## index
index | Re | Mach | Datasource
1 | 50000 | 0 | JavaFoil+Calcfoil stall+Eppler ext transition
2 | 50000 | 0 | XFOIL ncrit=9
3 | 50000 | 0.1 | JavaFoil+Calcfoil stall+Eppler ext transition
4 | 50000 | 0.1 | XFOIL ncrit=9
5 | 50000 | 0.25 | JavaFoil+Calcfoil stall+Eppler ext transition
6 | 50000 | 0.25 | XFOIL ncrit=9
7 | 50000 | 0.5 | JavaFoil+Calcfoil stall+Eppler ext transition
8 | 50000 | 0.5 | XFOIL ncrit=9
9 | 100000 | 0 | JavaFoil+Calcfoil stall+Eppler ext transition
10 | 100000 | 0 | XFOIL ncrit=9
11 | 100000 | 0.1 | JavaFoil+Calcfoil stall+Eppler ext transition
12 | 100000 | 0.1 | XFOIL ncrit=9
13 | 100000 | 0.25 | JavaFoil+Calcfoil stall+Eppler ext transition
14 | 100000 | 0.25 | XFOIL ncrit=9
15 | 100000 | 0.5 | JavaFoil+Calcfoil stall+Eppler ext transition
16 | 100000 | 0.5 | XFOIL ncrit=9
17 | 250000 | 0 | JavaFoil+Calcfoil stall+Eppler ext transition
18 | 250000 | 0 | XFOIL ncrit=9
19 | 250000 | 0.1 | JavaFoil+Calcfoil stall+Eppler ext transition
20 | 250000 | 0.1 | XFOIL ncrit=9
21 | 250000 | 0.25 | JavaFoil+Calcfoil stall+Eppler ext transition
22 | 250000 | 0.25 | XFOIL ncrit=9
23 | 250000 | 0.5 | JavaFoil+Calcfoil stall+Eppler ext transition
24 | 250000 | 0.5 | XFOIL ncrit=9
25 | 500000 | 0 | JavaFoil+Calcfoil stall+Eppler ext transition
26 | 500000 | 0 | XFOIL ncrit=9
27 | 500000 | 0.1 | JavaFoil+Calcfoil stall+Eppler ext transition
28 | 500000 | 0.1 | XFOIL ncrit=9
29 | 500000 | 0.25 | JavaFoil+Calcfoil stall+Eppler ext transition
30 | 500000 | 0.25 | XFOIL ncrit=9
31 | 500000 | 0.5 | JavaFoil+Calcfoil stall+Eppler ext transition
32 | 500000 | 0.5 | XFOIL ncrit=9
33 | 750000 | 0 | JavaFoil+Calcfoil stall+Eppler ext transition
34 | 750000 | 0 | XFOIL ncrit=9
35 | 750000 | 0.1 | JavaFoil+Calcfoil stall+Eppler ext transition
36 | 750000 | 0.1 | XFOIL ncrit=9
37 | 750000 | 0.25 | JavaFoil+Calcfoil stall+Eppler ext transition
38 | 750000 | 0.25 | XFOIL ncrit=9
39 | 750000 | 0.5 | JavaFoil+Calcfoil stall+Eppler ext transition
40 | 750000 | 0.5 | XFOIL ncrit=9
41 | 1000000 | 0 | JavaFoil+Calcfoil stall+Eppler ext transition
42 | 1000000 | 0 | XFOIL ncrit=9
43 | 1000000 | 0.1 | JavaFoil+Calcfoil stall+Eppler ext transition
44 | 1000000 | 0.1 | XFOIL ncrit=9
45 | 1000000 | 0.25 | JavaFoil+Calcfoil stall+Eppler ext transition
46 | 1000000 | 0.25 | XFOIL ncrit=9
47 | 1000000 | 0.5 | JavaFoil+Calcfoil stall+Eppler ext transition
48 | 1000000 | 0.5 | XFOIL ncrit=9
49 | 2000000 | 0 | JavaFoil+Calcfoil stall+Eppler ext transition
50 | 2000000 | 0 | XFOIL ncrit=9
51 | 2000000 | 0.1 | JavaFoil+Calcfoil stall+Eppler ext transition
52 | 2000000 | 0.1 | XFOIL ncrit=9
53 | 2000000 | 0.25 | JavaFoil+Calcfoil stall+Eppler ext transition
54 | 2000000 | 0.25 | XFOIL ncrit=9
55 | 2000000 | 0.5 | JavaFoil+Calcfoil stall+Eppler ext transition
56 | 2000000 | 0.5 | XFOIL ncrit=9
57 | 3000000 | 0 | JavaFoil+Calcfoil stall+Eppler ext transition
58 | 3000000 | 0 | XFOIL ncrit=9
59 | 3000000 | 0.1 | JavaFoil+Calcfoil stall+Eppler ext transition
60 | 3000000 | 0.1 | XFOIL ncrit=9
61 | 3000000 | 0.25 | JavaFoil+Calcfoil stall+Eppler ext transition
62 | 3000000 | 0.25 | XFOIL ncrit=9
63 | 3000000 | 0.5 | JavaFoil+Calcfoil stall+Eppler ext transition
64 | 3000000 | 0.5 | XFOIL ncrit=9
65 | 4000000 | 0 | JavaFoil+Calcfoil stall+Eppler ext transition
66 | 4000000 | 0 | XFOIL ncrit=9
67 | 4000000 | 0.1 | JavaFoil+Calcfoil stall+Eppler ext transition
68 | 4000000 | 0.1 | XFOIL ncrit=9
69 | 4000000 | 0.25 | JavaFoil+Calcfoil stall+Eppler ext transition
70 | 4000000 | 0.25 | XFOIL ncrit=9
71 | 4000000 | 0.5 | JavaFoil+Calcfoil stall+Eppler ext transition
72 | 4000000 | 0.5 | XFOIL ncrit=9
73 | 5000000 | 0 | JavaFoil+Calcfoil stall+Eppler ext transition
74 | 5000000 | 0 | XFOIL ncrit=9
75 | 5000000 | 0.1 | JavaFoil+Calcfoil stall+Eppler ext transition
76 | 5000000 | 0.1 | XFOIL ncrit=9
77 | 5000000 | 0.25 | JavaFoil+Calcfoil stall+Eppler ext transition
78 | 5000000 | 0.25 | XFOIL ncrit=9
79 | 5000000 | 0.5 | JavaFoil+Calcfoil stall+Eppler ext transition
80 | 5000000 | 0.5 | XFOIL ncrit=9
81 | 6000000 | 0 | JavaFoil+Calcfoil stall+Eppler ext transition
82 | 6000000 | 0 | XFOIL ncrit=9
83 | 6000000 | 0.1 | JavaFoil+Calcfoil stall+Eppler ext transition
84 | 6000000 | 0.1 | XFOIL ncrit=9
85 | 6000000 | 0.25 | JavaFoil+Calcfoil stall+Eppler ext transition
86 | 6000000 | 0.25 | XFOIL ncrit=9
87 | 6000000 | 0.5 | JavaFoil+Calcfoil stall+Eppler ext transition
88 | 6000000 | 0.5 | XFOIL ncrit=9
89 | 7000000 | 0 | JavaFoil+Calcfoil stall+Eppler ext transition
90 | 7000000 | 0 | XFOIL ncrit=9
91 | 7000000 | 0.1 | JavaFoil+Calcfoil stall+Eppler ext transition
92 | 7000000 | 0.1 | XFOIL ncrit=9
93 | 7000000 | 0.25 | JavaFoil+Calcfoil stall+Eppler ext transition
94 | 7000000 | 0.25 | XFOIL ncrit=9
95 | 7000000 | 0.5 | JavaFoil+Calcfoil stall+Eppler ext transition
96 | 7000000 | 0.5 | XFOIL ncrit=9
97 | 8000000 | 0 | JavaFoil+Calcfoil stall+Eppler ext transition
98 | 8000000 | 0 | XFOIL ncrit=9
99 | 8000000 | 0.1 | JavaFoil+Calcfoil stall+Eppler ext transition
100 | 8000000 | 0.1 | XFOIL ncrit=9
101 | 8000000 | 0.25 | JavaFoil+Calcfoil stall+Eppler ext transition
102 | 8000000 | 0.25 | XFOIL ncrit=9
103 | 8000000 | 0.5 | JavaFoil+Calcfoil stall+Eppler ext transition
104 | 8000000 | 0.5 | XFOIL ncrit=9
105 | 10000000 | 0 | JavaFoil+Calcfoil stall+Eppler ext transition
106 | 10000000 | 0 | XFOIL ncrit=9
107 | 10000000 | 0.1 | JavaFoil+Calcfoil stall+Eppler ext transition
108 | 10000000 | 0.1 | XFOIL ncrit=9
109 | 10000000 | 0.25 | JavaFoil+Calcfoil stall+Eppler ext transition
110 | 10000000 | 0.25 | XFOIL ncrit=9
111 | 10000000 | 0.5 | JavaFoil+Calcfoil stall+Eppler ext transition
112 | 10000000 | 0.5 | XFOIL ncrit=9
113 | 12000000 | 0 | JavaFoil+Calcfoil stall+Eppler ext transition
114 | 12000000 | 0 | XFOIL ncrit=9
115 | 12000000 | 0.1 | JavaFoil+Calcfoil stall+Eppler ext transition
116 | 12000000 | 0.1 | XFOIL ncrit=9
117 | 12000000 | 0.25 | JavaFoil+Calcfoil stall+Eppler ext transition
118 | 12000000 | 0.25 | XFOIL ncrit=9
119 | 12000000 | 0.5 | JavaFoil+Calcfoil stall+Eppler ext transition
120 | 12000000 | 0.5 | XFOIL ncrit=9
121 | 14000000 | 0 | JavaFoil+Calcfoil stall+Eppler ext transition
122 | 14000000 | 0 | XFOIL ncrit=9
123 | 14000000 | 0.1 | JavaFoil+Calcfoil stall+Eppler ext transition
124 | 14000000 | 0.1 | XFOIL ncrit=9
125 | 14000000 | 0.25 | JavaFoil+Calcfoil stall+Eppler ext transition
126 | 14000000 | 0.25 | XFOIL ncrit=9
127 | 14000000 | 0.5 | JavaFoil+Calcfoil stall+Eppler ext transition
128 | 14000000 | 0.5 | XFOIL ncrit=9
129 | 16000000 | 0 | JavaFoil+Calcfoil stall+Eppler ext transition
130 | 16000000 | 0 | XFOIL ncrit=9
131 | 16000000 | 0.1 | JavaFoil+Calcfoil stall+Eppler ext transition
132 | 16000000 | 0.1 | XFOIL ncrit=9
133 | 16000000 | 0.25 | JavaFoil+Calcfoil stall+Eppler ext transition
134 | 16000000 | 0.25 | XFOIL ncrit=9
135 | 16000000 | 0.5 | JavaFoil+Calcfoil stall+Eppler ext transition
136 | 16000000 | 0.5 | XFOIL ncrit=9
137 | 18000000 | 0 | JavaFoil+Calcfoil stall+Eppler ext transition
138 | 18000000 | 0 | XFOIL ncrit=9
139 | 18000000 | 0.1 | JavaFoil+Calcfoil stall+Eppler ext transition
140 | 18000000 | 0.1 | XFOIL ncrit=9
141 | 18000000 | 0.25 | JavaFoil+Calcfoil stall+Eppler ext transition
142 | 18000000 | 0.25 | XFOIL ncrit=9
143 | 18000000 | 0.5 | JavaFoil+Calcfoil stall+Eppler ext transition
144 | 18000000 | 0.5 | XFOIL ncrit=9
145 | 20000000 | 0 | JavaFoil+Calcfoil stall+Eppler ext transition
146 | 20000000 | 0 | XFOIL ncrit=9
147 | 20000000 | 0.1 | JavaFoil+Calcfoil stall+Eppler ext transition
148 | 20000000 | 0.1 | XFOIL ncrit=9
149 | 20000000 | 0.25 | JavaFoil+Calcfoil stall+Eppler ext transition
150 | 20000000 | 0.25 | XFOIL ncrit=9
151 | 20000000 | 0.5 | JavaFoil+Calcfoil stall+Eppler ext transition
152 | 20000000 | 0.5 | XFOIL ncrit=9

## 1. Re 50k Mach 0.00 (1)
BIGFOIL.COM POLAR EXPORT
NACA66-115
NACA66-115 |  |  |  | Cl Max: | 0.977 | at alpha= | 12.5 | deg
JavaFoil+Calcfoil stall+Eppler ext transition |  |  |  | L/D Max: | 24.071 | at alpha= | 3.5 | deg
Re: | 50000 |  |  | Cd Min: | 0.01958 | at alpha= | 0 | deg
Mach: | 0 |  |  | Cl=0 at alpha= | -0.89655 | deg
|  |  |  | @ Cl=0.1, Cd= | 0.019589
|  |  |  | @ Cl=0.4, Cd= | 0.020767
|  |  |  | @ Cl=0.6, Cd= | 0.045808
alpha (deg) | Cl | Cd | Cm | Cl/Cd
-19 | -0.753 | 0.31169 | 0.006 | -2.415
-18.5 | -0.774 | 0.28758 | 0.006 | -2.691
-18 | -0.795 | 0.27481 | 0.006 | -2.892
-17.5 | -0.814 | 0.25722 | 0.005 | -3.165
-17 | -0.832 | 0.2334 | 0.005 | -3.566
-16.5 | -0.849 | 0.22008 | 0.005 | -3.857
-16 | -0.861 | 0.20358 | 0.004 | -4.228
-15.5 | -0.869 | 0.19217 | 0.004 | -4.522
-15 | -0.875 | 0.17458 | 0.004 | -5.011
-14.5 | -0.878 | 0.16851 | 0.003 | -5.213
-14 | -0.879 | 0.1557 | 0.003 | -5.646
-13.5 | -0.877 | 0.14208 | 0.002 | -6.172
-13 | -0.872 | 0.13491 | 0.002 | -6.463
-12.5 | -0.864 | 0.12382 | 0.002 | -6.974
-12 | -0.852 | 0.11761 | 0.001 | -7.246
-11.5 | -0.837 | 0.10593 | 0.001 | -7.906
-11 | -0.819 | 0.09798 | 0 | -8.364
-10.5 | -0.798 | 0.09352 | 0 | -8.536
-10 | -0.774 | 0.08707 | 0 | -8.889
-9.5 | -0.747 | 0.07987 | -0.001 | -9.347
-9 | -0.716 | 0.07419 | -0.001 | -9.655
-8.5 | -0.683 | 0.06965 | -0.002 | -9.811
-8 | -0.648 | 0.06467 | -0.002 | -10.019
-7.5 | -0.61 | 0.05976 | -0.003 | -10.21
-7 | -0.57 | 0.05633 | -0.003 | -10.126
-6.5 | -0.529 | 0.0527 | -0.003 | -10.034
-6 | -0.486 | 0.04987 | -0.004 | -9.743
-5.5 | -0.441 | 0.04693 | -0.005 | -9.399
-5 | -0.395 | 0.04432 | -0.005 | -8.917
-4.5 | -0.349 | 0.04233 | -0.006 | -8.238
-4 | -0.302 | 0.04028 | -0.006 | -7.487
-3.5 | -0.308 | 0.02059 | -0.014 | -14.939
-3 | -0.249 | 0.02022 | -0.015 | -12.328
-2.5 | -0.191 | 0.01983 | -0.016 | -9.611
-2 | -0.126 | 0.02018 | -0.017 | -6.266
-1.5 | -0.069 | 0.01999 | -0.018 | -3.461
-1 | -0.012 | 0.01983 | -0.019 | -0.589
-0.5 | 0.046 | 0.01971 | -0.019 | 2.338
0 | 0.104 | 0.01958 | -0.02 | 5.316
0.5 | 0.162 | 0.01971 | -0.021 | 8.205
1 | 0.219 | 0.01991 | -0.022 | 11.015
1.5 | 0.276 | 0.02014 | -0.023 | 13.704
2 | 0.333 | 0.02042 | -0.024 | 16.291
2.5 | 0.389 | 0.02071 | -0.025 | 18.789
3 | 0.462 | 0.02109 | -0.028 | 21.933
3.5 | 0.52 | 0.0216 | -0.029 | 24.071
4 | 0.476 | 0.03938 | -0.015 | 12.088
4.5 | 0.522 | 0.04146 | -0.014 | 12.591
5 | 0.567 | 0.04391 | -0.014 | 12.908
5.5 | 0.611 | 0.04644 | -0.015 | 13.152
6 | 0.653 | 0.04962 | -0.015 | 13.169
6.5 | 0.695 | 0.05248 | -0.015 | 13.235
7 | 0.734 | 0.0563 | -0.016 | 13.031
7.5 | 0.771 | 0.0602 | -0.016 | 12.805
8 | 0.806 | 0.0639 | -0.016 | 12.611
8.5 | 0.838 | 0.06941 | -0.017 | 12.079
9 | 0.868 | 0.07458 | -0.017 | 11.642
9.5 | 0.895 | 0.08042 | -0.017 | 11.131
10 | 0.919 | 0.08658 | -0.017 | 10.617
10.5 | 0.94 | 0.09345 | -0.017 | 10.058
11 | 0.958 | 0.09924 | -0.017 | 9.649
11.5 | 0.968 | 0.10962 | -0.018 | 8.83
12 | 0.974 | 0.11513 | -0.018 | 8.462
12.5 | 0.977 | 0.12528 | -0.018 | 7.798
13 | 0.976 | 0.1359 | -0.019 | 7.18
13.5 | 0.971 | 0.14415 | -0.019 | 6.733
14 | 0.962 | 0.15572 | -0.019 | 6.181
14.5 | 0.951 | 0.17163 | -0.019 | 5.542
15 | 0.937 | 0.18176 | -0.019 | 5.156
15.5 | 0.921 | 0.19572 | -0.02 | 4.704
16 | 0.902 | 0.20455 | -0.02 | 4.41
16.5 | 0.882 | 0.21941 | -0.02 | 4.019
17 | 0.86 | 0.24559 | -0.02 | 3.502
17.5 | 0.837 | 0.26324 | -0.021 | 3.18

## 2. Re 50k Mach 0.00 (2)
BIGFOIL.COM POLAR EXPORT
NACA66-115
NACA66-115 |  |  |  | Cl Max: | 0.9622 | at alpha= | 8.5 | deg
XFOIL ncrit=9 |  |  |  | L/D Max: | 21.7069 | at alpha= | 7 | deg
Re: | 50000 |  |  | Cd Min: | 0.15271 | at alpha= | 13.5 | deg
Mach: | 0 |  |  | Cl=0 at alpha= | 0.79934 | deg
|  |  |  | @ Cl=0.1, Cd= | 0.046494
|  |  |  | @ Cl=0.4, Cd= | 0.04085
|  |  |  | @ Cl=0.6, Cd= | 0.15271
alpha (deg) | Cl | Cd | Cm | Cl/Cd
0 | -0.0247 | 0.04074 | -0.0015 | -0.60628
0.5 | -0.0091 | 0.04077 | 0.0025 | -0.2232
1 | 0.0061 | 0.04088 | 0.0066 | 0.14922
1.5 | 0.0207 | 0.04107 | 0.0107 | 0.50402
2 | 0.0342 | 0.04133 | 0.0149 | 0.82749
2.5 | 0.0466 | 0.04167 | 0.0191 | 1.1183
3 | 0.0573 | 0.04209 | 0.0233 | 1.3614
3.5 | 0.0663 | 0.04255 | 0.0277 | 1.5582
4 | 0.0732 | 0.04309 | 0.0321 | 1.6988
4.5 | 0.0779 | 0.04365 | 0.0365 | 1.7847
5 | 0.0804 | 0.04426 | 0.041 | 1.8165
5.5 | 0.0813 | 0.04495 | 0.0453 | 1.8087
6 | 0.1238 | 0.04846 | 0.0408 | 2.5547
6.5 | 0.6577 | 0.03375 | 0.0045 | 19.4874
7 | 0.8279 | 0.03814 | -0.0104 | 21.7069
7.5 | 0.9135 | 0.04259 | -0.0144 | 21.4487
8 | 0.9477 | 0.04691 | -0.0105 | 20.2025
8.5 | 0.9622 | 0.05163 | -0.0042 | 18.6365
9 | 0.9577 | 0.05617 | 0.0042 | 17.05
9.5 | 0.9379 | 0.0605 | 0.0143 | 15.5025
10 | 0.9235 | 0.06582 | 0.0229 | 14.0307
10.5 | 0.8541 | 0.06804 | 0.038 | 12.5529
11 | 0.7825 | 0.07388 | 0.0473 | 10.5915
11.5 | 0.753 | 0.08316 | 0.0487 | 9.0548
12 | 0.5883 | 0.11135 | 0.031 | 5.2833
12.5 | 0.5123 | 0.13634 | 0.0099 | 3.7575
13 | 0.519 | 0.14329 | 0.0082 | 3.622
13.5 | 0.5515 | 0.15271 | 0.0071 | 3.6114

## 3. Re 50k Mach 0.10 (1)
BIGFOIL.COM POLAR EXPORT
NACA66-115
NACA66-115 |  |  |  | Cl Max: | 0.966 | at alpha= | 12 | deg
JavaFoil+Calcfoil stall+Eppler ext transition |  |  |  | L/D Max: | 24.094 | at alpha= | 3.5 | deg
Re: | 50000 |  |  | Cd Min: | 0.01964 | at alpha= | 0 | deg
Mach: | 0.1 |  |  | Cl=0 at alpha= | -0.89655 | deg
|  |  |  | @ Cl=0.1, Cd= | 0.019652
|  |  |  | @ Cl=0.4, Cd= | 0.020835
|  |  |  | @ Cl=0.6, Cd= | 0.045663
alpha (deg) | Cl | Cd | Cm | Cl/Cd
-18.5 | -0.726 | 0.31642 | 0.006 | -2.295
-18 | -0.75 | 0.28817 | 0.006 | -2.604
-17.5 | -0.774 | 0.27237 | 0.005 | -2.84
-17 | -0.796 | 0.25238 | 0.005 | -3.152
-16.5 | -0.816 | 0.22854 | 0.005 | -3.57
-16 | -0.831 | 0.21236 | 0.004 | -3.915
-15.5 | -0.843 | 0.20009 | 0.004 | -4.213
-15 | -0.852 | 0.17947 | 0.004 | -4.747
-14.5 | -0.859 | 0.16778 | 0.003 | -5.117
-14 | -0.862 | 0.15827 | 0.003 | -5.449
-13.5 | -0.863 | 0.14563 | 0.002 | -5.926
-13 | -0.861 | 0.13692 | 0.002 | -6.285
-12.5 | -0.855 | 0.12601 | 0.002 | -6.782
-12 | -0.845 | 0.11678 | 0.001 | -7.238
-11.5 | -0.833 | 0.1074 | 0.001 | -7.751
-11 | -0.816 | 0.09919 | 0 | -8.228
-10.5 | -0.796 | 0.09258 | 0 | -8.602
-10 | -0.773 | 0.08626 | 0 | -8.962
-9.5 | -0.747 | 0.08128 | -0.001 | -9.187
-9 | -0.717 | 0.07594 | -0.001 | -9.444
-8.5 | -0.685 | 0.07053 | -0.002 | -9.708
-8 | -0.65 | 0.06535 | -0.002 | -9.94
-7.5 | -0.612 | 0.06019 | -0.003 | -10.171
-7 | -0.573 | 0.0567 | -0.003 | -10.097
-6.5 | -0.531 | 0.05297 | -0.004 | -10.024
-6 | -0.488 | 0.05009 | -0.004 | -9.74
-5.5 | -0.443 | 0.0471 | -0.005 | -9.407
-5 | -0.397 | 0.04444 | -0.005 | -8.934
-4.5 | -0.35 | 0.04233 | -0.006 | -8.275
-4 | -0.303 | 0.04035 | -0.006 | -7.51
-3.5 | -0.309 | 0.02066 | -0.014 | -14.956
-3 | -0.25 | 0.02029 | -0.015 | -12.344
-2.5 | -0.191 | 0.01989 | -0.016 | -9.626
-2 | -0.127 | 0.02024 | -0.017 | -6.275
-1.5 | -0.069 | 0.02005 | -0.018 | -3.466
-1 | -0.012 | 0.01989 | -0.019 | -0.59
-0.5 | 0.046 | 0.01978 | -0.02 | 2.34
0 | 0.105 | 0.01964 | -0.021 | 5.325
0.5 | 0.163 | 0.01978 | -0.022 | 8.217
1 | 0.22 | 0.01997 | -0.023 | 11.031
1.5 | 0.277 | 0.02021 | -0.024 | 13.722
2 | 0.334 | 0.02045 | -0.025 | 16.352
2.5 | 0.391 | 0.02079 | -0.026 | 18.804
3 | 0.465 | 0.02116 | -0.028 | 21.959
3.5 | 0.522 | 0.02168 | -0.029 | 24.094
4 | 0.478 | 0.03942 | -0.015 | 12.132
4.5 | 0.525 | 0.04147 | -0.015 | 12.652
5 | 0.569 | 0.04405 | -0.014 | 12.927
5.5 | 0.613 | 0.04634 | -0.015 | 13.238
6 | 0.656 | 0.04968 | -0.015 | 13.208
6.5 | 0.697 | 0.0528 | -0.015 | 13.206
7 | 0.736 | 0.05664 | -0.016 | 12.999
7.5 | 0.773 | 0.06078 | -0.016 | 12.722
8 | 0.808 | 0.06464 | -0.016 | 12.497
8.5 | 0.84 | 0.06859 | -0.016 | 12.243
9 | 0.869 | 0.07437 | -0.017 | 11.683
9.5 | 0.895 | 0.07938 | -0.017 | 11.274
10 | 0.918 | 0.08639 | -0.017 | 10.625
10.5 | 0.937 | 0.09473 | -0.017 | 9.896
11 | 0.953 | 0.10237 | -0.018 | 9.313
11.5 | 0.962 | 0.111 | -0.018 | 8.664
12 | 0.966 | 0.11962 | -0.018 | 8.073
12.5 | 0.965 | 0.12767 | -0.018 | 7.562
13 | 0.961 | 0.14016 | -0.018 | 6.857
13.5 | 0.953 | 0.14703 | -0.018 | 6.482
14 | 0.941 | 0.16619 | -0.019 | 5.665
14.5 | 0.926 | 0.16986 | -0.019 | 5.454
15 | 0.909 | 0.18618 | -0.019 | 4.88
15.5 | 0.888 | 0.20809 | -0.02 | 4.269
16 | 0.866 | 0.21979 | -0.02 | 3.939
16.5 | 0.841 | 0.2281 | -0.02 | 3.689
17 | 0.816 | 0.25263 | -0.02 | 3.229

## 4. Re 50k Mach 0.10 (2)
BIGFOIL.COM POLAR EXPORT
NACA66-115
NACA66-115 |  |  |  | Cl Max: | 0.9611 | at alpha= | 8.5 | deg
XFOIL ncrit=9 |  |  |  | L/D Max: | 21.6999 | at alpha= | 7 | deg
Re: | 50000 |  |  | Cd Min: | 0.15255 | at alpha= | 13.5 | deg
Mach: | 0.1 |  |  | Cl=0 at alpha= | 0.79412 | deg
|  |  |  | @ Cl=0.1, Cd= | 0.045834
|  |  |  | @ Cl=0.4, Cd= | 0.050724
|  |  |  | @ Cl=0.6, Cd= | 0.15255
alpha (deg) | Cl | Cd | Cm | Cl/Cd
-13 | -0.4386 | 0.14254 | -0.0293 | -3.077
-12 | -0.4257 | 0.12995 | -0.0309 | -3.2759
-11.5 | -0.4061 | 0.12315 | -0.0308 | -3.2976
-11 | -0.4227 | 0.11876 | -0.03 | -3.5593
-10.5 | -0.5691 | 0.08844 | -0.0552 | -6.4349
-10 | -0.6876 | 0.08237 | -0.048 | -8.3477
-9.5 | -0.748 | 0.07785 | -0.0382 | -9.6082
-9 | -0.8461 | 0.07381 | -0.0239 | -11.4632
-8.5 | -0.8657 | 0.06711 | -0.0166 | -12.8997
-8 | -0.897 | 0.06094 | -0.0069 | -14.7194
-7.5 | -0.8956 | 0.05451 | -0.0004 | -16.43
-7 | -0.8888 | 0.04946 | 0.007 | -17.9701
-6.5 | -0.8557 | 0.04435 | 0.01 | -19.2943
-6 | -0.8141 | 0.04039 | 0.0127 | -20.156
-5.5 | -0.7629 | 0.03731 | 0.0144 | -20.4476
-5 | -0.6814 | 0.03487 | 0.0122 | -19.5412
-4.5 | -0.2012 | 0.04652 | -0.0251 | -4.325
-4 | -0.1316 | 0.04419 | -0.0337 | -2.978
-3.5 | -0.123 | 0.04333 | -0.0297 | -2.8387
-3 | -0.1124 | 0.04264 | -0.0257 | -2.636
-2.5 | -0.1001 | 0.04208 | -0.0217 | -2.3788
-2 | -0.0865 | 0.04165 | -0.0177 | -2.0768
-1.5 | -0.0718 | 0.04132 | -0.0136 | -1.7377
0 | -0.0248 | 0.04092 | -0.0015 | -0.60606
0.5 | -0.009 | 0.04096 | 0.0025 | -0.21973
1 | 0.0063 | 0.04107 | 0.0066 | 0.1534
1.5 | 0.021 | 0.04127 | 0.0107 | 0.50884
2 | 0.0346 | 0.04153 | 0.0149 | 0.83313
2.5 | 0.0471 | 0.04189 | 0.0191 | 1.1244
3 | 0.0579 | 0.04231 | 0.0233 | 1.3685
3.5 | 0.0671 | 0.0428 | 0.0277 | 1.5678
4 | 0.0742 | 0.04335 | 0.0321 | 1.7116
4.5 | 0.079 | 0.04394 | 0.0365 | 1.7979
5 | 0.0817 | 0.04458 | 0.0409 | 1.8327
5.5 | 0.0827 | 0.04529 | 0.0452 | 1.826
6 | 0.3529 | 0.05378 | 0.0055 | 6.5619
6.5 | 0.6561 | 0.03411 | 0.0055 | 19.2348
7 | 0.8387 | 0.03865 | -0.0109 | 21.6999
7.5 | 0.9172 | 0.04312 | -0.0138 | 21.2709
8 | 0.9493 | 0.04754 | -0.0096 | 19.9684
8.5 | 0.9611 | 0.05228 | -0.003 | 18.3837
9 | 0.9537 | 0.05679 | 0.0058 | 16.7934
9.5 | 0.9311 | 0.06101 | 0.0162 | 15.2614
10 | 0.9081 | 0.06569 | 0.0259 | 13.824
10.5 | 0.8492 | 0.06854 | 0.0394 | 12.3898
11 | 0.77 | 0.07441 | 0.0486 | 10.3481
11.5 | 0.7573 | 0.08418 | 0.0492 | 8.9962
12 | 0.6129 | 0.10697 | 0.0363 | 5.7296
12.5 | 0.5113 | 0.13679 | 0.0102 | 3.7378
13 | 0.5171 | 0.14367 | 0.0084 | 3.5992
13.5 | 0.5453 | 0.15255 | 0.0071 | 3.5746

## 5. Re 50k Mach 0.25 (1)
BIGFOIL.COM POLAR EXPORT
NACA66-115
NACA66-115 |  |  |  | Cl Max: | 0.914 | at alpha= | 11 | deg
JavaFoil+Calcfoil stall+Eppler ext transition |  |  |  | L/D Max: | 24.205 | at alpha= | 3.5 | deg
Re: | 50000 |  |  | Cd Min: | 0.01995 | at alpha= | 0 | deg
Mach: | 0.25 |  |  | Cl=0 at alpha= | -0.9 | deg
|  |  |  | @ Cl=0.1, Cd= | 0.019965
|  |  |  | @ Cl=0.4, Cd= | 0.021154
|  |  |  | @ Cl=0.6, Cd= | 0.35179
alpha (deg) | Cl | Cd | Cm | Cl/Cd
-16.5 | -0.514 | 0.35681 | 0.005 | -1.442
-16 | -0.565 | 0.3073 | 0.004 | -1.84
-15.5 | -0.609 | 0.27516 | 0.004 | -2.215
-15 | -0.649 | 0.23671 | 0.003 | -2.743
-14.5 | -0.685 | 0.21283 | 0.003 | -3.218
-14 | -0.716 | 0.19143 | 0.003 | -3.738
-13.5 | -0.741 | 0.17283 | 0.002 | -4.288
-13 | -0.761 | 0.15637 | 0.002 | -4.868
-12.5 | -0.776 | 0.14366 | 0.002 | -5.399
-12 | -0.784 | 0.1311 | 0.001 | -5.981
-11.5 | -0.787 | 0.11922 | 0.001 | -6.601
-11 | -0.784 | 0.1094 | 0 | -7.165
-10.5 | -0.775 | 0.10242 | 0 | -7.568
-10 | -0.761 | 0.09296 | 0 | -8.185
-9.5 | -0.742 | 0.08562 | -0.001 | -8.664
-9 | -0.718 | 0.07766 | -0.001 | -9.243
-8.5 | -0.69 | 0.07343 | -0.002 | -9.39
-8 | -0.657 | 0.06695 | -0.002 | -9.82
-7.5 | -0.622 | 0.06218 | -0.003 | -10.001
-7 | -0.583 | 0.05795 | -0.003 | -10.067
-6.5 | -0.542 | 0.05393 | -0.004 | -10.058
-6 | -0.499 | 0.05074 | -0.004 | -9.838
-5.5 | -0.454 | 0.04772 | -0.005 | -9.512
-5 | -0.407 | 0.0449 | -0.005 | -9.067
-4.5 | -0.359 | 0.04276 | -0.006 | -8.405
-4 | -0.311 | 0.04058 | -0.007 | -7.665
-3.5 | -0.262 | 0.03886 | -0.007 | -6.742
-3 | -0.257 | 0.02065 | -0.016 | -12.443
-2.5 | -0.196 | 0.02023 | -0.017 | -9.708
-2 | -0.13 | 0.02055 | -0.017 | -6.344
-1.5 | -0.071 | 0.02034 | -0.018 | -3.507
-1 | -0.012 | 0.02018 | -0.019 | -0.597
-0.5 | 0.048 | 0.02008 | -0.02 | 2.366
0 | 0.107 | 0.01995 | -0.021 | 5.38
0.5 | 0.167 | 0.0201 | -0.022 | 8.298
1 | 0.226 | 0.0203 | -0.023 | 11.141
1.5 | 0.285 | 0.02054 | -0.024 | 13.858
2 | 0.343 | 0.0208 | -0.025 | 16.5
2.5 | 0.401 | 0.02116 | -0.026 | 18.966
3 | 0.476 | 0.02157 | -0.028 | 22.092
3.5 | 0.535 | 0.02212 | -0.03 | 24.205
4 | 0.491 | 0.03979 | -0.015 | 12.331
4.5 | 0.538 | 0.04191 | -0.015 | 12.836
5 | 0.584 | 0.04459 | -0.015 | 13.087
5.5 | 0.628 | 0.04707 | -0.015 | 13.342
6 | 0.671 | 0.0502 | -0.015 | 13.36
6.5 | 0.711 | 0.05338 | -0.016 | 13.325
7 | 0.749 | 0.05824 | -0.016 | 12.867
7.5 | 0.784 | 0.06198 | -0.016 | 12.655
8 | 0.816 | 0.06656 | -0.016 | 12.262
8.5 | 0.844 | 0.07284 | -0.017 | 11.587
9 | 0.868 | 0.07797 | -0.017 | 11.131
9.5 | 0.887 | 0.08662 | -0.017 | 10.239
10 | 0.901 | 0.09329 | -0.017 | 9.66
10.5 | 0.91 | 0.10119 | -0.017 | 8.996
11 | 0.914 | 0.11082 | -0.017 | 8.244
11.5 | 0.905 | 0.12419 | -0.018 | 7.286
12 | 0.889 | 0.1345 | -0.018 | 6.608
12.5 | 0.865 | 0.14685 | -0.018 | 5.894
13 | 0.835 | 0.16477 | -0.018 | 5.07
13.5 | 0.798 | 0.1854 | -0.018 | 4.307
14 | 0.755 | 0.20418 | -0.019 | 3.7
14.5 | 0.707 | 0.22446 | -0.019 | 3.149
15 | 0.653 | 0.26177 | -0.019 | 2.495
15.5 | 0.595 | 0.297 | -0.02 | 2.004
16 | 0.533 | 0.35179 | -0.019 | 1.515

## 6. Re 50k Mach 0.25 (2)
BIGFOIL.COM POLAR EXPORT
NACA66-115
NACA66-115 |  |  |  | Cl Max: | 0.9505 | at alpha= | 8 | deg
XFOIL ncrit=9 |  |  |  | L/D Max: | 21.2406 | at alpha= | 7 | deg
Re: | 50000 |  |  | Cd Min: | 0.24144 | at alpha= | 19.5 | deg
Mach: | 0.25 |  |  | Cl=0 at alpha= | 0.77358 | deg
|  |  |  | @ Cl=0.1, Cd= | 0.047434
|  |  |  | @ Cl=0.4, Cd= | 0.05494
|  |  |  | @ Cl=0.6, Cd= | 0.18821
alpha (deg) | Cl | Cd | Cm | Cl/Cd
-12 | -0.4131 | 0.13185 | -0.0327 | -3.1331
-11.5 | -0.397 | 0.12531 | -0.0326 | -3.1681
-11 | -0.393 | 0.11923 | -0.0323 | -3.2962
-10.5 | -0.5397 | 0.09293 | -0.0558 | -5.8076
-10 | -0.645 | 0.08398 | -0.0535 | -7.6804
-9.5 | -0.7051 | 0.07888 | -0.0458 | -8.9389
-9 | -0.7723 | 0.0751 | -0.0348 | -10.2836
-8.5 | -0.8486 | 0.07036 | -0.0223 | -12.0608
-8 | -0.8732 | 0.06452 | -0.0139 | -13.5338
-7.5 | -0.8871 | 0.05839 | -0.006 | -15.1927
-7 | -0.892 | 0.05265 | 0.0019 | -16.9421
-6.5 | -0.872 | 0.0476 | 0.007 | -18.3193
-6 | -0.8386 | 0.04312 | 0.0109 | -19.4481
-5.5 | -0.7905 | 0.03933 | 0.0133 | -20.0992
-5 | -0.7177 | 0.03644 | 0.0126 | -19.6954
-4.5 | -0.2854 | 0.04915 | -0.0111 | -5.8067
-4 | -0.1355 | 0.04559 | -0.0342 | -2.9721
-3.5 | -0.1266 | 0.04463 | -0.0302 | -2.8367
-3 | -0.1157 | 0.04384 | -0.0262 | -2.6391
-2.5 | -0.1029 | 0.04322 | -0.0221 | -2.3808
-2 | -0.0888 | 0.04273 | -0.018 | -2.0782
-1.5 | -0.0737 | 0.04237 | -0.014 | -1.7394
-1 | -0.0578 | 0.04213 | -0.0099 | -1.3719
-0.5 | -0.0415 | 0.04198 | -0.0058 | -0.98857
0 | -0.025 | 0.04194 | -0.0017 | -0.59609
0.5 | -0.0087 | 0.04198 | 0.0024 | -0.20724
1 | 0.0072 | 0.04211 | 0.0066 | 0.17098
1.5 | 0.0225 | 0.04234 | 0.0107 | 0.53141
2 | 0.0367 | 0.04265 | 0.0149 | 0.86049
2.5 | 0.0498 | 0.04306 | 0.0191 | 1.1565
3 | 0.0614 | 0.04356 | 0.0234 | 1.4096
3.5 | 0.0712 | 0.04413 | 0.0277 | 1.6134
4 | 0.0791 | 0.04479 | 0.032 | 1.766
4.5 | 0.0849 | 0.04551 | 0.0364 | 1.8655
5 | 0.0884 | 0.0463 | 0.0407 | 1.9093
5.5 | 0.0898 | 0.04717 | 0.0449 | 1.9038
6 | 0.3976 | 0.05512 | 0.0017 | 7.2134
6.5 | 0.6538 | 0.03593 | 0.01 | 18.1965
7 | 0.8783 | 0.04135 | -0.0109 | 21.2406
7.5 | 0.9324 | 0.04607 | -0.0099 | 20.2388
8 | 0.9505 | 0.05076 | -0.0038 | 18.7254
8.5 | 0.9491 | 0.05554 | 0.0045 | 17.0886
9 | 0.9281 | 0.05987 | 0.0147 | 15.5019
9.5 | 0.8937 | 0.06363 | 0.0262 | 14.0453
10 | 0.8559 | 0.06741 | 0.0374 | 12.6969
10.5 | 0.7741 | 0.07031 | 0.0504 | 11.0098
11 | 0.7 | 0.07918 | 0.0531 | 8.8406
11.5 | 0.6795 | 0.08967 | 0.0514 | 7.5778
12 | 0.5581 | 0.11584 | 0.0314 | 4.8179
12.5 | 0.5071 | 0.13931 | 0.0117 | 3.6401
13.5 | 0.5238 | 0.15309 | 0.0077 | 3.4215
14 | 0.5517 | 0.1624 | 0.0061 | 3.3972
14.5 | 0.5587 | 0.16862 | 0.0037 | 3.3134
15 | 0.5743 | 0.17597 | 0.0013 | 3.2636
15.5 | 0.5898 | 0.18313 | -0.0012 | 3.2207
16 | 0.6029 | 0.18965 | -0.004 | 3.179
16.5 | 0.6289 | 0.19912 | -0.0063 | 3.1584
17 | 0.6241 | 0.20061 | -0.0111 | 3.111
17.5 | 0.6355 | 0.20664 | -0.0152 | 3.0754
18 | 0.6619 | 0.21623 | -0.0177 | 3.0611
18.5 | 0.6796 | 0.22264 | -0.021 | 3.0525
19 | 0.6849 | 0.22625 | -0.0266 | 3.0272
19.5 | 0.7234 | 0.24144 | -0.0276 | 2.9962
20 | 0.7184 | 0.23918 | -0.0348 | 3.0036

## 7. Re 50k Mach 0.50 (1)
BIGFOIL.COM POLAR EXPORT
NACA66-115
NACA66-115 |  |  |  | Cl Max: | 1.142 | at alpha= | 20 | deg
JavaFoil+Calcfoil stall+Eppler ext transition |  |  |  | L/D Max: | 22.399 | at alpha= | 3 | deg
Re: | 50000 |  |  | Cd Min: | 0.02132 | at alpha= | -2 | deg
Mach: | 0.5 |  |  | Cl=0 at alpha= | -0.90151 | deg
|  |  |  | @ Cl=0.1, Cd= | 0.02135
|  |  |  | @ Cl=0.4, Cd= | 0.022434
|  |  |  | @ Cl=0.6, Cd= | 0.044246
alpha (deg) | Cl | Cd | Cm | Cl/Cd
-20 | -1.049 | 0.4364 | 0.012 | -2.405
-19.5 | -1.023 | 0.44184 | 0.012 | -2.315
-19 | -0.997 | 0.4299 | 0.011 | -2.318
-18.5 | -0.97 | 0.42519 | 0.011 | -2.281
-18 | -0.941 | 0.39738 | 0.009 | -2.368
-17.5 | -0.914 | 0.38979 | 0.009 | -2.345
-17 | -0.887 | 0.36754 | 0.008 | -2.414
-16.5 | -0.861 | 0.37211 | 0.008 | -2.313
-16 | -0.832 | 0.36035 | 0.007 | -2.308
-15.5 | -0.804 | 0.36662 | 0.006 | -2.194
-15 | -0.778 | 0.34782 | 0.005 | -2.235
-14.5 | -0.751 | 0.34384 | 0.005 | -2.183
-14 | -0.724 | 0.3372 | 0.004 | -2.146
-13.5 | -0.695 | 0.29264 | 0.003 | -2.375
-13 | -0.668 | 0.29252 | 0.003 | -2.283
-12.5 | -0.641 | 0.29247 | 0.002 | -2.19
-12 | -0.613 | 0.28572 | 0.002 | -2.147
-11.5 | -0.586 | 0.24728 | 0.001 | -2.371
-11 | -0.559 | 0.24318 | 0.001 | -2.298
-10.5 | -0.53 | 0.23604 | 0 | -2.247
-10 | -0.503 | 0.36343 | 0 | -1.385
-9.5 | -0.476 | 0.22364 | -0.001 | -2.127
-9 | -0.448 | 0.20105 | -0.001 | -2.23
-8.5 | -0.421 | 0.19209 | -0.002 | -2.191
-8 | -0.393 | 0.16787 | -0.002 | -2.34
-7.5 | -0.586 | 0.13039 | -0.003 | -4.497
-7 | -0.595 | 0.07009 | -0.003 | -8.487
-6.5 | -0.574 | 0.06236 | -0.004 | -9.205
-6 | -0.54 | 0.05679 | -0.004 | -9.502
-5.5 | -0.497 | 0.05129 | -0.005 | -9.681
-5 | -0.448 | 0.04782 | -0.006 | -9.375
-4.5 | -0.398 | 0.04452 | -0.006 | -8.933
-4 | -0.345 | 0.04205 | -0.007 | -8.211
-3.5 | -0.291 | 0.03997 | -0.008 | -7.292
-3 | -0.237 | 0.03843 | -0.009 | -6.157
-2.5 | -0.218 | 0.02174 | -0.018 | -10.026
-2 | -0.15 | 0.02132 | -0.02 | -7.056
-1.5 | -0.079 | 0.02165 | -0.02 | -3.672
-1 | -0.013 | 0.0215 | -0.021 | -0.625
-0.5 | 0.053 | 0.0214 | -0.022 | 2.474
0 | 0.119 | 0.02133 | -0.023 | 5.602
0.5 | 0.186 | 0.02149 | -0.024 | 8.645
1 | 0.252 | 0.02171 | -0.026 | 11.603
1.5 | 0.317 | 0.02199 | -0.027 | 14.417
2 | 0.382 | 0.02231 | -0.028 | 17.133
2.5 | 0.462 | 0.02286 | -0.03 | 20.229
3 | 0.528 | 0.02358 | -0.031 | 22.399
3.5 | 0.492 | 0.03912 | -0.016 | 12.577
4 | 0.544 | 0.04118 | -0.015 | 13.211
4.5 | 0.595 | 0.04386 | -0.016 | 13.562
5 | 0.642 | 0.04749 | -0.016 | 13.511
5.5 | 0.684 | 0.05128 | -0.016 | 13.332
6 | 0.719 | 0.05622 | -0.016 | 12.782
6.5 | 0.742 | 0.06288 | -0.017 | 11.803
7 | 0.745 | 0.07309 | -0.016 | 10.19
7.5 | 0.695 | 0.09095 | -0.016 | 7.638
8 | 0.49 | 0.14603 | -0.016 | 3.359
8.5 | 0.518 | 0.18608 | -0.016 | 2.782
9 | 0.546 | 0.19991 | -0.019 | 2.729
9.5 | 0.573 | 0.23111 | -0.02 | 2.478
10 | 0.6 | 0.21395 | -0.02 | 2.803
10.5 | 0.627 | 0.23309 | -0.021 | 2.689
11 | 0.655 | 0.26833 | -0.024 | 2.441
11.5 | 0.682 | 0.28346 | -0.024 | 2.406
12 | 0.709 | 0.26195 | -0.025 | 2.706
12.5 | 0.736 | 0.2669 | -0.025 | 2.757
13 | 0.762 | 0.29022 | -0.026 | 2.627
13.5 | 0.79 | 0.29165 | -0.027 | 2.708
14 | 0.818 | 0.30746 | -0.029 | 2.66
14.5 | 0.844 | 0.33012 | -0.03 | 2.558
15 | 0.871 | 0.34746 | -0.03 | 2.507
15.5 | 0.898 | 0.34257 | -0.031 | 2.62
16 | 0.926 | 0.36107 | -0.034 | 2.565
16.5 | 0.953 | 0.36949 | -0.034 | 2.578
17 | 0.979 | 0.38311 | -0.035 | 2.555
17.5 | 1.006 | 0.38602 | -0.036 | 2.605
18 | 1.034 | 0.42505 | -0.038 | 2.433
18.5 | 1.06 | 0.41971 | -0.039 | 2.527
19 | 1.086 | 0.44041 | -0.039 | 2.467
19.5 | 1.112 | 0.44886 | -0.04 | 2.478
20 | 1.142 | 0.46406 | -0.043 | 2.461

## 8. Re 50k Mach 0.50 (2)
BIGFOIL.COM POLAR EXPORT
NACA66-115
NACA66-115 |  |  |  | Cl Max: | 0.8803 | at alpha= | 7 | deg
XFOIL ncrit=9 |  |  |  | L/D Max: | 18.353 | at alpha= | 6.5 | deg
Re: | 50000 |  |  | Cd Min: | 0.13108 | at alpha= | -11 | deg
Mach: | 0.5 |  |  | Cl=0 at alpha= | 0.72376 | deg
|  |  |  | @ Cl=0.1, Cd= | 0.050382
|  |  |  | @ Cl=0.4, Cd= | 0.056465
|  |  |  | @ Cl=0.6, Cd= | 0.1281
alpha (deg) | Cl | Cd | Cm | Cl/Cd
-11 | -0.3882 | 0.13108 | -0.0356 | -2.9616
-10.5 | -0.4604 | 0.11674 | -0.047 | -3.9438
-10 | -0.4895 | 0.10881 | -0.0471 | -4.4987
-9.5 | -0.5364 | 0.09889 | -0.0497 | -5.4242
-9 | -0.5669 | 0.0907 | -0.0491 | -6.2503
-8.5 | -0.6328 | 0.08173 | -0.0484 | -7.7426
-8 | -0.7212 | 0.07545 | -0.0421 | -9.5586
-7.5 | -0.7683 | 0.0704 | -0.0333 | -10.9134
-7 | -0.8141 | 0.06552 | -0.0231 | -12.4252
-6.5 | -0.847 | 0.06015 | -0.0134 | -14.0815
-6 | -0.8636 | 0.05472 | -0.0045 | -15.7822
-5.5 | -0.8616 | 0.0495 | 0.0034 | -17.4061
-5 | -0.8285 | 0.04457 | 0.0083 | -18.5887
-4.5 | -0.7338 | 0.04055 | 0.0069 | -18.0962
-4 | -0.6358 | 0.03818 | 0.0059 | -16.6527
-3.5 | -0.2147 | 0.05135 | -0.0175 | -4.1811
-3 | -0.1278 | 0.04924 | -0.0282 | -2.5955
-2.5 | -0.1137 | 0.0483 | -0.024 | -2.354
-2 | -0.0981 | 0.04758 | -0.0197 | -2.0618
-1.5 | -0.0812 | 0.04704 | -0.0154 | -1.7262
-1 | -0.0634 | 0.04669 | -0.011 | -1.3579
-0.5 | -0.0451 | 0.04648 | -0.0066 | -0.97031
0 | -0.0265 | 0.04642 | -0.0023 | -0.57087
0.5 | -0.0081 | 0.0465 | 0.0021 | -0.17419
1 | 0.01 | 0.04672 | 0.0065 | 0.21404
1.5 | 0.0275 | 0.04707 | 0.0109 | 0.58424
2 | 0.044 | 0.04756 | 0.0152 | 0.92515
2.5 | 0.0594 | 0.04819 | 0.0196 | 1.2326
3 | 0.0733 | 0.04898 | 0.0239 | 1.4965
3.5 | 0.0857 | 0.04991 | 0.0282 | 1.7171
4.5 | 0.2867 | 0.05654 | 0.0037 | 5.0707
5 | 0.3704 | 0.05864 | -0.0016 | 6.3165
5.5 | 0.6586 | 0.03746 | 0.0066 | 17.5814
6 | 0.6557 | 0.04059 | 0.0167 | 16.1542
6.5 | 0.8257 | 0.04499 | 0.0084 | 18.353
7 | 0.8803 | 0.05064 | 0.0104 | 17.3835
7.5 | 0.8611 | 0.05476 | 0.021 | 15.725
8 | 0.8175 | 0.05822 | 0.0335 | 14.0416
8.5 | 0.7656 | 0.062 | 0.0448 | 12.3484
9 | 0.7092 | 0.06632 | 0.0544 | 10.6936
9.5 | 0.6518 | 0.07168 | 0.0613 | 9.0932
10 | 0.6036 | 0.07958 | 0.0629 | 7.5848
10.5 | 0.5717 | 0.08979 | 0.0599 | 6.3671
11 | 0.5185 | 0.10583 | 0.0483 | 4.8994
11.5 | 0.5182 | 0.11621 | 0.0438 | 4.4592
12 | 0.5094 | 0.1281 | 0.0366 | 3.9766

## 9. Re 100k Mach 0.00 (1)
BIGFOIL.COM POLAR EXPORT
NACA66-115
NACA66-115 |  |  |  | Cl Max: | 0.977 | at alpha= | 12.5 | deg
JavaFoil+Calcfoil stall+Eppler ext transition |  |  |  | L/D Max: | 31.27 | at alpha= | 4 | deg
Re: | 100000 |  |  | Cd Min: | 0.01425 | at alpha= | 0 | deg
Mach: | 0 |  |  | Cl=0 at alpha= | -0.89655 | deg
|  |  |  | @ Cl=0.1, Cd= | 0.014265
|  |  |  | @ Cl=0.4, Cd= | 0.015508
|  |  |  | @ Cl=0.6, Cd= | 0.042223
alpha (deg) | Cl | Cd | Cm | Cl/Cd
-19 | -0.753 | 0.25433 | 0.006 | -2.96
-18.5 | -0.774 | 0.24101 | 0.006 | -3.212
-18 | -0.795 | 0.22524 | 0.006 | -3.528
-17.5 | -0.814 | 0.21177 | 0.005 | -3.845
-17 | -0.832 | 0.2014 | 0.005 | -4.133
-16.5 | -0.849 | 0.1847 | 0.005 | -4.597
-16 | -0.861 | 0.17845 | 0.004 | -4.825
-15.5 | -0.869 | 0.16481 | 0.004 | -5.273
-15 | -0.875 | 0.15074 | 0.004 | -5.805
-14.5 | -0.878 | 0.14325 | 0.003 | -6.132
-14 | -0.879 | 0.13387 | 0.003 | -6.567
-13.5 | -0.877 | 0.12447 | 0.003 | -7.047
-13 | -0.872 | 0.11732 | 0.002 | -7.433
-12.5 | -0.864 | 0.10746 | 0.002 | -8.038
-12 | -0.852 | 0.10207 | 0.001 | -8.35
-11.5 | -0.838 | 0.09396 | 0.001 | -8.914
-11 | -0.82 | 0.0866 | 0 | -9.464
-10.5 | -0.798 | 0.08264 | 0 | -9.662
-10 | -0.774 | 0.0771 | 0 | -10.04
-9.5 | -0.747 | 0.07212 | -0.001 | -10.354
-9 | -0.716 | 0.06657 | -0.001 | -10.76
-8.5 | -0.683 | 0.06255 | -0.002 | -10.926
-8 | -0.648 | 0.05881 | -0.002 | -11.019
-7.5 | -0.61 | 0.05448 | -0.003 | -11.202
-7 | -0.571 | 0.05169 | -0.003 | -11.039
-6.5 | -0.529 | 0.04836 | -0.004 | -10.938
-6 | -0.486 | 0.0456 | -0.004 | -10.655
-5.5 | -0.441 | 0.04317 | -0.005 | -10.222
-5 | -0.395 | 0.04082 | -0.005 | -9.688
-4.5 | -0.349 | 0.03887 | -0.006 | -8.977
-4 | -0.302 | 0.03696 | -0.007 | -8.167
-3.5 | -0.309 | 0.01697 | -0.014 | -18.185
-3 | -0.25 | 0.0166 | -0.016 | -15.064
-2.5 | -0.191 | 0.01622 | -0.017 | -11.781
-2 | -0.127 | 0.01489 | -0.017 | -8.547
-1.5 | -0.07 | 0.0147 | -0.018 | -4.739
-1 | -0.012 | 0.01454 | -0.019 | -0.81
-0.5 | 0.046 | 0.01443 | -0.02 | 3.22
0 | 0.105 | 0.01425 | -0.021 | 7.378
0.5 | 0.163 | 0.01439 | -0.022 | 11.35
1 | 0.221 | 0.01456 | -0.023 | 15.194
1.5 | 0.278 | 0.01476 | -0.024 | 18.85
2 | 0.335 | 0.01502 | -0.025 | 22.32
2.5 | 0.392 | 0.01526 | -0.026 | 25.689
3 | 0.464 | 0.01749 | -0.028 | 26.513
3.5 | 0.521 | 0.01798 | -0.029 | 29.002
4 | 0.578 | 0.01849 | -0.03 | 31.27
4.5 | 0.523 | 0.03814 | -0.015 | 13.706
5 | 0.567 | 0.0404 | -0.015 | 14.043
5.5 | 0.611 | 0.04283 | -0.015 | 14.266
6 | 0.654 | 0.04538 | -0.015 | 14.403
6.5 | 0.695 | 0.04792 | -0.016 | 14.497
7 | 0.734 | 0.05136 | -0.016 | 14.286
7.5 | 0.771 | 0.05476 | -0.016 | 14.079
8 | 0.806 | 0.05895 | -0.017 | 13.674
8.5 | 0.839 | 0.0622 | -0.017 | 13.483
9 | 0.868 | 0.06692 | -0.017 | 12.977
9.5 | 0.895 | 0.07126 | -0.018 | 12.565
10 | 0.919 | 0.07657 | -0.018 | 12.007
10.5 | 0.94 | 0.08341 | -0.018 | 11.272
11 | 0.958 | 0.08975 | -0.018 | 10.673
11.5 | 0.968 | 0.09656 | -0.018 | 10.027
12 | 0.975 | 0.10246 | -0.018 | 9.511
12.5 | 0.977 | 0.10943 | -0.019 | 8.929
13 | 0.976 | 0.11723 | -0.019 | 8.324
13.5 | 0.971 | 0.12466 | -0.019 | 7.787
14 | 0.963 | 0.1357 | -0.019 | 7.094
14.5 | 0.951 | 0.14567 | -0.019 | 6.53
15 | 0.937 | 0.15807 | -0.02 | 5.929
15.5 | 0.921 | 0.16529 | -0.02 | 5.57
16 | 0.902 | 0.17657 | -0.02 | 5.11
16.5 | 0.882 | 0.1913 | -0.021 | 4.61
17 | 0.86 | 0.20474 | -0.021 | 4.2
17.5 | 0.837 | 0.21594 | -0.021 | 3.876

## 10. Re 100k Mach 0.00 (2)
BIGFOIL.COM POLAR EXPORT
NACA66-115
NACA66-115 |  |  |  | Cl Max: | 1.0219 | at alpha= | 9 | deg
XFOIL ncrit=9 |  |  |  | L/D Max: | 35.6764 | at alpha= | 4.5 | deg
Re: | 100000 |  |  | Cd Min: | 0.14522 | at alpha= | 14 | deg
Mach: | 0 |  |  | Cl=0 at alpha= | 0.010018 | deg
|  |  |  | @ Cl=0.1, Cd= | 0.038067
|  |  |  | @ Cl=0.4, Cd= | 0.039617
|  |  |  | @ Cl=0.6, Cd= | 0.034104
alpha (deg) | Cl | Cd | Cm | Cl/Cd
-12.5 | -0.505 | 0.12099 | -0.0483 | -4.1739
-12 | -0.4681 | 0.11449 | -0.0458 | -4.0886
-11.5 | -0.4717 | 0.10701 | -0.0476 | -4.408
-11 | -0.484 | 0.09999 | -0.0485 | -4.8405
-10.5 | -0.5296 | 0.09473 | -0.0452 | -5.5906
-10 | -0.6206 | 0.08972 | -0.0404 | -6.9171
-9.5 | -0.6294 | 0.08544 | -0.034 | -7.3666
-7.5 | -0.9287 | 0.04822 | 0.0089 | -19.2596
-7 | -0.9013 | 0.04177 | 0.0126 | -21.5777
-6.5 | -0.87 | 0.03777 | 0.0165 | -23.0342
-6 | -0.8315 | 0.03448 | 0.0194 | -24.1154
-5.5 | -0.7879 | 0.03183 | 0.0216 | -24.7534
-5 | -0.7446 | 0.02945 | 0.0235 | -25.2835
-4.5 | -0.7068 | 0.02777 | 0.0262 | -25.4519
-4 | -0.6774 | 0.0261 | 0.0301 | -25.954
-3.5 | -0.6494 | 0.0246 | 0.0343 | -26.3984
-3 | -0.6593 | 0.0217 | 0.0481 | -30.3825
-2.5 | -0.3186 | 0.03796 | 0.0161 | -8.393
-2 | -0.2383 | 0.03784 | 0.0093 | -6.2976
-1.5 | -0.1716 | 0.03773 | 0.0043 | -4.5481
-1 | -0.1162 | 0.03764 | 0.0014 | -3.0871
-0.5 | -0.0712 | 0.03766 | 0.0003 | -1.8906
0 | -0.0011 | 0.03768 | -0.0057 | -0.029193
0.5 | 0.0538 | 0.03793 | -0.0087 | 1.4184
1 | 0.1076 | 0.03809 | -0.0115 | 2.8249
1.5 | 0.1604 | 0.03851 | -0.0139 | 4.1652
2 | 0.2257 | 0.03884 | -0.0186 | 5.811
2.5 | 0.2902 | 0.03926 | -0.0226 | 7.3917
3.5 | 0.4192 | 0.03968 | -0.0295 | 10.5645
4 | 0.5358 | 0.03845 | -0.0397 | 13.935
4.5 | 0.7806 | 0.02188 | -0.0491 | 35.6764
5 | 0.7679 | 0.02525 | -0.0382 | 30.4119
5.5 | 0.7745 | 0.02693 | -0.0303 | 28.7597
6 | 0.7895 | 0.02856 | -0.0239 | 27.6436
6.5 | 0.8333 | 0.03081 | -0.0223 | 27.0464
7 | 0.8894 | 0.03322 | -0.0223 | 26.773
7.5 | 0.9454 | 0.03679 | -0.0229 | 25.6972
8 | 0.9885 | 0.04122 | -0.021 | 23.9811
8.5 | 1.0109 | 0.0461 | -0.0161 | 21.9284
9 | 1.0219 | 0.05054 | -0.0095 | 20.2196
9.5 | 0.9872 | 0.05398 | 0.0051 | 18.2883
10 | 0.946 | 0.05917 | 0.0189 | 15.9878
12 | 0.5745 | 0.11233 | 0.0269 | 5.1144
12.5 | 0.5849 | 0.11961 | 0.0258 | 4.8901
13 | 0.5736 | 0.12868 | 0.0212 | 4.4576
13.5 | 0.5684 | 0.13751 | 0.0168 | 4.1335
14 | 0.6037 | 0.14522 | 0.0179 | 4.1571

## 11. Re 100k Mach 0.10 (1)
BIGFOIL.COM POLAR EXPORT
NACA66-115
NACA66-115 |  |  |  | Cl Max: | 0.966 | at alpha= | 12 | deg
JavaFoil+Calcfoil stall+Eppler ext transition |  |  |  | L/D Max: | 33.34 | at alpha= | 4.5 | deg
Re: | 100000 |  |  | Cd Min: | 0.0143 | at alpha= | 0 | deg
Mach: | 0.1 |  |  | Cl=0 at alpha= | -0.89831 | deg
|  |  |  | @ Cl=0.1, Cd= | 0.014318
|  |  |  | @ Cl=0.4, Cd= | 0.015507
|  |  |  | @ Cl=0.6, Cd= | 0.018753
alpha (deg) | Cl | Cd | Cm | Cl/Cd
-19 | -0.701 | 0.27428 | 0.006 | -2.558
-18.5 | -0.726 | 0.25659 | 0.006 | -2.831
-18 | -0.75 | 0.23669 | 0.006 | -3.17
-17.5 | -0.774 | 0.2252 | 0.005 | -3.436
-17 | -0.796 | 0.21265 | 0.005 | -3.742
-16.5 | -0.816 | 0.19718 | 0.005 | -4.138
-16 | -0.831 | 0.18141 | 0.004 | -4.583
-15.5 | -0.843 | 0.17024 | 0.004 | -4.952
-15 | -0.852 | 0.15591 | 0.004 | -5.465
-14.5 | -0.859 | 0.14481 | 0.003 | -5.93
-14 | -0.863 | 0.13815 | 0.003 | -6.244
-13.5 | -0.863 | 0.12807 | 0.003 | -6.74
-13 | -0.861 | 0.11906 | 0.002 | -7.229
-12.5 | -0.855 | 0.1096 | 0.002 | -7.8
-12 | -0.845 | 0.10289 | 0.001 | -8.217
-11.5 | -0.833 | 0.09455 | 0.001 | -8.806
-11 | -0.816 | 0.08951 | 0 | -9.12
-10.5 | -0.797 | 0.08318 | 0 | -9.575
-10 | -0.773 | 0.07817 | 0 | -9.892
-9.5 | -0.747 | 0.07176 | -0.001 | -10.405
-9 | -0.717 | 0.0677 | -0.001 | -10.594
-8.5 | -0.685 | 0.06317 | -0.002 | -10.84
-8 | -0.65 | 0.05884 | -0.002 | -11.042
-7.5 | -0.612 | 0.05481 | -0.003 | -11.172
-7 | -0.573 | 0.05168 | -0.003 | -11.08
-6.5 | -0.531 | 0.04857 | -0.004 | -10.935
-6 | -0.488 | 0.04577 | -0.004 | -10.663
-5.5 | -0.443 | 0.04315 | -0.005 | -10.271
-5 | -0.397 | 0.04092 | -0.005 | -9.709
-4.5 | -0.351 | 0.03891 | -0.006 | -9.01
-4 | -0.303 | 0.03702 | -0.007 | -8.192
-3.5 | -0.31 | 0.01702 | -0.015 | -18.207
-3 | -0.251 | 0.01664 | -0.016 | -15.096
-2.5 | -0.192 | 0.01628 | -0.017 | -11.797
-2 | -0.128 | 0.01495 | -0.017 | -8.552
-1.5 | -0.07 | 0.01476 | -0.018 | -4.743
-1 | -0.012 | 0.01459 | -0.019 | -0.811
-0.5 | 0.047 | 0.01448 | -0.02 | 3.224
0 | 0.106 | 0.0143 | -0.021 | 7.387
0.5 | 0.164 | 0.01444 | -0.022 | 11.36
1 | 0.222 | 0.01461 | -0.023 | 15.21
1.5 | 0.28 | 0.01482 | -0.024 | 18.864
2 | 0.337 | 0.01503 | -0.025 | 22.422
2.5 | 0.394 | 0.01532 | -0.026 | 25.687
3 | 0.466 | 0.01756 | -0.028 | 26.539
3.5 | 0.524 | 0.01805 | -0.029 | 29.025
4 | 0.581 | 0.01857 | -0.03 | 31.276
4.5 | 0.637 | 0.01911 | -0.031 | 33.34
5 | 0.57 | 0.04046 | -0.015 | 14.083
5.5 | 0.614 | 0.04274 | -0.015 | 14.357
6 | 0.656 | 0.04542 | -0.016 | 14.451
6.5 | 0.697 | 0.04815 | -0.016 | 14.483
7 | 0.736 | 0.05164 | -0.016 | 14.261
7.5 | 0.773 | 0.05521 | -0.016 | 14.007
8 | 0.808 | 0.05847 | -0.017 | 13.818
8.5 | 0.84 | 0.06296 | -0.017 | 13.343
9 | 0.869 | 0.06758 | -0.017 | 12.862
9.5 | 0.895 | 0.07248 | -0.018 | 12.351
10 | 0.918 | 0.07669 | -0.018 | 11.972
10.5 | 0.938 | 0.08357 | -0.018 | 11.22
11 | 0.954 | 0.09023 | -0.018 | 10.569
11.5 | 0.962 | 0.09822 | -0.018 | 9.794
12 | 0.966 | 0.10419 | -0.018 | 9.27
12.5 | 0.966 | 0.11092 | -0.019 | 8.705
13 | 0.961 | 0.11902 | -0.019 | 8.076
13.5 | 0.953 | 0.12777 | -0.019 | 7.46
14 | 0.941 | 0.13943 | -0.019 | 6.752
14.5 | 0.927 | 0.1472 | -0.02 | 6.295
15 | 0.909 | 0.16325 | -0.02 | 5.566
15.5 | 0.888 | 0.17297 | -0.02 | 5.136
16 | 0.866 | 0.18426 | -0.02 | 4.698
16.5 | 0.841 | 0.19258 | -0.02 | 4.369
17 | 0.816 | 0.20753 | -0.021 | 3.931

## 12. Re 100k Mach 0.10 (2)
BIGFOIL.COM POLAR EXPORT
NACA66-115
NACA66-115 |  |  |  | Cl Max: | 1.0197 | at alpha= | 9 | deg
XFOIL ncrit=9 |  |  |  | L/D Max: | 34.59 | at alpha= | 4.5 | deg
Re: | 100000 |  |  | Cd Min: | 0.14592 | at alpha= | 14 | deg
Mach: | 0.1 |  |  | Cl=0 at alpha= | 0.021959 | deg
|  |  |  | @ Cl=0.1, Cd= | 0.038251
|  |  |  | @ Cl=0.4, Cd= | 0.039808
|  |  |  | @ Cl=0.6, Cd= | 0.033725
alpha (deg) | Cl | Cd | Cm | Cl/Cd
-7.5 | -0.9308 | 0.04922 | 0.0082 | -18.911
-7 | -0.9042 | 0.04248 | 0.0119 | -21.2853
-6.5 | -0.8741 | 0.03831 | 0.016 | -22.8165
-6 | -0.8363 | 0.03494 | 0.0191 | -23.9353
-5.5 | -0.7927 | 0.03217 | 0.0214 | -24.641
-5 | -0.7487 | 0.02973 | 0.0233 | -25.1833
-4.5 | -0.7101 | 0.028 | 0.026 | -25.3607
-4 | -0.68 | 0.02632 | 0.0299 | -25.8359
-3.5 | -0.652 | 0.02484 | 0.0341 | -26.248
-3 | -0.6599 | 0.02149 | 0.0469 | -30.7073
-2.5 | -0.3284 | 0.03812 | 0.0175 | -8.6149
-2 | -0.2422 | 0.03801 | 0.0097 | -6.372
-1.5 | -0.1721 | 0.03794 | 0.0042 | -4.5361
-1 | -0.1205 | 0.0378 | 0.0021 | -3.1878
-0.5 | -0.0657 | 0.03779 | -0.0009 | -1.7386
0 | -0.0026 | 0.0378 | -0.0054 | -0.068783
0.5 | 0.0566 | 0.03821 | -0.0092 | 1.4813
1 | 0.1098 | 0.03826 | -0.0119 | 2.8698
1.5 | 0.1616 | 0.03868 | -0.014 | 4.1779
2 | 0.2273 | 0.03901 | -0.0187 | 5.8267
2.5 | 0.2951 | 0.03943 | -0.0232 | 7.4841
3 | 0.369 | 0.03979 | -0.0284 | 9.2737
3.5 | 0.4199 | 0.03982 | -0.0292 | 10.545
4 | 0.5167 | 0.03906 | -0.0365 | 13.2284
4.5 | 0.7762 | 0.02244 | -0.0477 | 34.59
5 | 0.7675 | 0.02549 | -0.0374 | 30.1098
5.5 | 0.7736 | 0.02717 | -0.0294 | 28.4726
6 | 0.7899 | 0.0288 | -0.023 | 27.4271
6.5 | 0.8372 | 0.03112 | -0.0219 | 26.9023
7 | 0.8944 | 0.03363 | -0.022 | 26.5953
7.5 | 0.9506 | 0.03738 | -0.0225 | 25.4307
8 | 0.9908 | 0.04177 | -0.02 | 23.7204
8.5 | 1.0114 | 0.04683 | -0.0149 | 21.5973
9 | 1.0197 | 0.05116 | -0.0079 | 19.9316
9.5 | 0.98 | 0.05433 | 0.0073 | 18.0379
10 | 0.9679 | 0.05989 | 0.0163 | 16.1613
10.5 | 0.8757 | 0.06125 | 0.0369 | 14.2971
12 | 0.5683 | 0.11332 | 0.0266 | 5.015
12.5 | 0.5776 | 0.12071 | 0.0252 | 4.785
13 | 0.5688 | 0.12957 | 0.0209 | 4.3899
13.5 | 0.5657 | 0.13825 | 0.0168 | 4.0919
14 | 0.6097 | 0.14592 | 0.019 | 4.1783

## 13. Re 100k Mach 0.25 (1)
BIGFOIL.COM POLAR EXPORT
NACA66-115
NACA66-115 |  |  |  | Cl Max: | 0.914 | at alpha= | 11 | deg
JavaFoil+Calcfoil stall+Eppler ext transition |  |  |  | L/D Max: | 31.326 | at alpha= | 4 | deg
Re: | 100000 |  |  | Cd Min: | 0.01455 | at alpha= | 0 | deg
Mach: | 0.25 |  |  | Cl=0 at alpha= | -0.9 | deg
|  |  |  | @ Cl=0.1, Cd= | 0.014573
|  |  |  | @ Cl=0.4, Cd= | 0.015599
|  |  |  | @ Cl=0.6, Cd= | 0.27659
alpha (deg) | Cl | Cd | Cm | Cl/Cd
-16.5 | -0.515 | 0.28949 | 0.005 | -1.777
-16 | -0.565 | 0.24825 | 0.004 | -2.278
-15.5 | -0.609 | 0.21833 | 0.004 | -2.791
-15 | -0.649 | 0.19501 | 0.004 | -3.33
-14.5 | -0.685 | 0.17551 | 0.003 | -3.903
-14 | -0.716 | 0.16043 | 0.003 | -4.46
-13.5 | -0.741 | 0.14834 | 0.003 | -4.997
-13 | -0.761 | 0.13545 | 0.002 | -5.621
-12.5 | -0.776 | 0.12242 | 0.002 | -6.337
-12 | -0.784 | 0.11487 | 0.001 | -6.828
-11.5 | -0.787 | 0.1033 | 0.001 | -7.619
-11 | -0.784 | 0.09538 | 0 | -8.22
-10.5 | -0.775 | 0.08888 | 0 | -8.722
-10 | -0.761 | 0.08177 | 0 | -9.307
-9.5 | -0.742 | 0.0758 | -0.001 | -9.788
-9 | -0.718 | 0.06928 | -0.001 | -10.361
-8.5 | -0.69 | 0.06521 | -0.002 | -10.575
-8 | -0.657 | 0.06007 | -0.002 | -10.945
-7.5 | -0.622 | 0.05653 | -0.003 | -11.003
-7 | -0.583 | 0.0528 | -0.003 | -11.051
-6.5 | -0.542 | 0.04915 | -0.004 | -11.038
-6 | -0.499 | 0.04634 | -0.004 | -10.775
-5.5 | -0.454 | 0.04368 | -0.005 | -10.394
-5 | -0.407 | 0.04119 | -0.005 | -9.886
-4.5 | -0.36 | 0.0392 | -0.006 | -9.176
-4 | -0.311 | 0.03717 | -0.007 | -8.376
-3.5 | -0.318 | 0.01736 | -0.015 | -18.31
-3 | -0.258 | 0.01694 | -0.016 | -15.208
-2.5 | -0.197 | 0.01654 | -0.017 | -11.91
-2 | -0.131 | 0.0152 | -0.017 | -8.627
-1.5 | -0.072 | 0.015 | -0.018 | -4.787
-1 | -0.012 | 0.01484 | -0.019 | -0.818
-0.5 | 0.048 | 0.01472 | -0.02 | 3.253
0 | 0.108 | 0.01455 | -0.022 | 7.447
0.5 | 0.168 | 0.0147 | -0.023 | 11.447
1 | 0.228 | 0.01487 | -0.024 | 15.331
1.5 | 0.287 | 0.0151 | -0.025 | 18.99
2 | 0.346 | 0.01532 | -0.026 | 22.568
2.5 | 0.404 | 0.01562 | -0.027 | 25.847
3 | 0.478 | 0.01791 | -0.029 | 26.679
3.5 | 0.537 | 0.01844 | -0.03 | 29.123
4 | 0.595 | 0.01901 | -0.031 | 31.326
4.5 | 0.539 | 0.03845 | -0.016 | 14.008
5 | 0.584 | 0.04087 | -0.015 | 14.284
5.5 | 0.628 | 0.04342 | -0.015 | 14.468
6 | 0.671 | 0.04589 | -0.016 | 14.618
6.5 | 0.712 | 0.04923 | -0.016 | 14.454
7 | 0.75 | 0.05261 | -0.016 | 14.246
7.5 | 0.785 | 0.05616 | -0.017 | 13.969
8 | 0.816 | 0.0608 | -0.017 | 13.428
8.5 | 0.844 | 0.06496 | -0.017 | 12.995
9 | 0.868 | 0.0706 | -0.018 | 12.296
9.5 | 0.887 | 0.07597 | -0.018 | 11.679
10 | 0.901 | 0.08284 | -0.018 | 10.881
10.5 | 0.91 | 0.09009 | -0.018 | 10.106
11 | 0.914 | 0.09687 | -0.018 | 9.433
11.5 | 0.905 | 0.10793 | -0.018 | 8.385
12 | 0.889 | 0.11924 | -0.018 | 7.455
12.5 | 0.866 | 0.12958 | -0.018 | 6.68
13 | 0.835 | 0.13788 | -0.019 | 6.059
13.5 | 0.799 | 0.15443 | -0.019 | 5.171
14 | 0.755 | 0.17021 | -0.019 | 4.439
14.5 | 0.707 | 0.18772 | -0.019 | 3.766
15 | 0.653 | 0.20938 | -0.019 | 3.12
15.5 | 0.595 | 0.23806 | -0.02 | 2.501
16 | 0.533 | 0.27659 | -0.02 | 1.928

## 14. Re 100k Mach 0.25 (2)
BIGFOIL.COM POLAR EXPORT
NACA66-115
NACA66-115 |  |  |  | Cl Max: | 1.0051 | at alpha= | 8.5 | deg
XFOIL ncrit=9 |  |  |  | L/D Max: | 31.0537 | at alpha= | 4.5 | deg
Re: | 100000 |  |  | Cd Min: | 0.14185 | at alpha= | 13.5 | deg
Mach: | 0.25 |  |  | Cl=0 at alpha= | 0.065972 | deg
|  |  |  | @ Cl=0.1, Cd= | 0.039148
|  |  |  | @ Cl=0.4, Cd= | 0.040621
|  |  |  | @ Cl=0.6, Cd= | 0.14185
alpha (deg) | Cl | Cd | Cm | Cl/Cd
-12.5 | -0.4699 | 0.12519 | -0.0469 | -3.7535
-12 | -0.5063 | 0.11822 | -0.0532 | -4.2827
-11.5 | -0.4512 | 0.11174 | -0.0482 | -4.0379
-11 | -0.4605 | 0.10564 | -0.0475 | -4.3591
-10.5 | -0.5021 | 0.10161 | -0.0428 | -4.9414
-10 | -0.5518 | 0.09738 | -0.0378 | -5.6665
-8 | -0.9044 | 0.06049 | -0.0095 | -14.9512
-7.5 | -0.9361 | 0.05362 | 0.0034 | -17.458
-7 | -0.9127 | 0.04618 | 0.0072 | -19.764
-6.5 | -0.8844 | 0.04122 | 0.0113 | -21.4556
-6 | -0.8544 | 0.03743 | 0.0159 | -22.8266
-5.5 | -0.808 | 0.03409 | 0.0182 | -23.702
-5 | -0.7614 | 0.0314 | 0.0203 | -24.2484
-4.5 | -0.7154 | 0.02939 | 0.0222 | -24.3416
-4 | -0.6935 | 0.02757 | 0.0285 | -25.1542
-3.5 | -0.6664 | 0.02596 | 0.0331 | -25.6703
-3 | -0.6452 | 0.02352 | 0.0386 | -27.432
-2.5 | -0.3179 | 0.03892 | 0.014 | -8.168
-2 | -0.2361 | 0.039 | 0.0072 | -6.0538
-1.5 | -0.1792 | 0.03882 | 0.0046 | -4.6162
-1 | -0.1198 | 0.03864 | 0.0013 | -3.1004
-0.5 | -0.0542 | 0.03869 | -0.0035 | -1.4009
0 | -0.0076 | 0.03869 | -0.0046 | -0.19643
0.5 | 0.05 | 0.03886 | -0.0078 | 1.2867
1 | 0.1108 | 0.03921 | -0.0116 | 2.8258
1.5 | 0.1744 | 0.03957 | -0.0156 | 4.4074
2 | 0.2253 | 0.03998 | -0.0171 | 5.6353
2.5 | 0.2889 | 0.04025 | -0.0208 | 7.1776
3 | 0.3612 | 0.04052 | -0.0253 | 8.9141
3.5 | 0.4229 | 0.04068 | -0.0275 | 10.3958
4 | 0.5321 | 0.03925 | -0.0355 | 13.5567
4.5 | 0.7574 | 0.02439 | -0.0406 | 31.0537
5 | 0.7608 | 0.02679 | -0.0321 | 28.3987
5.5 | 0.7669 | 0.02844 | -0.0238 | 26.9655
6 | 0.7917 | 0.0301 | -0.0184 | 26.3023
6.5 | 0.8612 | 0.03291 | -0.0201 | 26.1683
7 | 0.9195 | 0.0359 | -0.0199 | 25.6128
7.5 | 0.9689 | 0.04019 | -0.0187 | 24.108
8 | 0.9952 | 0.04443 | -0.0136 | 22.3993
8.5 | 1.0051 | 0.04948 | -0.0069 | 20.3133
9 | 0.998 | 0.0543 | 0.0019 | 18.3794
9.5 | 0.9418 | 0.05572 | 0.0186 | 16.9024
10 | 0.8816 | 0.05773 | 0.0346 | 15.2711
10.5 | 0.8203 | 0.05952 | 0.049 | 13.7819
11 | 0.7931 | 0.06655 | 0.0537 | 11.9174
11.5 | 0.7112 | 0.07647 | 0.0555 | 9.3004
12 | 0.5449 | 0.11752 | 0.0264 | 4.6367
12.5 | 0.5466 | 0.12568 | 0.0235 | 4.3491
13 | 0.5484 | 0.13384 | 0.0201 | 4.0974
13.5 | 0.557 | 0.14185 | 0.0171 | 3.9267

## 15. Re 100k Mach 0.50 (1)
BIGFOIL.COM POLAR EXPORT
NACA66-115
NACA66-115 |  |  |  | Cl Max: | 1.142 | at alpha= | 20 | deg
JavaFoil+Calcfoil stall+Eppler ext transition |  |  |  | L/D Max: | 29.213 | at alpha= | 3.5 | deg
Re: | 100000 |  |  | Cd Min: | 0.01564 | at alpha= | 0 | deg
Mach: | 0.5 |  |  | Cl=0 at alpha= | -0.90151 | deg
|  |  |  | @ Cl=0.1, Cd= | 0.015685
|  |  |  | @ Cl=0.4, Cd= | 0.01703
|  |  |  | @ Cl=0.6, Cd= | 0.040491
alpha (deg) | Cl | Cd | Cm | Cl/Cd
-20 | -1.049 | 0.3472 | 0.012 | -3.023
-19.5 | -1.023 | 0.35361 | 0.012 | -2.893
-19 | -0.997 | 0.34872 | 0.011 | -2.858
-18.5 | -0.97 | 0.34466 | 0.011 | -2.815
-18 | -0.941 | 0.30411 | 0.009 | -3.094
-17.5 | -0.914 | 0.29958 | 0.009 | -3.051
-17 | -0.887 | 0.29979 | 0.008 | -2.96
-16.5 | -0.861 | 0.28693 | 0.008 | -2.999
-16 | -0.832 | 0.28685 | 0.007 | -2.899
-15.5 | -0.804 | 0.27933 | 0.006 | -2.88
-15 | -0.778 | 0.26474 | 0.005 | -2.937
-14.5 | -0.751 | 0.26079 | 0.005 | -2.878
-14 | -0.724 | 0.25497 | 0.004 | -2.838
-13.5 | -0.695 | 0.23078 | 0.003 | -3.012
-13 | -0.668 | 0.23462 | 0.003 | -2.846
-12.5 | -0.641 | 0.23381 | 0.002 | -2.74
-12 | -0.613 | 0.22772 | 0.002 | -2.694
-11.5 | -0.586 | 0.19912 | 0.001 | -2.944
-11 | -0.559 | 0.19532 | 0.001 | -2.861
-10.5 | -0.53 | 0.18525 | 0 | -2.863
-10 | -0.503 | 0.29079 | 0 | -1.731
-9.5 | -0.476 | 0.1726 | -0.001 | -2.756
-9 | -0.448 | 0.15762 | -0.001 | -2.844
-8.5 | -0.421 | 0.14907 | -0.002 | -2.823
-8 | -0.393 | 0.12802 | -0.002 | -3.068
-7.5 | -0.586 | 0.10375 | -0.003 | -5.651
-7 | -0.595 | 0.06185 | -0.003 | -9.618
-6.5 | -0.574 | 0.05528 | -0.004 | -10.385
-6 | -0.54 | 0.05071 | -0.005 | -10.643
-5.5 | -0.497 | 0.04615 | -0.005 | -10.762
-5 | -0.448 | 0.04336 | -0.006 | -10.34
-4.5 | -0.398 | 0.0406 | -0.006 | -9.799
-4 | -0.345 | 0.03835 | -0.007 | -9.008
-3.5 | -0.292 | 0.03646 | -0.008 | -8.003
-3 | -0.286 | 0.01834 | -0.018 | -15.572
-2.5 | -0.219 | 0.01782 | -0.019 | -12.272
-2 | -0.151 | 0.0174 | -0.02 | -8.67
-1.5 | -0.08 | 0.01608 | -0.02 | -4.965
-1 | -0.013 | 0.01591 | -0.021 | -0.848
-0.5 | 0.053 | 0.01579 | -0.023 | 3.371
0 | 0.12 | 0.01564 | -0.024 | 7.695
0.5 | 0.187 | 0.0158 | -0.025 | 11.832
1 | 0.253 | 0.01602 | -0.026 | 15.81
1.5 | 0.318 | 0.01628 | -0.027 | 19.563
2 | 0.384 | 0.01654 | -0.028 | 23.21
2.5 | 0.464 | 0.01899 | -0.031 | 24.421
3 | 0.53 | 0.01965 | -0.032 | 26.955
3.5 | 0.594 | 0.02034 | -0.033 | 29.213
4 | 0.545 | 0.03778 | -0.016 | 14.413
4.5 | 0.595 | 0.0402 | -0.016 | 14.803
5 | 0.642 | 0.04294 | -0.016 | 14.945
5.5 | 0.684 | 0.04653 | -0.017 | 14.696
6 | 0.719 | 0.04996 | -0.017 | 14.386
6.5 | 0.742 | 0.0553 | -0.017 | 13.423
7 | 0.745 | 0.06383 | -0.017 | 11.671
7.5 | 0.695 | 0.07677 | -0.016 | 9.05
8 | 0.491 | 0.11748 | -0.017 | 4.175
8.5 | 0.518 | 0.15004 | -0.017 | 3.45
9 | 0.546 | 0.15686 | -0.02 | 3.478
9.5 | 0.573 | 0.18013 | -0.02 | 3.179
10 | 0.6 | 0.1699 | -0.021 | 3.53
10.5 | 0.627 | 0.17436 | -0.021 | 3.595
11 | 0.655 | 0.21258 | -0.024 | 3.081
11.5 | 0.682 | 0.2253 | -0.025 | 3.027
12 | 0.709 | 0.21135 | -0.025 | 3.354
12.5 | 0.736 | 0.21581 | -0.026 | 3.409
13 | 0.762 | 0.23262 | -0.026 | 3.277
13.5 | 0.79 | 0.23136 | -0.028 | 3.414
14 | 0.818 | 0.23601 | -0.03 | 3.465
14.5 | 0.844 | 0.25303 | -0.03 | 3.337
15 | 0.871 | 0.2649 | -0.031 | 3.288
15.5 | 0.898 | 0.27341 | -0.032 | 3.284
16 | 0.926 | 0.29326 | -0.034 | 3.159
16.5 | 0.953 | 0.29839 | -0.035 | 3.193
17 | 0.979 | 0.30371 | -0.035 | 3.223
17.5 | 1.006 | 0.30148 | -0.036 | 3.336
18 | 1.034 | 0.32627 | -0.038 | 3.17
18.5 | 1.06 | 0.33564 | -0.039 | 3.159
19 | 1.087 | 0.34786 | -0.04 | 3.123
19.5 | 1.113 | 0.36265 | -0.04 | 3.068
20 | 1.142 | 0.3577 | -0.043 | 3.193

## 16. Re 100k Mach 0.50 (2)
BIGFOIL.COM POLAR EXPORT
NACA66-115
NACA66-115 |  |  |  | Cl Max: | 0.9207 | at alpha= | 7 | deg
XFOIL ncrit=9 |  |  |  | L/D Max: | 23.967 | at alpha= | 4.5 | deg
Re: | 100000 |  |  | Cd Min: | 0.12995 | at alpha= | -11.5 | deg
Mach: | 0.5 |  |  | Cl=0 at alpha= | 0.061584 | deg
|  |  |  | @ Cl=0.1, Cd= | 0.04304
|  |  |  | @ Cl=0.4, Cd= | 0.044115
|  |  |  | @ Cl=0.6, Cd= | 0.1171
alpha (deg) | Cl | Cd | Cm | Cl/Cd
-11.5 | -0.465 | 0.12995 | -0.0474 | -3.5783
-11 | -0.4478 | 0.12496 | -0.0405 | -3.5835
-10.5 | -0.4697 | 0.12056 | -0.037 | -3.896
-10 | -0.553 | 0.09713 | -0.0537 | -5.6934
-9.5 | -0.5748 | 0.08973 | -0.0521 | -6.4059
-9 | -0.6181 | 0.081 | -0.0519 | -7.6309
-8.5 | -0.6801 | 0.07281 | -0.0494 | -9.3407
-8 | -0.7369 | 0.06523 | -0.0464 | -11.2969
-7.5 | -0.796 | 0.06086 | -0.0368 | -13.0792
-7 | -0.8361 | 0.05687 | -0.0257 | -14.702
-6.5 | -0.8475 | 0.05175 | -0.0174 | -16.3768
-6 | -0.8469 | 0.04687 | -0.0092 | -18.0691
-5.5 | -0.8308 | 0.04242 | -0.0018 | -19.5851
-5 | -0.7955 | 0.03827 | 0.0031 | -20.7865
-4.5 | -0.7352 | 0.03511 | 0.0051 | -20.9399
-4 | -0.6705 | 0.0328 | 0.0066 | -20.4421
-3.5 | -0.6313 | 0.03122 | 0.0116 | -20.221
-3 | -0.6085 | 0.02974 | 0.0187 | -20.4607
-2.5 | -0.342 | 0.04266 | 0.0104 | -8.0169
-2 | -0.2538 | 0.04288 | 0.0046 | -5.9188
-1.5 | -0.2012 | 0.04264 | 0.0044 | -4.7186
-1 | -0.134 | 0.04279 | 0.0009 | -3.1316
-0.5 | -0.0816 | 0.04253 | 0.0001 | -1.9186
0 | -0.0084 | 0.04253 | -0.0049 | -0.19751
0.5 | 0.0598 | 0.04275 | -0.009 | 1.3988
1 | 0.1125 | 0.04313 | -0.0098 | 2.6084
1.5 | 0.1762 | 0.04327 | -0.0128 | 4.0721
2 | 0.2261 | 0.04363 | -0.0129 | 5.1822
2.5 | 0.3027 | 0.04394 | -0.0172 | 6.8889
3 | 0.3575 | 0.04418 | -0.0174 | 8.0919
3.5 | 0.4484 | 0.04404 | -0.0221 | 10.1817
4.5 | 0.6833 | 0.02851 | -0.0127 | 23.967
5 | 0.6708 | 0.03125 | -0.0017 | 21.4656
5.5 | 0.699 | 0.03304 | 0.0041 | 21.1562
6 | 0.7881 | 0.03526 | 0.0033 | 22.3511
6.5 | 0.9013 | 0.04046 | -0.0023 | 22.2763
7 | 0.9207 | 0.04477 | 0.0046 | 20.5651
7.5 | 0.8956 | 0.04789 | 0.017 | 18.7012
8 | 0.8586 | 0.05107 | 0.0294 | 16.8122
8.5 | 0.8146 | 0.05452 | 0.0409 | 14.9413
9 | 0.7642 | 0.05831 | 0.0514 | 13.1058
9.5 | 0.7084 | 0.06222 | 0.0609 | 11.3854
10 | 0.6497 | 0.06666 | 0.0685 | 9.7465
10.5 | 0.6017 | 0.07508 | 0.0683 | 8.0141
11 | 0.5673 | 0.08692 | 0.0622 | 6.5267
11.5 | 0.5322 | 0.10426 | 0.0496 | 5.1045
12 | 0.528 | 0.1171 | 0.0425 | 4.509

## 17. Re 250k Mach 0.00 (1)
BIGFOIL.COM POLAR EXPORT
NACA66-115
NACA66-115 |  |  |  | Cl Max: | 0.978 | at alpha= | 12.5 | deg
JavaFoil+Calcfoil stall+Eppler ext transition |  |  |  | L/D Max: | 46.233 | at alpha= | 5.5 | deg
Re: | 250000 |  |  | Cd Min: | 0.00923 | at alpha= | 0 | deg
Mach: | 0 |  |  | Cl=0 at alpha= | -0.89831 | deg
|  |  |  | @ Cl=0.1, Cd= | 0.009247
|  |  |  | @ Cl=0.4, Cd= | 0.0099903
|  |  |  | @ Cl=0.6, Cd= | 0.01504
alpha (deg) | Cl | Cd | Cm | Cl/Cd
-19 | -0.753 | 0.21513 | 0.007 | -3.5
-18.5 | -0.774 | 0.19803 | 0.006 | -3.909
-18 | -0.795 | 0.18962 | 0.006 | -4.193
-17.5 | -0.815 | 0.17844 | 0.006 | -4.565
-17 | -0.833 | 0.16732 | 0.005 | -4.977
-16.5 | -0.849 | 0.15745 | 0.005 | -5.394
-16 | -0.862 | 0.15054 | 0.005 | -5.723
-15.5 | -0.869 | 0.13839 | 0.004 | -6.282
-15 | -0.876 | 0.13196 | 0.004 | -6.635
-14.5 | -0.879 | 0.12187 | 0.003 | -7.212
-14 | -0.88 | 0.11543 | 0.003 | -7.62
-13.5 | -0.878 | 0.10922 | 0.003 | -8.036
-13 | -0.873 | 0.10188 | 0.002 | -8.564
-12.5 | -0.864 | 0.09473 | 0.002 | -9.123
-12 | -0.853 | 0.0889 | 0.001 | -9.593
-11.5 | -0.838 | 0.08333 | 0.001 | -10.057
-11 | -0.82 | 0.0773 | 0.001 | -10.609
-10.5 | -0.799 | 0.07326 | 0 | -10.906
-10 | -0.774 | 0.0689 | 0 | -11.24
-9.5 | -0.747 | 0.06446 | -0.001 | -11.589
-9 | -0.717 | 0.06036 | -0.001 | -11.872
-8.5 | -0.684 | 0.05666 | -0.002 | -12.066
-8 | -0.648 | 0.05325 | -0.002 | -12.175
-7.5 | -0.611 | 0.04998 | -0.003 | -12.219
-7 | -0.571 | 0.047 | -0.003 | -12.146
-6.5 | -0.529 | 0.04435 | -0.004 | -11.933
-6 | -0.487 | 0.04182 | -0.005 | -11.638
-5.5 | -0.442 | 0.03947 | -0.005 | -11.205
-5 | -0.482 | 0.01445 | -0.012 | -33.323
-4.5 | -0.425 | 0.01425 | -0.013 | -29.84
-4 | -0.368 | 0.01383 | -0.014 | -26.584
-3.5 | -0.31 | 0.01342 | -0.015 | -23.086
-3 | -0.251 | 0.01307 | -0.016 | -19.209
-2.5 | -0.192 | 0.01275 | -0.017 | -15.054
-2 | -0.13 | 0.00972 | -0.018 | -13.342
-1.5 | -0.071 | 0.00958 | -0.019 | -7.419
-1 | -0.012 | 0.00945 | -0.02 | -1.271
-0.5 | 0.047 | 0.00936 | -0.021 | 5.069
0 | 0.108 | 0.00923 | -0.022 | 11.653
0.5 | 0.167 | 0.00932 | -0.023 | 17.916
1 | 0.226 | 0.00943 | -0.024 | 23.945
1.5 | 0.284 | 0.00958 | -0.025 | 29.638
2 | 0.342 | 0.00976 | -0.026 | 35.025
2.5 | 0.399 | 0.00993 | -0.027 | 40.216
3 | 0.466 | 0.01397 | -0.029 | 33.324
3.5 | 0.523 | 0.0144 | -0.03 | 36.345
4 | 0.581 | 0.01488 | -0.031 | 39.011
4.5 | 0.637 | 0.01535 | -0.032 | 41.473
5 | 0.691 | 0.01592 | -0.033 | 43.42
5.5 | 0.744 | 0.0161 | -0.034 | 46.233
6 | 0.655 | 0.04112 | -0.017 | 15.926
6.5 | 0.696 | 0.04371 | -0.017 | 15.92
7 | 0.734 | 0.04666 | -0.017 | 15.734
7.5 | 0.771 | 0.04961 | -0.017 | 15.55
8 | 0.807 | 0.05289 | -0.017 | 15.249
8.5 | 0.839 | 0.05601 | -0.018 | 14.983
9 | 0.869 | 0.05995 | -0.018 | 14.495
9.5 | 0.896 | 0.06447 | -0.019 | 13.9
10 | 0.92 | 0.0682 | -0.019 | 13.489
10.5 | 0.941 | 0.07475 | -0.019 | 12.588
11 | 0.959 | 0.07902 | -0.019 | 12.132
11.5 | 0.969 | 0.08417 | -0.02 | 11.512
12 | 0.975 | 0.09001 | -0.02 | 10.835
12.5 | 0.978 | 0.0965 | -0.02 | 10.132
13 | 0.977 | 0.10249 | -0.02 | 9.528
13.5 | 0.972 | 0.11077 | -0.021 | 8.77
14 | 0.963 | 0.11772 | -0.02 | 8.181
14.5 | 0.952 | 0.12408 | -0.02 | 7.668
15 | 0.938 | 0.134 | -0.021 | 6.997
15.5 | 0.921 | 0.14359 | -0.021 | 6.415
16 | 0.903 | 0.15164 | -0.021 | 5.952
16.5 | 0.882 | 0.15846 | -0.021 | 5.566
17 | 0.86 | 0.16738 | -0.021 | 5.139
17.5 | 0.837 | 0.18333 | -0.022 | 4.568

## 18. Re 250k Mach 0.00 (2)
BIGFOIL.COM POLAR EXPORT
NACA66-115
NACA66-115 |  |  |  | Cl Max: | 0.8986 | at alpha= | 10.5 | deg
XFOIL ncrit=9 |  |  |  | L/D Max: | 43.6899 | at alpha= | 5 | deg
Re: | 250000 |  |  | Cd Min: | 0.22739 | at alpha= | 20 | deg
Mach: | 0 |  |  | Cl=0 at alpha= | -0.64137 | deg
|  |  |  | @ Cl=0.1, Cd= | 0.021787
|  |  |  | @ Cl=0.4, Cd= | 0.018102
|  |  |  | @ Cl=0.6, Cd= | 0.022135
alpha (deg) | Cl | Cd | Cm | Cl/Cd
-9.5 | -0.7121 | 0.0363 | -0.0623 | -19.6171
-9 | -0.6829 | 0.03047 | -0.0586 | -22.4122
-8.5 | -0.6324 | 0.0272 | -0.0583 | -23.25
-8 | -0.5659 | 0.02424 | -0.0608 | -23.3457
-7.5 | -0.5012 | 0.02233 | -0.0629 | -22.4451
-7 | -0.4417 | 0.02036 | -0.0639 | -21.6945
-6.5 | -0.4042 | 0.01919 | -0.0618 | -21.0631
-6 | -0.3721 | 0.01825 | -0.0586 | -20.389
-5.5 | -0.3483 | 0.01738 | -0.054 | -20.0403
-5 | -0.3292 | 0.01674 | -0.0483 | -19.6655
-4.5 | -0.3604 | 0.01429 | -0.0344 | -25.2204
-4 | -0.3615 | 0.01421 | -0.0236 | -25.4398
-3.5 | -0.3122 | 0.01527 | -0.0213 | -20.4453
-3 | -0.2518 | 0.01748 | -0.0194 | -14.405
-2.5 | -0.158 | 0.02032 | -0.0225 | -7.7756
-2 | -0.141 | 0.0211 | -0.0162 | -6.6825
-1.5 | -0.0816 | 0.02168 | -0.0169 | -3.7638
-1 | -0.0482 | 0.02139 | -0.0137 | -2.2534
-0.5 | 0.019 | 0.02154 | -0.0159 | 0.88208
0.5 | 0.0144 | 0.02225 | 0.0025 | 0.64719
1 | 0.0648 | 0.02193 | 0.0024 | 2.9549
1.5 | 0.109 | 0.02175 | 0.0034 | 5.0115
2 | 0.1557 | 0.02168 | 0.0046 | 7.1817
2.5 | 0.2375 | 0.02103 | -0.0001 | 11.2934
3.5 | 0.4018 | 0.01807 | -0.0075 | 22.2357
4 | 0.4834 | 0.01503 | -0.0092 | 32.1623
4.5 | 0.5312 | 0.01377 | -0.0071 | 38.5766
5 | 0.5636 | 0.0129 | -0.0016 | 43.6899
5.5 | 0.5293 | 0.01442 | 0.0144 | 36.706
6 | 0.4963 | 0.01719 | 0.0279 | 28.8714
6.5 | 0.5211 | 0.01851 | 0.0317 | 28.1524
7 | 0.5464 | 0.01971 | 0.0358 | 27.722
7.5 | 0.5736 | 0.02111 | 0.0393 | 27.172
8 | 0.6094 | 0.0225 | 0.0416 | 27.0844
8.5 | 0.6526 | 0.02384 | 0.0432 | 27.3742
9 | 0.727 | 0.02654 | 0.0401 | 27.3926
9.5 | 0.7896 | 0.02908 | 0.0387 | 27.1527
10 | 0.8534 | 0.03332 | 0.0365 | 25.6122
10.5 | 0.8986 | 0.03853 | 0.036 | 23.3221
12.5 | 0.8295 | 0.0802 | 0.0485 | 10.3429
13 | 0.7709 | 0.08752 | 0.0489 | 8.8083
13.5 | 0.7163 | 0.09919 | 0.044 | 7.2215
14 | 0.6418 | 0.12167 | 0.0276 | 5.2749
14.5 | 0.6132 | 0.13938 | 0.0147 | 4.3995
15 | 0.6366 | 0.14324 | 0.0146 | 4.4443
16 | 0.6248 | 0.16724 | -0.0003 | 3.7359
16.5 | 0.6434 | 0.17305 | -0.0025 | 3.718
17 | 0.6638 | 0.18036 | -0.0035 | 3.6804
17.5 | 0.6528 | 0.19188 | -0.0142 | 3.4021
18 | 0.6669 | 0.1987 | -0.0183 | 3.3563
18.5 | 0.6908 | 0.20424 | -0.0199 | 3.3823
19 | 0.7024 | 0.21308 | -0.0244 | 3.2964
19.5 | 0.7053 | 0.22099 | -0.032 | 3.1915
20 | 0.7212 | 0.22739 | -0.0361 | 3.1716

## 19. Re 250k Mach 0.10 (1)
BIGFOIL.COM POLAR EXPORT
NACA66-115
NACA66-115 |  |  |  | Cl Max: | 0.966 | at alpha= | 12 | deg
JavaFoil+Calcfoil stall+Eppler ext transition |  |  |  | L/D Max: | 45.065 | at alpha= | 5.5 | deg
Re: | 250000 |  |  | Cd Min: | 0.00926 | at alpha= | 0 | deg
Mach: | 0.1 |  |  | Cl=0 at alpha= | -0.9 | deg
|  |  |  | @ Cl=0.1, Cd= | 0.0092787
|  |  |  | @ Cl=0.4, Cd= | 0.0099763
|  |  |  | @ Cl=0.6, Cd= | 0.015096
alpha (deg) | Cl | Cd | Cm | Cl/Cd
-18.5 | -0.727 | 0.21017 | 0.006 | -3.457
-18 | -0.751 | 0.19402 | 0.006 | -3.869
-17.5 | -0.774 | 0.18201 | 0.005 | -4.252
-17 | -0.796 | 0.17109 | 0.005 | -4.652
-16.5 | -0.816 | 0.16388 | 0.005 | -4.981
-16 | -0.832 | 0.15208 | 0.004 | -5.47
-15.5 | -0.843 | 0.14383 | 0.004 | -5.865
-15 | -0.853 | 0.1326 | 0.004 | -6.429
-14.5 | -0.859 | 0.12398 | 0.003 | -6.929
-14 | -0.863 | 0.11715 | 0.003 | -7.367
-13.5 | -0.864 | 0.11021 | 0.003 | -7.836
-13 | -0.861 | 0.10202 | 0.002 | -8.44
-12.5 | -0.855 | 0.09616 | 0.002 | -8.895
-12 | -0.846 | 0.09084 | 0.001 | -9.313
-11.5 | -0.833 | 0.08435 | 0.001 | -9.878
-11 | -0.817 | 0.07852 | 0.001 | -10.402
-10.5 | -0.797 | 0.07321 | 0 | -10.886
-10 | -0.774 | 0.06884 | 0 | -11.239
-9.5 | -0.747 | 0.06425 | -0.001 | -11.626
-9 | -0.717 | 0.06067 | -0.001 | -11.825
-8.5 | -0.685 | 0.05684 | -0.002 | -12.051
-8 | -0.65 | 0.05337 | -0.002 | -12.179
-7.5 | -0.613 | 0.04988 | -0.003 | -12.282
-7 | -0.573 | 0.04722 | -0.003 | -12.133
-6.5 | -0.531 | 0.04451 | -0.004 | -11.937
-6 | -0.489 | 0.0419 | -0.005 | -11.665
-5.5 | -0.444 | 0.03953 | -0.005 | -11.234
-5 | -0.484 | 0.01452 | -0.012 | -33.313
-4.5 | -0.427 | 0.01431 | -0.013 | -29.844
-4 | -0.369 | 0.01388 | -0.014 | -26.619
-3.5 | -0.311 | 0.01347 | -0.015 | -23.105
-3 | -0.252 | 0.01312 | -0.016 | -19.23
-2.5 | -0.193 | 0.01279 | -0.017 | -15.072
-2 | -0.13 | 0.00976 | -0.018 | -13.336
-1.5 | -0.071 | 0.00962 | -0.019 | -7.42
-1 | -0.012 | 0.00949 | -0.02 | -1.271
-0.5 | 0.048 | 0.0094 | -0.021 | 5.071
0 | 0.108 | 0.00926 | -0.022 | 11.668
0.5 | 0.168 | 0.00935 | -0.023 | 17.927
1 | 0.227 | 0.00947 | -0.024 | 23.956
1.5 | 0.285 | 0.00962 | -0.025 | 29.642
2 | 0.344 | 0.00977 | -0.026 | 35.161
2.5 | 0.401 | 0.00998 | -0.027 | 40.167
3 | 0.468 | 0.01403 | -0.029 | 33.349
3.5 | 0.526 | 0.01446 | -0.03 | 36.36
4 | 0.583 | 0.01495 | -0.031 | 39.017
4.5 | 0.64 | 0.01544 | -0.032 | 41.438
5 | 0.694 | 0.016 | -0.033 | 43.382
5.5 | 0.747 | 0.01658 | -0.035 | 45.065
6 | 0.657 | 0.04133 | -0.017 | 15.903
6.5 | 0.698 | 0.04373 | -0.017 | 15.972
7 | 0.737 | 0.04693 | -0.017 | 15.698
7.5 | 0.774 | 0.04998 | -0.017 | 15.48
8 | 0.809 | 0.05312 | -0.018 | 15.22
8.5 | 0.841 | 0.05663 | -0.018 | 14.843
9 | 0.87 | 0.06076 | -0.018 | 14.317
9.5 | 0.896 | 0.06449 | -0.019 | 13.892
10 | 0.919 | 0.06901 | -0.019 | 13.315
10.5 | 0.938 | 0.07367 | -0.019 | 12.737
11 | 0.954 | 0.07989 | -0.019 | 11.947
11.5 | 0.963 | 0.08485 | -0.019 | 11.345
12 | 0.966 | 0.09089 | -0.02 | 10.633
12.5 | 0.966 | 0.09672 | -0.02 | 9.99
13 | 0.962 | 0.10345 | -0.02 | 9.296
13.5 | 0.954 | 0.11298 | -0.02 | 8.442
14 | 0.942 | 0.11983 | -0.02 | 7.86
14.5 | 0.927 | 0.12684 | -0.021 | 7.308
15 | 0.909 | 0.13655 | -0.021 | 6.657
15.5 | 0.889 | 0.14486 | -0.021 | 6.134
16 | 0.866 | 0.15395 | -0.021 | 5.625
16.5 | 0.842 | 0.16382 | -0.021 | 5.138
17 | 0.816 | 0.17666 | -0.022 | 4.62

## 20. Re 250k Mach 0.10 (2)
BIGFOIL.COM POLAR EXPORT
NACA66-115
NACA66-115 |  |  |  | Cl Max: | 0.8937 | at alpha= | 10.5 | deg
XFOIL ncrit=9 |  |  |  | L/D Max: | 43.5526 | at alpha= | 5 | deg
Re: | 250000 |  |  | Cd Min: | 0.15694 | at alpha= | 15.5 | deg
Mach: | 0.1 |  |  | Cl=0 at alpha= | 0.28081 | deg
|  |  |  | @ Cl=0.1, Cd= | 0.021845
|  |  |  | @ Cl=0.4, Cd= | 0.017982
|  |  |  | @ Cl=0.6, Cd= | 0.02236
alpha (deg) | Cl | Cd | Cm | Cl/Cd
-14.5 | -0.5109 | 0.13835 | -0.0382 | -3.6928
-14 | -0.4967 | 0.13221 | -0.0402 | -3.7569
-13.5 | -0.5023 | 0.12186 | -0.0464 | -4.1219
-12.5 | -0.5195 | 0.10042 | -0.057 | -5.1733
-12 | -0.5572 | 0.08404 | -0.0683 | -6.6302
-11.5 | -0.6327 | 0.07191 | -0.0726 | -8.7985
-11 | -0.6576 | 0.06222 | -0.0787 | -10.5689
-9.5 | -0.709 | 0.03701 | -0.064 | -19.157
-9 | -0.6835 | 0.031 | -0.0597 | -22.0484
-8.5 | -0.6352 | 0.02768 | -0.0591 | -22.948
-8 | -0.5698 | 0.02459 | -0.0613 | -23.172
-7.5 | -0.5027 | 0.02252 | -0.0637 | -22.3224
-7 | -0.4416 | 0.02056 | -0.0648 | -21.4786
-6.5 | -0.403 | 0.01934 | -0.0628 | -20.8376
-6 | -0.3699 | 0.0184 | -0.0597 | -20.1033
-5.5 | -0.3462 | 0.01747 | -0.0551 | -19.8168
-5 | -0.3268 | 0.01684 | -0.0494 | -19.4062
-4.5 | -0.356 | 0.01454 | -0.0358 | -24.4842
-4 | -0.3625 | 0.01425 | -0.024 | -25.4386
-3.5 | -0.313 | 0.01532 | -0.0216 | -20.4308
-3 | -0.255 | 0.01743 | -0.0194 | -14.6299
-2.5 | -0.1598 | 0.02036 | -0.0225 | -7.8487
-2 | -0.1459 | 0.02122 | -0.0157 | -6.8756
-1.5 | -0.0817 | 0.02179 | -0.017 | -3.7494
-1 | -0.0485 | 0.02147 | -0.0138 | -2.259
0.5 | 0.0083 | 0.02238 | 0.0036 | 0.37087
1 | 0.067 | 0.02206 | 0.0023 | 3.0372
1.5 | 0.1207 | 0.02171 | 0.0016 | 5.5596
2 | 0.1572 | 0.02174 | 0.0045 | 7.2309
2.5 | 0.22 | 0.02143 | 0.003 | 10.266
3.5 | 0.3477 | 0.01978 | 0.0004 | 17.5784
4 | 0.483 | 0.01513 | -0.0086 | 31.9233
4.5 | 0.5305 | 0.01385 | -0.0064 | 38.3032
5 | 0.5627 | 0.01292 | -0.0004 | 43.5526
5.5 | 0.5242 | 0.01457 | 0.016 | 35.978
6 | 0.494 | 0.01738 | 0.0289 | 28.4235
6.5 | 0.5199 | 0.01868 | 0.0326 | 27.8319
7 | 0.5453 | 0.01989 | 0.0367 | 27.4158
7.5 | 0.5726 | 0.02136 | 0.0402 | 26.8071
8 | 0.6096 | 0.02271 | 0.0425 | 26.8428
8.5 | 0.6544 | 0.0241 | 0.044 | 27.1535
9 | 0.7287 | 0.02682 | 0.041 | 27.17
9.5 | 0.7927 | 0.0296 | 0.0395 | 26.7804
10 | 0.8526 | 0.03396 | 0.038 | 25.106
10.5 | 0.8937 | 0.03935 | 0.038 | 22.7116
12 | 0.8158 | 0.06905 | 0.0512 | 11.8146
14 | 0.6498 | 0.11983 | 0.0305 | 5.4227
14.5 | 0.6092 | 0.1408 | 0.0142 | 4.3267
15 | 0.6312 | 0.14523 | 0.0135 | 4.3462
15.5 | 0.6282 | 0.15694 | 0.0077 | 4.0028

## 21. Re 250k Mach 0.25 (1)
BIGFOIL.COM POLAR EXPORT
NACA66-115
NACA66-115 |  |  |  | Cl Max: | 0.914 | at alpha= | 11 | deg
JavaFoil+Calcfoil stall+Eppler ext transition |  |  |  | L/D Max: | 43.113 | at alpha= | 5 | deg
Re: | 250000 |  |  | Cd Min: | 0.00942 | at alpha= | 0 | deg
Mach: | 0.25 |  |  | Cl=0 at alpha= | -0.90164 | deg
|  |  |  | @ Cl=0.1, Cd= | 0.0094484
|  |  |  | @ Cl=0.4, Cd= | 0.010177
|  |  |  | @ Cl=0.6, Cd= | 0.21386
alpha (deg) | Cl | Cd | Cm | Cl/Cd
-16.5 | -0.515 | 0.22287 | 0.005 | -2.309
-16 | -0.566 | 0.19093 | 0.004 | -2.962
-15.5 | -0.61 | 0.17589 | 0.004 | -3.465
-15 | -0.65 | 0.15809 | 0.004 | -4.109
-14.5 | -0.685 | 0.14688 | 0.003 | -4.664
-14 | -0.716 | 0.13595 | 0.003 | -5.265
-13.5 | -0.742 | 0.12417 | 0.003 | -5.972
-13 | -0.762 | 0.11359 | 0.002 | -6.705
-12.5 | -0.776 | 0.10416 | 0.002 | -7.452
-12 | -0.785 | 0.09637 | 0.001 | -8.143
-11.5 | -0.787 | 0.09008 | 0.001 | -8.742
-11 | -0.784 | 0.08314 | 0.001 | -9.435
-10.5 | -0.776 | 0.07832 | 0 | -9.904
-10 | -0.761 | 0.07204 | 0 | -10.57
-9.5 | -0.742 | 0.06727 | -0.001 | -11.033
-9 | -0.718 | 0.06222 | -0.001 | -11.541
-8.5 | -0.69 | 0.05828 | -0.002 | -11.836
-8 | -0.658 | 0.05415 | -0.002 | -12.147
-7.5 | -0.622 | 0.05089 | -0.003 | -12.227
-7 | -0.584 | 0.04796 | -0.003 | -12.171
-6.5 | -0.543 | 0.04508 | -0.004 | -12.042
-6 | -0.5 | 0.04233 | -0.004 | -11.801
-5.5 | -0.455 | 0.03969 | -0.005 | -11.454
-5 | -0.408 | 0.03768 | -0.006 | -10.826
-4.5 | -0.438 | 0.01464 | -0.013 | -29.875
-4 | -0.379 | 0.01416 | -0.014 | -26.737
-3.5 | -0.319 | 0.01374 | -0.015 | -23.217
-3 | -0.259 | 0.01336 | -0.016 | -19.359
-2.5 | -0.198 | 0.01301 | -0.018 | -15.2
-2 | -0.133 | 0.00997 | -0.018 | -13.387
-1.5 | -0.073 | 0.00981 | -0.019 | -7.452
-1 | -0.012 | 0.00968 | -0.02 | -1.278
-0.5 | 0.049 | 0.00958 | -0.022 | 5.099
0 | 0.111 | 0.00942 | -0.023 | 11.747
0.5 | 0.172 | 0.00953 | -0.024 | 18.025
1 | 0.233 | 0.00967 | -0.025 | 24.064
1.5 | 0.292 | 0.00983 | -0.026 | 29.739
2 | 0.352 | 0.00999 | -0.027 | 35.243
2.5 | 0.411 | 0.01022 | -0.028 | 40.224
3 | 0.48 | 0.01432 | -0.03 | 33.49
3.5 | 0.539 | 0.0148 | -0.031 | 36.427
4 | 0.598 | 0.01532 | -0.032 | 39.022
4.5 | 0.655 | 0.01585 | -0.033 | 41.343
5 | 0.711 | 0.01648 | -0.034 | 43.113
5.5 | 0.63 | 0.03951 | -0.017 | 15.933
6 | 0.672 | 0.04201 | -0.017 | 15.985
6.5 | 0.712 | 0.04434 | -0.017 | 16.054
7 | 0.75 | 0.04722 | -0.017 | 15.881
7.5 | 0.785 | 0.05074 | -0.017 | 15.47
8 | 0.817 | 0.05434 | -0.018 | 15.034
8.5 | 0.845 | 0.05883 | -0.018 | 14.362
9 | 0.869 | 0.06191 | -0.018 | 14.031
9.5 | 0.888 | 0.06692 | -0.019 | 13.267
10 | 0.902 | 0.07334 | -0.019 | 12.299
10.5 | 0.911 | 0.07766 | -0.019 | 11.731
11 | 0.914 | 0.08484 | -0.019 | 10.777
11.5 | 0.905 | 0.09098 | -0.019 | 9.951
12 | 0.889 | 0.09909 | -0.019 | 8.973
12.5 | 0.866 | 0.10661 | -0.019 | 8.121
13 | 0.836 | 0.11605 | -0.019 | 7.2
13.5 | 0.799 | 0.12635 | -0.019 | 6.321
14 | 0.756 | 0.13763 | -0.02 | 5.49
14.5 | 0.707 | 0.15277 | -0.02 | 4.628
15 | 0.653 | 0.16672 | -0.02 | 3.919
15.5 | 0.595 | 0.18677 | -0.021 | 3.188
16 | 0.533 | 0.21386 | -0.021 | 2.494

## 22. Re 250k Mach 0.25 (2)
BIGFOIL.COM POLAR EXPORT
NACA66-115
NACA66-115 |  |  |  | Cl Max: | 0.858 | at alpha= | 11 | deg
XFOIL ncrit=9 |  |  |  | L/D Max: | 39.8901 | at alpha= | 5 | deg
Re: | 250000 |  |  | Cd Min: | 0.17289 | at alpha= | 16 | deg
Mach: | 0.25 |  |  | Cl=0 at alpha= | 0.44825 | deg
|  |  |  | @ Cl=0.1, Cd= | 0.022549
|  |  |  | @ Cl=0.4, Cd= | 0.018537
|  |  |  | @ Cl=0.6, Cd= | 0.023567
alpha (deg) | Cl | Cd | Cm | Cl/Cd
-14.5 | -0.4924 | 0.14409 | -0.037 | -3.4173
-14 | -0.4806 | 0.13706 | -0.04 | -3.5065
-13.5 | -0.5071 | 0.12286 | -0.0527 | -4.1275
-13 | -0.4925 | 0.11582 | -0.0521 | -4.2523
-12.5 | -0.4799 | 0.10986 | -0.0537 | -4.3683
-12 | -0.5451 | 0.08939 | -0.0717 | -6.098
-11.5 | -0.6084 | 0.07895 | -0.0783 | -7.7061
-10.5 | -0.6093 | 0.05887 | -0.0883 | -10.3499
-10 | -0.6276 | 0.05307 | -0.0869 | -11.8259
-9.5 | -0.6827 | 0.03997 | -0.0741 | -17.0803
-9 | -0.6755 | 0.03409 | -0.0678 | -19.8152
-8.5 | -0.6423 | 0.03028 | -0.0647 | -21.212
-8 | -0.5874 | 0.02657 | -0.0646 | -22.1076
-7.5 | -0.5125 | 0.02368 | -0.0676 | -21.6427
-7 | -0.4449 | 0.02174 | -0.0692 | -20.4646
-6.5 | -0.3977 | 0.02014 | -0.068 | -19.7468
-6 | -0.361 | 0.01916 | -0.065 | -18.8413
-5.5 | -0.3362 | 0.01803 | -0.0607 | -18.6467
-5 | -0.3125 | 0.01728 | -0.0556 | -18.0845
-4.5 | -0.3324 | 0.01572 | -0.0432 | -21.145
-4 | -0.3691 | 0.01432 | -0.0266 | -25.7751
-3.5 | -0.3244 | 0.01536 | -0.0227 | -21.1198
-3 | -0.2747 | 0.01778 | -0.019 | -15.4499
-2.5 | -0.2263 | 0.02024 | -0.0148 | -11.1808
-1.5 | -0.0855 | 0.02226 | -0.0174 | -3.841
-1 | -0.0555 | 0.02255 | -0.0131 | -2.4612
0 | -0.0511 | 0.02285 | 0.0046 | -2.2363
0.5 | 0.0059 | 0.02292 | 0.0043 | 0.25742
1 | 0.0803 | 0.02266 | 0.0008 | 3.5437
3 | 0.2695 | 0.02159 | 0.0056 | 12.4826
3.5 | 0.3677 | 0.01967 | 0.0001 | 18.6934
4 | 0.4917 | 0.01532 | -0.0067 | 32.0953
4.5 | 0.5361 | 0.01405 | -0.0036 | 38.1566
5 | 0.5445 | 0.01365 | 0.0072 | 39.8901
5.5 | 0.4996 | 0.01561 | 0.0238 | 32.0051
6 | 0.4855 | 0.01825 | 0.0339 | 26.6027
6.5 | 0.5128 | 0.01968 | 0.0373 | 26.0569
7 | 0.5397 | 0.02089 | 0.0416 | 25.8353
7.5 | 0.5703 | 0.02271 | 0.0448 | 25.1123
8 | 0.6126 | 0.02393 | 0.047 | 25.5997
8.5 | 0.668 | 0.02564 | 0.0475 | 26.053
9 | 0.7418 | 0.02873 | 0.0454 | 25.8197
9.5 | 0.799 | 0.03248 | 0.0454 | 24.5998
10 | 0.8357 | 0.03732 | 0.0473 | 22.3928
10.5 | 0.8565 | 0.0433 | 0.0487 | 19.7806
11 | 0.858 | 0.05086 | 0.0499 | 16.8698
11.5 | 0.807 | 0.07351 | 0.0535 | 10.9781
12 | 0.7346 | 0.07917 | 0.0549 | 9.2788
12.5 | 0.659 | 0.0925 | 0.0473 | 7.1243
13 | 0.6001 | 0.11509 | 0.0298 | 5.2142
13.5 | 0.6053 | 0.12362 | 0.0258 | 4.8965
14 | 0.6343 | 0.12715 | 0.0297 | 4.9886
14.5 | 0.5942 | 0.14683 | 0.0124 | 4.0469
15 | 0.6097 | 0.15357 | 0.0095 | 3.9702
15.5 | 0.6304 | 0.16062 | 0.009 | 3.9248
16 | 0.6184 | 0.17289 | -0.002 | 3.5768

## 23. Re 250k Mach 0.50 (1)
BIGFOIL.COM POLAR EXPORT
NACA66-115
NACA66-115 |  |  |  | Cl Max: | 1.142 | at alpha= | 20 | deg
JavaFoil+Calcfoil stall+Eppler ext transition |  |  |  | L/D Max: | 40.355 | at alpha= | 4.5 | deg
Re: | 250000 |  |  | Cd Min: | 0.01021 | at alpha= | 0 | deg
Mach: | 0.5 |  |  | Cl=0 at alpha= | -0.89706 | deg
|  |  |  | @ Cl=0.1, Cd= | 0.010273
|  |  |  | @ Cl=0.4, Cd= | 0.011501
|  |  |  | @ Cl=0.6, Cd= | 0.016462
alpha (deg) | Cl | Cd | Cm | Cl/Cd
-20 | -1.05 | 0.27254 | 0.012 | -3.851
-19.5 | -1.023 | 0.26416 | 0.012 | -3.873
-19 | -0.997 | 0.26487 | 0.011 | -3.763
-18.5 | -0.97 | 0.24962 | 0.011 | -3.886
-18 | -0.941 | 0.23787 | 0.01 | -3.956
-17.5 | -0.914 | 0.22762 | 0.009 | -4.016
-17 | -0.887 | 0.22782 | 0.008 | -3.895
-16.5 | -0.861 | 0.22129 | 0.008 | -3.889
-16 | -0.832 | 0.21588 | 0.007 | -3.853
-15.5 | -0.804 | 0.21023 | 0.006 | -3.827
-15 | -0.778 | 0.20007 | 0.005 | -3.886
-14.5 | -0.751 | 0.19608 | 0.005 | -3.828
-14 | -0.724 | 0.1909 | 0.004 | -3.791
-13.5 | -0.695 | 0.17292 | 0.003 | -4.02
-13 | -0.668 | 0.1729 | 0.003 | -3.862
-12.5 | -0.641 | 0.17125 | 0.002 | -3.741
-12 | -0.613 | 0.16599 | 0.002 | -3.695
-11.5 | -0.586 | 0.14815 | 0.001 | -3.957
-11 | -0.559 | 0.1446 | 0.001 | -3.865
-10.5 | -0.53 | 0.13727 | 0 | -3.864
-10 | -0.503 | 0.19809 | 0 | -2.541
-9.5 | -0.476 | 0.12893 | -0.001 | -3.69
-9 | -0.448 | 0.11645 | -0.001 | -3.85
-8.5 | -0.421 | 0.11159 | -0.002 | -3.772
-8 | -0.393 | 0.09984 | -0.002 | -3.935
-7.5 | -0.586 | 0.08001 | -0.003 | -7.328
-7 | -0.595 | 0.05304 | -0.004 | -11.216
-6.5 | -0.574 | 0.04904 | -0.004 | -11.71
-6 | -0.54 | 0.04497 | -0.005 | -12.003
-5.5 | -0.497 | 0.04184 | -0.005 | -11.874
-5 | -0.449 | 0.03935 | -0.006 | -11.404
-4.5 | -0.399 | 0.03681 | -0.007 | -10.829
-4 | -0.418 | 0.0156 | -0.016 | -26.804
-3.5 | -0.353 | 0.01503 | -0.017 | -23.495
-3 | -0.287 | 0.01452 | -0.018 | -19.754
-2.5 | -0.219 | 0.01404 | -0.019 | -15.636
-2 | -0.151 | 0.01365 | -0.021 | -11.09
-1.5 | -0.081 | 0.01067 | -0.021 | -7.597
-1 | -0.014 | 0.01052 | -0.022 | -1.304
-0.5 | 0.054 | 0.0104 | -0.024 | 5.206
0 | 0.123 | 0.01021 | -0.025 | 11.998
0.5 | 0.19 | 0.01035 | -0.026 | 18.382
1 | 0.258 | 0.01053 | -0.027 | 24.454
1.5 | 0.324 | 0.01074 | -0.028 | 30.136
2 | 0.39 | 0.01094 | -0.03 | 35.624
2.5 | 0.466 | 0.0152 | -0.032 | 30.632
3 | 0.532 | 0.01578 | -0.033 | 33.693
3.5 | 0.597 | 0.01643 | -0.034 | 36.299
4 | 0.66 | 0.0171 | -0.035 | 38.583
4.5 | 0.721 | 0.01786 | -0.037 | 40.355
5 | 0.643 | 0.03891 | -0.018 | 16.516
5.5 | 0.684 | 0.04163 | -0.017 | 16.431
6 | 0.719 | 0.04489 | -0.018 | 16.019
6.5 | 0.742 | 0.04905 | -0.018 | 15.138
7 | 0.745 | 0.05479 | -0.018 | 13.604
7.5 | 0.695 | 0.06409 | -0.017 | 10.843
8 | 0.491 | 0.09207 | -0.018 | 5.328
8.5 | 0.518 | 0.11184 | -0.017 | 4.629
9 | 0.546 | 0.11582 | -0.02 | 4.711
9.5 | 0.573 | 0.13174 | -0.021 | 4.347
10 | 0.6 | 0.1283 | -0.021 | 4.676
10.5 | 0.627 | 0.13204 | -0.022 | 4.748
11 | 0.655 | 0.15351 | -0.024 | 4.267
11.5 | 0.682 | 0.16315 | -0.025 | 4.18
12 | 0.709 | 0.15735 | -0.026 | 4.506
12.5 | 0.736 | 0.1614 | -0.026 | 4.559
13 | 0.762 | 0.17149 | -0.026 | 4.446
13.5 | 0.79 | 0.17513 | -0.028 | 4.513
14 | 0.818 | 0.18 | -0.03 | 4.543
14.5 | 0.844 | 0.19302 | -0.03 | 4.375
15 | 0.871 | 0.19947 | -0.031 | 4.367
15.5 | 0.898 | 0.20652 | -0.032 | 4.348
16 | 0.926 | 0.21168 | -0.034 | 4.376
16.5 | 0.953 | 0.21659 | -0.035 | 4.399
17 | 0.979 | 0.23111 | -0.035 | 4.236
17.5 | 1.006 | 0.23558 | -0.037 | 4.271
18 | 1.034 | 0.2482 | -0.038 | 4.167
18.5 | 1.06 | 0.25093 | -0.039 | 4.226
19 | 1.087 | 0.26347 | -0.04 | 4.124
19.5 | 1.113 | 0.27046 | -0.04 | 4.114
20 | 1.142 | 0.27318 | -0.043 | 4.181

## 24. Re 250k Mach 0.50 (2)
BIGFOIL.COM POLAR EXPORT
NACA66-115
NACA66-115 |  |  |  | Cl Max: | 0.7834 | at alpha= | 20 | deg
XFOIL ncrit=9 |  |  |  | L/D Max: | 29.673 | at alpha= | 4.5 | deg
Re: | 250000 |  |  | Cd Min: | 0.25579 | at alpha= | 20 | deg
Mach: | 0.5 |  |  | Cl=0 at alpha= | 1.119 | deg
|  |  |  | @ Cl=0.1, Cd= | 0.025134
|  |  |  | @ Cl=0.4, Cd= | 0.019783
|  |  |  | @ Cl=0.6, Cd= | 0.17667
alpha (deg) | Cl | Cd | Cm | Cl/Cd
-20 | -0.6695 | 0.2459 | 0.0122 | -2.7227
-19 | -0.627 | 0.22961 | 0.0029 | -2.7307
-18.5 | -0.6054 | 0.22203 | -0.0017 | -2.7267
-18 | -0.5886 | 0.2143 | -0.008 | -2.7466
-17.5 | -0.5854 | 0.20822 | -0.0165 | -2.8114
-17 | -0.5484 | 0.19775 | -0.017 | -2.7732
-16.5 | -0.527 | 0.19048 | -0.021 | -2.7667
-16 | -0.5256 | 0.18334 | -0.0299 | -2.8668
-15.5 | -0.5007 | 0.17371 | -0.0326 | -2.8824
-15 | -0.4752 | 0.16633 | -0.0353 | -2.857
-14.5 | -0.4605 | 0.15851 | -0.0402 | -2.9052
-14 | -0.4636 | 0.14874 | -0.0488 | -3.1168
-13.5 | -0.4327 | 0.14236 | -0.0491 | -3.0395
-13 | -0.4358 | 0.13374 | -0.0567 | -3.2586
-12.5 | -0.4324 | 0.12443 | -0.061 | -3.475
-12 | -0.3996 | 0.11661 | -0.0659 | -3.4268
-11.5 | -0.416 | 0.10137 | -0.0834 | -4.1038
-11 | -0.3821 | 0.09454 | -0.0847 | -4.0417
-10.5 | -0.4406 | 0.06701 | -0.1064 | -6.5751
-10 | -0.4663 | 0.05699 | -0.1118 | -8.1821
-9.5 | -0.4962 | 0.04956 | -0.1113 | -10.0121
-9 | -0.5222 | 0.04363 | -0.1073 | -11.9688
-8.5 | -0.5399 | 0.03853 | -0.1016 | -14.0125
-8 | -0.5441 | 0.034 | -0.0949 | -16.0029
-7.5 | -0.5218 | 0.02997 | -0.0899 | -17.4107
-7 | -0.4785 | 0.02709 | -0.086 | -17.6633
-6.5 | -0.393 | 0.02391 | -0.0878 | -16.4366
-6 | -0.3371 | 0.0225 | -0.086 | -14.9822
-5.5 | -0.3008 | 0.02106 | -0.0817 | -14.283
-4.5 | -0.255 | 0.01901 | -0.0701 | -13.414
-4 | -0.2953 | 0.01712 | -0.054 | -17.2488
-3.5 | -0.3583 | 0.01709 | -0.0326 | -20.9655
-3 | -0.3409 | 0.01796 | -0.0207 | -18.9811
-2.5 | -0.3138 | 0.02125 | -0.0107 | -14.7671
-2 | -0.1719 | 0.02539 | -0.0182 | -6.7704
-1.5 | -0.1317 | 0.0257 | -0.0138 | -5.1245
0 | -0.0261 | 0.02574 | 0.0003 | -1.014
1 | -0.0164 | 0.02563 | 0.0197 | -0.63988
1.5 | 0.0525 | 0.02548 | 0.0186 | 2.0604
3 | 0.2036 | 0.02438 | 0.024 | 8.3511
3.5 | 0.3179 | 0.02265 | 0.0176 | 14.0353
4 | 0.4771 | 0.01709 | 0.009 | 27.9169
4.5 | 0.481 | 0.01621 | 0.021 | 29.673
5 | 0.4701 | 0.01674 | 0.0349 | 28.0824
5.5 | 0.4353 | 0.02013 | 0.0474 | 21.6244
6 | 0.4616 | 0.02192 | 0.0517 | 21.0584
6.5 | 0.4859 | 0.02372 | 0.0569 | 20.4848
7 | 0.5241 | 0.02544 | 0.0604 | 20.6014
7.5 | 0.5773 | 0.02741 | 0.0631 | 21.0617
8 | 0.641 | 0.02988 | 0.065 | 21.4525
8.5 | 0.687 | 0.03371 | 0.0677 | 20.3797
9 | 0.7029 | 0.03796 | 0.0724 | 18.5169
9.5 | 0.6972 | 0.04325 | 0.0776 | 16.1202
10 | 0.6806 | 0.04966 | 0.0807 | 13.7052
10.5 | 0.6607 | 0.05817 | 0.0786 | 11.3581
11 | 0.6248 | 0.07014 | 0.0709 | 8.9079
11.5 | 0.5712 | 0.08798 | 0.058 | 6.4924
12 | 0.5502 | 0.10457 | 0.0469 | 5.2615
12.5 | 0.5258 | 0.12556 | 0.034 | 4.1876
13 | 0.5478 | 0.13276 | 0.031 | 4.1262
13.5 | 0.563 | 0.14264 | 0.0271 | 3.947
14 | 0.5595 | 0.15345 | 0.0168 | 3.6461
14.5 | 0.5899 | 0.16056 | 0.0154 | 3.674
15 | 0.589 | 0.17162 | 0.0059 | 3.432
15.5 | 0.6067 | 0.17974 | 0.0007 | 3.3754
16 | 0.6426 | 0.18845 | 0.0004 | 3.4099
16.5 | 0.6405 | 0.19731 | -0.0104 | 3.2462
17 | 0.6606 | 0.20544 | -0.0155 | 3.2155
17.5 | 0.6879 | 0.21342 | -0.0186 | 3.2232
18 | 0.7079 | 0.22298 | -0.0238 | 3.1747
18.5 | 0.7197 | 0.23086 | -0.0319 | 3.1175
19 | 0.7427 | 0.23863 | -0.0365 | 3.1123
19.5 | 0.777 | 0.24986 | -0.038 | 3.1097
20 | 0.7834 | 0.25579 | -0.0475 | 3.0627

## 25. Re 500k Mach 0.00 (1)
BIGFOIL.COM POLAR EXPORT
NACA66-115
NACA66-115 |  |  |  | Cl Max: | 0.979 | at alpha= | 12.5 | deg
JavaFoil+Calcfoil stall+Eppler ext transition |  |  |  | L/D Max: | 58.052 | at alpha= | 2.5 | deg
Re: | 500000 |  |  | Cd Min: | 0.00653 | at alpha= | 1.5 | deg
Mach: | 0 |  |  | Cl=0 at alpha= | -0.9 | deg
|  |  |  | @ Cl=0.1, Cd= | 0.006803
|  |  |  | @ Cl=0.4, Cd= | 0.006981
|  |  |  | @ Cl=0.6, Cd= | 0.012816
alpha (deg) | Cl | Cd | Cm | Cl/Cd
-19.5 | -0.731 | 0.19925 | 0.007 | -3.671
-19 | -0.753 | 0.18881 | 0.007 | -3.991
-18.5 | -0.775 | 0.1787 | 0.006 | -4.335
-18 | -0.796 | 0.16936 | 0.006 | -4.697
-17.5 | -0.815 | 0.1598 | 0.006 | -5.101
-17 | -0.833 | 0.15373 | 0.006 | -5.421
-16.5 | -0.85 | 0.14206 | 0.005 | -5.983
-16 | -0.862 | 0.1367 | 0.005 | -6.308
-15.5 | -0.87 | 0.12692 | 0.004 | -6.856
-15 | -0.876 | 0.11973 | 0.004 | -7.318
-14.5 | -0.88 | 0.11285 | 0.004 | -7.795
-14 | -0.88 | 0.10551 | 0.003 | -8.343
-13.5 | -0.878 | 0.09908 | 0.003 | -8.865
-13 | -0.873 | 0.09347 | 0.002 | -9.342
-12.5 | -0.865 | 0.08834 | 0.002 | -9.793
-12 | -0.854 | 0.08269 | 0.001 | -10.322
-11.5 | -0.839 | 0.07737 | 0.001 | -10.84
-11 | -0.821 | 0.07314 | 0.001 | -11.223
-10.5 | -0.8 | 0.06882 | 0 | -11.62
-10 | -0.775 | 0.06457 | 0 | -12.004
-9.5 | -0.748 | 0.06048 | -0.001 | -12.36
-9 | -0.717 | 0.05678 | -0.001 | -12.63
-8.5 | -0.684 | 0.05356 | -0.002 | -12.777
-8 | -0.649 | 0.05038 | -0.002 | -12.886
-7.5 | -0.612 | 0.04694 | -0.003 | -13.042
-7 | -0.695 | 0.0144 | -0.007 | -48.25
-6.5 | -0.531 | 0.04188 | -0.004 | -12.671
-6 | -0.593 | 0.01348 | -0.01 | -43.988
-5.5 | -0.539 | 0.01302 | -0.011 | -41.386
-5 | -0.483 | 0.01257 | -0.012 | -38.435
-4.5 | -0.426 | 0.01218 | -0.013 | -34.998
-4 | -0.369 | 0.01178 | -0.014 | -31.322
-3.5 | -0.311 | 0.01141 | -0.015 | -27.217
-3 | -0.252 | 0.01113 | -0.016 | -22.624
-2.5 | -0.192 | 0.01084 | -0.017 | -17.76
-2 | -0.132 | 0.00706 | -0.018 | -18.726
-1.5 | -0.072 | 0.00682 | -0.02 | -10.609
-1 | -0.012 | 0.00657 | -0.021 | -1.861
-0.5 | 0.048 | 0.00682 | -0.022 | 7.077
0 | 0.109 | 0.0068 | -0.023 | 16.072
0.5 | 0.17 | 0.00682 | -0.024 | 24.88
1 | 0.23 | 0.00687 | -0.025 | 33.455
1.5 | 0.289 | 0.00653 | -0.026 | 44.321
2 | 0.349 | 0.00677 | -0.027 | 51.449
2.5 | 0.407 | 0.00701 | -0.028 | 58.052
3 | 0.467 | 0.01185 | -0.029 | 39.4
3.5 | 0.525 | 0.01225 | -0.03 | 42.846
4 | 0.582 | 0.01268 | -0.032 | 45.915
4.5 | 0.639 | 0.01311 | -0.033 | 48.74
5 | 0.693 | 0.0136 | -0.034 | 50.984
5.5 | 0.747 | 0.01427 | -0.035 | 52.31
6 | 0.798 | 0.01477 | -0.036 | 54.007
6.5 | 0.847 | 0.0153 | -0.037 | 55.401
7 | 0.894 | 0.01584 | -0.038 | 56.469
7.5 | 0.774 | 0.04686 | -0.019 | 16.513
8 | 0.809 | 0.04995 | -0.02 | 16.19
8.5 | 0.841 | 0.05326 | -0.02 | 15.796
9 | 0.871 | 0.05675 | -0.02 | 15.342
9.5 | 0.898 | 0.06068 | -0.02 | 14.794
10 | 0.921 | 0.06474 | -0.02 | 14.229
10.5 | 0.942 | 0.06915 | -0.02 | 13.622
11 | 0.96 | 0.07393 | -0.021 | 12.985
11.5 | 0.97 | 0.07855 | -0.021 | 12.349
12 | 0.976 | 0.0839 | -0.021 | 11.636
12.5 | 0.979 | 0.08916 | -0.021 | 10.977
13 | 0.977 | 0.09437 | -0.022 | 10.358
13.5 | 0.972 | 0.10075 | -0.022 | 9.652
14 | 0.964 | 0.10711 | -0.022 | 9
14.5 | 0.952 | 0.1139 | -0.022 | 8.361
15 | 0.938 | 0.12035 | -0.022 | 7.797
15.5 | 0.922 | 0.13083 | -0.022 | 7.046
16 | 0.903 | 0.13549 | -0.023 | 6.667
16.5 | 0.883 | 0.14512 | -0.023 | 6.083
17 | 0.861 | 0.15232 | -0.023 | 5.651
17.5 | 0.838 | 0.1609 | -0.023 | 5.208

## 26. Re 500k Mach 0.00 (2)
BIGFOIL.COM POLAR EXPORT
NACA66-115
NACA66-115 |  |  |  | Cl Max: | 0.9976 | at alpha= | 12.5 | deg
XFOIL ncrit=9 |  |  |  | L/D Max: | 61.4569 | at alpha= | 4 | deg
Re: | 500000 |  |  | Cd Min: | 0.18525 | at alpha= | 17.5 | deg
Mach: | 0 |  |  | Cl=0 at alpha= | -0.72857 | deg
|  |  |  | @ Cl=0.1, Cd= | 0.010555
|  |  |  | @ Cl=0.4, Cd= | 0.00948
|  |  |  | @ Cl=0.6, Cd= | 0.015668
alpha (deg) | Cl | Cd | Cm | Cl/Cd
-16 | -0.3814 | 0.14345 | -0.032 | -2.6588
-15.5 | -0.3782 | 0.13858 | -0.0348 | -2.7291
-15 | -0.4001 | 0.12793 | -0.0437 | -3.1275
-14.5 | -0.4163 | 0.11838 | -0.0488 | -3.5166
-14 | -0.4122 | 0.11328 | -0.0502 | -3.6388
-13.5 | -0.4161 | 0.10546 | -0.0534 | -3.9456
-12 | -0.7539 | 0.05347 | -0.0776 | -14.0995
-11.5 | -0.8133 | 0.04155 | -0.0671 | -19.574
-11 | -0.8286 | 0.03634 | -0.0591 | -22.8013
-10.5 | -0.825 | 0.03246 | -0.0525 | -25.4159
-10 | -0.8001 | 0.02884 | -0.0489 | -27.7427
-9.5 | -0.7635 | 0.02612 | -0.0467 | -29.2305
-9 | -0.6901 | 0.02211 | -0.0512 | -31.2121
-8.5 | -0.6369 | 0.02043 | -0.0518 | -31.1747
-8 | -0.5894 | 0.01918 | -0.0512 | -30.7299
-7.5 | -0.5429 | 0.01804 | -0.0503 | -30.0942
-7 | -0.5046 | 0.01641 | -0.0482 | -30.7495
-6.5 | -0.4693 | 0.01544 | -0.0455 | -30.3951
-6 | -0.434 | 0.01463 | -0.0427 | -29.6651
-5.5 | -0.4059 | 0.01373 | -0.0383 | -29.563
-5 | -0.3669 | 0.01316 | -0.0359 | -27.8799
-4.5 | -0.329 | 0.01248 | -0.0332 | -26.3622
-4 | -0.3264 | 0.00999 | -0.0251 | -32.6727
-3.5 | -0.3074 | 0.00853 | -0.0188 | -36.0375
-3 | -0.2533 | 0.00875 | -0.0186 | -28.9486
-2.5 | -0.1986 | 0.00932 | -0.018 | -21.309
-2 | -0.1425 | 0.00994 | -0.0177 | -14.336
-1.5 | -0.0869 | 0.01037 | -0.0176 | -8.3799
-1 | -0.0304 | 0.01054 | -0.0181 | -2.8843
-0.5 | 0.0256 | 0.01058 | -0.0188 | 2.4197
0 | 0.0824 | 0.01054 | -0.0195 | 7.8178
0.5 | 0.1397 | 0.01059 | -0.0203 | 13.1917
1 | 0.1945 | 0.01059 | -0.0208 | 18.3664
1.5 | 0.2515 | 0.01049 | -0.0215 | 23.9752
2 | 0.3106 | 0.01032 | -0.0225 | 30.0969
2.5 | 0.3682 | 0.00979 | -0.0228 | 37.6098
3 | 0.4236 | 0.00925 | -0.0224 | 45.7946
3.5 | 0.4767 | 0.00877 | -0.0216 | 54.3558
4 | 0.5273 | 0.00858 | -0.0207 | 61.4569
4.5 | 0.5389 | 0.00992 | -0.0126 | 54.3246
5 | 0.5253 | 0.01221 | -0.001 | 43.0221
5.5 | 0.533 | 0.0139 | 0.0067 | 38.3453
6 | 0.5685 | 0.01476 | 0.0095 | 38.5163
6.5 | 0.6018 | 0.01572 | 0.0125 | 38.2824
7 | 0.6354 | 0.01671 | 0.0154 | 38.0251
7.5 | 0.6626 | 0.01831 | 0.0189 | 36.1879
8 | 0.6978 | 0.01938 | 0.0214 | 36.0062
8.5 | 0.7346 | 0.02056 | 0.0233 | 35.7296
9 | 0.7804 | 0.02274 | 0.0241 | 34.3184
9.5 | 0.824 | 0.02407 | 0.0252 | 34.2335
10 | 0.8663 | 0.02555 | 0.0265 | 33.9061
10.5 | 0.9105 | 0.0274 | 0.0273 | 33.2299
11 | 0.9646 | 0.03065 | 0.0264 | 31.4715
11.5 | 0.9889 | 0.03426 | 0.0298 | 28.8646
12 | 0.9918 | 0.03712 | 0.0362 | 26.7188
12.5 | 0.9976 | 0.04227 | 0.0388 | 23.6007
13 | 0.9823 | 0.04846 | 0.0426 | 20.2703
13.5 | 0.9483 | 0.05631 | 0.0461 | 16.8407
14 | 0.9067 | 0.06535 | 0.0473 | 13.8745
14.5 | 0.856 | 0.07679 | 0.0452 | 11.1473
15 | 0.6448 | 0.13821 | 0.012 | 4.6654
15.5 | 0.6528 | 0.14579 | 0.0081 | 4.4777
16 | 0.6585 | 0.15307 | 0.0055 | 4.302
16.5 | 0.6437 | 0.17162 | -0.0056 | 3.7507
17 | 0.6546 | 0.1794 | -0.01 | 3.6488
17.5 | 0.6711 | 0.18525 | -0.0132 | 3.6227

## 27. Re 500k Mach 0.10 (1)
BIGFOIL.COM POLAR EXPORT
NACA66-115
NACA66-115 |  |  |  | Cl Max: | 0.967 | at alpha= | 12 | deg
JavaFoil+Calcfoil stall+Eppler ext transition |  |  |  | L/D Max: | 57.895 | at alpha= | 2.5 | deg
Re: | 500000 |  |  | Cd Min: | 0.00637 | at alpha= | -1 | deg
Mach: | 0.1 |  |  | Cl=0 at alpha= | -0.90164 | deg
|  |  |  | @ Cl=0.1, Cd= | 0.0068149
|  |  |  | @ Cl=0.4, Cd= | 0.0070203
|  |  |  | @ Cl=0.6, Cd= | 0.012846
alpha (deg) | Cl | Cd | Cm | Cl/Cd
-19 | -0.702 | 0.19981 | 0.007 | -3.513
-18.5 | -0.727 | 0.18698 | 0.007 | -3.888
-18 | -0.751 | 0.17332 | 0.006 | -4.334
-17.5 | -0.774 | 0.16691 | 0.006 | -4.639
-17 | -0.797 | 0.15688 | 0.006 | -5.078
-16.5 | -0.817 | 0.14747 | 0.005 | -5.539
-16 | -0.833 | 0.13966 | 0.005 | -5.961
-15.5 | -0.844 | 0.13051 | 0.004 | -6.468
-15 | -0.853 | 0.12066 | 0.004 | -7.071
-14.5 | -0.86 | 0.11348 | 0.004 | -7.576
-14 | -0.864 | 0.10863 | 0.003 | -7.951
-13.5 | -0.864 | 0.10056 | 0.003 | -8.595
-13 | -0.862 | 0.09422 | 0.002 | -9.147
-12.5 | -0.856 | 0.08959 | 0.002 | -9.557
-12 | -0.847 | 0.08354 | 0.001 | -10.136
-11.5 | -0.834 | 0.07788 | 0.001 | -10.707
-11 | -0.818 | 0.07353 | 0.001 | -11.12
-10.5 | -0.798 | 0.06928 | 0 | -11.517
-10 | -0.774 | 0.06493 | 0 | -11.927
-9.5 | -0.748 | 0.06051 | -0.001 | -12.353
-9 | -0.718 | 0.05718 | -0.001 | -12.557
-8.5 | -0.686 | 0.05381 | -0.002 | -12.74
-8 | -0.651 | 0.05049 | -0.002 | -12.888
-7.5 | -0.614 | 0.04713 | -0.003 | -13.03
-7 | -0.574 | 0.04447 | -0.004 | -12.916
-6.5 | -0.533 | 0.04192 | -0.004 | -12.704
-6 | -0.595 | 0.01354 | -0.01 | -43.954
-5.5 | -0.541 | 0.01308 | -0.011 | -41.378
-5 | -0.485 | 0.01261 | -0.012 | -38.471
-4.5 | -0.428 | 0.01222 | -0.013 | -35.057
-4 | -0.371 | 0.01184 | -0.014 | -31.29
-3.5 | -0.312 | 0.01149 | -0.015 | -27.165
-3 | -0.253 | 0.01117 | -0.016 | -22.648
-2.5 | -0.193 | 0.01087 | -0.017 | -17.791
-2 | -0.133 | 0.00708 | -0.018 | -18.762
-1.5 | -0.073 | 0.00666 | -0.02 | -10.926
-1 | -0.012 | 0.00637 | -0.021 | -1.929
-0.5 | 0.049 | 0.00684 | -0.022 | 7.094
0 | 0.11 | 0.00681 | -0.023 | 16.116
0.5 | 0.17 | 0.00684 | -0.024 | 24.922
1 | 0.231 | 0.00689 | -0.025 | 33.532
1.5 | 0.291 | 0.00654 | -0.026 | 44.399
2 | 0.35 | 0.0068 | -0.027 | 51.482
2.5 | 0.409 | 0.00706 | -0.028 | 57.895
3 | 0.469 | 0.01188 | -0.03 | 39.486
3.5 | 0.527 | 0.01228 | -0.031 | 42.944
4 | 0.585 | 0.01273 | -0.032 | 45.936
4.5 | 0.642 | 0.01317 | -0.033 | 48.731
5 | 0.696 | 0.01366 | -0.034 | 50.994
5.5 | 0.75 | 0.01432 | -0.035 | 52.333
6 | 0.801 | 0.01484 | -0.036 | 53.986
6.5 | 0.85 | 0.01541 | -0.037 | 55.191
7 | 0.739 | 0.0443 | -0.019 | 16.679
7.5 | 0.776 | 0.04703 | -0.019 | 16.495
8 | 0.81 | 0.05021 | -0.019 | 16.139
8.5 | 0.842 | 0.05347 | -0.02 | 15.757
9 | 0.872 | 0.05714 | -0.02 | 15.257
9.5 | 0.897 | 0.06105 | -0.02 | 14.699
10 | 0.92 | 0.06532 | -0.021 | 14.09
10.5 | 0.94 | 0.06924 | -0.021 | 13.571
11 | 0.955 | 0.07372 | -0.021 | 12.959
11.5 | 0.964 | 0.0794 | -0.021 | 12.137
12 | 0.967 | 0.0835 | -0.021 | 11.586
12.5 | 0.967 | 0.08988 | -0.021 | 10.762
13 | 0.963 | 0.09625 | -0.021 | 10.002
13.5 | 0.955 | 0.10169 | -0.022 | 9.388
14 | 0.943 | 0.10825 | -0.022 | 8.708
14.5 | 0.928 | 0.11619 | -0.022 | 7.985
15 | 0.91 | 0.12461 | -0.022 | 7.3
15.5 | 0.889 | 0.13218 | -0.022 | 6.728
16 | 0.867 | 0.13764 | -0.022 | 6.295
16.5 | 0.842 | 0.14687 | -0.022 | 5.734
17 | 0.817 | 0.15575 | -0.023 | 5.244

## 28. Re 500k Mach 0.10 (2)
BIGFOIL.COM POLAR EXPORT
NACA66-115
NACA66-115 |  |  |  | Cl Max: | 0.9819 | at alpha= | 11.5 | deg
XFOIL ncrit=9 |  |  |  | L/D Max: | 61.5215 | at alpha= | 4 | deg
Re: | 500000 |  |  | Cd Min: | 0.15107 | at alpha= | 16.5 | deg
Mach: | 0.1 |  |  | Cl=0 at alpha= | -0.72784 | deg
|  |  |  | @ Cl=0.1, Cd= | 0.010605
|  |  |  | @ Cl=0.4, Cd= | 0.009534
|  |  |  | @ Cl=0.6, Cd= | 0.15107
alpha (deg) | Cl | Cd | Cm | Cl/Cd
-15.5 | -0.5273 | 0.14988 | -0.0301 | -3.5181
-15 | -0.5153 | 0.14341 | -0.0331 | -3.5932
-14.5 | -0.5123 | 0.13429 | -0.0377 | -3.8149
-14 | -0.5596 | 0.10665 | -0.0551 | -5.2471
-13.5 | -0.6173 | 0.08801 | -0.0683 | -7.014
-13 | -0.6636 | 0.07693 | -0.0735 | -8.626
-12.5 | -0.7324 | 0.06193 | -0.0783 | -11.8263
-11.5 | -0.7952 | 0.04265 | -0.0705 | -18.6448
-11 | -0.8141 | 0.03747 | -0.0625 | -21.7267
-10.5 | -0.817 | 0.0334 | -0.0552 | -24.4611
-10 | -0.7984 | 0.02967 | -0.0506 | -26.9093
-9.5 | -0.7638 | 0.02662 | -0.0481 | -28.6927
-9 | -0.6954 | 0.02261 | -0.0516 | -30.7563
-8.5 | -0.6386 | 0.02069 | -0.0527 | -30.8652
-8 | -0.5906 | 0.01941 | -0.052 | -30.4276
-7.5 | -0.5428 | 0.0182 | -0.0513 | -29.8242
-7 | -0.5033 | 0.01658 | -0.0494 | -30.3559
-6.5 | -0.4678 | 0.01557 | -0.0466 | -30.045
-6 | -0.4321 | 0.01472 | -0.0438 | -29.3546
-5.5 | -0.4038 | 0.0138 | -0.0395 | -29.2609
-5 | -0.3663 | 0.01322 | -0.0366 | -27.708
-4.5 | -0.3282 | 0.01255 | -0.0339 | -26.1514
-4 | -0.3244 | 0.01018 | -0.026 | -31.8664
-3.5 | -0.3091 | 0.00855 | -0.019 | -36.152
-3 | -0.2549 | 0.00877 | -0.0187 | -29.065
-2.5 | -0.1999 | 0.00935 | -0.0181 | -21.3797
-2 | -0.1434 | 0.00998 | -0.0178 | -14.3687
-1.5 | -0.0875 | 0.01042 | -0.0177 | -8.3973
-1 | -0.0307 | 0.0106 | -0.0182 | -2.8962
-0.5 | 0.0257 | 0.01063 | -0.0189 | 2.4177
0 | 0.0827 | 0.01059 | -0.0196 | 7.8093
0.5 | 0.14 | 0.01064 | -0.0203 | 13.1579
1 | 0.1952 | 0.01064 | -0.0208 | 18.3459
1.5 | 0.2526 | 0.01054 | -0.0215 | 23.9658
2 | 0.3116 | 0.01038 | -0.0224 | 30.0193
3 | 0.4255 | 0.00929 | -0.0224 | 45.8019
3.5 | 0.4789 | 0.0088 | -0.0215 | 54.4205
4 | 0.5297 | 0.00861 | -0.0205 | 61.5215
4.5 | 0.5371 | 0.01008 | -0.0116 | 53.2837
5 | 0.5214 | 0.01233 | 0.0004 | 42.2871
5.5 | 0.5315 | 0.01401 | 0.0076 | 37.9372
6 | 0.5671 | 0.01488 | 0.0104 | 38.1116
6.5 | 0.6008 | 0.01586 | 0.0134 | 37.8815
7 | 0.6341 | 0.01689 | 0.0164 | 37.5429
7.5 | 0.6617 | 0.0185 | 0.0199 | 35.7676
8 | 0.6973 | 0.01961 | 0.0224 | 35.5584
8.5 | 0.7343 | 0.02083 | 0.0244 | 35.252
9 | 0.7816 | 0.023 | 0.025 | 33.9826
9.5 | 0.8263 | 0.02441 | 0.0262 | 33.8509
10 | 0.8692 | 0.02599 | 0.0274 | 33.4436
10.5 | 0.9132 | 0.02799 | 0.0283 | 32.6259
11 | 0.9748 | 0.0329 | 0.0261 | 29.6292
11.5 | 0.9819 | 0.0353 | 0.0322 | 27.8159
12 | 0.9796 | 0.03848 | 0.039 | 25.4574
12.5 | 0.9787 | 0.04422 | 0.0417 | 22.1325
13 | 0.957 | 0.05088 | 0.0453 | 18.809
13.5 | 0.9211 | 0.05903 | 0.0479 | 15.6039
14 | 0.8791 | 0.06855 | 0.0479 | 12.8242
14.5 | 0.8282 | 0.08091 | 0.0441 | 10.2361
15 | 0.6394 | 0.14031 | 0.0112 | 4.5571
15.5 | 0.6485 | 0.14772 | 0.0074 | 4.3901
16 | 0.496 | 0.14881 | 0.0015 | 3.3331
16.5 | 0.4947 | 0.15107 | 0.0038 | 3.2746

## 29. Re 500k Mach 0.25 (1)
BIGFOIL.COM POLAR EXPORT
NACA66-115
NACA66-115 |  |  |  | Cl Max: | 0.915 | at alpha= | 11 | deg
JavaFoil+Calcfoil stall+Eppler ext transition |  |  |  | L/D Max: | 59.605 | at alpha= | 2.5 | deg
Re: | 500000 |  |  | Cd Min: | 0.00655 | at alpha= | -1.5 | deg
Mach: | 0.25 |  |  | Cl=0 at alpha= | -0.89682 | deg
|  |  |  | @ Cl=0.1, Cd= | 0.0069083
|  |  |  | @ Cl=0.4, Cd= | 0.0069413
|  |  |  | @ Cl=0.6, Cd= | 0.17332
alpha (deg) | Cl | Cd | Cm | Cl/Cd
-16.5 | -0.515 | 0.18253 | 0.005 | -2.822
-16 | -0.566 | 0.16217 | 0.005 | -3.489
-15.5 | -0.61 | 0.15341 | 0.004 | -3.974
-15 | -0.65 | 0.14345 | 0.004 | -4.53
-14.5 | -0.685 | 0.12808 | 0.003 | -5.352
-14 | -0.716 | 0.11923 | 0.003 | -6.007
-13.5 | -0.742 | 0.11034 | 0.003 | -6.725
-13 | -0.762 | 0.10337 | 0.002 | -7.372
-12.5 | -0.777 | 0.09613 | 0.002 | -8.08
-12 | -0.785 | 0.08911 | 0.001 | -8.813
-11.5 | -0.788 | 0.08196 | 0.001 | -9.615
-11 | -0.785 | 0.07724 | 0.001 | -10.164
-10.5 | -0.776 | 0.07197 | 0 | -10.786
-10 | -0.762 | 0.06697 | 0 | -11.378
-9.5 | -0.743 | 0.06285 | -0.001 | -11.819
-9 | -0.718 | 0.05809 | -0.001 | -12.367
-8.5 | -0.69 | 0.05494 | -0.002 | -12.565
-8 | -0.658 | 0.05106 | -0.002 | -12.89
-7.5 | -0.623 | 0.04811 | -0.003 | -12.948
-7 | -0.585 | 0.04527 | -0.004 | -12.916
-6.5 | -0.544 | 0.04232 | -0.004 | -12.861
-6 | -0.608 | 0.01394 | -0.01 | -43.634
-5.5 | -0.553 | 0.01342 | -0.011 | -41.249
-5 | -0.497 | 0.01296 | -0.012 | -38.325
-4.5 | -0.439 | 0.01254 | -0.013 | -34.986
-4 | -0.38 | 0.01208 | -0.014 | -31.447
-3.5 | -0.32 | 0.01173 | -0.016 | -27.283
-3 | -0.259 | 0.01139 | -0.017 | -22.775
-2.5 | -0.198 | 0.01109 | -0.018 | -17.882
-2 | -0.136 | 0.00685 | -0.019 | -19.871
-1.5 | -0.075 | 0.00655 | -0.02 | -11.386
-1 | -0.013 | 0.00697 | -0.021 | -1.807
-0.5 | 0.05 | 0.00694 | -0.022 | 7.171
0 | 0.113 | 0.0069 | -0.023 | 16.302
0.5 | 0.175 | 0.00694 | -0.025 | 25.2
1 | 0.237 | 0.00699 | -0.026 | 33.872
1.5 | 0.298 | 0.00707 | -0.027 | 42.135
2 | 0.359 | 0.00675 | -0.028 | 53.133
2.5 | 0.419 | 0.00703 | -0.029 | 59.605
3 | 0.481 | 0.012 | -0.03 | 40.088
3.5 | 0.541 | 0.01259 | -0.031 | 42.94
4 | 0.599 | 0.01307 | -0.032 | 45.866
4.5 | 0.657 | 0.01354 | -0.034 | 48.526
5 | 0.713 | 0.01413 | -0.035 | 50.456
5.5 | 0.766 | 0.01463 | -0.036 | 52.406
6 | 0.818 | 0.01526 | -0.037 | 53.583
6.5 | 0.866 | 0.01583 | -0.038 | 54.735
7 | 0.912 | 0.01654 | -0.039 | 55.127
7.5 | 0.786 | 0.0478 | -0.019 | 16.455
8 | 0.819 | 0.05117 | -0.02 | 15.998
8.5 | 0.846 | 0.05489 | -0.02 | 15.415
9 | 0.87 | 0.05863 | -0.02 | 14.834
9.5 | 0.889 | 0.06317 | -0.02 | 14.069
10 | 0.903 | 0.06754 | -0.02 | 13.367
10.5 | 0.912 | 0.07214 | -0.02 | 12.64
11 | 0.915 | 0.07786 | -0.02 | 11.753
11.5 | 0.906 | 0.08295 | -0.02 | 10.924
12 | 0.89 | 0.08988 | -0.02 | 9.899
12.5 | 0.866 | 0.09652 | -0.02 | 8.976
13 | 0.836 | 0.10566 | -0.021 | 7.913
13.5 | 0.799 | 0.11428 | -0.02 | 6.992
14 | 0.756 | 0.12314 | -0.02 | 6.139
14.5 | 0.707 | 0.13416 | -0.021 | 5.272
15 | 0.654 | 0.14823 | -0.021 | 4.409
15.5 | 0.596 | 0.15732 | -0.021 | 3.786
16 | 0.534 | 0.17332 | -0.023 | 3.08

## 30. Re 500k Mach 0.25 (2)
BIGFOIL.COM POLAR EXPORT
NACA66-115
NACA66-115 |  |  |  | Cl Max: | 0.9361 | at alpha= | 11 | deg
XFOIL ncrit=9 |  |  |  | L/D Max: | 61.5165 | at alpha= | 4 | deg
Re: | 500000 |  |  | Cd Min: | 0.16232 | at alpha= | 16 | deg
Mach: | 0.25 |  |  | Cl=0 at alpha= | -0.72432 | deg
|  |  |  | @ Cl=0.1, Cd= | 0.010965
|  |  |  | @ Cl=0.4, Cd= | 0.0098723
|  |  |  | @ Cl=0.6, Cd= | 0.016864
alpha (deg) | Cl | Cd | Cm | Cl/Cd
-15 | -0.5022 | 0.14865 | -0.0326 | -3.3784
-14.5 | -0.5078 | 0.13579 | -0.0407 | -3.7396
-14 | -0.5148 | 0.12225 | -0.0484 | -4.211
-13.5 | -0.5133 | 0.11473 | -0.0503 | -4.474
-13 | -0.5134 | 0.10561 | -0.0548 | -4.8613
-12.5 | -0.5186 | 0.09339 | -0.0631 | -5.5531
-12 | -0.5759 | 0.06864 | -0.0848 | -8.3902
-11.5 | -0.7028 | 0.04851 | -0.0841 | -14.4877
-11 | -0.732 | 0.04285 | -0.0783 | -17.0828
-10.5 | -0.7545 | 0.03817 | -0.0708 | -19.7668
-10 | -0.7631 | 0.03387 | -0.0633 | -22.5303
-9.5 | -0.7531 | 0.02989 | -0.0572 | -25.1957
-9 | -0.7285 | 0.02714 | -0.0527 | -26.8423
-8.5 | -0.6497 | 0.02233 | -0.0574 | -29.0954
-8 | -0.5999 | 0.02078 | -0.0566 | -28.8691
-7.5 | -0.544 | 0.01916 | -0.0566 | -28.3925
-7 | -0.4968 | 0.0176 | -0.0552 | -28.2273
-6.5 | -0.4601 | 0.01633 | -0.0524 | -28.1751
-6 | -0.4231 | 0.01531 | -0.0496 | -27.6355
-5.5 | -0.3914 | 0.01422 | -0.0457 | -27.5246
-5 | -0.3579 | 0.01351 | -0.0419 | -26.4915
-4.5 | -0.3234 | 0.01291 | -0.0381 | -25.0503
-4 | -0.3122 | 0.01111 | -0.0308 | -28.1008
-3.5 | -0.3171 | 0.00868 | -0.0203 | -36.5323
-3 | -0.2627 | 0.00893 | -0.0195 | -29.4177
-2.5 | -0.2072 | 0.00958 | -0.0187 | -21.6284
-2 | -0.1493 | 0.01017 | -0.0183 | -14.6804
-1.5 | -0.0913 | 0.01072 | -0.0181 | -8.5168
-1 | -0.0322 | 0.01089 | -0.0186 | -2.9568
-0.5 | 0.0262 | 0.01095 | -0.0192 | 2.3927
0 | 0.0847 | 0.01096 | -0.0201 | 7.7281
0.5 | 0.141 | 0.01098 | -0.0204 | 12.8415
1 | 0.1987 | 0.01095 | -0.021 | 18.1461
1.5 | 0.2589 | 0.01084 | -0.0218 | 23.8838
2 | 0.3167 | 0.01074 | -0.0222 | 29.4879
2.5 | 0.3782 | 0.01011 | -0.0226 | 37.4085
3 | 0.4369 | 0.00947 | -0.0224 | 46.1352
3.5 | 0.4915 | 0.00894 | -0.0213 | 54.9776
4 | 0.5395 | 0.00877 | -0.0191 | 61.5165
4.5 | 0.5254 | 0.01085 | -0.0062 | 48.424
5 | 0.5025 | 0.01318 | 0.007 | 38.1259
5.5 | 0.5252 | 0.0146 | 0.0123 | 35.9726
6 | 0.5597 | 0.01562 | 0.0155 | 35.8323
6.5 | 0.5953 | 0.01668 | 0.0183 | 35.6894
7 | 0.6269 | 0.01792 | 0.0218 | 34.9833
7.5 | 0.6571 | 0.01957 | 0.0253 | 33.5769
8 | 0.6951 | 0.02087 | 0.0277 | 33.3062
8.5 | 0.7348 | 0.02234 | 0.0298 | 32.8917
9 | 0.79 | 0.02457 | 0.03 | 32.153
9.5 | 0.8384 | 0.02659 | 0.0312 | 31.5307
10 | 0.8813 | 0.029 | 0.0327 | 30.3897
10.5 | 0.9155 | 0.03197 | 0.0353 | 28.6362
11 | 0.9361 | 0.0376 | 0.0384 | 24.8963
11.5 | 0.9242 | 0.04183 | 0.0454 | 22.0942
12 | 0.8991 | 0.04649 | 0.0522 | 19.3396
12.5 | 0.8753 | 0.0543 | 0.0529 | 16.1197
13 | 0.8385 | 0.06309 | 0.0529 | 13.2905
13.5 | 0.8006 | 0.07357 | 0.0499 | 10.8822
14 | 0.5803 | 0.10249 | 0.03 | 5.662
14.5 | 0.6166 | 0.13874 | 0.0137 | 4.4443
15 | 0.6199 | 0.14887 | 0.0081 | 4.164
15.5 | 0.6322 | 0.15606 | 0.0044 | 4.051
16 | 0.6459 | 0.16232 | 0.0024 | 3.9792

## 31. Re 500k Mach 0.50 (1)
BIGFOIL.COM POLAR EXPORT
NACA66-115
NACA66-115 |  |  |  | Cl Max: | 1.142 | at alpha= | 20 | deg
JavaFoil+Calcfoil stall+Eppler ext transition |  |  |  | L/D Max: | 50.937 | at alpha= | 2 | deg
Re: | 500000 |  |  | Cd Min: | 0.00736 | at alpha= | 0 | deg
Mach: | 0.5 |  |  | Cl=0 at alpha= | -0.89855 | deg
|  |  |  | @ Cl=0.1, Cd= | 0.0073921
|  |  |  | @ Cl=0.4, Cd= | 0.0080129
|  |  |  | @ Cl=0.6, Cd= | 0.014139
alpha (deg) | Cl | Cd | Cm | Cl/Cd
-20 | -1.05 | 0.22897 | 0.012 | -4.585
-19.5 | -1.023 | 0.22237 | 0.012 | -4.602
-19 | -0.997 | 0.2203 | 0.011 | -4.524
-18.5 | -0.97 | 0.2152 | 0.011 | -4.508
-18 | -0.941 | 0.19871 | 0.01 | -4.736
-17.5 | -0.914 | 0.19393 | 0.009 | -4.714
-17 | -0.887 | 0.18929 | 0.008 | -4.688
-16.5 | -0.861 | 0.18611 | 0.008 | -4.624
-16 | -0.832 | 0.18363 | 0.007 | -4.531
-15.5 | -0.805 | 0.17328 | 0.006 | -4.643
-15 | -0.778 | 0.16529 | 0.005 | -4.704
-14.5 | -0.751 | 0.16131 | 0.005 | -4.654
-14 | -0.724 | 0.15642 | 0.004 | -4.626
-13.5 | -0.695 | 0.14633 | 0.003 | -4.751
-13 | -0.668 | 0.14404 | 0.003 | -4.636
-12.5 | -0.641 | 0.14208 | 0.002 | -4.509
-12 | -0.613 | 0.13711 | 0.002 | -4.474
-11.5 | -0.586 | 0.12422 | 0.001 | -4.72
-11 | -0.559 | 0.12083 | 0.001 | -4.626
-10.5 | -0.531 | 0.11497 | 0 | -4.615
-10 | -0.503 | 0.15203 | 0 | -3.31
-9.5 | -0.476 | 0.10659 | -0.001 | -4.464
-9 | -0.448 | 0.0971 | -0.001 | -4.618
-8.5 | -0.421 | 0.09365 | -0.002 | -4.495
-8 | -0.393 | 0.08536 | -0.002 | -4.604
-7.5 | -0.586 | 0.07 | -0.003 | -8.377
-7 | -0.595 | 0.04947 | -0.004 | -12.03
-6.5 | -0.575 | 0.04576 | -0.004 | -12.556
-6 | -0.54 | 0.04236 | -0.005 | -12.75
-5.5 | -0.498 | 0.03938 | -0.006 | -12.638
-5 | -0.544 | 0.0146 | -0.013 | -37.256
-4.5 | -0.483 | 0.01401 | -0.015 | -34.458
-4 | -0.419 | 0.01311 | -0.016 | -31.99
-3.5 | -0.354 | 0.01278 | -0.017 | -27.704
-3 | -0.288 | 0.0123 | -0.018 | -23.385
-2.5 | -0.22 | 0.01188 | -0.02 | -18.53
-2 | -0.152 | 0.01151 | -0.021 | -13.197
-1.5 | -0.083 | 0.00761 | -0.022 | -10.85
-1 | -0.014 | 0.00751 | -0.023 | -1.86
-0.5 | 0.055 | 0.00745 | -0.025 | 7.406
0 | 0.125 | 0.00736 | -0.026 | 16.948
0.5 | 0.194 | 0.00743 | -0.027 | 26.071
1 | 0.262 | 0.00753 | -0.028 | 34.858
1.5 | 0.33 | 0.00766 | -0.029 | 43.058
2 | 0.397 | 0.00779 | -0.031 | 50.937
2.5 | 0.467 | 0.01299 | -0.032 | 35.944
3 | 0.533 | 0.01351 | -0.033 | 39.463
3.5 | 0.598 | 0.01412 | -0.035 | 42.37
4 | 0.662 | 0.01472 | -0.036 | 44.952
4.5 | 0.723 | 0.01544 | -0.037 | 46.821
5 | 0.779 | 0.01603 | -0.038 | 48.591
5.5 | 0.686 | 0.03892 | -0.019 | 17.616
6 | 0.72 | 0.04203 | -0.019 | 17.122
6.5 | 0.743 | 0.04578 | -0.019 | 16.229
7 | 0.746 | 0.05037 | -0.019 | 14.809
7.5 | 0.695 | 0.05786 | -0.018 | 12.016
8 | 0.491 | 0.06443 | -0.018 | 7.618
8.5 | 0.518 | 0.0932 | -0.018 | 5.557
9 | 0.546 | 0.09691 | -0.021 | 5.631
9.5 | 0.573 | 0.10954 | -0.021 | 5.229
10 | 0.6 | 0.10658 | -0.021 | 5.629
10.5 | 0.627 | 0.11297 | -0.022 | 5.55
11 | 0.655 | 0.12986 | -0.025 | 5.045
11.5 | 0.682 | 0.13417 | -0.025 | 5.084
12 | 0.709 | 0.13246 | -0.026 | 5.353
12.5 | 0.736 | 0.13623 | -0.026 | 5.402
13 | 0.763 | 0.14283 | -0.027 | 5.339
13.5 | 0.791 | 0.1531 | -0.029 | 5.166
14 | 0.818 | 0.14986 | -0.03 | 5.457
14.5 | 0.844 | 0.16079 | -0.03 | 5.252
15 | 0.871 | 0.16451 | -0.031 | 5.295
15.5 | 0.898 | 0.1752 | -0.032 | 5.127
16 | 0.926 | 0.17675 | -0.034 | 5.241
16.5 | 0.953 | 0.18539 | -0.035 | 5.14
17 | 0.979 | 0.19454 | -0.035 | 5.033
17.5 | 1.007 | 0.19837 | -0.037 | 5.075
18 | 1.034 | 0.20672 | -0.038 | 5.004
18.5 | 1.061 | 0.21126 | -0.039 | 5.02
19 | 1.087 | 0.2168 | -0.04 | 5.013
19.5 | 1.113 | 0.22635 | -0.04 | 4.917
20 | 1.142 | 0.22861 | -0.043 | 4.997

## 32. Re 500k Mach 0.50 (2)
BIGFOIL.COM POLAR EXPORT
NACA66-115
NACA66-115 |  |  |  | Cl Max: | 0.7894 | at alpha= | 20 | deg
XFOIL ncrit=9 |  |  |  | L/D Max: | 55.1753 | at alpha= | 3.5 | deg
Re: | 500000 |  |  | Cd Min: | 0.25485 | at alpha= | 20 | deg
Mach: | 0.5 |  |  | Cl=0 at alpha= | -0.66209 | deg
|  |  |  | @ Cl=0.1, Cd= | 0.012685
|  |  |  | @ Cl=0.4, Cd= | 0.011474
|  |  |  | @ Cl=0.6, Cd= | 0.022498
alpha (deg) | Cl | Cd | Cm | Cl/Cd
-20 | -0.6675 | 0.2447 | 0.0138 | -2.7278
-19.5 | -0.6467 | 0.23681 | 0.0087 | -2.7309
-19 | -0.6329 | 0.22782 | 0.0014 | -2.7781
-18.5 | -0.6105 | 0.21917 | -0.0026 | -2.7855
-18 | -0.5868 | 0.21231 | -0.0062 | -2.7639
-17.5 | -0.5666 | 0.20456 | -0.0109 | -2.7698
-17 | -0.5558 | 0.1953 | -0.0184 | -2.8459
-16.5 | -0.5405 | 0.18614 | -0.0237 | -2.9037
-16 | -0.5141 | 0.17909 | -0.0261 | -2.8706
-15.5 | -0.4939 | 0.17183 | -0.0301 | -2.8744
-15 | -0.4873 | 0.16167 | -0.0383 | -3.0142
-14.5 | -0.4748 | 0.15189 | -0.0436 | -3.1259
-14 | -0.444 | 0.14429 | -0.0491 | -3.0771
-13.5 | -0.4173 | 0.13524 | -0.0569 | -3.0856
-13 | -0.4174 | 0.12349 | -0.0654 | -3.38
-12.5 | -0.4133 | 0.11459 | -0.0684 | -3.6068
-12 | -0.4037 | 0.10733 | -0.071 | -3.7613
-11.5 | -0.4261 | 0.09046 | -0.0797 | -4.7104
-11 | -0.4413 | 0.07749 | -0.0873 | -5.6949
-10.5 | -0.4775 | 0.0633 | -0.0963 | -7.5434
-10 | -0.5167 | 0.05301 | -0.0997 | -9.7472
-9.5 | -0.5513 | 0.04502 | -0.0988 | -12.2457
-9 | -0.5773 | 0.03873 | -0.0947 | -14.9058
-8.5 | -0.5919 | 0.03325 | -0.0889 | -17.8015
-8 | -0.5886 | 0.02886 | -0.0827 | -20.395
-7.5 | -0.5573 | 0.02493 | -0.0782 | -22.3546
-7 | -0.4991 | 0.0221 | -0.0763 | -22.5837
-6.5 | -0.4381 | 0.01981 | -0.0749 | -22.1151
-6 | -0.391 | 0.01834 | -0.0717 | -21.3195
-5.5 | -0.3498 | 0.0171 | -0.068 | -20.4561
-5 | -0.3178 | 0.01566 | -0.0633 | -20.2937
-4.5 | -0.2801 | 0.01462 | -0.0592 | -19.1587
-4 | -0.2458 | 0.01355 | -0.0544 | -18.1402
-3.5 | -0.2756 | 0.01148 | -0.0394 | -24.007
-3 | -0.298 | 0.00969 | -0.0239 | -30.7534
-2.5 | -0.238 | 0.01035 | -0.0218 | -22.9952
-2 | -0.1716 | 0.01122 | -0.0208 | -15.2941
-1.5 | -0.1004 | 0.01222 | -0.0207 | -8.216
-1 | -0.0394 | 0.01259 | -0.0203 | -3.1295
-0.5 | 0.0189 | 0.01262 | -0.0198 | 1.4976
0 | 0.0838 | 0.0127 | -0.0201 | 6.5984
0.5 | 0.1504 | 0.01264 | -0.0208 | 11.8987
1 | 0.2059 | 0.01274 | -0.02 | 16.1617
1.5 | 0.2708 | 0.01252 | -0.0204 | 21.6294
2 | 0.3403 | 0.01224 | -0.0211 | 27.8023
2.5 | 0.4128 | 0.01131 | -0.0213 | 36.4987
3 | 0.4846 | 0.0103 | -0.021 | 47.0485
3.5 | 0.5352 | 0.0097 | -0.0171 | 55.1753
4 | 0.5026 | 0.0109 | 0.0013 | 46.1101
4.5 | 0.4657 | 0.01364 | 0.0171 | 34.1422
5 | 0.4634 | 0.01627 | 0.0261 | 28.4819
5.5 | 0.5019 | 0.01757 | 0.0296 | 28.5657
6 | 0.5334 | 0.01915 | 0.0343 | 27.8538
6.5 | 0.5689 | 0.02074 | 0.0383 | 27.4301
7 | 0.6034 | 0.02269 | 0.0423 | 26.5932
7.5 | 0.6499 | 0.02462 | 0.0456 | 26.3972
8 | 0.7031 | 0.02685 | 0.0483 | 26.1862
8.5 | 0.7472 | 0.03015 | 0.0513 | 24.7828
9 | 0.765 | 0.03488 | 0.0557 | 21.9323
9.5 | 0.7586 | 0.04048 | 0.0607 | 18.7401
10 | 0.737 | 0.04723 | 0.0644 | 15.6045
10.5 | 0.7063 | 0.05548 | 0.0655 | 12.7307
11 | 0.6688 | 0.06592 | 0.063 | 10.1456
11.5 | 0.6327 | 0.07893 | 0.0558 | 8.016
12 | 0.599 | 0.09509 | 0.0456 | 6.2993
12.5 | 0.582 | 0.10959 | 0.0377 | 5.3107
13.5 | 0.5552 | 0.13889 | 0.0241 | 3.9974
14 | 0.5717 | 0.14868 | 0.0166 | 3.8452
14.5 | 0.5964 | 0.15473 | 0.0144 | 3.8545
15 | 0.6053 | 0.16649 | 0.0067 | 3.6357
15.5 | 0.6142 | 0.17771 | -0.0018 | 3.4562
16 | 0.6347 | 0.18553 | -0.0064 | 3.421
16.5 | 0.661 | 0.19298 | -0.0088 | 3.4252
17 | 0.6676 | 0.20441 | -0.0182 | 3.266
17.5 | 0.6874 | 0.21289 | -0.0236 | 3.2289
18 | 0.7097 | 0.22042 | -0.0281 | 3.2198
18.5 | 0.7375 | 0.22857 | -0.0308 | 3.2266
19 | 0.748 | 0.23838 | -0.0392 | 3.1378
19.5 | 0.7677 | 0.24719 | -0.0453 | 3.1057
20 | 0.7894 | 0.25485 | -0.0503 | 3.0975

## 33. Re 750k Mach 0.00 (1)
BIGFOIL.COM POLAR EXPORT
NACA66-115
NACA66-115 |  |  |  | Cl Max: | 1.086 | at alpha= | 9.5 | deg
JavaFoil+Calcfoil stall+Eppler ext transition |  |  |  | L/D Max: | 68.087 | at alpha= | 2.5 | deg
Re: | 750000 |  |  | Cd Min: | 0.00549 | at alpha= | 1 | deg
Mach: | 0 |  |  | Cl=0 at alpha= | -0.90164 | deg
|  |  |  | @ Cl=0.1, Cd= | 0.0058372
|  |  |  | @ Cl=0.4, Cd= | 0.0060288
|  |  |  | @ Cl=0.6, Cd= | 0.011855
alpha (deg) | Cl | Cd | Cm | Cl/Cd
-19 | -0.754 | 0.18092 | 0.007 | -4.167
-18.5 | -0.775 | 0.17131 | 0.007 | -4.525
-18 | -0.796 | 0.15975 | 0.007 | -4.983
-17.5 | -0.816 | 0.15124 | 0.006 | -5.393
-17 | -0.834 | 0.14324 | 0.006 | -5.822
-16.5 | -0.85 | 0.13759 | 0.005 | -6.181
-16 | -0.863 | 0.1289 | 0.005 | -6.693
-15.5 | -0.871 | 0.12183 | 0.005 | -7.148
-15 | -0.877 | 0.11332 | 0.004 | -7.737
-14.5 | -0.88 | 0.10742 | 0.004 | -8.194
-14 | -0.881 | 0.10203 | 0.003 | -8.633
-13.5 | -0.879 | 0.0958 | 0.003 | -9.177
-13 | -0.874 | 0.09074 | 0.002 | -9.633
-12.5 | -0.866 | 0.08572 | 0.002 | -10.103
-12 | -0.854 | 0.08006 | 0.002 | -10.673
-11.5 | -0.84 | 0.0749 | 0.001 | -11.21
-11 | -0.822 | 0.0707 | 0.001 | -11.629
-10.5 | -0.801 | 0.06624 | 0 | -12.09
-10 | -0.776 | 0.06268 | 0 | -12.386
-9.5 | -0.749 | 0.05886 | -0.001 | -12.72
-9 | -0.719 | 0.05493 | -0.001 | -13.082
-8.5 | -0.686 | 0.05179 | -0.002 | -13.238
-8 | -0.789 | 0.01433 | -0.005 | -55.052
-7.5 | -0.744 | 0.01388 | -0.006 | -53.579
-7 | -0.696 | 0.01334 | -0.007 | -52.185
-6.5 | -0.646 | 0.01282 | -0.008 | -50.405
-6 | -0.594 | 0.01238 | -0.01 | -47.982
-5.5 | -0.54 | 0.01194 | -0.011 | -45.186
-5 | -0.484 | 0.01149 | -0.012 | -42.107
-4.5 | -0.427 | 0.01113 | -0.013 | -38.392
-4 | -0.37 | 0.01078 | -0.014 | -34.294
-3.5 | -0.311 | 0.01043 | -0.015 | -29.834
-3 | -0.252 | 0.01012 | -0.016 | -24.925
-2.5 | -0.193 | 0.00984 | -0.017 | -19.595
-2 | -0.133 | 0.00593 | -0.019 | -22.511
-1.5 | -0.073 | 0.00588 | -0.02 | -12.42
-1 | -0.012 | 0.00569 | -0.021 | -2.169
-0.5 | 0.049 | 0.00567 | -0.022 | 8.581
0 | 0.11 | 0.00587 | -0.023 | 18.727
0.5 | 0.171 | 0.00571 | -0.024 | 29.933
1 | 0.232 | 0.00549 | -0.025 | 42.164
1.5 | 0.292 | 0.00554 | -0.026 | 52.698
2 | 0.352 | 0.00598 | -0.027 | 58.79
2.5 | 0.411 | 0.00604 | -0.029 | 68.087
3 | 0.468 | 0.01096 | -0.029 | 42.686
3.5 | 0.526 | 0.01132 | -0.031 | 46.456
4 | 0.583 | 0.01173 | -0.032 | 49.73
4.5 | 0.64 | 0.01215 | -0.033 | 52.65
5 | 0.695 | 0.01262 | -0.034 | 55.054
5.5 | 0.748 | 0.01312 | -0.035 | 57.027
6 | 0.799 | 0.01361 | -0.036 | 58.735
6.5 | 0.849 | 0.01409 | -0.037 | 60.243
7 | 0.896 | 0.01463 | -0.038 | 61.233
7.5 | 0.941 | 0.01532 | -0.039 | 61.382
8 | 0.982 | 0.016 | -0.04 | 61.362
8.5 | 1.021 | 0.01667 | -0.041 | 61.209
9 | 1.055 | 0.01744 | -0.042 | 60.521
9.5 | 1.086 | 0.01817 | -0.042 | 59.748
10 | 0.924 | 0.06244 | -0.022 | 14.792
10.5 | 0.944 | 0.06668 | -0.022 | 14.155
11 | 0.962 | 0.07106 | -0.022 | 13.534
11.5 | 0.972 | 0.0758 | -0.022 | 12.817
12 | 0.978 | 0.08098 | -0.022 | 12.072
12.5 | 0.98 | 0.08526 | -0.022 | 11.491
13 | 0.979 | 0.09072 | -0.023 | 10.786
13.5 | 0.973 | 0.09659 | -0.023 | 10.077
14 | 0.965 | 0.10405 | -0.023 | 9.272
14.5 | 0.953 | 0.11087 | -0.023 | 8.597

## 34. Re 750k Mach 0.00 (2)
BIGFOIL.COM POLAR EXPORT
NACA66-115
NACA66-115 |  |  |  | Cl Max: | 1.0877 | at alpha= | 14.5 | deg
XFOIL ncrit=9 |  |  |  | L/D Max: | 69.5129 | at alpha= | 3.5 | deg
Re: | 750000 |  |  | Cd Min: | 0.21512 | at alpha= | 19.5 | deg
Mach: | 0 |  |  | Cl=0 at alpha= | -0.75815 | deg
|  |  |  | @ Cl=0.1, Cd= | 0.0078538
|  |  |  | @ Cl=0.4, Cd= | 0.0071676
|  |  |  | @ Cl=0.6, Cd= | 0.013389
alpha (deg) | Cl | Cd | Cm | Cl/Cd
-18 | -0.5802 | 0.18552 | -0.0107 | -3.1274
-17.5 | -0.5632 | 0.17996 | -0.0135 | -3.1296
-17 | -0.5481 | 0.17409 | -0.0167 | -3.1484
-16.5 | -0.5384 | 0.16631 | -0.0208 | -3.2373
-16 | -0.4251 | 0.14327 | -0.0224 | -2.9671
-15.5 | -0.5458 | 0.142 | -0.0326 | -3.8437
-15 | -0.7881 | 0.07119 | -0.0691 | -11.0704
-14.5 | -0.8287 | 0.06095 | -0.0724 | -13.5964
-14 | -0.8681 | 0.05251 | -0.0722 | -16.5321
-13.5 | -0.9054 | 0.04436 | -0.0702 | -20.4103
-13 | -0.9175 | 0.03585 | -0.0702 | -25.5927
-12.5 | -0.9113 | 0.03301 | -0.066 | -27.6068
-12 | -0.8984 | 0.0309 | -0.062 | -29.0744
-11.5 | -0.8791 | 0.02844 | -0.0584 | -30.9107
-11 | -0.8524 | 0.02622 | -0.0555 | -32.5095
-10.5 | -0.8208 | 0.02439 | -0.053 | -33.6531
-10 | -0.7829 | 0.02267 | -0.0511 | -34.5346
-9.5 | -0.7282 | 0.02013 | -0.052 | -36.1749
-9 | -0.6861 | 0.01878 | -0.0509 | -36.5335
-8.5 | -0.6454 | 0.01767 | -0.0493 | -36.5252
-8 | -0.6045 | 0.01677 | -0.0477 | -36.0465
-7.5 | -0.5648 | 0.0158 | -0.0458 | -35.7468
-7 | -0.5351 | 0.01438 | -0.0423 | -37.2114
-6.5 | -0.499 | 0.01357 | -0.0395 | -36.7723
-6 | -0.4621 | 0.013 | -0.0367 | -35.5462
-5.5 | -0.4289 | 0.01223 | -0.0331 | -35.0695
-5 | -0.3855 | 0.01169 | -0.0315 | -32.9769
-4.5 | -0.3416 | 0.01114 | -0.0298 | -30.6643
-4 | -0.3097 | 0.00991 | -0.0263 | -31.2513
-3.5 | -0.2954 | 0.00766 | -0.02 | -38.564
-3 | -0.2554 | 0.00689 | -0.0175 | -37.0682
-2.5 | -0.1996 | 0.00702 | -0.0178 | -28.433
-2 | -0.1431 | 0.00728 | -0.018 | -19.6566
-1.5 | -0.0859 | 0.00754 | -0.0183 | -11.3926
-1 | -0.0282 | 0.00765 | -0.0189 | -3.6863
-0.5 | 0.0301 | 0.00777 | -0.0198 | 3.8739
0 | 0.088 | 0.00786 | -0.0208 | 11.1959
0.5 | 0.1459 | 0.00783 | -0.0217 | 18.6335
1 | 0.2039 | 0.00771 | -0.0226 | 26.4462
1.5 | 0.2625 | 0.00769 | -0.0235 | 34.1352
2 | 0.3195 | 0.00747 | -0.0239 | 42.7711
2.5 | 0.3761 | 0.00725 | -0.0242 | 51.8759
3 | 0.4312 | 0.00706 | -0.0242 | 61.0765
3.5 | 0.4852 | 0.00698 | -0.024 | 69.5129
4 | 0.5131 | 0.008 | -0.0191 | 64.1375
4.5 | 0.5187 | 0.01009 | -0.0107 | 51.4073
5 | 0.5244 | 0.01187 | -0.0024 | 44.1786
5.5 | 0.5594 | 0.01258 | 0.0009 | 44.4674
6 | 0.5954 | 0.01329 | 0.0038 | 44.8006
6.5 | 0.632 | 0.01408 | 0.0064 | 44.8864
7 | 0.6689 | 0.01492 | 0.0088 | 44.8324
7.5 | 0.6953 | 0.01634 | 0.0127 | 42.552
8 | 0.7336 | 0.01717 | 0.0148 | 42.7257
8.5 | 0.7693 | 0.01822 | 0.0169 | 42.2228
9 | 0.8025 | 0.01945 | 0.0194 | 41.2596
9.5 | 0.836 | 0.02134 | 0.0217 | 39.1753
10 | 0.8727 | 0.02244 | 0.0236 | 38.8904
10.5 | 0.9097 | 0.02388 | 0.0253 | 38.0946
11 | 0.9431 | 0.02525 | 0.0273 | 37.3505
11.5 | 0.9812 | 0.02743 | 0.0287 | 35.7711
12 | 1.0127 | 0.02995 | 0.0309 | 33.813
12.5 | 1.0324 | 0.03218 | 0.0344 | 32.082
13 | 1.0529 | 0.03465 | 0.0368 | 30.3867
13.5 | 1.0712 | 0.03815 | 0.038 | 28.0786
14 | 1.0794 | 0.04189 | 0.0402 | 25.7675
14.5 | 1.0877 | 0.04496 | 0.0418 | 24.1926
15 | 1.0832 | 0.04999 | 0.0434 | 21.6683
15.5 | 1.064 | 0.05707 | 0.0444 | 18.6438
16 | 1.005 | 0.07019 | 0.0427 | 14.3183
16.5 | 0.9656 | 0.08264 | 0.0376 | 11.6844
17 | 0.9221 | 0.09857 | 0.0283 | 9.3548
17.5 | 0.6826 | 0.18012 | -0.0123 | 3.7897
18 | 0.6883 | 0.18984 | -0.017 | 3.6257
18.5 | 0.6888 | 0.20332 | -0.0248 | 3.3878
19 | 0.7032 | 0.21005 | -0.029 | 3.3478
19.5 | 0.7211 | 0.21512 | -0.0323 | 3.3521

## 35. Re 750k Mach 0.10 (1)
BIGFOIL.COM POLAR EXPORT
NACA66-115
NACA66-115 |  |  |  | Cl Max: | 1.056 | at alpha= | 9 | deg
JavaFoil+Calcfoil stall+Eppler ext transition |  |  |  | L/D Max: | 68.064 | at alpha= | 2.5 | deg
Re: | 750000 |  |  | Cd Min: | 0.00529 | at alpha= | 1.5 | deg
Mach: | 0.1 |  |  | Cl=0 at alpha= | -0.90164 | deg
|  |  |  | @ Cl=0.1, Cd= | 0.0058287
|  |  |  | @ Cl=0.4, Cd= | 0.006057
|  |  |  | @ Cl=0.6, Cd= | 0.011908
alpha (deg) | Cl | Cd | Cm | Cl/Cd
-18.5 | -0.727 | 0.17421 | 0.007 | -4.175
-18 | -0.752 | 0.16898 | 0.006 | -4.448
-17.5 | -0.775 | 0.15441 | 0.006 | -5.017
-17 | -0.797 | 0.14764 | 0.006 | -5.399
-16.5 | -0.817 | 0.14189 | 0.005 | -5.761
-16 | -0.833 | 0.13119 | 0.005 | -6.349
-15.5 | -0.845 | 0.12379 | 0.005 | -6.823
-15 | -0.854 | 0.1167 | 0.004 | -7.315
-14.5 | -0.86 | 0.11007 | 0.004 | -7.816
-14 | -0.864 | 0.10361 | 0.003 | -8.343
-13.5 | -0.865 | 0.09754 | 0.003 | -8.868
-13 | -0.862 | 0.09037 | 0.002 | -9.542
-12.5 | -0.857 | 0.0861 | 0.002 | -9.955
-12 | -0.848 | 0.08139 | 0.002 | -10.417
-11.5 | -0.835 | 0.07587 | 0.001 | -11.008
-11 | -0.819 | 0.07053 | 0.001 | -11.61
-10.5 | -0.799 | 0.06694 | 0 | -11.937
-10 | -0.776 | 0.0631 | 0 | -12.293
-9.5 | -0.748 | 0.05906 | -0.001 | -12.673
-9 | -0.719 | 0.05549 | -0.001 | -12.96
-8.5 | -0.687 | 0.05219 | -0.002 | -13.163
-8 | -0.654 | 0.04823 | -0.003 | -13.553
-7.5 | -0.746 | 0.01396 | -0.006 | -53.453
-7 | -0.698 | 0.01343 | -0.007 | -52
-6.5 | -0.648 | 0.01291 | -0.008 | -50.223
-6 | -0.596 | 0.01243 | -0.01 | -47.979
-5.5 | -0.542 | 0.012 | -0.011 | -45.174
-5 | -0.486 | 0.01157 | -0.012 | -42.019
-4.5 | -0.429 | 0.01117 | -0.013 | -38.427
-4 | -0.371 | 0.01081 | -0.014 | -34.344
-3.5 | -0.313 | 0.01045 | -0.015 | -29.929
-3 | -0.253 | 0.01019 | -0.016 | -24.877
-2.5 | -0.194 | 0.00989 | -0.017 | -19.588
-2 | -0.134 | 0.00591 | -0.019 | -22.675
-1.5 | -0.073 | 0.00592 | -0.02 | -12.406
-1 | -0.012 | 0.00549 | -0.021 | -2.256
-0.5 | 0.049 | 0.00572 | -0.022 | 8.551
0 | 0.11 | 0.00585 | -0.023 | 18.867
0.5 | 0.172 | 0.00571 | -0.024 | 30.055
1 | 0.233 | 0.00549 | -0.025 | 42.38
1.5 | 0.293 | 0.00529 | -0.027 | 55.38
2 | 0.353 | 0.00601 | -0.028 | 58.779
2.5 | 0.413 | 0.00607 | -0.029 | 68.064
3 | 0.47 | 0.01101 | -0.03 | 42.684
3.5 | 0.528 | 0.01139 | -0.031 | 46.402
4 | 0.586 | 0.01181 | -0.032 | 49.625
4.5 | 0.643 | 0.01221 | -0.033 | 52.632
5 | 0.698 | 0.01267 | -0.034 | 55.088
5.5 | 0.751 | 0.0132 | -0.035 | 56.91
6 | 0.803 | 0.01364 | -0.036 | 58.826
6.5 | 0.852 | 0.01417 | -0.037 | 60.117
7 | 0.899 | 0.01478 | -0.038 | 60.827
7.5 | 0.943 | 0.01542 | -0.039 | 61.163
8 | 0.984 | 0.01613 | -0.04 | 61.019
8.5 | 1.022 | 0.01682 | -0.041 | 60.76
9 | 1.056 | 0.01767 | -0.042 | 59.762
9.5 | 0.901 | 0.05822 | -0.023 | 15.48
10 | 0.923 | 0.06262 | -0.023 | 14.74
10.5 | 0.942 | 0.06671 | -0.022 | 14.117
11 | 0.957 | 0.07166 | -0.022 | 13.358
11.5 | 0.965 | 0.07684 | -0.022 | 12.557
12 | 0.969 | 0.08189 | -0.022 | 11.829
12.5 | 0.968 | 0.08699 | -0.023 | 11.134
13 | 0.963 | 0.092 | -0.022 | 10.473
13.5 | 0.955 | 0.0976 | -0.023 | 9.788
14 | 0.943 | 0.10394 | -0.023 | 9.076

## 36. Re 750k Mach 0.10 (2)
BIGFOIL.COM POLAR EXPORT
NACA66-115
NACA66-115 |  |  |  | Cl Max: | 1.0601 | at alpha= | 14.5 | deg
XFOIL ncrit=9 |  |  |  | L/D Max: | 69.6571 | at alpha= | 3.5 | deg
Re: | 750000 |  |  | Cd Min: | 0.21608 | at alpha= | 19.5 | deg
Mach: | 0.1 |  |  | Cl=0 at alpha= | -0.75768 | deg
|  |  |  | @ Cl=0.1, Cd= | 0.007884
|  |  |  | @ Cl=0.4, Cd= | 0.007191
|  |  |  | @ Cl=0.6, Cd= | 0.013546
alpha (deg) | Cl | Cd | Cm | Cl/Cd
-18 | -0.5799 | 0.1864 | -0.0105 | -3.1111
-17.5 | -0.5627 | 0.18079 | -0.0133 | -3.1125
-17 | -0.5473 | 0.17493 | -0.0166 | -3.1287
-16.5 | -0.5371 | 0.16717 | -0.0207 | -3.2129
-16 | -0.5429 | 0.15281 | -0.0285 | -3.5528
-15.5 | -0.5423 | 0.14341 | -0.0323 | -3.7815
-15 | -0.5337 | 0.13635 | -0.0357 | -3.9142
-14.5 | -0.8006 | 0.06425 | -0.0724 | -12.4607
-14 | -0.8413 | 0.05502 | -0.0737 | -15.2908
-13.5 | -0.8799 | 0.04696 | -0.0721 | -18.7372
-13 | -0.8944 | 0.0382 | -0.0736 | -23.4136
-12.5 | -0.8944 | 0.03486 | -0.0693 | -25.6569
-12 | -0.8865 | 0.03244 | -0.0649 | -27.3274
-11.5 | -0.873 | 0.02962 | -0.0607 | -29.4733
-11 | -0.8504 | 0.02712 | -0.0573 | -31.3569
-10.5 | -0.8216 | 0.02514 | -0.0544 | -32.681
-10 | -0.7841 | 0.02312 | -0.0524 | -33.9144
-9.5 | -0.7318 | 0.02065 | -0.0528 | -35.4383
-9 | -0.6869 | 0.01906 | -0.052 | -36.0388
-8.5 | -0.6455 | 0.01789 | -0.0504 | -36.0816
-8 | -0.6042 | 0.01696 | -0.0488 | -35.625
-7.5 | -0.563 | 0.0161 | -0.047 | -34.9689
-7 | -0.5335 | 0.01452 | -0.0435 | -36.7424
-6.5 | -0.4972 | 0.01368 | -0.0407 | -36.345
-6 | -0.46 | 0.01305 | -0.0379 | -35.249
-5.5 | -0.4282 | 0.01229 | -0.034 | -34.8413
-5 | -0.3853 | 0.01174 | -0.0322 | -32.8194
-4.5 | -0.3417 | 0.01118 | -0.0304 | -30.5635
-4 | -0.3081 | 0.01006 | -0.027 | -30.6262
-3.5 | -0.2949 | 0.00781 | -0.0206 | -37.7593
-3 | -0.2568 | 0.00691 | -0.0177 | -37.1635
-2.5 | -0.2008 | 0.00704 | -0.0179 | -28.5227
-2 | -0.144 | 0.0073 | -0.018 | -19.726
-1.5 | -0.0865 | 0.00757 | -0.0183 | -11.4267
-1 | -0.0284 | 0.00768 | -0.019 | -3.6979
-0.5 | 0.0302 | 0.00781 | -0.0199 | 3.8668
0 | 0.0884 | 0.00789 | -0.0208 | 11.2041
0.5 | 0.1465 | 0.00786 | -0.0218 | 18.6387
1 | 0.205 | 0.00774 | -0.0227 | 26.4858
1.5 | 0.2638 | 0.00772 | -0.0236 | 34.171
2 | 0.3213 | 0.0075 | -0.024 | 42.84
2.5 | 0.3782 | 0.00727 | -0.0243 | 52.022
3 | 0.4334 | 0.00707 | -0.0242 | 61.3013
3.5 | 0.4876 | 0.007 | -0.024 | 69.6571
4 | 0.513 | 0.00813 | -0.0185 | 63.0996
4.5 | 0.5172 | 0.01022 | -0.0099 | 50.6067
5 | 0.5222 | 0.01194 | -0.0013 | 43.7353
5.5 | 0.5582 | 0.01266 | 0.0018 | 44.0916
6 | 0.594 | 0.01342 | 0.0047 | 44.2623
6.5 | 0.6311 | 0.0142 | 0.0074 | 44.4437
7 | 0.6678 | 0.01507 | 0.0099 | 44.3132
7.5 | 0.6947 | 0.0165 | 0.0138 | 42.103
8 | 0.7326 | 0.01739 | 0.0159 | 42.1277
8.5 | 0.7685 | 0.01848 | 0.0181 | 41.5855
9 | 0.8014 | 0.01979 | 0.0207 | 40.4952
10 | 0.8736 | 0.02282 | 0.0248 | 38.2822
10.5 | 0.9113 | 0.02434 | 0.0265 | 37.4404
11 | 0.9445 | 0.02579 | 0.0286 | 36.6227
11.5 | 0.9889 | 0.02892 | 0.0292 | 34.1943
12 | 1.0105 | 0.03085 | 0.0326 | 32.7553
12.5 | 1.0274 | 0.03346 | 0.0365 | 30.7053
13 | 1.0433 | 0.03635 | 0.0392 | 28.7015
13.5 | 1.0549 | 0.0404 | 0.0407 | 26.1114
14 | 1.0559 | 0.04483 | 0.043 | 23.5534
14.5 | 1.0601 | 0.04843 | 0.0444 | 21.8893
15 | 1.0471 | 0.05455 | 0.0455 | 19.1952
15.5 | 1.0198 | 0.06304 | 0.0452 | 16.177
16 | 0.9702 | 0.07597 | 0.0413 | 12.7708
16.5 | 0.927 | 0.09068 | 0.0336 | 10.2228
17 | 0.6666 | 0.17555 | -0.0094 | 3.7972
17.5 | 0.6819 | 0.18133 | -0.0127 | 3.7605
18 | 0.6882 | 0.19107 | -0.0175 | 3.6018
18.5 | 0.6894 | 0.20426 | -0.0252 | 3.3751
19 | 0.7041 | 0.211 | -0.0294 | 3.337
19.5 | 0.7222 | 0.21608 | -0.0328 | 3.3423

## 37. Re 750k Mach 0.25 (1)
BIGFOIL.COM POLAR EXPORT
NACA66-115
NACA66-115 |  |  |  | Cl Max: | 1.025 | at alpha= | 8.5 | deg
JavaFoil+Calcfoil stall+Eppler ext transition |  |  |  | L/D Max: | 70.511 | at alpha= | 2.5 | deg
Re: | 750000 |  |  | Cd Min: | 0.00532 | at alpha= | 1 | deg
Mach: | 0.25 |  |  | Cl=0 at alpha= | -0.89682 | deg
|  |  |  | @ Cl=0.1, Cd= | 0.0056295
|  |  |  | @ Cl=0.4, Cd= | 0.0059887
|  |  |  | @ Cl=0.6, Cd= | 0.012082
alpha (deg) | Cl | Cd | Cm | Cl/Cd
-16.5 | -0.515 | 0.16928 | 0.005 | -3.044
-16 | -0.566 | 0.14936 | 0.005 | -3.79
-15.5 | -0.61 | 0.14317 | 0.004 | -4.261
-15 | -0.65 | 0.13067 | 0.004 | -4.975
-14.5 | -0.686 | 0.12413 | 0.004 | -5.525
-14 | -0.717 | 0.11486 | 0.003 | -6.239
-13.5 | -0.742 | 0.10436 | 0.003 | -7.114
-13 | -0.763 | 0.09924 | 0.002 | -7.684
-12.5 | -0.777 | 0.09071 | 0.002 | -8.567
-12 | -0.786 | 0.08603 | 0.002 | -9.134
-11.5 | -0.789 | 0.07947 | 0.001 | -9.923
-11 | -0.786 | 0.07456 | 0.001 | -10.539
-10.5 | -0.777 | 0.06904 | 0 | -11.254
-10 | -0.763 | 0.06526 | 0 | -11.69
-9.5 | -0.744 | 0.06102 | -0.001 | -12.19
-9 | -0.719 | 0.05641 | -0.001 | -12.75
-8.5 | -0.691 | 0.05325 | -0.002 | -12.984
-8 | -0.659 | 0.04951 | -0.003 | -13.321
-7.5 | -0.624 | 0.04638 | -0.003 | -13.459
-7 | -0.711 | 0.01385 | -0.008 | -51.311
-6.5 | -0.661 | 0.01338 | -0.009 | -49.418
-6 | -0.609 | 0.01283 | -0.01 | -47.473
-5.5 | -0.554 | 0.01232 | -0.011 | -45.016
-5 | -0.498 | 0.01185 | -0.012 | -42.002
-4.5 | -0.44 | 0.01147 | -0.013 | -38.334
-4 | -0.381 | 0.01104 | -0.014 | -34.471
-3.5 | -0.321 | 0.01067 | -0.016 | -30.056
-3 | -0.26 | 0.01038 | -0.017 | -25.05
-2.5 | -0.199 | 0.01004 | -0.018 | -19.779
-2 | -0.137 | 0.00602 | -0.019 | -22.844
-1.5 | -0.075 | 0.00602 | -0.02 | -12.507
-1 | -0.013 | 0.00601 | -0.022 | -2.117
-0.5 | 0.05 | 0.00582 | -0.023 | 8.622
0 | 0.113 | 0.00558 | -0.024 | 20.307
0.5 | 0.176 | 0.00558 | -0.025 | 31.588
1 | 0.239 | 0.00532 | -0.026 | 44.849
1.5 | 0.301 | 0.00592 | -0.027 | 50.783
2 | 0.362 | 0.00597 | -0.028 | 60.665
2.5 | 0.423 | 0.006 | -0.029 | 70.511
3 | 0.482 | 0.01125 | -0.03 | 42.835
3.5 | 0.542 | 0.01165 | -0.031 | 46.479
4 | 0.601 | 0.01209 | -0.033 | 49.68
4.5 | 0.658 | 0.01253 | -0.034 | 52.554
5 | 0.714 | 0.0131 | -0.035 | 54.501
5.5 | 0.768 | 0.01357 | -0.036 | 56.57
6 | 0.819 | 0.01417 | -0.037 | 57.803
6.5 | 0.868 | 0.0147 | -0.038 | 59.046
7 | 0.913 | 0.01537 | -0.039 | 59.417
7.5 | 0.955 | 0.01602 | -0.04 | 59.626
8 | 0.993 | 0.01695 | -0.041 | 58.555
8.5 | 1.025 | 0.01766 | -0.042 | 58.048
9 | 0.871 | 0.05646 | -0.021 | 15.435
9.5 | 0.89 | 0.06066 | -0.021 | 14.679
10 | 0.904 | 0.06549 | -0.021 | 13.805
10.5 | 0.913 | 0.06942 | -0.021 | 13.148
11 | 0.916 | 0.07525 | -0.021 | 12.17
11.5 | 0.907 | 0.08018 | -0.021 | 11.31
12 | 0.89 | 0.08706 | -0.021 | 10.227
12.5 | 0.867 | 0.09293 | -0.021 | 9.33
13 | 0.837 | 0.1001 | -0.022 | 8.359
13.5 | 0.8 | 0.10718 | -0.022 | 7.46

## 38. Re 750k Mach 0.25 (2)
BIGFOIL.COM POLAR EXPORT
NACA66-115
NACA66-115 |  |  |  | Cl Max: | 0.9659 | at alpha= | 11.5 | deg
XFOIL ncrit=9 |  |  |  | L/D Max: | 70.3938 | at alpha= | 3.5 | deg
Re: | 750000 |  |  | Cd Min: | 0.17488 | at alpha= | 16.5 | deg
Mach: | 0.25 |  |  | Cl=0 at alpha= | -99 | deg
|  |  |  | @ Cl=0.1, Cd= | 0.0080635
|  |  |  | @ Cl=0.4, Cd= | 0.0073764
|  |  |  | @ Cl=0.6, Cd= | 0.014391
alpha (deg) | Cl | Cd | Cm | Cl/Cd
0 | 0.0902 | 0.00807 | -0.0212 | 11.1772
0.5 | 0.1502 | 0.00803 | -0.0222 | 18.7049
1 | 0.211 | 0.00798 | -0.0233 | 26.4411
1.5 | 0.2708 | 0.0079 | -0.024 | 34.2785
2 | 0.331 | 0.00765 | -0.0246 | 43.268
2.5 | 0.3898 | 0.00742 | -0.0247 | 52.5337
3 | 0.4459 | 0.00718 | -0.0244 | 62.1031
3.5 | 0.5005 | 0.00711 | -0.0238 | 70.3938
4 | 0.5103 | 0.00882 | -0.0152 | 57.8571
4.5 | 0.5052 | 0.0108 | -0.0044 | 46.7778
5 | 0.514 | 0.01236 | 0.0036 | 41.5858
5.5 | 0.5522 | 0.01315 | 0.0066 | 41.9924
6 | 0.587 | 0.01412 | 0.0099 | 41.5722
6.5 | 0.6258 | 0.01493 | 0.0125 | 41.9156
7 | 0.6614 | 0.016 | 0.0155 | 41.3375
7.5 | 0.6905 | 0.01751 | 0.0192 | 39.4346
8 | 0.7275 | 0.01864 | 0.0219 | 39.029
8.5 | 0.7639 | 0.01996 | 0.0243 | 38.2715
9 | 0.7999 | 0.02201 | 0.0269 | 36.3426
9.5 | 0.8408 | 0.02341 | 0.0289 | 35.9163
10 | 0.8813 | 0.02516 | 0.0308 | 35.0278
10.5 | 0.9188 | 0.02726 | 0.0329 | 33.7051
11 | 0.9526 | 0.03087 | 0.035 | 30.8584
11.5 | 0.9659 | 0.03416 | 0.0393 | 28.2758
12 | 0.9656 | 0.03846 | 0.0442 | 25.1066
12.5 | 0.9467 | 0.04429 | 0.0495 | 21.375
13 | 0.9239 | 0.0511 | 0.052 | 18.0802
13.5 | 0.8844 | 0.06105 | 0.0514 | 14.4865
14 | 0.8335 | 0.0741 | 0.047 | 11.2483
14.5 | 0.7702 | 0.09359 | 0.0353 | 8.2295
15 | 0.6789 | 0.12893 | 0.0149 | 5.2656
15.5 | 0.6476 | 0.14869 | 0.0068 | 4.3554
16 | 0.6464 | 0.16197 | -0.0001 | 3.9909
16.5 | 0.6479 | 0.17488 | -0.0077 | 3.7048

## 39. Re 750k Mach 0.50 (1)
BIGFOIL.COM POLAR EXPORT
NACA66-115
NACA66-115 |  |  |  | Cl Max: | 1.142 | at alpha= | 20 | deg
JavaFoil+Calcfoil stall+Eppler ext transition |  |  |  | L/D Max: | 62.078 | at alpha= | 2 | deg
Re: | 750000 |  |  | Cd Min: | 0.0062 | at alpha= | 0 | deg
Mach: | 0.5 |  |  | Cl=0 at alpha= | -0.9 | deg
|  |  |  | @ Cl=0.1, Cd= | 0.0062149
|  |  |  | @ Cl=0.4, Cd= | 0.0064685
|  |  |  | @ Cl=0.6, Cd= | 0.012752
alpha (deg) | Cl | Cd | Cm | Cl/Cd
-20 | -1.05 | 0.20965 | 0.012 | -5.008
-19.5 | -1.023 | 0.2042 | 0.012 | -5.011
-19 | -0.997 | 0.20089 | 0.011 | -4.961
-18.5 | -0.97 | 0.19582 | 0.011 | -4.955
-18 | -0.941 | 0.18309 | 0.01 | -5.141
-17.5 | -0.914 | 0.17929 | 0.009 | -5.099
-17 | -0.887 | 0.17255 | 0.008 | -5.143
-16.5 | -0.861 | 0.16606 | 0.008 | -5.183
-16 | -0.832 | 0.16795 | 0.007 | -4.957
-15.5 | -0.805 | 0.16024 | 0.006 | -5.021
-15 | -0.778 | 0.15393 | 0.005 | -5.052
-14.5 | -0.751 | 0.14994 | 0.005 | -5.007
-14 | -0.724 | 0.14504 | 0.004 | -4.99
-13.5 | -0.695 | 0.13391 | 0.003 | -5.193
-13 | -0.668 | 0.1311 | 0.003 | -5.095
-12.5 | -0.641 | 0.1291 | 0.002 | -4.963
-12 | -0.614 | 0.1242 | 0.002 | -4.94
-11.5 | -0.586 | 0.11348 | 0.001 | -5.167
-11 | -0.559 | 0.11018 | 0.001 | -5.074
-10.5 | -0.531 | 0.10696 | 0 | -4.962
-10 | -0.503 | 0.13802 | 0 | -3.646
-9.5 | -0.476 | 0.09834 | -0.001 | -4.84
-9 | -0.449 | 0.08996 | -0.002 | -4.986
-8.5 | -0.421 | 0.08643 | -0.002 | -4.872
-8 | -0.393 | 0.06536 | -0.002 | -6.016
-7.5 | -0.586 | 0.06435 | -0.003 | -9.112
-7 | -0.595 | 0.04775 | -0.004 | -12.468
-6.5 | -0.575 | 0.04422 | -0.004 | -12.999
-6 | -0.541 | 0.04107 | -0.005 | -13.164
-5.5 | -0.603 | 0.01396 | -0.012 | -43.187
-5 | -0.545 | 0.01339 | -0.013 | -40.685
-4.5 | -0.484 | 0.01279 | -0.015 | -37.81
-4 | -0.42 | 0.01224 | -0.016 | -34.325
-3.5 | -0.355 | 0.01178 | -0.017 | -30.106
-3 | -0.288 | 0.01133 | -0.019 | -25.43
-2.5 | -0.22 | 0.01078 | -0.02 | -20.456
-2 | -0.152 | 0.01025 | -0.021 | -14.847
-1.5 | -0.083 | 0.0063 | -0.022 | -13.236
-1 | -0.014 | 0.00627 | -0.024 | -2.251
-0.5 | 0.056 | 0.00624 | -0.025 | 8.92
0 | 0.126 | 0.0062 | -0.026 | 20.283
0.5 | 0.196 | 0.00625 | -0.028 | 31.309
1 | 0.265 | 0.00629 | -0.029 | 42.107
1.5 | 0.333 | 0.00637 | -0.03 | 52.332
2 | 0.401 | 0.00647 | -0.031 | 62.078
2.5 | 0.468 | 0.01191 | -0.032 | 39.266
3 | 0.534 | 0.01217 | -0.034 | 43.891
3.5 | 0.599 | 0.01274 | -0.035 | 47.041
4 | 0.663 | 0.01349 | -0.036 | 49.13
4.5 | 0.724 | 0.01411 | -0.037 | 51.345
5 | 0.78 | 0.01488 | -0.038 | 52.451
5.5 | 0.831 | 0.01563 | -0.04 | 53.169
6 | 0.872 | 0.01641 | -0.041 | 53.153
6.5 | 0.744 | 0.04413 | -0.02 | 16.853
7 | 0.746 | 0.049 | -0.02 | 15.235
7.5 | 0.696 | 0.0558 | -0.019 | 12.469
8 | 0.491 | 0.06221 | -0.019 | 7.893
8.5 | 0.518 | 0.08716 | -0.019 | 5.944
9 | 0.546 | 0.09005 | -0.021 | 6.062
9.5 | 0.573 | 0.10172 | -0.021 | 5.632
10 | 0.6 | 0.0987 | -0.022 | 6.079
10.5 | 0.627 | 0.10168 | -0.022 | 6.167
11 | 0.655 | 0.11606 | -0.025 | 5.645
11.5 | 0.682 | 0.12129 | -0.025 | 5.624
12 | 0.709 | 0.11827 | -0.026 | 5.996
12.5 | 0.736 | 0.12194 | -0.026 | 6.035
13 | 0.763 | 0.13001 | -0.027 | 5.865
13.5 | 0.791 | 0.13995 | -0.029 | 5.654
14 | 0.818 | 0.14035 | -0.03 | 5.828
14.5 | 0.844 | 0.14679 | -0.031 | 5.753
15 | 0.871 | 0.1523 | -0.031 | 5.72
15.5 | 0.899 | 0.15938 | -0.033 | 5.638
16 | 0.926 | 0.16163 | -0.034 | 5.732
16.5 | 0.953 | 0.16823 | -0.035 | 5.664
17 | 0.979 | 0.17823 | -0.036 | 5.494
17.5 | 1.007 | 0.18409 | -0.037 | 5.472
18 | 1.034 | 0.18865 | -0.038 | 5.483
18.5 | 1.061 | 0.19406 | -0.039 | 5.466
19 | 1.087 | 0.19934 | -0.04 | 5.452
19.5 | 1.113 | 0.21062 | -0.041 | 5.285
20 | 1.142 | 0.20927 | -0.043 | 5.459

## 40. Re 750k Mach 0.50 (2)
BIGFOIL.COM POLAR EXPORT
NACA66-115
NACA66-115 |  |  |  | Cl Max: | 0.7969 | at alpha= | 20 | deg
XFOIL ncrit=9 |  |  |  | L/D Max: | 64.5065 | at alpha= | 3 | deg
Re: | 750000 |  |  | Cd Min: | 0.25337 | at alpha= | 20 | deg
Mach: | 0.5 |  |  | Cl=0 at alpha= | -0.72297 | deg
|  |  |  | @ Cl=0.1, Cd= | 0.0089313
|  |  |  | @ Cl=0.4, Cd= | 0.0083097
|  |  |  | @ Cl=0.6, Cd= | 0.018794
alpha (deg) | Cl | Cd | Cm | Cl/Cd
-20 | -0.668 | 0.24349 | 0.0135 | -2.7434
-19.5 | -0.6468 | 0.23607 | 0.0087 | -2.7399
-19 | -0.6276 | 0.22726 | 0.003 | -2.7616
-18.5 | -0.614 | 0.21789 | -0.0037 | -2.8179
-18 | -0.5894 | 0.21038 | -0.0068 | -2.8016
-17.5 | -0.5686 | 0.20303 | -0.0111 | -2.8006
-17 | -0.5484 | 0.19553 | -0.0157 | -2.8047
-16.5 | -0.5382 | 0.18518 | -0.023 | -2.9064
-16 | -0.5228 | 0.17587 | -0.0282 | -2.9727
-15 | -0.4695 | 0.16066 | -0.0388 | -2.9223
-14.5 | -0.4568 | 0.14878 | -0.0484 | -3.0703
-14 | -0.4493 | 0.13919 | -0.0529 | -3.228
-13 | -0.4313 | 0.12257 | -0.0596 | -3.5188
-12.5 | -0.4196 | 0.11536 | -0.0629 | -3.6373
-12 | -0.4297 | 0.10222 | -0.0695 | -4.2037
-11.5 | -0.4426 | 0.08984 | -0.0761 | -4.9265
-11 | -0.4763 | 0.07144 | -0.088 | -6.6671
-10.5 | -0.5178 | 0.05776 | -0.096 | -8.9647
-10 | -0.5537 | 0.04839 | -0.0981 | -11.4424
-9.5 | -0.5856 | 0.04095 | -0.0961 | -14.3004
-9 | -0.6063 | 0.03509 | -0.0916 | -17.2784
-8.5 | -0.6161 | 0.02983 | -0.0856 | -20.6537
-8 | -0.6044 | 0.02551 | -0.0799 | -23.6927
-7.5 | -0.5633 | 0.02206 | -0.0762 | -25.5349
-7 | -0.506 | 0.0196 | -0.074 | -25.8163
-6.5 | -0.4581 | 0.01778 | -0.0709 | -25.7649
-6 | -0.4153 | 0.01639 | -0.0673 | -25.3386
-5.5 | -0.3746 | 0.01518 | -0.0634 | -24.6772
-5 | -0.3408 | 0.01383 | -0.0587 | -24.6421
-4.5 | -0.2979 | 0.01301 | -0.0551 | -22.8978
-4 | -0.2572 | 0.01213 | -0.0512 | -21.2036
-3.5 | -0.2459 | 0.01074 | -0.0425 | -22.8957
-3 | -0.2666 | 0.00855 | -0.0281 | -31.1813
-2.5 | -0.2364 | 0.00767 | -0.0216 | -30.8214
-2 | -0.1715 | 0.00811 | -0.0209 | -21.1467
-1.5 | -0.1046 | 0.00852 | -0.021 | -12.277
-1 | -0.0369 | 0.00888 | -0.0213 | -4.1554
-0.5 | 0.0297 | 0.00894 | -0.022 | 3.3221
0 | 0.0977 | 0.00893 | -0.023 | 10.9406
0.5 | 0.1665 | 0.00897 | -0.0241 | 18.5619
1 | 0.2317 | 0.00896 | -0.0246 | 25.8594
1.5 | 0.3 | 0.00885 | -0.0254 | 33.8983
2 | 0.3683 | 0.0085 | -0.0258 | 43.3294
2.5 | 0.4366 | 0.00809 | -0.0258 | 53.9679
3 | 0.4967 | 0.0077 | -0.024 | 64.5065
3.5 | 0.5043 | 0.00871 | -0.0127 | 57.899
4 | 0.4678 | 0.01081 | 0.0049 | 43.2747
4.5 | 0.4532 | 0.01355 | 0.0165 | 33.4465
5 | 0.4869 | 0.01482 | 0.0211 | 32.8543
5.5 | 0.5288 | 0.0159 | 0.0246 | 33.2579
6 | 0.5644 | 0.01736 | 0.0288 | 32.5115
6.5 | 0.6019 | 0.01887 | 0.0327 | 31.8972
7 | 0.6345 | 0.02071 | 0.0372 | 30.6374
7.5 | 0.6737 | 0.02265 | 0.0411 | 29.7439
8 | 0.7212 | 0.02475 | 0.0444 | 29.1394
8.5 | 0.7644 | 0.02758 | 0.0478 | 27.7157
9 | 0.7854 | 0.0319 | 0.0522 | 24.6207
9.5 | 0.7867 | 0.03746 | 0.057 | 21.0011
10 | 0.7666 | 0.04441 | 0.061 | 17.2619
10.5 | 0.7371 | 0.05272 | 0.0624 | 13.9814
11 | 0.7011 | 0.06302 | 0.0601 | 11.125
11.5 | 0.664 | 0.07606 | 0.0531 | 8.73
12 | 0.6273 | 0.09343 | 0.0413 | 6.7141
12.5 | 0.6033 | 0.1106 | 0.0313 | 5.4548
13 | 0.5938 | 0.12384 | 0.024 | 4.7949
13.5 | 0.5918 | 0.13531 | 0.0182 | 4.3737
14 | 0.5953 | 0.14552 | 0.0133 | 4.0908
14.5 | 0.5936 | 0.15831 | 0.0076 | 3.7496
15 | 0.6047 | 0.16607 | 0.0044 | 3.6412
15.5 | 0.6277 | 0.17364 | -0.0007 | 3.615
16 | 0.6448 | 0.18265 | -0.0054 | 3.5302
16.5 | 0.6534 | 0.19501 | -0.0141 | 3.3506
17 | 0.673 | 0.20336 | -0.0193 | 3.3094
17.5 | 0.695 | 0.21078 | -0.0237 | 3.2973
18 | 0.7183 | 0.21877 | -0.0276 | 3.2834
18.5 | 0.7304 | 0.22993 | -0.0356 | 3.1766
19 | 0.7508 | 0.23864 | -0.0411 | 3.1462
19.5 | 0.7724 | 0.24606 | -0.046 | 3.1391
20 | 0.7969 | 0.25337 | -0.0497 | 3.1452

## 41. Re 1M Mach 0.00 (1)
BIGFOIL.COM POLAR EXPORT
NACA66-115
NACA66-115 |  |  |  | Cl Max: | 1.137 | at alpha= | 10.5 | deg
JavaFoil+Calcfoil stall+Eppler ext transition |  |  |  | L/D Max: | 80.044 | at alpha= | 2.5 | deg
Re: | 1000000 |  |  | Cd Min: | 0.00515 | at alpha= | 2.5 | deg
Mach: | 0 |  |  | Cl=0 at alpha= | -0.90164 | deg
|  |  |  | @ Cl=0.1, Cd= | 0.0054302
|  |  |  | @ Cl=0.4, Cd= | 0.0051868
|  |  |  | @ Cl=0.6, Cd= | 0.011201
alpha (deg) | Cl | Cd | Cm | Cl/Cd
-19 | -0.754 | 0.17312 | 0.007 | -4.357
-18.5 | -0.776 | 0.16726 | 0.007 | -4.637
-18 | -0.796 | 0.15618 | 0.007 | -5.099
-17.5 | -0.816 | 0.148 | 0.006 | -5.513
-17 | -0.834 | 0.13944 | 0.006 | -5.983
-16.5 | -0.851 | 0.1341 | 0.005 | -6.345
-16 | -0.863 | 0.12461 | 0.005 | -6.928
-15.5 | -0.871 | 0.11944 | 0.005 | -7.296
-15 | -0.877 | 0.11087 | 0.004 | -7.914
-14.5 | -0.881 | 0.10506 | 0.004 | -8.388
-14 | -0.882 | 0.09915 | 0.003 | -8.894
-13.5 | -0.88 | 0.09347 | 0.003 | -9.416
-13 | -0.875 | 0.08777 | 0.003 | -9.968
-12.5 | -0.867 | 0.08296 | 0.002 | -10.449
-12 | -0.855 | 0.07846 | 0.002 | -10.903
-11.5 | -0.841 | 0.07353 | 0.001 | -11.434
-11 | -0.824 | 0.06838 | 0.001 | -12.05
-10.5 | -0.802 | 0.06489 | 0 | -12.364
-10 | -0.778 | 0.06106 | 0 | -12.739
-9.5 | -0.75 | 0.05734 | -0.001 | -13.084
-9 | -0.871 | 0.01477 | -0.003 | -58.965
-8.5 | -0.832 | 0.01422 | -0.004 | -58.528
-8 | -0.79 | 0.01365 | -0.005 | -57.863
-7.5 | -0.745 | 0.0131 | -0.006 | -56.852
-7 | -0.697 | 0.01259 | -0.007 | -55.383
-6.5 | -0.647 | 0.0121 | -0.008 | -53.448
-6 | -0.595 | 0.01167 | -0.01 | -50.951
-5.5 | -0.541 | 0.01126 | -0.011 | -47.989
-5 | -0.485 | 0.01085 | -0.012 | -44.655
-4.5 | -0.428 | 0.01048 | -0.013 | -40.814
-4 | -0.37 | 0.01015 | -0.014 | -36.445
-3.5 | -0.312 | 0.00981 | -0.015 | -31.763
-3 | -0.253 | 0.00953 | -0.016 | -26.49
-2.5 | -0.193 | 0.00926 | -0.017 | -20.837
-2 | -0.134 | 0.00527 | -0.019 | -25.421
-1.5 | -0.073 | 0.00525 | -0.02 | -13.971
-1 | -0.012 | 0.00541 | -0.021 | -2.287
-0.5 | 0.049 | 0.00538 | -0.022 | 9.065
0 | 0.11 | 0.00544 | -0.023 | 20.186
0.5 | 0.171 | 0.00543 | -0.024 | 31.496
1 | 0.232 | 0.00546 | -0.025 | 42.549
1.5 | 0.292 | 0.00529 | -0.026 | 55.293
2 | 0.353 | 0.00532 | -0.028 | 66.323
2.5 | 0.413 | 0.00515 | -0.029 | 80.044
3 | 0.468 | 0.01034 | -0.03 | 45.288
3.5 | 0.527 | 0.01068 | -0.031 | 49.297
4 | 0.584 | 0.0111 | -0.032 | 52.611
4.5 | 0.641 | 0.01146 | -0.033 | 55.926
5 | 0.696 | 0.01189 | -0.034 | 58.485
5.5 | 0.749 | 0.01239 | -0.035 | 60.472
6 | 0.801 | 0.01285 | -0.036 | 62.291
6.5 | 0.85 | 0.01331 | -0.037 | 63.898
7 | 0.897 | 0.01385 | -0.038 | 64.805
7.5 | 0.942 | 0.01447 | -0.039 | 65.073
8 | 0.984 | 0.01513 | -0.04 | 65.01
8.5 | 1.022 | 0.01579 | -0.041 | 64.734
9 | 1.057 | 0.01658 | -0.042 | 63.77
9.5 | 1.088 | 0.01738 | -0.043 | 62.604
10 | 1.115 | 0.01816 | -0.043 | 61.418
10.5 | 1.137 | 0.01914 | -0.044 | 59.397
11 | 0.975 | 0.06483 | -0.028 | 15.044
11.5 | 0.974 | 0.07381 | -0.024 | 13.197
12 | 0.979 | 0.07863 | -0.024 | 12.45
12.5 | 0.981 | 0.08395 | -0.024 | 11.687
13 | 0.98 | 0.08874 | -0.024 | 11.041
13.5 | 0.975 | 0.09354 | -0.024 | 10.42
14 | 0.966 | 0.10046 | -0.024 | 9.615
14.5 | 0.954 | 0.10716 | -0.024 | 8.901
15 | 0.94 | 0.11295 | -0.024 | 8.322
15.5 | 0.923 | 0.12044 | -0.024 | 7.664

## 42. Re 1M Mach 0.00 (2)
BIGFOIL.COM POLAR EXPORT
NACA66-115
NACA66-115 |  |  |  | Cl Max: | 1.1334 | at alpha= | 16 | deg
XFOIL ncrit=9 |  |  |  | L/D Max: | 75.674 | at alpha= | 3.5 | deg
Re: | 1000000 |  |  | Cd Min: | 0.22272 | at alpha= | 20 | deg
Mach: | 0 |  |  | Cl=0 at alpha= | -0.76621 | deg
|  |  |  | @ Cl=0.1, Cd= | 0.0065761
|  |  |  | @ Cl=0.4, Cd= | 0.0061472
|  |  |  | @ Cl=0.6, Cd= | 0.012094
alpha (deg) | Cl | Cd | Cm | Cl/Cd
-19.5 | -0.6138 | 0.20774 | 0.0018 | -2.9547
-19 | -0.6058 | 0.19845 | -0.0028 | -3.0527
-18.5 | -0.5881 | 0.1934 | -0.0057 | -3.0408
-18 | -0.5727 | 0.18758 | -0.0092 | -3.0531
-17.5 | -0.5598 | 0.18074 | -0.013 | -3.0973
-16.5 | -0.9067 | 0.07111 | -0.0658 | -12.7507
-16 | -0.9519 | 0.05857 | -0.0707 | -16.2523
-15.5 | -0.9643 | 0.05217 | -0.0718 | -18.4838
-15 | -0.985 | 0.04552 | -0.071 | -21.6388
-14.5 | -0.9905 | 0.04097 | -0.0693 | -24.1762
-14 | -0.9871 | 0.03724 | -0.0676 | -26.5064
-13.5 | -0.9559 | 0.03345 | -0.0707 | -28.577
-13 | -0.9478 | 0.03056 | -0.0669 | -31.0144
-12.5 | -0.9316 | 0.02832 | -0.0634 | -32.8955
-12 | -0.9098 | 0.02621 | -0.0603 | -34.7119
-11.5 | -0.8827 | 0.02444 | -0.0575 | -36.117
-11 | -0.8464 | 0.02188 | -0.056 | -38.6837
-10.5 | -0.8118 | 0.02052 | -0.054 | -39.5614
-10 | -0.7753 | 0.01937 | -0.0522 | -40.0258
-9.5 | -0.7373 | 0.01822 | -0.0504 | -40.4665
-9 | -0.6985 | 0.01718 | -0.0486 | -40.6577
-8.5 | -0.6593 | 0.01633 | -0.0467 | -40.3735
-8 | -0.6284 | 0.01479 | -0.0436 | -42.4882
-7.5 | -0.5912 | 0.01398 | -0.0412 | -42.289
-7 | -0.5537 | 0.01327 | -0.0388 | -41.7257
-6.5 | -0.5152 | 0.01267 | -0.0363 | -40.663
-6 | -0.4851 | 0.0118 | -0.0321 | -41.1102
-5.5 | -0.4412 | 0.01134 | -0.0306 | -38.9065
-5 | -0.3968 | 0.01081 | -0.029 | -36.7068
-4.5 | -0.3499 | 0.01036 | -0.0279 | -33.7741
-4 | -0.3058 | 0.00972 | -0.0263 | -31.4609
-3.5 | -0.282 | 0.0079 | -0.0216 | -35.6962
-3 | -0.2559 | 0.00606 | -0.0171 | -42.2277
-2.5 | -0.1999 | 0.00604 | -0.0175 | -33.096
-2 | -0.143 | 0.00615 | -0.018 | -23.252
-1.5 | -0.0853 | 0.00626 | -0.0186 | -13.6262
-1 | -0.0274 | 0.00639 | -0.0193 | -4.2879
-0.5 | 0.0312 | 0.00647 | -0.0202 | 4.8223
0 | 0.0899 | 0.00659 | -0.0212 | 13.6419
0.5 | 0.1482 | 0.00651 | -0.0222 | 22.765
1 | 0.2066 | 0.00643 | -0.0231 | 32.1306
2 | 0.3222 | 0.00626 | -0.0244 | 51.4696
2.5 | 0.379 | 0.00617 | -0.0249 | 61.4263
3 | 0.4342 | 0.00611 | -0.025 | 71.0638
3.5 | 0.4828 | 0.00638 | -0.0239 | 75.674
4 | 0.4982 | 0.00829 | -0.0171 | 60.0965
4.5 | 0.5117 | 0.01013 | -0.0102 | 50.5133
5 | 0.5389 | 0.01119 | -0.0056 | 48.1591
5.5 | 0.5749 | 0.01178 | -0.0024 | 48.8031
6 | 0.6148 | 0.01228 | 0 | 50.0651
6.5 | 0.6497 | 0.01312 | 0.003 | 49.5198
7 | 0.6882 | 0.01384 | 0.0053 | 49.7254
7.5 | 0.7261 | 0.01459 | 0.0075 | 49.767
8 | 0.7586 | 0.01567 | 0.0105 | 48.411
8.5 | 0.7913 | 0.01684 | 0.0133 | 46.9893
9 | 0.8269 | 0.0178 | 0.0155 | 46.4551
9.5 | 0.8623 | 0.01887 | 0.0176 | 45.6969
10 | 0.8955 | 0.02004 | 0.0199 | 44.6856
10.5 | 0.9236 | 0.02209 | 0.0227 | 41.8108
11 | 0.9579 | 0.02321 | 0.0247 | 41.271
11.5 | 0.9899 | 0.02472 | 0.0268 | 40.0445
12 | 1.0195 | 0.0263 | 0.0291 | 38.7643
12.5 | 1.0458 | 0.02792 | 0.0316 | 37.457
13 | 1.0678 | 0.02961 | 0.0345 | 36.0621
13.5 | 1.0935 | 0.03321 | 0.0355 | 32.9268
14 | 1.1118 | 0.03601 | 0.0373 | 30.8748
14.5 | 1.1259 | 0.03898 | 0.0391 | 28.884
15 | 1.1325 | 0.04296 | 0.0409 | 26.3617
15.5 | 1.1315 | 0.0479 | 0.0424 | 23.6221
16 | 1.1334 | 0.05254 | 0.0428 | 21.5721
16.5 | 1.1293 | 0.05838 | 0.0424 | 19.344
17 | 1.1157 | 0.06613 | 0.0407 | 16.8713
17.5 | 1.0954 | 0.07584 | 0.037 | 14.4436
18 | 1.0543 | 0.09046 | 0.0297 | 11.6549
18.5 | 0.7017 | 0.19665 | -0.0224 | 3.5683
19 | 0.7038 | 0.21034 | -0.0296 | 3.346
19.5 | 0.7184 | 0.21694 | -0.0338 | 3.3115
20 | 0.7345 | 0.22272 | -0.0377 | 3.2979

## 43. Re 1M Mach 0.10 (1)
BIGFOIL.COM POLAR EXPORT
NACA66-115
NACA66-115 |  |  |  | Cl Max: | 1.134 | at alpha= | 10.5 | deg
JavaFoil+Calcfoil stall+Eppler ext transition |  |  |  | L/D Max: | 80.391 | at alpha= | 2.5 | deg
Re: | 1000000 |  |  | Cd Min: | 0.00516 | at alpha= | 2.5 | deg
Mach: | 0.1 |  |  | Cl=0 at alpha= | -0.90164 | deg
|  |  |  | @ Cl=0.1, Cd= | 0.0054184
|  |  |  | @ Cl=0.4, Cd= | 0.0051993
|  |  |  | @ Cl=0.6, Cd= | 0.011217
alpha (deg) | Cl | Cd | Cm | Cl/Cd
-14 | -0.865 | 0.0997 | 0.003 | -8.678
-13.5 | -0.866 | 0.09526 | 0.003 | -9.091
-13 | -0.863 | 0.08862 | 0.003 | -9.741
-12.5 | -0.858 | 0.08388 | 0.002 | -10.227
-12 | -0.849 | 0.07882 | 0.002 | -10.766
-11.5 | -0.836 | 0.07334 | 0.001 | -11.398
-11 | -0.821 | 0.06865 | 0.001 | -11.954
-10.5 | -0.8 | 0.06537 | 0 | -12.245
-10 | -0.777 | 0.06124 | 0 | -12.69
-9.5 | -0.749 | 0.05751 | -0.001 | -13.032
-9 | -0.871 | 0.01476 | -0.003 | -59.027
-8.5 | -0.833 | 0.0143 | -0.004 | -58.292
-8 | -0.792 | 0.01373 | -0.005 | -57.666
-7.5 | -0.747 | 0.01321 | -0.006 | -56.555
-7 | -0.699 | 0.01268 | -0.007 | -55.15
-6.5 | -0.649 | 0.0122 | -0.009 | -53.245
-6 | -0.597 | 0.01173 | -0.01 | -50.901
-5.5 | -0.543 | 0.01131 | -0.011 | -47.975
-5 | -0.487 | 0.01088 | -0.012 | -44.754
-4.5 | -0.43 | 0.01055 | -0.013 | -40.744
-4 | -0.372 | 0.01019 | -0.014 | -36.479
-3.5 | -0.313 | 0.00984 | -0.015 | -31.818
-3 | -0.254 | 0.00956 | -0.016 | -26.547
-2.5 | -0.194 | 0.00927 | -0.017 | -20.923
-2 | -0.135 | 0.00531 | -0.019 | -25.393
-1.5 | -0.074 | 0.00528 | -0.02 | -13.966
-1 | -0.012 | 0.00527 | -0.021 | -2.359
-0.5 | 0.049 | 0.00541 | -0.022 | 9.045
0 | 0.11 | 0.00542 | -0.023 | 20.367
0.5 | 0.172 | 0.00544 | -0.024 | 31.604
1 | 0.233 | 0.00551 | -0.026 | 42.378
1.5 | 0.294 | 0.00533 | -0.027 | 55.142
2 | 0.354 | 0.00532 | -0.028 | 66.588
2.5 | 0.415 | 0.00516 | -0.029 | 80.391
3 | 0.471 | 0.01038 | -0.03 | 45.35
3.5 | 0.529 | 0.01075 | -0.031 | 49.232
4 | 0.587 | 0.01113 | -0.032 | 52.707
4.5 | 0.644 | 0.01151 | -0.033 | 55.902
5 | 0.699 | 0.01197 | -0.034 | 58.344
5.5 | 0.752 | 0.01244 | -0.035 | 60.458
6 | 0.804 | 0.01289 | -0.036 | 62.355
6.5 | 0.853 | 0.01341 | -0.037 | 63.634
7 | 0.9 | 0.01397 | -0.038 | 64.451
7.5 | 0.944 | 0.0146 | -0.039 | 64.692
8 | 0.986 | 0.01528 | -0.04 | 64.507
8.5 | 1.023 | 0.01591 | -0.041 | 64.315
9 | 1.058 | 0.01677 | -0.042 | 63.082
9.5 | 1.088 | 0.01754 | -0.043 | 62.02
10 | 1.113 | 0.01844 | -0.044 | 60.363
10.5 | 1.134 | 0.01932 | -0.045 | 58.69
11 | 0.961 | 0.06902 | -0.024 | 13.919
11.5 | 0.966 | 0.07473 | -0.023 | 12.93
12 | 0.97 | 0.07966 | -0.023 | 12.176
12.5 | 0.97 | 0.08419 | -0.024 | 11.519
13 | 0.965 | 0.08954 | -0.024 | 10.776
13.5 | 0.957 | 0.09593 | -0.024 | 9.973
14 | 0.944 | 0.10263 | -0.024 | 9.201
14.5 | 0.929 | 0.1085 | -0.024 | 8.564
15 | 0.911 | 0.11582 | -0.024 | 7.865
15.5 | 0.89 | 0.1223 | -0.024 | 7.281

## 44. Re 1M Mach 0.10 (2)
BIGFOIL.COM POLAR EXPORT
NACA66-115
NACA66-115 |  |  |  | Cl Max: | 1.1093 | at alpha= | 14.5 | deg
XFOIL ncrit=9 |  |  |  | L/D Max: | 71.3235 | at alpha= | 3 | deg
Re: | 1000000 |  |  | Cd Min: | 0.2179 | at alpha= | 19.5 | deg
Mach: | 0.1 |  |  | Cl=0 at alpha= | -0.7657 | deg
|  |  |  | @ Cl=0.1, Cd= | 0.0066069
|  |  |  | @ Cl=0.4, Cd= | 0.0061661
|  |  |  | @ Cl=0.6, Cd= | 0.012164
alpha (deg) | Cl | Cd | Cm | Cl/Cd
-19.5 | -0.6135 | 0.20893 | 0.0022 | -2.9364
-19 | -0.6061 | 0.1993 | -0.0027 | -3.0411
-18.5 | -0.5881 | 0.19423 | -0.0056 | -3.0279
-18 | -0.5724 | 0.18841 | -0.0091 | -3.0381
-17.5 | -0.5593 | 0.18158 | -0.0129 | -3.0802
-17 | -0.5582 | 0.16918 | -0.0194 | -3.2994
-16.5 | -0.5595 | 0.15778 | -0.0244 | -3.5461
-16 | -0.8819 | 0.06928 | -0.0677 | -12.7295
-15.5 | -0.8796 | 0.0634 | -0.0708 | -13.8738
-15 | -0.9317 | 0.0517 | -0.0731 | -18.0213
-14.5 | -0.9497 | 0.0455 | -0.0723 | -20.8725
-13.5 | -0.9348 | 0.03596 | -0.0739 | -25.9956
-13 | -0.9344 | 0.03237 | -0.0698 | -28.8662
-12.5 | -0.9232 | 0.02981 | -0.066 | -30.9695
-12 | -0.906 | 0.02723 | -0.0624 | -33.2721
-11.5 | -0.8812 | 0.02511 | -0.0593 | -35.0936
-11 | -0.8481 | 0.02267 | -0.0573 | -37.4107
-10.5 | -0.8126 | 0.02096 | -0.0555 | -38.7691
-10 | -0.7761 | 0.01975 | -0.0535 | -39.2962
-9.5 | -0.7377 | 0.01853 | -0.0517 | -39.8111
-9 | -0.6984 | 0.01743 | -0.0499 | -40.0688
-8.5 | -0.6591 | 0.0165 | -0.0479 | -39.9455
-8 | -0.6271 | 0.01498 | -0.045 | -41.8625
-7.5 | -0.5898 | 0.01414 | -0.0425 | -41.7115
-7 | -0.5521 | 0.01339 | -0.04 | -41.2323
-6.5 | -0.5127 | 0.01277 | -0.0376 | -40.1488
-6 | -0.4845 | 0.01186 | -0.0331 | -40.8516
-5.5 | -0.4412 | 0.0114 | -0.0313 | -38.7018
-5 | -0.3968 | 0.01086 | -0.0297 | -36.5378
-4.5 | -0.3503 | 0.01039 | -0.0284 | -33.7151
-4 | -0.3052 | 0.00981 | -0.0269 | -31.1111
-3.5 | -0.2817 | 0.00801 | -0.0221 | -35.1685
-3 | -0.2572 | 0.00608 | -0.0173 | -42.3026
-2.5 | -0.2011 | 0.00605 | -0.0176 | -33.2397
-2 | -0.1439 | 0.00616 | -0.018 | -23.3604
-1.5 | -0.0859 | 0.00628 | -0.0187 | -13.6783
-1 | -0.0276 | 0.00641 | -0.0193 | -4.3058
-0.5 | 0.0313 | 0.0065 | -0.0203 | 4.8154
0 | 0.0904 | 0.00662 | -0.0213 | 13.6556
0.5 | 0.149 | 0.00654 | -0.0223 | 22.7829
1 | 0.2077 | 0.00646 | -0.0232 | 32.1517
1.5 | 0.2666 | 0.00646 | -0.0241 | 41.2693
2 | 0.324 | 0.00629 | -0.0245 | 51.5103
2.5 | 0.3811 | 0.00619 | -0.025 | 61.567
3 | 0.4365 | 0.00612 | -0.025 | 71.3235
4 | 0.4982 | 0.0084 | -0.0166 | 59.3095
4.5 | 0.5102 | 0.01025 | -0.0094 | 49.7756
5 | 0.5373 | 0.01123 | -0.0046 | 47.8451
6 | 0.6138 | 0.01237 | 0.0009 | 49.62
6.5 | 0.648 | 0.01327 | 0.0041 | 48.832
7 | 0.6874 | 0.01398 | 0.0063 | 49.1702
7.5 | 0.7253 | 0.01475 | 0.0086 | 49.1729
8 | 0.7562 | 0.01596 | 0.0119 | 47.381
8.5 | 0.7905 | 0.01708 | 0.0145 | 46.2822
9 | 0.8261 | 0.01807 | 0.0168 | 45.7167
9.5 | 0.8617 | 0.01918 | 0.0189 | 44.927
10 | 0.8938 | 0.02049 | 0.0214 | 43.6213
11 | 0.9581 | 0.02371 | 0.0261 | 40.4091
11.5 | 0.9902 | 0.02532 | 0.0283 | 39.1074
12 | 1.0194 | 0.02699 | 0.0307 | 37.7695
12.5 | 1.0447 | 0.02873 | 0.0333 | 36.3627
13 | 1.0648 | 0.03103 | 0.0363 | 34.3152
13.5 | 1.0871 | 0.03449 | 0.0377 | 31.5193
14 | 1.101 | 0.03784 | 0.0397 | 29.0962
14.5 | 1.1093 | 0.04152 | 0.0417 | 26.7172
15 | 1.1083 | 0.04637 | 0.0434 | 23.9012
15.5 | 1.0983 | 0.0525 | 0.0444 | 20.92
16 | 1.0937 | 0.05832 | 0.044 | 18.7534
16.5 | 1.0812 | 0.06588 | 0.0423 | 16.4117
17 | 1.0489 | 0.07753 | 0.0378 | 13.529
17.5 | 0.9821 | 0.09761 | 0.0268 | 10.0615
18 | 0.6937 | 0.18947 | -0.0185 | 3.6613
18.5 | 0.7018 | 0.19794 | -0.0229 | 3.5455
19 | 0.7046 | 0.2113 | -0.03 | 3.3346
19.5 | 0.7195 | 0.2179 | -0.0342 | 3.302

## 45. Re 1M Mach 0.25 (1)
BIGFOIL.COM POLAR EXPORT
NACA66-115
NACA66-115 |  |  |  | Cl Max: | 1.072 | at alpha= | 9.5 | deg
JavaFoil+Calcfoil stall+Eppler ext transition |  |  |  | L/D Max: | 85.05 | at alpha= | 2.5 | deg
Re: | 1000000 |  |  | Cd Min: | 0.005 | at alpha= | 2.5 | deg
Mach: | 0.25 |  |  | Cl=0 at alpha= | -0.89682 | deg
|  |  |  | @ Cl=0.1, Cd= | 0.0053438
|  |  |  | @ Cl=0.4, Cd= | 0.005082
|  |  |  | @ Cl=0.6, Cd= | 0.011403
alpha (deg) | Cl | Cd | Cm | Cl/Cd
-13 | -0.763 | 0.09593 | 0.002 | -7.953
-12.5 | -0.778 | 0.08832 | 0.002 | -8.804
-12 | -0.786 | 0.0835 | 0.002 | -9.418
-11.5 | -0.789 | 0.07807 | 0.001 | -10.112
-11 | -0.786 | 0.07262 | 0.001 | -10.831
-10.5 | -0.778 | 0.06806 | 0 | -11.429
-10 | -0.764 | 0.06366 | 0 | -11.997
-9.5 | -0.745 | 0.05895 | -0.001 | -12.629
-9 | -0.72 | 0.055 | -0.002 | -13.096
-8.5 | -0.693 | 0.05153 | -0.002 | -13.452
-8 | -0.8 | 0.01424 | -0.005 | -56.172
-7.5 | -0.758 | 0.01372 | -0.006 | -55.239
-7 | -0.712 | 0.01312 | -0.008 | -54.251
-6.5 | -0.662 | 0.01263 | -0.009 | -52.442
-6 | -0.61 | 0.01212 | -0.01 | -50.329
-5.5 | -0.555 | 0.01162 | -0.011 | -47.764
-5 | -0.498 | 0.01118 | -0.012 | -44.566
-4.5 | -0.44 | 0.01079 | -0.013 | -40.791
-4 | -0.381 | 0.01041 | -0.014 | -36.609
-3.5 | -0.321 | 0.01005 | -0.016 | -31.94
-3 | -0.26 | 0.00973 | -0.017 | -26.739
-2.5 | -0.199 | 0.00946 | -0.018 | -21.031
-2 | -0.138 | 0.00519 | -0.019 | -26.628
-1.5 | -0.076 | 0.00515 | -0.02 | -14.672
-1 | -0.013 | 0.0053 | -0.022 | -2.408
-0.5 | 0.05 | 0.00532 | -0.023 | 9.454
0 | 0.113 | 0.00535 | -0.024 | 21.208
0.5 | 0.177 | 0.00555 | -0.025 | 31.822
1 | 0.24 | 0.00536 | -0.026 | 44.681
1.5 | 0.302 | 0.0054 | -0.027 | 55.861
2 | 0.364 | 0.0052 | -0.028 | 69.96
2.5 | 0.425 | 0.005 | -0.03 | 85.05
3 | 0.483 | 0.01062 | -0.03 | 45.427
3.5 | 0.542 | 0.011 | -0.032 | 49.321
4 | 0.601 | 0.01141 | -0.033 | 52.688
4.5 | 0.659 | 0.01186 | -0.034 | 55.603
5 | 0.715 | 0.01236 | -0.035 | 57.845
5.5 | 0.769 | 0.01283 | -0.036 | 59.919
6 | 0.82 | 0.01339 | -0.037 | 61.255
6.5 | 0.869 | 0.01392 | -0.038 | 62.445
7 | 0.915 | 0.01453 | -0.039 | 62.961
7.5 | 0.957 | 0.0152 | -0.04 | 62.949
8 | 0.994 | 0.01606 | -0.041 | 61.884
8.5 | 1.027 | 0.01687 | -0.042 | 60.854
9 | 1.054 | 0.01763 | -0.043 | 59.765
9.5 | 1.072 | 0.01852 | -0.044 | 57.888
10 | 0.905 | 0.06349 | -0.022 | 14.26
10.5 | 0.914 | 0.0677 | -0.022 | 13.5
11 | 0.917 | 0.07356 | -0.022 | 12.465
11.5 | 0.908 | 0.0784 | -0.022 | 11.578
12 | 0.891 | 0.08493 | -0.022 | 10.49
12.5 | 0.868 | 0.0903 | -0.022 | 9.607
13 | 0.837 | 0.09631 | -0.022 | 8.693
13.5 | 0.8 | 0.10495 | -0.023 | 7.624
14 | 0.757 | 0.11177 | -0.022 | 6.771
14.5 | 0.708 | 0.1237 | -0.022 | 5.723

## 46. Re 1M Mach 0.25 (2)
BIGFOIL.COM POLAR EXPORT
NACA66-115
NACA66-115 |  |  |  | Cl Max: | 1.0083 | at alpha= | 12.5 | deg
XFOIL ncrit=9 |  |  |  | L/D Max: | 72.3671 | at alpha= | 3 | deg
Re: | 1000000 |  |  | Cd Min: | 0.18957 | at alpha= | 17.5 | deg
Mach: | 0.25 |  |  | Cl=0 at alpha= | -0.76234 | deg
|  |  |  | @ Cl=0.1, Cd= | 0.0067463
|  |  |  | @ Cl=0.4, Cd= | 0.0062881
|  |  |  | @ Cl=0.6, Cd= | 0.012791
alpha (deg) | Cl | Cd | Cm | Cl/Cd
-16.5 | -0.5448 | 0.16518 | -0.0234 | -3.2982
-16 | -0.5366 | 0.15742 | -0.0268 | -3.4087
-15.5 | -0.5216 | 0.15164 | -0.0299 | -3.4397
-15 | -0.5132 | 0.14357 | -0.0339 | -3.5746
-14 | -0.5765 | 0.10567 | -0.0509 | -5.4557
-13.5 | -0.6944 | 0.06544 | -0.0792 | -10.6112
-13 | -0.7567 | 0.05099 | -0.0852 | -14.8402
-12.5 | -0.7888 | 0.0442 | -0.0826 | -17.8462
-12 | -0.8238 | 0.03728 | -0.0777 | -22.0976
-11.5 | -0.8414 | 0.03164 | -0.0719 | -26.5929
-11 | -0.8349 | 0.02769 | -0.0671 | -30.1517
-10.5 | -0.8138 | 0.02432 | -0.0634 | -33.4622
-10 | -0.7811 | 0.02223 | -0.0607 | -35.1372
-9.5 | -0.7421 | 0.0205 | -0.0586 | -36.2
-9 | -0.7005 | 0.01902 | -0.0566 | -36.8297
-8.5 | -0.658 | 0.01762 | -0.0546 | -37.3439
-8 | -0.6198 | 0.01615 | -0.0521 | -38.3777
-7.5 | -0.5826 | 0.01505 | -0.0493 | -38.711
-7 | -0.5439 | 0.01412 | -0.0467 | -38.5198
-6.5 | -0.5046 | 0.0133 | -0.044 | -37.9398
-6 | -0.4732 | 0.01224 | -0.0399 | -38.6601
-5.5 | -0.4358 | 0.01168 | -0.0365 | -37.3116
-5 | -0.3937 | 0.01121 | -0.034 | -35.1204
-4.5 | -0.3507 | 0.0106 | -0.0316 | -33.0849
-4 | -0.3037 | 0.01013 | -0.03 | -29.9803
-3.5 | -0.2782 | 0.00862 | -0.025 | -32.2738
-3 | -0.26 | 0.00643 | -0.019 | -40.4355
-2.5 | -0.2079 | 0.00613 | -0.0182 | -33.9152
-2 | -0.1489 | 0.00625 | -0.0186 | -23.824
-1.5 | -0.089 | 0.00638 | -0.0192 | -13.9498
-1 | -0.0289 | 0.00655 | -0.0198 | -4.4122
-0.5 | 0.0319 | 0.00665 | -0.0207 | 4.797
0 | 0.0926 | 0.00675 | -0.0218 | 13.7185
0.5 | 0.1532 | 0.00672 | -0.0228 | 22.7976
1 | 0.2139 | 0.0066 | -0.0238 | 32.4091
1.5 | 0.2743 | 0.00657 | -0.0246 | 41.7504
2 | 0.334 | 0.00643 | -0.0251 | 51.944
2.5 | 0.3925 | 0.0063 | -0.0254 | 62.3016
3 | 0.4494 | 0.00621 | -0.0253 | 72.3671
3.5 | 0.4869 | 0.007 | -0.0217 | 69.5571
4 | 0.4958 | 0.00895 | -0.0134 | 55.3966
4.5 | 0.4988 | 0.01069 | -0.004 | 46.6604
5 | 0.5292 | 0.01155 | 0.0005 | 45.8182
5.5 | 0.5681 | 0.01228 | 0.0035 | 46.2622
6 | 0.6087 | 0.01293 | 0.006 | 47.0766
6.5 | 0.6428 | 0.01396 | 0.0095 | 46.0458
7 | 0.6828 | 0.01477 | 0.0119 | 46.2288
7.5 | 0.7203 | 0.01575 | 0.0146 | 45.7333
8 | 0.7473 | 0.01736 | 0.0186 | 43.0472
8.5 | 0.7856 | 0.01845 | 0.021 | 42.5799
9 | 0.8221 | 0.01966 | 0.0236 | 41.8159
9.5 | 0.8573 | 0.02107 | 0.0261 | 40.6882
10 | 0.89 | 0.02321 | 0.0289 | 38.3455
10.5 | 0.9267 | 0.025 | 0.0313 | 37.068
11 | 0.9595 | 0.02703 | 0.0338 | 35.4976
11.5 | 0.9873 | 0.02946 | 0.0366 | 33.5132
12 | 1.0073 | 0.03187 | 0.0398 | 31.6065
12.5 | 1.0083 | 0.03678 | 0.0439 | 27.4144
13 | 1.0066 | 0.04081 | 0.048 | 24.6655
13.5 | 0.9886 | 0.04751 | 0.0505 | 20.8083
14 | 0.9554 | 0.05683 | 0.0504 | 16.8115
14.5 | 0.9069 | 0.06942 | 0.047 | 13.064
15 | 0.8561 | 0.08549 | 0.0384 | 10.014
15.5 | 0.8017 | 0.10685 | 0.0243 | 7.503
16 | 0.6735 | 0.15354 | 0.0012 | 4.3865
17 | 0.6618 | 0.18265 | -0.0129 | 3.6233
17.5 | 0.6767 | 0.18957 | -0.0171 | 3.5697

## 47. Re 1M Mach 0.50 (1)
BIGFOIL.COM POLAR EXPORT
NACA66-115
NACA66-115 |  |  |  | Cl Max: | 1.142 | at alpha= | 20 | deg
JavaFoil+Calcfoil stall+Eppler ext transition |  |  |  | L/D Max: | 70.537 | at alpha= | 2 | deg
Re: | 1000000 |  |  | Cd Min: | 0.00526 | at alpha= | 1 | deg
Mach: | 0.5 |  |  | Cl=0 at alpha= | -0.9 | deg
|  |  |  | @ Cl=0.1, Cd= | 0.0054897
|  |  |  | @ Cl=0.4, Cd= | 0.0057067
|  |  |  | @ Cl=0.6, Cd= | 0.01218
alpha (deg) | Cl | Cd | Cm | Cl/Cd
-20 | -1.05 | 0.19776 | 0.013 | -5.31
-19.5 | -1.023 | 0.1933 | 0.012 | -5.294
-19 | -0.997 | 0.18936 | 0.011 | -5.264
-18.5 | -0.97 | 0.18438 | 0.011 | -5.262
-18 | -0.941 | 0.17513 | 0.01 | -5.376
-17.5 | -0.914 | 0.16744 | 0.009 | -5.461
-17 | -0.888 | 0.16258 | 0.008 | -5.459
-16.5 | -0.861 | 0.15791 | 0.008 | -5.451
-16 | -0.833 | 0.15761 | 0.007 | -5.284
-15.5 | -0.805 | 0.15238 | 0.006 | -5.281
-15 | -0.778 | 0.14375 | 0.005 | -5.41
-14.5 | -0.751 | 0.13976 | 0.005 | -5.372
-14 | -0.724 | 0.13495 | 0.004 | -5.363
-13.5 | -0.695 | 0.12582 | 0.004 | -5.528
-13 | -0.668 | 0.12305 | 0.003 | -5.428
-12.5 | -0.641 | 0.12101 | 0.002 | -5.296
-12 | -0.614 | 0.11614 | 0.002 | -5.283
-11.5 | -0.586 | 0.10679 | 0.001 | -5.491
-11 | -0.559 | 0.10355 | 0.001 | -5.399
-10.5 | -0.531 | 0.09951 | 0 | -5.334
-10 | -0.503 | 0.12475 | 0 | -4.034
-9.5 | -0.476 | 0.09351 | -0.001 | -5.092
-9 | -0.449 | 0.08548 | -0.002 | -5.249
-8.5 | -0.421 | 0.08212 | -0.002 | -5.129
-8 | -0.393 | 0.06283 | -0.002 | -6.26
-7.5 | -0.586 | 0.06101 | -0.003 | -9.61
-7 | -0.596 | 0.04672 | -0.004 | -12.747
-6.5 | -0.575 | 0.04327 | -0.005 | -13.299
-6 | -0.542 | 0.04009 | -0.005 | -13.508
-5.5 | -0.604 | 0.01323 | -0.012 | -45.641
-5 | -0.546 | 0.01266 | -0.013 | -43.111
-4.5 | -0.484 | 0.01202 | -0.015 | -40.299
-4 | -0.421 | 0.01152 | -0.016 | -36.525
-3.5 | -0.355 | 0.01106 | -0.017 | -32.104
-3 | -0.288 | 0.01065 | -0.019 | -27.097
-2.5 | -0.221 | 0.01025 | -0.02 | -21.537
-2 | -0.152 | 0.00992 | -0.021 | -15.353
-1.5 | -0.084 | 0.00573 | -0.023 | -14.642
-1 | -0.014 | 0.00535 | -0.024 | -2.648
-0.5 | 0.056 | 0.00532 | -0.025 | 10.503
0 | 0.126 | 0.00559 | -0.027 | 22.606
0.5 | 0.196 | 0.00562 | -0.028 | 34.938
1 | 0.266 | 0.00526 | -0.029 | 50.639
1.5 | 0.335 | 0.00549 | -0.03 | 61.032
2 | 0.404 | 0.00572 | -0.032 | 70.537
2.5 | 0.468 | 0.01117 | -0.033 | 41.919
3 | 0.535 | 0.01164 | -0.034 | 45.917
3.5 | 0.6 | 0.01218 | -0.035 | 49.253
4 | 0.664 | 0.01271 | -0.036 | 52.218
4.5 | 0.725 | 0.01333 | -0.037 | 54.412
5 | 0.781 | 0.01408 | -0.039 | 55.487
5.5 | 0.832 | 0.01478 | -0.04 | 56.267
6 | 0.874 | 0.01558 | -0.041 | 56.05
6.5 | 0.745 | 0.04286 | -0.021 | 17.383
7 | 0.747 | 0.04771 | -0.021 | 15.666
7.5 | 0.696 | 0.05348 | -0.019 | 13.013
8 | 0.491 | 0.06028 | -0.02 | 8.149
8.5 | 0.518 | 0.08311 | -0.019 | 6.236
9 | 0.546 | 0.08371 | -0.021 | 6.522
9.5 | 0.573 | 0.09433 | -0.021 | 6.074
10 | 0.6 | 0.09362 | -0.022 | 6.411
10.5 | 0.627 | 0.09632 | -0.022 | 6.511
11 | 0.655 | 0.1074 | -0.025 | 6.101
11.5 | 0.682 | 0.11322 | -0.025 | 6.025
12 | 0.709 | 0.11203 | -0.026 | 6.33
12.5 | 0.736 | 0.1156 | -0.026 | 6.367
13 | 0.763 | 0.12477 | -0.027 | 6.113
13.5 | 0.791 | 0.12881 | -0.03 | 6.144
14 | 0.818 | 0.13151 | -0.03 | 6.22
14.5 | 0.845 | 0.13836 | -0.031 | 6.104
15 | 0.871 | 0.14489 | -0.031 | 6.013
15.5 | 0.899 | 0.15036 | -0.033 | 5.979
16 | 0.926 | 0.15263 | -0.034 | 6.07
16.5 | 0.953 | 0.158 | -0.035 | 6.031
17 | 0.979 | 0.16813 | -0.036 | 5.825
17.5 | 1.008 | 0.16975 | -0.038 | 5.938
18 | 1.034 | 0.17792 | -0.038 | 5.814
18.5 | 1.061 | 0.18384 | -0.039 | 5.77
19 | 1.087 | 0.18868 | -0.04 | 5.761
19.5 | 1.113 | 0.19621 | -0.041 | 5.674
20 | 1.142 | 0.19784 | -0.043 | 5.774

## 48. Re 1M Mach 0.50 (2)
BIGFOIL.COM POLAR EXPORT
NACA66-115
NACA66-115 |  |  |  | Cl Max: | 0.8119 | at alpha= | 9.5 | deg
XFOIL ncrit=9 |  |  |  | L/D Max: | 73.7741 | at alpha= | 3 | deg
Re: | 1000000 |  |  | Cd Min: | 0.24383 | at alpha= | -20 | deg
Mach: | 0.5 |  |  | Cl=0 at alpha= | -0.73935 | deg
|  |  |  | @ Cl=0.1, Cd= | 0.007359
|  |  |  | @ Cl=0.4, Cd= | 0.0069116
|  |  |  | @ Cl=0.6, Cd= | 0.016738
alpha (deg) | Cl | Cd | Cm | Cl/Cd
-20 | -0.6668 | 0.24383 | 0.0136 | -2.7347
-19.5 | -0.6466 | 0.23519 | 0.0083 | -2.7493
-19 | -0.632 | 0.22514 | 0.0016 | -2.8071
-18.5 | -0.6085 | 0.21816 | -0.0018 | -2.7892
-18 | -0.5872 | 0.21107 | -0.0062 | -2.782
-17.5 | -0.5678 | 0.20308 | -0.011 | -2.7959
-17 | -0.5555 | 0.19252 | -0.0178 | -2.8854
-16.5 | -0.5394 | 0.18343 | -0.0227 | -2.9406
-15.5 | -0.4821 | 0.16768 | -0.0356 | -2.8751
-15 | -0.4728 | 0.15764 | -0.0413 | -2.9992
-14 | -0.4556 | 0.13837 | -0.0504 | -3.2926
-13 | -0.4377 | 0.12186 | -0.0577 | -3.5918
-12.5 | -0.4375 | 0.11122 | -0.0632 | -3.9336
-12 | -0.4452 | 0.09952 | -0.0693 | -4.4735
-11.5 | -0.464 | 0.08556 | -0.0772 | -5.4231
-11 | -0.4974 | 0.06785 | -0.0892 | -7.3309
-10.5 | -0.5327 | 0.05581 | -0.096 | -9.5449
-10 | -0.5697 | 0.04653 | -0.0976 | -12.2437
-9.5 | -0.6017 | 0.03914 | -0.0951 | -15.373
-9 | -0.6239 | 0.03293 | -0.0902 | -18.9462
-8.5 | -0.6315 | 0.0276 | -0.084 | -22.8804
-8 | -0.6105 | 0.02305 | -0.0787 | -26.4859
-7.5 | -0.5683 | 0.02001 | -0.0752 | -28.4008
-7 | -0.5185 | 0.0181 | -0.0722 | -28.6464
-6.5 | -0.4733 | 0.01655 | -0.0685 | -28.5982
-6 | -0.4319 | 0.01519 | -0.0646 | -28.4332
-5.5 | -0.3963 | 0.01382 | -0.0601 | -28.6758
-5 | -0.3545 | 0.01283 | -0.0563 | -27.6306
-4.5 | -0.3139 | 0.01191 | -0.0522 | -26.356
-4 | -0.269 | 0.01122 | -0.0489 | -23.975
-3.5 | -0.2345 | 0.01038 | -0.0437 | -22.5915
-3 | -0.2444 | 0.00853 | -0.031 | -28.6518
-2.5 | -0.2367 | 0.00653 | -0.0212 | -36.2481
-2 | -0.1713 | 0.00674 | -0.0209 | -25.4154
-1.5 | -0.1037 | 0.007 | -0.0213 | -14.8143
-1 | -0.0355 | 0.00725 | -0.0218 | -4.8966
-0.5 | 0.0326 | 0.00731 | -0.0227 | 4.4596
0 | 0.1014 | 0.00736 | -0.0238 | 13.7772
0.5 | 0.1708 | 0.00733 | -0.0249 | 23.3015
1 | 0.2393 | 0.00735 | -0.0259 | 32.5578
1.5 | 0.3077 | 0.00721 | -0.0267 | 42.6768
2 | 0.3757 | 0.007 | -0.0271 | 53.6714
2.5 | 0.4417 | 0.00676 | -0.0268 | 65.3402
3 | 0.4965 | 0.00673 | -0.0242 | 73.7741
3.5 | 0.4779 | 0.00868 | -0.0088 | 55.0576
4 | 0.4529 | 0.01085 | 0.0063 | 41.7419
4.5 | 0.4616 | 0.01286 | 0.0147 | 35.8942
5 | 0.5038 | 0.0138 | 0.0182 | 36.5072
5.5 | 0.5462 | 0.01486 | 0.0218 | 36.7564
6 | 0.5861 | 0.01611 | 0.0255 | 36.3811
6.5 | 0.6213 | 0.0177 | 0.0299 | 35.1017
7 | 0.6584 | 0.01925 | 0.034 | 34.2026
7.5 | 0.6944 | 0.02109 | 0.0382 | 32.9256
8 | 0.7336 | 0.02333 | 0.0423 | 31.4445
8.5 | 0.7781 | 0.02609 | 0.046 | 29.8237
9 | 0.8058 | 0.02968 | 0.0503 | 27.1496
9.5 | 0.8119 | 0.03454 | 0.0551 | 23.5061
10 | 0.7977 | 0.04056 | 0.0593 | 19.6672
10.5 | 0.7706 | 0.04844 | 0.0615 | 15.9083
11 | 0.7324 | 0.05899 | 0.0602 | 12.4157
11.5 | 0.6957 | 0.07133 | 0.0543 | 9.7533
12 | 0.6583 | 0.08756 | 0.0433 | 7.5183
12.5 | 0.6271 | 0.10635 | 0.0317 | 5.8966
13 | 0.6117 | 0.121 | 0.0234 | 5.0554
13.5 | 0.6062 | 0.13376 | 0.0164 | 4.532
14 | 0.6069 | 0.14538 | 0.0103 | 4.1746
14.5 | 0.6112 | 0.15632 | 0.0048 | 3.9099

## 49. Re 2M Mach 0.00 (1)
BIGFOIL.COM POLAR EXPORT
NACA66-115
NACA66-115 |  |  |  | Cl Max: | 1.178 | at alpha= | 12 | deg
JavaFoil+Calcfoil stall+Eppler ext transition |  |  |  | L/D Max: | 90.913 | at alpha= | 2.5 | deg
Re: | 2000000 |  |  | Cd Min: | 0.00437 | at alpha= | 0 | deg
Mach: | 0 |  |  | Cl=0 at alpha= | -0.90164 | deg
|  |  |  | @ Cl=0.1, Cd= | 0.0043766
|  |  |  | @ Cl=0.4, Cd= | 0.0045478
|  |  |  | @ Cl=0.6, Cd= | 0.0098035
alpha (deg) | Cl | Cd | Cm | Cl/Cd
-16.5 | -0.853 | 0.12565 | 0.006 | -6.786
-16 | -0.865 | 0.11798 | 0.006 | -7.333
-15.5 | -0.873 | 0.1123 | 0.005 | -7.775
-15 | -0.88 | 0.10537 | 0.005 | -8.348
-14.5 | -0.885 | 0.09864 | 0.004 | -8.968
-14 | -0.886 | 0.09268 | 0.004 | -9.56
-13.5 | -0.887 | 0.08603 | 0.004 | -10.307
-13 | -0.88 | 0.08247 | 0.003 | -10.675
-12.5 | -0.874 | 0.07695 | 0.002 | -11.359
-12 | -0.872 | 0.06807 | 0.002 | -12.803
-11.5 | -1.011 | 0.01708 | 0.002 | -59.2
-11 | -0.994 | 0.01591 | 0.001 | -62.453
-10.5 | -0.97 | 0.01523 | 0 | -63.643
-10 | -0.942 | 0.01445 | -0.001 | -65.18
-9.5 | -0.91 | 0.01364 | -0.002 | -66.717
-9 | -0.874 | 0.01303 | -0.003 | -67.111
-8.5 | -0.835 | 0.01249 | -0.004 | -66.885
-8 | -0.793 | 0.01196 | -0.005 | -66.305
-7.5 | -0.747 | 0.01147 | -0.006 | -65.151
-7 | -0.699 | 0.01101 | -0.007 | -63.502
-6.5 | -0.649 | 0.01059 | -0.008 | -61.294
-6 | -0.597 | 0.01022 | -0.01 | -58.367
-5.5 | -0.542 | 0.00986 | -0.011 | -55
-5 | -0.486 | 0.00949 | -0.012 | -51.234
-4.5 | -0.429 | 0.00917 | -0.013 | -46.801
-4 | -0.371 | 0.00886 | -0.014 | -41.9
-3.5 | -0.313 | 0.00857 | -0.015 | -36.459
-3 | -0.253 | 0.00832 | -0.016 | -30.439
-2.5 | -0.194 | 0.00808 | -0.017 | -23.954
-2 | -0.134 | 0.00442 | -0.019 | -30.332
-1.5 | -0.073 | 0.00444 | -0.02 | -16.523
-1 | -0.012 | 0.0044 | -0.021 | -2.813
-0.5 | 0.049 | 0.00441 | -0.022 | 11.059
0 | 0.11 | 0.00437 | -0.023 | 25.136
0.5 | 0.171 | 0.00443 | -0.024 | 38.591
1 | 0.232 | 0.00448 | -0.025 | 51.763
1.5 | 0.293 | 0.00448 | -0.027 | 65.325
2 | 0.353 | 0.00454 | -0.028 | 77.804
2.5 | 0.413 | 0.00455 | -0.029 | 90.913
3 | 0.47 | 0.00906 | -0.03 | 51.879
3.5 | 0.528 | 0.00938 | -0.031 | 56.289
4 | 0.586 | 0.00972 | -0.032 | 60.302
4.5 | 0.643 | 0.01006 | -0.033 | 63.866
5 | 0.698 | 0.01046 | -0.034 | 66.712
5.5 | 0.751 | 0.01086 | -0.035 | 69.179
6 | 0.803 | 0.01125 | -0.036 | 71.359
6.5 | 0.853 | 0.01167 | -0.037 | 73.11
7 | 0.9 | 0.01214 | -0.038 | 74.182
7.5 | 0.945 | 0.0127 | -0.039 | 74.392
8 | 0.987 | 0.01327 | -0.04 | 74.391
8.5 | 1.026 | 0.01386 | -0.041 | 74.02
9 | 1.061 | 0.01454 | -0.042 | 72.963
9.5 | 1.092 | 0.01525 | -0.043 | 71.614
10 | 1.12 | 0.01599 | -0.044 | 70.048
10.5 | 1.144 | 0.01686 | -0.045 | 67.845
11 | 1.163 | 0.01776 | -0.045 | 65.479
11.5 | 1.173 | 0.01878 | -0.046 | 62.486
12 | 1.178 | 0.01982 | -0.047 | 59.43
12.5 | 1.175 | 0.02125 | -0.048 | 55.302
13 | 1.148 | 0.02652 | -0.047 | 43.304
13.5 | 0.989 | 0.08383 | -0.031 | 11.796
14 | 0.974 | 0.09183 | -0.029 | 10.609
14.5 | 0.958 | 0.09942 | -0.028 | 9.64
15 | 0.944 | 0.10545 | -0.028 | 8.951
15.5 | 0.926 | 0.1122 | -0.027 | 8.254
16 | 0.908 | 0.11778 | -0.028 | 7.707
16.5 | 0.886 | 0.12603 | -0.027 | 7.031
17 | 0.864 | 0.13138 | -0.028 | 6.575

## 50. Re 2M Mach 0.00 (2)
BIGFOIL.COM POLAR EXPORT
NACA66-115
NACA66-115 |  |  |  | Cl Max: | 1.3508 | at alpha= | 18 | deg
XFOIL ncrit=9 |  |  |  | L/D Max: | 81.7521 | at alpha= | 2.5 | deg
Re: | 2000000 |  |  | Cd Min: | 0.1022 | at alpha= | -20 | deg
Mach: | 0 |  |  | Cl=0 at alpha= | -0.78024 | deg
|  |  |  | @ Cl=0.1, Cd= | 0.0046445
|  |  |  | @ Cl=0.4, Cd= | 0.0052246
|  |  |  | @ Cl=0.6, Cd= | 0.0099019
alpha (deg) | Cl | Cd | Cm | Cl/Cd
-20 | -1.0469 | 0.1022 | -0.0439 | -10.2436
-19.5 | -1.0893 | 0.08611 | -0.0534 | -12.6501
-19 | -1.1477 | 0.06929 | -0.0622 | -16.5637
-18.5 | -1.1624 | 0.06049 | -0.066 | -19.2164
-18 | -1.179 | 0.05244 | -0.0683 | -22.4828
-17.5 | -1.1688 | 0.04812 | -0.0691 | -24.2893
-17 | -1.1704 | 0.04298 | -0.0689 | -27.2313
-16.5 | -1.1641 | 0.03901 | -0.0681 | -29.8411
-16 | -1.1797 | 0.03343 | -0.0653 | -35.2887
-15.5 | -1.1745 | 0.03 | -0.0629 | -39.15
-15 | -1.1395 | 0.02747 | -0.0645 | -41.4816
-14.5 | -1.103 | 0.02556 | -0.0654 | -43.1534
-14 | -1.0787 | 0.02416 | -0.0628 | -44.6482
-13.5 | -1.0533 | 0.02267 | -0.0603 | -46.4623
-13 | -1.0245 | 0.02139 | -0.058 | -47.8962
-12.5 | -0.9956 | 0.02009 | -0.0556 | -49.557
-12 | -0.9619 | 0.01907 | -0.0537 | -50.4405
-11.5 | -0.9279 | 0.01808 | -0.0516 | -51.3219
-11 | -0.9076 | 0.0162 | -0.0475 | -56.0247
-10.5 | -0.871 | 0.01536 | -0.0455 | -56.7057
-10 | -0.8337 | 0.01461 | -0.0435 | -57.0637
-9.5 | -0.7957 | 0.01387 | -0.0414 | -57.3684
-9 | -0.757 | 0.01321 | -0.0394 | -57.3051
-8.5 | -0.7177 | 0.01262 | -0.0372 | -56.87
-8 | -0.6864 | 0.01166 | -0.0336 | -58.8679
-7.5 | -0.6485 | 0.01118 | -0.0309 | -58.0054
-7 | -0.6073 | 0.01079 | -0.0288 | -56.2836
-6.5 | -0.5606 | 0.0104 | -0.0277 | -53.9038
-6 | -0.5165 | 0.00983 | -0.0261 | -52.5432
-5.5 | -0.4682 | 0.00946 | -0.0253 | -49.4926
-5 | -0.4176 | 0.00919 | -0.0249 | -45.4407
-4.5 | -0.3681 | 0.00877 | -0.0242 | -41.9726
-4 | -0.3167 | 0.00845 | -0.0239 | -37.4793
-3.5 | -0.2698 | 0.00783 | -0.0228 | -34.4572
-3 | -0.2316 | 0.00664 | -0.0205 | -34.8795
-2.5 | -0.1927 | 0.0053 | -0.0183 | -36.3585
-2 | -0.1433 | 0.00457 | -0.0178 | -31.3567
-1.5 | -0.0848 | 0.00455 | -0.0187 | -18.6374
-1 | -0.0258 | 0.00459 | -0.0197 | -5.6209
-0.5 | 0.0329 | 0.00459 | -0.0207 | 7.1678
0 | 0.0919 | 0.00465 | -0.0216 | 19.7634
0.5 | 0.1504 | 0.00461 | -0.0226 | 32.6247
1 | 0.2094 | 0.00459 | -0.0236 | 45.6209
1.5 | 0.2678 | 0.00459 | -0.0245 | 58.3442
2 | 0.326 | 0.0046 | -0.0253 | 70.8696
2.5 | 0.3826 | 0.00468 | -0.0258 | 81.7521
3 | 0.4203 | 0.00586 | -0.023 | 71.7235
3.5 | 0.4531 | 0.00716 | -0.0195 | 63.2821
4 | 0.4838 | 0.00845 | -0.0155 | 57.2544
4.5 | 0.5233 | 0.00925 | -0.0131 | 56.573
5 | 0.5704 | 0.00966 | -0.0119 | 59.0476
5.5 | 0.6169 | 0.01004 | -0.0107 | 61.4442
6 | 0.6581 | 0.0104 | -0.0084 | 63.2788
6.5 | 0.6954 | 0.01094 | -0.0054 | 63.5649
7 | 0.7371 | 0.01139 | -0.0034 | 64.7147
7.5 | 0.7771 | 0.01194 | -0.0013 | 65.0838
8 | 0.811 | 0.01282 | 0.0018 | 63.2605
8.5 | 0.8525 | 0.01338 | 0.0035 | 63.7145
9 | 0.8923 | 0.01401 | 0.0054 | 63.6902
9.5 | 0.9306 | 0.01474 | 0.0073 | 63.1343
10 | 0.966 | 0.01568 | 0.0096 | 61.6071
10.5 | 0.9947 | 0.01701 | 0.0128 | 58.4774
11 | 1.0333 | 0.01778 | 0.0144 | 58.1159
11.5 | 1.0671 | 0.01883 | 0.0165 | 56.6702
12 | 1.1012 | 0.01989 | 0.0185 | 55.3645
12.5 | 1.1348 | 0.02099 | 0.0204 | 54.0638
13 | 1.1644 | 0.02233 | 0.0226 | 52.1451
14 | 1.1993 | 0.02667 | 0.0293 | 44.9681
14.5 | 1.2266 | 0.02782 | 0.0318 | 44.0906
15.5 | 1.2765 | 0.03249 | 0.0337 | 39.289
16 | 1.3017 | 0.03458 | 0.0348 | 37.6431
16.5 | 1.3225 | 0.03712 | 0.036 | 35.6277
17 | 1.339 | 0.04017 | 0.037 | 33.3333
17.5 | 1.3492 | 0.04396 | 0.0379 | 30.6915
18 | 1.3508 | 0.0489 | 0.0385 | 27.6237
18.5 | 1.3292 | 0.0569 | 0.0382 | 23.3603
19 | 1.3047 | 0.06631 | 0.036 | 19.6758
19.5 | 1.2928 | 0.07494 | 0.0326 | 17.2511
20 | 1.2795 | 0.08451 | 0.028 | 15.1402

## 51. Re 2M Mach 0.10 (1)
BIGFOIL.COM POLAR EXPORT
NACA66-115
NACA66-115 |  |  |  | Cl Max: | 1.165 | at alpha= | 12 | deg
JavaFoil+Calcfoil stall+Eppler ext transition |  |  |  | L/D Max: | 90.764 | at alpha= | 2.5 | deg
Re: | 2000000 |  |  | Cd Min: | 0.00439 | at alpha= | -0.5 | deg
Mach: | 0.1 |  |  | Cl=0 at alpha= | -0.90164 | deg
|  |  |  | @ Cl=0.1, Cd= | 0.0044318
|  |  |  | @ Cl=0.4, Cd= | 0.004565
|  |  |  | @ Cl=0.6, Cd= | 0.0098437
alpha (deg) | Cl | Cd | Cm | Cl/Cd
-16.5 | -0.819 | 0.12723 | 0.006 | -6.439
-16 | -0.835 | 0.12047 | 0.006 | -6.931
-15.5 | -0.847 | 0.11307 | 0.005 | -7.491
-15 | -0.856 | 0.10664 | 0.005 | -8.03
-14.5 | -0.864 | 0.10021 | 0.004 | -8.62
-14 | -0.869 | 0.09427 | 0.004 | -9.214
-13.5 | -0.87 | 0.08819 | 0.003 | -9.867
-13 | -0.867 | 0.08417 | 0.003 | -10.3
-12.5 | -0.863 | 0.07884 | 0.002 | -10.941
-12 | -0.857 | 0.07232 | 0.002 | -11.852
-11.5 | -1.006 | 0.01719 | 0.002 | -58.515
-11 | -0.989 | 0.01616 | 0.001 | -61.201
-10.5 | -0.967 | 0.01541 | 0 | -62.72
-10 | -0.94 | 0.01465 | -0.001 | -64.172
-9.5 | -0.91 | 0.01378 | -0.002 | -66.049
-9 | -0.875 | 0.01316 | -0.003 | -66.515
-8.5 | -0.837 | 0.01257 | -0.004 | -66.54
-8 | -0.795 | 0.01203 | -0.005 | -66.047
-7.5 | -0.75 | 0.01156 | -0.006 | -64.82
-7 | -0.702 | 0.0111 | -0.007 | -63.234
-6.5 | -0.652 | 0.01064 | -0.009 | -61.242
-6 | -0.599 | 0.01027 | -0.01 | -58.318
-5.5 | -0.545 | 0.00989 | -0.011 | -55.092
-5 | -0.488 | 0.00955 | -0.012 | -51.134
-4.5 | -0.431 | 0.00921 | -0.013 | -46.783
-4 | -0.373 | 0.00891 | -0.014 | -41.849
-3.5 | -0.314 | 0.0086 | -0.015 | -36.514
-3 | -0.255 | 0.00835 | -0.016 | -30.496
-2.5 | -0.195 | 0.0081 | -0.018 | -24.004
-2 | -0.135 | 0.00448 | -0.019 | -30.115
-1.5 | -0.074 | 0.00445 | -0.02 | -16.58
-1 | -0.012 | 0.00443 | -0.021 | -2.806
-0.5 | 0.049 | 0.00439 | -0.022 | 11.151
0 | 0.11 | 0.00444 | -0.023 | 24.878
0.5 | 0.172 | 0.00444 | -0.024 | 38.728
1 | 0.233 | 0.00446 | -0.026 | 52.252
1.5 | 0.294 | 0.00452 | -0.027 | 65.043
2 | 0.355 | 0.00452 | -0.028 | 78.498
2.5 | 0.415 | 0.00458 | -0.029 | 90.764
3 | 0.472 | 0.00908 | -0.03 | 51.971
3.5 | 0.531 | 0.00941 | -0.031 | 56.416
4 | 0.589 | 0.00978 | -0.032 | 60.199
4.5 | 0.646 | 0.01011 | -0.033 | 63.874
5 | 0.701 | 0.01051 | -0.034 | 66.699
5.5 | 0.755 | 0.01092 | -0.035 | 69.069
6 | 0.806 | 0.01131 | -0.036 | 71.285
6.5 | 0.856 | 0.01173 | -0.037 | 72.949
7 | 0.903 | 0.0122 | -0.038 | 74.018
7.5 | 0.948 | 0.01279 | -0.039 | 74.067
8 | 0.989 | 0.01338 | -0.04 | 73.934
8.5 | 1.027 | 0.01397 | -0.041 | 73.512
9 | 1.061 | 0.0147 | -0.042 | 72.202
9.5 | 1.092 | 0.01541 | -0.043 | 70.87
10 | 1.118 | 0.01621 | -0.044 | 68.969
10.5 | 1.14 | 0.01699 | -0.045 | 67.128
11 | 1.157 | 0.01796 | -0.046 | 64.43
11.5 | 1.164 | 0.01907 | -0.046 | 61.067
12 | 1.165 | 0.02023 | -0.047 | 57.595
12.5 | 1.156 | 0.02229 | -0.048 | 51.878
13 | 0.979 | 0.07957 | -0.031 | 12.306
13.5 | 0.964 | 0.08803 | -0.029 | 10.951
14 | 0.949 | 0.0947 | -0.028 | 10.02
14.5 | 0.933 | 0.10084 | -0.027 | 9.248
15 | 0.914 | 0.10758 | -0.027 | 8.493
15.5 | 0.893 | 0.1136 | -0.027 | 7.858
16 | 0.87 | 0.12132 | -0.027 | 7.171
16.5 | 0.845 | 0.12817 | -0.027 | 6.594
17 | 0.819 | 0.1348 | -0.027 | 6.079

## 52. Re 2M Mach 0.10 (2)
BIGFOIL.COM POLAR EXPORT
NACA66-115
NACA66-115 |  |  |  | Cl Max: | 1.3241 | at alpha= | 17.5 | deg
XFOIL ncrit=9 |  |  |  | L/D Max: | 82.0256 | at alpha= | 2.5 | deg
Re: | 2000000 |  |  | Cd Min: | 0.09889 | at alpha= | 20 | deg
Mach: | 0.1 |  |  | Cl=0 at alpha= | -0.78003 | deg
|  |  |  | @ Cl=0.1, Cd= | 0.0046648
|  |  |  | @ Cl=0.4, Cd= | 0.0051931
|  |  |  | @ Cl=0.6, Cd= | 0.0099446
alpha (deg) | Cl | Cd | Cm | Cl/Cd
-19 | -1.0587 | 0.08599 | -0.0549 | -12.3119
-18.5 | -1.0955 | 0.07211 | -0.0627 | -15.1921
-18 | -1.1296 | 0.0603 | -0.068 | -18.733
-17.5 | -1.1275 | 0.05436 | -0.0699 | -20.7414
-17 | -1.1388 | 0.04751 | -0.0709 | -23.9697
-16.5 | -1.1409 | 0.04235 | -0.0706 | -26.9398
-15 | -1.1327 | 0.02899 | -0.067 | -39.0721
-14.5 | -1.0963 | 0.02673 | -0.0683 | -41.0138
-14 | -1.0736 | 0.02516 | -0.0655 | -42.6709
-13.5 | -1.0495 | 0.02353 | -0.0629 | -44.6026
-13 | -1.0219 | 0.02211 | -0.0604 | -46.2189
-12.5 | -0.9939 | 0.02069 | -0.0579 | -48.0377
-12 | -0.9611 | 0.01955 | -0.0557 | -49.1611
-11.5 | -0.9275 | 0.01847 | -0.0535 | -50.2166
-11 | -0.9054 | 0.01663 | -0.0496 | -54.4438
-10.5 | -0.8702 | 0.01566 | -0.0474 | -55.5683
-10 | -0.8329 | 0.01488 | -0.0452 | -55.9745
-9.5 | -0.795 | 0.01409 | -0.0431 | -56.423
-9 | -0.7564 | 0.01339 | -0.0409 | -56.4899
-8.5 | -0.7172 | 0.01275 | -0.0387 | -56.251
-8 | -0.6848 | 0.0118 | -0.0352 | -58.0339
-7.5 | -0.6466 | 0.01126 | -0.0325 | -57.4245
-7 | -0.6074 | 0.01085 | -0.0299 | -55.9816
-6.5 | -0.5614 | 0.01045 | -0.0285 | -53.7225
-6 | -0.5173 | 0.00989 | -0.0268 | -52.3054
-5.5 | -0.4692 | 0.00951 | -0.0259 | -49.3375
-5 | -0.4186 | 0.00922 | -0.0254 | -45.4013
-4.5 | -0.369 | 0.0088 | -0.0246 | -41.9318
-4 | -0.3174 | 0.00848 | -0.0243 | -37.4292
-3.5 | -0.2701 | 0.00788 | -0.0232 | -34.2766
-3 | -0.2319 | 0.0067 | -0.0208 | -34.6119
-2 | -0.1442 | 0.00458 | -0.0179 | -31.4847
-1.5 | -0.0854 | 0.00456 | -0.0188 | -18.7281
-1 | -0.026 | 0.0046 | -0.0198 | -5.6522
-0.5 | 0.0331 | 0.0046 | -0.0208 | 7.1957
0 | 0.0923 | 0.00467 | -0.0217 | 19.7645
0.5 | 0.1512 | 0.00463 | -0.0227 | 32.6566
1 | 0.2106 | 0.0046 | -0.0237 | 45.7826
1.5 | 0.2693 | 0.0046 | -0.0246 | 58.5435
2 | 0.3278 | 0.00461 | -0.0254 | 71.1063
2.5 | 0.3847 | 0.00469 | -0.0259 | 82.0256
3 | 0.4218 | 0.00591 | -0.0229 | 71.3706
3.5 | 0.4538 | 0.00724 | -0.0192 | 62.6796
4 | 0.4839 | 0.00853 | -0.0151 | 56.7292
4.5 | 0.5239 | 0.0093 | -0.0126 | 56.3333
5 | 0.5709 | 0.00971 | -0.0113 | 58.7951
5.5 | 0.6168 | 0.01008 | -0.0099 | 61.1905
6 | 0.6565 | 0.01045 | -0.0072 | 62.823
6.5 | 0.6946 | 0.01101 | -0.0043 | 63.0881
7 | 0.7365 | 0.01149 | -0.0023 | 64.0992
7.5 | 0.7766 | 0.01207 | -0.0001 | 64.3413
8 | 0.8109 | 0.01295 | 0.003 | 62.6178
8.5 | 0.8524 | 0.01354 | 0.0048 | 62.9542
9 | 0.8924 | 0.0142 | 0.0067 | 62.8451
9.5 | 0.9306 | 0.01498 | 0.0088 | 62.1228
10 | 0.9635 | 0.0161 | 0.0115 | 59.8447
10.5 | 0.9947 | 0.01732 | 0.0144 | 57.4307
11 | 1.033 | 0.01816 | 0.0161 | 56.8833
11.5 | 1.0667 | 0.01927 | 0.0184 | 55.3555
12 | 1.1005 | 0.02039 | 0.0204 | 53.9725
12.5 | 1.1331 | 0.02162 | 0.0225 | 52.4098
13 | 1.1602 | 0.02319 | 0.0251 | 50.0302
14 | 1.1961 | 0.02763 | 0.0317 | 43.2899
14.5 | 1.2224 | 0.02894 | 0.0343 | 42.2391
15.5 | 1.2689 | 0.03413 | 0.0363 | 37.1784
16 | 1.2924 | 0.03648 | 0.0375 | 35.4276
16.5 | 1.3113 | 0.03935 | 0.0386 | 33.324
17 | 1.3231 | 0.04303 | 0.0397 | 30.7483
17.5 | 1.3241 | 0.04803 | 0.0404 | 27.5682
18 | 1.3169 | 0.05435 | 0.0403 | 24.23
18.5 | 1.2754 | 0.06574 | 0.0381 | 19.4007
19 | 1.2621 | 0.07466 | 0.0346 | 16.9046
19.5 | 1.2379 | 0.08615 | 0.029 | 14.3691
20 | 1.2118 | 0.09889 | 0.0218 | 12.254

## 53. Re 2M Mach 0.25 (1)
BIGFOIL.COM POLAR EXPORT
NACA66-115
NACA66-115 |  |  |  | Cl Max: | 1.103 | at alpha= | 10.5 | deg
JavaFoil+Calcfoil stall+Eppler ext transition |  |  |  | L/D Max: | 92.114 | at alpha= | 2.5 | deg
Re: | 2000000 |  |  | Cd Min: | 0.00444 | at alpha= | 0 | deg
Mach: | 0.25 |  |  | Cl=0 at alpha= | -0.89682 | deg
|  |  |  | @ Cl=0.1, Cd= | 0.0044462
|  |  |  | @ Cl=0.4, Cd= | 0.0046126
|  |  |  | @ Cl=0.6, Cd= | 0.12745
alpha (deg) | Cl | Cd | Cm | Cl/Cd
-15 | -0.651 | 0.1185 | 0.004 | -5.495
-14.5 | -0.687 | 0.10994 | 0.004 | -6.249
-14 | -0.718 | 0.10334 | 0.004 | -6.948
-13.5 | -0.744 | 0.09586 | 0.003 | -7.762
-13 | -0.764 | 0.08958 | 0.003 | -8.532
-12.5 | -0.779 | 0.08459 | 0.002 | -9.209
-12 | -0.788 | 0.07864 | 0.002 | -10.017
-11.5 | -0.793 | 0.07198 | 0.001 | -11.024
-11 | -0.79 | 0.06804 | 0.001 | -11.615
-10.5 | -0.786 | 0.06201 | 0 | -12.673
-10 | -0.922 | 0.01562 | -0.001 | -59.06
-9.5 | -0.901 | 0.01472 | -0.002 | -61.238
-9 | -0.874 | 0.01376 | -0.003 | -63.538
-8.5 | -0.841 | 0.01318 | -0.004 | -63.78
-8 | -0.803 | 0.01257 | -0.005 | -63.882
-7.5 | -0.76 | 0.01201 | -0.006 | -63.293
-7 | -0.714 | 0.01149 | -0.008 | -62.141
-6.5 | -0.664 | 0.01102 | -0.009 | -60.268
-6 | -0.612 | 0.01058 | -0.01 | -57.825
-5.5 | -0.557 | 0.01017 | -0.011 | -54.793
-5 | -0.5 | 0.00979 | -0.012 | -51.08
-4.5 | -0.442 | 0.00944 | -0.013 | -46.768
-4 | -0.382 | 0.00908 | -0.014 | -42.119
-3.5 | -0.322 | 0.00877 | -0.016 | -36.699
-3 | -0.261 | 0.0085 | -0.017 | -30.7
-2.5 | -0.2 | 0.00824 | -0.018 | -24.222
-2 | -0.139 | 0.00448 | -0.019 | -30.895
-1.5 | -0.076 | 0.0045 | -0.02 | -16.828
-1 | -0.013 | 0.00446 | -0.022 | -2.864
-0.5 | 0.05 | 0.00447 | -0.023 | 11.26
0 | 0.113 | 0.00444 | -0.024 | 25.59
0.5 | 0.177 | 0.00447 | -0.025 | 39.493
1 | 0.24 | 0.00453 | -0.026 | 52.947
1.5 | 0.302 | 0.00456 | -0.027 | 66.278
2 | 0.365 | 0.00459 | -0.029 | 79.397
2.5 | 0.427 | 0.00463 | -0.03 | 92.114
3 | 0.484 | 0.00931 | -0.031 | 52.001
3.5 | 0.544 | 0.00964 | -0.032 | 56.442
4 | 0.603 | 0.01001 | -0.033 | 60.237
4.5 | 0.661 | 0.01038 | -0.034 | 63.702
5 | 0.717 | 0.01084 | -0.035 | 66.182
5.5 | 0.771 | 0.01125 | -0.036 | 68.579
6 | 0.823 | 0.01176 | -0.037 | 70.002
6.5 | 0.872 | 0.01218 | -0.038 | 71.582
7 | 0.918 | 0.01274 | -0.039 | 72.07
7.5 | 0.96 | 0.01333 | -0.04 | 72.023
8 | 0.997 | 0.0141 | -0.041 | 70.737
8.5 | 1.03 | 0.01483 | -0.042 | 69.488
9 | 1.058 | 0.01557 | -0.043 | 67.955
9.5 | 1.08 | 0.01645 | -0.044 | 65.621
10 | 1.095 | 0.01735 | -0.045 | 63.147
10.5 | 1.103 | 0.01842 | -0.046 | 59.856
11 | 0.93 | 0.06559 | -0.029 | 14.179
11.5 | 0.912 | 0.07346 | -0.026 | 12.416
12 | 0.893 | 0.07872 | -0.024 | 11.349
12.5 | 0.87 | 0.08554 | -0.024 | 10.166
13 | 0.839 | 0.09055 | -0.025 | 9.267
13.5 | 0.802 | 0.09787 | -0.025 | 8.192
14 | 0.758 | 0.10514 | -0.024 | 7.209
14.5 | 0.709 | 0.11257 | -0.024 | 6.297
15 | 0.655 | 0.12166 | -0.024 | 5.384
15.5 | 0.597 | 0.12745 | -0.025 | 4.683

## 54. Re 2M Mach 0.25 (2)
BIGFOIL.COM POLAR EXPORT
NACA66-115
NACA66-115 |  |  |  | Cl Max: | 1.1618 | at alpha= | 15.5 | deg
XFOIL ncrit=9 |  |  |  | L/D Max: | 83.2353 | at alpha= | 2.5 | deg
Re: | 2000000 |  |  | Cd Min: | 0.22754 | at alpha= | 20 | deg
Mach: | 0.25 |  |  | Cl=0 at alpha= | -0.77623 | deg
|  |  |  | @ Cl=0.1, Cd= | 0.004755
|  |  |  | @ Cl=0.4, Cd= | 0.0049245
|  |  |  | @ Cl=0.6, Cd= | 0.010248
alpha (deg) | Cl | Cd | Cm | Cl/Cd
-15 | -0.9924 | 0.0477 | -0.0787 | -20.805
-14.5 | -0.9942 | 0.03905 | -0.0845 | -25.4597
-14 | -0.9987 | 0.03484 | -0.0814 | -28.6653
-13.5 | -0.994 | 0.03135 | -0.0782 | -31.7065
-13 | -0.9858 | 0.0281 | -0.0746 | -35.0819
-12.5 | -0.9673 | 0.02569 | -0.0712 | -37.6528
-12 | -0.9453 | 0.02342 | -0.0678 | -40.3629
-11.5 | -0.9193 | 0.02136 | -0.0645 | -43.0384
-11 | -0.8881 | 0.01978 | -0.0614 | -44.8989
-10.5 | -0.8612 | 0.0178 | -0.0578 | -48.382
-10 | -0.8268 | 0.01657 | -0.0548 | -49.8974
-9.5 | -0.7894 | 0.01549 | -0.0521 | -50.9619
-9 | -0.7511 | 0.01457 | -0.0494 | -51.5511
-8.5 | -0.7135 | 0.01361 | -0.0465 | -52.4247
-8 | -0.6709 | 0.01296 | -0.0443 | -51.767
-7.5 | -0.6392 | 0.01188 | -0.0403 | -53.8047
-7 | -0.598 | 0.01126 | -0.0376 | -53.1083
-6.5 | -0.5577 | 0.01073 | -0.0347 | -51.9758
-6 | -0.5177 | 0.01028 | -0.0316 | -50.3599
-5.5 | -0.473 | 0.00976 | -0.0295 | -48.4631
-5 | -0.4227 | 0.00939 | -0.0284 | -45.016
-4.5 | -0.3727 | 0.00897 | -0.0273 | -41.5496
-4 | -0.3203 | 0.00866 | -0.0266 | -36.9861
-3.5 | -0.2698 | 0.00822 | -0.0257 | -32.8224
-3 | -0.2328 | 0.00705 | -0.0226 | -33.0213
-2.5 | -0.1961 | 0.00562 | -0.0197 | -34.8932
-2 | -0.1491 | 0.00462 | -0.0184 | -32.2727
-1.5 | -0.0884 | 0.00463 | -0.0193 | -19.0929
-1 | -0.0273 | 0.00465 | -0.0203 | -5.871
-0.5 | 0.0337 | 0.00467 | -0.0213 | 7.2163
0 | 0.0949 | 0.00476 | -0.0223 | 19.937
0.5 | 0.1558 | 0.0047 | -0.0233 | 33.1489
1 | 0.217 | 0.00467 | -0.0243 | 46.4668
1.5 | 0.2776 | 0.00465 | -0.0252 | 59.6989
2 | 0.3381 | 0.00466 | -0.0261 | 72.5536
2.5 | 0.3962 | 0.00476 | -0.0264 | 83.2353
3 | 0.429 | 0.00618 | -0.0223 | 69.4175
3.5 | 0.4574 | 0.00758 | -0.0175 | 60.343
4 | 0.4838 | 0.00888 | -0.0123 | 54.482
4.5 | 0.5257 | 0.0095 | -0.0096 | 55.3368
5 | 0.5664 | 0.00992 | -0.0066 | 57.0968
5.5 | 0.6094 | 0.01034 | -0.0042 | 58.9362
6 | 0.6499 | 0.01091 | -0.0013 | 59.5692
6.5 | 0.691 | 0.01151 | 0.0013 | 60.0348
7 | 0.7338 | 0.01209 | 0.0036 | 60.6948
7.5 | 0.773 | 0.01289 | 0.0063 | 59.969
8 | 0.8098 | 0.01381 | 0.0093 | 58.6387
8.5 | 0.8508 | 0.01459 | 0.0117 | 58.3139
9 | 0.8916 | 0.01542 | 0.0139 | 57.821
9.5 | 0.926 | 0.0166 | 0.017 | 55.7831
10.5 | 0.9907 | 0.0194 | 0.0233 | 51.067
11.5 | 1.0584 | 0.02222 | 0.0287 | 47.6328
12 | 1.0899 | 0.02382 | 0.0314 | 45.7557
12.5 | 1.103 | 0.0269 | 0.0355 | 41.0037
13 | 1.1292 | 0.02897 | 0.0383 | 38.9783
13.5 | 1.1447 | 0.03198 | 0.0415 | 35.7942
14 | 1.1517 | 0.03572 | 0.0449 | 32.2424
14.5 | 1.1594 | 0.03915 | 0.0482 | 29.6143
15.5 | 1.1618 | 0.05027 | 0.049 | 23.1112
16 | 1.1546 | 0.05718 | 0.0483 | 20.1924
16.5 | 1.1437 | 0.06539 | 0.0458 | 17.4904
17 | 1.1085 | 0.07815 | 0.0399 | 14.1843
17.5 | 1.0654 | 0.09414 | 0.0304 | 11.3172
18 | 0.9723 | 0.12218 | 0.0128 | 7.9579
19 | 0.7236 | 0.21109 | -0.0319 | 3.4279
19.5 | 0.7334 | 0.22098 | -0.0371 | 3.3189
20 | 0.7483 | 0.22754 | -0.0412 | 3.2887

## 55. Re 2M Mach 0.50 (1)
BIGFOIL.COM POLAR EXPORT
NACA66-115
NACA66-115 |  |  |  | Cl Max: | 1.143 | at alpha= | 20 | deg
JavaFoil+Calcfoil stall+Eppler ext transition |  |  |  | L/D Max: | 92.445 | at alpha= | 2 | deg
Re: | 2000000 |  |  | Cd Min: | 0.0044 | at alpha= | 2 | deg
Mach: | 0.5 |  |  | Cl=0 at alpha= | -0.9 | deg
|  |  |  | @ Cl=0.1, Cd= | 0.0045338
|  |  |  | @ Cl=0.4, Cd= | 0.0044165
|  |  |  | @ Cl=0.6, Cd= | 0.010745
alpha (deg) | Cl | Cd | Cm | Cl/Cd
-20 | -1.051 | 0.17933 | 0.013 | -5.861
-19.5 | -1.024 | 0.1737 | 0.012 | -5.896
-19 | -0.997 | 0.16863 | 0.011 | -5.913
-18.5 | -0.971 | 0.16251 | 0.011 | -5.973
-18 | -0.943 | 0.15728 | 0.01 | -5.997
-17.5 | -0.915 | 0.15191 | 0.009 | -6.023
-17 | -0.888 | 0.14513 | 0.008 | -6.117
-16.5 | -0.861 | 0.1402 | 0.008 | -6.141
-16 | -0.834 | 0.1418 | 0.007 | -5.882
-15.5 | -0.805 | 0.13475 | 0.006 | -5.976
-15 | -0.778 | 0.12705 | 0.005 | -6.123
-14.5 | -0.751 | 0.12308 | 0.005 | -6.102
-14 | -0.724 | 0.12036 | 0.004 | -6.015
-13.5 | -0.696 | 0.11388 | 0.004 | -6.113
-13 | -0.668 | 0.10916 | 0.003 | -6.122
-12.5 | -0.641 | 0.10755 | 0.002 | -5.961
-12 | -0.614 | 0.10445 | 0.002 | -5.878
-11.5 | -0.587 | 0.09542 | 0.001 | -6.148
-11 | -0.559 | 0.0924 | 0.001 | -6.053
-10.5 | -0.531 | 0.08695 | 0 | -6.109
-10 | -0.503 | 0.10383 | 0 | -4.848
-9.5 | -0.477 | 0.06545 | -0.001 | -7.283
-9 | -0.449 | 0.05968 | -0.002 | -7.527
-8.5 | -0.422 | 0.05445 | -0.002 | -7.753
-8 | -0.394 | 0.0576 | -0.003 | -6.834
-7.5 | -0.586 | 0.05557 | -0.003 | -10.552
-7 | -0.599 | 0.04396 | -0.004 | -13.618
-6.5 | -0.699 | 0.01295 | -0.01 | -53.934
-6 | -0.658 | 0.01219 | -0.011 | -53.951
-5.5 | -0.606 | 0.01155 | -0.012 | -52.418
-5 | -0.547 | 0.01106 | -0.014 | -49.512
-4.5 | -0.486 | 0.0105 | -0.015 | -46.287
-4 | -0.422 | 0.01004 | -0.016 | -42.016
-3.5 | -0.356 | 0.00964 | -0.017 | -36.963
-3 | -0.289 | 0.00924 | -0.019 | -31.315
-2.5 | -0.221 | 0.0089 | -0.02 | -24.875
-2 | -0.153 | 0.00858 | -0.021 | -17.804
-1.5 | -0.085 | 0.00454 | -0.023 | -18.645
-1 | -0.014 | 0.00451 | -0.024 | -3.165
-0.5 | 0.056 | 0.00454 | -0.025 | 12.398
0 | 0.127 | 0.00453 | -0.027 | 28.003
0.5 | 0.197 | 0.0047 | -0.028 | 41.979
1 | 0.268 | 0.00456 | -0.029 | 58.676
1.5 | 0.337 | 0.00459 | -0.031 | 73.437
2 | 0.406 | 0.0044 | -0.032 | 92.445
2.5 | 0.47 | 0.00984 | -0.033 | 47.748
3 | 0.536 | 0.01028 | -0.034 | 52.166
3.5 | 0.602 | 0.01076 | -0.035 | 55.925
4 | 0.666 | 0.01126 | -0.036 | 59.119
4.5 | 0.727 | 0.01179 | -0.038 | 61.697
5 | 0.784 | 0.01244 | -0.039 | 62.988
5.5 | 0.835 | 0.01306 | -0.04 | 63.893
6 | 0.876 | 0.0138 | -0.041 | 63.523
6.5 | 0.904 | 0.01464 | -0.042 | 61.734
7 | 0.906 | 0.01587 | -0.043 | 57.104
7.5 | 0.697 | 0.05093 | -0.021 | 13.687
8 | 0.492 | 0.05557 | -0.02 | 8.847
8.5 | 0.519 | 0.07275 | -0.02 | 7.13
9 | 0.547 | 0.05886 | -0.022 | 9.287
9.5 | 0.573 | 0.08253 | -0.022 | 6.948
10 | 0.601 | 0.08424 | -0.023 | 7.129
10.5 | 0.628 | 0.08612 | -0.023 | 7.288
11 | 0.656 | 0.09559 | -0.025 | 6.859
11.5 | 0.683 | 0.09947 | -0.026 | 6.861
12 | 0.709 | 0.10042 | -0.026 | 7.064
12.5 | 0.736 | 0.10368 | -0.027 | 7.101
13 | 0.763 | 0.10982 | -0.027 | 6.948
13.5 | 0.792 | 0.11334 | -0.03 | 6.988
14 | 0.818 | 0.11554 | -0.03 | 7.081
14.5 | 0.845 | 0.1237 | -0.031 | 6.829
15 | 0.872 | 0.12849 | -0.032 | 6.785
15.5 | 0.901 | 0.13456 | -0.034 | 6.695
16 | 0.927 | 0.13668 | -0.035 | 6.781
16.5 | 0.953 | 0.14162 | -0.035 | 6.732
17 | 0.98 | 0.14842 | -0.036 | 6.605
17.5 | 1.01 | 0.15277 | -0.039 | 6.61
18 | 1.035 | 0.15873 | -0.039 | 6.52
18.5 | 1.061 | 0.16336 | -0.04 | 6.498
19 | 1.088 | 0.16902 | -0.04 | 6.437
19.5 | 1.116 | 0.17819 | -0.042 | 6.26
20 | 1.143 | 0.17858 | -0.043 | 6.401

## 56. Re 2M Mach 0.50 (2)
BIGFOIL.COM POLAR EXPORT
NACA66-115
NACA66-115 |  |  |  | Cl Max: | 0.8651 | at alpha= | 9.5 | deg
XFOIL ncrit=9 |  |  |  | L/D Max: | 81.0223 | at alpha= | 2.5 | deg
Re: | 2000000 |  |  | Cd Min: | 0.15081 | at alpha= | 14.5 | deg
Mach: | 0.5 |  |  | Cl=0 at alpha= | -0.75825 | deg
|  |  |  | @ Cl=0.1, Cd= | 0.0050866
|  |  |  | @ Cl=0.4, Cd= | 0.0050758
|  |  |  | @ Cl=0.6, Cd= | 0.012807
alpha (deg) | Cl | Cd | Cm | Cl/Cd
-14 | -0.4692 | 0.13632 | -0.0483 | -3.4419
-13.5 | -0.4651 | 0.12621 | -0.0536 | -3.6851
-13 | -0.4677 | 0.1148 | -0.0597 | -4.074
-12.5 | -0.4792 | 0.10211 | -0.0666 | -4.693
-12 | -0.5044 | 0.08721 | -0.0751 | -5.7837
-11.5 | -0.5404 | 0.06875 | -0.0873 | -7.8604
-11 | -0.5785 | 0.05531 | -0.0958 | -10.4592
-10.5 | -0.6161 | 0.04556 | -0.0985 | -13.5228
-10 | -0.6475 | 0.03814 | -0.0969 | -16.9769
-9.5 | -0.6683 | 0.0324 | -0.0926 | -20.6265
-9 | -0.6798 | 0.0273 | -0.0867 | -24.9011
-8.5 | -0.676 | 0.02239 | -0.0803 | -30.1921
-8 | -0.6426 | 0.01862 | -0.0755 | -34.5113
-7.5 | -0.6015 | 0.01639 | -0.0711 | -36.6992
-7 | -0.5631 | 0.01477 | -0.0665 | -38.1246
-6 | -0.4813 | 0.01239 | -0.0578 | -38.8458
-5.5 | -0.4405 | 0.01135 | -0.0535 | -38.8106
-5 | -0.3944 | 0.01059 | -0.05 | -37.2427
-4.5 | -0.3466 | 0.00999 | -0.0467 | -34.6947
-3.5 | -0.2599 | 0.00899 | -0.0385 | -28.9099
-3 | -0.218 | 0.00832 | -0.0344 | -26.2019
-2.5 | -0.198 | 0.00675 | -0.0269 | -29.3333
-2 | -0.1714 | 0.00488 | -0.0207 | -35.123
-1.5 | -0.1032 | 0.00488 | -0.0213 | -21.1475
-1 | -0.0337 | 0.00496 | -0.0224 | -6.7944
-0.5 | 0.036 | 0.00505 | -0.0235 | 7.1287
0 | 0.1059 | 0.00509 | -0.0247 | 20.8055
0.5 | 0.1758 | 0.00507 | -0.0259 | 34.6746
1 | 0.2455 | 0.00511 | -0.027 | 48.0431
1.5 | 0.3143 | 0.00497 | -0.0278 | 63.2394
2 | 0.3828 | 0.00493 | -0.0285 | 77.6471
2.5 | 0.4359 | 0.00538 | -0.0261 | 81.0223
3 | 0.4428 | 0.00723 | -0.0157 | 61.2448
3.5 | 0.438 | 0.00869 | -0.003 | 50.4028
4 | 0.4488 | 0.01031 | 0.006 | 43.5306
4.5 | 0.4956 | 0.01097 | 0.0091 | 45.1778
5 | 0.5421 | 0.01173 | 0.0123 | 46.2148
5.5 | 0.5892 | 0.01254 | 0.0154 | 46.9856
6 | 0.6321 | 0.0136 | 0.0192 | 46.4779
6.5 | 0.6756 | 0.01472 | 0.0229 | 45.8967
7 | 0.7177 | 0.01593 | 0.0268 | 45.0534
7.5 | 0.7493 | 0.01776 | 0.0319 | 42.1903
8 | 0.784 | 0.01967 | 0.0367 | 39.8577
8.5 | 0.8191 | 0.02192 | 0.0415 | 37.3677
9 | 0.8524 | 0.0246 | 0.0461 | 34.6504
9.5 | 0.8651 | 0.02948 | 0.0516 | 29.3453
10 | 0.8496 | 0.03632 | 0.0571 | 23.3921
10.5 | 0.8212 | 0.04401 | 0.0606 | 18.6594
11 | 0.788 | 0.05301 | 0.061 | 14.8651
11.5 | 0.7526 | 0.06387 | 0.0574 | 11.7833
12 | 0.7201 | 0.07709 | 0.0493 | 9.341
12.5 | 0.6838 | 0.09521 | 0.0367 | 7.182
13 | 0.6713 | 0.10938 | 0.028 | 6.1373
13.5 | 0.6574 | 0.12317 | 0.0197 | 5.3373
14 | 0.6479 | 0.13642 | 0.0119 | 4.7493
14.5 | 0.6395 | 0.15081 | 0.0042 | 4.2404

## 57. Re 3M Mach 0.00 (1)
BIGFOIL.COM POLAR EXPORT
NACA66-115
NACA66-115 |  |  |  | Cl Max: | 1.183 | at alpha= | 12.5 | deg
JavaFoil+Calcfoil stall+Eppler ext transition |  |  |  | L/D Max: | 99.751 | at alpha= | 2.5 | deg
Re: | 3000000 |  |  | Cd Min: | 0.004 | at alpha= | -1 | deg
Mach: | 0 |  |  | Cl=0 at alpha= | -0.90164 | deg
|  |  |  | @ Cl=0.1, Cd= | 0.0040618
|  |  |  | @ Cl=0.4, Cd= | 0.00414
|  |  |  | @ Cl=0.6, Cd= | 0.0091084
alpha (deg) | Cl | Cd | Cm | Cl/Cd
-18 | -0.799 | 0.14078 | 0.008 | -5.676
-17.5 | -0.819 | 0.13404 | 0.007 | -6.108
-17 | -0.838 | 0.1263 | 0.007 | -6.635
-16.5 | -0.854 | 0.12024 | 0.006 | -7.106
-16 | -0.867 | 0.11448 | 0.006 | -7.575
-15.5 | -0.876 | 0.1084 | 0.006 | -8.08
-15 | -0.884 | 0.10023 | 0.005 | -8.82
-14.5 | -0.887 | 0.0956 | 0.005 | -9.281
-14 | -0.891 | 0.08865 | 0.004 | -10.048
-13.5 | -0.895 | 0.08023 | 0.004 | -11.156
-13 | -1.044 | 0.01962 | 0.005 | -53.244
-12.5 | -1.036 | 0.01868 | 0.004 | -55.46
-12 | -1.029 | 0.01698 | 0.003 | -60.607
-11.5 | -1.016 | 0.0156 | 0.002 | -65.15
-11 | -0.997 | 0.01469 | 0.001 | -67.868
-10.5 | -0.972 | 0.01405 | 0 | -69.177
-10 | -0.944 | 0.01334 | -0.001 | -70.771
-9.5 | -0.912 | 0.01262 | -0.002 | -72.26
-9 | -0.876 | 0.01207 | -0.003 | -72.592
-8.5 | -0.837 | 0.01157 | -0.004 | -72.365
-8 | -0.794 | 0.01109 | -0.005 | -71.63
-7.5 | -0.749 | 0.01064 | -0.006 | -70.414
-7 | -0.701 | 0.01022 | -0.007 | -68.6
-6.5 | -0.65 | 0.00983 | -0.009 | -66.172
-6 | -0.598 | 0.00948 | -0.01 | -63.086
-5.5 | -0.543 | 0.00913 | -0.011 | -59.532
-5 | -0.487 | 0.0088 | -0.012 | -55.346
-4.5 | -0.43 | 0.00853 | -0.013 | -50.396
-4 | -0.372 | 0.00824 | -0.014 | -45.105
-3.5 | -0.313 | 0.00794 | -0.015 | -39.431
-3 | -0.254 | 0.00773 | -0.016 | -32.849
-2.5 | -0.194 | 0.00751 | -0.017 | -25.845
-2 | -0.134 | 0.00403 | -0.019 | -33.258
-1.5 | -0.073 | 0.00405 | -0.02 | -18.105
-1 | -0.012 | 0.004 | -0.021 | -3.09
-0.5 | 0.049 | 0.00402 | -0.022 | 12.132
0 | 0.11 | 0.00407 | -0.023 | 27.023
0.5 | 0.171 | 0.00405 | -0.024 | 42.246
1 | 0.232 | 0.00406 | -0.025 | 57.109
1.5 | 0.293 | 0.00407 | -0.027 | 71.853
2 | 0.353 | 0.00414 | -0.028 | 85.36
2.5 | 0.413 | 0.00414 | -0.029 | 99.751
3 | 0.471 | 0.0084 | -0.03 | 56.005
3.5 | 0.529 | 0.00871 | -0.031 | 60.778
4 | 0.587 | 0.00904 | -0.032 | 64.902
4.5 | 0.644 | 0.00934 | -0.033 | 68.9
5 | 0.699 | 0.00971 | -0.034 | 72.022
5.5 | 0.753 | 0.0101 | -0.035 | 74.547
6 | 0.805 | 0.01046 | -0.036 | 76.934
6.5 | 0.855 | 0.01084 | -0.037 | 78.851
7 | 0.902 | 0.01126 | -0.038 | 80.097
7.5 | 0.947 | 0.01178 | -0.039 | 80.362
8 | 0.989 | 0.0123 | -0.04 | 80.405
8.5 | 1.028 | 0.01282 | -0.041 | 80.195
9 | 1.063 | 0.01343 | -0.042 | 79.19
9.5 | 1.095 | 0.01409 | -0.043 | 77.689
10 | 1.123 | 0.01474 | -0.044 | 76.166
10.5 | 1.147 | 0.01561 | -0.045 | 73.449
11 | 1.166 | 0.01641 | -0.046 | 71.076
11.5 | 1.177 | 0.01734 | -0.046 | 67.836
12 | 1.182 | 0.01827 | -0.047 | 64.689
12.5 | 1.183 | 0.01916 | -0.048 | 61.727
13 | 1.177 | 0.02053 | -0.049 | 57.334
13.5 | 1.163 | 0.02267 | -0.049 | 51.303
14 | 0.996 | 0.07886 | -0.036 | 12.628
14.5 | 0.965 | 0.09425 | -0.031 | 10.242
15 | 0.95 | 0.10011 | -0.031 | 9.491
15.5 | 0.93 | 0.10756 | -0.03 | 8.648
16 | 0.91 | 0.11495 | -0.03 | 7.916
16.5 | 0.891 | 0.11885 | -0.031 | 7.494
17 | 0.867 | 0.12597 | -0.03 | 6.883
17.5 | 0.843 | 0.13455 | -0.03 | 6.267

## 58. Re 3M Mach 0.00 (2)
BIGFOIL.COM POLAR EXPORT
NACA66-115
NACA66-115 |  |  |  | Cl Max: | 1.4728 | at alpha= | 20 | deg
XFOIL ncrit=9 |  |  |  | L/D Max: | 80.4423 | at alpha= | 2 | deg
Re: | 3000000 |  |  | Cd Min: | 0.0572 | at alpha= | 20 | deg
Mach: | 0 |  |  | Cl=0 at alpha= | -0.78426 | deg
|  |  |  | @ Cl=0.1, Cd= | 0.0039762
|  |  |  | @ Cl=0.4, Cd= | 0.0059688
|  |  |  | @ Cl=0.6, Cd= | 0.0090078
alpha (deg) | Cl | Cd | Cm | Cl/Cd
-20 | -1.3462 | 0.05563 | -0.0656 | -24.1992
-19.5 | -1.3454 | 0.05011 | -0.0668 | -26.8489
-19 | -1.3527 | 0.04426 | -0.067 | -30.5626
-18.5 | -1.3442 | 0.04033 | -0.0666 | -33.33
-18 | -1.3369 | 0.03658 | -0.0657 | -36.5473
-17.5 | -1.3171 | 0.03409 | -0.0647 | -38.636
-16 | -1.2649 | 0.0266 | -0.0597 | -47.5526
-15.5 | -1.206 | 0.02491 | -0.0647 | -48.4143
-15 | -1.1847 | 0.02342 | -0.0618 | -50.585
-14.5 | -1.1591 | 0.02201 | -0.0593 | -52.6624
-14 | -1.134 | 0.02054 | -0.0567 | -55.2093
-13.5 | -1.1145 | 0.01872 | -0.0532 | -59.5353
-13 | -1.0833 | 0.01762 | -0.051 | -61.4813
-12.5 | -1.0505 | 0.0166 | -0.0487 | -63.2831
-12 | -1.0149 | 0.01579 | -0.0467 | -64.2749
-11.5 | -0.9791 | 0.01494 | -0.0447 | -65.5355
-11 | -0.9427 | 0.01419 | -0.0425 | -66.4341
-10.5 | -0.9027 | 0.01359 | -0.0408 | -66.4238
-9.5 | -0.832 | 0.012 | -0.0356 | -69.3333
-9 | -0.7932 | 0.01144 | -0.0333 | -69.3357
-8.5 | -0.7547 | 0.01093 | -0.0308 | -69.0485
-8 | -0.7161 | 0.01053 | -0.0282 | -68.0057
-7.5 | -0.6717 | 0.01018 | -0.0267 | -65.9823
-7 | -0.6274 | 0.00968 | -0.0251 | -64.814
-6.5 | -0.5793 | 0.00929 | -0.0243 | -62.3574
-6 | -0.5295 | 0.00897 | -0.0237 | -59.0301
-5.5 | -0.4789 | 0.00867 | -0.0233 | -55.2364
-4.5 | -0.3759 | 0.00808 | -0.0227 | -46.5223
-4 | -0.3235 | 0.00777 | -0.0226 | -41.6345
-3.5 | -0.2708 | 0.00745 | -0.0225 | -36.349
-3 | -0.2256 | 0.00665 | -0.0212 | -33.9248
-2.5 | -0.1814 | 0.0057 | -0.0199 | -31.8246
-2 | -0.1393 | 0.00438 | -0.0183 | -31.8037
-1.5 | -0.0847 | 0.00397 | -0.0187 | -21.335
-1 | -0.0255 | 0.00395 | -0.0197 | -6.4557
-0.5 | 0.0336 | 0.00392 | -0.0208 | 8.5714
0 | 0.0926 | 0.00398 | -0.0218 | 23.2663
0.5 | 0.1517 | 0.00395 | -0.0229 | 38.4051
1 | 0.2107 | 0.00396 | -0.0239 | 53.2071
1.5 | 0.2698 | 0.00398 | -0.0249 | 67.7889
2 | 0.3274 | 0.00407 | -0.0257 | 80.4423
2.5 | 0.3694 | 0.00513 | -0.0237 | 72.0078
3 | 0.4088 | 0.00621 | -0.0213 | 65.8293
3.5 | 0.4467 | 0.00726 | -0.0187 | 61.5289
4 | 0.4865 | 0.00815 | -0.0163 | 59.6933
4.5 | 0.5354 | 0.00856 | -0.0154 | 62.5467
5 | 0.5853 | 0.00889 | -0.0148 | 65.838
5.5 | 0.6327 | 0.00927 | -0.0138 | 68.2524
6 | 0.6807 | 0.00957 | -0.0128 | 71.1285
6.5 | 0.7242 | 0.00991 | -0.011 | 73.0777
7 | 0.7609 | 0.01042 | -0.0078 | 73.023
7.5 | 0.8027 | 0.01084 | -0.0058 | 74.0498
8 | 0.8435 | 0.01132 | -0.0038 | 74.5141
8.5 | 0.8844 | 0.01184 | -0.0018 | 74.6959
9 | 0.9206 | 0.01261 | 0.0008 | 73.0056
9.5 | 0.96 | 0.01323 | 0.0027 | 72.5624
10.5 | 1.0372 | 0.01461 | 0.0066 | 70.9925
11 | 1.0756 | 0.01534 | 0.0084 | 70.1173
11.5 | 1.1101 | 0.01629 | 0.0107 | 68.1461
12.5 | 1.1759 | 0.01845 | 0.0153 | 63.7344
13 | 1.2084 | 0.01956 | 0.0174 | 61.7791
14 | 1.2699 | 0.02206 | 0.0216 | 57.5657
14.5 | 1.301 | 0.02325 | 0.0235 | 55.957
15 | 1.326 | 0.02478 | 0.026 | 53.5109
15.5 | 1.3508 | 0.02655 | 0.028 | 50.8776
16 | 1.3623 | 0.02957 | 0.0306 | 46.0703
16.5 | 1.3879 | 0.0315 | 0.0319 | 44.0603
17 | 1.4093 | 0.03384 | 0.0333 | 41.646
17.5 | 1.4268 | 0.03661 | 0.0347 | 38.973
18 | 1.4395 | 0.03996 | 0.036 | 36.0235
18.5 | 1.4575 | 0.04294 | 0.0367 | 33.9427
19 | 1.4633 | 0.04732 | 0.0373 | 30.9235
19.5 | 1.469 | 0.05201 | 0.0372 | 28.2446
20 | 1.4728 | 0.0572 | 0.0366 | 25.7483

## 59. Re 3M Mach 0.10 (1)
BIGFOIL.COM POLAR EXPORT
NACA66-115
NACA66-115 |  |  |  | Cl Max: | 1.17 | at alpha= | 12 | deg
JavaFoil+Calcfoil stall+Eppler ext transition |  |  |  | L/D Max: | 99.592 | at alpha= | 2.5 | deg
Re: | 3000000 |  |  | Cd Min: | 0.00403 | at alpha= | -1 | deg
Mach: | 0.1 |  |  | Cl=0 at alpha= | -0.90164 | deg
|  |  |  | @ Cl=0.1, Cd= | 0.0040484
|  |  |  | @ Cl=0.4, Cd= | 0.0041575
|  |  |  | @ Cl=0.6, Cd= | 0.0091379
alpha (deg) | Cl | Cd | Cm | Cl/Cd
-18 | -0.754 | 0.14388 | 0.007 | -5.24
-17.5 | -0.777 | 0.13759 | 0.007 | -5.649
-17 | -0.8 | 0.12903 | 0.007 | -6.201
-16.5 | -0.821 | 0.12168 | 0.006 | -6.746
-16 | -0.837 | 0.11695 | 0.006 | -7.155
-15.5 | -0.849 | 0.11011 | 0.005 | -7.707
-15 | -0.858 | 0.10368 | 0.005 | -8.278
-14.5 | -0.865 | 0.09785 | 0.004 | -8.844
-14 | -0.871 | 0.09135 | 0.004 | -9.534
-13.5 | -0.875 | 0.08441 | 0.004 | -10.365
-13 | -1.023 | 0.02123 | 0.005 | -48.205
-12.5 | -1.012 | 0.0214 | 0.004 | -47.272
-12 | -1.018 | 0.01756 | 0.003 | -57.98
-11.5 | -1.01 | 0.01578 | 0.002 | -63.973
-11 | -0.992 | 0.01491 | 0.001 | -66.532
-10.5 | -0.969 | 0.01424 | 0 | -68.087
-10 | -0.943 | 0.01351 | -0.001 | -69.798
-9.5 | -0.912 | 0.01273 | -0.002 | -71.644
-9 | -0.877 | 0.01216 | -0.003 | -72.095
-8.5 | -0.838 | 0.01165 | -0.004 | -71.989
-8 | -0.796 | 0.01116 | -0.005 | -71.351
-7.5 | -0.751 | 0.0107 | -0.006 | -70.222
-7 | -0.703 | 0.01027 | -0.007 | -68.484
-6.5 | -0.653 | 0.00987 | -0.009 | -66.117
-6 | -0.6 | 0.00952 | -0.01 | -63.036
-5.5 | -0.546 | 0.00916 | -0.011 | -59.548
-5 | -0.489 | 0.00886 | -0.012 | -55.241
-4.5 | -0.432 | 0.00854 | -0.013 | -50.561
-4 | -0.374 | 0.00826 | -0.014 | -45.244
-3.5 | -0.315 | 0.00799 | -0.015 | -39.385
-3 | -0.255 | 0.00773 | -0.016 | -32.984
-2.5 | -0.195 | 0.00751 | -0.018 | -25.96
-2 | -0.135 | 0.00404 | -0.019 | -33.382
-1.5 | -0.074 | 0.00404 | -0.02 | -18.264
-1 | -0.012 | 0.00403 | -0.021 | -3.086
-0.5 | 0.049 | 0.00404 | -0.022 | 12.131
0 | 0.11 | 0.00405 | -0.023 | 27.254
0.5 | 0.172 | 0.00406 | -0.024 | 42.343
1 | 0.233 | 0.00407 | -0.026 | 57.321
1.5 | 0.294 | 0.00409 | -0.027 | 71.966
2 | 0.355 | 0.00412 | -0.028 | 86.095
2.5 | 0.415 | 0.00417 | -0.029 | 99.592
3 | 0.473 | 0.00843 | -0.03 | 56.085
3.5 | 0.532 | 0.00874 | -0.031 | 60.837
4 | 0.59 | 0.00908 | -0.032 | 64.956
4.5 | 0.647 | 0.00941 | -0.033 | 68.695
5 | 0.702 | 0.00977 | -0.034 | 71.84
5.5 | 0.756 | 0.01014 | -0.035 | 74.525
6 | 0.808 | 0.01048 | -0.036 | 77.08
6.5 | 0.858 | 0.0109 | -0.037 | 78.662
7 | 0.905 | 0.01132 | -0.038 | 79.929
7.5 | 0.949 | 0.01186 | -0.039 | 80.027
8 | 0.991 | 0.01238 | -0.04 | 80.061
8.5 | 1.029 | 0.01292 | -0.041 | 79.64
9 | 1.064 | 0.01362 | -0.042 | 78.075
9.5 | 1.094 | 0.01423 | -0.043 | 76.888
10 | 1.121 | 0.01494 | -0.044 | 75.03
10.5 | 1.143 | 0.01574 | -0.045 | 72.636
11 | 1.161 | 0.01663 | -0.046 | 69.784
11.5 | 1.168 | 0.01761 | -0.047 | 66.332
12 | 1.17 | 0.01859 | -0.047 | 62.944
12.5 | 1.166 | 0.01984 | -0.048 | 58.803
13 | 1.156 | 0.02135 | -0.049 | 54.143
13.5 | 1.135 | 0.02438 | -0.049 | 46.547
14 | 0.957 | 0.08929 | -0.031 | 10.713
14.5 | 0.947 | 0.09013 | -0.034 | 10.511
15 | 0.917 | 0.1036 | -0.029 | 8.855
15.5 | 0.897 | 0.10912 | -0.03 | 8.217
16 | 0.873 | 0.11564 | -0.029 | 7.547
16.5 | 0.848 | 0.12152 | -0.029 | 6.977
17 | 0.822 | 0.12862 | -0.03 | 6.387

## 60. Re 3M Mach 0.10 (2)
BIGFOIL.COM POLAR EXPORT
NACA66-115
NACA66-115 |  |  |  | Cl Max: | 1.4412 | at alpha= | 19.5 | deg
XFOIL ncrit=9 |  |  |  | L/D Max: | 80.9091 | at alpha= | 2 | deg
Re: | 3000000 |  |  | Cd Min: | 0.06534 | at alpha= | -20 | deg
Mach: | 0.1 |  |  | Cl=0 at alpha= | -0.78319 | deg
|  |  |  | @ Cl=0.1, Cd= | 0.0039865
|  |  |  | @ Cl=0.4, Cd= | 0.005971
|  |  |  | @ Cl=0.6, Cd= | 0.0090311
alpha (deg) | Cl | Cd | Cm | Cl/Cd
-20 | -1.2892 | 0.06534 | -0.0647 | -19.7306
-19.5 | -1.302 | 0.05732 | -0.0676 | -22.7146
-19 | -1.3191 | 0.04962 | -0.0692 | -26.584
-18.5 | -1.3178 | 0.04454 | -0.0695 | -29.5869
-18 | -1.3163 | 0.0399 | -0.0689 | -32.99
-17.5 | -1.2982 | 0.03701 | -0.0682 | -35.077
-17 | -1.2888 | 0.03358 | -0.0666 | -38.38
-16.5 | -1.274 | 0.03079 | -0.0648 | -41.3771
-16 | -1.2598 | 0.0282 | -0.0624 | -44.6738
-15.5 | -1.1993 | 0.02615 | -0.068 | -45.8623
-15 | -1.1806 | 0.02441 | -0.0648 | -48.3654
-14.5 | -1.157 | 0.02282 | -0.0621 | -50.7011
-14 | -1.1256 | 0.02167 | -0.0601 | -51.9428
-13.5 | -1.1097 | 0.01955 | -0.0563 | -56.7621
-13 | -1.0823 | 0.01816 | -0.0535 | -59.598
-12.5 | -1.0501 | 0.01704 | -0.0511 | -61.6256
-12 | -1.0145 | 0.01618 | -0.049 | -62.7009
-11.5 | -0.979 | 0.01527 | -0.0467 | -64.1126
-11 | -0.9429 | 0.01446 | -0.0445 | -65.2075
-10.5 | -0.903 | 0.01382 | -0.0426 | -65.3401
-9.5 | -0.8314 | 0.01219 | -0.0374 | -68.2034
-9 | -0.7928 | 0.01158 | -0.035 | -68.4629
-8.5 | -0.7537 | 0.01104 | -0.0325 | -68.2699
-8 | -0.7146 | 0.01059 | -0.0299 | -67.4788
-7.5 | -0.6729 | 0.01025 | -0.0276 | -65.6488
-7 | -0.6284 | 0.00976 | -0.026 | -64.3852
-6.5 | -0.5808 | 0.00934 | -0.025 | -62.1842
-6 | -0.531 | 0.00901 | -0.0243 | -58.9345
-5.5 | -0.4799 | 0.00873 | -0.0239 | -54.9714
-5 | -0.4301 | 0.00837 | -0.0232 | -51.3859
-4.5 | -0.3771 | 0.0081 | -0.0231 | -46.5556
-4 | -0.3245 | 0.00779 | -0.0229 | -41.656
-3.5 | -0.2714 | 0.00749 | -0.0229 | -36.235
-3 | -0.2259 | 0.0067 | -0.0215 | -33.7164
-2.5 | -0.182 | 0.00574 | -0.0201 | -31.7073
-1.5 | -0.0852 | 0.00398 | -0.0188 | -21.407
-1 | -0.0258 | 0.00395 | -0.0198 | -6.5316
-0.5 | 0.0337 | 0.00393 | -0.0209 | 8.5751
0 | 0.093 | 0.00399 | -0.0219 | 23.3083
0.5 | 0.1525 | 0.00396 | -0.023 | 38.5101
1 | 0.2119 | 0.00397 | -0.024 | 53.3753
1.5 | 0.2713 | 0.00398 | -0.025 | 68.1658
2 | 0.3293 | 0.00407 | -0.0258 | 80.9091
2.5 | 0.371 | 0.00517 | -0.0237 | 71.7602
3 | 0.4101 | 0.00625 | -0.0212 | 65.616
3.5 | 0.4474 | 0.00732 | -0.0184 | 61.1202
4 | 0.4874 | 0.0082 | -0.0159 | 59.439
4.5 | 0.5365 | 0.00859 | -0.0151 | 62.4563
5 | 0.5865 | 0.00892 | -0.0144 | 65.7511
5.5 | 0.6339 | 0.00931 | -0.0132 | 68.0881
6 | 0.6816 | 0.00961 | -0.0121 | 70.9261
6.5 | 0.7228 | 0.00995 | -0.0097 | 72.6432
7 | 0.7604 | 0.0105 | -0.0066 | 72.419
7.5 | 0.8025 | 0.01094 | -0.0046 | 73.3547
8 | 0.8436 | 0.01143 | -0.0025 | 73.8058
8.5 | 0.8845 | 0.01198 | -0.0005 | 73.8314
9 | 0.9202 | 0.01282 | 0.0023 | 71.7785
9.5 | 0.9606 | 0.01342 | 0.0042 | 71.5797
10 | 1.0001 | 0.01411 | 0.0061 | 70.8788
10.5 | 1.038 | 0.01487 | 0.0082 | 69.805
11 | 1.0764 | 0.01565 | 0.0101 | 68.7796
11.5 | 1.1084 | 0.01678 | 0.0129 | 66.0548
12.5 | 1.1763 | 0.01892 | 0.0173 | 62.1723
13 | 1.209 | 0.02009 | 0.0195 | 60.1792
14 | 1.2685 | 0.02283 | 0.0241 | 55.5629
14.5 | 1.2997 | 0.0241 | 0.0261 | 53.9295
15 | 1.322 | 0.0259 | 0.0289 | 51.0425
15.5 | 1.3441 | 0.02815 | 0.0309 | 47.7478
16.5 | 1.3829 | 0.03306 | 0.0348 | 41.83
17 | 1.4012 | 0.0358 | 0.0364 | 39.1397
17.5 | 1.4158 | 0.03901 | 0.0378 | 36.2933
18 | 1.4247 | 0.04293 | 0.0389 | 33.1866
18.5 | 1.4393 | 0.0465 | 0.0394 | 30.9527
19 | 1.4409 | 0.05169 | 0.0396 | 27.8758
19.5 | 1.4412 | 0.0574 | 0.0389 | 25.108
20 | 1.4411 | 0.06361 | 0.0374 | 22.6552

## 61. Re 3M Mach 0.25 (1)
BIGFOIL.COM POLAR EXPORT
NACA66-115
NACA66-115 |  |  |  | Cl Max: | 1.107 | at alpha= | 10.5 | deg
JavaFoil+Calcfoil stall+Eppler ext transition |  |  |  | L/D Max: | 102.192 | at alpha= | 2.5 | deg
Re: | 3000000 |  |  | Cd Min: | 0.00404 | at alpha= | -1.5 | deg
Mach: | 0.25 |  |  | Cl=0 at alpha= | -0.89682 | deg
|  |  |  | @ Cl=0.1, Cd= | 0.0040541
|  |  |  | @ Cl=0.4, Cd= | 0.00418
|  |  |  | @ Cl=0.6, Cd= | 0.12249
alpha (deg) | Cl | Cd | Cm | Cl/Cd
-16 | -0.567 | 0.13057 | 0.005 | -4.345
-15.5 | -0.611 | 0.12284 | 0.005 | -4.978
-15 | -0.652 | 0.11435 | 0.005 | -5.701
-14.5 | -0.688 | 0.10575 | 0.004 | -6.504
-14 | -0.719 | 0.09976 | 0.004 | -7.206
-13.5 | -0.745 | 0.09325 | 0.003 | -7.986
-13 | -0.766 | 0.08657 | 0.003 | -8.848
-12.5 | -0.78 | 0.08207 | 0.002 | -9.51
-12 | -0.79 | 0.07622 | 0.002 | -10.366
-11.5 | -0.944 | 0.01824 | 0.002 | -51.741
-11 | -0.945 | 0.01676 | 0.001 | -56.384
-10.5 | -0.939 | 0.01553 | 0 | -60.453
-10 | -0.925 | 0.01445 | -0.001 | -64.033
-9.5 | -0.904 | 0.01364 | -0.002 | -66.253
-9 | -0.876 | 0.01275 | -0.003 | -68.718
-8.5 | -0.843 | 0.01222 | -0.004 | -68.972
-8 | -0.804 | 0.01165 | -0.005 | -69.062
-7.5 | -0.762 | 0.01113 | -0.007 | -68.419
-7 | -0.715 | 0.01064 | -0.008 | -67.25
-6.5 | -0.666 | 0.01023 | -0.009 | -65.097
-6 | -0.613 | 0.00982 | -0.01 | -62.432
-5.5 | -0.558 | 0.00941 | -0.011 | -59.298
-5 | -0.501 | 0.00908 | -0.012 | -55.188
-4.5 | -0.442 | 0.00875 | -0.013 | -50.533
-4 | -0.383 | 0.00845 | -0.015 | -45.316
-3.5 | -0.323 | 0.00815 | -0.016 | -39.595
-3 | -0.262 | 0.00789 | -0.017 | -33.153
-2.5 | -0.2 | 0.00764 | -0.018 | -26.156
-2 | -0.139 | 0.00407 | -0.019 | -34.066
-1.5 | -0.076 | 0.00404 | -0.02 | -18.752
-1 | -0.013 | 0.00406 | -0.022 | -3.143
-0.5 | 0.05 | 0.00407 | -0.023 | 12.352
0 | 0.113 | 0.00405 | -0.024 | 28.052
0.5 | 0.177 | 0.00409 | -0.025 | 43.228
1 | 0.24 | 0.0041 | -0.026 | 58.465
1.5 | 0.302 | 0.00415 | -0.027 | 72.866
2 | 0.365 | 0.00418 | -0.029 | 87.318
2.5 | 0.427 | 0.00418 | -0.03 | 102.192
3 | 0.485 | 0.00864 | -0.031 | 56.119
3.5 | 0.545 | 0.00895 | -0.032 | 60.911
4 | 0.604 | 0.00931 | -0.033 | 64.935
4.5 | 0.663 | 0.00966 | -0.034 | 68.586
5 | 0.719 | 0.01005 | -0.035 | 71.476
5.5 | 0.773 | 0.01043 | -0.036 | 74.077
6 | 0.825 | 0.0109 | -0.037 | 75.685
6.5 | 0.874 | 0.01131 | -0.038 | 77.263
7 | 0.92 | 0.01181 | -0.039 | 77.849
7.5 | 0.962 | 0.01236 | -0.04 | 77.81
8 | 1 | 0.01304 | -0.041 | 76.672
8.5 | 1.033 | 0.01375 | -0.042 | 75.087
9 | 1.06 | 0.01439 | -0.043 | 73.667
9.5 | 1.082 | 0.01524 | -0.044 | 71.016
10 | 1.098 | 0.01606 | -0.045 | 68.35
10.5 | 1.107 | 0.01695 | -0.046 | 65.31
11 | 1.107 | 0.01824 | -0.047 | 60.696
11.5 | 1.087 | 0.02017 | -0.047 | 53.904
12 | 0.899 | 0.07581 | -0.028 | 11.854
12.5 | 0.872 | 0.08283 | -0.026 | 10.527
13 | 0.841 | 0.08793 | -0.026 | 9.563
13.5 | 0.803 | 0.09449 | -0.026 | 8.495
14 | 0.759 | 0.1007 | -0.026 | 7.538
14.5 | 0.71 | 0.10829 | -0.026 | 6.555
15 | 0.656 | 0.11662 | -0.026 | 5.623
15.5 | 0.598 | 0.12249 | -0.026 | 4.879

## 62. Re 3M Mach 0.25 (2)
BIGFOIL.COM POLAR EXPORT
NACA66-115
NACA66-115 |  |  |  | Cl Max: | 1.2785 | at alpha= | 15.5 | deg
XFOIL ncrit=9 |  |  |  | L/D Max: | 82.6034 | at alpha= | 2 | deg
Re: | 3000000 |  |  | Cd Min: | 0.20573 | at alpha= | -19.5 | deg
Mach: | 0.25 |  |  | Cl=0 at alpha= | -0.78013 | deg
|  |  |  | @ Cl=0.1, Cd= | 0.0040464
|  |  |  | @ Cl=0.4, Cd= | 0.0059665
|  |  |  | @ Cl=0.6, Cd= | 0.0092032
alpha (deg) | Cl | Cd | Cm | Cl/Cd
-19.5 | -0.6288 | 0.20573 | 0.0014 | -3.0564
-19 | -0.6088 | 0.20126 | -0.0022 | -3.0249
-18.5 | -0.5987 | 0.19258 | -0.0067 | -3.1088
-18 | -0.8884 | 0.11241 | -0.045 | -7.9032
-17.5 | -0.9533 | 0.09112 | -0.0574 | -10.462
-17 | -1.0189 | 0.0716 | -0.0694 | -14.2304
-16.5 | -1.066 | 0.05786 | -0.0763 | -18.4238
-15.5 | -1.0831 | 0.04128 | -0.084 | -26.2379
-15 | -1.0928 | 0.03532 | -0.0831 | -30.94
-14.5 | -1.0959 | 0.03117 | -0.0797 | -35.1588
-14 | -1.0865 | 0.02801 | -0.0763 | -38.7897
-13.5 | -1.0715 | 0.02534 | -0.0727 | -42.2849
-13 | -1.0491 | 0.0232 | -0.0694 | -45.2198
-12.5 | -1.0345 | 0.02056 | -0.0651 | -50.3161
-12 | -1.0062 | 0.01891 | -0.0617 | -53.2099
-11.5 | -0.9734 | 0.01756 | -0.0586 | -55.4328
-11 | -0.9383 | 0.01639 | -0.0556 | -57.2483
-10.5 | -0.9 | 0.01542 | -0.053 | -58.3658
-10 | -0.862 | 0.01448 | -0.0502 | -59.5304
-9.5 | -0.8228 | 0.01361 | -0.0475 | -60.4555
-9 | -0.7896 | 0.01253 | -0.0438 | -63.0168
-8.5 | -0.7504 | 0.01174 | -0.0409 | -63.9182
-8 | -0.7081 | 0.01117 | -0.0384 | -63.393
-7 | -0.6256 | 0.01018 | -0.0327 | -61.4538
-6.5 | -0.5862 | 0.00963 | -0.0295 | -60.8723
-6 | -0.5374 | 0.00925 | -0.028 | -58.0973
-5.5 | -0.4868 | 0.00893 | -0.0269 | -54.5129
-5 | -0.4361 | 0.00854 | -0.0259 | -51.0656
-4.5 | -0.3828 | 0.00823 | -0.0254 | -46.5128
-4 | -0.3291 | 0.00792 | -0.025 | -41.553
-3.5 | -0.2749 | 0.00763 | -0.0247 | -36.0288
-3 | -0.2274 | 0.00696 | -0.0233 | -32.6724
-2.5 | -0.1845 | 0.00596 | -0.0213 | -30.9564
-2 | -0.1431 | 0.00458 | -0.0193 | -31.2445
-1.5 | -0.0884 | 0.00401 | -0.0193 | -22.0449
-1 | -0.027 | 0.00399 | -0.0203 | -6.7669
-0.5 | 0.0344 | 0.00398 | -0.0214 | 8.6432
0 | 0.0956 | 0.00405 | -0.0225 | 23.6049
0.5 | 0.1571 | 0.004 | -0.0236 | 39.275
1 | 0.2183 | 0.00402 | -0.0246 | 54.3035
1.5 | 0.2797 | 0.00402 | -0.0257 | 69.5771
2 | 0.3395 | 0.00411 | -0.0264 | 82.6034
2.5 | 0.3795 | 0.00532 | -0.0236 | 71.3346
3 | 0.4166 | 0.00649 | -0.0204 | 64.1911
3.5 | 0.4514 | 0.0076 | -0.0167 | 59.3947
4 | 0.4917 | 0.0084 | -0.0139 | 58.5357
4.5 | 0.541 | 0.00879 | -0.0126 | 61.5472
5 | 0.5907 | 0.00912 | -0.0114 | 64.7697
5.5 | 0.6332 | 0.0095 | -0.0086 | 66.6526
6 | 0.6756 | 0.00987 | -0.006 | 68.4498
6.5 | 0.7175 | 0.01037 | -0.0033 | 69.19
7 | 0.7585 | 0.01098 | -0.0006 | 69.0801
7.5 | 0.8017 | 0.01155 | 0.0017 | 69.4113
8 | 0.8437 | 0.01216 | 0.0041 | 69.3832
8.5 | 0.8806 | 0.01309 | 0.0072 | 67.2727
9 | 0.923 | 0.01378 | 0.0094 | 66.9811
9.5 | 0.9622 | 0.01463 | 0.0121 | 65.769
10 | 1.002 | 0.01552 | 0.0145 | 64.5619
10.5 | 1.0396 | 0.01654 | 0.0172 | 62.8537
11 | 1.0693 | 0.01807 | 0.0208 | 59.1754
11.5 | 1.104 | 0.01934 | 0.0236 | 57.0838
12 | 1.1388 | 0.02067 | 0.0263 | 55.0943
12.5 | 1.1685 | 0.02232 | 0.0295 | 52.3522
13 | 1.2 | 0.02394 | 0.0322 | 50.1253
13.5 | 1.2256 | 0.026 | 0.0353 | 47.1385
14 | 1.2463 | 0.02846 | 0.0385 | 43.7913
15 | 1.2646 | 0.03536 | 0.0454 | 35.7636
15.5 | 1.2785 | 0.03931 | 0.0466 | 32.5235
16 | 1.274 | 0.04459 | 0.0488 | 28.5714
16.5 | 1.2726 | 0.05035 | 0.0493 | 25.2751
17 | 1.2534 | 0.05867 | 0.0483 | 21.3636
17.5 | 1.2289 | 0.06878 | 0.0449 | 17.8671
18 | 1.1853 | 0.08309 | 0.0376 | 14.2653
18.5 | 1.1476 | 0.09822 | 0.0285 | 11.684
19 | 1.0804 | 0.12028 | 0.0143 | 8.9824
19.5 | 0.9305 | 0.1615 | -0.0112 | 5.7616

## 63. Re 3M Mach 0.50 (1)
BIGFOIL.COM POLAR EXPORT
NACA66-115
NACA66-115 |  |  |  | Cl Max: | 1.144 | at alpha= | 20 | deg
JavaFoil+Calcfoil stall+Eppler ext transition |  |  |  | L/D Max: | 98.058 | at alpha= | 2 | deg
Re: | 3000000 |  |  | Cd Min: | 0.00415 | at alpha= | 2 | deg
Mach: | 0.5 |  |  | Cl=0 at alpha= | -0.9 | deg
|  |  |  | @ Cl=0.1, Cd= | 0.0042262
|  |  |  | @ Cl=0.4, Cd= | 0.0041683
|  |  |  | @ Cl=0.6, Cd= | 0.0099686
alpha (deg) | Cl | Cd | Cm | Cl/Cd
-20 | -1.052 | 0.1707 | 0.013 | -6.162
-19.5 | -1.025 | 0.16232 | 0.012 | -6.313
-19 | -0.998 | 0.15979 | 0.011 | -6.244
-18.5 | -0.971 | 0.15326 | 0.011 | -6.336
-18 | -0.945 | 0.15121 | 0.01 | -6.249
-17.5 | -0.916 | 0.14285 | 0.009 | -6.41
-17 | -0.888 | 0.1387 | 0.008 | -6.404
-16.5 | -0.861 | 0.13243 | 0.008 | -6.503
-16 | -0.835 | 0.13328 | 0.007 | -6.267
-15.5 | -0.806 | 0.1278 | 0.006 | -6.306
-15 | -0.779 | 0.12211 | 0.006 | -6.375
-14.5 | -0.752 | 0.11814 | 0.005 | -6.361
-14 | -0.724 | 0.11278 | 0.004 | -6.424
-13.5 | -0.697 | 0.1077 | 0.004 | -6.47
-13 | -0.669 | 0.10419 | 0.003 | -6.417
-12.5 | -0.641 | 0.10091 | 0.002 | -6.356
-12 | -0.614 | 0.09725 | 0.002 | -6.316
-11.5 | -0.587 | 0.08971 | 0.001 | -6.543
-11 | -0.56 | 0.08684 | 0.001 | -6.444
-10.5 | -0.532 | 0.08268 | 0 | -6.429
-10 | -0.503 | 0.09519 | 0 | -5.289
-9.5 | -0.477 | 0.06382 | -0.001 | -7.478
-9 | -0.45 | 0.05769 | -0.002 | -7.797
-8.5 | -0.426 | 0.0508 | -0.003 | -8.383
-8 | -0.394 | 0.05598 | -0.003 | -7.035
-7.5 | -0.586 | 0.05333 | -0.003 | -10.997
-7 | -0.724 | 0.01269 | -0.008 | -57.072
-6.5 | -0.7 | 0.01201 | -0.01 | -58.28
-6 | -0.659 | 0.01129 | -0.011 | -58.356
-5.5 | -0.607 | 0.0107 | -0.012 | -56.703
-5 | -0.548 | 0.01024 | -0.014 | -53.571
-4.5 | -0.487 | 0.00972 | -0.015 | -50.07
-4 | -0.423 | 0.00931 | -0.016 | -45.42
-3.5 | -0.357 | 0.00892 | -0.017 | -39.999
-3 | -0.29 | 0.00855 | -0.019 | -33.887
-2.5 | -0.222 | 0.00823 | -0.02 | -26.965
-2 | -0.153 | 0.00794 | -0.021 | -19.275
-1.5 | -0.085 | 0.00425 | -0.023 | -19.92
-1 | -0.014 | 0.00422 | -0.024 | -3.382
-0.5 | 0.056 | 0.00422 | -0.025 | 13.342
0 | 0.127 | 0.00423 | -0.027 | 30.021
0.5 | 0.197 | 0.00429 | -0.028 | 46.023
1 | 0.268 | 0.00431 | -0.029 | 62.231
1.5 | 0.338 | 0.00433 | -0.031 | 78.006
2 | 0.407 | 0.00415 | -0.032 | 98.058
2.5 | 0.47 | 0.00915 | -0.033 | 51.441
3 | 0.537 | 0.00952 | -0.034 | 56.439
3.5 | 0.603 | 0.00999 | -0.035 | 60.327
4 | 0.667 | 0.01043 | -0.036 | 63.946
4.5 | 0.729 | 0.01094 | -0.038 | 66.58
5 | 0.785 | 0.01155 | -0.039 | 68.011
5.5 | 0.836 | 0.01211 | -0.04 | 69.031
6 | 0.878 | 0.01279 | -0.041 | 68.662
6.5 | 0.906 | 0.01365 | -0.042 | 66.353
7 | 0.908 | 0.01479 | -0.043 | 61.383
7.5 | 0.698 | 0.04943 | -0.022 | 14.12
8 | 0.492 | 0.0544 | -0.021 | 9.045
8.5 | 0.519 | 0.06964 | -0.021 | 7.451
9 | 0.548 | 0.05708 | -0.024 | 9.594
9.5 | 0.574 | 0.06422 | -0.024 | 8.942
10 | 0.601 | 0.07025 | -0.024 | 8.559
10.5 | 0.628 | 0.0802 | -0.024 | 7.833
11 | 0.656 | 0.0892 | -0.026 | 7.354
11.5 | 0.683 | 0.09476 | -0.026 | 7.206
12 | 0.71 | 0.09419 | -0.027 | 7.536
12.5 | 0.737 | 0.09724 | -0.027 | 7.575
13 | 0.763 | 0.10452 | -0.028 | 7.304
13.5 | 0.793 | 0.10793 | -0.031 | 7.343
14 | 0.819 | 0.10978 | -0.031 | 7.458
14.5 | 0.845 | 0.11643 | -0.031 | 7.26
15 | 0.872 | 0.12218 | -0.032 | 7.141
15.5 | 0.902 | 0.12624 | -0.035 | 7.143
16 | 0.927 | 0.12937 | -0.035 | 7.166
16.5 | 0.954 | 0.13491 | -0.036 | 7.071
17 | 0.981 | 0.14184 | -0.037 | 6.916
17.5 | 1.011 | 0.14739 | -0.039 | 6.861
18 | 1.036 | 0.15063 | -0.039 | 6.874
18.5 | 1.062 | 0.15329 | -0.04 | 6.929
19 | 1.089 | 0.15837 | -0.041 | 6.874
19.5 | 1.119 | 0.16775 | -0.043 | 6.668
20 | 1.144 | 0.16679 | -0.043 | 6.857

## 64. Re 3M Mach 0.50 (2)
BIGFOIL.COM POLAR EXPORT
NACA66-115
NACA66-115 |  |  |  | Cl Max: | 0.8995 | at alpha= | 9.5 | deg
XFOIL ncrit=9 |  |  |  | L/D Max: | 89.4651 | at alpha= | 2 | deg
Re: | 3000000 |  |  | Cd Min: | 0.14523 | at alpha= | 14.5 | deg
Mach: | 0.5 |  |  | Cl=0 at alpha= | -99 | deg
|  |  |  | @ Cl=0.1, Cd= | 0.00427
|  |  |  | @ Cl=0.4, Cd= | 0.0057271
|  |  |  | @ Cl=0.6, Cd= | 0.011206
alpha (deg) | Cl | Cd | Cm | Cl/Cd
0 | 0.1072 | 0.00427 | -0.025 | 25.1054
0.5 | 0.1776 | 0.00427 | -0.0263 | 41.5925
1 | 0.247 | 0.00426 | -0.0273 | 57.9812
1.5 | 0.3166 | 0.00424 | -0.0283 | 74.6698
2 | 0.3847 | 0.0043 | -0.029 | 89.4651
3.5 | 0.4308 | 0.0086 | -0.002 | 50.093
4 | 0.4675 | 0.00944 | 0.0029 | 49.5233
4.5 | 0.5164 | 0.01001 | 0.0058 | 51.5884
5 | 0.5644 | 0.01068 | 0.0089 | 52.8464
5.5 | 0.6131 | 0.0114 | 0.012 | 53.7807
6 | 0.6611 | 0.01221 | 0.0152 | 54.1441
6.5 | 0.7031 | 0.01333 | 0.0194 | 52.7457
7 | 0.7492 | 0.01434 | 0.0231 | 52.2455
7.5 | 0.7891 | 0.01571 | 0.0276 | 50.2292
8 | 0.8256 | 0.01738 | 0.0325 | 47.5029
8.5 | 0.8543 | 0.01963 | 0.0382 | 43.5201
9 | 0.8815 | 0.02256 | 0.0439 | 39.0736
9.5 | 0.8995 | 0.02677 | 0.0495 | 33.601
10 | 0.897 | 0.03207 | 0.0552 | 27.9701
10.5 | 0.8748 | 0.0388 | 0.0597 | 22.5464
11 | 0.8324 | 0.04825 | 0.0617 | 17.2518
11.5 | 0.793 | 0.05877 | 0.0597 | 13.4933
12 | 0.7547 | 0.07168 | 0.053 | 10.5287
12.5 | 0.7195 | 0.08769 | 0.0417 | 8.205
13 | 0.6905 | 0.10572 | 0.03 | 6.5314
13.5 | 0.6691 | 0.12112 | 0.0207 | 5.5243
14 | 0.6589 | 0.13461 | 0.0127 | 4.8949
14.5 | 0.6633 | 0.14523 | 0.0064 | 4.5672

## 65. Re 4M Mach 0.00 (1)
BIGFOIL.COM POLAR EXPORT
NACA66-115
NACA66-115 |  |  |  | Cl Max: | 1.185 | at alpha= | 12.5 | deg
JavaFoil+Calcfoil stall+Eppler ext transition |  |  |  | L/D Max: | 105.763 | at alpha= | 2.5 | deg
Re: | 4000000 |  |  | Cd Min: | 0.00381 | at alpha= | -2 | deg
Mach: | 0 |  |  | Cl=0 at alpha= | -0.90164 | deg
|  |  |  | @ Cl=0.1, Cd= | 0.0038184
|  |  |  | @ Cl=0.4, Cd= | 0.0039057
|  |  |  | @ Cl=0.6, Cd= | 0.0086432
alpha (deg) | Cl | Cd | Cm | Cl/Cd
-18 | -0.8 | 0.13663 | 0.008 | -5.858
-17.5 | -0.82 | 0.13126 | 0.007 | -6.249
-17 | -0.84 | 0.12368 | 0.007 | -6.79
-16.5 | -0.856 | 0.11713 | 0.007 | -7.312
-16 | -0.87 | 0.11131 | 0.006 | -7.812
-15.5 | -0.879 | 0.10428 | 0.006 | -8.432
-15 | -0.891 | 0.09458 | 0.006 | -9.418
-14.5 | -0.894 | 0.08999 | 0.005 | -9.938
-14 | -0.915 | 0.07285 | 0.005 | -12.563
-13.5 | -1.042 | 0.02147 | 0.006 | -48.536
-13 | -1.05 | 0.01797 | 0.005 | -58.452
-12.5 | -1.042 | 0.01713 | 0.004 | -60.852
-12 | -1.033 | 0.0159 | 0.003 | -64.924
-11.5 | -1.018 | 0.01472 | 0.002 | -69.161
-11 | -0.998 | 0.01386 | 0.001 | -72.017
-10.5 | -0.974 | 0.01327 | 0 | -73.373
-10 | -0.946 | 0.01261 | -0.001 | -74.997
-9.5 | -0.914 | 0.01194 | -0.002 | -76.509
-9 | -0.878 | 0.01141 | -0.003 | -76.907
-8.5 | -0.838 | 0.01098 | -0.004 | -76.307
-8 | -0.795 | 0.01053 | -0.005 | -75.523
-7.5 | -0.75 | 0.01007 | -0.006 | -74.446
-7 | -0.702 | 0.00971 | -0.007 | -72.308
-6.5 | -0.651 | 0.00932 | -0.009 | -69.915
-6 | -0.599 | 0.00898 | -0.01 | -66.636
-5.5 | -0.544 | 0.00865 | -0.011 | -62.892
-5 | -0.488 | 0.00836 | -0.012 | -58.353
-4.5 | -0.431 | 0.00808 | -0.013 | -53.254
-4 | -0.372 | 0.00781 | -0.014 | -47.702
-3.5 | -0.314 | 0.00756 | -0.015 | -41.505
-3 | -0.254 | 0.00733 | -0.016 | -34.66
-2.5 | -0.194 | 0.00636 | -0.018 | -30.544
-2 | -0.134 | 0.00381 | -0.019 | -35.203
-1.5 | -0.073 | 0.00381 | -0.02 | -19.248
-1 | -0.012 | 0.00383 | -0.021 | -3.227
-0.5 | 0.049 | 0.00381 | -0.022 | 12.787
0 | 0.11 | 0.00382 | -0.023 | 28.757
0.5 | 0.171 | 0.00382 | -0.024 | 44.748
1 | 0.232 | 0.00386 | -0.025 | 60.177
1.5 | 0.293 | 0.00384 | -0.027 | 76.122
2 | 0.353 | 0.00389 | -0.028 | 90.858
2.5 | 0.413 | 0.00391 | -0.029 | 105.763
3 | 0.471 | 0.008 | -0.03 | 58.867
3.5 | 0.53 | 0.00827 | -0.031 | 64.042
4 | 0.588 | 0.00858 | -0.032 | 68.511
4.5 | 0.645 | 0.00888 | -0.033 | 72.6
5 | 0.7 | 0.00924 | -0.034 | 75.721
5.5 | 0.754 | 0.00957 | -0.035 | 78.739
6 | 0.806 | 0.00991 | -0.036 | 81.284
6.5 | 0.856 | 0.01029 | -0.037 | 83.16
7 | 0.903 | 0.01072 | -0.038 | 84.246
7.5 | 0.948 | 0.01118 | -0.039 | 84.804
8 | 0.99 | 0.01167 | -0.04 | 84.884
8.5 | 1.029 | 0.01215 | -0.041 | 84.687
9 | 1.065 | 0.01273 | -0.042 | 83.671
9.5 | 1.097 | 0.01335 | -0.043 | 82.16
10 | 1.125 | 0.01396 | -0.044 | 80.575
10.5 | 1.148 | 0.01477 | -0.045 | 77.753
11 | 1.168 | 0.01551 | -0.046 | 75.309
11.5 | 1.179 | 0.01638 | -0.047 | 71.968
12 | 1.184 | 0.01723 | -0.047 | 68.74
12.5 | 1.185 | 0.01806 | -0.048 | 65.628
13 | 1.181 | 0.01927 | -0.049 | 61.256
13.5 | 1.169 | 0.02092 | -0.05 | 55.904
14 | 1.149 | 0.02376 | -0.05 | 48.345
14.5 | 1.095 | 0.03495 | -0.049 | 31.33
15 | 0.97 | 0.08643 | -0.037 | 11.22
15.5 | 0.938 | 0.10049 | -0.034 | 9.338
16 | 0.915 | 0.10976 | -0.032 | 8.336
16.5 | 0.897 | 0.11248 | -0.034 | 7.973
17 | 0.872 | 0.12063 | -0.033 | 7.229
17.5 | 0.846 | 0.13056 | -0.032 | 6.478

## 66. Re 4M Mach 0.00 (2)
BIGFOIL.COM POLAR EXPORT
NACA66-115
NACA66-115 |  |  |  | Cl Max: | 1.5393 | at alpha= | 20 | deg
XFOIL ncrit=9 |  |  |  | L/D Max: | 81.5659 | at alpha= | 7.5 | deg
Re: | 4000000 |  |  | Cd Min: | 0.04959 | at alpha= | 20 | deg
Mach: | 0 |  |  | Cl=0 at alpha= | -0.78765 | deg
|  |  |  | @ Cl=0.1, Cd= | 0.0035833
|  |  |  | @ Cl=0.4, Cd= | 0.0062572
|  |  |  | @ Cl=0.6, Cd= | 0.0084453
alpha (deg) | Cl | Cd | Cm | Cl/Cd
-20 | -1.4046 | 0.04905 | -0.0662 | -28.6361
-19.5 | -1.3887 | 0.0456 | -0.0665 | -30.4539
-19 | -1.3939 | 0.04037 | -0.066 | -34.5281
-18.5 | -1.3874 | 0.03655 | -0.065 | -37.959
-18 | -1.3905 | 0.03221 | -0.0629 | -43.1698
-16.5 | -1.3279 | 0.02472 | -0.0598 | -53.7176
-16 | -1.2871 | 0.02296 | -0.0613 | -56.0584
-15.5 | -1.2598 | 0.02179 | -0.059 | -57.8155
-15 | -1.2329 | 0.02048 | -0.0566 | -60.2002
-14.5 | -1.2038 | 0.01928 | -0.0544 | -62.4378
-14 | -1.1705 | 0.01833 | -0.0525 | -63.8571
-13.5 | -1.1386 | 0.01731 | -0.0503 | -65.777
-13 | -1.102 | 0.01655 | -0.0486 | -66.5861
-12.5 | -1.0728 | 0.01535 | -0.0458 | -69.8893
-12 | -1.0413 | 0.01432 | -0.0431 | -72.7165
-11.5 | -1.0057 | 0.01351 | -0.0408 | -74.4412
-11 | -0.9679 | 0.01285 | -0.0387 | -75.323
-10.5 | -0.9282 | 0.0123 | -0.0369 | -75.4634
-10 | -0.8887 | 0.01175 | -0.0349 | -75.634
-9.5 | -0.849 | 0.01126 | -0.0328 | -75.3996
-9 | -0.8095 | 0.01079 | -0.0305 | -75.0232
-8.5 | -0.7773 | 0.01017 | -0.0266 | -76.4307
-8 | -0.7333 | 0.00979 | -0.025 | -74.903
-7.5 | -0.686 | 0.00942 | -0.0241 | -72.8238
-7 | -0.6371 | 0.00911 | -0.0234 | -69.9341
-6.5 | -0.5887 | 0.00875 | -0.0225 | -67.28
-6 | -0.5382 | 0.00841 | -0.0221 | -63.9952
-5.5 | -0.4863 | 0.00813 | -0.0219 | -59.8155
-5 | -0.4339 | 0.00785 | -0.0218 | -55.2739
-4.5 | -0.3812 | 0.00758 | -0.0217 | -50.2902
-4 | -0.3276 | 0.00736 | -0.0218 | -44.5109
-3.5 | -0.274 | 0.00711 | -0.0219 | -38.5373
-3 | -0.2239 | 0.00656 | -0.0214 | -34.1311
-2.5 | -0.1768 | 0.00577 | -0.0205 | -30.6412
-2 | -0.1306 | 0.0048 | -0.0196 | -27.2083
-1.5 | -0.0833 | 0.00369 | -0.0189 | -22.5745
-1 | -0.0251 | 0.00362 | -0.0198 | -6.9337
-0.5 | 0.034 | 0.0036 | -0.0209 | 9.4444
0 | 0.0935 | 0.00358 | -0.022 | 26.1173
0.5 | 0.1524 | 0.00361 | -0.023 | 42.2161
1 | 0.2121 | 0.00364 | -0.0242 | 58.2692
1.5 | 0.2707 | 0.00365 | -0.0252 | 74.1644
2 | 0.3202 | 0.00429 | -0.0245 | 74.6387
2.5 | 0.3617 | 0.0054 | -0.0225 | 66.9815
3 | 0.4037 | 0.00634 | -0.0206 | 63.6751
3.5 | 0.4462 | 0.00719 | -0.0187 | 62.0584
4 | 0.4921 | 0.00782 | -0.0174 | 62.9284
4.5 | 0.5432 | 0.00811 | -0.017 | 66.979
5 | 0.5939 | 0.00841 | -0.0165 | 70.6183
5.5 | 0.644 | 0.0087 | -0.0159 | 74.023
6 | 0.6929 | 0.00902 | -0.0152 | 76.8182
6.5 | 0.7389 | 0.00944 | -0.0138 | 78.2733
7 | 0.7828 | 0.00972 | -0.0121 | 80.535
7.5 | 0.823 | 0.01009 | -0.0096 | 81.5659
8 | 0.8624 | 0.01058 | -0.0071 | 81.5123
8.5 | 0.9014 | 0.01113 | -0.0048 | 80.9883
9 | 0.9421 | 0.01163 | -0.0028 | 81.006
9.5 | 0.9824 | 0.01217 | -0.0009 | 80.7231
10 | 1.0219 | 0.01277 | 0.0011 | 80.0235
10.5 | 1.0595 | 0.01348 | 0.0032 | 78.5979
11 | 1.0939 | 0.01439 | 0.0058 | 76.0181
11.5 | 1.1312 | 0.01514 | 0.0077 | 74.716
12 | 1.1693 | 0.01588 | 0.0095 | 73.6335
12.5 | 1.2052 | 0.01674 | 0.0114 | 71.9952
13 | 1.2391 | 0.01773 | 0.0135 | 69.8872
13.5 | 1.2722 | 0.01879 | 0.0155 | 67.7062
14 | 1.3018 | 0.02007 | 0.0179 | 64.863
14.5 | 1.3253 | 0.02177 | 0.0208 | 60.8774
15 | 1.3555 | 0.02302 | 0.0227 | 58.8836
15.5 | 1.38 | 0.02462 | 0.0252 | 56.052
16 | 1.4035 | 0.02593 | 0.0281 | 54.1265
17 | 1.4601 | 0.02971 | 0.0299 | 49.1451
17.5 | 1.4811 | 0.032 | 0.0315 | 46.2844
18 | 1.4987 | 0.03466 | 0.0331 | 43.24
18.5 | 1.519 | 0.0372 | 0.0342 | 40.8333
19 | 1.5269 | 0.04097 | 0.0355 | 37.2687
19.5 | 1.5347 | 0.04498 | 0.0363 | 34.1196
20 | 1.5393 | 0.04959 | 0.0367 | 31.0405

## 67. Re 4M Mach 0.10 (1)
BIGFOIL.COM POLAR EXPORT
NACA66-115
NACA66-115 |  |  |  | Cl Max: | 1.173 | at alpha= | 12 | deg
JavaFoil+Calcfoil stall+Eppler ext transition |  |  |  | L/D Max: | 106.203 | at alpha= | 2.5 | deg
Re: | 4000000 |  |  | Cd Min: | 0.0038 | at alpha= | -2 | deg
Mach: | 0.1 |  |  | Cl=0 at alpha= | -0.90164 | deg
|  |  |  | @ Cl=0.1, Cd= | 0.0038084
|  |  |  | @ Cl=0.4, Cd= | 0.0039
|  |  |  | @ Cl=0.6, Cd= | 0.0086817
alpha (deg) | Cl | Cd | Cm | Cl/Cd
-18 | -0.755 | 0.1427 | 0.008 | -5.287
-17.5 | -0.778 | 0.13302 | 0.007 | -5.852
-17 | -0.801 | 0.12553 | 0.007 | -6.384
-16.5 | -0.822 | 0.11875 | 0.007 | -6.925
-16 | -0.838 | 0.11381 | 0.006 | -7.363
-15.5 | -0.85 | 0.10686 | 0.006 | -7.958
-15 | -0.861 | 0.10013 | 0.005 | -8.602
-14.5 | -0.87 | 0.09368 | 0.005 | -9.286
-14 | -0.878 | 0.0857 | 0.005 | -10.245
-13.5 | -0.915 | 0.06065 | 0.005 | -15.086
-13 | -1.034 | 0.01854 | 0.005 | -55.805
-12.5 | -1.028 | 0.01787 | 0.004 | -57.545
-12 | -1.023 | 0.01631 | 0.003 | -62.686
-11.5 | -1.012 | 0.01489 | 0.002 | -67.924
-11 | -0.994 | 0.01409 | 0.001 | -70.538
-10.5 | -0.971 | 0.01346 | 0 | -72.124
-10 | -0.944 | 0.01279 | -0.001 | -73.826
-9.5 | -0.913 | 0.01207 | -0.002 | -75.647
-9 | -0.878 | 0.01154 | -0.003 | -76.1
-8.5 | -0.84 | 0.01106 | -0.004 | -75.917
-8 | -0.797 | 0.01062 | -0.005 | -75.079
-7.5 | -0.752 | 0.01016 | -0.006 | -74.066
-7 | -0.704 | 0.00978 | -0.007 | -72.018
-6.5 | -0.654 | 0.00936 | -0.009 | -69.86
-6 | -0.601 | 0.00903 | -0.01 | -66.591
-5.5 | -0.546 | 0.00871 | -0.011 | -62.713
-5 | -0.49 | 0.00839 | -0.012 | -58.404
-4.5 | -0.432 | 0.00811 | -0.013 | -53.33
-4 | -0.374 | 0.00783 | -0.014 | -47.755
-3.5 | -0.315 | 0.00758 | -0.015 | -41.568
-3 | -0.255 | 0.00736 | -0.016 | -34.714
-2.5 | -0.195 | 0.00635 | -0.018 | -30.711
-2 | -0.135 | 0.0038 | -0.019 | -35.489
-1.5 | -0.074 | 0.00382 | -0.02 | -19.309
-1 | -0.012 | 0.00382 | -0.021 | -3.254
-0.5 | 0.049 | 0.0038 | -0.022 | 12.905
0 | 0.11 | 0.00381 | -0.023 | 29.013
0.5 | 0.172 | 0.00386 | -0.024 | 44.57
1 | 0.233 | 0.00384 | -0.026 | 60.772
1.5 | 0.294 | 0.00388 | -0.027 | 75.801
2 | 0.355 | 0.00387 | -0.028 | 91.662
2.5 | 0.415 | 0.00391 | -0.029 | 106.203
3 | 0.473 | 0.00802 | -0.03 | 59.055
3.5 | 0.532 | 0.00831 | -0.031 | 64.05
4 | 0.59 | 0.00863 | -0.032 | 68.371
4.5 | 0.648 | 0.00893 | -0.033 | 72.544
5 | 0.703 | 0.00929 | -0.034 | 75.708
5.5 | 0.757 | 0.00962 | -0.035 | 78.711
6 | 0.809 | 0.00998 | -0.036 | 81.031
6.5 | 0.859 | 0.01035 | -0.037 | 82.975
7 | 0.906 | 0.01075 | -0.038 | 84.346
7.5 | 0.951 | 0.01126 | -0.039 | 84.439
8 | 0.993 | 0.01172 | -0.04 | 84.696
8.5 | 1.031 | 0.01225 | -0.041 | 84.121
9 | 1.065 | 0.01291 | -0.042 | 82.55
9.5 | 1.096 | 0.01348 | -0.043 | 81.323
10 | 1.123 | 0.01414 | -0.044 | 79.399
10.5 | 1.145 | 0.01488 | -0.045 | 76.92
11 | 1.163 | 0.01572 | -0.046 | 73.962
11.5 | 1.17 | 0.01665 | -0.047 | 70.318
12 | 1.173 | 0.01754 | -0.048 | 66.868
12.5 | 1.17 | 0.01864 | -0.048 | 62.775
13 | 1.161 | 0.01988 | -0.049 | 58.413
13.5 | 1.145 | 0.02164 | -0.05 | 52.908
14 | 1.105 | 0.0282 | -0.049 | 39.168
14.5 | 1.092 | 0.02811 | -0.05 | 38.848
15 | 0.925 | 0.09719 | -0.033 | 9.517
15.5 | 0.903 | 0.10306 | -0.033 | 8.761
16 | 0.877 | 0.11073 | -0.032 | 7.924
16.5 | 0.851 | 0.11736 | -0.032 | 7.254
17 | 0.824 | 0.12504 | -0.031 | 6.589

## 68. Re 4M Mach 0.10 (2)
BIGFOIL.COM POLAR EXPORT
NACA66-115
NACA66-115 |  |  |  | Cl Max: | 1.5077 | at alpha= | 19 | deg
XFOIL ncrit=9 |  |  |  | L/D Max: | 80.8653 | at alpha= | 7.5 | deg
Re: | 4000000 |  |  | Cd Min: | 0.05654 | at alpha= | 20 | deg
Mach: | 0.1 |  |  | Cl=0 at alpha= | -0.78691 | deg
|  |  |  | @ Cl=0.1, Cd= | 0.003593
|  |  |  | @ Cl=0.4, Cd= | 0.0062546
|  |  |  | @ Cl=0.6, Cd= | 0.0084666
alpha (deg) | Cl | Cd | Cm | Cl/Cd
-20 | -1.3701 | 0.05525 | -0.0676 | -24.7982
-19.5 | -1.3591 | 0.05081 | -0.0686 | -26.7487
-19 | -1.3734 | 0.04416 | -0.0689 | -31.1005
-18.5 | -1.3623 | 0.0404 | -0.0685 | -33.7203
-18 | -1.3599 | 0.03617 | -0.0672 | -37.5975
-16.5 | -1.3263 | 0.02613 | -0.0625 | -50.7577
-16 | -1.2831 | 0.02404 | -0.0648 | -53.3735
-15.5 | -1.2569 | 0.02274 | -0.0623 | -55.2726
-15 | -1.2314 | 0.02128 | -0.0597 | -57.8665
-14.5 | -1.2035 | 0.01995 | -0.0573 | -60.3258
-14 | -1.1709 | 0.01889 | -0.0552 | -61.9852
-13.5 | -1.1393 | 0.01779 | -0.0529 | -64.0416
-13 | -1.1027 | 0.01696 | -0.051 | -65.0177
-12.5 | -1.0689 | 0.01599 | -0.0487 | -66.848
-12 | -1.041 | 0.0147 | -0.0454 | -70.8163
-11.5 | -1.0065 | 0.01378 | -0.0429 | -73.0406
-11 | -0.9689 | 0.01308 | -0.0407 | -74.0749
-10.5 | -0.9289 | 0.01249 | -0.0387 | -74.3715
-10 | -0.8893 | 0.01191 | -0.0366 | -74.6683
-9.5 | -0.8492 | 0.01139 | -0.0344 | -74.5566
-9 | -0.8085 | 0.01091 | -0.0323 | -74.1063
-8.5 | -0.7759 | 0.01024 | -0.0285 | -75.7715
-8 | -0.7348 | 0.00986 | -0.0261 | -74.5233
-7.5 | -0.6878 | 0.00948 | -0.025 | -72.5527
-7 | -0.6391 | 0.00916 | -0.0241 | -69.7707
-6 | -0.54 | 0.00845 | -0.0227 | -63.9053
-5.5 | -0.488 | 0.00815 | -0.0224 | -59.8773
-5 | -0.4353 | 0.00788 | -0.0222 | -55.2411
-4.5 | -0.3826 | 0.0076 | -0.0221 | -50.3421
-4 | -0.3288 | 0.00739 | -0.0221 | -44.4926
-3.5 | -0.2748 | 0.00714 | -0.0222 | -38.4874
-3 | -0.2244 | 0.0066 | -0.0217 | -34
-2.5 | -0.1772 | 0.00581 | -0.0208 | -30.4991
-2 | -0.1311 | 0.00482 | -0.0198 | -27.1992
-1.5 | -0.0839 | 0.0037 | -0.019 | -22.6757
-1 | -0.0254 | 0.00363 | -0.0199 | -6.9972
-0.5 | 0.0342 | 0.0036 | -0.021 | 9.5
0 | 0.094 | 0.00359 | -0.0221 | 26.1838
0.5 | 0.1532 | 0.00362 | -0.0231 | 42.3204
1 | 0.2133 | 0.00364 | -0.0243 | 58.5989
1.5 | 0.2723 | 0.00365 | -0.0253 | 74.6027
2 | 0.3218 | 0.0043 | -0.0246 | 74.8372
2.5 | 0.3631 | 0.00542 | -0.0225 | 66.9926
3 | 0.4051 | 0.00637 | -0.0205 | 63.595
3.5 | 0.4474 | 0.00723 | -0.0185 | 61.8811
4 | 0.4934 | 0.00785 | -0.0171 | 62.8535
4.5 | 0.5448 | 0.00814 | -0.0167 | 66.9287
5 | 0.5954 | 0.00844 | -0.0161 | 70.545
5.5 | 0.6456 | 0.00873 | -0.0155 | 73.9519
6 | 0.6943 | 0.00906 | -0.0145 | 76.6336
6.5 | 0.7398 | 0.00948 | -0.013 | 78.038
7 | 0.7817 | 0.00977 | -0.0107 | 80.0102
7.5 | 0.8224 | 0.01017 | -0.0083 | 80.8653
8 | 0.8621 | 0.01069 | -0.0058 | 80.6455
8.5 | 0.902 | 0.01125 | -0.0035 | 80.1778
9 | 0.9429 | 0.01176 | -0.0015 | 80.1786
9.5 | 0.9832 | 0.01234 | 0.0006 | 79.6759
10 | 1.0228 | 0.01297 | 0.0026 | 78.8589
10.5 | 1.0597 | 0.01375 | 0.005 | 77.0691
11 | 1.0956 | 0.01463 | 0.0074 | 74.8872
11.5 | 1.1331 | 0.01542 | 0.0095 | 73.4825
12 | 1.1707 | 0.01623 | 0.0114 | 72.1319
12.5 | 1.2064 | 0.01715 | 0.0135 | 70.344
13 | 1.2408 | 0.01818 | 0.0156 | 68.2508
13.5 | 1.2733 | 0.01934 | 0.0179 | 65.8376
14 | 1.2998 | 0.02087 | 0.0207 | 62.2808
14.5 | 1.326 | 0.02246 | 0.0233 | 59.0383
15 | 1.3558 | 0.02382 | 0.0254 | 56.9186
15.5 | 1.3798 | 0.02553 | 0.028 | 54.0462
16 | 1.4035 | 0.02698 | 0.0309 | 52.02
17 | 1.4563 | 0.03125 | 0.0331 | 46.6016
17.5 | 1.4756 | 0.03382 | 0.0348 | 43.631
18 | 1.4909 | 0.03684 | 0.0364 | 40.4696
18.5 | 1.5065 | 0.04 | 0.0376 | 37.6625
19 | 1.5077 | 0.04466 | 0.0388 | 33.7595
19.5 | 1.5058 | 0.05005 | 0.0393 | 30.0859
20 | 1.4977 | 0.05654 | 0.0388 | 26.4892

## 69. Re 4M Mach 0.25 (1)
BIGFOIL.COM POLAR EXPORT
NACA66-115
NACA66-115 |  |  |  | Cl Max: | 1.11 | at alpha= | 11 | deg
JavaFoil+Calcfoil stall+Eppler ext transition |  |  |  | L/D Max: | 108.935 | at alpha= | 2.5 | deg
Re: | 4000000 |  |  | Cd Min: | 0.00382 | at alpha= | -1.5 | deg
Mach: | 0.25 |  |  | Cl=0 at alpha= | -0.89682 | deg
|  |  |  | @ Cl=0.1, Cd= | 0.0038379
|  |  |  | @ Cl=0.4, Cd= | 0.00392
|  |  |  | @ Cl=0.6, Cd= | 0.13395
alpha (deg) | Cl | Cd | Cm | Cl/Cd
-16.5 | -0.517 | 0.13281 | 0.006 | -3.891
-16 | -0.568 | 0.12711 | 0.006 | -4.466
-15.5 | -0.612 | 0.11824 | 0.005 | -5.175
-15 | -0.652 | 0.11058 | 0.005 | -5.899
-14.5 | -0.688 | 0.10339 | 0.004 | -6.657
-14 | -0.72 | 0.09732 | 0.004 | -7.394
-13.5 | -0.746 | 0.09125 | 0.003 | -8.172
-13 | -0.767 | 0.08475 | 0.003 | -9.055
-12.5 | -0.782 | 0.07998 | 0.002 | -9.781
-12 | -0.796 | 0.07243 | 0.002 | -10.983
-11.5 | -0.95 | 0.01663 | 0.002 | -57.162
-11 | -0.95 | 0.01559 | 0.001 | -60.907
-10.5 | -0.942 | 0.01465 | 0 | -64.274
-10 | -0.927 | 0.01368 | -0.001 | -67.762
-9.5 | -0.905 | 0.01292 | -0.002 | -70.059
-9 | -0.878 | 0.01208 | -0.003 | -72.647
-8.5 | -0.844 | 0.0116 | -0.004 | -72.723
-8 | -0.806 | 0.01101 | -0.005 | -73.149
-7.5 | -0.763 | 0.01054 | -0.007 | -72.397
-7 | -0.716 | 0.01013 | -0.008 | -70.747
-6.5 | -0.667 | 0.00969 | -0.009 | -68.781
-6 | -0.614 | 0.00931 | -0.01 | -65.936
-5.5 | -0.559 | 0.00895 | -0.011 | -62.472
-5 | -0.502 | 0.0086 | -0.012 | -58.34
-4.5 | -0.443 | 0.00833 | -0.013 | -53.189
-4 | -0.383 | 0.008 | -0.015 | -47.946
-3.5 | -0.323 | 0.00773 | -0.016 | -41.797
-3 | -0.262 | 0.00748 | -0.017 | -34.996
-2.5 | -0.2 | 0.00726 | -0.018 | -27.584
-2 | -0.139 | 0.00385 | -0.019 | -36.034
-1.5 | -0.076 | 0.00382 | -0.02 | -19.806
-1 | -0.013 | 0.00382 | -0.022 | -3.347
-0.5 | 0.05 | 0.00383 | -0.023 | 13.145
0 | 0.113 | 0.00384 | -0.024 | 29.557
0.5 | 0.177 | 0.00385 | -0.025 | 45.843
1 | 0.24 | 0.00387 | -0.026 | 61.984
1.5 | 0.302 | 0.00388 | -0.027 | 77.853
2 | 0.365 | 0.00392 | -0.029 | 92.954
2.5 | 0.427 | 0.00392 | -0.03 | 108.935
3 | 0.486 | 0.00819 | -0.031 | 59.25
3.5 | 0.546 | 0.00852 | -0.032 | 64.082
4 | 0.605 | 0.00884 | -0.033 | 68.409
4.5 | 0.663 | 0.00917 | -0.034 | 72.36
5 | 0.72 | 0.00954 | -0.035 | 75.399
5.5 | 0.774 | 0.00993 | -0.036 | 77.933
6 | 0.826 | 0.01032 | -0.037 | 79.982
6.5 | 0.875 | 0.01075 | -0.038 | 81.434
7 | 0.921 | 0.01122 | -0.039 | 82.076
7.5 | 0.963 | 0.01172 | -0.04 | 82.208
8 | 1.001 | 0.01236 | -0.041 | 81.016
8.5 | 1.034 | 0.01303 | -0.042 | 79.378
9 | 1.062 | 0.01364 | -0.043 | 77.89
9.5 | 1.084 | 0.01443 | -0.044 | 75.11
10 | 1.1 | 0.0152 | -0.045 | 72.335
10.5 | 1.109 | 0.01603 | -0.046 | 69.184
11 | 1.11 | 0.01719 | -0.047 | 64.557
11.5 | 1.095 | 0.01847 | -0.048 | 59.275
12 | 1.061 | 0.02137 | -0.048 | 49.649
12.5 | 0.878 | 0.07846 | -0.03 | 11.189
13 | 0.844 | 0.08512 | -0.029 | 9.919
13.5 | 0.804 | 0.09203 | -0.027 | 8.739
14 | 0.76 | 0.09876 | -0.027 | 7.695
14.5 | 0.71 | 0.10637 | -0.027 | 6.68
15 | 0.656 | 0.11286 | -0.026 | 5.815
15.5 | 0.598 | 0.11953 | -0.027 | 5.003
16 | 0.535 | 0.13395 | -0.027 | 3.997

## 70. Re 4M Mach 0.25 (2)
BIGFOIL.COM POLAR EXPORT
NACA66-115
NACA66-115 |  |  |  | Cl Max: | 1.3691 | at alpha= | 17 | deg
XFOIL ncrit=9 |  |  |  | L/D Max: | 76.6853 | at alpha= | 7.5 | deg
Re: | 4000000 |  |  | Cd Min: | 0.12487 | at alpha= | 20 | deg
Mach: | 0.25 |  |  | Cl=0 at alpha= | -0.78328 | deg
|  |  |  | @ Cl=0.1, Cd= | 0.0036316
|  |  |  | @ Cl=0.4, Cd= | 0.0062743
|  |  |  | @ Cl=0.6, Cd= | 0.0086279
alpha (deg) | Cl | Cd | Cm | Cl/Cd
-19 | -0.9618 | 0.1163 | -0.0436 | -8.27
-18.5 | -1.0282 | 0.09581 | -0.0555 | -10.7317
-18 | -1.0928 | 0.07692 | -0.067 | -14.207
-17.5 | -1.1512 | 0.06137 | -0.0753 | -18.7584
-17 | -1.1896 | 0.05051 | -0.0788 | -23.5518
-16.5 | -1.2194 | 0.04312 | -0.0773 | -28.2792
-16 | -1.2013 | 0.03497 | -0.0851 | -34.3523
-15.5 | -1.1897 | 0.03214 | -0.082 | -37.0162
-15 | -1.1845 | 0.02866 | -0.0785 | -41.3294
-14.5 | -1.1693 | 0.02601 | -0.0751 | -44.9558
-14 | -1.1475 | 0.02384 | -0.0719 | -48.1334
-13.5 | -1.1247 | 0.0218 | -0.0684 | -51.5917
-13 | -1.0968 | 0.0201 | -0.0651 | -54.5672
-12.5 | -1.0661 | 0.01861 | -0.0619 | -57.2864
-12 | -1.03 | 0.0175 | -0.0591 | -58.8571
-11.5 | -1.0036 | 0.01581 | -0.0551 | -63.4788
-10.5 | -0.9302 | 0.01378 | -0.049 | -67.5036
-10 | -0.8902 | 0.01301 | -0.0463 | -68.4243
-9.5 | -0.85 | 0.01225 | -0.0436 | -69.3878
-9 | -0.808 | 0.01163 | -0.0411 | -69.4755
-8.5 | -0.7666 | 0.01104 | -0.0384 | -69.4384
-8 | -0.73 | 0.01026 | -0.0348 | -71.1501
-7.5 | -0.6899 | 0.0098 | -0.0316 | -70.398
-7 | -0.6469 | 0.00945 | -0.0289 | -68.455
-6.5 | -0.5969 | 0.00913 | -0.0276 | -65.3779
-6 | -0.5482 | 0.00866 | -0.0261 | -63.3025
-5.5 | -0.4963 | 0.00833 | -0.0252 | -59.5798
-5 | -0.4426 | 0.00806 | -0.0247 | -54.9132
-4.5 | -0.3894 | 0.00775 | -0.0242 | -50.2452
-4 | -0.3344 | 0.00752 | -0.024 | -44.4681
-3.5 | -0.2791 | 0.00724 | -0.0239 | -38.5497
-3 | -0.2266 | 0.00678 | -0.0234 | -33.4218
-2.5 | -0.1797 | 0.00596 | -0.022 | -30.151
-2 | -0.1339 | 0.00493 | -0.0206 | -27.1602
-1.5 | -0.087 | 0.00374 | -0.0195 | -23.262
-1 | -0.0267 | 0.00367 | -0.0204 | -7.2752
-0.5 | 0.0349 | 0.00363 | -0.0215 | 9.6143
0 | 0.0967 | 0.00363 | -0.0227 | 26.6391
0.5 | 0.1578 | 0.00366 | -0.0238 | 43.1148
1 | 0.2199 | 0.00367 | -0.025 | 59.9183
1.5 | 0.281 | 0.0037 | -0.026 | 75.9459
2 | 0.331 | 0.00437 | -0.025 | 75.7437
2.5 | 0.3711 | 0.00555 | -0.0223 | 66.8649
3 | 0.4114 | 0.00656 | -0.0197 | 62.7134
3.5 | 0.4521 | 0.00746 | -0.017 | 60.6032
4 | 0.4999 | 0.00799 | -0.0155 | 62.5657
5 | 0.6019 | 0.00864 | -0.0135 | 69.6644
5.5 | 0.6516 | 0.00894 | -0.0122 | 72.8859
6 | 0.6932 | 0.00929 | -0.0093 | 74.6179
6.5 | 0.7347 | 0.00975 | -0.0064 | 75.3538
7 | 0.7785 | 0.0102 | -0.004 | 76.3235
7.5 | 0.8213 | 0.01071 | -0.0016 | 76.6853
8 | 0.8599 | 0.01145 | 0.0016 | 75.1004
8.5 | 0.9047 | 0.01198 | 0.0036 | 75.5175
9 | 0.9466 | 0.01263 | 0.006 | 74.9485
9.5 | 0.9871 | 0.01339 | 0.0085 | 73.7192
10 | 1.0251 | 0.01432 | 0.0114 | 71.5852
10.5 | 1.0604 | 0.01542 | 0.0146 | 68.7678
11 | 1.1014 | 0.01628 | 0.0169 | 67.6536
11.5 | 1.1379 | 0.01739 | 0.0197 | 65.4342
12 | 1.1747 | 0.01853 | 0.0224 | 63.3945
12.5 | 1.208 | 0.0199 | 0.0254 | 60.7035
13 | 1.2381 | 0.02154 | 0.0286 | 57.4791
13.5 | 1.2588 | 0.02383 | 0.0324 | 52.8242
14 | 1.2835 | 0.02592 | 0.0356 | 49.5177
14.5 | 1.3102 | 0.02798 | 0.0384 | 46.8263
15 | 1.3309 | 0.03052 | 0.0414 | 43.6075
15.5 | 1.3454 | 0.03359 | 0.0445 | 40.0536
16 | 1.3569 | 0.03702 | 0.0472 | 36.6532
17 | 1.3691 | 0.04648 | 0.0498 | 29.4557
17.5 | 1.3602 | 0.0532 | 0.0499 | 25.5677
18 | 1.34 | 0.06196 | 0.0482 | 21.6269
18.5 | 1.3055 | 0.07364 | 0.0435 | 17.7281
19 | 1.2616 | 0.08828 | 0.0355 | 14.2909
19.5 | 1.2123 | 0.1054 | 0.0248 | 11.5019
20 | 1.1566 | 0.12487 | 0.012 | 9.2624

## 71. Re 4M Mach 0.50 (1)
BIGFOIL.COM POLAR EXPORT
NACA66-115
NACA66-115 |  |  |  | Cl Max: | 1.144 | at alpha= | 20 | deg
JavaFoil+Calcfoil stall+Eppler ext transition |  |  |  | L/D Max: | 100.202 | at alpha= | 2 | deg
Re: | 4000000 |  |  | Cd Min: | 0.00396 | at alpha= | -0.5 | deg
Mach: | 0.5 |  |  | Cl=0 at alpha= | -0.9 | deg
|  |  |  | @ Cl=0.1, Cd= | 0.0039662
|  |  |  | @ Cl=0.4, Cd= | 0.004058
|  |  |  | @ Cl=0.6, Cd= | 0.0094527
alpha (deg) | Cl | Cd | Cm | Cl/Cd
-20 | -1.054 | 0.16538 | 0.013 | -6.372
-19.5 | -1.025 | 0.15713 | 0.012 | -6.525
-19 | -0.998 | 0.15393 | 0.011 | -6.485
-18.5 | -0.971 | 0.14959 | 0.011 | -6.494
-18 | -0.946 | 0.1429 | 0.01 | -6.622
-17.5 | -0.916 | 0.13941 | 0.009 | -6.572
-17 | -0.889 | 0.13265 | 0.008 | -6.7
-16.5 | -0.862 | 0.1294 | 0.008 | -6.659
-16 | -0.836 | 0.12782 | 0.007 | -6.539
-15.5 | -0.806 | 0.12294 | 0.006 | -6.557
-15 | -0.779 | 0.11623 | 0.006 | -6.7
-14.5 | -0.752 | 0.11227 | 0.005 | -6.696
-14 | -0.725 | 0.10909 | 0.004 | -6.644
-13.5 | -0.698 | 0.10411 | 0.004 | -6.7
-13 | -0.669 | 0.09588 | 0.003 | -6.98
-12.5 | -0.642 | 0.08767 | 0.002 | -7.323
-12 | -0.615 | 0.0805 | 0.002 | -7.64
-11.5 | -0.588 | 0.0735 | 0.001 | -8.004
-11 | -0.561 | 0.0682 | 0.001 | -8.227
-10.5 | -0.532 | 0.08034 | 0 | -6.619
-10 | -0.504 | 0.09075 | 0 | -5.549
-9.5 | -0.477 | 0.06145 | -0.001 | -7.769
-9 | -0.45 | 0.05634 | -0.002 | -7.993
-8.5 | -0.51 | 0.01429 | -0.005 | -35.71
-8 | -0.394 | 0.0548 | -0.003 | -7.188
-7.5 | -0.587 | 0.05146 | -0.003 | -11.399
-7 | -0.726 | 0.01207 | -0.008 | -60.108
-6.5 | -0.701 | 0.01135 | -0.01 | -61.778
-6 | -0.66 | 0.01071 | -0.011 | -61.634
-5.5 | -0.608 | 0.01018 | -0.012 | -59.714
-5 | -0.549 | 0.00971 | -0.014 | -56.552
-4.5 | -0.487 | 0.00922 | -0.015 | -52.886
-4 | -0.423 | 0.00883 | -0.016 | -47.961
-3.5 | -0.357 | 0.00845 | -0.017 | -42.286
-3 | -0.29 | 0.0081 | -0.019 | -35.813
-2.5 | -0.222 | 0.00783 | -0.02 | -28.36
-2 | -0.153 | 0.00756 | -0.021 | -20.257
-1.5 | -0.085 | 0.004 | -0.023 | -21.174
-1 | -0.014 | 0.00397 | -0.024 | -3.598
-0.5 | 0.056 | 0.00396 | -0.025 | 14.213
0 | 0.127 | 0.00397 | -0.027 | 31.983
0.5 | 0.197 | 0.00398 | -0.028 | 49.587
1 | 0.268 | 0.00402 | -0.029 | 66.626
1.5 | 0.338 | 0.00404 | -0.031 | 83.508
2 | 0.407 | 0.00406 | -0.032 | 100.202
2.5 | 0.471 | 0.00868 | -0.033 | 54.257
3 | 0.538 | 0.00903 | -0.034 | 59.559
3.5 | 0.604 | 0.00948 | -0.035 | 63.688
4 | 0.668 | 0.00991 | -0.036 | 67.366
4.5 | 0.73 | 0.0104 | -0.038 | 70.124
5 | 0.786 | 0.01093 | -0.039 | 71.966
5.5 | 0.837 | 0.01151 | -0.04 | 72.738
6 | 0.879 | 0.01218 | -0.041 | 72.2
6.5 | 0.907 | 0.01295 | -0.042 | 70.03
7 | 0.909 | 0.01402 | -0.043 | 64.865
7.5 | 0.699 | 0.04843 | -0.023 | 14.434
8 | 0.492 | 0.05304 | -0.022 | 9.282
8.5 | 0.519 | 0.05968 | -0.021 | 8.699
9 | 0.659 | 0.0173 | -0.048 | 38.084
9.5 | 0.575 | 0.06177 | -0.024 | 9.305
10 | 0.602 | 0.06716 | -0.024 | 8.958
10.5 | 0.628 | 0.07643 | -0.025 | 8.223
11 | 0.658 | 0.06954 | -0.028 | 9.468
11.5 | 0.684 | 0.0757 | -0.027 | 9.035
12 | 0.71 | 0.08107 | -0.028 | 8.764
12.5 | 0.737 | 0.08865 | -0.028 | 8.318
13 | 0.764 | 0.10101 | -0.029 | 7.566
13.5 | 0.793 | 0.10696 | -0.031 | 7.412
14 | 0.819 | 0.10743 | -0.031 | 7.624
14.5 | 0.846 | 0.11319 | -0.032 | 7.472
15 | 0.873 | 0.11765 | -0.033 | 7.419
15.5 | 0.903 | 0.12416 | -0.036 | 7.273
16 | 0.928 | 0.12534 | -0.035 | 7.401
16.5 | 0.955 | 0.13053 | -0.036 | 7.313
17 | 0.983 | 0.13539 | -0.038 | 7.26
17.5 | 1.014 | 0.14009 | -0.041 | 7.236
18 | 1.036 | 0.14531 | -0.039 | 7.13
18.5 | 1.063 | 0.14881 | -0.04 | 7.141
19 | 1.09 | 0.15381 | -0.042 | 7.089
19.5 | 1.121 | 0.15959 | -0.044 | 7.022
20 | 1.144 | 0.161 | -0.043 | 7.106

## 72. Re 4M Mach 0.50 (2)
BIGFOIL.COM POLAR EXPORT
NACA66-115
NACA66-115 |  |  |  | Cl Max: | 0.9299 | at alpha= | 9.5 | deg
XFOIL ncrit=9 |  |  |  | L/D Max: | 82.6684 | at alpha= | 1.5 | deg
Re: | 4000000 |  |  | Cd Min: | 0.14194 | at alpha= | 14.5 | deg
Mach: | 0.5 |  |  | Cl=0 at alpha= | -0.76879 | deg
|  |  |  | @ Cl=0.1, Cd= | 0.0038264
|  |  |  | @ Cl=0.4, Cd= | 0.0063988
|  |  |  | @ Cl=0.6, Cd= | 0.010251
alpha (deg) | Cl | Cd | Cm | Cl/Cd
-14 | -0.4945 | 0.12962 | -0.0513 | -3.815
-13 | -0.5131 | 0.1049 | -0.0653 | -4.8913
-12.5 | -0.5358 | 0.09076 | -0.0737 | -5.9035
-12 | -0.5678 | 0.07327 | -0.0852 | -7.7494
-11.5 | -0.6071 | 0.05837 | -0.0957 | -10.4009
-11 | -0.646 | 0.04769 | -0.1 | -13.5458
-10.5 | -0.679 | 0.03976 | -0.0996 | -17.0775
-10 | -0.7086 | 0.03305 | -0.0959 | -21.4402
-9.5 | -0.7275 | 0.0276 | -0.09 | -26.3587
-9 | -0.7358 | 0.02243 | -0.083 | -32.8043
-8.5 | -0.7231 | 0.01756 | -0.0764 | -41.1788
-8 | -0.694 | 0.01489 | -0.0703 | -46.6085
-7.5 | -0.661 | 0.01313 | -0.0645 | -50.3427
-7 | -0.6186 | 0.01195 | -0.0597 | -51.7657
-6.5 | -0.5741 | 0.01099 | -0.0554 | -52.2384
-6 | -0.5269 | 0.01022 | -0.0515 | -51.5558
-5.5 | -0.4825 | 0.00946 | -0.0473 | -51.0042
-5 | -0.4339 | 0.0089 | -0.0438 | -48.7528
-4.5 | -0.3854 | 0.00844 | -0.0402 | -45.6635
-4 | -0.3408 | 0.00806 | -0.0359 | -42.2829
-3.5 | -0.2841 | 0.00775 | -0.0342 | -36.6581
-3 | -0.2267 | 0.00744 | -0.0327 | -30.4704
-2.5 | -0.1792 | 0.00675 | -0.0296 | -26.5481
-1.5 | -0.1013 | 0.00395 | -0.0216 | -25.6456
-1 | -0.0326 | 0.00381 | -0.0226 | -8.5564
-0.5 | 0.0379 | 0.0038 | -0.0239 | 9.9737
0 | 0.1086 | 0.00383 | -0.0252 | 28.3551
0.5 | 0.1784 | 0.00383 | -0.0265 | 46.5796
1 | 0.2488 | 0.00384 | -0.0277 | 64.7917
1.5 | 0.3191 | 0.00386 | -0.0289 | 82.6684
2 | 0.3689 | 0.00472 | -0.0262 | 78.1568
2.5 | 0.3959 | 0.00617 | -0.0196 | 64.1653
3.5 | 0.4346 | 0.00833 | -0.0028 | 52.1729
4 | 0.4814 | 0.00887 | 0.0006 | 54.2728
4.5 | 0.5314 | 0.0094 | 0.0034 | 56.5319
5 | 0.5812 | 0.01 | 0.0064 | 58.12
5.5 | 0.6307 | 0.01066 | 0.0094 | 59.1651
6 | 0.6773 | 0.01146 | 0.013 | 59.1012
6.5 | 0.7256 | 0.01229 | 0.0165 | 59.0399
7 | 0.7733 | 0.01322 | 0.0201 | 58.4947
7.5 | 0.8112 | 0.01465 | 0.0251 | 55.372
8 | 0.8491 | 0.01617 | 0.0301 | 52.5108
8.5 | 0.8815 | 0.01812 | 0.0357 | 48.6479
9 | 0.9105 | 0.02059 | 0.0415 | 44.2205
9.5 | 0.9299 | 0.02423 | 0.0475 | 38.378
10 | 0.9138 | 0.03096 | 0.0544 | 29.5155
10.5 | 0.8851 | 0.03827 | 0.0596 | 23.1278
11 | 0.8522 | 0.04644 | 0.062 | 18.3506
11.5 | 0.8164 | 0.05613 | 0.061 | 14.5448
12 | 0.7848 | 0.06744 | 0.0559 | 11.637
12.5 | 0.7506 | 0.08191 | 0.0462 | 9.1637
13 | 0.7283 | 0.09782 | 0.0351 | 7.4453
13.5 | 0.7049 | 0.11387 | 0.0251 | 6.1904
14 | 0.6907 | 0.12772 | 0.0165 | 5.4079
14.5 | 0.6778 | 0.14194 | 0.008 | 4.7753

## 73. Re 5M Mach 0.00 (1)
BIGFOIL.COM POLAR EXPORT
NACA66-115
NACA66-115 |  |  |  | Cl Max: | 1.187 | at alpha= | 12.5 | deg
JavaFoil+Calcfoil stall+Eppler ext transition |  |  |  | L/D Max: | 95.287 | at alpha= | 2 | deg
Re: | 5000000 |  |  | Cd Min: | 0.00363 | at alpha= | -1 | deg
Mach: | 0 |  |  | Cl=0 at alpha= | -0.90164 | deg
|  |  |  | @ Cl=0.1, Cd= | 0.0036734
|  |  |  | @ Cl=0.4, Cd= | 0.0042505
|  |  |  | @ Cl=0.6, Cd= | 0.0083111
alpha (deg) | Cl | Cd | Cm | Cl/Cd
-18 | -0.802 | 0.13415 | 0.008 | -5.976
-17.5 | -0.822 | 0.12829 | 0.008 | -6.405
-17 | -0.842 | 0.12047 | 0.008 | -6.988
-16.5 | -0.859 | 0.11389 | 0.007 | -7.545
-16 | -0.872 | 0.10797 | 0.007 | -8.079
-15.5 | -0.884 | 0.10007 | 0.006 | -8.83
-15 | -0.905 | 0.08371 | 0.007 | -10.815
-14.5 | -0.914 | 0.07647 | 0.006 | -11.953
-14 | -1.043 | 0.02225 | 0.007 | -46.869
-13.5 | -1.051 | 0.01915 | 0.006 | -54.918
-13 | -1.053 | 0.01701 | 0.005 | -61.901
-12.5 | -1.045 | 0.01624 | 0.004 | -64.348
-12 | -1.034 | 0.01516 | 0.003 | -68.236
-11.5 | -1.02 | 0.014 | 0.002 | -72.874
-11 | -1 | 0.01327 | 0.001 | -75.376
-10.5 | -0.975 | 0.01272 | 0 | -76.692
-10 | -0.947 | 0.01208 | -0.001 | -78.369
-9.5 | -0.915 | 0.01145 | -0.002 | -79.853
-9 | -0.879 | 0.01095 | -0.003 | -80.226
-8.5 | -0.839 | 0.01054 | -0.004 | -79.585
-8 | -0.796 | 0.0101 | -0.005 | -78.838
-7.5 | -0.751 | 0.00968 | -0.006 | -77.556
-7 | -0.703 | 0.00932 | -0.007 | -75.367
-6.5 | -0.652 | 0.00895 | -0.009 | -72.842
-6 | -0.599 | 0.00864 | -0.01 | -69.374
-5.5 | -0.545 | 0.00833 | -0.011 | -65.369
-5 | -0.488 | 0.00803 | -0.012 | -60.83
-4.5 | -0.431 | 0.00776 | -0.013 | -55.515
-4 | -0.373 | 0.00751 | -0.014 | -49.637
-3.5 | -0.314 | 0.00727 | -0.015 | -43.17
-3 | -0.254 | 0.00629 | -0.016 | -40.443
-2.5 | -0.194 | 0.00643 | -0.018 | -30.219
-2 | -0.134 | 0.00367 | -0.019 | -36.574
-1.5 | -0.073 | 0.00365 | -0.02 | -20.093
-1 | -0.012 | 0.00363 | -0.021 | -3.411
-0.5 | 0.049 | 0.00364 | -0.022 | 13.395
0 | 0.11 | 0.00368 | -0.023 | 29.831
0.5 | 0.171 | 0.00365 | -0.024 | 46.869
1 | 0.232 | 0.00369 | -0.025 | 62.969
1.5 | 0.293 | 0.00372 | -0.027 | 78.548
2 | 0.353 | 0.00371 | -0.028 | 95.287
2.5 | 0.413 | 0.0044 | -0.029 | 93.954
3 | 0.472 | 0.00712 | -0.03 | 66.21
3.5 | 0.53 | 0.00797 | -0.031 | 66.504
4 | 0.588 | 0.00825 | -0.032 | 71.335
4.5 | 0.645 | 0.00854 | -0.033 | 75.613
5 | 0.701 | 0.00888 | -0.034 | 78.935
5.5 | 0.755 | 0.00919 | -0.035 | 82.081
6 | 0.807 | 0.00952 | -0.036 | 84.745
6.5 | 0.857 | 0.00988 | -0.037 | 86.716
7 | 0.904 | 0.01029 | -0.038 | 87.885
7.5 | 0.949 | 0.01072 | -0.039 | 88.559
8 | 0.992 | 0.01118 | -0.04 | 88.656
8.5 | 1.031 | 0.01165 | -0.041 | 88.464
9 | 1.066 | 0.01219 | -0.042 | 87.418
9.5 | 1.098 | 0.01279 | -0.043 | 85.859
10 | 1.126 | 0.01337 | -0.044 | 84.221
10.5 | 1.15 | 0.01416 | -0.045 | 81.202
11 | 1.17 | 0.01487 | -0.046 | 78.693
11.5 | 1.181 | 0.01568 | -0.047 | 75.282
12 | 1.186 | 0.01648 | -0.047 | 71.969
12.5 | 1.187 | 0.01725 | -0.048 | 68.855
13 | 1.183 | 0.01836 | -0.049 | 64.425
13.5 | 1.172 | 0.01984 | -0.05 | 59.098
14 | 1.156 | 0.02185 | -0.05 | 52.892
14.5 | 1.132 | 0.02471 | -0.051 | 45.822
15 | 1.1 | 0.02969 | -0.051 | 37.031
15.5 | 0.963 | 0.08341 | -0.04 | 11.545
16 | 0.921 | 0.10371 | -0.035 | 8.883
16.5 | 0.906 | 0.10373 | -0.037 | 8.738
17 | 0.877 | 0.11441 | -0.036 | 7.67
17.5 | 0.849 | 0.12615 | -0.034 | 6.729

## 74. Re 5M Mach 0.00 (2)
BIGFOIL.COM POLAR EXPORT
NACA66-115
NACA66-115 |  |  |  | Cl Max: | 1.5744 | at alpha= | 20 | deg
XFOIL ncrit=9 |  |  |  | L/D Max: | 87.2693 | at alpha= | 8.5 | deg
Re: | 5000000 |  |  | Cd Min: | 0.04586 | at alpha= | 20 | deg
Mach: | 0 |  |  | Cl=0 at alpha= | -0.79307 | deg
|  |  |  | @ Cl=0.1, Cd= | 0.00338
|  |  |  | @ Cl=0.4, Cd= | 0.0063265
|  |  |  | @ Cl=0.6, Cd= | 0.0080777
alpha (deg) | Cl | Cd | Cm | Cl/Cd
-20 | -1.4806 | 0.04175 | -0.0648 | -35.4635
-19.5 | -1.4654 | 0.03862 | -0.0644 | -37.9441
-19 | -1.4586 | 0.03498 | -0.0631 | -41.6981
-18.5 | -1.4418 | 0.03229 | -0.062 | -44.6516
-17 | -1.3725 | 0.02569 | -0.0589 | -53.4255
-16.5 | -1.3366 | 0.02293 | -0.0611 | -58.2904
-16 | -1.3168 | 0.02131 | -0.0581 | -61.7926
-15.5 | -1.2896 | 0.02004 | -0.0558 | -64.3513
-15 | -1.2606 | 0.01885 | -0.0535 | -66.8753
-14.5 | -1.2295 | 0.01778 | -0.0514 | -69.1507
-14 | -1.1959 | 0.01688 | -0.0494 | -70.8472
-13.5 | -1.1628 | 0.01595 | -0.0472 | -72.9028
-13 | -1.1262 | 0.01519 | -0.0454 | -74.1409
-12.5 | -1.0908 | 0.0144 | -0.0433 | -75.75
-12 | -1.0524 | 0.01375 | -0.0416 | -76.5382
-11.5 | -1.0202 | 0.0128 | -0.0387 | -79.7031
-11 | -0.9839 | 0.01208 | -0.0363 | -81.4487
-10.5 | -0.9449 | 0.01153 | -0.0342 | -81.9514
-10 | -0.9055 | 0.01102 | -0.0321 | -82.1688
-9.5 | -0.8666 | 0.01054 | -0.0297 | -82.2201
-9 | -0.8285 | 0.01015 | -0.027 | -81.6256
-8.5 | -0.7867 | 0.00981 | -0.0249 | -80.1937
-8 | -0.7427 | 0.00931 | -0.0233 | -79.7744
-7.5 | -0.695 | 0.00897 | -0.0224 | -77.4805
-7 | -0.6452 | 0.00865 | -0.0219 | -74.5896
-6.5 | -0.5939 | 0.00838 | -0.0216 | -70.8711
-6 | -0.5434 | 0.00804 | -0.0212 | -67.5871
-5.5 | -0.4914 | 0.00776 | -0.021 | -63.3247
-5 | -0.4382 | 0.00754 | -0.021 | -58.1167
-4.5 | -0.3849 | 0.00727 | -0.0211 | -52.9436
-4 | -0.3304 | 0.00705 | -0.0213 | -46.8652
-3.5 | -0.2759 | 0.0068 | -0.0216 | -40.5735
-3 | -0.2236 | 0.00641 | -0.0215 | -34.883
-2 | -0.1259 | 0.00502 | -0.0203 | -25.0797
-1.5 | -0.078 | 0.00406 | -0.0197 | -19.2118
-1 | -0.0245 | 0.00339 | -0.0199 | -7.2271
-0.5 | 0.0347 | 0.00338 | -0.021 | 10.2663
0 | 0.0938 | 0.00338 | -0.0221 | 27.7515
0.5 | 0.1537 | 0.00338 | -0.0233 | 45.4734
1 | 0.2125 | 0.00339 | -0.0243 | 62.6844
1.5 | 0.2705 | 0.00352 | -0.0252 | 76.8466
2 | 0.3139 | 0.00463 | -0.0235 | 67.797
3 | 0.4017 | 0.00636 | -0.0203 | 63.1604
3.5 | 0.4475 | 0.00703 | -0.019 | 63.6558
4 | 0.4967 | 0.0075 | -0.0183 | 66.2267
4.5 | 0.5489 | 0.00778 | -0.0181 | 70.5527
5 | 0.6004 | 0.00808 | -0.0177 | 74.3069
5.5 | 0.6515 | 0.00835 | -0.0174 | 78.024
6 | 0.7004 | 0.00868 | -0.0166 | 80.6912
6.5 | 0.7494 | 0.00898 | -0.0159 | 83.4521
7 | 0.7971 | 0.0093 | -0.0149 | 85.7097
7.5 | 0.8377 | 0.00966 | -0.0124 | 86.7184
8 | 0.8754 | 0.01013 | -0.0095 | 86.4166
8.5 | 0.9172 | 0.01051 | -0.0076 | 87.2693
9 | 0.9577 | 0.01099 | -0.0055 | 87.1429
9.5 | 0.9976 | 0.01151 | -0.0034 | 86.6725
10 | 1.036 | 0.01213 | -0.0012 | 85.4081
10.5 | 1.0722 | 0.01289 | 0.0013 | 83.1808
11 | 1.1124 | 0.01346 | 0.003 | 82.6449
11.5 | 1.1502 | 0.01417 | 0.005 | 81.1715
12 | 1.1877 | 0.01489 | 0.0069 | 79.7649
12.5 | 1.2235 | 0.01574 | 0.0089 | 77.7319
13 | 1.2584 | 0.01665 | 0.011 | 75.5796
13.5 | 1.2896 | 0.01779 | 0.0134 | 72.4902
14 | 1.3186 | 0.01908 | 0.0159 | 69.109
14.5 | 1.3514 | 0.02015 | 0.0178 | 67.067
15 | 1.3827 | 0.02132 | 0.0198 | 64.8546
15.5 | 1.4101 | 0.02275 | 0.022 | 61.9824
16 | 1.4375 | 0.02413 | 0.0241 | 59.5731
16.5 | 1.46 | 0.02559 | 0.0269 | 57.0535
17.5 | 1.5109 | 0.0296 | 0.0295 | 51.0439
18 | 1.5297 | 0.03206 | 0.0312 | 47.7137
18.5 | 1.5391 | 0.03538 | 0.0333 | 43.502
19 | 1.5476 | 0.03898 | 0.0348 | 39.7024
19.5 | 1.564 | 0.04205 | 0.0356 | 37.1938
20 | 1.5744 | 0.04586 | 0.0362 | 34.3306

## 75. Re 5M Mach 0.10 (1)
BIGFOIL.COM POLAR EXPORT
NACA66-115
NACA66-115 |  |  |  | Cl Max: | 1.175 | at alpha= | 12 | deg
JavaFoil+Calcfoil stall+Eppler ext transition |  |  |  | L/D Max: | 94.592 | at alpha= | 2 | deg
Re: | 5000000 |  |  | Cd Min: | 0.00364 | at alpha= | -1 | deg
Mach: | 0.1 |  |  | Cl=0 at alpha= | -0.90164 | deg
|  |  |  | @ Cl=0.1, Cd= | 0.0036684
|  |  |  | @ Cl=0.4, Cd= | 0.00426
|  |  |  | @ Cl=0.6, Cd= | 0.0083474
alpha (deg) | Cl | Cd | Cm | Cl/Cd
-18 | -0.755 | 0.13844 | 0.008 | -5.457
-17.5 | -0.779 | 0.13086 | 0.008 | -5.956
-17 | -0.803 | 0.12417 | 0.007 | -6.464
-16.5 | -0.824 | 0.11621 | 0.007 | -7.093
-16 | -0.84 | 0.11094 | 0.006 | -7.572
-15.5 | -0.853 | 0.10379 | 0.006 | -8.22
-15 | -0.866 | 0.09574 | 0.006 | -9.044
-14.5 | -0.876 | 0.0884 | 0.005 | -9.913
-14 | -0.903 | 0.0699 | 0.005 | -12.915
-13.5 | -1.029 | 0.02051 | 0.006 | -50.174
-13 | -1.038 | 0.01745 | 0.005 | -59.464
-12.5 | -1.032 | 0.01679 | 0.004 | -61.448
-12 | -1.025 | 0.01552 | 0.003 | -66.056
-11.5 | -1.013 | 0.01424 | 0.002 | -71.167
-11 | -0.995 | 0.01348 | 0.001 | -73.828
-10.5 | -0.972 | 0.0129 | 0 | -75.392
-10 | -0.945 | 0.01225 | -0.001 | -77.157
-9.5 | -0.914 | 0.01157 | -0.002 | -79.048
-9 | -0.879 | 0.01106 | -0.003 | -79.514
-8.5 | -0.84 | 0.01061 | -0.004 | -79.188
-8 | -0.798 | 0.01016 | -0.005 | -78.55
-7.5 | -0.753 | 0.00973 | -0.006 | -77.366
-7 | -0.705 | 0.00937 | -0.007 | -75.226
-6.5 | -0.654 | 0.00899 | -0.009 | -72.766
-6 | -0.602 | 0.00868 | -0.01 | -69.351
-5.5 | -0.547 | 0.00836 | -0.011 | -65.385
-5 | -0.49 | 0.00808 | -0.012 | -60.71
-4.5 | -0.433 | 0.00779 | -0.013 | -55.549
-4 | -0.374 | 0.00755 | -0.014 | -49.57
-3.5 | -0.315 | 0.00729 | -0.015 | -43.239
-3 | -0.256 | 0.00631 | -0.016 | -40.52
-2.5 | -0.195 | 0.00645 | -0.018 | -30.269
-2 | -0.135 | 0.00366 | -0.019 | -36.894
-1.5 | -0.074 | 0.00368 | -0.02 | -20.05
-1 | -0.012 | 0.00364 | -0.021 | -3.411
-0.5 | 0.049 | 0.00366 | -0.022 | 13.39
0 | 0.11 | 0.00367 | -0.023 | 30.088
0.5 | 0.172 | 0.00368 | -0.024 | 46.666
1 | 0.233 | 0.00367 | -0.026 | 63.629
1.5 | 0.294 | 0.00371 | -0.027 | 79.26
2 | 0.355 | 0.00375 | -0.028 | 94.592
2.5 | 0.415 | 0.00443 | -0.029 | 93.874
3 | 0.474 | 0.00673 | -0.03 | 70.451
3.5 | 0.533 | 0.00799 | -0.031 | 66.694
4 | 0.591 | 0.0083 | -0.032 | 71.185
4.5 | 0.648 | 0.0086 | -0.033 | 75.36
5 | 0.704 | 0.00894 | -0.034 | 78.724
5.5 | 0.758 | 0.00923 | -0.035 | 82.057
6 | 0.81 | 0.00958 | -0.036 | 84.493
6.5 | 0.86 | 0.00994 | -0.037 | 86.531
7 | 0.907 | 0.01031 | -0.038 | 87.988
7.5 | 0.952 | 0.01079 | -0.039 | 88.195
8 | 0.994 | 0.01124 | -0.04 | 88.394
8.5 | 1.032 | 0.01176 | -0.041 | 87.736
9 | 1.066 | 0.01239 | -0.042 | 86.061
9.5 | 1.097 | 0.01294 | -0.043 | 84.824
10 | 1.124 | 0.01356 | -0.044 | 82.887
10.5 | 1.146 | 0.01427 | -0.045 | 80.33
11 | 1.164 | 0.01506 | -0.046 | 77.288
11.5 | 1.172 | 0.01592 | -0.047 | 73.644
12 | 1.175 | 0.01676 | -0.048 | 70.116
12.5 | 1.172 | 0.01779 | -0.049 | 65.88
13 | 1.164 | 0.01891 | -0.049 | 61.544
13.5 | 1.149 | 0.02042 | -0.05 | 56.275
14 | 1.125 | 0.02315 | -0.05 | 48.582
14.5 | 1.105 | 0.02436 | -0.051 | 45.366
15 | 0.945 | 0.08321 | -0.038 | 11.357
15.5 | 0.915 | 0.09388 | -0.037 | 9.742
16 | 0.884 | 0.10487 | -0.035 | 8.425
16.5 | 0.856 | 0.11234 | -0.034 | 7.621
17 | 0.827 | 0.12096 | -0.033 | 6.836

## 76. Re 5M Mach 0.10 (2)
BIGFOIL.COM POLAR EXPORT
NACA66-115
NACA66-115 |  |  |  | Cl Max: | 1.5596 | at alpha= | 20 | deg
XFOIL ncrit=9 |  |  |  | L/D Max: | 86.4939 | at alpha= | 8.5 | deg
Re: | 5000000 |  |  | Cd Min: | 0.04964 | at alpha= | 20 | deg
Mach: | 0.1 |  |  | Cl=0 at alpha= | -0.79244 | deg
|  |  |  | @ Cl=0.1, Cd= | 0.003389
|  |  |  | @ Cl=0.4, Cd= | 0.006333
|  |  |  | @ Cl=0.6, Cd= | 0.0080968
alpha (deg) | Cl | Cd | Cm | Cl/Cd
-20 | -1.4572 | 0.04616 | -0.0679 | -31.5685
-19.5 | -1.4455 | 0.04242 | -0.0677 | -34.0759
-19 | -1.4449 | 0.03789 | -0.0667 | -38.1341
-18.5 | -1.4309 | 0.03478 | -0.0656 | -41.1415
-17 | -1.3713 | 0.02719 | -0.0617 | -50.434
-16.5 | -1.3271 | 0.02444 | -0.0654 | -54.3003
-16 | -1.3125 | 0.02241 | -0.0618 | -58.5676
-15.5 | -1.2889 | 0.02085 | -0.059 | -61.8177
-15 | -1.2613 | 0.01952 | -0.0565 | -64.6158
-14.5 | -1.2308 | 0.01835 | -0.0542 | -67.0736
-14 | -1.1969 | 0.01739 | -0.0522 | -68.8269
-13.5 | -1.1639 | 0.01638 | -0.0498 | -71.0562
-13 | -1.1276 | 0.01556 | -0.0479 | -72.4679
-12.5 | -1.0927 | 0.0147 | -0.0455 | -74.3333
-12 | -1.054 | 0.01402 | -0.0437 | -75.1783
-11.5 | -1.0198 | 0.01314 | -0.041 | -77.6104
-11 | -0.9847 | 0.01229 | -0.0383 | -80.1221
-10.5 | -0.9458 | 0.01171 | -0.0361 | -80.7686
-10 | -0.906 | 0.01116 | -0.0339 | -81.1828
-9.5 | -0.8664 | 0.01066 | -0.0315 | -81.2758
-9 | -0.8274 | 0.01023 | -0.0289 | -80.8798
-8.5 | -0.7883 | 0.00988 | -0.0262 | -79.7874
-8 | -0.7446 | 0.00939 | -0.0244 | -79.2971
-7 | -0.6474 | 0.0087 | -0.0226 | -74.4138
-6.5 | -0.5961 | 0.00842 | -0.0222 | -70.7957
-6 | -0.5453 | 0.00808 | -0.0217 | -67.4876
-5.5 | -0.4933 | 0.00779 | -0.0214 | -63.3248
-4.5 | -0.3863 | 0.00729 | -0.0214 | -52.9904
-4 | -0.3316 | 0.00706 | -0.0216 | -46.9688
-3.5 | -0.2769 | 0.00682 | -0.0219 | -40.6012
-3 | -0.2242 | 0.00644 | -0.0217 | -34.8137
-2.5 | -0.1752 | 0.00578 | -0.0211 | -30.3114
-2 | -0.1264 | 0.00504 | -0.0204 | -25.0794
-1.5 | -0.0784 | 0.00407 | -0.0198 | -19.2629
-1 | -0.0247 | 0.00339 | -0.02 | -7.2861
-0.5 | 0.0348 | 0.00338 | -0.0211 | 10.2959
0 | 0.0943 | 0.00339 | -0.0222 | 27.8171
0.5 | 0.1545 | 0.00338 | -0.0234 | 45.7101
1 | 0.2137 | 0.0034 | -0.0244 | 62.8529
1.5 | 0.2721 | 0.00352 | -0.0253 | 77.3011
2.5 | 0.3593 | 0.00556 | -0.0219 | 64.6223
3 | 0.403 | 0.00639 | -0.0202 | 63.0673
3.5 | 0.4485 | 0.00708 | -0.0188 | 63.3475
4 | 0.4983 | 0.00752 | -0.018 | 66.2633
4.5 | 0.5506 | 0.0078 | -0.0178 | 70.5897
5 | 0.6022 | 0.00811 | -0.0174 | 74.254
5.5 | 0.6534 | 0.00838 | -0.0169 | 77.9714
6 | 0.702 | 0.00873 | -0.016 | 80.4124
6.5 | 0.7512 | 0.00902 | -0.0152 | 83.2816
7 | 0.7976 | 0.00934 | -0.0138 | 85.3961
7.5 | 0.8367 | 0.00973 | -0.0109 | 85.9918
8 | 0.8754 | 0.01021 | -0.0082 | 85.7395
8.5 | 0.9177 | 0.01061 | -0.0062 | 86.4939
9 | 0.9586 | 0.01112 | -0.0041 | 86.205
9.5 | 0.9986 | 0.01167 | -0.0019 | 85.5698
10 | 1.0365 | 0.01235 | 0.0005 | 83.9271
10.5 | 1.0739 | 0.01309 | 0.0029 | 82.0397
11 | 1.114 | 0.01369 | 0.0047 | 81.3733
11.5 | 1.1521 | 0.01444 | 0.0068 | 79.7853
12 | 1.1899 | 0.0152 | 0.0088 | 78.2829
12.5 | 1.225 | 0.01614 | 0.011 | 75.8984
13 | 1.2593 | 0.01712 | 0.0133 | 73.5572
13.5 | 1.288 | 0.01849 | 0.0161 | 69.6593
14 | 1.3207 | 0.01963 | 0.0183 | 67.2797
14.5 | 1.3533 | 0.02076 | 0.0204 | 65.1879
15 | 1.3835 | 0.02207 | 0.0225 | 62.6869
15.5 | 1.4104 | 0.02361 | 0.0249 | 59.7374
16 | 1.4379 | 0.02509 | 0.0271 | 57.3097
16.5 | 1.4611 | 0.02672 | 0.0298 | 54.6819
17.5 | 1.5057 | 0.03135 | 0.033 | 48.0287
18 | 1.5206 | 0.03427 | 0.0349 | 44.3712
18.5 | 1.5324 | 0.03761 | 0.0366 | 40.7445
19 | 1.538 | 0.0417 | 0.0381 | 36.8825
19.5 | 1.5515 | 0.04529 | 0.0387 | 34.257
20 | 1.5596 | 0.04964 | 0.039 | 31.4182

## 77. Re 5M Mach 0.25 (1)
BIGFOIL.COM POLAR EXPORT
NACA66-115
NACA66-115 |  |  |  | Cl Max: | 1.112 | at alpha= | 11 | deg
JavaFoil+Calcfoil stall+Eppler ext transition |  |  |  | L/D Max: | 96.224 | at alpha= | 2 | deg
Re: | 5000000 |  |  | Cd Min: | 0.00366 | at alpha= | 0 | deg
Mach: | 0.25 |  |  | Cl=0 at alpha= | -0.89682 | deg
|  |  |  | @ Cl=0.1, Cd= | 0.0036662
|  |  |  | @ Cl=0.4, Cd= | 0.0042529
|  |  |  | @ Cl=0.6, Cd= | 0.12895
alpha (deg) | Cl | Cd | Cm | Cl/Cd
-16.5 | -0.517 | 0.132 | 0.006 | -3.916
-16 | -0.568 | 0.12345 | 0.006 | -4.601
-15.5 | -0.612 | 0.11646 | 0.005 | -5.256
-15 | -0.653 | 0.10853 | 0.005 | -6.012
-14.5 | -0.689 | 0.10286 | 0.004 | -6.697
-14 | -0.72 | 0.09568 | 0.004 | -7.529
-13.5 | -0.746 | 0.0903 | 0.003 | -8.267
-13 | -0.77 | 0.08207 | 0.003 | -9.385
-12.5 | -0.786 | 0.0771 | 0.003 | -10.192
-12 | -0.829 | 0.05397 | 0.003 | -15.357
-11.5 | -0.953 | 0.01579 | 0.002 | -60.344
-11 | -0.952 | 0.01484 | 0.001 | -64.112
-10.5 | -0.943 | 0.01399 | 0 | -67.433
-10 | -0.928 | 0.0131 | -0.001 | -70.86
-9.5 | -0.906 | 0.01238 | -0.002 | -73.199
-9 | -0.879 | 0.01159 | -0.003 | -75.807
-8.5 | -0.845 | 0.01114 | -0.004 | -75.869
-8 | -0.807 | 0.01056 | -0.005 | -76.391
-7.5 | -0.764 | 0.01012 | -0.007 | -75.461
-7 | -0.717 | 0.00971 | -0.008 | -73.895
-6.5 | -0.667 | 0.00931 | -0.009 | -71.652
-6 | -0.615 | 0.00895 | -0.01 | -68.704
-5.5 | -0.559 | 0.00859 | -0.011 | -65.13
-5 | -0.502 | 0.00826 | -0.012 | -60.75
-4.5 | -0.443 | 0.00799 | -0.013 | -55.495
-4 | -0.384 | 0.00769 | -0.015 | -49.924
-3.5 | -0.323 | 0.00744 | -0.016 | -43.483
-3 | -0.262 | 0.00721 | -0.017 | -36.364
-2.5 | -0.2 | 0.00697 | -0.018 | -28.735
-2 | -0.139 | 0.0037 | -0.019 | -37.438
-1.5 | -0.076 | 0.00368 | -0.02 | -20.586
-1 | -0.013 | 0.00368 | -0.022 | -3.47
-0.5 | 0.05 | 0.00369 | -0.023 | 13.639
0 | 0.113 | 0.00366 | -0.024 | 30.986
0.5 | 0.177 | 0.00371 | -0.025 | 47.624
1 | 0.24 | 0.00372 | -0.026 | 64.454
1.5 | 0.302 | 0.00374 | -0.027 | 80.867
2 | 0.365 | 0.00379 | -0.029 | 96.224
2.5 | 0.427 | 0.00461 | -0.03 | 92.646
3 | 0.486 | 0.00788 | -0.031 | 61.662
3.5 | 0.546 | 0.00819 | -0.032 | 66.727
4 | 0.606 | 0.00851 | -0.033 | 71.193
4.5 | 0.664 | 0.00883 | -0.034 | 75.247
5 | 0.72 | 0.00918 | -0.035 | 78.5
5.5 | 0.775 | 0.00953 | -0.036 | 81.258
6 | 0.827 | 0.00991 | -0.037 | 83.417
6.5 | 0.876 | 0.01031 | -0.038 | 84.966
7 | 0.922 | 0.01077 | -0.039 | 85.616
7.5 | 0.964 | 0.01124 | -0.04 | 85.783
8 | 1.002 | 0.01185 | -0.041 | 84.575
8.5 | 1.035 | 0.01249 | -0.042 | 82.921
9 | 1.063 | 0.01307 | -0.043 | 81.359
9.5 | 1.085 | 0.01383 | -0.044 | 78.505
10 | 1.101 | 0.01458 | -0.045 | 75.527
10.5 | 1.111 | 0.01536 | -0.046 | 72.29
11 | 1.112 | 0.01645 | -0.047 | 67.574
11.5 | 1.098 | 0.0176 | -0.048 | 62.377
12 | 1.072 | 0.01918 | -0.049 | 55.908
12.5 | 0.914 | 0.05947 | -0.038 | 15.367
13 | 0.85 | 0.08071 | -0.031 | 10.532
13.5 | 0.807 | 0.08975 | -0.029 | 8.987
14 | 0.761 | 0.09735 | -0.028 | 7.817
14.5 | 0.711 | 0.10412 | -0.027 | 6.83
15 | 0.657 | 0.11123 | -0.027 | 5.903
15.5 | 0.598 | 0.11904 | -0.027 | 5.026
16 | 0.536 | 0.12895 | -0.027 | 4.153

## 78. Re 5M Mach 0.25 (2)
BIGFOIL.COM POLAR EXPORT
NACA66-115
NACA66-115 |  |  |  | Cl Max: | 1.4089 | at alpha= | 16.5 | deg
XFOIL ncrit=9 |  |  |  | L/D Max: | 81.9008 | at alpha= | 7 | deg
Re: | 5000000 |  |  | Cd Min: | 0.20685 | at alpha= | -20 | deg
Mach: | 0.25 |  |  | Cl=0 at alpha= | -0.78943 | deg
|  |  |  | @ Cl=0.1, Cd= | 0.0034105
|  |  |  | @ Cl=0.4, Cd= | 0.0063874
|  |  |  | @ Cl=0.6, Cd= | 0.0081984
alpha (deg) | Cl | Cd | Cm | Cl/Cd
-20 | -0.6556 | 0.20685 | 0.0037 | -3.1694
-19.5 | -0.9894 | 0.11972 | -0.0421 | -8.2643
-19 | -1.1213 | 0.08892 | -0.0608 | -12.6102
-18.5 | -1.1671 | 0.07434 | -0.0691 | -15.6995
-18 | -1.2186 | 0.0605 | -0.0758 | -20.1421
-17.5 | -1.2261 | 0.05321 | -0.0779 | -23.0427
-17 | -1.2572 | 0.04569 | -0.0765 | -27.5159
-16.5 | -1.2329 | 0.03747 | -0.0854 | -32.9037
-16 | -1.237 | 0.03276 | -0.0831 | -37.7595
-15.5 | -1.2355 | 0.02901 | -0.0796 | -42.5888
-15 | -1.2317 | 0.02557 | -0.0755 | -48.1697
-14.5 | -1.2155 | 0.02306 | -0.0717 | -52.7103
-14 | -1.1883 | 0.0213 | -0.0685 | -55.7887
-13.5 | -1.16 | 0.01966 | -0.0651 | -59.0031
-13 | -1.1274 | 0.01828 | -0.0621 | -61.674
-12.5 | -1.0945 | 0.01699 | -0.0588 | -64.4202
-12 | -1.0569 | 0.01595 | -0.0561 | -66.2633
-11.5 | -1.0216 | 0.01486 | -0.0529 | -68.7483
-11 | -0.9825 | 0.01397 | -0.0501 | -70.3293
-10 | -0.9088 | 0.01209 | -0.0437 | -75.1696
-9.5 | -0.8677 | 0.01144 | -0.0409 | -75.8479
-9 | -0.8255 | 0.01087 | -0.0383 | -75.943
-8.5 | -0.784 | 0.0103 | -0.0355 | -76.1165
-8 | -0.7419 | 0.00987 | -0.0327 | -75.1672
-7.5 | -0.7059 | 0.00935 | -0.0286 | -75.4973
-7 | -0.6573 | 0.00896 | -0.027 | -73.3594
-6.5 | -0.6064 | 0.00863 | -0.0259 | -70.2665
-6 | -0.5541 | 0.00833 | -0.0251 | -66.5186
-5.5 | -0.5027 | 0.00797 | -0.0241 | -63.074
-5 | -0.4485 | 0.00769 | -0.0237 | -58.3225
-4.5 | -0.3934 | 0.00742 | -0.0235 | -53.0189
-4 | -0.338 | 0.00715 | -0.0234 | -47.2727
-3.5 | -0.2819 | 0.00692 | -0.0234 | -40.737
-3 | -0.2266 | 0.00663 | -0.0234 | -34.178
-2.5 | -0.1774 | 0.00595 | -0.0223 | -29.8151
-2 | -0.1289 | 0.00516 | -0.0213 | -24.9806
-1.5 | -0.0806 | 0.00412 | -0.0204 | -19.5631
-1 | -0.0259 | 0.00342 | -0.0205 | -7.5731
-0.5 | 0.0356 | 0.00342 | -0.0217 | 10.4094
0 | 0.0971 | 0.00341 | -0.0228 | 28.4751
0.5 | 0.1593 | 0.00342 | -0.0241 | 46.5789
1 | 0.2204 | 0.00342 | -0.0251 | 64.4444
1.5 | 0.2808 | 0.00354 | -0.026 | 79.322
2 | 0.324 | 0.00469 | -0.0239 | 69.0832
2.5 | 0.3668 | 0.0057 | -0.0217 | 64.3509
3 | 0.4093 | 0.00658 | -0.0194 | 62.2036
3.5 | 0.454 | 0.0073 | -0.0174 | 62.1918
4 | 0.5056 | 0.00767 | -0.0165 | 65.9192
4.5 | 0.5586 | 0.00796 | -0.016 | 70.1759
5 | 0.6107 | 0.00826 | -0.0152 | 73.9346
5.5 | 0.6612 | 0.0086 | -0.014 | 76.8837
6 | 0.7078 | 0.00893 | -0.0121 | 79.2609
6.5 | 0.7501 | 0.00925 | -0.0092 | 81.0919
7 | 0.7928 | 0.00968 | -0.0065 | 81.9008
7.5 | 0.8328 | 0.01029 | -0.0035 | 80.9329
8 | 0.8765 | 0.01078 | -0.0012 | 81.308
8.5 | 0.9204 | 0.01128 | 0.0011 | 81.5957
9 | 0.9627 | 0.01191 | 0.0035 | 80.8312
9.5 | 1.0012 | 0.01274 | 0.0065 | 78.5871
10 | 1.0414 | 0.01353 | 0.0092 | 76.9697
11 | 1.1217 | 0.01519 | 0.0143 | 73.8446
11.5 | 1.16 | 0.01619 | 0.017 | 71.6492
12 | 1.1962 | 0.01732 | 0.0199 | 69.0647
13 | 1.26 | 0.02023 | 0.0264 | 62.2837
13.5 | 1.2905 | 0.02184 | 0.0295 | 59.0888
14 | 1.3182 | 0.02368 | 0.0327 | 55.6672
14.5 | 1.3472 | 0.0255 | 0.0356 | 52.8314
15 | 1.3729 | 0.02763 | 0.0386 | 49.6887
15.5 | 1.3934 | 0.03019 | 0.0416 | 46.1544
16 | 1.4076 | 0.03331 | 0.0448 | 42.2576
16.5 | 1.4089 | 0.03792 | 0.0473 | 37.1545
17.5 | 1.4036 | 0.04872 | 0.0504 | 28.8095
18 | 1.3878 | 0.0564 | 0.0499 | 24.6064
18.5 | 1.3754 | 0.06457 | 0.0479 | 21.3009
19 | 1.3418 | 0.07638 | 0.0428 | 17.5674
19.5 | 1.3043 | 0.09012 | 0.0351 | 14.4729
20 | 1.2732 | 0.10396 | 0.0265 | 12.247

## 79. Re 5M Mach 0.50 (1)
BIGFOIL.COM POLAR EXPORT
NACA66-115
NACA66-115 |  |  |  | Cl Max: | 1.145 | at alpha= | 20 | deg
JavaFoil+Calcfoil stall+Eppler ext transition |  |  |  | L/D Max: | 102.891 | at alpha= | 2 | deg
Re: | 5000000 |  |  | Cd Min: | 0.00377 | at alpha= | -0.5 | deg
Mach: | 0.5 |  |  | Cl=0 at alpha= | -0.9 | deg
|  |  |  | @ Cl=0.1, Cd= | 0.0038072
|  |  |  | @ Cl=0.4, Cd= | 0.0039488
|  |  |  | @ Cl=0.6, Cd= | 0.009086
alpha (deg) | Cl | Cd | Cm | Cl/Cd
-20 | -1.055 | 0.16004 | 0.013 | -6.595
-19.5 | -1.026 | 0.15686 | 0.012 | -6.539
-19 | -0.999 | 0.14935 | 0.012 | -6.688
-18.5 | -0.972 | 0.14586 | 0.011 | -6.663
-18 | -0.948 | 0.13958 | 0.011 | -6.789
-17.5 | -0.917 | 0.1354 | 0.009 | -6.776
-17 | -0.889 | 0.12909 | 0.009 | -6.887
-16.5 | -0.862 | 0.1254 | 0.008 | -6.873
-16 | -0.836 | 0.12542 | 0.007 | -6.669
-15.5 | -0.808 | 0.12112 | 0.007 | -6.667
-15 | -0.779 | 0.11333 | 0.006 | -6.876
-14.5 | -0.752 | 0.10938 | 0.005 | -6.877
-14 | -0.725 | 0.10638 | 0.004 | -6.816
-13.5 | -0.698 | 0.09973 | 0.004 | -6.998
-13 | -0.67 | 0.0941 | 0.003 | -7.119
-12.5 | -0.643 | 0.08582 | 0.003 | -7.491
-12 | -0.616 | 0.07917 | 0.002 | -7.782
-11.5 | -0.591 | 0.07119 | 0.001 | -8.3
-11 | -0.668 | 0.01827 | 0.001 | -36.56
-10.5 | -0.532 | 0.0785 | 0 | -6.776
-10 | -0.504 | 0.08749 | 0 | -5.757
-9.5 | -0.478 | 0.06076 | -0.001 | -7.867
-9 | -0.452 | 0.05479 | -0.002 | -8.252
-8.5 | -0.511 | 0.01374 | -0.005 | -37.197
-8 | -0.394 | 0.05373 | -0.003 | -7.335
-7.5 | -0.587 | 0.05046 | -0.003 | -11.626
-7 | -0.726 | 0.01157 | -0.008 | -62.802
-6.5 | -0.702 | 0.0109 | -0.01 | -64.414
-6 | -0.661 | 0.01028 | -0.011 | -64.259
-5.5 | -0.608 | 0.00975 | -0.012 | -62.425
-5 | -0.55 | 0.00933 | -0.014 | -58.928
-4.5 | -0.488 | 0.00886 | -0.015 | -55.086
-4 | -0.424 | 0.00849 | -0.016 | -49.888
-3.5 | -0.358 | 0.00816 | -0.017 | -43.853
-3 | -0.291 | 0.00782 | -0.019 | -37.155
-2.5 | -0.222 | 0.00754 | -0.02 | -29.496
-2 | -0.153 | 0.00728 | -0.021 | -21.065
-1.5 | -0.085 | 0.0038 | -0.023 | -22.286
-1 | -0.014 | 0.00381 | -0.024 | -3.744
-0.5 | 0.056 | 0.00377 | -0.025 | 14.914
0 | 0.127 | 0.00383 | -0.027 | 33.172
0.5 | 0.197 | 0.0038 | -0.028 | 52.015
1 | 0.268 | 0.00383 | -0.029 | 69.904
1.5 | 0.338 | 0.00385 | -0.031 | 87.642
2 | 0.407 | 0.00396 | -0.032 | 102.891
2.5 | 0.472 | 0.00834 | -0.033 | 56.531
3 | 0.539 | 0.00872 | -0.034 | 61.773
3.5 | 0.604 | 0.00911 | -0.035 | 66.365
4 | 0.668 | 0.00953 | -0.036 | 70.132
4.5 | 0.73 | 0.01002 | -0.038 | 72.925
5 | 0.787 | 0.01049 | -0.039 | 75.032
5.5 | 0.838 | 0.01105 | -0.04 | 75.861
6 | 0.88 | 0.01169 | -0.041 | 75.321
6.5 | 0.908 | 0.01242 | -0.042 | 73.096
7 | 0.91 | 0.01347 | -0.044 | 67.564
7.5 | 0.847 | 0.01452 | -0.045 | 58.363
8 | 0.493 | 0.05256 | -0.022 | 9.373
8.5 | 0.519 | 0.05818 | -0.022 | 8.928
9 | 0.662 | 0.01664 | -0.048 | 39.784
9.5 | 0.576 | 0.06105 | -0.025 | 9.431
10 | 0.602 | 0.06594 | -0.025 | 9.128
10.5 | 0.629 | 0.07516 | -0.025 | 8.364
11 | 0.786 | 0.02048 | -0.052 | 38.389
11.5 | 0.687 | 0.07357 | -0.03 | 9.334
12 | 0.712 | 0.08011 | -0.029 | 8.889
12.5 | 0.738 | 0.08653 | -0.029 | 8.535
13 | 0.765 | 0.09861 | -0.029 | 7.757
13.5 | 0.793 | 0.10266 | -0.031 | 7.723
14 | 0.819 | 0.10485 | -0.031 | 7.815
14.5 | 0.846 | 0.10816 | -0.032 | 7.821
15 | 0.875 | 0.11393 | -0.034 | 7.677
15.5 | 0.904 | 0.12023 | -0.036 | 7.519
16 | 0.928 | 0.12263 | -0.035 | 7.566
16.5 | 0.955 | 0.12687 | -0.036 | 7.527
17 | 0.984 | 0.13142 | -0.039 | 7.49
17.5 | 1.015 | 0.13645 | -0.041 | 7.442
18 | 1.037 | 0.13871 | -0.04 | 7.473
18.5 | 1.063 | 0.14449 | -0.04 | 7.357
19 | 1.093 | 0.15106 | -0.043 | 7.233
19.5 | 1.124 | 0.1541 | -0.045 | 7.293
20 | 1.145 | 0.15665 | -0.044 | 7.307

## 80. Re 5M Mach 0.50 (2)
BIGFOIL.COM POLAR EXPORT
NACA66-115
NACA66-115 |  |  |  | Cl Max: | 0.9422 | at alpha= | 9.5 | deg
XFOIL ncrit=9 |  |  |  | L/D Max: | 88.3978 | at alpha= | 1.5 | deg
Re: | 5000000 |  |  | Cd Min: | 0.14019 | at alpha= | 14.5 | deg
Mach: | 0.5 |  |  | Cl=0 at alpha= | -0.77532 | deg
|  |  |  | @ Cl=0.1, Cd= | 0.0035426
|  |  |  | @ Cl=0.4, Cd= | 0.0066628
|  |  |  | @ Cl=0.6, Cd= | 0.0095661
alpha (deg) | Cl | Cd | Cm | Cl/Cd
-14 | -0.5102 | 0.12595 | -0.0533 | -4.0508
-13.5 | -0.511 | 0.11518 | -0.0595 | -4.4365
-13 | -0.5284 | 0.10179 | -0.0674 | -5.1911
-12.5 | -0.5449 | 0.0888 | -0.0753 | -6.1363
-12 | -0.5762 | 0.07123 | -0.0874 | -8.0893
-11.5 | -0.6127 | 0.05745 | -0.0968 | -10.6649
-11 | -0.6512 | 0.04711 | -0.1006 | -13.823
-10.5 | -0.6918 | 0.03857 | -0.0998 | -17.9362
-9.5 | -0.7568 | 0.02522 | -0.0885 | -30.0079
-9 | -0.7574 | 0.02056 | -0.0816 | -36.8385
-8 | -0.7117 | 0.01393 | -0.0685 | -51.0912
-7.5 | -0.6761 | 0.01238 | -0.0627 | -54.6123
-7 | -0.6374 | 0.01114 | -0.0574 | -57.2172
-6 | -0.5423 | 0.00961 | -0.0493 | -56.4308
-5.5 | -0.4924 | 0.00902 | -0.0458 | -54.5898
-5 | -0.447 | 0.0084 | -0.0416 | -53.2143
-4.5 | -0.4017 | 0.00804 | -0.0373 | -49.9627
-4 | -0.349 | 0.00772 | -0.0345 | -45.2073
-3.5 | -0.2916 | 0.00742 | -0.0328 | -39.2992
-3 | -0.2322 | 0.00714 | -0.0317 | -32.521
-2.5 | -0.1776 | 0.00664 | -0.0299 | -26.747
-1 | -0.0315 | 0.00356 | -0.0228 | -8.8483
-0.5 | 0.0386 | 0.00356 | -0.024 | 10.8427
0 | 0.1091 | 0.00354 | -0.0254 | 30.8192
0.5 | 0.1803 | 0.00357 | -0.0268 | 50.5042
1 | 0.2502 | 0.00356 | -0.028 | 70.2809
1.5 | 0.32 | 0.00362 | -0.0291 | 88.3978
2 | 0.3573 | 0.00499 | -0.0243 | 71.6032
2.5 | 0.3889 | 0.00623 | -0.0185 | 62.4238
3 | 0.4166 | 0.00731 | -0.0116 | 56.9904
3.5 | 0.4448 | 0.00801 | -0.0046 | 55.5306
4 | 0.4933 | 0.00847 | -0.0014 | 58.2409
4.5 | 0.5429 | 0.00896 | 0.0016 | 60.5915
5 | 0.5939 | 0.00948 | 0.0044 | 62.6477
5.5 | 0.6421 | 0.01016 | 0.0078 | 63.1988
6 | 0.6929 | 0.01082 | 0.0108 | 64.0388
6.5 | 0.7421 | 0.01161 | 0.0143 | 63.919
7 | 0.787 | 0.01261 | 0.0184 | 62.4108
7.5 | 0.831 | 0.01374 | 0.0228 | 60.4803
8 | 0.8701 | 0.01517 | 0.0279 | 57.3566
8.5 | 0.9065 | 0.01688 | 0.0333 | 53.7026
9 | 0.9332 | 0.01926 | 0.0395 | 48.4528
9.5 | 0.9422 | 0.02353 | 0.0468 | 40.0425
10 | 0.9313 | 0.02973 | 0.0536 | 31.3253
10.5 | 0.908 | 0.0364 | 0.0591 | 24.9451
11 | 0.8804 | 0.04382 | 0.0622 | 20.0913
11.5 | 0.8471 | 0.05284 | 0.0622 | 16.0314
12 | 0.8164 | 0.06331 | 0.0585 | 12.8953
12.5 | 0.7824 | 0.0767 | 0.0502 | 10.2008
13 | 0.7571 | 0.09188 | 0.0393 | 8.2401
13.5 | 0.7308 | 0.10886 | 0.0283 | 6.7132
14 | 0.7064 | 0.1245 | 0.0185 | 5.6739
14.5 | 0.6858 | 0.14019 | 0.009 | 4.8919

## 81. Re 6M Mach 0.00 (1)
BIGFOIL.COM POLAR EXPORT
NACA66-115
NACA66-115 |  |  |  | Cl Max: | 1.189 | at alpha= | 12.5 | deg
JavaFoil+Calcfoil stall+Eppler ext transition |  |  |  | L/D Max: | 91.709 | at alpha= | 8 | deg
Re: | 6000000 |  |  | Cd Min: | 0.00351 | at alpha= | -1 | deg
Mach: | 0 |  |  | Cl=0 at alpha= | -0.90164 | deg
|  |  |  | @ Cl=0.1, Cd= | 0.00356
|  |  |  | @ Cl=0.4, Cd= | 0.0047838
|  |  |  | @ Cl=0.6, Cd= | 0.0080702
alpha (deg) | Cl | Cd | Cm | Cl/Cd
-18.5 | -0.78 | 0.14157 | 0.009 | -5.512
-18 | -0.803 | 0.13145 | 0.008 | -6.111
-17.5 | -0.823 | 0.12554 | 0.008 | -6.558
-17 | -0.844 | 0.11806 | 0.008 | -7.146
-16.5 | -0.862 | 0.11128 | 0.007 | -7.742
-16 | -0.875 | 0.10484 | 0.007 | -8.35
-15.5 | -0.889 | 0.09539 | 0.007 | -9.318
-15 | -1.007 | 0.033 | 0.009 | -30.515
-14.5 | -1.028 | 0.02629 | 0.008 | -39.119
-14 | -1.051 | 0.02006 | 0.007 | -52.382
-13.5 | -1.055 | 0.01807 | 0.006 | -58.409
-13 | -1.055 | 0.01631 | 0.005 | -64.688
-12.5 | -1.047 | 0.01558 | 0.004 | -67.192
-12 | -1.036 | 0.01459 | 0.003 | -71
-11.5 | -1.021 | 0.01351 | 0.002 | -75.593
-11 | -1.001 | 0.0128 | 0.001 | -78.219
-10.5 | -0.976 | 0.01229 | 0 | -79.444
-10 | -0.948 | 0.01167 | -0.001 | -81.211
-9.5 | -0.916 | 0.01105 | -0.002 | -82.853
-9 | -0.88 | 0.01057 | -0.003 | -83.186
-8.5 | -0.84 | 0.01018 | -0.004 | -82.516
-8 | -0.797 | 0.00977 | -0.005 | -81.599
-7.5 | -0.752 | 0.00936 | -0.006 | -80.268
-7 | -0.703 | 0.00902 | -0.007 | -77.981
-6.5 | -0.653 | 0.00866 | -0.009 | -75.348
-6 | -0.6 | 0.00835 | -0.01 | -71.819
-5.5 | -0.545 | 0.00806 | -0.011 | -67.655
-5 | -0.489 | 0.00777 | -0.012 | -62.923
-4.5 | -0.431 | 0.00752 | -0.013 | -57.396
-4 | -0.373 | 0.00728 | -0.014 | -51.24
-3.5 | -0.314 | 0.00626 | -0.015 | -50.18
-3 | -0.255 | 0.00645 | -0.016 | -39.463
-2.5 | -0.195 | 0.00625 | -0.018 | -31.156
-2 | -0.134 | 0.00413 | -0.019 | -32.489
-1.5 | -0.073 | 0.00353 | -0.02 | -20.779
-1 | -0.012 | 0.00351 | -0.021 | -3.523
-0.5 | 0.049 | 0.00356 | -0.022 | 13.706
0 | 0.11 | 0.00356 | -0.023 | 30.834
0.5 | 0.171 | 0.00355 | -0.024 | 48.13
1 | 0.232 | 0.00357 | -0.025 | 65.106
1.5 | 0.293 | 0.00359 | -0.027 | 81.405
2 | 0.353 | 0.0044 | -0.028 | 80.339
2.5 | 0.413 | 0.00489 | -0.029 | 84.493
3 | 0.472 | 0.00688 | -0.03 | 68.646
3.5 | 0.531 | 0.00669 | -0.031 | 79.351
4 | 0.589 | 0.00802 | -0.032 | 73.425
4.5 | 0.646 | 0.00828 | -0.033 | 78.034
5 | 0.701 | 0.00861 | -0.034 | 81.47
5.5 | 0.755 | 0.0089 | -0.035 | 84.82
6 | 0.807 | 0.00922 | -0.036 | 87.594
6.5 | 0.857 | 0.00956 | -0.037 | 89.655
7 | 0.905 | 0.00996 | -0.038 | 90.861
7.5 | 0.95 | 0.01039 | -0.039 | 91.488
8 | 0.992 | 0.01082 | -0.04 | 91.709
8.5 | 1.032 | 0.01127 | -0.041 | 91.526
9 | 1.067 | 0.01179 | -0.042 | 90.47
9.5 | 1.099 | 0.01237 | -0.043 | 88.874
10 | 1.127 | 0.01292 | -0.044 | 87.251
10.5 | 1.151 | 0.01366 | -0.045 | 84.277
11 | 1.171 | 0.01436 | -0.046 | 81.563
11.5 | 1.182 | 0.01514 | -0.047 | 78.092
12 | 1.188 | 0.0159 | -0.048 | 74.716
12.5 | 1.189 | 0.01662 | -0.048 | 71.537
13 | 1.184 | 0.01767 | -0.049 | 67.048
13.5 | 1.175 | 0.01903 | -0.05 | 61.713
14 | 1.159 | 0.02076 | -0.051 | 55.831
14.5 | 1.139 | 0.02282 | -0.051 | 49.896
15 | 1.114 | 0.02564 | -0.052 | 43.434
15.5 | 1.075 | 0.03215 | -0.051 | 33.422
16 | 0.934 | 0.09393 | -0.038 | 9.942
16.5 | 0.928 | 0.08683 | -0.042 | 10.688
17 | 0.883 | 0.10887 | -0.038 | 8.114
17.5 | 0.852 | 0.12176 | -0.035 | 6.998

## 82. Re 6M Mach 0.00 (2)
BIGFOIL.COM POLAR EXPORT
NACA66-115
NACA66-115 |  |  |  | Cl Max: | 1.6114 | at alpha= | 20 | deg
XFOIL ncrit=9 |  |  |  | L/D Max: | 92.2123 | at alpha= | 8.5 | deg
Re: | 6000000 |  |  | Cd Min: | 0.04221 | at alpha= | 20 | deg
Mach: | 0 |  |  | Cl=0 at alpha= | -0.79677 | deg
|  |  |  | @ Cl=0.1, Cd= | 0.0032027
|  |  |  | @ Cl=0.4, Cd= | 0.0062444
|  |  |  | @ Cl=0.6, Cd= | 0.0077627
alpha (deg) | Cl | Cd | Cm | Cl/Cd
-20 | -1.5287 | 0.03797 | -0.0624 | -40.2607
-19.5 | -1.5129 | 0.03509 | -0.0615 | -43.1148
-19 | -1.5006 | 0.03203 | -0.0602 | -46.8498
-17.5 | -1.4346 | 0.02559 | -0.0563 | -56.061
-17 | -1.3741 | 0.02352 | -0.0623 | -58.4226
-16.5 | -1.3514 | 0.02221 | -0.0595 | -60.8465
-16 | -1.3287 | 0.02066 | -0.0568 | -64.3127
-15.5 | -1.3067 | 0.01906 | -0.0539 | -68.5572
-15 | -1.2784 | 0.01784 | -0.0514 | -71.6592
-14.5 | -1.2474 | 0.0168 | -0.0492 | -74.25
-14 | -1.2131 | 0.01593 | -0.0472 | -76.1519
-13.5 | -1.1789 | 0.01506 | -0.0451 | -78.2802
-13 | -1.1427 | 0.01433 | -0.0432 | -79.7418
-12.5 | -1.1065 | 0.01358 | -0.0411 | -81.4801
-12 | -1.0685 | 0.01297 | -0.0392 | -82.3824
-11.5 | -1.0305 | 0.01232 | -0.0371 | -83.6445
-11 | -0.9934 | 0.01168 | -0.0348 | -85.0514
-10.5 | -0.9568 | 0.01103 | -0.0322 | -86.7452
-10 | -0.9184 | 0.01052 | -0.0298 | -87.3004
-9.5 | -0.8807 | 0.01008 | -0.0271 | -87.371
-9 | -0.842 | 0.00973 | -0.0244 | -86.5365
-8.5 | -0.796 | 0.00939 | -0.0232 | -84.771
-8 | -0.7485 | 0.00905 | -0.0223 | -82.7072
-7.5 | -0.7009 | 0.00863 | -0.0214 | -81.2167
-7 | -0.6507 | 0.00832 | -0.0209 | -78.2091
-6.5 | -0.5992 | 0.00806 | -0.0207 | -74.3424
-6 | -0.547 | 0.00781 | -0.0205 | -70.0384
-5.5 | -0.4951 | 0.0075 | -0.0203 | -66.0133
-5 | -0.4413 | 0.00725 | -0.0205 | -60.869
-4.5 | -0.3871 | 0.00702 | -0.0207 | -55.1425
-4 | -0.3327 | 0.00679 | -0.0209 | -48.9985
-3.5 | -0.2779 | 0.00658 | -0.0212 | -42.234
-3 | -0.2238 | 0.00631 | -0.0214 | -35.4675
-2.5 | -0.1736 | 0.00576 | -0.021 | -30.1389
-2 | -0.123 | 0.00511 | -0.0207 | -24.0705
-1.5 | -0.0735 | 0.00426 | -0.0203 | -17.2535
-1 | -0.0239 | 0.00329 | -0.02 | -7.2644
-0.5 | 0.0349 | 0.00322 | -0.0211 | 10.8385
0 | 0.0946 | 0.0032 | -0.0223 | 29.5625
0.5 | 0.1538 | 0.00323 | -0.0234 | 47.6161
1 | 0.2132 | 0.00327 | -0.0245 | 65.1988
1.5 | 0.2639 | 0.00387 | -0.0241 | 68.1912
2 | 0.3094 | 0.00481 | -0.0228 | 64.3243
2.5 | 0.3555 | 0.00561 | -0.0216 | 63.369
3.5 | 0.4488 | 0.00694 | -0.0193 | 64.6686
4 | 0.5003 | 0.00728 | -0.019 | 68.7225
4.5 | 0.5531 | 0.00753 | -0.0189 | 73.4529
5 | 0.6055 | 0.00779 | -0.0187 | 77.7279
5.5 | 0.6568 | 0.00807 | -0.0184 | 81.3879
6 | 0.7071 | 0.00839 | -0.0179 | 84.2789
6.5 | 0.757 | 0.00866 | -0.0173 | 87.4134
7 | 0.8051 | 0.00898 | -0.0164 | 89.6548
7.5 | 0.8486 | 0.00938 | -0.0146 | 90.4691
8 | 0.8888 | 0.0097 | -0.0121 | 91.6289
8.5 | 0.9295 | 0.01008 | -0.0098 | 92.2123
9 | 0.9697 | 0.01053 | -0.0076 | 92.0893
9.5 | 1.0084 | 0.0111 | -0.0052 | 90.8468
10 | 1.0464 | 0.01171 | -0.0029 | 89.3595
10.5 | 1.0863 | 0.01225 | -0.0009 | 88.6776
11 | 1.1258 | 0.01283 | 0.0009 | 87.7475
11.5 | 1.1639 | 0.0135 | 0.0029 | 86.2148
12 | 1.2014 | 0.01422 | 0.0049 | 84.4866
12.5 | 1.2352 | 0.01514 | 0.0073 | 81.5852
13 | 1.2697 | 0.01606 | 0.0095 | 79.0598
13.5 | 1.3025 | 0.01707 | 0.0118 | 76.3035
14 | 1.3369 | 0.01802 | 0.0137 | 74.1898
14.5 | 1.3697 | 0.01907 | 0.0157 | 71.8249
15 | 1.4009 | 0.02022 | 0.0177 | 69.2829
15.5 | 1.4297 | 0.02153 | 0.0199 | 66.405
16 | 1.4587 | 0.02285 | 0.0219 | 63.8381
16.5 | 1.4829 | 0.02443 | 0.0243 | 60.7
17 | 1.5069 | 0.02617 | 0.0263 | 57.5812
17.5 | 1.527 | 0.02835 | 0.0283 | 53.8624
18 | 1.5442 | 0.03087 | 0.0304 | 50.0227
18.5 | 1.5674 | 0.03299 | 0.0316 | 47.5114
19 | 1.5808 | 0.03602 | 0.0333 | 43.8867
19.5 | 1.5992 | 0.03878 | 0.0343 | 41.2378
20 | 1.6114 | 0.04221 | 0.0352 | 38.1758

## 83. Re 6M Mach 0.10 (1)
BIGFOIL.COM POLAR EXPORT
NACA66-115
NACA66-115 |  |  |  | Cl Max: | 1.177 | at alpha= | 12 | deg
JavaFoil+Calcfoil stall+Eppler ext transition |  |  |  | L/D Max: | 91.428 | at alpha= | 8 | deg
Re: | 6000000 |  |  | Cd Min: | 0.00353 | at alpha= | -1 | deg
Mach: | 0.1 |  |  | Cl=0 at alpha= | -0.90164 | deg
|  |  |  | @ Cl=0.1, Cd= | 0.0035484
|  |  |  | @ Cl=0.4, Cd= | 0.0047775
|  |  |  | @ Cl=0.6, Cd= | 0.008075
alpha (deg) | Cl | Cd | Cm | Cl/Cd
-18 | -0.756 | 0.13755 | 0.008 | -5.498
-17.5 | -0.78 | 0.1295 | 0.008 | -6.025
-17 | -0.804 | 0.12164 | 0.007 | -6.61
-16.5 | -0.826 | 0.11399 | 0.007 | -7.249
-16 | -0.842 | 0.10841 | 0.007 | -7.767
-15.5 | -0.856 | 0.10053 | 0.006 | -8.519
-15 | -0.872 | 0.09054 | 0.006 | -9.633
-14.5 | -0.892 | 0.07735 | 0.006 | -11.533
-14 | -1.017 | 0.02348 | 0.007 | -43.325
-13.5 | -1.035 | 0.0189 | 0.006 | -54.761
-13 | -1.04 | 0.0167 | 0.005 | -62.299
-12.5 | -1.034 | 0.01606 | 0.004 | -64.394
-12 | -1.027 | 0.01492 | 0.003 | -68.824
-11.5 | -1.015 | 0.01372 | 0.002 | -73.937
-11 | -0.996 | 0.01301 | 0.001 | -76.61
-10.5 | -0.973 | 0.01244 | 0 | -78.226
-10 | -0.947 | 0.01182 | -0.001 | -80.053
-9.5 | -0.915 | 0.01118 | -0.002 | -81.912
-9 | -0.88 | 0.01069 | -0.003 | -82.346
-8.5 | -0.841 | 0.01025 | -0.004 | -82.113
-8 | -0.799 | 0.00983 | -0.005 | -81.309
-7.5 | -0.754 | 0.00941 | -0.006 | -80.069
-7 | -0.706 | 0.00906 | -0.007 | -77.862
-6.5 | -0.655 | 0.0087 | -0.009 | -75.297
-6 | -0.602 | 0.00839 | -0.01 | -71.762
-5.5 | -0.547 | 0.00809 | -0.011 | -67.653
-5 | -0.491 | 0.00782 | -0.012 | -62.801
-4.5 | -0.433 | 0.00756 | -0.013 | -57.301
-4 | -0.375 | 0.00731 | -0.014 | -51.304
-3.5 | -0.316 | 0.00628 | -0.015 | -50.261
-3 | -0.256 | 0.00645 | -0.016 | -39.653
-2.5 | -0.196 | 0.00626 | -0.018 | -31.216
-2 | -0.135 | 0.00414 | -0.019 | -32.578
-1.5 | -0.074 | 0.00355 | -0.02 | -20.735
-1 | -0.012 | 0.00353 | -0.021 | -3.523
-0.5 | 0.049 | 0.00354 | -0.022 | 13.827
0 | 0.11 | 0.00355 | -0.023 | 31.101
0.5 | 0.172 | 0.00356 | -0.024 | 48.246
1 | 0.233 | 0.00357 | -0.026 | 65.349
1.5 | 0.294 | 0.00363 | -0.027 | 81.042
2 | 0.355 | 0.00438 | -0.028 | 80.987
2.5 | 0.415 | 0.00491 | -0.029 | 84.555
3 | 0.474 | 0.00694 | -0.03 | 68.352
3.5 | 0.533 | 0.00674 | -0.031 | 79.158
4 | 0.591 | 0.00803 | -0.032 | 73.608
4.5 | 0.649 | 0.00832 | -0.033 | 77.961
5 | 0.704 | 0.00865 | -0.034 | 81.43
5.5 | 0.758 | 0.00895 | -0.035 | 84.766
6 | 0.81 | 0.00929 | -0.036 | 87.208
6.5 | 0.861 | 0.00962 | -0.037 | 89.46
7 | 0.908 | 0.00999 | -0.038 | 90.875
7.5 | 0.953 | 0.01046 | -0.039 | 91.115
8 | 0.995 | 0.01088 | -0.04 | 91.428
8.5 | 1.033 | 0.01136 | -0.041 | 90.913
9 | 1.067 | 0.01197 | -0.042 | 89.204
9.5 | 1.098 | 0.0125 | -0.043 | 87.859
10 | 1.125 | 0.01311 | -0.044 | 85.838
10.5 | 1.148 | 0.01378 | -0.045 | 83.267
11 | 1.165 | 0.01455 | -0.046 | 80.115
11.5 | 1.174 | 0.01536 | -0.047 | 76.409
12 | 1.177 | 0.01616 | -0.048 | 72.807
12.5 | 1.174 | 0.01711 | -0.049 | 68.58
13 | 1.165 | 0.01817 | -0.049 | 64.133
13.5 | 1.152 | 0.01956 | -0.05 | 58.885
14 | 1.13 | 0.02166 | -0.051 | 52.17
14.5 | 1.11 | 0.02284 | -0.051 | 48.586
15 | 1.061 | 0.03089 | -0.051 | 34.359
15.5 | 0.957 | 0.06649 | -0.044 | 14.389
16 | 0.892 | 0.09743 | -0.038 | 9.158
16.5 | 0.86 | 0.10797 | -0.036 | 7.97
17 | 0.83 | 0.11729 | -0.035 | 7.079

## 84. Re 6M Mach 0.10 (2)
BIGFOIL.COM POLAR EXPORT
NACA66-115
NACA66-115 |  |  |  | Cl Max: | 1.6001 | at alpha= | 20 | deg
XFOIL ncrit=9 |  |  |  | L/D Max: | 91.2365 | at alpha= | 8.5 | deg
Re: | 6000000 |  |  | Cd Min: | 0.04548 | at alpha= | 20 | deg
Mach: | 0.1 |  |  | Cl=0 at alpha= | -0.79645 | deg
|  |  |  | @ Cl=0.1, Cd= | 0.0032025
|  |  |  | @ Cl=0.4, Cd= | 0.0063359
|  |  |  | @ Cl=0.6, Cd= | 0.0077744
alpha (deg) | Cl | Cd | Cm | Cl/Cd
-20 | -1.5124 | 0.04158 | -0.066 | -36.3733
-19.5 | -1.4994 | 0.03816 | -0.0653 | -39.2925
-19 | -1.4917 | 0.03453 | -0.064 | -43.2001
-18.5 | -1.475 | 0.03172 | -0.0627 | -46.5006
-17.5 | -1.4348 | 0.02713 | -0.0593 | -52.8861
-17 | -1.3709 | 0.02468 | -0.0662 | -55.547
-16.5 | -1.3504 | 0.0232 | -0.063 | -58.2069
-16 | -1.3268 | 0.02162 | -0.0604 | -61.3691
-15.5 | -1.3039 | 0.01999 | -0.0575 | -65.2276
-15 | -1.2784 | 0.01854 | -0.0547 | -68.9536
-14.5 | -1.2486 | 0.01734 | -0.0522 | -72.0069
-14 | -1.215 | 0.01639 | -0.05 | -74.1306
-13.5 | -1.1811 | 0.01545 | -0.0477 | -76.4466
-13 | -1.1448 | 0.01467 | -0.0456 | -78.0368
-12.5 | -1.1085 | 0.01386 | -0.0434 | -79.9784
-12 | -1.0701 | 0.01322 | -0.0414 | -80.9455
-11.5 | -1.0321 | 0.01253 | -0.0392 | -82.3703
-11 | -0.9929 | 0.01195 | -0.0371 | -83.0879
-10.5 | -0.9573 | 0.0112 | -0.0342 | -85.4732
-10 | -0.9187 | 0.01065 | -0.0318 | -86.2629
-9.5 | -0.88 | 0.01018 | -0.0291 | -86.444
-9 | -0.8422 | 0.00979 | -0.0261 | -86.0266
-8.5 | -0.7984 | 0.00945 | -0.0243 | -84.4868
-8 | -0.7505 | 0.00913 | -0.0233 | -82.2015
-7.5 | -0.7033 | 0.00869 | -0.0222 | -80.9321
-7 | -0.6532 | 0.00836 | -0.0216 | -78.134
-6.5 | -0.6016 | 0.00809 | -0.0212 | -74.3634
-6 | -0.5491 | 0.00785 | -0.021 | -69.949
-5.5 | -0.497 | 0.00753 | -0.0208 | -66.0027
-5 | -0.4431 | 0.00728 | -0.0208 | -60.8654
-4.5 | -0.3886 | 0.00705 | -0.021 | -55.1206
-4 | -0.3341 | 0.00681 | -0.0212 | -49.0602
-3.5 | -0.2789 | 0.0066 | -0.0215 | -42.2576
-3 | -0.2245 | 0.00634 | -0.0217 | -35.4101
-2.5 | -0.1741 | 0.00578 | -0.0212 | -30.1211
-2 | -0.1234 | 0.00513 | -0.0209 | -24.0546
-1.5 | -0.0739 | 0.00427 | -0.0204 | -17.3068
-1 | -0.0241 | 0.0033 | -0.0201 | -7.303
-0.5 | 0.0351 | 0.00323 | -0.0212 | 10.8669
0 | 0.0951 | 0.0032 | -0.0224 | 29.7188
0.5 | 0.1547 | 0.00323 | -0.0235 | 47.8947
1 | 0.2144 | 0.00328 | -0.0246 | 65.3659
1.5 | 0.2655 | 0.00386 | -0.0242 | 68.7824
2 | 0.3109 | 0.00482 | -0.0228 | 64.5021
2.5 | 0.3568 | 0.00563 | -0.0215 | 63.3748
3 | 0.4027 | 0.00638 | -0.0202 | 63.1191
3.5 | 0.4502 | 0.00697 | -0.0191 | 64.5911
4 | 0.502 | 0.0073 | -0.0188 | 68.7671
4.5 | 0.5549 | 0.00756 | -0.0186 | 73.3995
5 | 0.6075 | 0.00781 | -0.0184 | 77.7849
5.5 | 0.6588 | 0.00811 | -0.018 | 81.233
6 | 0.7092 | 0.00842 | -0.0174 | 84.228
6.5 | 0.7591 | 0.00871 | -0.0167 | 87.1527
7 | 0.8069 | 0.00904 | -0.0156 | 89.2588
7.5 | 0.8477 | 0.00942 | -0.0131 | 89.9894
8 | 0.8885 | 0.00978 | -0.0106 | 90.8487
8.5 | 0.9297 | 0.01019 | -0.0083 | 91.2365
9 | 0.9703 | 0.01066 | -0.0061 | 91.0225
9.5 | 1.0086 | 0.01127 | -0.0036 | 89.4942
10 | 1.0478 | 0.01187 | -0.0013 | 88.273
10.5 | 1.088 | 0.01244 | 0.0007 | 87.4598
11 | 1.128 | 0.01305 | 0.0026 | 86.4368
11.5 | 1.166 | 0.01375 | 0.0048 | 84.8
12 | 1.203 | 0.01454 | 0.007 | 82.7373
12.5 | 1.2353 | 0.0156 | 0.0097 | 79.1859
13 | 1.2705 | 0.01654 | 0.0119 | 76.8138
13.5 | 1.3053 | 0.0175 | 0.014 | 74.5886
14 | 1.3387 | 0.01855 | 0.0162 | 72.1671
14.5 | 1.3719 | 0.01966 | 0.0183 | 69.7813
15 | 1.4032 | 0.02088 | 0.0204 | 67.2031
15.5 | 1.4315 | 0.0223 | 0.0228 | 64.1928
16 | 1.4589 | 0.0238 | 0.025 | 61.2983
16.5 | 1.481 | 0.02561 | 0.0277 | 57.829
17 | 1.5017 | 0.02773 | 0.03 | 54.1543
17.5 | 1.5198 | 0.03021 | 0.0322 | 50.3078
18 | 1.5384 | 0.03279 | 0.034 | 46.9167
18.5 | 1.5633 | 0.03494 | 0.0352 | 44.7424
19 | 1.574 | 0.03841 | 0.0368 | 40.9789
19.5 | 1.5899 | 0.0416 | 0.0378 | 38.2188
20 | 1.6001 | 0.04548 | 0.0385 | 35.1825

## 85. Re 6M Mach 0.25 (1)
BIGFOIL.COM POLAR EXPORT
NACA66-115
NACA66-115 |  |  |  | Cl Max: | 1.114 | at alpha= | 11 | deg
JavaFoil+Calcfoil stall+Eppler ext transition |  |  |  | L/D Max: | 88.719 | at alpha= | 7.5 | deg
Re: | 6000000 |  |  | Cd Min: | 0.00355 | at alpha= | 0 | deg
Mach: | 0.25 |  |  | Cl=0 at alpha= | -0.89682 | deg
|  |  |  | @ Cl=0.1, Cd= | 0.0035541
|  |  |  | @ Cl=0.4, Cd= | 0.0047935
|  |  |  | @ Cl=0.6, Cd= | 0.12917
alpha (deg) | Cl | Cd | Cm | Cl/Cd
-16.5 | -0.517 | 0.12921 | 0.006 | -4.002
-16 | -0.568 | 0.12288 | 0.006 | -4.623
-15.5 | -0.612 | 0.11535 | 0.005 | -5.308
-15 | -0.653 | 0.10813 | 0.005 | -6.038
-14.5 | -0.689 | 0.10217 | 0.004 | -6.742
-14 | -0.721 | 0.09425 | 0.004 | -7.65
-13.5 | -0.749 | 0.08741 | 0.004 | -8.564
-13 | -0.779 | 0.0753 | 0.004 | -10.347
-12.5 | -0.79 | 0.07367 | 0.003 | -10.729
-12 | -0.939 | 0.01786 | 0.003 | -52.59
-11.5 | -0.954 | 0.0153 | 0.002 | -62.34
-11 | -0.953 | 0.01431 | 0.001 | -66.581
-10.5 | -0.944 | 0.01351 | 0 | -69.911
-10 | -0.929 | 0.01264 | -0.001 | -73.516
-9.5 | -0.907 | 0.01196 | -0.002 | -75.837
-9 | -0.879 | 0.0112 | -0.003 | -78.539
-8.5 | -0.846 | 0.01076 | -0.004 | -78.593
-8 | -0.807 | 0.01021 | -0.005 | -79.089
-7.5 | -0.765 | 0.00979 | -0.007 | -78.098
-7 | -0.718 | 0.00939 | -0.008 | -76.46
-6.5 | -0.668 | 0.00901 | -0.009 | -74.151
-6 | -0.615 | 0.00863 | -0.01 | -71.268
-5.5 | -0.56 | 0.00831 | -0.011 | -67.377
-5 | -0.503 | 0.00801 | -0.012 | -62.745
-4.5 | -0.444 | 0.00774 | -0.013 | -57.371
-4 | -0.384 | 0.00747 | -0.015 | -51.423
-3.5 | -0.324 | 0.00723 | -0.016 | -44.791
-3 | -0.262 | 0.00699 | -0.017 | -37.561
-2.5 | -0.201 | 0.00602 | -0.018 | -33.324
-2 | -0.139 | 0.00422 | -0.019 | -32.818
-1.5 | -0.076 | 0.00356 | -0.02 | -21.29
-1 | -0.013 | 0.00356 | -0.022 | -3.585
-0.5 | 0.05 | 0.00357 | -0.023 | 14.083
0 | 0.113 | 0.00355 | -0.024 | 31.997
0.5 | 0.177 | 0.00356 | -0.025 | 49.642
1 | 0.24 | 0.0036 | -0.026 | 66.676
1.5 | 0.302 | 0.00366 | -0.027 | 82.577
2 | 0.365 | 0.0045 | -0.029 | 81.032
2.5 | 0.427 | 0.00502 | -0.03 | 84.951
3 | 0.486 | 0.00765 | -0.031 | 63.585
3.5 | 0.547 | 0.00795 | -0.032 | 68.775
4 | 0.606 | 0.00823 | -0.033 | 73.625
4.5 | 0.665 | 0.00854 | -0.034 | 77.791
5 | 0.721 | 0.00889 | -0.035 | 81.107
5.5 | 0.775 | 0.00923 | -0.036 | 83.986
6 | 0.827 | 0.0096 | -0.037 | 86.233
6.5 | 0.877 | 0.00999 | -0.038 | 87.752
7 | 0.923 | 0.01042 | -0.039 | 88.549
7.5 | 0.965 | 0.01088 | -0.04 | 88.719
8 | 1.003 | 0.01146 | -0.041 | 87.498
8.5 | 1.036 | 0.01208 | -0.042 | 85.812
9 | 1.064 | 0.01263 | -0.043 | 84.249
9.5 | 1.086 | 0.01336 | -0.044 | 81.297
10 | 1.102 | 0.01407 | -0.045 | 78.363
10.5 | 1.112 | 0.01482 | -0.046 | 75.026
11 | 1.114 | 0.0158 | -0.047 | 70.503
11.5 | 1.1 | 0.01695 | -0.048 | 64.892
12 | 1.075 | 0.01828 | -0.049 | 58.845
12.5 | 1.036 | 0.02099 | -0.049 | 49.353
13 | 0.867 | 0.07017 | -0.036 | 12.361
13.5 | 0.81 | 0.08704 | -0.031 | 9.302
14 | 0.762 | 0.09544 | -0.029 | 7.986
14.5 | 0.712 | 0.10331 | -0.028 | 6.89
15 | 0.657 | 0.11096 | -0.028 | 5.922
15.5 | 0.598 | 0.11675 | -0.028 | 5.126
16 | 0.536 | 0.12917 | -0.027 | 4.147

## 86. Re 6M Mach 0.25 (2)
BIGFOIL.COM POLAR EXPORT
NACA66-115
NACA66-115 |  |  |  | Cl Max: | 1.454 | at alpha= | 17.5 | deg
XFOIL ncrit=9 |  |  |  | L/D Max: | 86.3204 | at alpha= | 8 | deg
Re: | 6000000 |  |  | Cd Min: | 0.10696 | at alpha= | -20 | deg
Mach: | 0.25 |  |  | Cl=0 at alpha= | -0.79282 | deg
|  |  |  | @ Cl=0.1, Cd= | 0.0032214
|  |  |  | @ Cl=0.4, Cd= | 0.0063597
|  |  |  | @ Cl=0.6, Cd= | 0.0078901
alpha (deg) | Cl | Cd | Cm | Cl/Cd
-20 | -1.1115 | 0.10696 | -0.0509 | -10.3917
-19.5 | -1.1687 | 0.08987 | -0.061 | -13.0043
-19 | -1.2348 | 0.07331 | -0.07 | -16.8435
-18.5 | -1.2657 | 0.06249 | -0.0746 | -20.2544
-18 | -1.3038 | 0.05191 | -0.0779 | -25.1165
-17.5 | -1.3158 | 0.04686 | -0.075 | -28.0794
-17 | -1.293 | 0.03845 | -0.0839 | -33.6281
-16.5 | -1.285 | 0.03335 | -0.0843 | -38.5307
-16 | -1.2842 | 0.02954 | -0.0808 | -43.4733
-15.5 | -1.2652 | 0.02705 | -0.0779 | -46.7726
-15 | -1.2505 | 0.0244 | -0.0742 | -51.25
-14.5 | -1.2309 | 0.02214 | -0.0705 | -55.5962
-14 | -1.213 | 0.01985 | -0.0663 | -61.1083
-13.5 | -1.1836 | 0.01828 | -0.0628 | -64.7484
-13 | -1.1494 | 0.01706 | -0.0597 | -67.374
-12.5 | -1.1143 | 0.01589 | -0.0566 | -70.1259
-12 | -1.0761 | 0.01496 | -0.0538 | -71.9318
-11.5 | -1.0392 | 0.01395 | -0.0507 | -74.4946
-10.5 | -0.9572 | 0.01248 | -0.0454 | -76.6987
-10 | -0.9214 | 0.01155 | -0.0418 | -79.7749
-9.5 | -0.8808 | 0.01088 | -0.0389 | -80.9559
-9 | -0.8386 | 0.01034 | -0.0362 | -81.1025
-8.5 | -0.7977 | 0.00983 | -0.0332 | -81.1495
-8 | -0.7574 | 0.00942 | -0.0299 | -80.4034
-7.5 | -0.7128 | 0.00905 | -0.0274 | -78.7624
-7 | -0.6647 | 0.00862 | -0.0257 | -77.1114
-6.5 | -0.6132 | 0.0083 | -0.0247 | -73.8795
-6 | -0.5601 | 0.00802 | -0.024 | -69.8379
-5.5 | -0.5068 | 0.00769 | -0.0234 | -65.9038
-5 | -0.4522 | 0.0074 | -0.023 | -61.1081
-4.5 | -0.3964 | 0.00717 | -0.023 | -55.2859
-4 | -0.3408 | 0.00691 | -0.0229 | -49.3198
-3.5 | -0.2842 | 0.00671 | -0.023 | -42.3547
-3 | -0.2281 | 0.00648 | -0.0231 | -35.2006
-2 | -0.1253 | 0.00522 | -0.0219 | -24.0038
-1 | -0.0254 | 0.00331 | -0.0206 | -7.6737
-0.5 | 0.0359 | 0.00325 | -0.0217 | 11.0462
0 | 0.0979 | 0.00322 | -0.023 | 30.4037
0.5 | 0.1594 | 0.00326 | -0.0241 | 48.8957
1 | 0.2212 | 0.0033 | -0.0253 | 67.0303
2 | 0.319 | 0.00486 | -0.0231 | 65.6379
3 | 0.4092 | 0.00653 | -0.0194 | 62.6646
3.5 | 0.457 | 0.00714 | -0.018 | 64.0056
4 | 0.5105 | 0.00743 | -0.0175 | 68.7079
4.5 | 0.5638 | 0.00772 | -0.0169 | 73.0311
5 | 0.617 | 0.00797 | -0.0164 | 77.4153
5.5 | 0.6676 | 0.00832 | -0.0152 | 80.2404
6 | 0.7185 | 0.00862 | -0.0141 | 83.3527
7 | 0.8034 | 0.00935 | -0.0084 | 85.9251
7.5 | 0.8456 | 0.00982 | -0.0057 | 86.11
8 | 0.8891 | 0.0103 | -0.0033 | 86.3204
8.5 | 0.9324 | 0.01082 | -0.0008 | 86.1738
9 | 0.9739 | 0.01144 | 0.0018 | 85.1311
9.5 | 1.0134 | 0.0122 | 0.0047 | 83.0656
10 | 1.0557 | 0.01286 | 0.0071 | 82.0918
10.5 | 1.0963 | 0.01364 | 0.0098 | 80.3739
11.5 | 1.1747 | 0.01543 | 0.0152 | 76.1309
12 | 1.2082 | 0.0167 | 0.0186 | 72.3473
12.5 | 1.244 | 0.01786 | 0.0215 | 69.6529
13 | 1.2805 | 0.01905 | 0.0243 | 67.2178
13.5 | 1.3129 | 0.02051 | 0.0274 | 64.0127
14 | 1.3426 | 0.02218 | 0.0306 | 60.532
14.5 | 1.3734 | 0.02384 | 0.0335 | 57.6091
15 | 1.3987 | 0.02593 | 0.0367 | 53.9414
15.5 | 1.4207 | 0.02834 | 0.0399 | 50.1306
16 | 1.4294 | 0.03182 | 0.0435 | 44.9214
16.5 | 1.4422 | 0.03509 | 0.0465 | 41.1
17 | 1.4511 | 0.0391 | 0.0486 | 37.1125
17.5 | 1.454 | 0.04396 | 0.0503 | 33.0755
18 | 1.4466 | 0.05027 | 0.051 | 28.7766
18.5 | 1.4422 | 0.05685 | 0.0505 | 25.3685
19 | 1.4148 | 0.06684 | 0.0477 | 21.167
19.5 | 1.3871 | 0.07798 | 0.0427 | 17.7879
20 | 1.3679 | 0.08888 | 0.0368 | 15.3904

## 87. Re 6M Mach 0.50 (1)
BIGFOIL.COM POLAR EXPORT
NACA66-115
NACA66-115 |  |  |  | Cl Max: | 1.145 | at alpha= | 20 | deg
JavaFoil+Calcfoil stall+Eppler ext transition |  |  |  | L/D Max: | 91.819 | at alpha= | 2 | deg
Re: | 6000000 |  |  | Cd Min: | 0.00363 | at alpha= | -1 | deg
Mach: | 0.5 |  |  | Cl=0 at alpha= | -0.9 | deg
|  |  |  | @ Cl=0.1, Cd= | 0.0036562
|  |  |  | @ Cl=0.4, Cd= | 0.0043726
|  |  |  | @ Cl=0.6, Cd= | 0.0088097
alpha (deg) | Cl | Cd | Cm | Cl/Cd
-20 | -1.057 | 0.15443 | 0.014 | -6.845
-19.5 | -1.027 | 0.15192 | 0.012 | -6.758
-19 | -0.999 | 0.14703 | 0.012 | -6.795
-18.5 | -0.972 | 0.14251 | 0.011 | -6.821
-18 | -0.949 | 0.13627 | 0.011 | -6.966
-17.5 | -0.919 | 0.13272 | 0.01 | -6.922
-17 | -0.889 | 0.1268 | 0.009 | -7.014
-16.5 | -0.862 | 0.12322 | 0.008 | -6.998
-16 | -0.838 | 0.12344 | 0.008 | -6.786
-15.5 | -0.808 | 0.11817 | 0.007 | -6.84
-15 | -0.779 | 0.11091 | 0.006 | -7.027
-14.5 | -0.752 | 0.10697 | 0.005 | -7.034
-14 | -0.726 | 0.09432 | 0.005 | -7.694
-13.5 | -0.698 | 0.09908 | 0.004 | -7.046
-13 | -0.671 | 0.09182 | 0.003 | -7.303
-12.5 | -0.644 | 0.08404 | 0.003 | -7.661
-12 | -0.618 | 0.07649 | 0.002 | -8.085
-11.5 | -0.697 | 0.02015 | 0.003 | -34.578
-11 | -0.672 | 0.01733 | 0.001 | -38.759
-10.5 | -0.532 | 0.07605 | 0 | -6.996
-10 | -0.504 | 0.08538 | 0 | -5.9
-9.5 | -0.479 | 0.05943 | -0.001 | -8.054
-9 | -0.458 | 0.05069 | -0.002 | -9.03
-8.5 | -0.512 | 0.01329 | -0.005 | -38.509
-8 | -0.394 | 0.05332 | -0.003 | -7.394
-7.5 | -0.587 | 0.04989 | -0.003 | -11.762
-7 | -0.727 | 0.01118 | -0.009 | -65.014
-6.5 | -0.703 | 0.01053 | -0.01 | -66.697
-6 | -0.661 | 0.00995 | -0.011 | -66.437
-5.5 | -0.609 | 0.00942 | -0.012 | -64.627
-5 | -0.55 | 0.00901 | -0.014 | -61.061
-4.5 | -0.488 | 0.00858 | -0.015 | -56.955
-4 | -0.424 | 0.00823 | -0.016 | -51.541
-3.5 | -0.358 | 0.00788 | -0.017 | -45.43
-3 | -0.291 | 0.00757 | -0.019 | -38.407
-2.5 | -0.222 | 0.0073 | -0.02 | -30.484
-2 | -0.153 | 0.00705 | -0.021 | -21.783
-1.5 | -0.085 | 0.00367 | -0.023 | -23.033
-1 | -0.014 | 0.00363 | -0.024 | -3.93
-0.5 | 0.056 | 0.00365 | -0.025 | 15.418
0 | 0.127 | 0.00366 | -0.027 | 34.667
0.5 | 0.197 | 0.00367 | -0.028 | 53.798
1 | 0.268 | 0.00371 | -0.029 | 72.334
1.5 | 0.338 | 0.00378 | -0.031 | 89.36
2 | 0.406 | 0.00443 | -0.032 | 91.819
2.5 | 0.472 | 0.0081 | -0.033 | 58.265
3 | 0.539 | 0.00844 | -0.034 | 63.867
3.5 | 0.605 | 0.00884 | -0.035 | 68.419
4 | 0.669 | 0.00924 | -0.037 | 72.413
4.5 | 0.731 | 0.00969 | -0.038 | 75.442
5 | 0.788 | 0.01016 | -0.039 | 77.541
5.5 | 0.839 | 0.0107 | -0.04 | 78.429
6 | 0.881 | 0.01131 | -0.041 | 77.885
6.5 | 0.909 | 0.01201 | -0.042 | 75.701
7 | 0.911 | 0.01307 | -0.044 | 69.726
7.5 | 0.848 | 0.01408 | -0.045 | 60.277
8 | 0.493 | 0.05187 | -0.022 | 9.501
8.5 | 0.52 | 0.05814 | -0.022 | 8.936
9 | 0.663 | 0.01609 | -0.048 | 41.183
9.5 | 0.578 | 0.05954 | -0.027 | 9.704
10 | 0.603 | 0.06504 | -0.026 | 9.27
10.5 | 0.629 | 0.07367 | -0.025 | 8.537
11 | 0.788 | 0.01969 | -0.052 | 40.041
11.5 | 0.812 | 0.02268 | -0.053 | 35.812
12 | 0.722 | 0.0735 | -0.035 | 9.822
12.5 | 0.741 | 0.08432 | -0.031 | 8.784
13 | 0.766 | 0.09553 | -0.03 | 8.014
13.5 | 0.794 | 0.10139 | -0.032 | 7.827
14 | 0.82 | 0.0967 | -0.032 | 8.477
14.5 | 0.846 | 0.10804 | -0.032 | 7.832
15 | 0.875 | 0.11059 | -0.035 | 7.916
15.5 | 0.905 | 0.11727 | -0.037 | 7.719
16 | 0.928 | 0.12012 | -0.036 | 7.727
16.5 | 0.955 | 0.12386 | -0.037 | 7.712
17 | 0.986 | 0.12917 | -0.039 | 7.63
17.5 | 1.018 | 0.13199 | -0.042 | 7.711
18 | 1.037 | 0.13661 | -0.04 | 7.59
18.5 | 1.064 | 0.14251 | -0.041 | 7.466
19 | 1.096 | 0.14651 | -0.044 | 7.479
19.5 | 1.127 | 0.14895 | -0.046 | 7.567
20 | 1.145 | 0.15405 | -0.044 | 7.432

## 88. Re 6M Mach 0.50 (2)
BIGFOIL.COM POLAR EXPORT
NACA66-115
NACA66-115 |  |  |  | Cl Max: | 0.956 | at alpha= | 9.5 | deg
XFOIL ncrit=9 |  |  |  | L/D Max: | 87.3829 | at alpha= | 1.5 | deg
Re: | 6000000 |  |  | Cd Min: | 0.13745 | at alpha= | 14.5 | deg
Mach: | 0.5 |  |  | Cl=0 at alpha= | -0.77723 | deg
|  |  |  | @ Cl=0.1, Cd= | 0.0033514
|  |  |  | @ Cl=0.4, Cd= | 0.0066665
|  |  |  | @ Cl=0.6, Cd= | 0.0091044
alpha (deg) | Cl | Cd | Cm | Cl/Cd
-14 | -0.526 | 0.12241 | -0.0554 | -4.297
-13 | -0.5474 | 0.09803 | -0.07 | -5.584
-12.5 | -0.5595 | 0.08582 | -0.0776 | -6.5195
-12 | -0.5871 | 0.06909 | -0.0893 | -8.4976
-11.5 | -0.6246 | 0.05581 | -0.0981 | -11.1915
-11 | -0.6625 | 0.0459 | -0.1012 | -14.4336
-10 | -0.7391 | 0.03067 | -0.0951 | -24.0985
-9.5 | -0.7724 | 0.02408 | -0.0876 | -32.0764
-9 | -0.7762 | 0.01902 | -0.0802 | -40.8097
-8.5 | -0.7563 | 0.01533 | -0.0734 | -49.3346
-8 | -0.7268 | 0.0132 | -0.0669 | -55.0606
-7.5 | -0.6913 | 0.01173 | -0.0609 | -58.9344
-7 | -0.6469 | 0.01074 | -0.0562 | -60.2328
-6.5 | -0.6033 | 0.00979 | -0.0514 | -61.6241
-6 | -0.5536 | 0.00915 | -0.0476 | -60.5027
-5.5 | -0.5042 | 0.0086 | -0.044 | -58.6279
-5 | -0.4581 | 0.00808 | -0.0397 | -56.6955
-4.5 | -0.4125 | 0.00777 | -0.0354 | -53.0888
-4 | -0.355 | 0.00747 | -0.0335 | -47.5234
-3.5 | -0.2964 | 0.00715 | -0.032 | -41.4545
-3 | -0.2355 | 0.00688 | -0.0311 | -34.2297
-2.5 | -0.177 | 0.0065 | -0.03 | -27.2308
-2 | -0.1294 | 0.00565 | -0.0271 | -22.9027
-1.5 | -0.0832 | 0.00455 | -0.0244 | -18.2857
-1 | -0.0315 | 0.00341 | -0.0228 | -9.2375
-0.5 | 0.0392 | 0.00336 | -0.0241 | 11.6667
0 | 0.1101 | 0.00335 | -0.0256 | 32.8657
0.5 | 0.1803 | 0.00338 | -0.0269 | 53.3432
1 | 0.2512 | 0.00342 | -0.0282 | 73.4503
1.5 | 0.3172 | 0.00363 | -0.0286 | 87.3829
2 | 0.3507 | 0.00513 | -0.0233 | 68.3626
2.5 | 0.3856 | 0.00623 | -0.018 | 61.8941
3 | 0.4176 | 0.0072 | -0.0119 | 58
3.5 | 0.454 | 0.00772 | -0.0062 | 58.8083
4 | 0.5026 | 0.00816 | -0.003 | 61.5931
4.5 | 0.5534 | 0.00863 | -0.0001 | 64.1251
5 | 0.6035 | 0.00914 | 0.0029 | 66.0284
5.5 | 0.6536 | 0.00973 | 0.0061 | 67.1737
6 | 0.7045 | 0.01035 | 0.0092 | 68.0676
6.5 | 0.7535 | 0.01112 | 0.0127 | 67.7608
7 | 0.8009 | 0.01202 | 0.0167 | 66.6306
7.5 | 0.8461 | 0.01309 | 0.021 | 64.6371
8 | 0.8878 | 0.01437 | 0.0259 | 61.7815
8.5 | 0.9258 | 0.01594 | 0.0314 | 58.0803
9 | 0.9473 | 0.01851 | 0.0384 | 51.1777
9.5 | 0.956 | 0.02263 | 0.0458 | 42.2448
10 | 0.95 | 0.02832 | 0.0528 | 33.5452
10.5 | 0.9295 | 0.03468 | 0.0585 | 26.8022
11 | 0.9023 | 0.04188 | 0.0622 | 21.5449
11.5 | 0.866 | 0.05089 | 0.0629 | 17.0171
12 | 0.8245 | 0.06225 | 0.0592 | 13.245
12.5 | 0.7895 | 0.07549 | 0.0512 | 10.4583
13 | 0.7629 | 0.09054 | 0.0404 | 8.4261
13.5 | 0.7394 | 0.10709 | 0.0296 | 6.9045
14 | 0.7161 | 0.12253 | 0.0198 | 5.8443
14.5 | 0.6982 | 0.13745 | 0.0107 | 5.0797

## 89. Re 7M Mach 0.00 (1)
BIGFOIL.COM POLAR EXPORT
NACA66-115
NACA66-115 |  |  |  | Cl Max: | 1.19 | at alpha= | 12.5 | deg
JavaFoil+Calcfoil stall+Eppler ext transition |  |  |  | L/D Max: | 94.264 | at alpha= | 8 | deg
Re: | 7000000 |  |  | Cd Min: | 0.00345 | at alpha= | -1 | deg
Mach: | 0 |  |  | Cl=0 at alpha= | -0.90164 | deg
|  |  |  | @ Cl=0.1, Cd= | 0.0034584
|  |  |  | @ Cl=0.4, Cd= | 0.0050547
|  |  |  | @ Cl=0.6, Cd= | 0.0070047
alpha (deg) | Cl | Cd | Cm | Cl/Cd
-18.5 | -0.782 | 0.13746 | 0.009 | -5.692
-18 | -0.806 | 0.128 | 0.009 | -6.298
-17.5 | -0.825 | 0.12388 | 0.008 | -6.656
-17 | -0.846 | 0.11556 | 0.008 | -7.318
-16.5 | -0.865 | 0.10816 | 0.008 | -7.994
-16 | -0.879 | 0.10148 | 0.007 | -8.66
-15.5 | -0.894 | 0.09155 | 0.007 | -9.761
-15 | -1.032 | 0.02467 | 0.009 | -41.847
-14.5 | -1.042 | 0.02248 | 0.008 | -46.333
-14 | -1.053 | 0.01932 | 0.007 | -54.505
-13.5 | -1.058 | 0.01731 | 0.006 | -61.096
-13 | -1.057 | 0.01576 | 0.005 | -67.062
-12.5 | -1.048 | 0.01506 | 0.004 | -69.597
-12 | -1.037 | 0.01412 | 0.003 | -73.446
-11.5 | -1.022 | 0.0131 | 0.002 | -78.038
-11 | -1.002 | 0.01242 | 0.001 | -80.66
-10.5 | -0.977 | 0.01192 | 0 | -81.973
-10 | -0.949 | 0.01134 | -0.001 | -83.657
-9.5 | -0.916 | 0.01076 | -0.002 | -85.204
-9 | -0.88 | 0.01029 | -0.003 | -85.516
-8.5 | -0.841 | 0.00989 | -0.004 | -84.956
-8 | -0.798 | 0.0095 | -0.005 | -84.013
-7.5 | -0.752 | 0.0091 | -0.006 | -82.612
-7 | -0.704 | 0.00877 | -0.007 | -80.269
-6.5 | -0.653 | 0.00844 | -0.009 | -77.419
-6 | -0.6 | 0.00814 | -0.01 | -73.775
-5.5 | -0.546 | 0.00785 | -0.011 | -69.484
-5 | -0.489 | 0.00758 | -0.012 | -64.561
-4.5 | -0.432 | 0.00736 | -0.013 | -58.681
-4 | -0.373 | 0.00631 | -0.014 | -59.208
-3.5 | -0.314 | 0.00647 | -0.015 | -48.605
-3 | -0.255 | 0.00628 | -0.016 | -40.601
-2.5 | -0.195 | 0.00638 | -0.018 | -30.497
-2 | -0.134 | 0.00442 | -0.019 | -30.34
-1.5 | -0.073 | 0.00398 | -0.02 | -18.44
-1 | -0.012 | 0.00345 | -0.021 | -3.589
-0.5 | 0.049 | 0.00345 | -0.022 | 14.144
0 | 0.11 | 0.00346 | -0.023 | 31.786
0.5 | 0.171 | 0.00346 | -0.024 | 49.376
1 | 0.232 | 0.00351 | -0.025 | 66.199
1.5 | 0.293 | 0.00425 | -0.027 | 68.911
2 | 0.353 | 0.00471 | -0.028 | 74.917
2.5 | 0.413 | 0.00515 | -0.029 | 80.278
3 | 0.472 | 0.0067 | -0.03 | 70.439
3.5 | 0.531 | 0.00695 | -0.031 | 76.455
4 | 0.589 | 0.00675 | -0.032 | 87.227
4.5 | 0.646 | 0.00807 | -0.033 | 80.093
5 | 0.702 | 0.00839 | -0.034 | 83.65
5.5 | 0.756 | 0.00868 | -0.035 | 87.118
6 | 0.808 | 0.00898 | -0.036 | 89.924
6.5 | 0.858 | 0.00932 | -0.037 | 92.071
7 | 0.906 | 0.00969 | -0.038 | 93.471
7.5 | 0.951 | 0.0101 | -0.039 | 94.112
8 | 0.993 | 0.01053 | -0.04 | 94.264
8.5 | 1.032 | 0.01096 | -0.041 | 94.186
9 | 1.068 | 0.01146 | -0.042 | 93.209
9.5 | 1.1 | 0.01201 | -0.043 | 91.581
10 | 1.128 | 0.01255 | -0.044 | 89.924
10.5 | 1.152 | 0.01325 | -0.045 | 86.97
11 | 1.172 | 0.0139 | -0.046 | 84.368
11.5 | 1.183 | 0.01464 | -0.047 | 80.815
12 | 1.189 | 0.01536 | -0.048 | 77.409
12.5 | 1.19 | 0.01612 | -0.048 | 73.822
13 | 1.186 | 0.01708 | -0.049 | 69.419
13.5 | 1.176 | 0.01839 | -0.05 | 63.947
14 | 1.161 | 0.01994 | -0.051 | 58.225
14.5 | 1.142 | 0.02171 | -0.051 | 52.611
15 | 1.119 | 0.02396 | -0.052 | 46.702
15.5 | 1.088 | 0.02773 | -0.052 | 39.238
16 | 1.056 | 0.03209 | -0.052 | 32.897
16.5 | 0.995 | 0.04742 | -0.05 | 20.989
17 | 0.895 | 0.09879 | -0.041 | 9.057
17.5 | 0.85 | 0.12393 | -0.034 | 6.859

## 90. Re 7M Mach 0.00 (2)
BIGFOIL.COM POLAR EXPORT
NACA66-115
NACA66-115 |  |  |  | Cl Max: | 1.6368 | at alpha= | 20 | deg
XFOIL ncrit=9 |  |  |  | L/D Max: | 96.172 | at alpha= | 8.5 | deg
Re: | 7000000 |  |  | Cd Min: | 0.03982 | at alpha= | 20 | deg
Mach: | 0 |  |  | Cl=0 at alpha= | -0.81449 | deg
|  |  |  | @ Cl=0.1, Cd= | 0.0031091
|  |  |  | @ Cl=0.4, Cd= | 0.0062716
|  |  |  | @ Cl=0.6, Cd= | 0.0075306
alpha (deg) | Cl | Cd | Cm | Cl/Cd
-20 | -1.5649 | 0.03558 | -0.0598 | -43.9826
-19.5 | -1.5481 | 0.03283 | -0.0588 | -47.155
-19 | -1.5322 | 0.03013 | -0.0574 | -50.853
-18.5 | -1.5115 | 0.0279 | -0.0561 | -54.1756
-18 | -1.4965 | 0.02586 | -0.0531 | -57.8693
-17.5 | -1.4243 | 0.02375 | -0.0614 | -59.9705
-17 | -1.3987 | 0.02227 | -0.0596 | -62.8065
-16.5 | -1.3726 | 0.021 | -0.0573 | -65.3619
-16 | -1.3454 | 0.0197 | -0.055 | -68.2944
-15.5 | -1.3149 | 0.01863 | -0.053 | -70.5797
-15 | -1.2891 | 0.01727 | -0.0502 | -74.6439
-14.5 | -1.2592 | 0.01615 | -0.0477 | -77.969
-14 | -1.2259 | 0.01525 | -0.0456 | -80.3869
-13.5 | -1.1916 | 0.01442 | -0.0434 | -82.6352
-13 | -1.155 | 0.0137 | -0.0415 | -84.3066
-12.5 | -1.1185 | 0.01301 | -0.0394 | -85.9723
-12 | -1.08 | 0.0124 | -0.0374 | -87.0968
-11.5 | -1.0421 | 0.01181 | -0.0353 | -88.2388
-11 | -1.0028 | 0.01128 | -0.0333 | -88.9007
-10.5 | -0.9654 | 0.0107 | -0.0308 | -90.2243
-10 | -0.9289 | 0.01017 | -0.028 | -91.3373
-9.5 | -0.8925 | 0.00975 | -0.0249 | -91.5385
-9 | -0.8498 | 0.00941 | -0.023 | -90.3082
-8.5 | -0.8029 | 0.00908 | -0.022 | -88.4251
-8 | -0.754 | 0.00876 | -0.0213 | -86.0731
-7.5 | -0.7051 | 0.00839 | -0.0206 | -84.0405
-7 | -0.655 | 0.00808 | -0.0201 | -81.0644
-6 | -0.5504 | 0.00757 | -0.0199 | -72.7081
-5.5 | -0.4976 | 0.00728 | -0.0199 | -68.3516
-5 | -0.4438 | 0.00704 | -0.02 | -63.0398
-4.5 | -0.3891 | 0.00684 | -0.0203 | -56.886
-4 | -0.3348 | 0.00661 | -0.0206 | -50.6505
-3.5 | -0.2796 | 0.00643 | -0.021 | -43.4837
-3 | -0.2245 | 0.00619 | -0.0213 | -36.2682
-2.5 | -0.1726 | 0.00569 | -0.0212 | -30.3339
-2 | -0.1211 | 0.00511 | -0.021 | -23.6986
-1.5 | -0.0712 | 0.00438 | -0.0207 | -16.2557
-1 | -0.021 | 0.00348 | -0.0205 | -6.0345
-0.5 | 0.0356 | 0.0031 | -0.0212 | 11.4839
0 | 0.0949 | 0.00311 | -0.0223 | 30.5145
0.5 | 0.1544 | 0.0031 | -0.0235 | 49.8065
1 | 0.2133 | 0.00316 | -0.0245 | 67.5
1.5 | 0.2592 | 0.00416 | -0.0233 | 62.3077
2.5 | 0.354 | 0.00562 | -0.0214 | 62.9893
3 | 0.4013 | 0.00629 | -0.0203 | 63.7997
3.5 | 0.4506 | 0.00681 | -0.0196 | 66.1674
4 | 0.5035 | 0.0071 | -0.0196 | 70.9155
4.5 | 0.5565 | 0.00735 | -0.0195 | 75.7143
5 | 0.6095 | 0.00757 | -0.0195 | 80.5152
5.5 | 0.6608 | 0.00787 | -0.0192 | 83.9644
6 | 0.7123 | 0.00813 | -0.0189 | 87.6138
6.5 | 0.7627 | 0.00842 | -0.0184 | 90.5819
7 | 0.8109 | 0.00876 | -0.0175 | 92.5685
7.5 | 0.858 | 0.0091 | -0.0164 | 94.2857
8 | 0.9001 | 0.00939 | -0.0142 | 95.8573
8.5 | 0.9396 | 0.00977 | -0.0117 | 96.172
9 | 0.9791 | 0.01021 | -0.0092 | 95.8962
9.5 | 1.0166 | 0.01078 | -0.0066 | 94.3043
10 | 1.0571 | 0.01127 | -0.0046 | 93.7977
10.5 | 1.0972 | 0.01179 | -0.0027 | 93.0619
11 | 1.1367 | 0.01235 | -0.0008 | 92.0405
11.5 | 1.1748 | 0.013 | 0.0013 | 90.3692
12 | 1.211 | 0.01375 | 0.0035 | 88.0727
12.5 | 1.2448 | 0.01467 | 0.006 | 84.8534
13 | 1.2807 | 0.01549 | 0.008 | 82.6791
13.5 | 1.3163 | 0.01633 | 0.0099 | 80.6062
14 | 1.3502 | 0.01728 | 0.012 | 78.1366
14.5 | 1.3832 | 0.01828 | 0.014 | 75.6674
15 | 1.4151 | 0.0194 | 0.0161 | 72.9433
15.5 | 1.445 | 0.02063 | 0.0182 | 70.0436
16 | 1.4727 | 0.022 | 0.0204 | 66.9409
16.5 | 1.496 | 0.02367 | 0.0229 | 63.2024
17 | 1.5154 | 0.02554 | 0.0258 | 59.3344
19 | 1.6043 | 0.03402 | 0.032 | 47.1576
19.5 | 1.6234 | 0.03661 | 0.0332 | 44.3431
20 | 1.6368 | 0.03982 | 0.0343 | 41.105

## 91. Re 7M Mach 0.10 (1)
BIGFOIL.COM POLAR EXPORT
NACA66-115
NACA66-115 |  |  |  | Cl Max: | 1.178 | at alpha= | 12 | deg
JavaFoil+Calcfoil stall+Eppler ext transition |  |  |  | L/D Max: | 94.085 | at alpha= | 8 | deg
Re: | 7000000 |  |  | Cd Min: | 0.00343 | at alpha= | -0.5 | deg
Mach: | 0.1 |  |  | Cl=0 at alpha= | -0.90164 | deg
|  |  |  | @ Cl=0.1, Cd= | 0.0034384
|  |  |  | @ Cl=0.4, Cd= | 0.0050525
|  |  |  | @ Cl=0.6, Cd= | 0.0069509
alpha (deg) | Cl | Cd | Cm | Cl/Cd
-18 | -0.757 | 0.13578 | 0.008 | -5.572
-17.5 | -0.781 | 0.12758 | 0.008 | -6.125
-17 | -0.805 | 0.11972 | 0.008 | -6.728
-16.5 | -0.828 | 0.11245 | 0.007 | -7.36
-16 | -0.844 | 0.1063 | 0.007 | -7.941
-15.5 | -0.865 | 0.09337 | 0.007 | -9.263
-15 | -0.893 | 0.07598 | 0.007 | -11.751
-14.5 | -0.997 | 0.02877 | 0.008 | -34.642
-14 | -1.027 | 0.0208 | 0.007 | -49.388
-13.5 | -1.038 | 0.01798 | 0.006 | -57.751
-13 | -1.042 | 0.01613 | 0.005 | -64.593
-12.5 | -1.036 | 0.01552 | 0.004 | -66.759
-12 | -1.028 | 0.01445 | 0.003 | -71.132
-11.5 | -1.015 | 0.01341 | 0.002 | -75.723
-11 | -0.997 | 0.01261 | 0.001 | -79.08
-10.5 | -0.974 | 0.01208 | 0 | -80.695
-10 | -0.947 | 0.01148 | -0.001 | -82.513
-9.5 | -0.916 | 0.01084 | -0.002 | -84.522
-9 | -0.881 | 0.01037 | -0.003 | -84.954
-8.5 | -0.842 | 0.00998 | -0.004 | -84.375
-8 | -0.8 | 0.00957 | -0.005 | -83.527
-7.5 | -0.754 | 0.00917 | -0.006 | -82.221
-7 | -0.706 | 0.00883 | -0.007 | -79.956
-6.5 | -0.656 | 0.00847 | -0.009 | -77.356
-6 | -0.603 | 0.00818 | -0.01 | -73.724
-5.5 | -0.548 | 0.00787 | -0.011 | -69.651
-5 | -0.491 | 0.00761 | -0.012 | -64.593
-4.5 | -0.434 | 0.00736 | -0.013 | -58.929
-4 | -0.375 | 0.00714 | -0.014 | -52.526
-3.5 | -0.316 | 0.00649 | -0.015 | -48.691
-3 | -0.256 | 0.0063 | -0.016 | -40.67
-2.5 | -0.196 | 0.0064 | -0.018 | -30.583
-2 | -0.135 | 0.00441 | -0.019 | -30.608
-1.5 | -0.074 | 0.00401 | -0.02 | -18.374
-1 | -0.012 | 0.00347 | -0.021 | -3.581
-0.5 | 0.049 | 0.00343 | -0.022 | 14.272
0 | 0.11 | 0.00344 | -0.023 | 32.068
0.5 | 0.172 | 0.00347 | -0.024 | 49.491
1 | 0.233 | 0.00354 | -0.026 | 65.939
1.5 | 0.294 | 0.00426 | -0.027 | 68.969
2 | 0.355 | 0.0047 | -0.028 | 75.469
2.5 | 0.415 | 0.00517 | -0.029 | 80.389
3 | 0.474 | 0.00676 | -0.03 | 70.154
3.5 | 0.534 | 0.00698 | -0.031 | 76.423
4 | 0.592 | 0.00676 | -0.032 | 87.544
4.5 | 0.649 | 0.00812 | -0.033 | 79.999
5 | 0.705 | 0.00841 | -0.034 | 83.773
5.5 | 0.759 | 0.00872 | -0.035 | 87.052
6 | 0.811 | 0.00905 | -0.036 | 89.665
6.5 | 0.861 | 0.00936 | -0.037 | 92.012
7 | 0.909 | 0.00972 | -0.038 | 93.475
7.5 | 0.953 | 0.01017 | -0.039 | 93.733
8 | 0.995 | 0.01058 | -0.04 | 94.085
8.5 | 1.034 | 0.01105 | -0.041 | 93.577
9 | 1.068 | 0.01163 | -0.042 | 91.903
9.5 | 1.099 | 0.01215 | -0.043 | 90.471
10 | 1.126 | 0.01273 | -0.044 | 88.435
10.5 | 1.149 | 0.01335 | -0.045 | 86.053
11 | 1.167 | 0.01408 | -0.046 | 82.878
11.5 | 1.175 | 0.01485 | -0.047 | 79.114
12 | 1.178 | 0.0156 | -0.048 | 75.48
12.5 | 1.175 | 0.0166 | -0.049 | 70.794
13 | 1.167 | 0.01759 | -0.049 | 66.352
13.5 | 1.153 | 0.01886 | -0.05 | 61.134
14 | 1.133 | 0.02069 | -0.051 | 54.756
14.5 | 1.113 | 0.02187 | -0.052 | 50.892
15 | 1.076 | 0.02649 | -0.052 | 40.61
15.5 | 1.035 | 0.03285 | -0.051 | 31.501
16 | 0.911 | 0.08298 | -0.042 | 10.983
16.5 | 0.869 | 0.1006 | -0.038 | 8.634
17 | 0.834 | 0.11289 | -0.036 | 7.39

## 92. Re 7M Mach 0.10 (2)
BIGFOIL.COM POLAR EXPORT
NACA66-115
NACA66-115 |  |  |  | Cl Max: | 1.6278 | at alpha= | 20 | deg
XFOIL ncrit=9 |  |  |  | L/D Max: | 95.284 | at alpha= | 8.5 | deg
Re: | 7000000 |  |  | Cd Min: | 0.04279 | at alpha= | 20 | deg
Mach: | 0.1 |  |  | Cl=0 at alpha= | -0.81316 | deg
|  |  |  | @ Cl=0.1, Cd= | 0.0031092
|  |  |  | @ Cl=0.4, Cd= | 0.0062711
|  |  |  | @ Cl=0.6, Cd= | 0.007552
alpha (deg) | Cl | Cd | Cm | Cl/Cd
-20 | -1.5522 | 0.03876 | -0.0637 | -40.0464
-19.5 | -1.5387 | 0.03553 | -0.0628 | -43.3071
-19 | -1.5263 | 0.03236 | -0.0614 | -47.1663
-18.5 | -1.5075 | 0.02979 | -0.06 | -50.6042
-18 | -1.4974 | 0.02747 | -0.0563 | -54.5104
-17.5 | -1.4261 | 0.0251 | -0.0644 | -56.8167
-17 | -1.3969 | 0.02336 | -0.0635 | -59.7988
-16.5 | -1.3726 | 0.0219 | -0.0609 | -62.6758
-16 | -1.3468 | 0.02045 | -0.0584 | -65.8582
-15.5 | -1.3166 | 0.01928 | -0.0562 | -68.2884
-15 | -1.2877 | 0.01806 | -0.0537 | -71.3012
-14.5 | -1.2606 | 0.0167 | -0.0508 | -75.485
-14 | -1.2278 | 0.01569 | -0.0484 | -78.2537
-13.5 | -1.1936 | 0.0148 | -0.0461 | -80.6486
-13 | -1.1571 | 0.01402 | -0.0439 | -82.5321
-12.5 | -1.1208 | 0.01327 | -0.0416 | -84.4612
-12 | -1.0823 | 0.01263 | -0.0396 | -85.6928
-11.5 | -1.0441 | 0.012 | -0.0373 | -87.0083
-11 | -1.0045 | 0.01144 | -0.0352 | -87.8059
-10.5 | -0.9653 | 0.0109 | -0.0329 | -88.5596
-10 | -0.9287 | 0.0103 | -0.03 | -90.165
-9.5 | -0.8913 | 0.00983 | -0.0271 | -90.6714
-9 | -0.8523 | 0.00949 | -0.0243 | -89.8103
-8.5 | -0.8056 | 0.00913 | -0.023 | -88.2366
-8 | -0.7568 | 0.00881 | -0.0222 | -85.9024
-7.5 | -0.7076 | 0.00845 | -0.0214 | -83.7396
-7 | -0.6576 | 0.00812 | -0.0208 | -80.9852
-6.5 | -0.6058 | 0.00785 | -0.0204 | -77.172
-6 | -0.5527 | 0.00759 | -0.0204 | -72.8195
-5.5 | -0.4996 | 0.00731 | -0.0203 | -68.3447
-5 | -0.4457 | 0.00706 | -0.0204 | -63.1303
-4.5 | -0.3908 | 0.00686 | -0.0206 | -56.9679
-4 | -0.3362 | 0.00663 | -0.0208 | -50.7089
-3.5 | -0.2807 | 0.00645 | -0.0212 | -43.5194
-3 | -0.2252 | 0.00621 | -0.0216 | -36.2641
-2.5 | -0.1731 | 0.00571 | -0.0214 | -30.3152
-2 | -0.1215 | 0.00513 | -0.0212 | -23.6842
-1.5 | -0.0715 | 0.00439 | -0.0208 | -16.287
-1 | -0.0213 | 0.00348 | -0.0206 | -6.1207
-0.5 | 0.0357 | 0.0031 | -0.0213 | 11.5161
0 | 0.0954 | 0.00311 | -0.0224 | 30.6752
0.5 | 0.1553 | 0.0031 | -0.0236 | 50.0968
1 | 0.2146 | 0.00316 | -0.0247 | 67.9114
1.5 | 0.2606 | 0.00417 | -0.0234 | 62.494
2.5 | 0.3555 | 0.00563 | -0.0214 | 63.1439
3 | 0.4027 | 0.00631 | -0.0203 | 63.8193
3.5 | 0.4521 | 0.00683 | -0.0195 | 66.1933
4 | 0.5053 | 0.00712 | -0.0194 | 70.9691
4.5 | 0.5584 | 0.00738 | -0.0193 | 75.664
5 | 0.6116 | 0.0076 | -0.0192 | 80.4737
5.5 | 0.6629 | 0.0079 | -0.0188 | 83.9114
6 | 0.7147 | 0.00816 | -0.0184 | 87.5858
6.5 | 0.765 | 0.00846 | -0.0178 | 90.4255
7 | 0.8129 | 0.00882 | -0.0167 | 92.1655
7.5 | 0.8592 | 0.00915 | -0.0153 | 93.9016
8 | 0.8994 | 0.00945 | -0.0126 | 95.1746
8.5 | 0.9395 | 0.00986 | -0.0101 | 95.284
9 | 0.9796 | 0.01033 | -0.0077 | 94.8306
9.5 | 1.018 | 0.01091 | -0.0051 | 93.3089
10 | 1.0589 | 0.01141 | -0.0031 | 92.8046
10.5 | 1.099 | 0.01196 | -0.001 | 91.8896
11 | 1.1383 | 0.01257 | 0.001 | 90.5569
11.5 | 1.1766 | 0.01326 | 0.0032 | 88.733
12 | 1.2126 | 0.01408 | 0.0056 | 86.1222
12.5 | 1.2478 | 0.01497 | 0.008 | 83.3534
13 | 1.2835 | 0.01584 | 0.0102 | 81.029
13.5 | 1.3189 | 0.01675 | 0.0123 | 78.7403
14 | 1.353 | 0.01775 | 0.0145 | 76.2254
14.5 | 1.386 | 0.01883 | 0.0166 | 73.6059
15 | 1.4167 | 0.02007 | 0.0189 | 70.5879
15.5 | 1.4462 | 0.0214 | 0.0212 | 67.5794
16 | 1.4727 | 0.02296 | 0.0237 | 64.142
16.5 | 1.4936 | 0.02489 | 0.0265 | 60.008
17 | 1.5155 | 0.02671 | 0.0291 | 56.739
19 | 1.5998 | 0.03615 | 0.0357 | 44.2545
19.5 | 1.6166 | 0.03916 | 0.0369 | 41.2819
20 | 1.6278 | 0.04279 | 0.0379 | 38.0416

## 93. Re 7M Mach 0.25 (1)
BIGFOIL.COM POLAR EXPORT
NACA66-115
NACA66-115 |  |  |  | Cl Max: | 1.115 | at alpha= | 11 | deg
JavaFoil+Calcfoil stall+Eppler ext transition |  |  |  | L/D Max: | 91.315 | at alpha= | 7.5 | deg
Re: | 7000000 |  |  | Cd Min: | 0.00344 | at alpha= | 0 | deg
Mach: | 0.25 |  |  | Cl=0 at alpha= | -0.89682 | deg
|  |  |  | @ Cl=0.1, Cd= | 0.0034441
|  |  |  | @ Cl=0.4, Cd= | 0.005071
|  |  |  | @ Cl=0.6, Cd= | 0.12838
alpha (deg) | Cl | Cd | Cm | Cl/Cd
-16.5 | -0.517 | 0.12755 | 0.006 | -4.055
-16 | -0.568 | 0.12104 | 0.006 | -4.694
-15.5 | -0.612 | 0.1155 | 0.005 | -5.302
-15 | -0.653 | 0.1078 | 0.005 | -6.056
-14.5 | -0.689 | 0.10088 | 0.004 | -6.834
-14 | -0.721 | 0.09303 | 0.004 | -7.754
-13.5 | -0.75 | 0.08564 | 0.004 | -8.761
-13 | -0.814 | 0.05428 | 0.004 | -14.994
-12.5 | -0.805 | 0.06444 | 0.003 | -12.495
-12 | -0.944 | 0.0167 | 0.003 | -56.533
-11.5 | -0.955 | 0.0148 | 0.002 | -64.57
-11 | -0.955 | 0.01375 | 0.001 | -69.404
-10.5 | -0.945 | 0.0131 | 0 | -72.141
-10 | -0.93 | 0.01228 | -0.001 | -75.758
-9.5 | -0.908 | 0.0116 | -0.002 | -78.259
-9 | -0.88 | 0.01086 | -0.003 | -81.026
-8.5 | -0.847 | 0.01044 | -0.004 | -81.091
-8 | -0.808 | 0.00992 | -0.005 | -81.454
-7.5 | -0.765 | 0.00952 | -0.007 | -80.409
-7 | -0.718 | 0.00913 | -0.008 | -78.734
-6.5 | -0.669 | 0.00876 | -0.009 | -76.332
-6 | -0.616 | 0.00842 | -0.01 | -73.172
-5.5 | -0.56 | 0.00808 | -0.011 | -69.38
-5 | -0.503 | 0.00779 | -0.012 | -64.55
-4.5 | -0.444 | 0.00754 | -0.013 | -58.949
-4 | -0.384 | 0.00728 | -0.015 | -52.848
-3.5 | -0.324 | 0.00702 | -0.016 | -46.141
-3 | -0.263 | 0.00603 | -0.017 | -43.529
-2.5 | -0.201 | 0.00621 | -0.018 | -32.314
-2 | -0.139 | 0.00448 | -0.019 | -30.932
-1.5 | -0.076 | 0.00402 | -0.02 | -18.841
-1 | -0.013 | 0.00347 | -0.022 | -3.687
-0.5 | 0.05 | 0.00346 | -0.023 | 14.534
0 | 0.113 | 0.00344 | -0.024 | 33.031
0.5 | 0.177 | 0.00347 | -0.025 | 50.914
1 | 0.24 | 0.00353 | -0.026 | 67.82
1.5 | 0.302 | 0.00431 | -0.027 | 70.088
2 | 0.365 | 0.0048 | -0.029 | 75.927
2.5 | 0.427 | 0.00528 | -0.03 | 80.768
3 | 0.487 | 0.00645 | -0.031 | 75.497
3.5 | 0.547 | 0.00773 | -0.032 | 70.799
4 | 0.607 | 0.00803 | -0.033 | 75.538
4.5 | 0.665 | 0.00831 | -0.034 | 79.993
5 | 0.721 | 0.00865 | -0.035 | 83.362
5.5 | 0.776 | 0.009 | -0.036 | 86.226
6 | 0.828 | 0.00935 | -0.037 | 88.567
6.5 | 0.877 | 0.00972 | -0.038 | 90.263
7 | 0.924 | 0.01014 | -0.039 | 91.112
7.5 | 0.966 | 0.01058 | -0.04 | 91.315
8 | 1.004 | 0.01115 | -0.041 | 90.058
8.5 | 1.037 | 0.01174 | -0.042 | 88.35
9 | 1.065 | 0.01228 | -0.043 | 86.76
9.5 | 1.087 | 0.01297 | -0.044 | 83.847
10 | 1.103 | 0.01366 | -0.045 | 80.754
10.5 | 1.113 | 0.0144 | -0.046 | 77.277
11 | 1.115 | 0.01532 | -0.047 | 72.757
11.5 | 1.101 | 0.01632 | -0.048 | 67.467
12 | 1.077 | 0.01771 | -0.049 | 60.827
12.5 | 1.044 | 0.01916 | -0.05 | 54.494
13 | 0.988 | 0.02419 | -0.049 | 40.829
13.5 | 0.813 | 0.08462 | -0.032 | 9.604
14 | 0.764 | 0.0941 | -0.03 | 8.116
14.5 | 0.712 | 0.1019 | -0.028 | 6.991
15 | 0.657 | 0.10996 | -0.027 | 5.974
15.5 | 0.599 | 0.1165 | -0.028 | 5.14
16 | 0.536 | 0.12838 | -0.028 | 4.174

## 94. Re 7M Mach 0.25 (2)
BIGFOIL.COM POLAR EXPORT
NACA66-115
NACA66-115 |  |  |  | Cl Max: | 1.492 | at alpha= | 18.5 | deg
XFOIL ncrit=9 |  |  |  | L/D Max: | 90.4527 | at alpha= | 8 | deg
Re: | 7000000 |  |  | Cd Min: | 0.08775 | at alpha= | -20 | deg
Mach: | 0.25 |  |  | Cl=0 at alpha= | -0.80756 | deg
|  |  |  | @ Cl=0.1, Cd= | 0.0031297
|  |  |  | @ Cl=0.4, Cd= | 0.0063032
|  |  |  | @ Cl=0.6, Cd= | 0.0076634
alpha (deg) | Cl | Cd | Cm | Cl/Cd
-20 | -1.2392 | 0.08775 | -0.0631 | -14.1219
-19.5 | -1.2761 | 0.07595 | -0.0686 | -16.8018
-19 | -1.3239 | 0.06342 | -0.0739 | -20.8751
-18.5 | -1.3444 | 0.05467 | -0.0766 | -24.5912
-18 | -1.3865 | 0.04728 | -0.0732 | -29.3253
-17.5 | -1.3476 | 0.04061 | -0.0813 | -33.1839
-17 | -1.324 | 0.03457 | -0.0861 | -38.2991
-16.5 | -1.3247 | 0.03067 | -0.0826 | -43.192
-16 | -1.3172 | 0.02737 | -0.079 | -48.1257
-15.5 | -1.2963 | 0.02509 | -0.0759 | -51.666
-15 | -1.2777 | 0.02275 | -0.0722 | -56.1626
-14.5 | -1.251 | 0.02095 | -0.0689 | -59.7136
-14 | -1.2217 | 0.01937 | -0.0655 | -63.0718
-13.5 | -1.198 | 0.01752 | -0.0614 | -68.379
-13 | -1.1657 | 0.01618 | -0.058 | -72.0457
-12.5 | -1.1299 | 0.0151 | -0.0548 | -74.8278
-12 | -1.0903 | 0.01422 | -0.0521 | -76.6737
-11.5 | -1.0526 | 0.01331 | -0.049 | -79.0834
-11 | -1.0122 | 0.01253 | -0.0462 | -80.7821
-10.5 | -0.97 | 0.0119 | -0.0436 | -81.5126
-10 | -0.9278 | 0.01128 | -0.0409 | -82.2518
-9.5 | -0.8904 | 0.0105 | -0.0375 | -84.8
-9 | -0.8494 | 0.00996 | -0.0345 | -85.2811
-8.5 | -0.8091 | 0.00946 | -0.0312 | -85.5285
-8 | -0.7686 | 0.00911 | -0.0278 | -84.3688
-7.5 | -0.7195 | 0.00877 | -0.0262 | -82.041
-7 | -0.67 | 0.00839 | -0.0248 | -79.857
-6.5 | -0.6182 | 0.00804 | -0.0238 | -76.8905
-6 | -0.5644 | 0.00775 | -0.0232 | -72.8258
-5.5 | -0.5097 | 0.00749 | -0.0229 | -68.0507
-5 | -0.4553 | 0.00719 | -0.0225 | -63.3241
-4 | -0.3433 | 0.00674 | -0.0224 | -50.9347
-3.5 | -0.2861 | 0.00653 | -0.0227 | -43.8132
-3 | -0.2291 | 0.00629 | -0.0229 | -36.4229
-2.5 | -0.1755 | 0.00583 | -0.0226 | -30.1029
-2 | -0.1236 | 0.00521 | -0.0221 | -23.7236
-1.5 | -0.0731 | 0.00444 | -0.0215 | -16.464
-1 | -0.0229 | 0.00342 | -0.021 | -6.6959
-0.5 | 0.0366 | 0.00312 | -0.0219 | 11.7308
0 | 0.0983 | 0.00313 | -0.0231 | 31.4058
0.5 | 0.1601 | 0.00312 | -0.0243 | 51.3141
1 | 0.2215 | 0.00317 | -0.0254 | 69.8738
1.5 | 0.2685 | 0.00417 | -0.0239 | 64.3885
2 | 0.3158 | 0.00497 | -0.0226 | 63.5412
2.5 | 0.3629 | 0.00573 | -0.0211 | 63.3333
3 | 0.4095 | 0.00645 | -0.0195 | 63.4884
3.5 | 0.4598 | 0.00696 | -0.0185 | 66.0632
4 | 0.5144 | 0.00724 | -0.0182 | 71.0497
4.5 | 0.5685 | 0.00751 | -0.0178 | 75.6991
5 | 0.6219 | 0.00777 | -0.0173 | 80.0386
5.5 | 0.6738 | 0.00807 | -0.0164 | 83.4944
6 | 0.7253 | 0.00836 | -0.0154 | 86.7584
6.5 | 0.7731 | 0.00869 | -0.0136 | 88.9643
7 | 0.8129 | 0.00909 | -0.0102 | 89.4279
7.5 | 0.856 | 0.00949 | -0.0075 | 90.2002
8 | 0.8991 | 0.00994 | -0.005 | 90.4527
8.5 | 0.9413 | 0.01048 | -0.0023 | 89.8187
9 | 0.9826 | 0.01111 | 0.0005 | 88.4428
9.5 | 1.0249 | 0.01171 | 0.003 | 87.5235
10 | 1.0674 | 0.01235 | 0.0055 | 86.4291
10.5 | 1.1082 | 0.01309 | 0.0081 | 84.66
11 | 1.1471 | 0.01395 | 0.011 | 82.2294
11.5 | 1.1832 | 0.01502 | 0.0142 | 78.775
12 | 1.2225 | 0.01594 | 0.0169 | 76.6939
12.5 | 1.2593 | 0.01705 | 0.0198 | 73.8592
13 | 1.2959 | 0.01818 | 0.0226 | 71.2816
13.5 | 1.3293 | 0.01956 | 0.0257 | 67.9601
14 | 1.3602 | 0.02111 | 0.029 | 64.4339
14.5 | 1.3896 | 0.02284 | 0.0322 | 60.8406
15 | 1.4092 | 0.02527 | 0.0359 | 55.7657
15.5 | 1.4348 | 0.02742 | 0.0389 | 52.3268
16 | 1.4567 | 0.02992 | 0.0419 | 48.6865
16.5 | 1.473 | 0.03292 | 0.0449 | 44.7448
17 | 1.4816 | 0.0365 | 0.0481 | 40.5918
18.5 | 1.492 | 0.05167 | 0.0516 | 28.8756
19 | 1.4705 | 0.06025 | 0.0503 | 24.4066
19.5 | 1.4515 | 0.06954 | 0.0472 | 20.8729
20 | 1.4389 | 0.07878 | 0.0431 | 18.2648

## 95. Re 7M Mach 0.50 (1)
BIGFOIL.COM POLAR EXPORT
NACA66-115
NACA66-115 |  |  |  | Cl Max: | 1.145 | at alpha= | 20 | deg
JavaFoil+Calcfoil stall+Eppler ext transition |  |  |  | L/D Max: | 86.774 | at alpha= | 2 | deg
Re: | 7000000 |  |  | Cd Min: | 0.00354 | at alpha= | -0.5 | deg
Mach: | 0.5 |  |  | Cl=0 at alpha= | -0.9 | deg
|  |  |  | @ Cl=0.1, Cd= | 0.0035462
|  |  |  | @ Cl=0.4, Cd= | 0.0046556
|  |  |  | @ Cl=0.6, Cd= | 0.0085804
alpha (deg) | Cl | Cd | Cm | Cl/Cd
-20 | -1.059 | 0.15204 | 0.014 | -6.968
-19.5 | -1.028 | 0.14968 | 0.013 | -6.869
-19 | -0.999 | 0.14622 | 0.012 | -6.835
-18.5 | -0.972 | 0.14139 | 0.011 | -6.877
-18 | -0.951 | 0.13438 | 0.011 | -7.074
-17.5 | -0.92 | 0.12954 | 0.01 | -7.103
-17 | -0.89 | 0.12652 | 0.009 | -7.032
-16.5 | -0.862 | 0.12119 | 0.008 | -7.117
-16 | -0.838 | 0.12092 | 0.008 | -6.93
-15.5 | -0.809 | 0.11469 | 0.007 | -7.053
-15 | -0.781 | 0.10888 | 0.006 | -7.174
-14.5 | -0.755 | 0.10031 | 0.005 | -7.522
-14 | -0.727 | 0.0923 | 0.005 | -7.881
-13.5 | -0.699 | 0.0973 | 0.004 | -7.179
-13 | -0.671 | 0.09111 | 0.003 | -7.363
-12.5 | -0.645 | 0.08233 | 0.003 | -7.84
-12 | -0.622 | 0.07314 | 0.002 | -8.511
-11.5 | -0.701 | 0.01876 | 0.003 | -37.368
-11 | -0.673 | 0.01678 | 0.001 | -40.087
-10.5 | -0.532 | 0.07521 | 0 | -7.076
-10 | -0.504 | 0.07295 | 0 | -6.908
-9.5 | -0.48 | 0.05844 | -0.001 | -8.213
-9 | -0.543 | 0.01418 | -0.003 | -38.277
-8.5 | -0.512 | 0.01294 | -0.005 | -39.578
-8 | -0.394 | 0.05293 | -0.003 | -7.451
-7.5 | -0.587 | 0.0492 | -0.003 | -11.929
-7 | -0.728 | 0.01089 | -0.009 | -66.83
-6.5 | -0.703 | 0.01025 | -0.01 | -68.624
-6 | -0.662 | 0.00967 | -0.011 | -68.426
-5.5 | -0.609 | 0.00918 | -0.012 | -66.407
-5 | -0.551 | 0.00879 | -0.014 | -62.627
-4.5 | -0.489 | 0.00836 | -0.015 | -58.469
-4 | -0.424 | 0.00801 | -0.016 | -52.974
-3.5 | -0.358 | 0.00769 | -0.017 | -46.583
-3 | -0.291 | 0.00737 | -0.019 | -39.478
-2.5 | -0.223 | 0.0071 | -0.02 | -31.347
-2 | -0.154 | 0.00686 | -0.021 | -22.402
-1.5 | -0.085 | 0.0043 | -0.023 | -19.658
-1 | -0.014 | 0.00359 | -0.024 | -3.975
-0.5 | 0.056 | 0.00354 | -0.025 | 15.902
0 | 0.127 | 0.00355 | -0.027 | 35.788
0.5 | 0.197 | 0.0036 | -0.028 | 54.854
1 | 0.268 | 0.00364 | -0.029 | 73.641
1.5 | 0.337 | 0.0044 | -0.031 | 76.634
2 | 0.406 | 0.00468 | -0.032 | 86.774
2.5 | 0.472 | 0.00788 | -0.033 | 59.952
3 | 0.539 | 0.00822 | -0.034 | 65.635
3.5 | 0.605 | 0.00861 | -0.035 | 70.323
4 | 0.669 | 0.00898 | -0.037 | 74.526
4.5 | 0.732 | 0.00944 | -0.038 | 77.53
5 | 0.789 | 0.00989 | -0.039 | 79.728
5.5 | 0.84 | 0.01041 | -0.04 | 80.69
6 | 0.882 | 0.01098 | -0.041 | 80.288
6.5 | 0.91 | 0.01167 | -0.042 | 77.956
7 | 0.912 | 0.0127 | -0.044 | 71.778
7.5 | 0.849 | 0.01371 | -0.045 | 61.956
8 | 0.493 | 0.05125 | -0.023 | 9.62
8.5 | 0.52 | 0.0572 | -0.022 | 9.086
9 | 0.663 | 0.01568 | -0.048 | 42.292
9.5 | 0.585 | 0.0552 | -0.032 | 10.6
10 | 0.604 | 0.06431 | -0.027 | 9.389
10.5 | 0.629 | 0.07335 | -0.025 | 8.575
11 | 0.789 | 0.01917 | -0.052 | 41.19
11.5 | 0.817 | 0.0213 | -0.053 | 38.347
12 | 0.839 | 0.0247 | -0.053 | 33.965
12.5 | 0.744 | 0.08224 | -0.033 | 9.043
13 | 0.766 | 0.09442 | -0.03 | 8.112
13.5 | 0.794 | 0.10015 | -0.032 | 7.93
14 | 0.822 | 0.09526 | -0.033 | 8.629
14.5 | 0.848 | 0.10451 | -0.033 | 8.11
15 | 0.877 | 0.10979 | -0.035 | 7.986
15.5 | 0.906 | 0.11599 | -0.037 | 7.813
16 | 0.928 | 0.11747 | -0.036 | 7.903
16.5 | 0.958 | 0.12198 | -0.038 | 7.852
17 | 0.989 | 0.12554 | -0.041 | 7.875
17.5 | 1.02 | 0.12891 | -0.043 | 7.91
18 | 1.037 | 0.13584 | -0.04 | 7.634
18.5 | 1.066 | 0.14 | -0.042 | 7.614
19 | 1.099 | 0.14173 | -0.045 | 7.752
19.5 | 1.132 | 0.14447 | -0.047 | 7.834
20 | 1.145 | 0.15369 | -0.044 | 7.451

## 96. Re 7M Mach 0.50 (2)
BIGFOIL.COM POLAR EXPORT
NACA66-115
NACA66-115 |  |  |  | Cl Max: | 0.9693 | at alpha= | 9.5 | deg
XFOIL ncrit=9 |  |  |  | L/D Max: | 77.2699 | at alpha= | 1 | deg
Re: | 7000000 |  |  | Cd Min: | 0.13452 | at alpha= | 14.5 | deg
Mach: | 0.5 |  |  | Cl=0 at alpha= | -0.78633 | deg
|  |  |  | @ Cl=0.1, Cd= | 0.0032285
|  |  |  | @ Cl=0.4, Cd= | 0.006641
|  |  |  | @ Cl=0.6, Cd= | 0.0087456
alpha (deg) | Cl | Cd | Cm | Cl/Cd
-14 | -0.5413 | 0.11922 | -0.0574 | -4.5403
-13.5 | -0.5462 | 0.10801 | -0.0642 | -5.0569
-13 | -0.566 | 0.09451 | -0.0725 | -5.9888
-12.5 | -0.5762 | 0.08235 | -0.0801 | -6.997
-12 | -0.6013 | 0.06661 | -0.0915 | -9.0272
-11.5 | -0.6398 | 0.05392 | -0.0995 | -11.8657
-10.5 | -0.7109 | 0.03693 | -0.0999 | -19.2499
-10 | -0.7484 | 0.03001 | -0.0948 | -24.9384
-9.5 | -0.78 | 0.02366 | -0.0872 | -32.967
-9 | -0.7913 | 0.01785 | -0.0791 | -44.3305
-8.5 | -0.7715 | 0.01449 | -0.072 | -53.2436
-8 | -0.7408 | 0.01259 | -0.0654 | -58.8403
-7.5 | -0.7034 | 0.01122 | -0.0595 | -62.6916
-7 | -0.658 | 0.01026 | -0.0547 | -64.1326
-6.5 | -0.6129 | 0.00941 | -0.0501 | -65.1328
-6 | -0.5635 | 0.0088 | -0.0462 | -64.0341
-5.5 | -0.5142 | 0.00829 | -0.0423 | -62.0265
-5 | -0.4672 | 0.00788 | -0.0381 | -59.2893
-4.5 | -0.4185 | 0.00752 | -0.0343 | -55.6516
-4 | -0.36 | 0.00722 | -0.0326 | -49.8615
-3.5 | -0.3 | 0.00693 | -0.0314 | -43.29
-3 | -0.2383 | 0.00668 | -0.0307 | -35.6737
-2.5 | -0.1777 | 0.00638 | -0.0299 | -27.8527
-1.5 | -0.0788 | 0.0047 | -0.0251 | -16.766
-1 | -0.03 | 0.00332 | -0.023 | -9.0361
-0.5 | 0.0402 | 0.00322 | -0.0243 | 12.4845
0 | 0.1105 | 0.00323 | -0.0257 | 34.2105
0.5 | 0.1816 | 0.00321 | -0.0271 | 56.5732
1 | 0.2519 | 0.00326 | -0.0284 | 77.2699
1.5 | 0.306 | 0.00407 | -0.0267 | 75.1843
2 | 0.3462 | 0.00523 | -0.0225 | 66.195
2.5 | 0.3837 | 0.00623 | -0.0177 | 61.5891
3 | 0.419 | 0.00712 | -0.0122 | 58.8483
3.5 | 0.4624 | 0.00749 | -0.0078 | 61.7356
4 | 0.5106 | 0.00791 | -0.0044 | 64.5512
4.5 | 0.5619 | 0.00833 | -0.0015 | 67.455
5 | 0.6114 | 0.00887 | 0.0017 | 68.929
5.5 | 0.6632 | 0.0094 | 0.0046 | 70.5532
6 | 0.7142 | 0.01 | 0.0078 | 71.42
6.5 | 0.7619 | 0.01078 | 0.0116 | 70.6772
7 | 0.8124 | 0.01155 | 0.0152 | 70.3377
7.5 | 0.859 | 0.01255 | 0.0195 | 68.4462
8 | 0.9028 | 0.01374 | 0.0243 | 65.706
8.5 | 0.938 | 0.01538 | 0.0302 | 60.9883
9 | 0.9601 | 0.01784 | 0.0373 | 53.8173
9.5 | 0.9693 | 0.02175 | 0.0449 | 44.5655
10 | 0.9666 | 0.02709 | 0.0519 | 35.6811
10.5 | 0.9472 | 0.03331 | 0.058 | 28.4359
11 | 0.9089 | 0.04134 | 0.0622 | 21.986
11.5 | 0.8696 | 0.0505 | 0.0631 | 17.2198
12 | 0.8303 | 0.06147 | 0.0598 | 13.5074
12.5 | 0.7955 | 0.0745 | 0.0521 | 10.6779
13 | 0.7706 | 0.08899 | 0.0416 | 8.6594
13.5 | 0.748 | 0.10534 | 0.0308 | 7.1008
14 | 0.7262 | 0.12052 | 0.0212 | 6.0256
14.5 | 0.7119 | 0.13452 | 0.0125 | 5.2921

## 97. Re 8M Mach 0.00 (1)
BIGFOIL.COM POLAR EXPORT
NACA66-115
NACA66-115 |  |  |  | Cl Max: | 1.191 | at alpha= | 12.5 | deg
JavaFoil+Calcfoil stall+Eppler ext transition |  |  |  | L/D Max: | 96.736 | at alpha= | 8 | deg
Re: | 8000000 |  |  | Cd Min: | 0.00336 | at alpha= | 0 | deg
Mach: | 0 |  |  | Cl=0 at alpha= | -0.90164 | deg
|  |  |  | @ Cl=0.1, Cd= | 0.0033666
|  |  |  | @ Cl=0.4, Cd= | 0.0052673
|  |  |  | @ Cl=0.6, Cd= | 0.0069764
alpha (deg) | Cl | Cd | Cm | Cl/Cd
-18.5 | -0.784 | 0.13556 | 0.009 | -5.782
-18 | -0.808 | 0.12554 | 0.009 | -6.435
-17.5 | -0.826 | 0.12195 | 0.008 | -6.775
-17 | -0.848 | 0.11294 | 0.008 | -7.506
-16.5 | -0.868 | 0.10466 | 0.008 | -8.293
-16 | -0.883 | 0.09739 | 0.007 | -9.07
-15.5 | -0.905 | 0.08287 | 0.007 | -10.925
-15 | -1.034 | 0.02411 | 0.009 | -42.869
-14.5 | -1.047 | 0.02089 | 0.008 | -50.134
-14 | -1.056 | 0.01849 | 0.007 | -57.118
-13.5 | -1.059 | 0.01674 | 0.006 | -63.28
-13 | -1.058 | 0.01532 | 0.005 | -69.074
-12.5 | -1.05 | 0.01463 | 0.004 | -71.769
-12 | -1.038 | 0.0138 | 0.003 | -75.253
-11.5 | -1.023 | 0.01285 | 0.002 | -79.6
-11 | -1.003 | 0.01212 | 0.001 | -82.755
-10.5 | -0.978 | 0.0116 | 0 | -84.291
-10 | -0.95 | 0.01104 | -0.001 | -86.01
-9.5 | -0.917 | 0.01048 | -0.002 | -87.524
-9 | -0.881 | 0.01003 | -0.003 | -87.827
-8.5 | -0.841 | 0.00964 | -0.004 | -87.262
-8 | -0.798 | 0.00925 | -0.005 | -86.282
-7.5 | -0.753 | 0.00887 | -0.006 | -84.849
-7 | -0.704 | 0.00856 | -0.007 | -82.285
-6.5 | -0.654 | 0.00824 | -0.009 | -79.346
-6 | -0.601 | 0.00795 | -0.01 | -75.574
-5.5 | -0.546 | 0.0077 | -0.011 | -70.918
-5 | -0.489 | 0.00743 | -0.012 | -65.887
-4.5 | -0.432 | 0.00719 | -0.013 | -60.043
-4 | -0.374 | 0.00655 | -0.014 | -57.013
-3.5 | -0.315 | 0.0063 | -0.015 | -49.94
-3 | -0.255 | 0.00645 | -0.016 | -39.559
-2.5 | -0.195 | 0.00625 | -0.018 | -31.145
-2 | -0.134 | 0.00454 | -0.019 | -29.564
-1.5 | -0.073 | 0.00423 | -0.02 | -17.33
-1 | -0.012 | 0.00383 | -0.021 | -3.227
-0.5 | 0.049 | 0.0034 | -0.022 | 14.338
0 | 0.11 | 0.00336 | -0.023 | 32.693
0.5 | 0.171 | 0.00342 | -0.024 | 49.935
1 | 0.232 | 0.00408 | -0.025 | 56.948
1.5 | 0.293 | 0.00449 | -0.027 | 65.228
2 | 0.353 | 0.00486 | -0.028 | 72.635
2.5 | 0.413 | 0.00538 | -0.029 | 76.896
3 | 0.472 | 0.00692 | -0.03 | 68.3
3.5 | 0.531 | 0.00678 | -0.031 | 78.396
4 | 0.589 | 0.00702 | -0.032 | 83.971
4.5 | 0.647 | 0.00679 | -0.033 | 95.279
5 | 0.702 | 0.0082 | -0.034 | 85.653
5.5 | 0.756 | 0.00848 | -0.035 | 89.232
6 | 0.808 | 0.00877 | -0.036 | 92.151
6.5 | 0.859 | 0.00909 | -0.037 | 94.436
7 | 0.906 | 0.00947 | -0.038 | 95.749
7.5 | 0.951 | 0.00987 | -0.039 | 96.442
8 | 0.994 | 0.01027 | -0.04 | 96.736
8.5 | 1.033 | 0.0107 | -0.041 | 96.546
9 | 1.069 | 0.01118 | -0.042 | 95.555
9.5 | 1.101 | 0.0117 | -0.043 | 94.05
10 | 1.129 | 0.01226 | -0.044 | 92.105
10.5 | 1.153 | 0.01292 | -0.045 | 89.283
11 | 1.173 | 0.01354 | -0.046 | 86.636
11.5 | 1.184 | 0.01426 | -0.047 | 83.022
12 | 1.19 | 0.01496 | -0.048 | 79.552
12.5 | 1.191 | 0.01569 | -0.049 | 75.92
13 | 1.187 | 0.01663 | -0.049 | 71.374
13.5 | 1.178 | 0.01787 | -0.05 | 65.912
14 | 1.163 | 0.01931 | -0.051 | 60.248
14.5 | 1.145 | 0.02086 | -0.051 | 54.877
15 | 1.122 | 0.02287 | -0.052 | 49.073
15.5 | 1.096 | 0.02543 | -0.053 | 43.086
16 | 1.064 | 0.02906 | -0.053 | 36.621
16.5 | 1.023 | 0.03639 | -0.052 | 28.1
17 | 0.913 | 0.08401 | -0.044 | 10.872
17.5 | 0.852 | 0.12093 | -0.036 | 7.05

## 98. Re 8M Mach 0.00 (2)
BIGFOIL.COM POLAR EXPORT
NACA66-115
NACA66-115 |  |  |  | Cl Max: | 1.6565 | at alpha= | 20 | deg
XFOIL ncrit=9 |  |  |  | L/D Max: | 99.5798 | at alpha= | 8.5 | deg
Re: | 8000000 |  |  | Cd Min: | 0.03803 | at alpha= | 20 | deg
Mach: | 0 |  |  | Cl=0 at alpha= | -0.84379 | deg
|  |  |  | @ Cl=0.1, Cd= | 0.0030108
|  |  |  | @ Cl=0.4, Cd= | 0.0061848
|  |  |  | @ Cl=0.6, Cd= | 0.0073575
alpha (deg) | Cl | Cd | Cm | Cl/Cd
-20 | -1.5904 | 0.03396 | -0.0578 | -46.8316
-19.5 | -1.5745 | 0.03118 | -0.0566 | -50.4971
-18.5 | -1.5536 | 0.02681 | -0.0497 | -57.9485
-18 | -1.4872 | 0.02441 | -0.0574 | -60.9259
-17.5 | -1.4382 | 0.02276 | -0.0605 | -63.1898
-17 | -1.4149 | 0.02136 | -0.0579 | -66.2406
-15.5 | -1.329 | 0.01785 | -0.0514 | -74.4538
-15 | -1.2965 | 0.01688 | -0.0494 | -76.8069
-14.5 | -1.2679 | 0.01571 | -0.0467 | -80.7066
-14 | -1.2352 | 0.01478 | -0.0444 | -83.5724
-13.5 | -1.2008 | 0.01396 | -0.0422 | -86.0172
-13 | -1.1649 | 0.01323 | -0.0401 | -88.0499
-12.5 | -1.1282 | 0.01255 | -0.0379 | -89.8964
-12 | -1.0899 | 0.01197 | -0.0359 | -91.0526
-11.5 | -1.0516 | 0.0114 | -0.0338 | -92.2456
-11 | -1.0123 | 0.01089 | -0.0317 | -92.9568
-10.5 | -0.9723 | 0.01048 | -0.0296 | -92.7767
-10 | -0.9373 | 0.00991 | -0.0265 | -94.5812
-9.5 | -0.9011 | 0.00953 | -0.0233 | -94.554
-9 | -0.8558 | 0.00916 | -0.022 | -93.4279
-8.5 | -0.808 | 0.00882 | -0.0211 | -91.61
-8 | -0.7587 | 0.00851 | -0.0205 | -89.1539
-7.5 | -0.7084 | 0.00823 | -0.02 | -86.0753
-7 | -0.6583 | 0.0079 | -0.0195 | -83.3291
-6.5 | -0.6063 | 0.00761 | -0.0194 | -79.6715
-6 | -0.5531 | 0.00736 | -0.0194 | -75.1495
-5.5 | -0.4996 | 0.00712 | -0.0195 | -70.1685
-5 | -0.446 | 0.00687 | -0.0196 | -64.9199
-4.5 | -0.3912 | 0.00668 | -0.02 | -58.5629
-4 | -0.3364 | 0.00647 | -0.0203 | -51.9938
-3.5 | -0.2807 | 0.00628 | -0.0208 | -44.6975
-3 | -0.2251 | 0.00605 | -0.0212 | -37.2066
-2.5 | -0.1722 | 0.00562 | -0.0212 | -30.6406
-2 | -0.1204 | 0.00511 | -0.0211 | -23.5616
-0.5 | 0.0358 | 0.00302 | -0.0213 | 11.8543
0 | 0.0951 | 0.00301 | -0.0224 | 31.5947
0.5 | 0.1548 | 0.00302 | -0.0236 | 51.2583
1 | 0.2125 | 0.00315 | -0.0244 | 67.4603
1.5 | 0.2562 | 0.0043 | -0.0228 | 59.5814
2 | 0.3045 | 0.00502 | -0.022 | 60.6574
2.5 | 0.3536 | 0.0056 | -0.0214 | 63.1429
3 | 0.402 | 0.00621 | -0.0205 | 64.7343
3.5 | 0.4524 | 0.00667 | -0.02 | 67.8261
4 | 0.5061 | 0.00693 | -0.0201 | 73.0303
4.5 | 0.5595 | 0.00719 | -0.0201 | 77.8164
5 | 0.6127 | 0.00741 | -0.0201 | 82.6856
5.5 | 0.6646 | 0.00768 | -0.0199 | 86.5365
6 | 0.7165 | 0.00793 | -0.0197 | 90.3531
6.5 | 0.7671 | 0.00822 | -0.0192 | 93.3212
7 | 0.8156 | 0.00857 | -0.0184 | 95.1692
7.5 | 0.8642 | 0.00887 | -0.0176 | 97.4295
8 | 0.9097 | 0.00917 | -0.0161 | 99.2039
8.5 | 0.948 | 0.00952 | -0.0133 | 99.5798
9 | 0.9868 | 0.00997 | -0.0106 | 98.9769
9.5 | 1.0258 | 0.01045 | -0.0082 | 98.1627
10 | 1.0664 | 0.01091 | -0.0062 | 97.7452
10.5 | 1.1064 | 0.01143 | -0.0042 | 96.7979
11 | 1.145 | 0.012 | -0.0021 | 95.4167
11.5 | 1.183 | 0.01264 | 0 | 93.5918
12 | 1.2185 | 0.01342 | 0.0024 | 90.7973
13 | 1.2914 | 0.01494 | 0.0065 | 86.4391
13.5 | 1.3268 | 0.01577 | 0.0086 | 84.1344
14 | 1.3609 | 0.01668 | 0.0106 | 81.5887
14.5 | 1.3947 | 0.01766 | 0.0126 | 78.9751
15 | 1.4255 | 0.01879 | 0.0149 | 75.8648
15.5 | 1.4557 | 0.01999 | 0.017 | 72.8214
16 | 1.4827 | 0.0214 | 0.0194 | 69.285
16.5 | 1.5058 | 0.02309 | 0.0219 | 65.2144
17 | 1.5313 | 0.02463 | 0.0241 | 62.1721
17.5 | 1.553 | 0.02613 | 0.0269 | 59.4336
19.5 | 1.6408 | 0.0351 | 0.0323 | 46.7464
20 | 1.6565 | 0.03803 | 0.0335 | 43.5577

## 99. Re 8M Mach 0.10 (1)
BIGFOIL.COM POLAR EXPORT
NACA66-115
NACA66-115 |  |  |  | Cl Max: | 1.179 | at alpha= | 12 | deg
JavaFoil+Calcfoil stall+Eppler ext transition |  |  |  | L/D Max: | 96.439 | at alpha= | 8 | deg
Re: | 8000000 |  |  | Cd Min: | 0.00335 | at alpha= | 0 | deg
Mach: | 0.1 |  |  | Cl=0 at alpha= | -0.90164 | deg
|  |  |  | @ Cl=0.1, Cd= | 0.0033566
|  |  |  | @ Cl=0.4, Cd= | 0.005225
|  |  |  | @ Cl=0.6, Cd= | 0.0068007
alpha (deg) | Cl | Cd | Cm | Cl/Cd
-18 | -0.757 | 0.13432 | 0.008 | -5.638
-17.5 | -0.782 | 0.12581 | 0.008 | -6.218
-17 | -0.807 | 0.11752 | 0.008 | -6.866
-16.5 | -0.829 | 0.11012 | 0.007 | -7.531
-16 | -0.845 | 0.10491 | 0.007 | -8.057
-15.5 | -0.874 | 0.08582 | 0.007 | -10.188
-15 | -0.969 | 0.03649 | 0.009 | -26.563
-14.5 | -1.005 | 0.02593 | 0.008 | -38.777
-14 | -1.032 | 0.01958 | 0.007 | -52.697
-13.5 | -1.039 | 0.01753 | 0.006 | -59.285
-13 | -1.043 | 0.01576 | 0.005 | -66.174
-12.5 | -1.037 | 0.01505 | 0.004 | -68.902
-12 | -1.029 | 0.01405 | 0.003 | -73.229
-11.5 | -1.016 | 0.01307 | 0.002 | -77.731
-11 | -0.998 | 0.0123 | 0.001 | -81.143
-10.5 | -0.975 | 0.01179 | 0 | -82.698
-10 | -0.948 | 0.01119 | -0.001 | -84.69
-9.5 | -0.917 | 0.01057 | -0.002 | -86.712
-9 | -0.882 | 0.01012 | -0.003 | -87.13
-8.5 | -0.843 | 0.00973 | -0.004 | -86.646
-8 | -0.8 | 0.00933 | -0.005 | -85.786
-7.5 | -0.755 | 0.00894 | -0.006 | -84.447
-7 | -0.707 | 0.00862 | -0.007 | -81.944
-6.5 | -0.656 | 0.00826 | -0.009 | -79.47
-6 | -0.603 | 0.00799 | -0.01 | -75.517
-5.5 | -0.548 | 0.00771 | -0.011 | -71.117
-5 | -0.492 | 0.00743 | -0.012 | -66.131
-4.5 | -0.434 | 0.0072 | -0.013 | -60.308
-4 | -0.375 | 0.00618 | -0.014 | -60.708
-3.5 | -0.316 | 0.00634 | -0.015 | -49.866
-3 | -0.256 | 0.00646 | -0.017 | -39.686
-2.5 | -0.196 | 0.00627 | -0.018 | -31.238
-2 | -0.135 | 0.00458 | -0.019 | -29.411
-1.5 | -0.074 | 0.00421 | -0.02 | -17.489
-1 | -0.012 | 0.00382 | -0.021 | -3.257
-0.5 | 0.049 | 0.00339 | -0.022 | 14.465
0 | 0.11 | 0.00335 | -0.023 | 32.999
0.5 | 0.172 | 0.00343 | -0.024 | 50.133
1 | 0.233 | 0.00411 | -0.026 | 56.694
1.5 | 0.294 | 0.00447 | -0.027 | 65.823
2 | 0.355 | 0.00491 | -0.028 | 72.333
2.5 | 0.415 | 0.00533 | -0.029 | 77.868
3 | 0.475 | 0.0066 | -0.03 | 71.883
3.5 | 0.534 | 0.00681 | -0.031 | 78.375
4 | 0.592 | 0.00662 | -0.032 | 89.482
4.5 | 0.65 | 0.00793 | -0.033 | 81.931
5 | 0.705 | 0.00824 | -0.034 | 85.599
5.5 | 0.759 | 0.00852 | -0.035 | 89.164
6 | 0.812 | 0.00883 | -0.036 | 91.856
6.5 | 0.862 | 0.00914 | -0.037 | 94.237
7 | 0.909 | 0.00948 | -0.038 | 95.892
7.5 | 0.954 | 0.00992 | -0.039 | 96.185
8 | 0.996 | 0.01033 | -0.04 | 96.439
8.5 | 1.034 | 0.01078 | -0.041 | 95.92
9 | 1.069 | 0.01136 | -0.042 | 94.144
9.5 | 1.1 | 0.01183 | -0.043 | 92.99
10 | 1.127 | 0.01242 | -0.044 | 90.768
10.5 | 1.15 | 0.01301 | -0.045 | 88.357
11 | 1.168 | 0.01372 | -0.046 | 85.121
11.5 | 1.176 | 0.01447 | -0.047 | 81.284
12 | 1.179 | 0.01521 | -0.048 | 77.5
12.5 | 1.176 | 0.01615 | -0.049 | 72.835
13 | 1.168 | 0.01719 | -0.05 | 67.926
13.5 | 1.155 | 0.01831 | -0.05 | 63.059
14 | 1.135 | 0.01999 | -0.051 | 56.798
14.5 | 1.115 | 0.02108 | -0.052 | 52.898
15 | 1.082 | 0.0246 | -0.052 | 43.985
15.5 | 1.046 | 0.02879 | -0.052 | 36.336
16 | 0.971 | 0.04856 | -0.049 | 19.989
16.5 | 0.881 | 0.09023 | -0.041 | 9.765
17 | 0.84 | 0.10734 | -0.038 | 7.822

## 100. Re 8M Mach 0.10 (2)
BIGFOIL.COM POLAR EXPORT
NACA66-115
NACA66-115 |  |  |  | Cl Max: | 1.6486 | at alpha= | 20 | deg
XFOIL ncrit=9 |  |  |  | L/D Max: | 98.6754 | at alpha= | 8 | deg
Re: | 8000000 |  |  | Cd Min: | 0.04085 | at alpha= | 20 | deg
Mach: | 0.1 |  |  | Cl=0 at alpha= | -0.83582 | deg
|  |  |  | @ Cl=0.1, Cd= | 0.0030107
|  |  |  | @ Cl=0.4, Cd= | 0.0061861
|  |  |  | @ Cl=0.6, Cd= | 0.0073757
alpha (deg) | Cl | Cd | Cm | Cl/Cd
-20 | -1.5782 | 0.03704 | -0.062 | -42.608
-19.5 | -1.5672 | 0.03368 | -0.0608 | -46.5321
-18.5 | -1.5531 | 0.02865 | -0.0532 | -54.2094
-18 | -1.4897 | 0.02588 | -0.0605 | -57.5618
-17.5 | -1.4372 | 0.0239 | -0.0645 | -60.1339
-17 | -1.4154 | 0.02233 | -0.0617 | -63.3856
-16.5 | -1.3895 | 0.02093 | -0.0592 | -66.388
-16 | -1.362 | 0.01959 | -0.0568 | -69.5253
-15.5 | -1.331 | 0.01847 | -0.0546 | -72.0628
-15 | -1.2992 | 0.01739 | -0.0524 | -74.7096
-14.5 | -1.2681 | 0.01631 | -0.0499 | -77.7498
-14 | -1.2374 | 0.01521 | -0.0472 | -81.3544
-13.5 | -1.2033 | 0.01432 | -0.0448 | -84.0293
-13 | -1.1673 | 0.01354 | -0.0425 | -86.2112
-12.5 | -1.1304 | 0.01281 | -0.0403 | -88.2436
-12 | -1.0919 | 0.01219 | -0.0382 | -89.5734
-11.5 | -1.0535 | 0.01159 | -0.0359 | -90.8973
-11 | -1.0139 | 0.01105 | -0.0337 | -91.7557
-10 | -0.9363 | 0.01004 | -0.0287 | -93.257
-9.5 | -0.9011 | 0.00959 | -0.0252 | -93.9625
-9 | -0.8585 | 0.00924 | -0.0232 | -92.9113
-8.5 | -0.811 | 0.00887 | -0.0221 | -91.4318
-8 | -0.7618 | 0.00856 | -0.0213 | -88.9953
-7.5 | -0.7112 | 0.00828 | -0.0208 | -85.8937
-7 | -0.661 | 0.00794 | -0.0201 | -83.2494
-6.5 | -0.6089 | 0.00764 | -0.0199 | -79.699
-6 | -0.5555 | 0.00739 | -0.0199 | -75.1691
-5.5 | -0.5017 | 0.00715 | -0.0199 | -70.1678
-5 | -0.4479 | 0.0069 | -0.02 | -64.913
-4.5 | -0.3929 | 0.0067 | -0.0203 | -58.6418
-4 | -0.3378 | 0.00649 | -0.0206 | -52.0493
-3.5 | -0.2817 | 0.00629 | -0.021 | -44.7854
-3 | -0.2259 | 0.00606 | -0.0215 | -37.2772
-2.5 | -0.1728 | 0.00563 | -0.0214 | -30.6927
-2 | -0.1207 | 0.00513 | -0.0213 | -23.5283
-1 | -0.0176 | 0.00372 | -0.0211 | -4.7312
-0.5 | 0.036 | 0.00302 | -0.0214 | 11.9205
0 | 0.0956 | 0.00301 | -0.0225 | 31.7608
0.5 | 0.1557 | 0.00302 | -0.0237 | 51.5563
1 | 0.2139 | 0.00314 | -0.0246 | 68.121
1.5 | 0.2575 | 0.00431 | -0.0229 | 59.7448
2 | 0.3059 | 0.00503 | -0.0221 | 60.8151
2.5 | 0.3549 | 0.00562 | -0.0213 | 63.1495
3 | 0.4035 | 0.00623 | -0.0204 | 64.7673
3.5 | 0.454 | 0.00669 | -0.0198 | 67.8625
4 | 0.508 | 0.00695 | -0.0199 | 73.0935
4.5 | 0.5616 | 0.00721 | -0.0199 | 77.8918
5 | 0.6149 | 0.00744 | -0.0198 | 82.6478
5.5 | 0.667 | 0.00771 | -0.0195 | 86.511
6 | 0.719 | 0.00796 | -0.0192 | 90.3266
6.5 | 0.7696 | 0.00826 | -0.0187 | 93.1719
7 | 0.8181 | 0.00861 | -0.0177 | 95.0174
7.5 | 0.8666 | 0.00892 | -0.0167 | 97.1525
8 | 0.9088 | 0.00921 | -0.0145 | 98.6754
8.5 | 0.9477 | 0.00961 | -0.0116 | 98.616
9 | 0.9869 | 0.01009 | -0.009 | 97.8097
10 | 1.0678 | 0.01105 | -0.0046 | 96.6335
10.5 | 1.108 | 0.0116 | -0.0025 | 95.5172
11 | 1.1469 | 0.01221 | -0.0003 | 93.9312
11.5 | 1.185 | 0.01289 | 0.0019 | 91.9317
12 | 1.2205 | 0.01372 | 0.0045 | 88.9577
12.5 | 1.2579 | 0.01446 | 0.0066 | 86.9917
13 | 1.2944 | 0.01528 | 0.0087 | 84.712
13.5 | 1.3303 | 0.01615 | 0.0108 | 82.3715
14 | 1.3639 | 0.01716 | 0.0131 | 79.4814
14.5 | 1.3967 | 0.01823 | 0.0154 | 76.6155
15 | 1.4272 | 0.01946 | 0.0178 | 73.3402
15.5 | 1.4578 | 0.02072 | 0.02 | 70.3571
16 | 1.4824 | 0.02239 | 0.0227 | 66.2081
16.5 | 1.5074 | 0.02403 | 0.0252 | 62.7299
17.5 | 1.5555 | 0.02739 | 0.0299 | 56.7908
19.5 | 1.6346 | 0.03755 | 0.0362 | 43.5313
20 | 1.6486 | 0.04085 | 0.0373 | 40.3574

## 101. Re 8M Mach 0.25 (1)
BIGFOIL.COM POLAR EXPORT
NACA66-115
NACA66-115 |  |  |  | Cl Max: | 1.116 | at alpha= | 11 | deg
JavaFoil+Calcfoil stall+Eppler ext transition |  |  |  | L/D Max: | 93.6 | at alpha= | 7.5 | deg
Re: | 8000000 |  |  | Cd Min: | 0.00338 | at alpha= | -0.5 | deg
Mach: | 0.25 |  |  | Cl=0 at alpha= | -0.89682 | deg
|  |  |  | @ Cl=0.1, Cd= | 0.0034038
|  |  |  | @ Cl=0.4, Cd= | 0.0052484
|  |  |  | @ Cl=0.6, Cd= | 0.12646
alpha (deg) | Cl | Cd | Cm | Cl/Cd
-16.5 | -0.518 | 0.12715 | 0.006 | -4.07
-16 | -0.568 | 0.12047 | 0.006 | -4.717
-15.5 | -0.613 | 0.11424 | 0.005 | -5.362
-15 | -0.653 | 0.1071 | 0.005 | -6.098
-14.5 | -0.69 | 0.10022 | 0.004 | -6.881
-14 | -0.721 | 0.09411 | 0.004 | -7.665
-13.5 | -0.752 | 0.0837 | 0.004 | -8.989
-13 | -0.9 | 0.02156 | 0.005 | -41.747
-12.5 | -0.916 | 0.02083 | 0.004 | -43.984
-12 | -0.947 | 0.01601 | 0.003 | -59.137
-11.5 | -0.956 | 0.01438 | 0.002 | -66.525
-11 | -0.955 | 0.01339 | 0.001 | -71.353
-10.5 | -0.946 | 0.01275 | 0 | -74.192
-10 | -0.931 | 0.01196 | -0.001 | -77.828
-9.5 | -0.909 | 0.0113 | -0.002 | -80.45
-9 | -0.881 | 0.0106 | -0.003 | -83.129
-8.5 | -0.847 | 0.01021 | -0.004 | -82.995
-8 | -0.809 | 0.00969 | -0.005 | -83.464
-7.5 | -0.766 | 0.00929 | -0.007 | -82.41
-7 | -0.719 | 0.00891 | -0.008 | -80.681
-6.5 | -0.669 | 0.00855 | -0.009 | -78.245
-6 | -0.616 | 0.00822 | -0.01 | -74.978
-5.5 | -0.561 | 0.00791 | -0.011 | -70.859
-5 | -0.503 | 0.00761 | -0.012 | -66.104
-4.5 | -0.445 | 0.00737 | -0.013 | -60.333
-4 | -0.385 | 0.00712 | -0.015 | -54.073
-3.5 | -0.324 | 0.00607 | -0.016 | -53.366
-3 | -0.263 | 0.00626 | -0.017 | -41.977
-2.5 | -0.201 | 0.00606 | -0.018 | -33.125
-2 | -0.139 | 0.00466 | -0.019 | -29.747
-1.5 | -0.076 | 0.00427 | -0.02 | -17.74
-1 | -0.013 | 0.00385 | -0.022 | -3.318
-0.5 | 0.05 | 0.00338 | -0.023 | 14.896
0 | 0.113 | 0.00341 | -0.024 | 33.283
0.5 | 0.177 | 0.00345 | -0.025 | 51.197
1 | 0.24 | 0.00415 | -0.026 | 57.777
1.5 | 0.302 | 0.00452 | -0.027 | 66.894
2 | 0.365 | 0.005 | -0.029 | 72.862
2.5 | 0.427 | 0.00544 | -0.03 | 78.467
3 | 0.487 | 0.00673 | -0.031 | 72.374
3.5 | 0.547 | 0.00655 | -0.032 | 83.509
4 | 0.607 | 0.00785 | -0.033 | 77.344
4.5 | 0.665 | 0.00814 | -0.034 | 81.735
5 | 0.722 | 0.00847 | -0.035 | 85.212
5.5 | 0.776 | 0.00878 | -0.036 | 88.414
6 | 0.828 | 0.00913 | -0.037 | 90.704
6.5 | 0.878 | 0.00949 | -0.038 | 92.461
7 | 0.924 | 0.0099 | -0.039 | 93.372
7.5 | 0.966 | 0.01033 | -0.04 | 93.6
8 | 1.005 | 0.01086 | -0.041 | 92.534
8.5 | 1.038 | 0.01144 | -0.042 | 90.736
9 | 1.066 | 0.01195 | -0.043 | 89.189
9.5 | 1.088 | 0.01264 | -0.044 | 86.067
10 | 1.104 | 0.01334 | -0.045 | 82.796
10.5 | 1.114 | 0.01403 | -0.046 | 79.355
11 | 1.116 | 0.01492 | -0.047 | 74.755
11.5 | 1.103 | 0.01589 | -0.048 | 69.381
12 | 1.079 | 0.01719 | -0.049 | 62.775
12.5 | 1.045 | 0.01873 | -0.05 | 55.8
13 | 0.998 | 0.02169 | -0.05 | 46.01
13.5 | 0.817 | 0.08101 | -0.034 | 10.09
14 | 0.765 | 0.0921 | -0.031 | 8.31
14.5 | 0.713 | 0.10053 | -0.029 | 7.093
15 | 0.658 | 0.10836 | -0.028 | 6.068
15.5 | 0.599 | 0.11485 | -0.029 | 5.217
16 | 0.536 | 0.12646 | -0.028 | 4.237

## 102. Re 8M Mach 0.25 (2)
BIGFOIL.COM POLAR EXPORT
NACA66-115
NACA66-115 |  |  |  | Cl Max: | 1.5287 | at alpha= | 18.5 | deg
XFOIL ncrit=9 |  |  |  | L/D Max: | 93.8469 | at alpha= | 8 | deg
Re: | 8000000 |  |  | Cd Min: | 0.07887 | at alpha= | -20 | deg
Mach: | 0.25 |  |  | Cl=0 at alpha= | -0.83213 | deg
|  |  |  | @ Cl=0.1, Cd= | 0.0030205
|  |  |  | @ Cl=0.4, Cd= | 0.0062295
|  |  |  | @ Cl=0.6, Cd= | 0.0074752
alpha (deg) | Cl | Cd | Cm | Cl/Cd
-20 | -1.3157 | 0.07887 | -0.0671 | -16.6819
-19.5 | -1.3572 | 0.06706 | -0.0722 | -20.2386
-19 | -1.3878 | 0.05707 | -0.0757 | -24.3175
-18 | -1.4169 | 0.04186 | -0.0783 | -33.8485
-17.5 | -1.3638 | 0.03629 | -0.0868 | -37.5806
-17 | -1.3606 | 0.03218 | -0.0844 | -42.2809
-16.5 | -1.3545 | 0.02871 | -0.0811 | -47.1787
-16 | -1.3428 | 0.02576 | -0.0775 | -52.1273
-15.5 | -1.3195 | 0.02366 | -0.0743 | -55.7692
-15 | -1.2972 | 0.02157 | -0.0707 | -60.1391
-14.5 | -1.2692 | 0.0199 | -0.0673 | -63.7789
-14 | -1.2368 | 0.01851 | -0.0641 | -66.8179
-13.5 | -1.2039 | 0.0172 | -0.0609 | -69.9942
-13 | -1.1767 | 0.01561 | -0.0568 | -75.3812
-12.5 | -1.1409 | 0.01454 | -0.0535 | -78.4663
-12 | -1.102 | 0.01367 | -0.0506 | -80.6145
-11.5 | -1.0634 | 0.0128 | -0.0475 | -83.0781
-11 | -1.0227 | 0.01207 | -0.0447 | -84.7307
-10.5 | -0.9804 | 0.01146 | -0.0421 | -85.5497
-10 | -0.9379 | 0.01086 | -0.0394 | -86.3628
-9.5 | -0.8975 | 0.01025 | -0.0363 | -87.561
-9 | -0.858 | 0.00967 | -0.033 | -88.728
-8.5 | -0.8194 | 0.00919 | -0.0293 | -89.1621
-8 | -0.7754 | 0.00886 | -0.0266 | -87.5169
-7.5 | -0.7254 | 0.00853 | -0.0252 | -85.041
-7 | -0.6737 | 0.0082 | -0.0241 | -82.1585
-6.5 | -0.622 | 0.00783 | -0.0231 | -79.4381
-6 | -0.5679 | 0.00754 | -0.0226 | -75.3183
-5.5 | -0.5129 | 0.00729 | -0.0223 | -70.3567
-5 | -0.4579 | 0.00703 | -0.022 | -65.1351
-4.5 | -0.4018 | 0.0068 | -0.022 | -59.0882
-4 | -0.3448 | 0.00658 | -0.0222 | -52.4012
-3.5 | -0.2876 | 0.00636 | -0.0224 | -45.2201
-3 | -0.23 | 0.00614 | -0.0228 | -37.4593
-2.5 | -0.1754 | 0.00574 | -0.0227 | -30.5575
-1.5 | -0.0713 | 0.0045 | -0.0218 | -15.8444
-1 | -0.0186 | 0.00369 | -0.0216 | -5.0407
-0.5 | 0.0368 | 0.00304 | -0.0219 | 12.1053
0 | 0.0985 | 0.00302 | -0.0231 | 32.6159
0.5 | 0.1606 | 0.00304 | -0.0244 | 52.8289
1 | 0.2213 | 0.00312 | -0.0254 | 70.9295
1.5 | 0.2648 | 0.00432 | -0.0233 | 61.2963
2 | 0.3134 | 0.00508 | -0.0222 | 61.6929
2.5 | 0.3623 | 0.00572 | -0.0211 | 63.3392
3 | 0.4104 | 0.00637 | -0.0197 | 64.427
3.5 | 0.4624 | 0.0068 | -0.019 | 68
4 | 0.5174 | 0.00707 | -0.0188 | 73.1825
4.5 | 0.5722 | 0.00733 | -0.0185 | 78.0628
5 | 0.6258 | 0.00761 | -0.018 | 82.2339
5.5 | 0.6788 | 0.00788 | -0.0173 | 86.1421
6 | 0.7307 | 0.00816 | -0.0164 | 89.5466
6.5 | 0.7801 | 0.00851 | -0.015 | 91.6686
7 | 0.8225 | 0.00883 | -0.012 | 93.1484
7.5 | 0.8649 | 0.00922 | -0.0091 | 93.8069
8 | 0.9075 | 0.00967 | -0.0064 | 93.8469
8.5 | 0.9483 | 0.01024 | -0.0034 | 92.6074
9 | 0.9919 | 0.01075 | -0.001 | 92.2698
9.5 | 1.0343 | 0.01134 | 0.0016 | 91.2081
10 | 1.0765 | 0.01196 | 0.0041 | 90.0084
10.5 | 1.1173 | 0.01269 | 0.0068 | 88.0457
11 | 1.1543 | 0.01364 | 0.01 | 84.6261
11.5 | 1.1948 | 0.01446 | 0.0127 | 82.6279
12 | 1.2341 | 0.01537 | 0.0154 | 80.2928
12.5 | 1.2708 | 0.01644 | 0.0185 | 77.2993
13 | 1.3081 | 0.01753 | 0.0213 | 74.6207
13.5 | 1.3426 | 0.01882 | 0.0244 | 71.339
14 | 1.3744 | 0.02031 | 0.0276 | 67.6711
14.5 | 1.3988 | 0.02231 | 0.0314 | 62.6983
15 | 1.4275 | 0.02412 | 0.0345 | 59.1833
15.5 | 1.4547 | 0.02611 | 0.0376 | 55.7143
16 | 1.4784 | 0.02845 | 0.0406 | 51.9649
16.5 | 1.4961 | 0.0313 | 0.0437 | 47.7987
17 | 1.5085 | 0.03467 | 0.0467 | 43.5102
17.5 | 1.5204 | 0.03827 | 0.0491 | 39.7282
18 | 1.5223 | 0.04318 | 0.051 | 35.2547
18.5 | 1.5287 | 0.04809 | 0.0519 | 31.7883
19 | 1.5147 | 0.05544 | 0.0517 | 27.3214
19.5 | 1.4999 | 0.0637 | 0.0499 | 23.5463
20 | 1.4851 | 0.0727 | 0.0465 | 20.4278

## 103. Re 8M Mach 0.50 (1)
BIGFOIL.COM POLAR EXPORT
NACA66-115
NACA66-115 |  |  |  | Cl Max: | 1.145 | at alpha= | 20 | deg
JavaFoil+Calcfoil stall+Eppler ext transition |  |  |  | L/D Max: | 83.259 | at alpha= | 2 | deg
Re: | 8000000 |  |  | Cd Min: | 0.00348 | at alpha= | -0.5 | deg
Mach: | 0.5 |  |  | Cl=0 at alpha= | -0.9 | deg
|  |  |  | @ Cl=0.1, Cd= | 0.00348
|  |  |  | @ Cl=0.4, Cd= | 0.00486
|  |  |  | @ Cl=0.6, Cd= | 0.0083936
alpha (deg) | Cl | Cd | Cm | Cl/Cd
-20 | -1.061 | 0.14964 | 0.014 | -7.094
-19.5 | -1.029 | 0.14672 | 0.013 | -7.016
-19 | -1 | 0.14386 | 0.012 | -6.948
-18.5 | -0.973 | 0.13768 | 0.011 | -7.064
-18 | -0.953 | 0.13142 | 0.011 | -7.249
-17.5 | -0.922 | 0.12719 | 0.01 | -7.25
-17 | -0.891 | 0.12415 | 0.009 | -7.175
-16.5 | -0.863 | 0.12069 | 0.008 | -7.147
-16 | -0.839 | 0.1187 | 0.008 | -7.07
-15.5 | -0.81 | 0.11298 | 0.007 | -7.169
-15 | -0.782 | 0.10533 | 0.006 | -7.421
-14.5 | -0.756 | 0.09742 | 0.006 | -7.763
-14 | -0.733 | 0.08838 | 0.005 | -8.293
-13.5 | -0.699 | 0.09632 | 0.004 | -7.261
-13 | -0.671 | 0.09034 | 0.003 | -7.431
-12.5 | -0.647 | 0.08033 | 0.003 | -8.057
-12 | -0.633 | 0.0652 | 0.003 | -9.714
-11.5 | -0.703 | 0.01809 | 0.003 | -38.854
-11 | -0.674 | 0.01631 | 0.001 | -41.291
-10.5 | -0.532 | 0.07382 | 0 | -7.21
-10 | -0.504 | 0.07189 | 0 | -7.011
-9.5 | -0.48 | 0.05821 | -0.001 | -8.245
-9 | -0.544 | 0.01376 | -0.003 | -39.524
-8.5 | -0.513 | 0.0127 | -0.005 | -40.362
-8 | -0.394 | 0.05235 | -0.003 | -7.534
-7.5 | -0.587 | 0.04865 | -0.003 | -12.065
-7 | -0.728 | 0.01062 | -0.009 | -68.55
-6.5 | -0.704 | 0.00998 | -0.01 | -70.509
-6 | -0.662 | 0.00944 | -0.011 | -70.155
-5.5 | -0.61 | 0.00895 | -0.012 | -68.163
-5 | -0.551 | 0.00859 | -0.014 | -64.165
-4.5 | -0.489 | 0.00815 | -0.015 | -60.033
-4 | -0.425 | 0.00783 | -0.016 | -54.227
-3.5 | -0.359 | 0.00752 | -0.018 | -47.692
-3 | -0.291 | 0.00721 | -0.019 | -40.408
-2.5 | -0.223 | 0.00696 | -0.02 | -32.018
-2 | -0.154 | 0.00672 | -0.021 | -22.878
-1.5 | -0.085 | 0.00434 | -0.023 | -19.504
-1 | -0.014 | 0.004 | -0.024 | -3.573
-0.5 | 0.056 | 0.00348 | -0.025 | 16.15
0 | 0.127 | 0.00348 | -0.027 | 36.454
0.5 | 0.197 | 0.00351 | -0.028 | 56.185
1 | 0.268 | 0.00439 | -0.029 | 61.123
1.5 | 0.337 | 0.00465 | -0.031 | 72.53
2 | 0.406 | 0.00488 | -0.032 | 83.259
2.5 | 0.473 | 0.0077 | -0.033 | 61.364
3 | 0.54 | 0.00803 | -0.034 | 67.179
3.5 | 0.606 | 0.00843 | -0.035 | 71.865
4 | 0.67 | 0.00878 | -0.037 | 76.302
4.5 | 0.732 | 0.00922 | -0.038 | 79.391
5 | 0.789 | 0.00966 | -0.039 | 81.648
5.5 | 0.84 | 0.01017 | -0.04 | 82.641
6 | 0.882 | 0.01072 | -0.041 | 82.277
6.5 | 0.91 | 0.01139 | -0.042 | 79.92
7 | 0.912 | 0.0124 | -0.044 | 73.588
7.5 | 0.85 | 0.01339 | -0.045 | 63.484
8 | 0.494 | 0.05062 | -0.024 | 9.754
8.5 | 0.52 | 0.05694 | -0.023 | 9.13
9 | 0.664 | 0.0153 | -0.048 | 43.405
9.5 | 0.691 | 0.01723 | -0.049 | 40.096
10 | 0.605 | 0.06283 | -0.028 | 9.635
10.5 | 0.629 | 0.0715 | -0.025 | 8.798
11 | 0.79 | 0.01865 | -0.052 | 42.372
11.5 | 0.819 | 0.02058 | -0.053 | 39.775
12 | 0.846 | 0.02283 | -0.054 | 37.031
12.5 | 0.748 | 0.07859 | -0.035 | 9.524
13 | 0.767 | 0.09234 | -0.031 | 8.304
13.5 | 0.795 | 0.09871 | -0.032 | 8.05
14 | 0.828 | 0.09151 | -0.036 | 9.044
14.5 | 0.849 | 0.10202 | -0.034 | 8.317
15 | 0.879 | 0.10812 | -0.037 | 8.129
15.5 | 0.908 | 0.1142 | -0.038 | 7.947
16 | 0.929 | 0.11649 | -0.036 | 7.971
16.5 | 0.959 | 0.11942 | -0.038 | 8.029
17 | 0.991 | 0.1236 | -0.042 | 8.02
17.5 | 1.022 | 0.12635 | -0.044 | 8.092
18 | 1.037 | 0.13368 | -0.04 | 7.759
18.5 | 1.068 | 0.13804 | -0.042 | 7.733
19 | 1.103 | 0.13719 | -0.046 | 8.04
19.5 | 1.136 | 0.13952 | -0.049 | 8.144
20 | 1.145 | 0.15047 | -0.044 | 7.612

## 104. Re 8M Mach 0.50 (2)
BIGFOIL.COM POLAR EXPORT
NACA66-115
NACA66-115 |  |  |  | Cl Max: | 0.9817 | at alpha= | 9.5 | deg
XFOIL ncrit=9 |  |  |  | L/D Max: | 79.8101 | at alpha= | 1 | deg
Re: | 8000000 |  |  | Cd Min: | 0.13178 | at alpha= | 14.5 | deg
Mach: | 0.5 |  |  | Cl=0 at alpha= | -0.84862 | deg
|  |  |  | @ Cl=0.1, Cd= | 0.0031031
|  |  |  | @ Cl=0.4, Cd= | 0.0065727
|  |  |  | @ Cl=0.6, Cd= | 0.0084085
alpha (deg) | Cl | Cd | Cm | Cl/Cd
-14 | -0.5545 | 0.11649 | -0.0593 | -4.7601
-13.5 | -0.5625 | 0.10491 | -0.0663 | -5.3617
-13 | -0.5829 | 0.09141 | -0.0748 | -6.3768
-12.5 | -0.5921 | 0.07836 | -0.0832 | -7.5562
-12 | -0.6162 | 0.06425 | -0.0936 | -9.5907
-11.5 | -0.6552 | 0.05216 | -0.1006 | -12.5613
-11 | -0.6915 | 0.0431 | -0.1021 | -16.0441
-10.5 | -0.7234 | 0.03591 | -0.0999 | -20.1448
-9.5 | -0.788 | 0.02314 | -0.0868 | -34.0536
-9 | -0.8033 | 0.01705 | -0.0781 | -47.1144
-8.5 | -0.785 | 0.01383 | -0.0706 | -56.7607
-8 | -0.7528 | 0.01206 | -0.064 | -62.4212
-7.5 | -0.7137 | 0.01078 | -0.0582 | -66.2059
-7 | -0.6675 | 0.00989 | -0.0535 | -67.4924
-6.5 | -0.6192 | 0.00918 | -0.0492 | -67.451
-6 | -0.5719 | 0.00854 | -0.0449 | -66.9672
-5.5 | -0.5229 | 0.00804 | -0.0409 | -65.0373
-5 | -0.4774 | 0.00767 | -0.0363 | -62.2425
-4.5 | -0.4232 | 0.00732 | -0.0335 | -57.8142
-4 | -0.364 | 0.00703 | -0.0319 | -51.7781
-3.5 | -0.3031 | 0.00676 | -0.0309 | -44.8373
-3 | -0.241 | 0.00652 | -0.0302 | -36.9632
-2.5 | -0.1792 | 0.00626 | -0.0296 | -28.6262
-1.5 | -0.0753 | 0.00475 | -0.0256 | -15.8526
-0.5 | 0.0403 | 0.00312 | -0.0244 | 12.9167
0 | 0.111 | 0.0031 | -0.0258 | 35.8065
0.5 | 0.1823 | 0.00313 | -0.0273 | 58.2428
1 | 0.2522 | 0.00316 | -0.0285 | 79.8101
1.5 | 0.2984 | 0.0043 | -0.0254 | 69.3953
2 | 0.3423 | 0.00531 | -0.0219 | 64.4633
2.5 | 0.3826 | 0.00623 | -0.0175 | 61.4125
3 | 0.4222 | 0.00701 | -0.0128 | 60.2282
3.5 | 0.4709 | 0.00731 | -0.0094 | 64.4186
4 | 0.5185 | 0.00768 | -0.0058 | 67.513
4.5 | 0.5689 | 0.0081 | -0.0027 | 70.2346
5 | 0.6193 | 0.0086 | 0.0004 | 72.0116
5.5 | 0.6711 | 0.00912 | 0.0034 | 73.5855
6 | 0.7219 | 0.00973 | 0.0067 | 74.1932
6.5 | 0.7712 | 0.01044 | 0.0103 | 73.8697
7 | 0.8217 | 0.01118 | 0.014 | 73.4973
7.5 | 0.8694 | 0.01211 | 0.0182 | 71.7919
8 | 0.913 | 0.01329 | 0.0231 | 68.6983
8.5 | 0.9495 | 0.01487 | 0.029 | 63.8534
9 | 0.9719 | 0.01726 | 0.0362 | 56.3094
9.5 | 0.9817 | 0.02095 | 0.044 | 46.8592
10 | 0.9808 | 0.02608 | 0.0512 | 37.6074
10.5 | 0.9576 | 0.03254 | 0.0577 | 29.4284
11 | 0.9146 | 0.04084 | 0.0623 | 22.3947
11.5 | 0.8763 | 0.04983 | 0.0633 | 17.5858
12 | 0.8385 | 0.06045 | 0.0604 | 13.871
12.5 | 0.8037 | 0.07322 | 0.0531 | 10.9765
13 | 0.78 | 0.08722 | 0.0431 | 8.9429
13.5 | 0.7579 | 0.10335 | 0.0322 | 7.3333
14 | 0.737 | 0.11839 | 0.0226 | 6.2252
14.5 | 0.725 | 0.13178 | 0.0143 | 5.5016

## 105. Re 10M Mach 0.00 (1)
BIGFOIL.COM POLAR EXPORT
NACA66-115
NACA66-115 |  |  |  | Cl Max: | 1.193 | at alpha= | 12.5 | deg
JavaFoil+Calcfoil stall+Eppler ext transition |  |  |  | L/D Max: | 103.957 | at alpha= | 5 | deg
Re: | 10000000 |  |  | Cd Min: | 0.00382 | at alpha= | 0 | deg
Mach: | 0 |  |  | Cl=0 at alpha= | -0.90164 | deg
|  |  |  | @ Cl=0.1, Cd= | 0.0038397
|  |  |  | @ Cl=0.4, Cd= | 0.0053828
|  |  |  | @ Cl=0.6, Cd= | 0.0068186
alpha (deg) | Cl | Cd | Cm | Cl/Cd
-18.5 | -0.786 | 0.13149 | 0.01 | -5.98
-18 | -0.811 | 0.12073 | 0.01 | -6.719
-17.5 | -0.829 | 0.11767 | 0.009 | -7.048
-17 | -0.853 | 0.10748 | 0.009 | -7.936
-16.5 | -0.874 | 0.09944 | 0.008 | -8.785
-16 | -0.892 | 0.09026 | 0.008 | -9.881
-15.5 | -0.998 | 0.03408 | 0.01 | -29.282
-15 | -1.042 | 0.02134 | 0.009 | -48.844
-14.5 | -1.051 | 0.01961 | 0.008 | -53.607
-14 | -1.06 | 0.01734 | 0.007 | -61.1
-13.5 | -1.061 | 0.01601 | 0.006 | -66.309
-13 | -1.06 | 0.01468 | 0.005 | -72.178
-12.5 | -1.051 | 0.01404 | 0.004 | -74.852
-12 | -1.04 | 0.01318 | 0.003 | -78.88
-11.5 | -1.024 | 0.01229 | 0.002 | -83.309
-11 | -1.004 | 0.01164 | 0.001 | -86.264
-10.5 | -0.979 | 0.01116 | 0 | -87.731
-10 | -0.951 | 0.01061 | -0.001 | -89.608
-9.5 | -0.918 | 0.01011 | -0.002 | -90.77
-9 | -0.882 | 0.00962 | -0.003 | -91.651
-8.5 | -0.842 | 0.00927 | -0.004 | -90.9
-8 | -0.799 | 0.0089 | -0.005 | -89.834
-7.5 | -0.754 | 0.00853 | -0.006 | -88.301
-7 | -0.705 | 0.00824 | -0.007 | -85.592
-6.5 | -0.654 | 0.00793 | -0.009 | -82.475
-6 | -0.601 | 0.00766 | -0.01 | -78.497
-5.5 | -0.547 | 0.0074 | -0.011 | -73.858
-5 | -0.49 | 0.00633 | -0.012 | -77.403
-4.5 | -0.433 | 0.0065 | -0.013 | -66.5
-4 | -0.374 | 0.00628 | -0.014 | -59.574
-3.5 | -0.315 | 0.00639 | -0.015 | -49.296
-3 | -0.255 | 0.00643 | -0.016 | -39.71
-2.5 | -0.195 | 0.00624 | -0.018 | -31.194
-2 | -0.134 | 0.00477 | -0.019 | -28.109
-1.5 | -0.073 | 0.00446 | -0.02 | -16.432
-1 | -0.012 | 0.00416 | -0.021 | -2.97
-0.5 | 0.049 | 0.00394 | -0.022 | 12.367
0 | 0.11 | 0.00382 | -0.023 | 28.733
0.5 | 0.171 | 0.00415 | -0.024 | 41.21
1 | 0.232 | 0.00445 | -0.025 | 52.152
1.5 | 0.293 | 0.00477 | -0.027 | 61.367
2 | 0.353 | 0.00514 | -0.028 | 68.739
2.5 | 0.413 | 0.00545 | -0.029 | 75.837
3 | 0.473 | 0.00669 | -0.03 | 70.628
3.5 | 0.532 | 0.0069 | -0.031 | 77.014
4 | 0.59 | 0.00678 | -0.032 | 87.012
4.5 | 0.647 | 0.007 | -0.033 | 92.471
5 | 0.703 | 0.00676 | -0.034 | 103.957
5.5 | 0.757 | 0.00816 | -0.035 | 92.789
6 | 0.809 | 0.00843 | -0.036 | 95.999
6.5 | 0.859 | 0.00875 | -0.037 | 98.226
7 | 0.907 | 0.0091 | -0.038 | 99.75
7.5 | 0.953 | 0.00946 | -0.039 | 100.668
8 | 0.995 | 0.00986 | -0.04 | 100.862
8.5 | 1.034 | 0.01029 | -0.041 | 100.537
9 | 1.07 | 0.01077 | -0.042 | 99.355
9.5 | 1.102 | 0.01124 | -0.043 | 98.076
10 | 1.13 | 0.01178 | -0.044 | 95.974
10.5 | 1.155 | 0.0124 | -0.045 | 93.07
11 | 1.175 | 0.01297 | -0.046 | 90.574
11.5 | 1.186 | 0.01366 | -0.047 | 86.79
12 | 1.192 | 0.01438 | -0.048 | 82.856
12.5 | 1.193 | 0.01507 | -0.049 | 79.171
13 | 1.189 | 0.01588 | -0.049 | 74.898
13.5 | 1.18 | 0.01704 | -0.05 | 69.264
14 | 1.166 | 0.01832 | -0.051 | 63.654
14.5 | 1.148 | 0.0197 | -0.052 | 58.281
15 | 1.127 | 0.02135 | -0.052 | 52.773
15.5 | 1.101 | 0.02345 | -0.053 | 46.957
16 | 1.07 | 0.0269 | -0.053 | 39.762
16.5 | 1.038 | 0.03031 | -0.053 | 34.237
17 | 0.995 | 0.03805 | -0.053 | 26.155
17.5 | 0.864 | 0.10896 | -0.039 | 7.931

## 106. Re 10M Mach 0.00 (2)
BIGFOIL.COM POLAR EXPORT
NACA66-115
NACA66-115 |  |  |  | Cl Max: | 1.6845 | at alpha= | 20 | deg
XFOIL ncrit=9 |  |  |  | L/D Max: | 104.804 | at alpha= | 8.5 | deg
Re: | 10000000 |  |  | Cd Min: | 0.03556 | at alpha= | 20 | deg
Mach: | 0 |  |  | Cl=0 at alpha= | -0.8622 | deg
|  |  |  | @ Cl=0.1, Cd= | 0.0028807
|  |  |  | @ Cl=0.4, Cd= | 0.0060659
|  |  |  | @ Cl=0.6, Cd= | 0.0070574
alpha (deg) | Cl | Cd | Cm | Cl/Cd
-20 | -1.6207 | 0.03214 | -0.0552 | -50.4263
-19.5 | -1.6076 | 0.02925 | -0.0536 | -54.9607
-19 | -1.6007 | 0.02715 | -0.0493 | -58.9576
-18.5 | -1.5346 | 0.02469 | -0.057 | -62.1547
-18 | -1.4869 | 0.02282 | -0.0603 | -65.1578
-17.5 | -1.4649 | 0.02135 | -0.0577 | -68.6136
-17 | -1.4391 | 0.02003 | -0.0554 | -71.8472
-16.5 | -1.4112 | 0.01882 | -0.0532 | -74.9841
-16 | -1.3815 | 0.01771 | -0.051 | -78.0068
-15.5 | -1.3491 | 0.01674 | -0.049 | -80.5914
-15 | -1.316 | 0.01584 | -0.047 | -83.0808
-14.5 | -1.2819 | 0.01501 | -0.0449 | -85.4031
-14 | -1.2487 | 0.01413 | -0.0426 | -88.3723
-13.5 | -1.2144 | 0.01334 | -0.0403 | -91.0345
-13 | -1.1792 | 0.01258 | -0.038 | -93.7361
-12.5 | -1.1427 | 0.01193 | -0.0357 | -95.7837
-12 | -1.1047 | 0.01135 | -0.0336 | -97.3304
-11.5 | -1.0665 | 0.01081 | -0.0314 | -98.6586
-11 | -1.0277 | 0.01034 | -0.0291 | -99.3907
-10.5 | -0.9887 | 0.00992 | -0.0267 | -99.6673
-10 | -0.9523 | 0.00957 | -0.0236 | -99.5089
-9.5 | -0.9103 | 0.00917 | -0.0216 | -99.2694
-9 | -0.864 | 0.00879 | -0.0205 | -98.2935
-8.5 | -0.8159 | 0.00844 | -0.0197 | -96.6706
-8 | -0.766 | 0.00815 | -0.0192 | -93.9877
-7.5 | -0.7147 | 0.00788 | -0.0189 | -90.698
-7 | -0.6629 | 0.00759 | -0.0187 | -87.3386
-6.5 | -0.6109 | 0.0073 | -0.0185 | -83.6849
-6 | -0.5575 | 0.00706 | -0.0186 | -78.966
-5.5 | -0.5034 | 0.00686 | -0.0188 | -73.3819
-5 | -0.4492 | 0.00663 | -0.0191 | -67.7526
-4.5 | -0.3941 | 0.00641 | -0.0195 | -61.4821
-4 | -0.3384 | 0.00621 | -0.0199 | -54.4928
-3.5 | -0.2826 | 0.00602 | -0.0205 | -46.9435
-3 | -0.2266 | 0.00583 | -0.021 | -38.8679
-2.5 | -0.1726 | 0.00552 | -0.0212 | -31.2681
-1.5 | -0.0669 | 0.00452 | -0.0213 | -14.8009
-1 | -0.014 | 0.00396 | -0.0215 | -3.5354
-0.5 | 0.0368 | 0.00297 | -0.0214 | 12.3906
0 | 0.0957 | 0.00288 | -0.0225 | 33.2292
0.5 | 0.1551 | 0.00289 | -0.0237 | 53.6678
1 | 0.205 | 0.00366 | -0.0231 | 56.0109
1.5 | 0.2527 | 0.00446 | -0.0223 | 56.6592
2 | 0.3026 | 0.00506 | -0.0218 | 59.8024
3 | 0.4033 | 0.0061 | -0.0208 | 66.1148
3.5 | 0.4559 | 0.00643 | -0.0207 | 70.902
4 | 0.5101 | 0.00667 | -0.0208 | 76.4768
4.5 | 0.5643 | 0.00689 | -0.021 | 81.9013
5 | 0.6176 | 0.00714 | -0.021 | 86.4986
5.5 | 0.6706 | 0.00739 | -0.021 | 90.7442
6 | 0.7229 | 0.00763 | -0.0209 | 94.7444
6.5 | 0.7737 | 0.00792 | -0.0205 | 97.6894
7 | 0.824 | 0.00821 | -0.02 | 100.3654
7.5 | 0.8735 | 0.0085 | -0.0193 | 102.7647
8 | 0.9209 | 0.00884 | -0.0183 | 104.1742
8.5 | 0.9621 | 0.00918 | -0.016 | 104.8039
9 | 1.0006 | 0.00955 | -0.0132 | 104.7749
9.5 | 1.0406 | 0.00996 | -0.0109 | 104.4779
10 | 1.0808 | 0.0104 | -0.0087 | 103.9231
10.5 | 1.1202 | 0.01089 | -0.0065 | 102.865
11 | 1.158 | 0.0115 | -0.0042 | 100.6957
11.5 | 1.1958 | 0.01212 | -0.002 | 98.6634
12 | 1.2336 | 0.01275 | 0.0002 | 96.7529
12.5 | 1.2712 | 0.01341 | 0.0022 | 94.7949
13 | 1.3079 | 0.01414 | 0.0042 | 92.4965
13.5 | 1.3441 | 0.01492 | 0.0062 | 90.0871
14 | 1.3772 | 0.01584 | 0.0085 | 86.9444
14.5 | 1.41 | 0.01683 | 0.0107 | 83.779
15 | 1.4404 | 0.01797 | 0.0131 | 80.1558
15.5 | 1.4721 | 0.01907 | 0.0152 | 77.1945
16 | 1.5001 | 0.02039 | 0.0175 | 73.5704
16.5 | 1.5275 | 0.02177 | 0.0197 | 70.1654
17 | 1.555 | 0.02317 | 0.0218 | 67.1126
17.5 | 1.5808 | 0.02469 | 0.0238 | 64.0259
18 | 1.6012 | 0.02627 | 0.0267 | 60.9517
19.5 | 1.6658 | 0.033 | 0.031 | 50.4788
20 | 1.6845 | 0.03556 | 0.0323 | 47.3706

## 107. Re 10M Mach 0.10 (1)
BIGFOIL.COM POLAR EXPORT
NACA66-115
NACA66-115 |  |  |  | Cl Max: | 1.181 | at alpha= | 12 | deg
JavaFoil+Calcfoil stall+Eppler ext transition |  |  |  | L/D Max: | 100.272 | at alpha= | 8 | deg
Re: | 10000000 |  |  | Cd Min: | 0.00381 | at alpha= | 0 | deg
Mach: | 0.1 |  |  | Cl=0 at alpha= | -0.90164 | deg
|  |  |  | @ Cl=0.1, Cd= | 0.0038362
|  |  |  | @ Cl=0.4, Cd= | 0.00539
|  |  |  | @ Cl=0.6, Cd= | 0.0068307
alpha (deg) | Cl | Cd | Cm | Cl/Cd
-18 | -0.759 | 0.13158 | 0.009 | -5.765
-17.5 | -0.785 | 0.12267 | 0.008 | -6.396
-17 | -0.809 | 0.11517 | 0.008 | -7.021
-16.5 | -0.833 | 0.10558 | 0.008 | -7.893
-16 | -0.85 | 0.10028 | 0.007 | -8.475
-15.5 | -0.895 | 0.07121 | 0.008 | -12.565
-15 | -1.005 | 0.02428 | 0.009 | -41.394
-14.5 | -1.021 | 0.02141 | 0.008 | -47.684
-14 | -1.035 | 0.01849 | 0.007 | -55.973
-13.5 | -1.043 | 0.01651 | 0.006 | -63.157
-13 | -1.045 | 0.01499 | 0.005 | -69.69
-12.5 | -1.039 | 0.01434 | 0.004 | -72.456
-12 | -1.03 | 0.0135 | 0.003 | -76.342
-11.5 | -1.018 | 0.01252 | 0.002 | -81.283
-11 | -0.999 | 0.01178 | 0.001 | -84.807
-10.5 | -0.976 | 0.0113 | 0 | -86.405
-10 | -0.949 | 0.01074 | -0.001 | -88.393
-9.5 | -0.918 | 0.01021 | -0.002 | -89.908
-9 | -0.883 | 0.00971 | -0.003 | -90.905
-8.5 | -0.844 | 0.00934 | -0.004 | -90.279
-8 | -0.801 | 0.00897 | -0.005 | -89.329
-7.5 | -0.756 | 0.0086 | -0.006 | -87.877
-7 | -0.707 | 0.0083 | -0.007 | -85.25
-6.5 | -0.657 | 0.00795 | -0.009 | -82.622
-6 | -0.604 | 0.00768 | -0.01 | -78.679
-5.5 | -0.549 | 0.00743 | -0.011 | -73.878
-5 | -0.492 | 0.00717 | -0.012 | -68.644
-4.5 | -0.434 | 0.00652 | -0.013 | -66.612
-4 | -0.376 | 0.00632 | -0.014 | -59.488
-3.5 | -0.316 | 0.00642 | -0.015 | -49.267
-3 | -0.256 | 0.00621 | -0.017 | -41.269
-2.5 | -0.196 | 0.00632 | -0.018 | -30.974
-2 | -0.135 | 0.00484 | -0.019 | -27.87
-1.5 | -0.074 | 0.0045 | -0.02 | -16.362
-1 | -0.012 | 0.0042 | -0.021 | -2.958
-0.5 | 0.049 | 0.00397 | -0.022 | 12.337
0 | 0.11 | 0.00381 | -0.023 | 29.007
0.5 | 0.172 | 0.00417 | -0.024 | 41.256
1 | 0.233 | 0.00445 | -0.026 | 52.385
1.5 | 0.294 | 0.00477 | -0.027 | 61.669
2 | 0.355 | 0.00512 | -0.028 | 69.308
2.5 | 0.415 | 0.00548 | -0.029 | 75.851
3 | 0.475 | 0.00673 | -0.03 | 70.549
3.5 | 0.534 | 0.00656 | -0.031 | 81.367
4 | 0.593 | 0.0068 | -0.032 | 87.207
4.5 | 0.65 | 0.00705 | -0.033 | 92.262
5 | 0.706 | 0.00795 | -0.034 | 88.801
5.5 | 0.76 | 0.00822 | -0.035 | 92.478
6 | 0.812 | 0.00851 | -0.036 | 95.492
6.5 | 0.863 | 0.00881 | -0.037 | 97.975
7 | 0.91 | 0.00913 | -0.038 | 99.717
7.5 | 0.955 | 0.00954 | -0.039 | 100.081
8 | 0.997 | 0.00994 | -0.04 | 100.272
8.5 | 1.036 | 0.01037 | -0.041 | 99.887
9 | 1.07 | 0.01089 | -0.042 | 98.322
9.5 | 1.102 | 0.01137 | -0.043 | 96.924
10 | 1.128 | 0.0119 | -0.044 | 94.844
10.5 | 1.151 | 0.01248 | -0.045 | 92.214
11 | 1.169 | 0.01315 | -0.046 | 88.885
11.5 | 1.177 | 0.01391 | -0.047 | 84.645
12 | 1.181 | 0.01461 | -0.048 | 80.813
12.5 | 1.178 | 0.0155 | -0.049 | 76.001
13 | 1.17 | 0.01642 | -0.05 | 71.274
13.5 | 1.157 | 0.01757 | -0.05 | 65.843
14 | 1.138 | 0.01888 | -0.051 | 60.287
14.5 | 1.116 | 0.02032 | -0.052 | 54.955
15 | 1.089 | 0.0225 | -0.052 | 48.389
15.5 | 1.056 | 0.02537 | -0.053 | 41.633
16 | 1.017 | 0.03 | -0.053 | 33.912
16.5 | 0.954 | 0.04491 | -0.051 | 21.252
17 | 0.835 | 0.11117 | -0.037 | 7.513

## 108. Re 10M Mach 0.10 (2)
BIGFOIL.COM POLAR EXPORT
NACA66-115
NACA66-115 |  |  |  | Cl Max: | 1.6763 | at alpha= | 20 | deg
XFOIL ncrit=9 |  |  |  | L/D Max: | 103.79 | at alpha= | 8.5 | deg
Re: | 10000000 |  |  | Cd Min: | 0.03834 | at alpha= | 20 | deg
Mach: | 0.1 |  |  | Cl=0 at alpha= | -0.86274 | deg
|  |  |  | @ Cl=0.1, Cd= | 0.00289
|  |  |  | @ Cl=0.4, Cd= | 0.006071
|  |  |  | @ Cl=0.6, Cd= | 0.0070731
alpha (deg) | Cl | Cd | Cm | Cl/Cd
-20 | -1.6097 | 0.0351 | -0.0597 | -45.8604
-19.5 | -1.6017 | 0.03157 | -0.058 | -50.7349
-19 | -1.5991 | 0.02922 | -0.0531 | -54.7262
-18.5 | -1.5372 | 0.02629 | -0.0604 | -58.4709
-18 | -1.4853 | 0.02407 | -0.0647 | -61.7075
-17.5 | -1.4651 | 0.0224 | -0.0618 | -65.4062
-17 | -1.4401 | 0.02094 | -0.0592 | -68.7727
-16.5 | -1.4131 | 0.01959 | -0.0568 | -72.1337
-16 | -1.3842 | 0.01835 | -0.0544 | -75.4332
-15.5 | -1.3528 | 0.01727 | -0.0522 | -78.3324
-15 | -1.3202 | 0.01629 | -0.0499 | -81.0436
-14.5 | -1.2857 | 0.0154 | -0.0478 | -83.487
-14 | -1.2497 | 0.0146 | -0.0457 | -85.5959
-13.5 | -1.2163 | 0.01371 | -0.0431 | -88.7163
-13 | -1.1815 | 0.01288 | -0.0406 | -91.7314
-12.5 | -1.1451 | 0.01217 | -0.0381 | -94.092
-12 | -1.107 | 0.01155 | -0.0359 | -95.8442
-11.5 | -1.0685 | 0.01098 | -0.0335 | -97.3133
-11 | -1.0291 | 0.01048 | -0.0312 | -98.1966
-10.5 | -0.9893 | 0.01004 | -0.0289 | -98.5359
-10 | -0.9514 | 0.00963 | -0.0259 | -98.7954
-9.5 | -0.913 | 0.00927 | -0.023 | -98.4898
-9 | -0.8671 | 0.00886 | -0.0216 | -97.8668
-8.5 | -0.8193 | 0.0085 | -0.0206 | -96.3882
-8 | -0.7694 | 0.0082 | -0.0199 | -93.8293
-7.5 | -0.7179 | 0.00791 | -0.0196 | -90.7585
-7 | -0.6657 | 0.00764 | -0.0193 | -87.1335
-6.5 | -0.6136 | 0.00733 | -0.019 | -83.7108
-6 | -0.5601 | 0.00709 | -0.0191 | -78.9986
-5.5 | -0.5057 | 0.00688 | -0.0192 | -73.5029
-5 | -0.4511 | 0.00665 | -0.0194 | -67.8346
-4.5 | -0.3958 | 0.00642 | -0.0197 | -61.6511
-4 | -0.3398 | 0.00623 | -0.0202 | -54.5425
-3.5 | -0.2838 | 0.00603 | -0.0207 | -47.0647
-3 | -0.2275 | 0.00584 | -0.0212 | -38.9555
-2.5 | -0.1731 | 0.00554 | -0.0214 | -31.2455
-2 | -0.1197 | 0.00509 | -0.0214 | -23.5167
-1.5 | -0.0671 | 0.00452 | -0.0214 | -14.8451
-1 | -0.014 | 0.00396 | -0.0216 | -3.5354
-0.5 | 0.037 | 0.00297 | -0.0215 | 12.4579
0 | 0.0963 | 0.00289 | -0.0226 | 33.3218
0.5 | 0.156 | 0.00289 | -0.0238 | 53.9792
1 | 0.2064 | 0.00364 | -0.0233 | 56.7033
1.5 | 0.254 | 0.00447 | -0.0224 | 56.8233
2 | 0.3039 | 0.00507 | -0.0218 | 59.9408
2.5 | 0.3548 | 0.00561 | -0.0213 | 63.2442
3 | 0.4048 | 0.00612 | -0.0207 | 66.1438
3.5 | 0.4576 | 0.00645 | -0.0205 | 70.9457
4 | 0.512 | 0.00669 | -0.0207 | 76.5321
4.5 | 0.5665 | 0.00691 | -0.0208 | 81.9826
5 | 0.6199 | 0.00717 | -0.0208 | 86.4575
5.5 | 0.6732 | 0.00742 | -0.0207 | 90.7278
6 | 0.7257 | 0.00767 | -0.0205 | 94.6154
6.5 | 0.7765 | 0.00797 | -0.02 | 97.4279
7 | 0.8269 | 0.00825 | -0.0194 | 100.2303
7.5 | 0.8763 | 0.00855 | -0.0186 | 102.4912
8 | 0.9231 | 0.0089 | -0.0173 | 103.7191
8.5 | 0.9611 | 0.00926 | -0.0141 | 103.7905
9.5 | 1.0417 | 0.01007 | -0.0092 | 103.4459
10 | 1.0823 | 0.01053 | -0.007 | 102.7825
10.5 | 1.1218 | 0.01106 | -0.0047 | 101.4286
11 | 1.1594 | 0.01171 | -0.0022 | 99.0094
11.5 | 1.1977 | 0.01235 | 0 | 96.9798
12 | 1.2366 | 0.01298 | 0.0021 | 95.2696
12.5 | 1.2746 | 0.01369 | 0.0042 | 93.1045
13 | 1.3112 | 0.01445 | 0.0065 | 90.7405
13.5 | 1.3468 | 0.01531 | 0.0087 | 87.9686
14 | 1.3801 | 0.0163 | 0.0111 | 84.6687
14.5 | 1.4129 | 0.01736 | 0.0135 | 81.3882
15 | 1.4425 | 0.01862 | 0.0161 | 77.4705
15.5 | 1.4731 | 0.01984 | 0.0184 | 74.249
16 | 1.5033 | 0.02111 | 0.0206 | 71.2127
16.5 | 1.5312 | 0.02257 | 0.0229 | 67.8423
17 | 1.5586 | 0.02408 | 0.0251 | 64.7259
17.5 | 1.5832 | 0.02579 | 0.0273 | 61.3881
18 | 1.6041 | 0.0276 | 0.03 | 58.1196
20 | 1.6763 | 0.03834 | 0.0364 | 43.722

## 109. Re 10M Mach 0.25 (1)
BIGFOIL.COM POLAR EXPORT
NACA66-115
NACA66-115 |  |  |  | Cl Max: | 1.117 | at alpha= | 11 | deg
JavaFoil+Calcfoil stall+Eppler ext transition |  |  |  | L/D Max: | 97.714 | at alpha= | 7.5 | deg
Re: | 10000000 |  |  | Cd Min: | 0.00382 | at alpha= | 0 | deg
Mach: | 0.25 |  |  | Cl=0 at alpha= | -0.89682 | deg
|  |  |  | @ Cl=0.1, Cd= | 0.003853
|  |  |  | @ Cl=0.4, Cd= | 0.0054289
|  |  |  | @ Cl=0.6, Cd= | 0.1257
alpha (deg) | Cl | Cd | Cm | Cl/Cd
-16.5 | -0.518 | 0.12506 | 0.007 | -4.141
-16 | -0.569 | 0.11943 | 0.006 | -4.761
-15.5 | -0.613 | 0.11226 | 0.005 | -5.461
-15 | -0.654 | 0.1054 | 0.005 | -6.203
-14.5 | -0.69 | 0.09884 | 0.005 | -6.984
-14 | -0.723 | 0.09187 | 0.004 | -7.867
-13.5 | -0.759 | 0.07856 | 0.004 | -9.656
-13 | -0.785 | 0.07072 | 0.004 | -11.103
-12.5 | -0.93 | 0.01741 | 0.004 | -53.437
-12 | -0.949 | 0.01529 | 0.003 | -62.077
-11.5 | -0.958 | 0.01381 | 0.002 | -69.375
-11 | -0.957 | 0.01281 | 0.001 | -74.727
-10.5 | -0.948 | 0.01226 | 0 | -77.293
-10 | -0.932 | 0.01148 | -0.001 | -81.164
-9.5 | -0.91 | 0.01087 | -0.002 | -83.708
-9 | -0.882 | 0.01016 | -0.003 | -86.781
-8.5 | -0.848 | 0.00977 | -0.004 | -86.779
-8 | -0.81 | 0.00929 | -0.005 | -87.132
-7.5 | -0.767 | 0.00891 | -0.007 | -85.995
-7 | -0.72 | 0.00858 | -0.008 | -83.915
-6.5 | -0.67 | 0.00823 | -0.009 | -81.327
-6 | -0.617 | 0.00792 | -0.01 | -77.932
-5.5 | -0.561 | 0.00762 | -0.011 | -73.646
-5 | -0.504 | 0.00734 | -0.012 | -68.67
-4.5 | -0.445 | 0.00711 | -0.013 | -62.619
-4 | -0.385 | 0.00604 | -0.015 | -63.761
-3.5 | -0.324 | 0.00622 | -0.016 | -52.147
-3 | -0.263 | 0.00603 | -0.017 | -43.633
-2.5 | -0.201 | 0.00611 | -0.018 | -32.909
-2 | -0.139 | 0.00491 | -0.019 | -28.203
-1.5 | -0.076 | 0.00457 | -0.02 | -16.579
-1 | -0.013 | 0.00424 | -0.022 | -3.01
-0.5 | 0.05 | 0.00398 | -0.023 | 12.635
0 | 0.113 | 0.00382 | -0.024 | 29.709
0.5 | 0.177 | 0.00419 | -0.025 | 42.129
1 | 0.24 | 0.00449 | -0.026 | 53.382
1.5 | 0.302 | 0.00487 | -0.027 | 62.035
2 | 0.365 | 0.00522 | -0.029 | 69.82
2.5 | 0.427 | 0.00559 | -0.03 | 76.387
3 | 0.487 | 0.00648 | -0.031 | 75.149
3.5 | 0.548 | 0.0067 | -0.032 | 81.722
4 | 0.608 | 0.00651 | -0.033 | 93.373
4.5 | 0.666 | 0.00784 | -0.034 | 84.987
5 | 0.723 | 0.00816 | -0.035 | 88.575
5.5 | 0.777 | 0.00845 | -0.036 | 91.926
6 | 0.829 | 0.00877 | -0.037 | 94.572
6.5 | 0.879 | 0.00911 | -0.038 | 96.451
7 | 0.925 | 0.00951 | -0.039 | 97.299
7.5 | 0.968 | 0.0099 | -0.04 | 97.714
8 | 1.006 | 0.01043 | -0.041 | 96.394
8.5 | 1.039 | 0.011 | -0.042 | 94.496
9 | 1.067 | 0.01148 | -0.043 | 93.006
9.5 | 1.09 | 0.01213 | -0.044 | 89.798
10 | 1.106 | 0.01281 | -0.045 | 86.274
10.5 | 1.115 | 0.01343 | -0.046 | 83.012
11 | 1.117 | 0.01428 | -0.047 | 78.238
11.5 | 1.104 | 0.01528 | -0.048 | 72.256
12 | 1.081 | 0.01636 | -0.049 | 66.097
12.5 | 1.049 | 0.01774 | -0.05 | 59.106
13 | 1.005 | 0.0198 | -0.05 | 50.739
13.5 | 0.917 | 0.03239 | -0.048 | 28.329
14 | 0.768 | 0.08914 | -0.032 | 8.619
14.5 | 0.715 | 0.09795 | -0.03 | 7.298
15 | 0.658 | 0.10667 | -0.029 | 6.171
15.5 | 0.599 | 0.1147 | -0.029 | 5.227
16 | 0.536 | 0.1257 | -0.028 | 4.263

## 110. Re 10M Mach 0.25 (2)
BIGFOIL.COM POLAR EXPORT
NACA66-115
NACA66-115 |  |  |  | Cl Max: | 1.5715 | at alpha= | 18.5 | deg
XFOIL ncrit=9 |  |  |  | L/D Max: | 99.8524 | at alpha= | 7.5 | deg
Re: | 10000000 |  |  | Cd Min: | 0.0734 | at alpha= | -20 | deg
Mach: | 0.25 |  |  | Cl=0 at alpha= | -0.8625 | deg
|  |  |  | @ Cl=0.1, Cd= | 0.0028901
|  |  |  | @ Cl=0.4, Cd= | 0.0061312
|  |  |  | @ Cl=0.6, Cd= | 0.0071506
alpha (deg) | Cl | Cd | Cm | Cl/Cd
-20 | -1.3729 | 0.0734 | -0.0684 | -18.7044
-19.5 | -1.421 | 0.06086 | -0.0738 | -23.3487
-18.5 | -1.4563 | 0.04386 | -0.0789 | -33.2034
-18 | -1.43 | 0.03586 | -0.0875 | -39.8773
-17.5 | -1.4208 | 0.03214 | -0.0853 | -44.2066
-17 | -1.411 | 0.02886 | -0.0822 | -48.8912
-16.5 | -1.3982 | 0.02596 | -0.0787 | -53.8598
-16 | -1.3798 | 0.02353 | -0.0751 | -58.64
-15.5 | -1.3533 | 0.02167 | -0.0718 | -62.4504
-15 | -1.3267 | 0.0199 | -0.0682 | -66.6683
-14.5 | -1.2962 | 0.01841 | -0.0648 | -70.4074
-14 | -1.2624 | 0.01713 | -0.0616 | -73.6953
-13.5 | -1.2278 | 0.01597 | -0.0583 | -76.8817
-13 | -1.1903 | 0.01496 | -0.0553 | -79.5655
-12.5 | -1.155 | 0.01389 | -0.0519 | -83.1533
-12 | -1.1186 | 0.0129 | -0.0485 | -86.7132
-11.5 | -1.0794 | 0.0121 | -0.0454 | -89.2066
-11 | -1.0384 | 0.01141 | -0.0425 | -91.0079
-10.5 | -0.9962 | 0.01081 | -0.0397 | -92.1554
-9.5 | -0.9114 | 0.00977 | -0.0341 | -93.2856
-9 | -0.8711 | 0.00929 | -0.0307 | -93.7675
-8.5 | -0.8341 | 0.00886 | -0.0266 | -94.1422
-8 | -0.7851 | 0.00848 | -0.025 | -92.5825
-7.5 | -0.7337 | 0.00814 | -0.0237 | -90.1351
-7 | -0.6807 | 0.00784 | -0.0229 | -86.824
-6.5 | -0.6276 | 0.00753 | -0.0221 | -83.3466
-6 | -0.5734 | 0.00725 | -0.0216 | -79.0897
-5.5 | -0.5179 | 0.00701 | -0.0214 | -73.8802
-5 | -0.4615 | 0.00676 | -0.0214 | -68.2692
-4.5 | -0.405 | 0.00651 | -0.0214 | -62.212
-4 | -0.3474 | 0.00632 | -0.0217 | -54.9684
-3.5 | -0.29 | 0.0061 | -0.022 | -47.541
-3 | -0.2321 | 0.00592 | -0.0224 | -39.2061
-2.5 | -0.1758 | 0.00565 | -0.0226 | -31.115
-2 | -0.1213 | 0.00518 | -0.0225 | -23.417
-1.5 | -0.0682 | 0.00456 | -0.0222 | -14.9561
-1 | -0.0143 | 0.00397 | -0.0222 | -3.602
-0.5 | 0.0377 | 0.00294 | -0.0221 | 12.8231
0 | 0.0992 | 0.00289 | -0.0233 | 34.3253
0.5 | 0.1609 | 0.0029 | -0.0245 | 55.4828
1 | 0.2138 | 0.00356 | -0.0241 | 60.0562
1.5 | 0.2606 | 0.0045 | -0.0227 | 57.9111
2 | 0.3109 | 0.00513 | -0.0219 | 60.6043
2.5 | 0.3617 | 0.00572 | -0.021 | 63.2343
3 | 0.412 | 0.00626 | -0.02 | 65.8147
3.5 | 0.4666 | 0.00657 | -0.0198 | 71.0198
4 | 0.5222 | 0.00681 | -0.0197 | 76.6814
4.5 | 0.5778 | 0.00704 | -0.0196 | 82.0739
5 | 0.632 | 0.00731 | -0.0192 | 86.4569
5.5 | 0.6862 | 0.00757 | -0.0187 | 90.6473
6 | 0.7387 | 0.00787 | -0.0179 | 93.8628
6.5 | 0.7896 | 0.00819 | -0.0167 | 96.4103
7 | 0.8388 | 0.00848 | -0.0151 | 98.9151
7.5 | 0.8797 | 0.00881 | -0.0119 | 99.8524
8 | 0.9204 | 0.00927 | -0.0086 | 99.288
8.5 | 0.963 | 0.00974 | -0.0059 | 98.8706
9 | 1.0066 | 0.01021 | -0.0034 | 98.5896
9.5 | 1.0491 | 0.01077 | -0.0007 | 97.4095
10 | 1.0912 | 0.01139 | 0.0019 | 95.8033
10.5 | 1.1309 | 0.01213 | 0.0049 | 93.2317
11 | 1.1714 | 0.01288 | 0.0077 | 90.9472
11.5 | 1.212 | 0.01366 | 0.0104 | 88.7262
12 | 1.2515 | 0.01452 | 0.0133 | 86.1915
12.5 | 1.2894 | 0.01553 | 0.0163 | 83.0264
13 | 1.3271 | 0.01655 | 0.0192 | 80.1873
13.5 | 1.3612 | 0.01783 | 0.0224 | 76.3432
14 | 1.3914 | 0.01936 | 0.026 | 71.8698
14.5 | 1.4227 | 0.0209 | 0.0293 | 68.0718
15 | 1.4537 | 0.02253 | 0.0324 | 64.5229
15.5 | 1.4829 | 0.02433 | 0.0355 | 60.9494
16 | 1.5088 | 0.02646 | 0.0387 | 57.0219
16.5 | 1.5299 | 0.029 | 0.0418 | 52.7552
17 | 1.5474 | 0.03194 | 0.0449 | 48.4471
18 | 1.5712 | 0.03905 | 0.0502 | 40.2356
18.5 | 1.5715 | 0.04414 | 0.0519 | 35.6026
19 | 1.5672 | 0.05016 | 0.0527 | 31.244
19.5 | 1.5472 | 0.05835 | 0.0519 | 26.5159
20 | 1.5309 | 0.06705 | 0.0494 | 22.8322

## 111. Re 10M Mach 0.50 (1)
BIGFOIL.COM POLAR EXPORT
NACA66-115
NACA66-115 |  |  |  | Cl Max: | 1.147 | at alpha= | 20 | deg
JavaFoil+Calcfoil stall+Eppler ext transition |  |  |  | L/D Max: | 86.098 | at alpha= | 5.5 | deg
Re: | 10000000 |  |  | Cd Min: | 0.00348 | at alpha= | 0 | deg
Mach: | 0.5 |  |  | Cl=0 at alpha= | -0.9 | deg
|  |  |  | @ Cl=0.1, Cd= | 0.0037158
|  |  |  | @ Cl=0.4, Cd= | 0.0050696
|  |  |  | @ Cl=0.6, Cd= | 0.0080655
alpha (deg) | Cl | Cd | Cm | Cl/Cd
-20 | -1.067 | 0.14176 | 0.015 | -7.529
-19.5 | -1.032 | 0.143 | 0.013 | -7.219
-19 | -1 | 0.14125 | 0.012 | -7.082
-18.5 | -0.973 | 0.13474 | 0.011 | -7.22
-18 | -0.958 | 0.12384 | 0.012 | -7.738
-17.5 | -0.926 | 0.12257 | 0.01 | -7.553
-17 | -0.894 | 0.12059 | 0.009 | -7.41
-16.5 | -0.864 | 0.11618 | 0.008 | -7.433
-16 | -0.841 | 0.11525 | 0.008 | -7.296
-15.5 | -0.812 | 0.10912 | 0.007 | -7.44
-15 | -0.784 | 0.10254 | 0.006 | -7.647
-14.5 | -0.762 | 0.09215 | 0.006 | -8.267
-14 | -0.788 | 0.05104 | 0.007 | -15.447
-13.5 | -0.7 | 0.09405 | 0.004 | -7.445
-13 | -0.673 | 0.08862 | 0.003 | -7.592
-12.5 | -0.653 | 0.0755 | 0.003 | -8.649
-12 | -0.726 | 0.02134 | 0.004 | -34.022
-11.5 | -0.705 | 0.01723 | 0.003 | -40.882
-11 | -0.675 | 0.01563 | 0.001 | -43.164
-10.5 | -0.532 | 0.07322 | 0 | -7.27
-10 | -0.504 | 0.07102 | 0 | -7.1
-9.5 | -0.569 | 0.01572 | -0.002 | -36.216
-9 | -0.545 | 0.01313 | -0.004 | -41.504
-8.5 | -0.513 | 0.01218 | -0.005 | -42.13
-8 | -0.395 | 0.05186 | -0.003 | -7.608
-7.5 | -0.587 | 0.04795 | -0.003 | -12.244
-7 | -0.729 | 0.01022 | -0.009 | -71.312
-6.5 | -0.704 | 0.0096 | -0.01 | -73.405
-6 | -0.663 | 0.00907 | -0.011 | -73.112
-5.5 | -0.61 | 0.00862 | -0.012 | -70.825
-5 | -0.552 | 0.00825 | -0.014 | -66.842
-4.5 | -0.49 | 0.00786 | -0.015 | -62.263
-4 | -0.425 | 0.00753 | -0.016 | -56.469
-3.5 | -0.359 | 0.00723 | -0.018 | -49.655
-3 | -0.291 | 0.00694 | -0.019 | -41.991
-2.5 | -0.223 | 0.00669 | -0.02 | -33.355
-2 | -0.154 | 0.00645 | -0.021 | -23.847
-1.5 | -0.085 | 0.00461 | -0.023 | -18.332
-1 | -0.014 | 0.00427 | -0.024 | -3.347
-0.5 | 0.056 | 0.0041 | -0.025 | 13.733
0 | 0.127 | 0.00348 | -0.027 | 36.473
0.5 | 0.197 | 0.00435 | -0.028 | 45.442
1 | 0.268 | 0.00476 | -0.029 | 56.315
1.5 | 0.337 | 0.00496 | -0.031 | 67.952
2 | 0.406 | 0.00508 | -0.032 | 79.938
2.5 | 0.473 | 0.00743 | -0.033 | 63.688
3 | 0.54 | 0.00772 | -0.034 | 69.958
3.5 | 0.606 | 0.0081 | -0.035 | 74.82
4 | 0.671 | 0.00846 | -0.037 | 79.249
4.5 | 0.733 | 0.00888 | -0.038 | 82.483
5 | 0.79 | 0.00929 | -0.039 | 85.058
5.5 | 0.841 | 0.00977 | -0.04 | 86.098
6 | 0.883 | 0.0103 | -0.041 | 85.751
6.5 | 0.911 | 0.01096 | -0.043 | 83.111
7 | 0.914 | 0.01192 | -0.044 | 76.67
7.5 | 0.851 | 0.01287 | -0.045 | 66.129
8 | 0.496 | 0.04905 | -0.026 | 10.111
8.5 | 0.52 | 0.05607 | -0.023 | 9.275
9 | 0.665 | 0.01467 | -0.048 | 45.329
9.5 | 0.694 | 0.01633 | -0.049 | 42.498
10 | 0.618 | 0.05547 | -0.034 | 11.137
10.5 | 0.629 | 0.07096 | -0.026 | 8.871
11 | 0.792 | 0.01787 | -0.052 | 44.29
11.5 | 0.821 | 0.01965 | -0.053 | 41.765
12 | 0.849 | 0.02147 | -0.054 | 39.553
12.5 | 0.857 | 0.02949 | -0.053 | 29.044
13 | 0.769 | 0.09017 | -0.032 | 8.525
13.5 | 0.795 | 0.09822 | -0.033 | 8.097
14 | 0.891 | 0.05432 | -0.05 | 16.406
14.5 | 0.852 | 0.09987 | -0.036 | 8.528
15 | 0.883 | 0.10386 | -0.038 | 8.498
15.5 | 0.909 | 0.11079 | -0.039 | 8.207
16 | 0.931 | 0.11296 | -0.037 | 8.238
16.5 | 0.964 | 0.11436 | -0.041 | 8.428
17 | 0.997 | 0.11681 | -0.044 | 8.538
17.5 | 1.028 | 0.12083 | -0.045 | 8.505
18 | 1.038 | 0.13098 | -0.041 | 7.929
18.5 | 1.073 | 0.13096 | -0.044 | 8.197
19 | 1.115 | 0.12619 | -0.049 | 8.837
19.5 | 1.144 | 0.13217 | -0.05 | 8.654
20 | 1.147 | 0.16653 | -0.045 | 6.887

## 112. Re 10M Mach 0.50 (2)
BIGFOIL.COM POLAR EXPORT
NACA66-115
NACA66-115 |  |  |  | Cl Max: | 1.0035 | at alpha= | 9.5 | deg
XFOIL ncrit=9 |  |  |  | L/D Max: | 79.6508 | at alpha= | 1 | deg
Re: | 10000000 |  |  | Cd Min: | 0.12715 | at alpha= | 14.5 | deg
Mach: | 0.5 |  |  | Cl=0 at alpha= | -0.85838 | deg
|  |  |  | @ Cl=0.1, Cd= | 0.0029552
|  |  |  | @ Cl=0.4, Cd= | 0.006413
|  |  |  | @ Cl=0.6, Cd= | 0.0079192
alpha (deg) | Cl | Cd | Cm | Cl/Cd
-14 | -0.5672 | 0.11391 | -0.0611 | -4.9794
-13.5 | -0.5873 | 0.10031 | -0.0697 | -5.8548
-13 | -0.6081 | 0.08664 | -0.0785 | -7.0187
-12.5 | -0.619 | 0.07306 | -0.0877 | -8.4725
-12 | -0.6435 | 0.06037 | -0.0969 | -10.6593
-11.5 | -0.682 | 0.04923 | -0.1023 | -13.8533
-11 | -0.7175 | 0.0408 | -0.1027 | -17.5858
-10.5 | -0.747 | 0.03407 | -0.0996 | -21.9254
-10 | -0.78 | 0.02773 | -0.0937 | -28.1284
-9.5 | -0.805 | 0.02203 | -0.0857 | -36.5411
-9 | -0.8175 | 0.01623 | -0.077 | -50.3697
-8.5 | -0.8054 | 0.01288 | -0.0686 | -62.5311
-8 | -0.7734 | 0.01121 | -0.0617 | -68.992
-7.5 | -0.7311 | 0.01012 | -0.056 | -72.2431
-7 | -0.6829 | 0.00935 | -0.0514 | -73.0374
-6.5 | -0.6333 | 0.00871 | -0.0471 | -72.7095
-6 | -0.5841 | 0.00813 | -0.043 | -71.845
-5.5 | -0.5376 | 0.00764 | -0.0384 | -70.3665
-5 | -0.4891 | 0.00734 | -0.0342 | -66.6349
-4.5 | -0.4303 | 0.00704 | -0.0323 | -61.1222
-4 | -0.3706 | 0.00675 | -0.0308 | -54.9037
-3.5 | -0.3083 | 0.00652 | -0.03 | -47.2853
-3 | -0.2456 | 0.00628 | -0.0294 | -39.1083
-2.5 | -0.1819 | 0.00604 | -0.0292 | -30.1159
-2 | -0.1238 | 0.00555 | -0.0281 | -22.3063
-1.5 | -0.0707 | 0.00478 | -0.0264 | -14.7908
-1 | -0.0164 | 0.00395 | -0.0251 | -4.1519
-0.5 | 0.0415 | 0.00298 | -0.0246 | 13.9262
0 | 0.1123 | 0.00295 | -0.026 | 38.0678
0.5 | 0.1828 | 0.00296 | -0.0274 | 61.7568
1 | 0.2509 | 0.00315 | -0.0283 | 79.6508
1.5 | 0.2885 | 0.0046 | -0.0238 | 62.7174
2 | 0.3372 | 0.00537 | -0.0211 | 62.7933
2.5 | 0.3814 | 0.00618 | -0.0173 | 61.7152
3 | 0.4293 | 0.00678 | -0.0141 | 63.3186
3.5 | 0.4848 | 0.00708 | -0.0121 | 68.4746
4 | 0.532 | 0.00736 | -0.0082 | 72.2826
4.5 | 0.5809 | 0.00776 | -0.0048 | 74.8582
5 | 0.6325 | 0.00819 | -0.0017 | 77.2283
5.5 | 0.6837 | 0.00869 | 0.0015 | 78.6766
6 | 0.7342 | 0.00928 | 0.0049 | 79.1164
6.5 | 0.7858 | 0.00991 | 0.0083 | 79.2936
7 | 0.8372 | 0.01061 | 0.0119 | 78.9067
7.5 | 0.8854 | 0.01148 | 0.0162 | 77.1254
8 | 0.929 | 0.01262 | 0.0213 | 73.6133
8.5 | 0.9692 | 0.01402 | 0.027 | 69.1298
9 | 0.9932 | 0.01626 | 0.0343 | 61.0824
9.5 | 1.0035 | 0.01968 | 0.0424 | 50.9909
10 | 0.9984 | 0.02496 | 0.0502 | 40
10.5 | 0.9672 | 0.03191 | 0.0574 | 30.3102
11 | 0.9289 | 0.03966 | 0.0622 | 23.4216
11.5 | 0.892 | 0.04827 | 0.0638 | 18.4794
12 | 0.8561 | 0.05838 | 0.0616 | 14.6643
12.5 | 0.8214 | 0.07066 | 0.0551 | 11.6247
13 | 0.7987 | 0.08386 | 0.0459 | 9.5242
13.5 | 0.7773 | 0.09921 | 0.035 | 7.8349
14 | 0.758 | 0.11438 | 0.0255 | 6.627
14.5 | 0.7482 | 0.12715 | 0.0174 | 5.8844

## 113. Re 12M Mach 0.00 (1)
BIGFOIL.COM POLAR EXPORT
NACA66-115
NACA66-115 |  |  |  | Cl Max: | 1.194 | at alpha= | 12.5 | deg
JavaFoil+Calcfoil stall+Eppler ext transition |  |  |  | L/D Max: | 112.095 | at alpha= | 5.5 | deg
Re: | 12000000 |  |  | Cd Min: | 0.00438 | at alpha= | -1 | deg
Mach: | 0 |  |  | Cl=0 at alpha= | -0.90164 | deg
|  |  |  | @ Cl=0.1, Cd= | 0.0048002
|  |  |  | @ Cl=0.4, Cd= | 0.0055242
|  |  |  | @ Cl=0.6, Cd= | 0.0065897
alpha (deg) | Cl | Cd | Cm | Cl/Cd
-18.5 | -0.789 | 0.12804 | 0.01 | -6.159
-18 | -0.813 | 0.11837 | 0.01 | -6.869
-17.5 | -0.833 | 0.11331 | 0.009 | -7.352
-17 | -0.856 | 0.10436 | 0.009 | -8.203
-16.5 | -0.886 | 0.08891 | 0.009 | -9.963
-16 | -0.913 | 0.07469 | 0.009 | -12.22
-15.5 | -1.012 | 0.02869 | 0.01 | -35.29
-15 | -1.041 | 0.02142 | 0.009 | -48.598
-14.5 | -1.055 | 0.01844 | 0.008 | -57.189
-14 | -1.061 | 0.01675 | 0.007 | -63.353
-13.5 | -1.063 | 0.01533 | 0.006 | -69.374
-13 | -1.061 | 0.01416 | 0.005 | -74.925
-12.5 | -1.052 | 0.01361 | 0.004 | -77.343
-12 | -1.041 | 0.01277 | 0.003 | -81.489
-11.5 | -1.025 | 0.01189 | 0.002 | -86.255
-11 | -1.005 | 0.01126 | 0.001 | -89.261
-10.5 | -0.98 | 0.01079 | 0 | -90.848
-10 | -0.952 | 0.01028 | -0.001 | -92.548
-9.5 | -0.919 | 0.00978 | -0.002 | -93.935
-9 | -0.883 | 0.00933 | -0.003 | -94.637
-8.5 | -0.843 | 0.00896 | -0.004 | -94.119
-8 | -0.8 | 0.00861 | -0.005 | -92.926
-7.5 | -0.754 | 0.00827 | -0.006 | -91.225
-7 | -0.706 | 0.00798 | -0.007 | -88.416
-6.5 | -0.655 | 0.00769 | -0.009 | -85.165
-6 | -0.602 | 0.00743 | -0.01 | -81.058
-5.5 | -0.547 | 0.00632 | -0.011 | -86.51
-5 | -0.49 | 0.00654 | -0.012 | -75.029
-4.5 | -0.433 | 0.0063 | -0.013 | -68.673
-4 | -0.374 | 0.00643 | -0.014 | -58.23
-3.5 | -0.315 | 0.00646 | -0.015 | -48.749
-3 | -0.255 | 0.00626 | -0.016 | -40.767
-2.5 | -0.195 | 0.00607 | -0.018 | -32.106
-2 | -0.134 | 0.00486 | -0.019 | -27.584
-1.5 | -0.073 | 0.00466 | -0.02 | -15.74
-1 | -0.012 | 0.00438 | -0.021 | -2.821
-0.5 | 0.049 | 0.00475 | -0.022 | 10.263
0 | 0.11 | 0.00481 | -0.023 | 22.854
0.5 | 0.171 | 0.00483 | -0.024 | 35.372
1 | 0.232 | 0.00467 | -0.025 | 49.717
1.5 | 0.293 | 0.00492 | -0.027 | 59.456
2 | 0.353 | 0.00525 | -0.028 | 67.317
2.5 | 0.413 | 0.0056 | -0.029 | 73.874
3 | 0.473 | 0.00648 | -0.03 | 72.993
3.5 | 0.532 | 0.00674 | -0.031 | 78.93
4 | 0.59 | 0.00655 | -0.032 | 90.093
4.5 | 0.648 | 0.00678 | -0.033 | 95.478
5 | 0.703 | 0.00704 | -0.034 | 99.968
5.5 | 0.758 | 0.00676 | -0.035 | 112.095
6 | 0.81 | 0.00818 | -0.036 | 98.981
6.5 | 0.86 | 0.00847 | -0.037 | 101.58
7 | 0.908 | 0.00881 | -0.038 | 103.116
7.5 | 0.954 | 0.00917 | -0.039 | 104.02
8 | 0.996 | 0.00955 | -0.04 | 104.312
8.5 | 1.035 | 0.00996 | -0.041 | 103.973
9 | 1.071 | 0.01041 | -0.042 | 102.875
9.5 | 1.103 | 0.0109 | -0.043 | 101.245
10 | 1.132 | 0.01138 | -0.044 | 99.405
10.5 | 1.156 | 0.01199 | -0.045 | 96.427
11 | 1.176 | 0.01257 | -0.046 | 93.584
11.5 | 1.187 | 0.01324 | -0.047 | 89.686
12 | 1.193 | 0.01388 | -0.048 | 85.989
12.5 | 1.194 | 0.01453 | -0.049 | 82.191
13 | 1.19 | 0.01538 | -0.05 | 77.419
13.5 | 1.181 | 0.01649 | -0.05 | 71.619
14 | 1.168 | 0.01758 | -0.051 | 66.432
14.5 | 1.151 | 0.01885 | -0.052 | 61.039
15 | 1.129 | 0.02034 | -0.052 | 55.513
15.5 | 1.105 | 0.02219 | -0.053 | 49.788
16 | 1.075 | 0.02495 | -0.053 | 43.086
16.5 | 1.045 | 0.02752 | -0.054 | 37.966
17 | 0.927 | 0.07315 | -0.046 | 12.676
17.5 | 0.857 | 0.11526 | -0.037 | 7.436

## 114. Re 12M Mach 0.00 (2)
BIGFOIL.COM POLAR EXPORT
NACA66-115
NACA66-115 |  |  |  | Cl Max: | 1.7003 | at alpha= | 20 | deg
XFOIL ncrit=9 |  |  |  | L/D Max: | 109.935 | at alpha= | 9 | deg
Re: | 12000000 |  |  | Cd Min: | 0.0342 | at alpha= | 20 | deg
Mach: | 0 |  |  | Cl=0 at alpha= | -0.88899 | deg
|  |  |  | @ Cl=0.1, Cd= | 0.0028068
|  |  |  | @ Cl=0.4, Cd= | 0.0059569
|  |  |  | @ Cl=0.6, Cd= | 0.0068305
alpha (deg) | Cl | Cd | Cm | Cl/Cd
-20 | -1.6417 | 0.03089 | -0.0534 | -53.1466
-19.5 | -1.6436 | 0.02836 | -0.0481 | -57.9549
-19 | -1.5815 | 0.02566 | -0.0556 | -61.6329
-18.5 | -1.5245 | 0.0235 | -0.0612 | -64.8723
-18 | -1.5044 | 0.02194 | -0.0585 | -68.5688
-17.5 | -1.482 | 0.02043 | -0.0559 | -72.5404
-16.5 | -1.4271 | 0.01795 | -0.0514 | -79.5042
-16 | -1.3966 | 0.01688 | -0.0492 | -82.737
-15.5 | -1.3647 | 0.01594 | -0.0471 | -85.6148
-15 | -1.3312 | 0.01508 | -0.045 | -88.2759
-14.5 | -1.2962 | 0.0143 | -0.043 | -90.6434
-14 | -1.2595 | 0.01363 | -0.0412 | -92.4065
-13.5 | -1.224 | 0.01291 | -0.039 | -94.8102
-13 | -1.1892 | 0.01217 | -0.0365 | -97.7157
-12.5 | -1.1531 | 0.0115 | -0.0342 | -100.2696
-12 | -1.1158 | 0.01093 | -0.0318 | -102.086
-11.5 | -1.0779 | 0.01041 | -0.0295 | -103.5447
-11 | -1.0399 | 0.00994 | -0.027 | -104.6177
-10.5 | -1.003 | 0.00955 | -0.0241 | -105.0262
-10 | -0.9637 | 0.00923 | -0.0215 | -104.4095
-9.5 | -0.9167 | 0.00891 | -0.0205 | -102.8844
-9 | -0.8698 | 0.00854 | -0.0194 | -101.8501
-8.5 | -0.8215 | 0.00818 | -0.0187 | -100.4279
-8 | -0.7711 | 0.00787 | -0.0182 | -97.9797
-7.5 | -0.7193 | 0.0076 | -0.0181 | -94.6447
-7 | -0.6667 | 0.00736 | -0.018 | -90.5842
-6.5 | -0.6143 | 0.00709 | -0.0179 | -86.6432
-6 | -0.5609 | 0.00685 | -0.018 | -81.8832
-5 | -0.4513 | 0.00642 | -0.0187 | -70.296
-4.5 | -0.3961 | 0.0062 | -0.0191 | -63.8871
-4 | -0.3402 | 0.00602 | -0.0196 | -56.5116
-3.5 | -0.2843 | 0.00584 | -0.0201 | -48.6815
-3 | -0.2282 | 0.00568 | -0.0207 | -40.1761
-2.5 | -0.1727 | 0.00541 | -0.0212 | -31.9224
-1.5 | -0.0652 | 0.00461 | -0.0215 | -14.1432
-1 | -0.0117 | 0.00406 | -0.0218 | -2.8818
-0.5 | 0.041 | 0.00337 | -0.022 | 12.1662
0 | 0.096 | 0.0028 | -0.0226 | 34.2857
0.5 | 0.1546 | 0.0029 | -0.0236 | 53.3103
1 | 0.2005 | 0.00391 | -0.0224 | 51.2788
1.5 | 0.251 | 0.00454 | -0.022 | 55.2863
2 | 0.3017 | 0.00509 | -0.0216 | 59.2731
2.5 | 0.3534 | 0.00553 | -0.0214 | 63.906
3 | 0.4047 | 0.006 | -0.021 | 67.45
3.5 | 0.4586 | 0.00627 | -0.0212 | 73.1419
4 | 0.5132 | 0.00648 | -0.0214 | 79.1975
4.5 | 0.5678 | 0.00668 | -0.0217 | 85
5 | 0.6213 | 0.00693 | -0.0218 | 89.6537
5.5 | 0.675 | 0.00715 | -0.0219 | 94.4056
6 | 0.7275 | 0.00741 | -0.0218 | 98.1781
6.5 | 0.7789 | 0.0077 | -0.0214 | 101.1558
7 | 0.8303 | 0.00795 | -0.0211 | 104.4403
7.5 | 0.8801 | 0.00823 | -0.0206 | 106.938
8 | 0.9279 | 0.00858 | -0.0196 | 108.1469
8.5 | 0.9743 | 0.00892 | -0.0184 | 109.2265
9 | 1.0136 | 0.00922 | -0.0157 | 109.9349
9.5 | 1.0525 | 0.00959 | -0.013 | 109.7497
10 | 1.092 | 0.01003 | -0.0107 | 108.8734
10.5 | 1.1306 | 0.01054 | -0.0083 | 107.2676
11 | 1.1678 | 0.01113 | -0.0058 | 104.9236
12 | 1.2459 | 0.01223 | -0.0017 | 101.8724
12.5 | 1.2838 | 0.01286 | 0.0003 | 99.8289
13 | 1.3207 | 0.01355 | 0.0024 | 97.4686
13.5 | 1.356 | 0.01433 | 0.0046 | 94.6267
14 | 1.3884 | 0.0153 | 0.007 | 90.7451
14.5 | 1.4218 | 0.01623 | 0.0092 | 87.6032
15 | 1.4526 | 0.01733 | 0.0117 | 83.82
15.5 | 1.4837 | 0.01842 | 0.0138 | 80.5483
16 | 1.5159 | 0.01947 | 0.0158 | 77.8582
16.5 | 1.5449 | 0.02074 | 0.0179 | 74.4889
17 | 1.5736 | 0.02206 | 0.0199 | 71.3327
17.5 | 1.5996 | 0.02354 | 0.022 | 67.9524
18 | 1.6236 | 0.0252 | 0.0242 | 64.4286
18.5 | 1.643 | 0.0271 | 0.0265 | 60.6273
19 | 1.6648 | 0.02916 | 0.0283 | 57.0919
19.5 | 1.6803 | 0.03181 | 0.0302 | 52.823
20 | 1.7003 | 0.0342 | 0.0315 | 49.7164

## 115. Re 12M Mach 0.10 (1)
BIGFOIL.COM POLAR EXPORT
NACA66-115
NACA66-115 |  |  |  | Cl Max: | 1.182 | at alpha= | 12 | deg
JavaFoil+Calcfoil stall+Eppler ext transition |  |  |  | L/D Max: | 107.257 | at alpha= | 5 | deg
Re: | 12000000 |  |  | Cd Min: | 0.0044 | at alpha= | -1 | deg
Mach: | 0.1 |  |  | Cl=0 at alpha= | -0.90164 | deg
|  |  |  | @ Cl=0.1, Cd= | 0.0047949
|  |  |  | @ Cl=0.4, Cd= | 0.0055225
|  |  |  | @ Cl=0.6, Cd= | 0.006609
alpha (deg) | Cl | Cd | Cm | Cl/Cd
-18 | -0.759 | 0.13066 | 0.009 | -5.811
-17.5 | -0.788 | 0.11836 | 0.009 | -6.656
-17 | -0.811 | 0.11194 | 0.008 | -7.244
-16.5 | -0.836 | 0.10332 | 0.008 | -8.088
-16 | -0.856 | 0.09446 | 0.008 | -9.064
-15.5 | -0.979 | 0.03003 | 0.01 | -32.594
-15 | -1.009 | 0.02277 | 0.009 | -44.33
-14.5 | -1.024 | 0.02032 | 0.008 | -50.372
-14 | -1.038 | 0.01748 | 0.007 | -59.401
-13.5 | -1.044 | 0.01596 | 0.006 | -65.422
-13 | -1.046 | 0.01445 | 0.005 | -72.396
-12.5 | -1.04 | 0.01387 | 0.004 | -75.013
-12 | -1.032 | 0.01299 | 0.003 | -79.43
-11.5 | -1.019 | 0.01208 | 0.002 | -84.342
-11 | -1.001 | 0.0114 | 0.001 | -87.75
-10.5 | -0.977 | 0.01092 | 0 | -89.469
-10 | -0.95 | 0.01042 | -0.001 | -91.15
-9.5 | -0.919 | 0.00988 | -0.002 | -92.973
-9 | -0.884 | 0.00943 | -0.003 | -93.715
-8.5 | -0.844 | 0.00905 | -0.004 | -93.297
-8 | -0.802 | 0.00869 | -0.005 | -92.25
-7.5 | -0.756 | 0.00833 | -0.006 | -90.789
-7 | -0.708 | 0.00804 | -0.007 | -88.068
-6.5 | -0.657 | 0.00774 | -0.009 | -84.942
-6 | -0.604 | 0.00746 | -0.01 | -81.028
-5.5 | -0.549 | 0.00722 | -0.011 | -76.042
-5 | -0.493 | 0.00615 | -0.012 | -80.128
-4.5 | -0.435 | 0.00632 | -0.013 | -68.818
-4 | -0.376 | 0.00646 | -0.014 | -58.254
-3.5 | -0.317 | 0.00646 | -0.015 | -49.007
-3 | -0.256 | 0.00633 | -0.017 | -40.49
-2.5 | -0.196 | 0.00616 | -0.018 | -31.803
-2 | -0.135 | 0.00484 | -0.019 | -27.856
-1.5 | -0.074 | 0.00464 | -0.02 | -15.87
-1 | -0.012 | 0.0044 | -0.021 | -2.828
-0.5 | 0.049 | 0.00482 | -0.022 | 10.16
0 | 0.11 | 0.00479 | -0.023 | 23.069
0.5 | 0.172 | 0.00485 | -0.024 | 35.439
1 | 0.233 | 0.00469 | -0.026 | 49.711
1.5 | 0.294 | 0.00495 | -0.027 | 59.438
2 | 0.355 | 0.00523 | -0.028 | 67.807
2.5 | 0.415 | 0.00562 | -0.029 | 73.939
3 | 0.475 | 0.00653 | -0.03 | 72.703
3.5 | 0.534 | 0.00674 | -0.031 | 79.239
4 | 0.593 | 0.00658 | -0.032 | 90.064
4.5 | 0.651 | 0.00682 | -0.033 | 95.394
5 | 0.707 | 0.00659 | -0.034 | 107.257
5.5 | 0.761 | 0.00796 | -0.035 | 95.608
6 | 0.813 | 0.00824 | -0.036 | 98.657
6.5 | 0.863 | 0.00852 | -0.037 | 101.346
7 | 0.911 | 0.00885 | -0.038 | 102.998
7.5 | 0.956 | 0.00924 | -0.039 | 103.422
8 | 0.998 | 0.00965 | -0.04 | 103.463
8.5 | 1.037 | 0.01005 | -0.041 | 103.119
9 | 1.071 | 0.01056 | -0.042 | 101.493
9.5 | 1.103 | 0.011 | -0.043 | 100.264
10 | 1.13 | 0.01154 | -0.044 | 97.92
10.5 | 1.152 | 0.01209 | -0.045 | 95.254
11 | 1.17 | 0.01274 | -0.046 | 91.835
11.5 | 1.179 | 0.01343 | -0.047 | 87.778
12 | 1.182 | 0.0141 | -0.048 | 83.846
12.5 | 1.179 | 0.01494 | -0.049 | 78.912
13 | 1.171 | 0.0159 | -0.05 | 73.682
13.5 | 1.159 | 0.01689 | -0.05 | 68.612
14 | 1.141 | 0.0181 | -0.051 | 63.033
14.5 | 1.119 | 0.0194 | -0.052 | 57.69
15 | 1.092 | 0.0213 | -0.053 | 51.25
15.5 | 1.061 | 0.02362 | -0.053 | 44.916
16 | 1.015 | 0.03051 | -0.053 | 33.267
16.5 | 0.916 | 0.06483 | -0.047 | 14.131
17 | 0.838 | 0.10773 | -0.038 | 7.782

## 116. Re 12M Mach 0.10 (2)
BIGFOIL.COM POLAR EXPORT
NACA66-115
NACA66-115 |  |  |  | Cl Max: | 1.6253 | at alpha= | 18 | deg
XFOIL ncrit=9 |  |  |  | L/D Max: | 108.978 | at alpha= | 9 | deg
Re: | 12000000 |  |  | Cd Min: | 0.03334 | at alpha= | -20 | deg
Mach: | 0.1 |  |  | Cl=0 at alpha= | -0.88868 | deg
|  |  |  | @ Cl=0.1, Cd= | 0.0028052
|  |  |  | @ Cl=0.4, Cd= | 0.0059621
|  |  |  | @ Cl=0.6, Cd= | 0.0068389
alpha (deg) | Cl | Cd | Cm | Cl/Cd
-20 | -1.6369 | 0.03334 | -0.0578 | -49.0972
-19 | -1.5821 | 0.02761 | -0.0592 | -57.3017
-18 | -1.5032 | 0.02318 | -0.0629 | -64.849
-17.5 | -1.4823 | 0.02146 | -0.0601 | -69.0727
-16.5 | -1.4306 | 0.01864 | -0.055 | -76.7489
-16 | -1.4005 | 0.01747 | -0.0527 | -80.166
-15.5 | -1.3684 | 0.01645 | -0.0504 | -83.1854
-15 | -1.3349 | 0.01552 | -0.0481 | -86.0116
-14.5 | -1.3003 | 0.01467 | -0.0459 | -88.6367
-14 | -1.2638 | 0.01395 | -0.0438 | -90.595
-13.5 | -1.2272 | 0.01322 | -0.0416 | -92.829
-13 | -1.1919 | 0.01245 | -0.0391 | -95.7349
-12.5 | -1.1554 | 0.01175 | -0.0366 | -98.3319
-12 | -1.1179 | 0.01113 | -0.0342 | -100.4403
-11.5 | -1.0798 | 0.01057 | -0.0317 | -102.157
-11 | -1.041 | 0.01007 | -0.0292 | -103.3764
-10.5 | -1.0028 | 0.00965 | -0.0264 | -103.9171
-10 | -0.9662 | 0.0093 | -0.0231 | -103.8925
-9.5 | -0.9203 | 0.00898 | -0.0217 | -102.4833
-9 | -0.8733 | 0.00861 | -0.0205 | -101.4286
-8.5 | -0.825 | 0.00824 | -0.0196 | -100.1214
-8 | -0.7746 | 0.00792 | -0.019 | -97.803
-7.5 | -0.7227 | 0.00764 | -0.0187 | -94.5942
-7 | -0.6699 | 0.00739 | -0.0186 | -90.6495
-6.5 | -0.6171 | 0.00712 | -0.0184 | -86.6713
-6 | -0.5635 | 0.00688 | -0.0184 | -81.9041
-5 | -0.4533 | 0.00644 | -0.019 | -70.3882
-4.5 | -0.3979 | 0.00622 | -0.0194 | -63.9711
-4 | -0.3417 | 0.00604 | -0.0199 | -56.5728
-3.5 | -0.2856 | 0.00585 | -0.0204 | -48.8205
-3 | -0.2291 | 0.0057 | -0.0209 | -40.193
-2.5 | -0.1734 | 0.00542 | -0.0213 | -31.9926
-2 | -0.1191 | 0.00504 | -0.0215 | -23.631
-1.5 | -0.0654 | 0.00461 | -0.0217 | -14.1866
-1 | -0.0118 | 0.00406 | -0.0219 | -2.9064
-0.5 | 0.0412 | 0.00336 | -0.0221 | 12.2619
0 | 0.0966 | 0.0028 | -0.0227 | 34.5
0.5 | 0.1556 | 0.00289 | -0.0237 | 53.8408
1 | 0.2016 | 0.00391 | -0.0225 | 51.5601
1.5 | 0.2522 | 0.00455 | -0.0221 | 55.4286
2 | 0.303 | 0.0051 | -0.0217 | 59.4118
2.5 | 0.3548 | 0.00554 | -0.0214 | 64.0433
3 | 0.4062 | 0.00602 | -0.021 | 67.4751
3.5 | 0.4604 | 0.00629 | -0.0211 | 73.1955
4 | 0.5153 | 0.0065 | -0.0213 | 79.2769
4.5 | 0.5701 | 0.0067 | -0.0215 | 85.0896
5 | 0.6239 | 0.00695 | -0.0215 | 89.7698
5.5 | 0.6778 | 0.00718 | -0.0216 | 94.4011
6 | 0.7304 | 0.00745 | -0.0214 | 98.0403
6.5 | 0.782 | 0.00773 | -0.021 | 101.1643
7 | 0.8334 | 0.00799 | -0.0206 | 104.3054
7.5 | 0.8832 | 0.00828 | -0.0199 | 106.6667
8 | 0.9307 | 0.00864 | -0.0187 | 107.7199
8.5 | 0.9746 | 0.00896 | -0.0168 | 108.7723
9 | 1.0135 | 0.0093 | -0.0139 | 108.9785
9.5 | 1.0534 | 0.0097 | -0.0113 | 108.5979
10 | 1.0934 | 0.01015 | -0.0089 | 107.7241
10.5 | 1.1323 | 0.0107 | -0.0065 | 105.8224
11 | 1.1705 | 0.01129 | -0.004 | 103.6758
11.5 | 1.2103 | 0.01184 | -0.0019 | 102.2213
12 | 1.249 | 0.01246 | 0.0003 | 100.2408
12.5 | 1.2864 | 0.01315 | 0.0025 | 97.8251
13 | 1.324 | 0.01386 | 0.0047 | 95.5267
13.5 | 1.3595 | 0.0147 | 0.007 | 92.483
14 | 1.3917 | 0.01573 | 0.0096 | 88.4743
14.5 | 1.4239 | 0.01679 | 0.0122 | 84.8064
15 | 1.4562 | 0.01786 | 0.0145 | 81.5342
15.5 | 1.4885 | 0.01899 | 0.0167 | 78.3834
16 | 1.5205 | 0.02012 | 0.0188 | 75.5716
16.5 | 1.5485 | 0.02152 | 0.0212 | 71.9563
17 | 1.576 | 0.023 | 0.0234 | 68.5217
17.5 | 1.6015 | 0.02465 | 0.0257 | 64.9696
18 | 1.6253 | 0.02645 | 0.028 | 61.448

## 117. Re 12M Mach 0.25 (1)
BIGFOIL.COM POLAR EXPORT
NACA66-115
NACA66-115 |  |  |  | Cl Max: | 1.118 | at alpha= | 11 | deg
JavaFoil+Calcfoil stall+Eppler ext transition |  |  |  | L/D Max: | 102.291 | at alpha= | 4.5 | deg
Re: | 12000000 |  |  | Cd Min: | 0.00444 | at alpha= | -1 | deg
Mach: | 0.25 |  |  | Cl=0 at alpha= | -0.89682 | deg
|  |  |  | @ Cl=0.1, Cd= | 0.0048376
|  |  |  | @ Cl=0.4, Cd= | 0.0059826
|  |  |  | @ Cl=0.6, Cd= | 0.12554
alpha (deg) | Cl | Cd | Cm | Cl/Cd
-16.5 | -0.518 | 0.12296 | 0.007 | -4.213
-16 | -0.569 | 0.11696 | 0.006 | -4.864
-15.5 | -0.614 | 0.11129 | 0.006 | -5.513
-15 | -0.654 | 0.10514 | 0.005 | -6.22
-14.5 | -0.691 | 0.09799 | 0.005 | -7.047
-14 | -0.724 | 0.09021 | 0.004 | -8.027
-13.5 | -0.764 | 0.0743 | 0.004 | -10.287
-13 | -0.889 | 0.02377 | 0.005 | -37.389
-12.5 | -0.933 | 0.01669 | 0.004 | -55.888
-12 | -0.951 | 0.01461 | 0.003 | -65.082
-11.5 | -0.959 | 0.01328 | 0.002 | -72.212
-11 | -0.958 | 0.01242 | 0.001 | -77.122
-10.5 | -0.948 | 0.01188 | 0 | -79.841
-10 | -0.933 | 0.01116 | -0.001 | -83.59
-9.5 | -0.911 | 0.01055 | -0.002 | -86.313
-9 | -0.883 | 0.00985 | -0.003 | -89.607
-8.5 | -0.849 | 0.00943 | -0.004 | -90.058
-8 | -0.81 | 0.009 | -0.005 | -90.015
-7.5 | -0.767 | 0.00867 | -0.007 | -88.473
-7 | -0.72 | 0.00831 | -0.008 | -86.673
-6.5 | -0.67 | 0.00798 | -0.009 | -84.027
-6 | -0.618 | 0.00769 | -0.01 | -80.316
-5.5 | -0.562 | 0.00741 | -0.011 | -75.874
-5 | -0.504 | 0.00713 | -0.012 | -70.742
-4.5 | -0.445 | 0.00607 | -0.013 | -73.322
-4 | -0.385 | 0.00626 | -0.015 | -61.602
-3.5 | -0.325 | 0.00603 | -0.016 | -53.844
-3 | -0.263 | 0.00614 | -0.017 | -42.855
-2.5 | -0.201 | 0.00593 | -0.018 | -33.942
-2 | -0.139 | 0.00492 | -0.019 | -28.179
-1.5 | -0.076 | 0.0047 | -0.02 | -16.114
-1 | -0.013 | 0.00444 | -0.022 | -2.88
-0.5 | 0.05 | 0.00479 | -0.023 | 10.511
0 | 0.113 | 0.00485 | -0.024 | 23.38
0.5 | 0.177 | 0.00486 | -0.025 | 36.309
1 | 0.24 | 0.00474 | -0.026 | 50.629
1.5 | 0.302 | 0.005 | -0.027 | 60.43
2 | 0.365 | 0.00534 | -0.029 | 68.282
2.5 | 0.426 | 0.00646 | -0.03 | 65.998
3 | 0.488 | 0.00666 | -0.031 | 73.199
3.5 | 0.548 | 0.00651 | -0.032 | 84.209
4 | 0.608 | 0.00676 | -0.033 | 89.979
4.5 | 0.667 | 0.00652 | -0.034 | 102.291
5 | 0.723 | 0.0079 | -0.035 | 91.539
5.5 | 0.778 | 0.00818 | -0.036 | 95.05
6 | 0.83 | 0.00852 | -0.037 | 97.38
6.5 | 0.88 | 0.00886 | -0.038 | 99.304
7 | 0.926 | 0.00922 | -0.039 | 100.381
7.5 | 0.968 | 0.00962 | -0.04 | 100.651
8 | 1.007 | 0.01011 | -0.041 | 99.602
8.5 | 1.04 | 0.01064 | -0.042 | 97.726
9 | 1.068 | 0.01113 | -0.044 | 95.998
9.5 | 1.091 | 0.01177 | -0.044 | 92.691
10 | 1.107 | 0.01238 | -0.045 | 89.371
10.5 | 1.116 | 0.01306 | -0.046 | 85.443
11 | 1.118 | 0.01382 | -0.047 | 80.954
11.5 | 1.105 | 0.01474 | -0.048 | 75
12 | 1.083 | 0.01575 | -0.049 | 68.767
12.5 | 1.051 | 0.01701 | -0.05 | 61.765
13 | 1.006 | 0.0191 | -0.05 | 52.689
13.5 | 0.947 | 0.02325 | -0.05 | 40.755
14 | 0.773 | 0.08506 | -0.034 | 9.087
14.5 | 0.717 | 0.09543 | -0.032 | 7.513
15 | 0.658 | 0.10809 | -0.029 | 6.087
15.5 | 0.6 | 0.11432 | -0.029 | 5.246
16 | 0.536 | 0.12554 | -0.028 | 4.269

## 118. Re 12M Mach 0.25 (2)
BIGFOIL.COM POLAR EXPORT
NACA66-115
NACA66-115 |  |  |  | Cl Max: | 1.6 | at alpha= | 18 | deg
XFOIL ncrit=9 |  |  |  | L/D Max: | 104.415 | at alpha= | 7.5 | deg
Re: | 12000000 |  |  | Cd Min: | 0.06474 | at alpha= | -20 | deg
Mach: | 0.25 |  |  | Cl=0 at alpha= | -0.88951 | deg
|  |  |  | @ Cl=0.1, Cd= | 0.0028005
|  |  |  | @ Cl=0.4, Cd= | 0.0060006
|  |  |  | @ Cl=0.6, Cd= | 0.0069117
alpha (deg) | Cl | Cd | Cm | Cl/Cd
-20 | -1.4534 | 0.06474 | -0.0721 | -22.4498
-19 | -1.4872 | 0.04742 | -0.078 | -31.3623
-18.5 | -1.4563 | 0.0397 | -0.0867 | -36.6826
-18 | -1.4486 | 0.03439 | -0.0874 | -42.1227
-17.5 | -1.4552 | 0.02989 | -0.0839 | -48.6852
-17 | -1.442 | 0.02692 | -0.0806 | -53.5661
-16.5 | -1.4258 | 0.02429 | -0.077 | -58.6991
-16 | -1.4041 | 0.02211 | -0.0734 | -63.5052
-15.5 | -1.377 | 0.02036 | -0.0699 | -67.6326
-15 | -1.3479 | 0.01876 | -0.0664 | -71.8497
-14.5 | -1.3154 | 0.0174 | -0.063 | -75.5977
-14 | -1.2804 | 0.01622 | -0.0597 | -78.9396
-13.5 | -1.2442 | 0.01514 | -0.0565 | -82.1797
-13 | -1.2062 | 0.01421 | -0.0534 | -84.8839
-12.5 | -1.1678 | 0.0133 | -0.0503 | -87.8045
-12 | -1.1296 | 0.01244 | -0.0471 | -90.8039
-11.5 | -1.0908 | 0.01163 | -0.0438 | -93.7919
-11 | -1.0501 | 0.01095 | -0.0408 | -95.8995
-10.5 | -1.0086 | 0.01036 | -0.0378 | -97.3552
-10 | -0.9662 | 0.00983 | -0.035 | -98.2909
-9.5 | -0.9245 | 0.00936 | -0.0319 | -98.7714
-9 | -0.8855 | 0.00898 | -0.0281 | -98.608
-8.5 | -0.8413 | 0.00859 | -0.0254 | -97.9395
-8 | -0.7916 | 0.0082 | -0.0238 | -96.5366
-7.5 | -0.7398 | 0.00786 | -0.0227 | -94.1221
-7 | -0.6863 | 0.00758 | -0.0219 | -90.5409
-6.5 | -0.6318 | 0.00732 | -0.0214 | -86.3115
-6 | -0.5772 | 0.00702 | -0.021 | -82.2222
-5.5 | -0.5212 | 0.00676 | -0.0208 | -77.1006
-5 | -0.4643 | 0.00655 | -0.0209 | -70.8855
-4.5 | -0.4074 | 0.00631 | -0.021 | -64.5642
-4 | -0.3499 | 0.00612 | -0.0213 | -57.1732
-3.5 | -0.292 | 0.00593 | -0.0217 | -49.2411
-3 | -0.2339 | 0.00577 | -0.0221 | -40.5373
-2.5 | -0.1761 | 0.00552 | -0.0225 | -31.9022
-2 | -0.1206 | 0.00512 | -0.0226 | -23.5547
-1.5 | -0.0664 | 0.00464 | -0.0225 | -14.3103
-1 | -0.0118 | 0.00405 | -0.0226 | -2.9136
-0.5 | 0.0416 | 0.00326 | -0.0227 | 12.7607
0 | 0.0995 | 0.0028 | -0.0233 | 35.5357
0.5 | 0.161 | 0.00286 | -0.0245 | 56.2937
1 | 0.2082 | 0.00386 | -0.0232 | 53.9378
1.5 | 0.2587 | 0.00457 | -0.0224 | 56.6083
2 | 0.31 | 0.00514 | -0.0217 | 60.3113
2.5 | 0.3618 | 0.00565 | -0.0211 | 64.0354
3 | 0.4141 | 0.00613 | -0.0204 | 67.553
3.5 | 0.4701 | 0.00639 | -0.0205 | 73.5681
4 | 0.5263 | 0.00661 | -0.0205 | 79.6218
4.5 | 0.582 | 0.00683 | -0.0204 | 85.2123
5 | 0.6371 | 0.00708 | -0.0201 | 89.9859
5.5 | 0.6916 | 0.00733 | -0.0197 | 94.352
6 | 0.7446 | 0.00763 | -0.019 | 97.5885
6.5 | 0.797 | 0.00793 | -0.0181 | 100.5044
7 | 0.848 | 0.00823 | -0.0169 | 103.0377
7.5 | 0.8917 | 0.00854 | -0.0141 | 104.4145
8 | 0.9313 | 0.00896 | -0.0106 | 103.9397
8.5 | 0.9747 | 0.00937 | -0.0079 | 104.0235
9 | 1.018 | 0.00984 | -0.0053 | 103.4553
9.5 | 1.0601 | 0.01038 | -0.0025 | 102.1291
10 | 1.1014 | 0.01099 | 0.0004 | 100.2184
10.5 | 1.1423 | 0.01168 | 0.0033 | 97.7997
11 | 1.1843 | 0.01233 | 0.0059 | 96.0503
11.5 | 1.2256 | 0.01307 | 0.0086 | 93.772
12 | 1.265 | 0.01392 | 0.0116 | 90.8764
12.5 | 1.302 | 0.01492 | 0.0148 | 87.2654
13 | 1.3394 | 0.01595 | 0.0178 | 83.9749
13.5 | 1.3732 | 0.01721 | 0.0212 | 79.7908
14 | 1.4063 | 0.01857 | 0.0245 | 75.7297
14.5 | 1.442 | 0.01984 | 0.0275 | 72.6815
15 | 1.4737 | 0.02138 | 0.0307 | 68.9289
15.5 | 1.5041 | 0.02308 | 0.0339 | 65.169
16 | 1.5303 | 0.0251 | 0.0372 | 60.9681
16.5 | 1.5541 | 0.02742 | 0.0404 | 56.6776
17 | 1.5736 | 0.03014 | 0.0436 | 52.2097
17.5 | 1.5881 | 0.03338 | 0.0466 | 47.5764
18 | 1.6 | 0.03695 | 0.0493 | 43.3018
18.5 | 1.5946 | 0.04211 | 0.0518 | 37.8675
19 | 1.5924 | 0.04773 | 0.053 | 33.3627
19.5 | 1.5842 | 0.05446 | 0.053 | 29.0892
20 | 1.5839 | 0.06099 | 0.0519 | 25.9698

## 119. Re 12M Mach 0.50 (1)
BIGFOIL.COM POLAR EXPORT
NACA66-115
NACA66-115 |  |  |  | Cl Max: | 1.146 | at alpha= | 20 | deg
JavaFoil+Calcfoil stall+Eppler ext transition |  |  |  | L/D Max: | 88.759 | at alpha= | 5.5 | deg
Re: | 12000000 |  |  | Cd Min: | 0.00445 | at alpha= | -1 | deg
Mach: | 0.5 |  |  | Cl=0 at alpha= | -0.9 | deg
|  |  |  | @ Cl=0.1, Cd= | 0.0049886
|  |  |  | @ Cl=0.4, Cd= | 0.0051648
|  |  |  | @ Cl=0.6, Cd= | 0.0078239
alpha (deg) | Cl | Cd | Cm | Cl/Cd
-20 | -1.063 | 0.15202 | 0.014 | -6.992
-19.5 | -1.033 | 0.14945 | 0.013 | -6.909
-19 | -1.003 | 0.14541 | 0.012 | -6.898
-18.5 | -0.975 | 0.14101 | 0.011 | -6.912
-18 | -0.964 | 0.11813 | 0.012 | -8.158
-17.5 | -0.932 | 0.11573 | 0.011 | -8.053
-17 | -0.897 | 0.1162 | 0.01 | -7.72
-16.5 | -0.866 | 0.11383 | 0.008 | -7.604
-16 | -0.842 | 0.11314 | 0.008 | -7.443
-15.5 | -0.815 | 0.10698 | 0.007 | -7.614
-15 | -0.788 | 0.09903 | 0.007 | -7.953
-14.5 | -0.777 | 0.07997 | 0.007 | -9.719
-14 | -0.849 | 0.0257 | 0.008 | -33.028
-13.5 | -0.701 | 0.0925 | 0.004 | -7.581
-13 | -0.674 | 0.08639 | 0.004 | -7.804
-12.5 | -0.668 | 0.06436 | 0.004 | -10.374
-12 | -0.731 | 0.0195 | 0.004 | -37.496
-11.5 | -0.706 | 0.01652 | 0.003 | -42.713
-11 | -0.676 | 0.01505 | 0.001 | -44.907
-10.5 | -0.532 | 0.07183 | 0 | -7.411
-10 | -0.504 | 0.06881 | -0.001 | -7.331
-9.5 | -0.484 | 0.0545 | -0.001 | -8.887
-9 | -0.546 | 0.01271 | -0.004 | -42.939
-8.5 | -0.514 | 0.0118 | -0.005 | -43.539
-8 | -0.395 | 0.05108 | -0.003 | -7.726
-7.5 | -0.587 | 0.04757 | -0.003 | -12.349
-7 | -0.73 | 0.00989 | -0.009 | -73.756
-6.5 | -0.705 | 0.00929 | -0.01 | -75.882
-6 | -0.663 | 0.00881 | -0.011 | -75.316
-5.5 | -0.611 | 0.00835 | -0.012 | -73.176
-5 | -0.552 | 0.00801 | -0.014 | -68.932
-4.5 | -0.49 | 0.00762 | -0.015 | -64.285
-4 | -0.426 | 0.00732 | -0.016 | -58.133
-3.5 | -0.359 | 0.00702 | -0.018 | -51.141
-3 | -0.292 | 0.00675 | -0.019 | -43.213
-2.5 | -0.223 | 0.00648 | -0.02 | -34.439
-2 | -0.154 | 0.00625 | -0.021 | -24.623
-1.5 | -0.085 | 0.00452 | -0.023 | -18.714
-1 | -0.014 | 0.00445 | -0.024 | -3.206
-0.5 | 0.056 | 0.00497 | -0.025 | 11.316
0 | 0.127 | 0.005 | -0.027 | 25.362
0.5 | 0.197 | 0.00467 | -0.028 | 42.276
1 | 0.268 | 0.00478 | -0.029 | 56.026
1.5 | 0.337 | 0.00511 | -0.031 | 66.003
2 | 0.406 | 0.00517 | -0.032 | 78.474
2.5 | 0.473 | 0.0072 | -0.033 | 65.778
3 | 0.541 | 0.00752 | -0.034 | 71.926
3.5 | 0.607 | 0.00786 | -0.035 | 77.225
4 | 0.671 | 0.00822 | -0.037 | 81.658
4.5 | 0.733 | 0.00858 | -0.038 | 85.457
5 | 0.791 | 0.00902 | -0.039 | 87.659
5.5 | 0.842 | 0.00948 | -0.04 | 88.759
6 | 0.884 | 0.00998 | -0.041 | 88.605
6.5 | 0.912 | 0.01064 | -0.043 | 85.716
7 | 0.914 | 0.01154 | -0.044 | 79.245
7.5 | 0.852 | 0.01247 | -0.045 | 68.338
8 | 0.599 | 0.01333 | -0.046 | 44.946
8.5 | 0.52 | 0.05528 | -0.023 | 9.412
9 | 0.666 | 0.01413 | -0.048 | 47.11
9.5 | 0.696 | 0.0157 | -0.049 | 44.309
10 | 0.723 | 0.01744 | -0.05 | 41.445
10.5 | 0.63 | 0.07005 | -0.026 | 8.993
11 | 0.793 | 0.01723 | -0.052 | 46.015
11.5 | 0.822 | 0.01888 | -0.053 | 43.55
12 | 0.851 | 0.0205 | -0.054 | 41.529
12.5 | 0.872 | 0.02474 | -0.054 | 35.226
13 | 0.771 | 0.0878 | -0.034 | 8.781
13.5 | 0.796 | 0.09561 | -0.033 | 8.326
14 | 0.961 | 0.02848 | -0.057 | 33.744
14.5 | 0.859 | 0.09389 | -0.039 | 9.144
15 | 0.888 | 0.09867 | -0.04 | 9.002
15.5 | 0.912 | 0.10855 | -0.04 | 8.4
16 | 0.933 | 0.11017 | -0.038 | 8.469
16.5 | 0.974 | 0.10627 | -0.044 | 9.164
17 | 1.006 | 0.10935 | -0.046 | 9.201
17.5 | 1.034 | 0.11498 | -0.047 | 8.99
18 | 1.042 | 0.13608 | -0.042 | 7.655
18.5 | 1.07 | 0.1421 | -0.043 | 7.533
19 | 1.1 | 0.14542 | -0.045 | 7.567
19.5 | 1.126 | 0.15881 | -0.046 | 7.09
20 | 1.146 | 0.18226 | -0.044 | 6.29

## 120. Re 12M Mach 0.50 (2)
BIGFOIL.COM POLAR EXPORT
NACA66-115
NACA66-115 |  |  |  | Cl Max: | 1.021 | at alpha= | 9.5 | deg
XFOIL ncrit=9 |  |  |  | L/D Max: | 83.9368 | at alpha= | 6.5 | deg
Re: | 12000000 |  |  | Cd Min: | 0.12364 | at alpha= | 14.5 | deg
Mach: | 0.5 |  |  | Cl=0 at alpha= | -0.8945 | deg
|  |  |  | @ Cl=0.1, Cd= | 0.0028644
|  |  |  | @ Cl=0.4, Cd= | 0.0062454
|  |  |  | @ Cl=0.6, Cd= | 0.0075655
alpha (deg) | Cl | Cd | Cm | Cl/Cd
-14 | -0.5832 | 0.11076 | -0.0634 | -5.2654
-13.5 | -0.5967 | 0.09846 | -0.0712 | -6.0603
-13 | -0.6197 | 0.08423 | -0.0804 | -7.3572
-12.5 | -0.6373 | 0.06985 | -0.0907 | -9.1238
-12 | -0.664 | 0.05765 | -0.0991 | -11.5178
-11.5 | -0.7017 | 0.04725 | -0.1033 | -14.8508
-11 | -0.7374 | 0.03911 | -0.1029 | -18.8545
-10.5 | -0.7671 | 0.03255 | -0.0993 | -23.5668
-10 | -0.7984 | 0.0265 | -0.0929 | -30.1283
-9.5 | -0.8206 | 0.02101 | -0.0847 | -39.0576
-9 | -0.8293 | 0.01552 | -0.076 | -53.4343
-8.5 | -0.8187 | 0.0123 | -0.0672 | -66.561
-8 | -0.7885 | 0.01064 | -0.0599 | -74.1071
-7.5 | -0.745 | 0.00964 | -0.0542 | -77.2822
-7 | -0.6951 | 0.00893 | -0.0497 | -77.8387
-6.5 | -0.6446 | 0.00833 | -0.0455 | -77.383
-6 | -0.5944 | 0.00783 | -0.0413 | -75.9132
-5.5 | -0.5512 | 0.00741 | -0.036 | -74.386
-5 | -0.4966 | 0.0071 | -0.033 | -69.9437
-4.5 | -0.4365 | 0.00682 | -0.0312 | -64.0029
-4 | -0.3754 | 0.00655 | -0.03 | -57.313
-3.5 | -0.3122 | 0.0063 | -0.0293 | -49.5556
-3 | -0.2484 | 0.00606 | -0.0289 | -40.9901
-2.5 | -0.1841 | 0.00583 | -0.0288 | -31.578
-2 | -0.1235 | 0.00545 | -0.0282 | -22.6606
-1.5 | -0.0685 | 0.00481 | -0.0267 | -14.2412
-1 | -0.0115 | 0.0041 | -0.0259 | -2.8049
-0.5 | 0.043 | 0.00293 | -0.0249 | 14.6758
0 | 0.1125 | 0.00285 | -0.0261 | 39.4737
0.5 | 0.1832 | 0.00287 | -0.0275 | 63.8328
1 | 0.2408 | 0.00354 | -0.0266 | 68.0226
1.5 | 0.2839 | 0.00473 | -0.023 | 60.0211
2 | 0.3348 | 0.0054 | -0.0207 | 62
2.5 | 0.3827 | 0.00608 | -0.0176 | 62.9441
3 | 0.435 | 0.00658 | -0.0152 | 66.1094
3.5 | 0.4931 | 0.00687 | -0.0136 | 71.7758
4 | 0.5433 | 0.00712 | -0.0103 | 76.3062
4.5 | 0.5916 | 0.0075 | -0.0066 | 78.88
5 | 0.6429 | 0.0079 | -0.0035 | 81.3797
5.5 | 0.6934 | 0.00839 | -0.0001 | 82.646
6 | 0.7455 | 0.0089 | 0.0032 | 83.764
6.5 | 0.7974 | 0.0095 | 0.0066 | 83.9368
7 | 0.8486 | 0.01018 | 0.0104 | 83.3595
7.5 | 0.8965 | 0.01107 | 0.0149 | 80.9846
8 | 0.9434 | 0.01206 | 0.0196 | 78.2255
8.5 | 0.985 | 0.01336 | 0.0253 | 73.7275
9 | 1.0113 | 0.01544 | 0.0326 | 65.4987
9.5 | 1.021 | 0.01872 | 0.0411 | 54.5406
10 | 1.0079 | 0.02443 | 0.0497 | 41.2567
10.5 | 0.9792 | 0.03109 | 0.057 | 31.4957
11 | 0.9431 | 0.03851 | 0.0621 | 24.4897
11.5 | 0.9071 | 0.04686 | 0.0641 | 19.3577
12 | 0.8722 | 0.05658 | 0.0626 | 15.4153
12.5 | 0.8376 | 0.06843 | 0.0569 | 12.2402
13 | 0.8152 | 0.08112 | 0.0483 | 10.0493
13.5 | 0.7938 | 0.09598 | 0.0375 | 8.2705
14 | 0.7759 | 0.11098 | 0.028 | 6.9913
14.5 | 0.7664 | 0.12364 | 0.0199 | 6.1986

## 121. Re 14M Mach 0.00 (1)
BIGFOIL.COM POLAR EXPORT
NACA66-115
NACA66-115 |  |  |  | Cl Max: | 1.195 | at alpha= | 12.5 | deg
JavaFoil+Calcfoil stall+Eppler ext transition |  |  |  | L/D Max: | 107.122 | at alpha= | 5.5 | deg
Re: | 14000000 |  |  | Cd Min: | 0.00498 | at alpha= | -2 | deg
Mach: | 0 |  |  | Cl=0 at alpha= | -0.90164 | deg
|  |  |  | @ Cl=0.1, Cd= | 0.0051082
|  |  |  | @ Cl=0.4, Cd= | 0.0062478
|  |  |  | @ Cl=0.6, Cd= | 0.0067341
alpha (deg) | Cl | Cd | Cm | Cl/Cd
-18.5 | -0.791 | 0.12455 | 0.01 | -6.351
-18 | -0.817 | 0.11369 | 0.01 | -7.188
-17.5 | -0.84 | 0.10573 | 0.01 | -7.948
-17 | -0.863 | 0.0974 | 0.009 | -8.864
-16.5 | -0.908 | 0.07249 | 0.01 | -12.52
-16 | -0.924 | 0.06727 | 0.009 | -13.731
-15.5 | -1.023 | 0.02499 | 0.01 | -40.945
-15 | -1.045 | 0.02006 | 0.009 | -52.1
-14.5 | -1.056 | 0.01794 | 0.008 | -58.847
-14 | -1.063 | 0.01609 | 0.007 | -66.068
-13.5 | -1.064 | 0.01493 | 0.006 | -71.309
-13 | -1.062 | 0.0137 | 0.005 | -77.56
-12.5 | -1.054 | 0.01317 | 0.004 | -79.974
-12 | -1.042 | 0.01245 | 0.003 | -83.713
-11.5 | -1.026 | 0.01157 | 0.002 | -88.666
-11 | -1.006 | 0.01096 | 0.001 | -91.742
-10.5 | -0.981 | 0.01054 | 0 | -93.094
-10 | -0.952 | 0.01003 | -0.001 | -94.925
-9.5 | -0.92 | 0.00954 | -0.002 | -96.424
-9 | -0.884 | 0.00908 | -0.003 | -97.321
-8.5 | -0.844 | 0.00872 | -0.004 | -96.774
-8 | -0.801 | 0.00839 | -0.005 | -95.419
-7.5 | -0.755 | 0.00805 | -0.006 | -93.783
-7 | -0.706 | 0.00778 | -0.007 | -90.828
-6.5 | -0.655 | 0.00751 | -0.009 | -87.331
-6 | -0.603 | 0.00639 | -0.01 | -94.315
-5.5 | -0.548 | 0.00618 | -0.011 | -88.651
-5 | -0.491 | 0.00635 | -0.012 | -77.342
-4.5 | -0.433 | 0.00647 | -0.013 | -67.001
-4 | -0.375 | 0.00655 | -0.014 | -57.182
-3.5 | -0.315 | 0.00631 | -0.015 | -49.956
-3 | -0.255 | 0.00611 | -0.016 | -41.766
-2.5 | -0.195 | 0.00593 | -0.018 | -32.862
-2 | -0.134 | 0.00498 | -0.019 | -26.922
-1.5 | -0.073 | 0.00508 | -0.02 | -14.436
-1 | -0.012 | 0.00514 | -0.021 | -2.405
-0.5 | 0.049 | 0.00515 | -0.022 | 9.468
0 | 0.11 | 0.0051 | -0.023 | 21.546
0.5 | 0.171 | 0.00521 | -0.024 | 32.8
1 | 0.232 | 0.00527 | -0.025 | 44.076
1.5 | 0.293 | 0.00505 | -0.027 | 57.942
2 | 0.353 | 0.0053 | -0.028 | 66.615
2.5 | 0.413 | 0.00651 | -0.029 | 63.464
3 | 0.473 | 0.00669 | -0.03 | 70.756
3.5 | 0.532 | 0.00656 | -0.031 | 81.095
4 | 0.59 | 0.00676 | -0.032 | 87.291
4.5 | 0.648 | 0.00661 | -0.033 | 97.994
5 | 0.704 | 0.00682 | -0.034 | 103.202
5.5 | 0.758 | 0.00708 | -0.035 | 107.122
6 | 0.811 | 0.00799 | -0.036 | 101.436
6.5 | 0.861 | 0.00826 | -0.037 | 104.247
7 | 0.909 | 0.00861 | -0.038 | 105.512
7.5 | 0.954 | 0.00892 | -0.039 | 106.945
8 | 0.997 | 0.00932 | -0.04 | 106.912
8.5 | 1.036 | 0.0097 | -0.041 | 106.761
9 | 1.072 | 0.01015 | -0.042 | 105.623
9.5 | 1.104 | 0.01062 | -0.043 | 103.951
10 | 1.132 | 0.01109 | -0.044 | 102.076
10.5 | 1.157 | 0.01168 | -0.045 | 99.026
11 | 1.177 | 0.0122 | -0.046 | 96.486
11.5 | 1.188 | 0.01285 | -0.047 | 92.477
12 | 1.194 | 0.01352 | -0.048 | 88.332
12.5 | 1.195 | 0.01415 | -0.049 | 84.45
13 | 1.192 | 0.0149 | -0.05 | 79.967
13.5 | 1.183 | 0.01596 | -0.05 | 74.088
14 | 1.17 | 0.01699 | -0.051 | 68.848
14.5 | 1.152 | 0.01818 | -0.052 | 63.367
15 | 1.132 | 0.01958 | -0.053 | 57.777
15.5 | 1.107 | 0.02125 | -0.053 | 52.108
16 | 1.078 | 0.02364 | -0.054 | 45.6
16.5 | 1.042 | 0.0281 | -0.054 | 37.086
17 | 0.943 | 0.0625 | -0.048 | 15.094
17.5 | 0.857 | 0.11508 | -0.037 | 7.449

## 122. Re 14M Mach 0.00 (2)
BIGFOIL.COM POLAR EXPORT
NACA66-115
NACA66-115 |  |  |  | Cl Max: | 1.7143 | at alpha= | 20 | deg
XFOIL ncrit=9 |  |  |  | L/D Max: | 114.27 | at alpha= | 9 | deg
Re: | 14000000 |  |  | Cd Min: | 0.03304 | at alpha= | 20 | deg
Mach: | 0 |  |  | Cl=0 at alpha= | -0.90424 | deg
|  |  |  | @ Cl=0.1, Cd= | 0.0028003
|  |  |  | @ Cl=0.4, Cd= | 0.0058345
|  |  |  | @ Cl=0.6, Cd= | 0.0066496
alpha (deg) | Cl | Cd | Cm | Cl/Cd
-19.5 | -1.6284 | 0.02708 | -0.0534 | -60.1329
-19 | -1.5574 | 0.02445 | -0.0625 | -63.6973
-18 | -1.5159 | 0.02132 | -0.0573 | -71.1023
-17.5 | -1.493 | 0.01982 | -0.0548 | -75.328
-17 | -1.466 | 0.01856 | -0.0525 | -78.9871
-16.5 | -1.4399 | 0.01727 | -0.05 | -83.3758
-16 | -1.409 | 0.01626 | -0.0478 | -86.6544
-15.5 | -1.3763 | 0.01535 | -0.0457 | -89.6612
-15 | -1.3425 | 0.01452 | -0.0436 | -92.4587
-14.5 | -1.3079 | 0.01376 | -0.0415 | -95.0509
-14 | -1.2712 | 0.0131 | -0.0395 | -97.0382
-13 | -1.1975 | 0.01184 | -0.0353 | -101.1402
-12.5 | -1.1613 | 0.0112 | -0.0329 | -103.6875
-12 | -1.1243 | 0.01063 | -0.0305 | -105.7667
-11.5 | -1.0871 | 0.0101 | -0.0279 | -107.6337
-11 | -1.0505 | 0.00965 | -0.0251 | -108.8601
-10.5 | -1.0153 | 0.00929 | -0.0217 | -109.2896
-10 | -0.9707 | 0.00896 | -0.0202 | -108.3371
-9.5 | -0.923 | 0.00865 | -0.0194 | -106.7052
-9 | -0.8744 | 0.00834 | -0.0186 | -104.8441
-8.5 | -0.8255 | 0.00797 | -0.0179 | -103.5759
-8 | -0.7749 | 0.00766 | -0.0176 | -101.1619
-7.5 | -0.723 | 0.0074 | -0.0174 | -97.7027
-6.5 | -0.6169 | 0.00692 | -0.0175 | -89.1474
-6 | -0.5632 | 0.00667 | -0.0176 | -84.4378
-5.5 | -0.5085 | 0.00645 | -0.018 | -78.8372
-5 | -0.4531 | 0.00625 | -0.0184 | -72.496
-4.5 | -0.3978 | 0.00604 | -0.0188 | -65.8609
-4 | -0.3419 | 0.00588 | -0.0193 | -58.1463
-3.5 | -0.2858 | 0.00571 | -0.0199 | -50.0525
-3 | -0.2291 | 0.00554 | -0.0206 | -41.3538
-2.5 | -0.1731 | 0.00532 | -0.0211 | -32.5376
-2 | -0.1187 | 0.005 | -0.0214 | -23.74
-1 | -0.0104 | 0.00413 | -0.022 | -2.5182
-0.5 | 0.0439 | 0.00363 | -0.0224 | 12.0937
0 | 0.0963 | 0.00277 | -0.0226 | 34.7653
0.5 | 0.15 | 0.00321 | -0.0228 | 46.729
1 | 0.1984 | 0.00405 | -0.0221 | 48.9877
1.5 | 0.2497 | 0.00459 | -0.0218 | 54.4009
2 | 0.3014 | 0.00509 | -0.0216 | 59.2141
2.5 | 0.3538 | 0.00549 | -0.0215 | 64.4444
3 | 0.4061 | 0.00588 | -0.0213 | 69.0646
3.5 | 0.4609 | 0.00612 | -0.0216 | 75.3105
4 | 0.5159 | 0.00633 | -0.0219 | 81.5008
4.5 | 0.5706 | 0.00653 | -0.0222 | 87.3813
5 | 0.6247 | 0.00675 | -0.0224 | 92.5481
5.5 | 0.6785 | 0.00697 | -0.0225 | 97.3458
6 | 0.7312 | 0.00723 | -0.0225 | 101.1342
6.5 | 0.7834 | 0.00749 | -0.0223 | 104.5928
7 | 0.835 | 0.00775 | -0.022 | 107.7419
7.5 | 0.8852 | 0.00804 | -0.0215 | 110.0995
8 | 0.9334 | 0.00837 | -0.0206 | 111.5173
8.5 | 0.9815 | 0.00867 | -0.0198 | 113.2065
9 | 1.025 | 0.00897 | -0.0179 | 114.2698
9.5 | 1.0626 | 0.00933 | -0.0149 | 113.8907
10 | 1.101 | 0.00975 | -0.0123 | 112.9231
10.5 | 1.1392 | 0.01025 | -0.0098 | 111.1415
11 | 1.1779 | 0.01077 | -0.0075 | 109.3686
11.5 | 1.2175 | 0.01127 | -0.0054 | 108.0302
12 | 1.2561 | 0.01183 | -0.0033 | 106.1792
12.5 | 1.293 | 0.01247 | -0.0011 | 103.6889
13 | 1.3306 | 0.01311 | 0.0009 | 101.495
13.5 | 1.3655 | 0.01391 | 0.0032 | 98.1668
14 | 1.3981 | 0.01485 | 0.0057 | 94.1481
14.5 | 1.4311 | 0.01577 | 0.0081 | 90.7483
15 | 1.4644 | 0.01671 | 0.0102 | 87.6361
15.5 | 1.4966 | 0.01771 | 0.0123 | 84.5059
16 | 1.5296 | 0.01872 | 0.0142 | 81.7094
16.5 | 1.5584 | 0.01995 | 0.0164 | 78.1153
17 | 1.5867 | 0.02126 | 0.0186 | 74.6331
17.5 | 1.6134 | 0.0227 | 0.0207 | 71.0749
18 | 1.6389 | 0.02425 | 0.0227 | 67.5835
18.5 | 1.6549 | 0.02644 | 0.0255 | 62.5908
19 | 1.6777 | 0.02819 | 0.0274 | 59.514
19.5 | 1.6937 | 0.03075 | 0.0294 | 55.0797
20 | 1.7143 | 0.03304 | 0.0308 | 51.8856

## 123. Re 14M Mach 0.10 (1)
BIGFOIL.COM POLAR EXPORT
NACA66-115
NACA66-115 |  |  |  | Cl Max: | 1.183 | at alpha= | 12 | deg
JavaFoil+Calcfoil stall+Eppler ext transition |  |  |  | L/D Max: | 114.993 | at alpha= | 5.5 | deg
Re: | 14000000 |  |  | Cd Min: | 0.00498 | at alpha= | -2 | deg
Mach: | 0.1 |  |  | Cl=0 at alpha= | -0.90164 | deg
|  |  |  | @ Cl=0.1, Cd= | 0.0051702
|  |  |  | @ Cl=0.4, Cd= | 0.0062275
|  |  |  | @ Cl=0.6, Cd= | 0.0067971
alpha (deg) | Cl | Cd | Cm | Cl/Cd
-18 | -0.761 | 0.12863 | 0.009 | -5.913
-17.5 | -0.79 | 0.11516 | 0.009 | -6.862
-17 | -0.814 | 0.10856 | 0.009 | -7.499
-16.5 | -0.841 | 0.09789 | 0.008 | -8.593
-16 | -0.862 | 0.08909 | 0.008 | -9.681
-15.5 | -0.983 | 0.02824 | 0.01 | -34.808
-15 | -1.015 | 0.02105 | 0.009 | -48.204
-14.5 | -1.028 | 0.01909 | 0.008 | -53.842
-14 | -1.04 | 0.01673 | 0.007 | -62.196
-13.5 | -1.046 | 0.01538 | 0.006 | -68.009
-13 | -1.048 | 0.01397 | 0.005 | -74.97
-12.5 | -1.042 | 0.01343 | 0.004 | -77.581
-12 | -1.033 | 0.01265 | 0.003 | -81.627
-11.5 | -1.02 | 0.01174 | 0.002 | -86.861
-11 | -1.001 | 0.0111 | 0.001 | -90.19
-10.5 | -0.978 | 0.01067 | 0 | -91.669
-10 | -0.951 | 0.01013 | -0.001 | -93.851
-9.5 | -0.92 | 0.00963 | -0.002 | -95.491
-9 | -0.884 | 0.00917 | -0.003 | -96.454
-8.5 | -0.845 | 0.0088 | -0.004 | -96.098
-8 | -0.803 | 0.00846 | -0.005 | -94.868
-7.5 | -0.757 | 0.00811 | -0.006 | -93.335
-7 | -0.709 | 0.00783 | -0.008 | -90.469
-6.5 | -0.658 | 0.00756 | -0.009 | -87.063
-6 | -0.605 | 0.00729 | -0.01 | -82.99
-5.5 | -0.55 | 0.0062 | -0.011 | -88.751
-5 | -0.493 | 0.00636 | -0.012 | -77.485
-4.5 | -0.435 | 0.00651 | -0.013 | -66.88
-4 | -0.376 | 0.00653 | -0.014 | -57.612
-3.5 | -0.317 | 0.0063 | -0.015 | -50.225
-3 | -0.256 | 0.00618 | -0.017 | -41.488
-2.5 | -0.196 | 0.00602 | -0.018 | -32.537
-2 | -0.135 | 0.00498 | -0.019 | -27.08
-1.5 | -0.074 | 0.00514 | -0.02 | -14.333
-1 | -0.012 | 0.00518 | -0.021 | -2.399
-0.5 | 0.049 | 0.00512 | -0.022 | 9.562
0 | 0.11 | 0.00518 | -0.023 | 21.326
0.5 | 0.172 | 0.00522 | -0.024 | 32.937
1 | 0.233 | 0.00529 | -0.026 | 44.132
1.5 | 0.294 | 0.00503 | -0.027 | 58.469
2 | 0.355 | 0.00535 | -0.028 | 66.318
2.5 | 0.415 | 0.00652 | -0.029 | 63.716
3 | 0.476 | 0.00636 | -0.03 | 74.787
3.5 | 0.534 | 0.00662 | -0.031 | 80.737
4 | 0.593 | 0.00682 | -0.032 | 87.029
4.5 | 0.651 | 0.00663 | -0.033 | 98.197
5 | 0.707 | 0.00687 | -0.034 | 102.827
5.5 | 0.761 | 0.00662 | -0.035 | 114.993
6 | 0.814 | 0.00803 | -0.036 | 101.351
6.5 | 0.864 | 0.00831 | -0.037 | 103.97
7 | 0.912 | 0.00863 | -0.038 | 105.654
7.5 | 0.957 | 0.009 | -0.039 | 106.289
8 | 0.999 | 0.00941 | -0.04 | 106.153
8.5 | 1.037 | 0.0098 | -0.041 | 105.912
9 | 1.072 | 0.01029 | -0.042 | 104.19
9.5 | 1.103 | 0.01072 | -0.043 | 102.948
10 | 1.131 | 0.01121 | -0.044 | 100.886
10.5 | 1.153 | 0.01175 | -0.045 | 98.16
11 | 1.171 | 0.01237 | -0.046 | 94.686
11.5 | 1.18 | 0.01303 | -0.047 | 90.567
12 | 1.183 | 0.01373 | -0.048 | 86.176
12.5 | 1.181 | 0.01449 | -0.049 | 81.488
13 | 1.173 | 0.0154 | -0.05 | 76.161
13.5 | 1.16 | 0.01633 | -0.051 | 71.017
14 | 1.142 | 0.01747 | -0.051 | 65.395
14.5 | 1.121 | 0.01869 | -0.052 | 59.959
15 | 1.094 | 0.02042 | -0.053 | 53.592
15.5 | 1.059 | 0.02391 | -0.053 | 44.287
16 | 1.018 | 0.02909 | -0.053 | 35.007
16.5 | 0.933 | 0.05455 | -0.049 | 17.108
17 | 0.851 | 0.0965 | -0.041 | 8.815

## 124. Re 14M Mach 0.10 (2)
BIGFOIL.COM POLAR EXPORT
NACA66-115
NACA66-115 |  |  |  | Cl Max: | 1.7085 | at alpha= | 20 | deg
XFOIL ncrit=9 |  |  |  | L/D Max: | 113.455 | at alpha= | 9 | deg
Re: | 14000000 |  |  | Cd Min: | 0.03552 | at alpha= | 20 | deg
Mach: | 0.1 |  |  | Cl=0 at alpha= | -0.90533 | deg
|  |  |  | @ Cl=0.1, Cd= | 0.0027934
|  |  |  | @ Cl=0.4, Cd= | 0.0058429
|  |  |  | @ Cl=0.6, Cd= | 0.0066594
alpha (deg) | Cl | Cd | Cm | Cl/Cd
-20 | -1.6465 | 0.03135 | -0.0595 | -52.5199
-19.5 | -1.631 | 0.02896 | -0.0571 | -56.3191
-19 | -1.5599 | 0.02617 | -0.066 | -59.6064
-18.5 | -1.5361 | 0.02427 | -0.0644 | -63.2921
-18 | -1.5153 | 0.02251 | -0.0618 | -67.3167
-17.5 | -1.4935 | 0.02083 | -0.0591 | -71.6995
-17 | -1.4671 | 0.01943 | -0.0566 | -75.5069
-16.5 | -1.442 | 0.01801 | -0.0538 | -80.0666
-16 | -1.4123 | 0.01686 | -0.0513 | -83.7663
-15.5 | -1.3809 | 0.01583 | -0.0489 | -87.2331
-15 | -1.3473 | 0.01492 | -0.0466 | -90.3016
-14.5 | -1.3121 | 0.01411 | -0.0444 | -92.9908
-14 | -1.275 | 0.01341 | -0.0423 | -95.0783
-13.5 | -1.2382 | 0.01273 | -0.0401 | -97.2663
-13 | -1.2 | 0.01211 | -0.0379 | -99.0917
-12.5 | -1.1637 | 0.01143 | -0.0354 | -101.811
-12 | -1.1264 | 0.01083 | -0.0328 | -104.0074
-11.5 | -1.0884 | 0.01027 | -0.0303 | -105.9786
-11 | -1.0509 | 0.00978 | -0.0275 | -107.454
-10.5 | -1.0146 | 0.00935 | -0.0243 | -108.5134
-10 | -0.9746 | 0.00903 | -0.0216 | -107.9291
-9.5 | -0.927 | 0.00872 | -0.0205 | -106.3073
-9 | -0.8782 | 0.0084 | -0.0197 | -104.5476
-8.5 | -0.8292 | 0.00803 | -0.0188 | -103.2628
-8 | -0.7786 | 0.00771 | -0.0183 | -100.9857
-7.5 | -0.7266 | 0.00743 | -0.018 | -97.7927
-6.5 | -0.6198 | 0.00695 | -0.0179 | -89.1799
-6 | -0.5658 | 0.00669 | -0.018 | -84.574
-5.5 | -0.5109 | 0.00646 | -0.0183 | -79.0867
-5 | -0.4552 | 0.00627 | -0.0187 | -72.5997
-4.5 | -0.3997 | 0.00606 | -0.0191 | -65.9571
-4 | -0.3434 | 0.00589 | -0.0196 | -58.3022
-3.5 | -0.2871 | 0.00573 | -0.0201 | -50.1047
-3 | -0.23 | 0.00555 | -0.0208 | -41.4414
-2.5 | -0.1737 | 0.00534 | -0.0213 | -32.5281
-2 | -0.119 | 0.00502 | -0.0216 | -23.7052
-1 | -0.0103 | 0.00413 | -0.0221 | -2.4939
-0.5 | 0.0441 | 0.00361 | -0.0225 | 12.2161
0 | 0.0969 | 0.00277 | -0.0228 | 34.9819
0.5 | 0.1512 | 0.00318 | -0.023 | 47.5472
1 | 0.1995 | 0.00405 | -0.0222 | 49.2593
1.5 | 0.2509 | 0.00459 | -0.0219 | 54.6623
2 | 0.3026 | 0.0051 | -0.0216 | 59.3333
2.5 | 0.3551 | 0.00551 | -0.0215 | 64.4465
3 | 0.4077 | 0.0059 | -0.0213 | 69.1017
3.5 | 0.4628 | 0.00614 | -0.0215 | 75.3746
4 | 0.5181 | 0.00635 | -0.0218 | 81.5906
4.5 | 0.573 | 0.00655 | -0.0221 | 87.4809
5 | 0.6273 | 0.00677 | -0.0222 | 92.6588
5.5 | 0.6813 | 0.007 | -0.0223 | 97.3286
6 | 0.7342 | 0.00726 | -0.0221 | 101.1295
6.5 | 0.7866 | 0.00752 | -0.0219 | 104.6011
7 | 0.8384 | 0.00779 | -0.0215 | 107.6252
7.5 | 0.8884 | 0.00809 | -0.0209 | 109.8146
8 | 0.9366 | 0.00843 | -0.0198 | 111.1032
8.5 | 0.9847 | 0.00873 | -0.0188 | 112.795
9 | 1.0245 | 0.00903 | -0.016 | 113.4551
9.5 | 1.0629 | 0.00943 | -0.0131 | 112.7147
10 | 1.102 | 0.00988 | -0.0105 | 111.5385
10.5 | 1.1407 | 0.01041 | -0.0079 | 109.5773
11.5 | 1.2201 | 0.01145 | -0.0034 | 106.559
12 | 1.2591 | 0.01205 | -0.0013 | 104.4896
12.5 | 1.2962 | 0.01274 | 0.0011 | 101.7425
13 | 1.3341 | 0.01342 | 0.0032 | 99.4113
13.5 | 1.3684 | 0.01429 | 0.0058 | 95.7593
14 | 1.4008 | 0.01529 | 0.0085 | 91.6154
14.5 | 1.4354 | 0.01621 | 0.0107 | 88.5503
15.5 | 1.5013 | 0.01827 | 0.0153 | 82.173
16 | 1.5332 | 0.01941 | 0.0174 | 78.9902
16.5 | 1.5624 | 0.02071 | 0.0198 | 75.4418
17 | 1.5907 | 0.02213 | 0.022 | 71.8798
17.5 | 1.616 | 0.02376 | 0.0244 | 68.0135
18 | 1.64 | 0.02553 | 0.0267 | 64.2382
18.5 | 1.6541 | 0.02798 | 0.0296 | 59.1172
19 | 1.675 | 0.03005 | 0.0317 | 55.7404
19.5 | 1.6898 | 0.03288 | 0.0337 | 51.3929
20 | 1.7085 | 0.03552 | 0.0351 | 48.0997

## 125. Re 14M Mach 0.25 (1)
BIGFOIL.COM POLAR EXPORT
NACA66-115
NACA66-115 |  |  |  | Cl Max: | 1.12 | at alpha= | 11 | deg
JavaFoil+Calcfoil stall+Eppler ext transition |  |  |  | L/D Max: | 103.276 | at alpha= | 7.5 | deg
Re: | 14000000 |  |  | Cd Min: | 0.00504 | at alpha= | -2 | deg
Mach: | 0.25 |  |  | Cl=0 at alpha= | -0.89682 | deg
|  |  |  | @ Cl=0.1, Cd= | 0.0051603
|  |  |  | @ Cl=0.4, Cd= | 0.005932
|  |  |  | @ Cl=0.6, Cd= | 0.12407
alpha (deg) | Cl | Cd | Cm | Cl/Cd
-16.5 | -0.518 | 0.12282 | 0.007 | -4.22
-16 | -0.569 | 0.11733 | 0.006 | -4.851
-15.5 | -0.614 | 0.1104 | 0.006 | -5.56
-15 | -0.654 | 0.10436 | 0.005 | -6.271
-14.5 | -0.691 | 0.09661 | 0.005 | -7.157
-14 | -0.726 | 0.08834 | 0.004 | -8.217
-13.5 | -0.794 | 0.0549 | 0.005 | -14.467
-13 | -0.895 | 0.02179 | 0.005 | -41.074
-12.5 | -0.936 | 0.01583 | 0.004 | -59.103
-12 | -0.953 | 0.01411 | 0.003 | -67.524
-11.5 | -0.96 | 0.01294 | 0.002 | -74.194
-11 | -0.959 | 0.01205 | 0.001 | -79.596
-10.5 | -0.949 | 0.01153 | 0 | -82.367
-10 | -0.934 | 0.01083 | -0.001 | -86.21
-9.5 | -0.912 | 0.01024 | -0.002 | -89.024
-9 | -0.883 | 0.00963 | -0.003 | -91.723
-8.5 | -0.85 | 0.00921 | -0.004 | -92.24
-8 | -0.811 | 0.00876 | -0.005 | -92.549
-7.5 | -0.768 | 0.00844 | -0.007 | -90.942
-7 | -0.721 | 0.00809 | -0.008 | -89.116
-6.5 | -0.671 | 0.00779 | -0.009 | -86.157
-6 | -0.618 | 0.00749 | -0.01 | -82.558
-5.5 | -0.562 | 0.00723 | -0.011 | -77.831
-5 | -0.505 | 0.00696 | -0.012 | -72.508
-4.5 | -0.446 | 0.00631 | -0.013 | -70.624
-4 | -0.386 | 0.00607 | -0.015 | -63.534
-3.5 | -0.325 | 0.00621 | -0.016 | -52.363
-3 | -0.263 | 0.00599 | -0.017 | -43.933
-2.5 | -0.201 | 0.0061 | -0.018 | -32.958
-2 | -0.139 | 0.00504 | -0.019 | -27.506
-1.5 | -0.076 | 0.00516 | -0.02 | -14.684
-1 | -0.013 | 0.00515 | -0.022 | -2.479
-0.5 | 0.05 | 0.0052 | -0.023 | 9.687
0 | 0.113 | 0.00515 | -0.024 | 22.02
0.5 | 0.177 | 0.00524 | -0.025 | 33.715
1 | 0.24 | 0.00534 | -0.026 | 44.865
1.5 | 0.302 | 0.00513 | -0.027 | 58.878
2 | 0.365 | 0.00545 | -0.029 | 66.867
2.5 | 0.426 | 0.00629 | -0.03 | 67.812
3 | 0.488 | 0.00653 | -0.031 | 74.646
3.5 | 0.549 | 0.00635 | -0.032 | 86.359
4 | 0.608 | 0.00657 | -0.033 | 92.533
4.5 | 0.667 | 0.00682 | -0.034 | 97.792
5 | 0.724 | 0.00771 | -0.035 | 93.855
5.5 | 0.778 | 0.00801 | -0.036 | 97.206
6 | 0.831 | 0.00831 | -0.037 | 99.917
6.5 | 0.88 | 0.00862 | -0.038 | 102.102
7 | 0.927 | 0.00898 | -0.039 | 103.148
7.5 | 0.969 | 0.00938 | -0.04 | 103.276
8 | 1.007 | 0.00989 | -0.042 | 101.876
8.5 | 1.041 | 0.01038 | -0.043 | 100.293
9 | 1.069 | 0.01085 | -0.044 | 98.508
9.5 | 1.092 | 0.01147 | -0.045 | 95.174
10 | 1.108 | 0.01207 | -0.046 | 91.77
10.5 | 1.117 | 0.01269 | -0.046 | 88.076
11 | 1.12 | 0.01341 | -0.047 | 83.492
11.5 | 1.107 | 0.01429 | -0.048 | 77.421
12 | 1.084 | 0.01525 | -0.049 | 71.097
12.5 | 1.052 | 0.01643 | -0.05 | 64.052
13 | 1.009 | 0.01827 | -0.051 | 55.225
13.5 | 0.95 | 0.0224 | -0.051 | 42.4
14 | 0.783 | 0.07751 | -0.037 | 10.102
14.5 | 0.718 | 0.09486 | -0.032 | 7.565
15 | 0.658 | 0.10677 | -0.029 | 6.166
15.5 | 0.599 | 0.11314 | -0.029 | 5.298
16 | 0.536 | 0.12407 | -0.028 | 4.32

## 126. Re 14M Mach 0.25 (2)
BIGFOIL.COM POLAR EXPORT
NACA66-115
NACA66-115 |  |  |  | Cl Max: | 1.6176 | at alpha= | 18 | deg
XFOIL ncrit=9 |  |  |  | L/D Max: | 108.447 | at alpha= | 8.5 | deg
Re: | 14000000 |  |  | Cd Min: | 0.05017 | at alpha= | -19.5 | deg
Mach: | 0.25 |  |  | Cl=0 at alpha= | -0.90744 | deg
|  |  |  | @ Cl=0.1, Cd= | 0.00276
|  |  |  | @ Cl=0.4, Cd= | 0.0058699
|  |  |  | @ Cl=0.6, Cd= | 0.0067376
alpha (deg) | Cl | Cd | Cm | Cl/Cd
-19.5 | -1.5335 | 0.05017 | -0.0764 | -30.5661
-19 | -1.5075 | 0.042 | -0.085 | -35.8929
-18.5 | -1.4815 | 0.03635 | -0.0892 | -40.7565
-18 | -1.4825 | 0.03214 | -0.0862 | -46.1263
-17.5 | -1.4714 | 0.02887 | -0.0832 | -50.9664
-17 | -1.4592 | 0.02586 | -0.0797 | -56.4269
-16.5 | -1.4436 | 0.02325 | -0.0759 | -62.0903
-16 | -1.4201 | 0.02123 | -0.0722 | -66.8912
-15.5 | -1.3934 | 0.01946 | -0.0686 | -71.6033
-15 | -1.3633 | 0.01796 | -0.065 | -75.9076
-14.5 | -1.3302 | 0.01665 | -0.0616 | -79.8919
-14 | -1.2948 | 0.01552 | -0.0582 | -83.4278
-13.5 | -1.258 | 0.01451 | -0.055 | -86.6988
-13 | -1.219 | 0.01362 | -0.0519 | -89.5007
-12.5 | -1.1799 | 0.01278 | -0.0488 | -92.3239
-12 | -1.1378 | 0.0121 | -0.046 | -94.0331
-11.5 | -1.0991 | 0.01131 | -0.0427 | -97.1795
-10.5 | -1.0182 | 0.01002 | -0.0364 | -101.6168
-10 | -0.9766 | 0.00951 | -0.0333 | -102.6919
-9.5 | -0.9362 | 0.00907 | -0.0298 | -103.2194
-9 | -0.8966 | 0.00873 | -0.0261 | -102.7033
-8.5 | -0.847 | 0.00837 | -0.0244 | -101.1947
-8 | -0.7966 | 0.00799 | -0.023 | -99.6996
-7.5 | -0.7445 | 0.00766 | -0.0219 | -97.1932
-7 | -0.6907 | 0.00738 | -0.0212 | -93.5908
-6.5 | -0.6354 | 0.00711 | -0.0208 | -89.3671
-6 | -0.58 | 0.00684 | -0.0205 | -84.7953
-5.5 | -0.5239 | 0.00658 | -0.0203 | -79.6201
-5 | -0.4668 | 0.00637 | -0.0205 | -73.281
-4.5 | -0.4095 | 0.00616 | -0.0206 | -66.4773
-4 | -0.3519 | 0.00597 | -0.0209 | -58.9447
-3.5 | -0.2936 | 0.0058 | -0.0214 | -50.6207
-3 | -0.235 | 0.00561 | -0.0219 | -41.8895
-2.5 | -0.1768 | 0.00541 | -0.0224 | -32.6802
-2 | -0.1209 | 0.00507 | -0.0226 | -23.8462
-1.5 | -0.0651 | 0.00464 | -0.0227 | -14.0302
-1 | -0.0102 | 0.00412 | -0.0229 | -2.4757
0 | 0.1 | 0.00276 | -0.0234 | 36.2319
0.5 | 0.1574 | 0.00306 | -0.0239 | 51.4379
1 | 0.2052 | 0.00403 | -0.0227 | 50.9181
1.5 | 0.2575 | 0.00459 | -0.0222 | 56.1002
2 | 0.3095 | 0.00515 | -0.0217 | 60.0971
2.5 | 0.3627 | 0.00559 | -0.0213 | 64.8837
3 | 0.416 | 0.00599 | -0.0208 | 69.4491
3.5 | 0.4728 | 0.00623 | -0.021 | 75.8909
4 | 0.5295 | 0.00645 | -0.0211 | 82.093
4.5 | 0.5854 | 0.00668 | -0.021 | 87.6347
5 | 0.6412 | 0.0069 | -0.0209 | 92.9275
5.5 | 0.6958 | 0.00716 | -0.0205 | 97.1788
6 | 0.7495 | 0.00743 | -0.0199 | 100.8748
6.5 | 0.8028 | 0.0077 | -0.0192 | 104.2597
7 | 0.8542 | 0.00802 | -0.018 | 106.5087
7.5 | 0.902 | 0.00837 | -0.0161 | 107.7658
8 | 0.9421 | 0.00869 | -0.0126 | 108.412
8.5 | 0.9847 | 0.00908 | -0.0097 | 108.4471
9 | 1.0275 | 0.00953 | -0.0069 | 107.8174
10 | 1.1103 | 0.01069 | -0.001 | 103.8634
10.5 | 1.153 | 0.01126 | 0.0017 | 102.3979
11 | 1.1949 | 0.01192 | 0.0044 | 100.2433
11.5 | 1.2356 | 0.01264 | 0.0073 | 97.7532
12 | 1.2746 | 0.01349 | 0.0103 | 94.4848
12.5 | 1.3117 | 0.01448 | 0.0136 | 90.587
13 | 1.3495 | 0.01548 | 0.0166 | 87.177
13.5 | 1.3863 | 0.01658 | 0.0198 | 83.6128
14 | 1.4206 | 0.01782 | 0.0231 | 79.7194
14.5 | 1.456 | 0.01908 | 0.0261 | 76.3103
15 | 1.4884 | 0.02054 | 0.0294 | 72.4635
15.5 | 1.52 | 0.02214 | 0.0326 | 68.654
16 | 1.5454 | 0.02418 | 0.0361 | 63.9123
16.5 | 1.5703 | 0.02638 | 0.0394 | 59.5262
17 | 1.5893 | 0.02908 | 0.0427 | 54.6527
17.5 | 1.6027 | 0.03236 | 0.046 | 49.5272
18 | 1.6176 | 0.03572 | 0.0487 | 45.2856

## 127. Re 14M Mach 0.50 (1)
BIGFOIL.COM POLAR EXPORT
NACA66-115
NACA66-115 |  |  |  | Cl Max: | 1.146 | at alpha= | 20 | deg
JavaFoil+Calcfoil stall+Eppler ext transition |  |  |  | L/D Max: | 91.249 | at alpha= | 5.5 | deg
Re: | 14000000 |  |  | Cd Min: | 0.00462 | at alpha= | -1.5 | deg
Mach: | 0.5 |  |  | Cl=0 at alpha= | -0.9 | deg
|  |  |  | @ Cl=0.1, Cd= | 0.0054148
|  |  |  | @ Cl=0.4, Cd= | 0.0052191
|  |  |  | @ Cl=0.6, Cd= | 0.0076171
alpha (deg) | Cl | Cd | Cm | Cl/Cd
-20 | -1.059 | 0.16375 | 0.014 | -6.467
-19.5 | -1.03 | 0.16113 | 0.013 | -6.394
-19 | -1.002 | 0.15775 | 0.012 | -6.352
-18.5 | -0.973 | 0.1522 | 0.011 | -6.396
-18 | -0.955 | 0.12889 | 0.011 | -7.411
-17.5 | -0.926 | 0.12572 | 0.01 | -7.363
-17 | -0.896 | 0.12232 | 0.009 | -7.321
-16.5 | -0.867 | 0.11821 | 0.009 | -7.332
-16 | -0.844 | 0.1107 | 0.008 | -7.62
-15.5 | -0.817 | 0.10384 | 0.008 | -7.867
-15 | -0.792 | 0.09519 | 0.007 | -8.315
-14.5 | -0.825 | 0.04946 | 0.008 | -16.681
-14 | -0.854 | 0.02351 | 0.008 | -36.336
-13.5 | -0.702 | 0.09075 | 0.004 | -7.739
-13 | -0.676 | 0.08427 | 0.004 | -8.016
-12.5 | -0.745 | 0.02605 | 0.005 | -28.603
-12 | -0.734 | 0.01851 | 0.004 | -39.62
-11.5 | -0.707 | 0.01596 | 0.003 | -44.286
-11 | -0.676 | 0.01457 | 0.001 | -46.436
-10.5 | -0.532 | 0.07128 | 0 | -7.468
-10 | -0.505 | 0.06766 | -0.001 | -7.457
-9.5 | -0.569 | 0.01534 | -0.002 | -37.065
-9 | -0.546 | 0.01235 | -0.004 | -44.234
-8.5 | -0.514 | 0.01146 | -0.005 | -44.873
-8 | -0.395 | 0.05116 | -0.003 | -7.716
-7.5 | -0.588 | 0.04695 | -0.003 | -12.519
-7 | -0.73 | 0.00962 | -0.009 | -75.899
-6.5 | -0.706 | 0.00904 | -0.01 | -78.06
-6 | -0.664 | 0.00856 | -0.011 | -77.613
-5.5 | -0.612 | 0.00812 | -0.012 | -75.295
-5 | -0.553 | 0.00779 | -0.014 | -70.891
-4.5 | -0.49 | 0.00742 | -0.015 | -66.104
-4 | -0.426 | 0.00713 | -0.016 | -59.754
-3.5 | -0.36 | 0.00682 | -0.018 | -52.731
-3 | -0.292 | 0.00655 | -0.019 | -44.56
-2.5 | -0.223 | 0.00631 | -0.02 | -35.384
-2 | -0.154 | 0.00613 | -0.021 | -25.148
-1.5 | -0.085 | 0.00462 | -0.023 | -18.291
-1 | -0.014 | 0.00525 | -0.024 | -2.721
-0.5 | 0.056 | 0.00539 | -0.025 | 10.431
0 | 0.127 | 0.00543 | -0.027 | 23.382
0.5 | 0.197 | 0.00552 | -0.028 | 35.777
1 | 0.268 | 0.0053 | -0.029 | 50.543
1.5 | 0.337 | 0.00521 | -0.031 | 64.683
2 | 0.406 | 0.00522 | -0.032 | 77.782
2.5 | 0.474 | 0.00703 | -0.033 | 67.431
3 | 0.541 | 0.00734 | -0.034 | 73.719
3.5 | 0.607 | 0.00765 | -0.035 | 79.327
4 | 0.672 | 0.00798 | -0.037 | 84.133
4.5 | 0.734 | 0.00837 | -0.038 | 87.657
5 | 0.791 | 0.00878 | -0.039 | 90.096
5.5 | 0.842 | 0.00923 | -0.04 | 91.249
6 | 0.885 | 0.00971 | -0.041 | 91.096
6.5 | 0.913 | 0.01036 | -0.043 | 88.116
7 | 0.915 | 0.01123 | -0.044 | 81.489
7.5 | 0.853 | 0.01212 | -0.045 | 70.328
8 | 0.6 | 0.01298 | -0.046 | 46.241
8.5 | 0.521 | 0.05483 | -0.024 | 9.494
9 | 0.666 | 0.01372 | -0.048 | 48.555
9.5 | 0.696 | 0.01526 | -0.049 | 45.624
10 | 0.725 | 0.01676 | -0.05 | 43.265
10.5 | 0.63 | 0.06991 | -0.027 | 9.014
11 | 0.794 | 0.01669 | -0.052 | 47.548
11.5 | 0.823 | 0.01825 | -0.053 | 45.118
12 | 0.853 | 0.01977 | -0.054 | 43.119
12.5 | 0.876 | 0.02315 | -0.055 | 37.841
13 | 0.774 | 0.08544 | -0.035 | 9.054
13.5 | 0.796 | 0.09545 | -0.033 | 8.337
14 | 0.967 | 0.02631 | -0.058 | 36.758
14.5 | 0.873 | 0.08407 | -0.043 | 10.38
15 | 0.896 | 0.09256 | -0.043 | 9.681
15.5 | 0.914 | 0.10532 | -0.041 | 8.679
16 | 0.932 | 0.11732 | -0.038 | 7.945
16.5 | 0.965 | 0.11811 | -0.041 | 8.168
17 | 0.994 | 0.12173 | -0.043 | 8.17
17.5 | 1.021 | 0.12813 | -0.043 | 7.972
18 | 1.04 | 0.14485 | -0.041 | 7.179
18.5 | 1.068 | 0.15223 | -0.042 | 7.014
19 | 1.096 | 0.15795 | -0.044 | 6.941
19.5 | 1.124 | 0.17011 | -0.045 | 6.606
20 | 1.146 | 0.188 | -0.044 | 6.097

## 128. Re 14M Mach 0.50 (2)
BIGFOIL.COM POLAR EXPORT
NACA66-115
NACA66-115 |  |  |  | Cl Max: | 1.0347 | at alpha= | 9.5 | deg
XFOIL ncrit=9 |  |  |  | L/D Max: | 87.8758 | at alpha= | 6.5 | deg
Re: | 14000000 |  |  | Cd Min: | 0.12106 | at alpha= | 14.5 | deg
Mach: | 0.5 |  |  | Cl=0 at alpha= | -0.92629 | deg
|  |  |  | @ Cl=0.1, Cd= | 0.0028804
|  |  |  | @ Cl=0.4, Cd= | 0.0061324
|  |  |  | @ Cl=0.6, Cd= | 0.0072529
alpha (deg) | Cl | Cd | Cm | Cl/Cd
-14 | -0.5965 | 0.10824 | -0.0653 | -5.5109
-13.5 | -0.6096 | 0.0961 | -0.073 | -6.3434
-13 | -0.6292 | 0.08184 | -0.0822 | -7.6882
-12.5 | -0.6455 | 0.06836 | -0.0921 | -9.4427
-12 | -0.6747 | 0.05627 | -0.1002 | -11.9904
-11.5 | -0.7121 | 0.04619 | -0.1039 | -15.4168
-11 | -0.7508 | 0.03799 | -0.1031 | -19.7631
-10.5 | -0.7833 | 0.03139 | -0.099 | -24.9538
-10 | -0.8137 | 0.0255 | -0.0922 | -31.9098
-9.5 | -0.8342 | 0.02013 | -0.0838 | -41.4406
-9 | -0.8404 | 0.01492 | -0.075 | -56.3271
-8.5 | -0.8306 | 0.01183 | -0.0659 | -70.2113
-8 | -0.7978 | 0.01031 | -0.0588 | -77.3812
-7.5 | -0.7549 | 0.00928 | -0.0529 | -81.347
-7 | -0.7048 | 0.0086 | -0.0483 | -81.9535
-6.5 | -0.6544 | 0.00803 | -0.044 | -81.4944
-6 | -0.6052 | 0.00757 | -0.0396 | -79.9472
-5.5 | -0.5599 | 0.00725 | -0.0344 | -77.2276
-5 | -0.5024 | 0.00691 | -0.032 | -72.7062
-4.5 | -0.4412 | 0.00663 | -0.0304 | -66.546
-4 | -0.3787 | 0.00637 | -0.0294 | -59.4505
-3.5 | -0.3152 | 0.00612 | -0.0288 | -51.5033
-3 | -0.2506 | 0.0059 | -0.0285 | -42.4746
-2.5 | -0.186 | 0.00568 | -0.0285 | -32.7465
-2 | -0.1239 | 0.00539 | -0.0281 | -22.987
-1.5 | -0.0664 | 0.00481 | -0.0271 | -13.8046
-1 | -0.0083 | 0.00417 | -0.0264 | -1.9904
-0.5 | 0.048 | 0.00327 | -0.0256 | 14.6789
0 | 0.1134 | 0.00278 | -0.0263 | 40.7914
0.5 | 0.1831 | 0.00283 | -0.0275 | 64.6996
1 | 0.2344 | 0.0038 | -0.0255 | 61.6842
1.5 | 0.2817 | 0.00475 | -0.0227 | 59.3053
2 | 0.3337 | 0.00541 | -0.0205 | 61.6821
2.5 | 0.3838 | 0.00602 | -0.0178 | 63.7542
3 | 0.44 | 0.00641 | -0.0161 | 68.6427
3.5 | 0.4993 | 0.00668 | -0.0148 | 74.7455
4 | 0.5533 | 0.00695 | -0.0123 | 79.6115
4.5 | 0.6011 | 0.00726 | -0.0083 | 82.7961
5 | 0.6518 | 0.00766 | -0.005 | 85.0914
5.5 | 0.7021 | 0.00815 | -0.0014 | 86.1472
6 | 0.7547 | 0.00862 | 0.0018 | 87.5522
6.5 | 0.8067 | 0.00918 | 0.0053 | 87.8758
7 | 0.8568 | 0.00988 | 0.0093 | 86.7206
7.5 | 0.9073 | 0.01066 | 0.0135 | 85.1126
8 | 0.9553 | 0.01161 | 0.0182 | 82.2825
8.5 | 0.9985 | 0.01284 | 0.0238 | 77.7648
9 | 1.0261 | 0.0148 | 0.0312 | 69.3311
9.5 | 1.0347 | 0.018 | 0.04 | 57.4833
10 | 1.0176 | 0.02385 | 0.0491 | 42.6667
10.5 | 0.9904 | 0.03033 | 0.0566 | 32.6541
11 | 0.9557 | 0.03752 | 0.062 | 25.4717
11.5 | 0.9205 | 0.04564 | 0.0644 | 20.1687
12 | 0.8861 | 0.0551 | 0.0634 | 16.0817
12.5 | 0.8514 | 0.0666 | 0.0582 | 12.7838
13 | 0.8287 | 0.07895 | 0.0502 | 10.4965
13.5 | 0.8072 | 0.09345 | 0.0395 | 8.6378
14 | 0.7905 | 0.10826 | 0.03 | 7.3019
14.5 | 0.7802 | 0.12106 | 0.0219 | 6.4447

## 129. Re 16M Mach 0.00 (1)
BIGFOIL.COM POLAR EXPORT
NACA66-115
NACA66-115 |  |  |  | Cl Max: | 1.196 | at alpha= | 12.5 | deg
JavaFoil+Calcfoil stall+Eppler ext transition |  |  |  | L/D Max: | 122.308 | at alpha= | 6 | deg
Re: | 16000000 |  |  | Cd Min: | 0.00535 | at alpha= | -1 | deg
Mach: | 0 |  |  | Cl=0 at alpha= | -0.90164 | deg
|  |  |  | @ Cl=0.1, Cd= | 0.0054352
|  |  |  | @ Cl=0.4, Cd= | 0.0062518
|  |  |  | @ Cl=0.6, Cd= | 0.0066779
alpha (deg) | Cl | Cd | Cm | Cl/Cd
-18.5 | -0.794 | 0.12116 | 0.011 | -6.551
-18 | -0.822 | 0.10824 | 0.011 | -7.593
-17.5 | -0.847 | 0.09929 | 0.01 | -8.528
-17 | -0.872 | 0.08928 | 0.01 | -9.772
-16.5 | -0.953 | 0.04548 | 0.011 | -20.951
-16 | -0.989 | 0.03437 | 0.01 | -28.785
-15.5 | -1.029 | 0.02292 | 0.01 | -44.899
-15 | -1.048 | 0.01912 | 0.009 | -54.828
-14.5 | -1.058 | 0.01725 | 0.008 | -61.318
-14 | -1.064 | 0.01579 | 0.007 | -67.381
-13.5 | -1.066 | 0.01447 | 0.006 | -73.652
-13 | -1.063 | 0.01331 | 0.005 | -79.887
-12.5 | -1.054 | 0.01286 | 0.004 | -82.006
-12 | -1.043 | 0.01212 | 0.003 | -86.047
-11.5 | -1.027 | 0.01128 | 0.002 | -91.08
-11 | -1.007 | 0.01068 | 0.001 | -94.227
-10.5 | -0.982 | 0.01028 | 0 | -95.539
-10 | -0.953 | 0.00978 | -0.001 | -97.452
-9.5 | -0.921 | 0.00932 | -0.002 | -98.725
-9 | -0.884 | 0.00886 | -0.003 | -99.835
-8.5 | -0.844 | 0.00854 | -0.004 | -98.853
-8 | -0.801 | 0.0082 | -0.005 | -97.687
-7.5 | -0.755 | 0.00789 | -0.006 | -95.742
-7 | -0.707 | 0.00762 | -0.007 | -92.716
-6.5 | -0.656 | 0.00733 | -0.009 | -89.544
-6 | -0.603 | 0.00622 | -0.01 | -96.895
-5.5 | -0.548 | 0.00643 | -0.011 | -85.217
-5 | -0.491 | 0.00658 | -0.012 | -74.74
-4.5 | -0.433 | 0.00663 | -0.013 | -65.352
-4 | -0.375 | 0.0064 | -0.014 | -58.534
-3.5 | -0.315 | 0.00616 | -0.015 | -51.121
-3 | -0.255 | 0.00599 | -0.016 | -42.567
-2.5 | -0.195 | 0.00585 | -0.018 | -33.297
-2 | -0.134 | 0.00546 | -0.019 | -24.56
-1.5 | -0.073 | 0.00541 | -0.02 | -13.559
-1 | -0.012 | 0.00535 | -0.021 | -2.312
-0.5 | 0.049 | 0.00536 | -0.022 | 9.098
0 | 0.11 | 0.00545 | -0.023 | 20.182
0.5 | 0.171 | 0.00541 | -0.024 | 31.592
1 | 0.232 | 0.00548 | -0.025 | 42.33
1.5 | 0.293 | 0.00563 | -0.027 | 52.016
2 | 0.353 | 0.00568 | -0.028 | 62.223
2.5 | 0.413 | 0.00641 | -0.029 | 64.452
3 | 0.473 | 0.00663 | -0.03 | 71.412
3.5 | 0.532 | 0.00643 | -0.031 | 82.682
4 | 0.591 | 0.00664 | -0.032 | 88.957
4.5 | 0.648 | 0.00688 | -0.033 | 94.225
5 | 0.704 | 0.00669 | -0.034 | 105.19
5.5 | 0.758 | 0.00693 | -0.035 | 109.444
6 | 0.811 | 0.00663 | -0.036 | 122.308
6.5 | 0.861 | 0.00807 | -0.037 | 106.812
7 | 0.909 | 0.00842 | -0.038 | 108.02
7.5 | 0.955 | 0.00874 | -0.039 | 109.255
8 | 0.997 | 0.0091 | -0.04 | 109.642
8.5 | 1.037 | 0.00952 | -0.041 | 108.919
9 | 1.072 | 0.00993 | -0.042 | 107.952
9.5 | 1.105 | 0.01036 | -0.043 | 106.593
10 | 1.133 | 0.01082 | -0.044 | 104.742
10.5 | 1.158 | 0.01139 | -0.045 | 101.629
11 | 1.178 | 0.01193 | -0.046 | 98.686
11.5 | 1.189 | 0.01256 | -0.047 | 94.659
12 | 1.195 | 0.01316 | -0.048 | 90.787
12.5 | 1.196 | 0.01378 | -0.049 | 86.839
13 | 1.193 | 0.0145 | -0.05 | 82.262
13.5 | 1.184 | 0.01552 | -0.05 | 76.291
14 | 1.171 | 0.01649 | -0.051 | 70.996
14.5 | 1.154 | 0.01764 | -0.052 | 65.432
15 | 1.133 | 0.01894 | -0.053 | 59.817
15.5 | 1.104 | 0.02174 | -0.053 | 50.789
16 | 1.081 | 0.02268 | -0.054 | 47.655
16.5 | 1.039 | 0.02899 | -0.054 | 35.822
17 | 0.999 | 0.03538 | -0.053 | 28.242
17.5 | 0.861 | 0.11056 | -0.039 | 7.791

## 130. Re 16M Mach 0.00 (2)
BIGFOIL.COM POLAR EXPORT
NACA66-115
NACA66-115 |  |  |  | Cl Max: | 1.7251 | at alpha= | 20 | deg
XFOIL ncrit=9 |  |  |  | L/D Max: | 117.768 | at alpha= | 9 | deg
Re: | 16000000 |  |  | Cd Min: | 0.03217 | at alpha= | 20 | deg
Mach: | 0 |  |  | Cl=0 at alpha= | -0.91138 | deg
|  |  |  | @ Cl=0.1, Cd= | 0.0029564
|  |  |  | @ Cl=0.4, Cd= | 0.0057435
|  |  |  | @ Cl=0.6, Cd= | 0.0065094
alpha (deg) | Cl | Cd | Cm | Cl/Cd
-20 | -1.6498 | 0.02784 | -0.0572 | -59.2601
-19.5 | -1.611 | 0.02562 | -0.0593 | -62.8806
-18.5 | -1.5483 | 0.02233 | -0.0588 | -69.3372
-18 | -1.5254 | 0.0208 | -0.0564 | -73.3365
-17.5 | -1.5016 | 0.01935 | -0.0539 | -77.6021
-17 | -1.474 | 0.01813 | -0.0517 | -81.3017
-16.5 | -1.4488 | 0.01681 | -0.0489 | -86.1868
-16 | -1.4185 | 0.01578 | -0.0466 | -89.8923
-15.5 | -1.3867 | 0.01486 | -0.0444 | -93.3176
-15 | -1.3523 | 0.01407 | -0.0423 | -96.1123
-14.5 | -1.3172 | 0.01333 | -0.0402 | -98.8147
-14 | -1.2804 | 0.01269 | -0.0382 | -100.8983
-13.5 | -1.2436 | 0.01208 | -0.0361 | -102.947
-12.5 | -1.1686 | 0.01095 | -0.0317 | -106.7215
-12 | -1.1313 | 0.01039 | -0.0293 | -108.8835
-11.5 | -1.0947 | 0.00989 | -0.0266 | -110.6876
-11 | -1.0596 | 0.00942 | -0.0234 | -112.4841
-10.5 | -1.0227 | 0.00907 | -0.0203 | -112.7563
-10 | -0.9763 | 0.00874 | -0.0192 | -111.7048
-8.5 | -0.8288 | 0.00781 | -0.0174 | -106.1204
-8 | -0.778 | 0.0075 | -0.017 | -103.7333
-7.5 | -0.7261 | 0.00724 | -0.0168 | -100.2901
-7 | -0.6729 | 0.007 | -0.0169 | -96.1286
-6.5 | -0.619 | 0.00677 | -0.0171 | -91.4328
-6 | -0.565 | 0.00652 | -0.0173 | -86.6564
-5.5 | -0.5103 | 0.0063 | -0.0176 | -81
-5 | -0.4548 | 0.00612 | -0.0181 | -74.3137
-4.5 | -0.3993 | 0.00593 | -0.0186 | -67.3356
-4 | -0.3433 | 0.00576 | -0.0191 | -59.6007
-3.5 | -0.2867 | 0.00558 | -0.0197 | -51.3799
-3 | -0.23 | 0.00542 | -0.0204 | -42.4354
-2.5 | -0.1738 | 0.00526 | -0.021 | -33.0418
-2 | -0.1186 | 0.00494 | -0.0214 | -24.0081
-1.5 | -0.0634 | 0.00462 | -0.0218 | -13.7229
-1 | -0.0095 | 0.00418 | -0.0221 | -2.2727
0 | 0.0977 | 0.00293 | -0.0228 | 33.3447
0.5 | 0.1464 | 0.00349 | -0.0222 | 41.9484
1 | 0.1967 | 0.00414 | -0.0218 | 47.5121
1.5 | 0.2489 | 0.00463 | -0.0217 | 53.7581
2 | 0.3014 | 0.00505 | -0.0216 | 59.6832
2.5 | 0.3543 | 0.00546 | -0.0216 | 64.8901
3 | 0.4075 | 0.00579 | -0.0216 | 70.38
3.5 | 0.4628 | 0.00599 | -0.022 | 77.2621
4 | 0.5181 | 0.00619 | -0.0224 | 83.6995
4.5 | 0.5729 | 0.00641 | -0.0227 | 89.376
5 | 0.6274 | 0.00661 | -0.0229 | 94.9168
5.5 | 0.6812 | 0.00683 | -0.0231 | 99.7365
6 | 0.7342 | 0.00708 | -0.023 | 103.7006
6.5 | 0.787 | 0.00731 | -0.023 | 107.6607
7 | 0.8389 | 0.00757 | -0.0228 | 110.819
7.5 | 0.8891 | 0.00788 | -0.0223 | 112.8299
8 | 0.9383 | 0.00819 | -0.0216 | 114.5665
8.5 | 0.9871 | 0.00847 | -0.0208 | 116.5407
9 | 1.034 | 0.00878 | -0.0197 | 117.7677
9.5 | 1.0712 | 0.00912 | -0.0166 | 117.4561
10 | 1.1085 | 0.00955 | -0.0137 | 116.0733
10.5 | 1.1466 | 0.01002 | -0.0111 | 114.4311
11.5 | 1.2256 | 0.01097 | -0.0068 | 111.7229
12 | 1.2642 | 0.0115 | -0.0046 | 109.9304
12.5 | 1.3005 | 0.01218 | -0.0022 | 106.7734
13 | 1.339 | 0.01277 | -0.0003 | 104.8551
13.5 | 1.3733 | 0.01358 | 0.0021 | 101.1267
14 | 1.4057 | 0.01449 | 0.0047 | 97.0117
14.5 | 1.4408 | 0.01529 | 0.0068 | 94.2315
15.5 | 1.5079 | 0.01714 | 0.0109 | 87.9755
16 | 1.5396 | 0.01816 | 0.013 | 84.7797
16.5 | 1.5693 | 0.01934 | 0.0152 | 81.1427
17 | 1.5983 | 0.02059 | 0.0173 | 77.6251
17.5 | 1.6249 | 0.02202 | 0.0195 | 73.792
18 | 1.65 | 0.02357 | 0.0217 | 70.0042
18.5 | 1.6662 | 0.02577 | 0.0245 | 64.6566
19 | 1.6871 | 0.02761 | 0.0267 | 61.1047
19.5 | 1.7045 | 0.0299 | 0.0287 | 57.0067
20 | 1.7251 | 0.03217 | 0.0302 | 53.6245

## 131. Re 16M Mach 0.10 (1)
BIGFOIL.COM POLAR EXPORT
NACA66-115
NACA66-115 |  |  |  | Cl Max: | 1.184 | at alpha= | 12 | deg
JavaFoil+Calcfoil stall+Eppler ext transition |  |  |  | L/D Max: | 122.095 | at alpha= | 6 | deg
Re: | 16000000 |  |  | Cd Min: | 0.00537 | at alpha= | -1 | deg
Mach: | 0.1 |  |  | Cl=0 at alpha= | -0.90164 | deg
|  |  |  | @ Cl=0.1, Cd= | 0.0054134
|  |  |  | @ Cl=0.4, Cd= | 0.0062275
|  |  |  | @ Cl=0.6, Cd= | 0.0066678
alpha (deg) | Cl | Cd | Cm | Cl/Cd
-18 | -0.762 | 0.12684 | 0.009 | -6.004
-17.5 | -0.793 | 0.11174 | 0.009 | -7.097
-17 | -0.815 | 0.1078 | 0.009 | -7.557
-16.5 | -0.848 | 0.09156 | 0.009 | -9.264
-16 | -0.874 | 0.07993 | 0.009 | -10.935
-15.5 | -0.992 | 0.02511 | 0.01 | -39.484
-15 | -1.018 | 0.01995 | 0.009 | -51.045
-14.5 | -1.031 | 0.01823 | 0.008 | -56.527
-14 | -1.041 | 0.01641 | 0.007 | -63.43
-13.5 | -1.047 | 0.01489 | 0.006 | -70.341
-13 | -1.048 | 0.01369 | 0.005 | -76.551
-12.5 | -1.043 | 0.01311 | 0.004 | -79.53
-12 | -1.034 | 0.0123 | 0.003 | -84.01
-11.5 | -1.021 | 0.01143 | 0.002 | -89.248
-11 | -1.002 | 0.01082 | 0.001 | -92.649
-10.5 | -0.979 | 0.01041 | 0 | -94.081
-10 | -0.952 | 0.00994 | -0.001 | -95.704
-9.5 | -0.92 | 0.00943 | -0.002 | -97.593
-9 | -0.885 | 0.009 | -0.003 | -98.288
-8.5 | -0.846 | 0.00859 | -0.004 | -98.406
-8 | -0.803 | 0.00825 | -0.005 | -97.365
-7.5 | -0.758 | 0.00791 | -0.006 | -95.783
-7 | -0.709 | 0.00766 | -0.008 | -92.602
-6.5 | -0.658 | 0.00738 | -0.009 | -89.277
-6 | -0.605 | 0.00625 | -0.01 | -96.943
-5.5 | -0.55 | 0.00646 | -0.011 | -85.191
-5 | -0.493 | 0.0066 | -0.012 | -74.811
-4.5 | -0.436 | 0.00661 | -0.013 | -65.891
-4 | -0.376 | 0.00638 | -0.014 | -58.988
-3.5 | -0.317 | 0.00616 | -0.015 | -51.41
-3 | -0.256 | 0.00606 | -0.017 | -42.286
-2.5 | -0.196 | 0.00592 | -0.018 | -33.085
-2 | -0.135 | 0.00551 | -0.019 | -24.473
-1.5 | -0.074 | 0.00541 | -0.02 | -13.629
-1 | -0.012 | 0.00537 | -0.021 | -2.316
-0.5 | 0.049 | 0.00538 | -0.022 | 9.11
0 | 0.11 | 0.00542 | -0.023 | 20.378
0.5 | 0.172 | 0.00546 | -0.024 | 31.467
1 | 0.233 | 0.00548 | -0.026 | 42.538
1.5 | 0.294 | 0.0056 | -0.027 | 52.512
2 | 0.355 | 0.00571 | -0.028 | 62.172
2.5 | 0.415 | 0.0064 | -0.029 | 64.922
3 | 0.476 | 0.00663 | -0.03 | 71.673
3.5 | 0.535 | 0.00644 | -0.031 | 83.032
4 | 0.593 | 0.00664 | -0.032 | 89.327
4.5 | 0.651 | 0.00687 | -0.033 | 94.836
5 | 0.707 | 0.00671 | -0.034 | 105.344
5.5 | 0.762 | 0.00696 | -0.035 | 109.478
6 | 0.814 | 0.00667 | -0.036 | 122.095
6.5 | 0.865 | 0.00813 | -0.037 | 106.291
7 | 0.912 | 0.00845 | -0.038 | 107.974
7.5 | 0.958 | 0.00882 | -0.039 | 108.574
8 | 1 | 0.0092 | -0.041 | 108.631
8.5 | 1.038 | 0.00959 | -0.042 | 108.228
9 | 1.073 | 0.01004 | -0.042 | 106.847
9.5 | 1.104 | 0.01046 | -0.043 | 105.572
10 | 1.131 | 0.01097 | -0.044 | 103.163
10.5 | 1.154 | 0.01145 | -0.045 | 100.763
11 | 1.172 | 0.0121 | -0.046 | 96.84
11.5 | 1.181 | 0.01275 | -0.047 | 92.638
12 | 1.184 | 0.01337 | -0.048 | 88.534
12.5 | 1.181 | 0.01417 | -0.049 | 83.364
13 | 1.174 | 0.01498 | -0.05 | 78.367
13.5 | 1.161 | 0.01598 | -0.051 | 72.64
14 | 1.144 | 0.01696 | -0.051 | 67.434
14.5 | 1.122 | 0.01829 | -0.052 | 61.315
15 | 1.096 | 0.01971 | -0.053 | 55.595
15.5 | 1.059 | 0.02374 | -0.053 | 44.587
16 | 0.953 | 0.05587 | -0.047 | 17.055
16.5 | 0.946 | 0.04793 | -0.05 | 19.729
17 | 0.852 | 0.0945 | -0.042 | 9.021

## 132. Re 16M Mach 0.10 (2)
BIGFOIL.COM POLAR EXPORT
NACA66-115
NACA66-115 |  |  |  | Cl Max: | 1.6847 | at alpha= | 19 | deg
XFOIL ncrit=9 |  |  |  | L/D Max: | 117.268 | at alpha= | 9 | deg
Re: | 16000000 |  |  | Cd Min: | 0.03021 | at alpha= | -20 | deg
Mach: | 0.1 |  |  | Cl=0 at alpha= | -0.91501 | deg
|  |  |  | @ Cl=0.1, Cd= | 0.0029335
|  |  |  | @ Cl=0.4, Cd= | 0.0057515
|  |  |  | @ Cl=0.6, Cd= | 0.00652
alpha (deg) | Cl | Cd | Cm | Cl/Cd
-20 | -1.6843 | 0.03021 | -0.0544 | -55.7531
-19.5 | -1.6163 | 0.0273 | -0.0628 | -59.2051
-19 | -1.5728 | 0.02513 | -0.0656 | -62.5865
-18.5 | -1.55 | 0.02352 | -0.0632 | -65.9014
-18 | -1.5263 | 0.02191 | -0.0608 | -69.6623
-17.5 | -1.5038 | 0.02028 | -0.0581 | -74.1519
-17 | -1.4765 | 0.01894 | -0.0557 | -77.9567
-16.5 | -1.4511 | 0.01755 | -0.0528 | -82.6838
-16 | -1.421 | 0.01641 | -0.0504 | -86.5935
-15.5 | -1.3902 | 0.01537 | -0.0478 | -90.4489
-15 | -1.3568 | 0.01446 | -0.0454 | -93.8313
-14.5 | -1.3221 | 0.01367 | -0.0431 | -96.7154
-14 | -1.2851 | 0.01298 | -0.0409 | -99.0062
-13.5 | -1.2477 | 0.01233 | -0.0387 | -101.1922
-13 | -1.209 | 0.01174 | -0.0366 | -102.9813
-12.5 | -1.1712 | 0.01116 | -0.0342 | -104.9462
-12 | -1.1333 | 0.01058 | -0.0317 | -107.1172
-11.5 | -1.0959 | 0.01005 | -0.029 | -109.0448
-11 | -1.0591 | 0.00955 | -0.026 | -110.9005
-10.5 | -1.0251 | 0.00915 | -0.0222 | -112.0328
-10 | -0.9805 | 0.00882 | -0.0206 | -111.1678
-9.5 | -0.9323 | 0.0085 | -0.0196 | -109.6824
-9 | -0.8828 | 0.00819 | -0.0189 | -107.79
-8.5 | -0.8326 | 0.00786 | -0.0182 | -105.9288
-8 | -0.7817 | 0.00755 | -0.0177 | -103.5364
-7.5 | -0.7297 | 0.00727 | -0.0174 | -100.3714
-7 | -0.6763 | 0.00703 | -0.0174 | -96.202
-6.5 | -0.622 | 0.0068 | -0.0176 | -91.4706
-6 | -0.5677 | 0.00655 | -0.0177 | -86.6718
-5.5 | -0.5128 | 0.00632 | -0.018 | -81.1392
-5 | -0.457 | 0.00613 | -0.0184 | -74.5514
-4.5 | -0.4012 | 0.00595 | -0.0188 | -67.4286
-4 | -0.345 | 0.00577 | -0.0193 | -59.792
-3.5 | -0.288 | 0.0056 | -0.02 | -51.4286
-3 | -0.231 | 0.00543 | -0.0206 | -42.5414
-2.5 | -0.1745 | 0.00527 | -0.0212 | -33.112
-2 | -0.119 | 0.00495 | -0.0216 | -24.0404
-1.5 | -0.0635 | 0.00462 | -0.022 | -13.7446
-1 | -0.0094 | 0.00418 | -0.0223 | -2.2488
-0.5 | 0.0459 | 0.00377 | -0.0228 | 12.1751
0 | 0.0981 | 0.00291 | -0.0229 | 33.7113
1 | 0.1977 | 0.00414 | -0.0219 | 47.7536
1.5 | 0.2501 | 0.00463 | -0.0218 | 54.0173
2 | 0.3027 | 0.00506 | -0.0217 | 59.8221
2.5 | 0.3557 | 0.00547 | -0.0216 | 65.0274
3 | 0.4092 | 0.00581 | -0.0215 | 70.4303
3.5 | 0.4648 | 0.006 | -0.0219 | 77.4667
4 | 0.5204 | 0.00621 | -0.0223 | 83.8003
4.5 | 0.5753 | 0.00643 | -0.0225 | 89.4712
5 | 0.6302 | 0.00663 | -0.0227 | 95.0528
5.5 | 0.6841 | 0.00686 | -0.0228 | 99.723
6 | 0.7374 | 0.00711 | -0.0227 | 103.7131
6.5 | 0.7904 | 0.00734 | -0.0226 | 107.6839
7 | 0.8423 | 0.00761 | -0.0223 | 110.6833
7.5 | 0.8926 | 0.00793 | -0.0216 | 112.5599
8 | 0.9419 | 0.00824 | -0.0208 | 114.3083
8.5 | 0.9907 | 0.00853 | -0.0199 | 116.143
9 | 1.0343 | 0.00882 | -0.0179 | 117.2676
9.5 | 1.0711 | 0.00922 | -0.0146 | 116.1714
10 | 1.1096 | 0.00967 | -0.0118 | 114.7466
10.5 | 1.1486 | 0.01015 | -0.0092 | 113.1626
11 | 1.1889 | 0.01062 | -0.007 | 111.9492
11.5 | 1.2289 | 0.01114 | -0.0049 | 110.3142
12 | 1.2676 | 0.01171 | -0.0026 | 108.2494
12.5 | 1.3034 | 0.01245 | 0 | 104.6908
13 | 1.3415 | 0.0131 | 0.0022 | 102.4046
13.5 | 1.3761 | 0.01395 | 0.0047 | 98.6452
14 | 1.4099 | 0.01487 | 0.0073 | 94.8151
14.5 | 1.446 | 0.01569 | 0.0094 | 92.1606
15 | 1.4795 | 0.01665 | 0.0117 | 88.8589
15.5 | 1.5121 | 0.0177 | 0.014 | 85.4294
16 | 1.5444 | 0.01879 | 0.0162 | 82.1927
16.5 | 1.5743 | 0.02004 | 0.0185 | 78.5579
17 | 1.6011 | 0.02151 | 0.021 | 74.4351
17.5 | 1.6251 | 0.02319 | 0.0236 | 70.0776
18 | 1.6497 | 0.02492 | 0.0258 | 66.1998
18.5 | 1.6653 | 0.0273 | 0.0287 | 61
19 | 1.6847 | 0.02939 | 0.0311 | 57.3222

## 133. Re 16M Mach 0.25 (1)
BIGFOIL.COM POLAR EXPORT
NACA66-115
NACA66-115 |  |  |  | Cl Max: | 1.121 | at alpha= | 11 | deg
JavaFoil+Calcfoil stall+Eppler ext transition |  |  |  | L/D Max: | 112.855 | at alpha= | 5 | deg
Re: | 16000000 |  |  | Cd Min: | 0.0054 | at alpha= | -1 | deg
Mach: | 0.25 |  |  | Cl=0 at alpha= | -0.89682 | deg
|  |  |  | @ Cl=0.1, Cd= | 0.0054814
|  |  |  | @ Cl=0.4, Cd= | 0.0060758
|  |  |  | @ Cl=0.6, Cd= | 0.12155
alpha (deg) | Cl | Cd | Cm | Cl/Cd
-16.5 | -0.519 | 0.12183 | 0.007 | -4.256
-16 | -0.569 | 0.11581 | 0.006 | -4.916
-15.5 | -0.614 | 0.10898 | 0.006 | -5.634
-15 | -0.655 | 0.10309 | 0.005 | -6.35
-14.5 | -0.692 | 0.09556 | 0.005 | -7.245
-14 | -0.726 | 0.08798 | 0.005 | -8.253
-13.5 | -0.869 | 0.02302 | 0.006 | -37.777
-13 | -0.906 | 0.01888 | 0.005 | -47.982
-12.5 | -0.938 | 0.01521 | 0.004 | -61.655
-12 | -0.953 | 0.01383 | 0.003 | -68.935
-11.5 | -0.961 | 0.01261 | 0.002 | -76.235
-11 | -0.96 | 0.01179 | 0.001 | -81.388
-10.5 | -0.95 | 0.01129 | 0 | -84.194
-10 | -0.935 | 0.01058 | -0.001 | -88.345
-9.5 | -0.912 | 0.01001 | -0.002 | -91.172
-9 | -0.884 | 0.00944 | -0.003 | -93.692
-8.5 | -0.85 | 0.00898 | -0.004 | -94.666
-8 | -0.812 | 0.00857 | -0.005 | -94.745
-7.5 | -0.769 | 0.00823 | -0.007 | -93.348
-7 | -0.722 | 0.00791 | -0.008 | -91.246
-6.5 | -0.671 | 0.00761 | -0.009 | -88.198
-6 | -0.618 | 0.00733 | -0.01 | -84.323
-5.5 | -0.563 | 0.00707 | -0.011 | -79.615
-5 | -0.505 | 0.00597 | -0.012 | -84.618
-4.5 | -0.446 | 0.00616 | -0.013 | -72.474
-4 | -0.386 | 0.00628 | -0.015 | -61.498
-3.5 | -0.325 | 0.00606 | -0.016 | -53.682
-3 | -0.263 | 0.00617 | -0.017 | -42.663
-2.5 | -0.201 | 0.00602 | -0.018 | -33.412
-2 | -0.139 | 0.00556 | -0.019 | -24.908
-1.5 | -0.076 | 0.00546 | -0.02 | -13.861
-1 | -0.013 | 0.0054 | -0.022 | -2.364
-0.5 | 0.05 | 0.00541 | -0.023 | 9.303
0 | 0.113 | 0.0055 | -0.024 | 20.636
0.5 | 0.177 | 0.00549 | -0.025 | 32.171
1 | 0.24 | 0.00556 | -0.026 | 43.107
1.5 | 0.302 | 0.00572 | -0.027 | 52.812
2 | 0.365 | 0.0055 | -0.029 | 66.233
2.5 | 0.427 | 0.00652 | -0.03 | 65.439
3 | 0.488 | 0.00636 | -0.031 | 76.664
3.5 | 0.549 | 0.00658 | -0.032 | 83.384
4 | 0.609 | 0.00642 | -0.033 | 94.853
4.5 | 0.667 | 0.00666 | -0.034 | 100.207
5 | 0.724 | 0.00642 | -0.035 | 112.855
5.5 | 0.779 | 0.00784 | -0.036 | 99.32
6 | 0.831 | 0.00814 | -0.037 | 102.137
6.5 | 0.881 | 0.00843 | -0.038 | 104.552
7 | 0.927 | 0.00878 | -0.039 | 105.609
7.5 | 0.97 | 0.00917 | -0.041 | 105.813
8 | 1.008 | 0.0097 | -0.042 | 103.955
8.5 | 1.042 | 0.01015 | -0.043 | 102.668
9 | 1.07 | 0.01059 | -0.044 | 101.032
9.5 | 1.092 | 0.01119 | -0.045 | 97.614
10 | 1.109 | 0.01177 | -0.046 | 94.172
10.5 | 1.118 | 0.01237 | -0.047 | 90.423
11 | 1.121 | 0.01306 | -0.047 | 85.788
11.5 | 1.107 | 0.01399 | -0.048 | 79.16
12 | 1.085 | 0.01493 | -0.049 | 72.654
12.5 | 1.053 | 0.0161 | -0.05 | 65.412
13 | 1.011 | 0.01764 | -0.051 | 57.322
13.5 | 0.955 | 0.02084 | -0.051 | 45.833
14 | 0.811 | 0.05893 | -0.043 | 13.766
14.5 | 0.715 | 0.09706 | -0.03 | 7.366
15 | 0.659 | 0.10663 | -0.029 | 6.176
15.5 | 0.6 | 0.11155 | -0.03 | 5.379
16 | 0.537 | 0.12155 | -0.029 | 4.415

## 134. Re 16M Mach 0.25 (2)
BIGFOIL.COM POLAR EXPORT
NACA66-115
NACA66-115 |  |  |  | Cl Max: | 1.6527 | at alpha= | 19 | deg
XFOIL ncrit=9 |  |  |  | L/D Max: | 112.241 | at alpha= | 8 | deg
Re: | 16000000 |  |  | Cd Min: | 0.05252 | at alpha= | -20 | deg
Mach: | 0.25 |  |  | Cl=0 at alpha= | -0.91947 | deg
|  |  |  | @ Cl=0.1, Cd= | 0.0035507
|  |  |  | @ Cl=0.4, Cd= | 0.0057706
|  |  |  | @ Cl=0.6, Cd= | 0.0065837
alpha (deg) | Cl | Cd | Cm | Cl/Cd
-20 | -1.5386 | 0.05252 | -0.0819 | -29.2955
-19.5 | -1.5528 | 0.04513 | -0.0829 | -34.4073
-19 | -1.5151 | 0.03813 | -0.0912 | -39.7351
-18.5 | -1.5133 | 0.03424 | -0.0882 | -44.1968
-18 | -1.5075 | 0.03049 | -0.0853 | -49.4424
-17.5 | -1.487 | 0.0279 | -0.0825 | -53.2975
-17 | -1.4695 | 0.02526 | -0.0791 | -58.175
-16.5 | -1.4542 | 0.02265 | -0.0752 | -64.2031
-16 | -1.4305 | 0.02065 | -0.0715 | -69.2736
-15.5 | -1.4052 | 0.01885 | -0.0676 | -74.5464
-15 | -1.3747 | 0.01737 | -0.0639 | -79.1422
-14.5 | -1.3414 | 0.01611 | -0.0604 | -83.2651
-14 | -1.3058 | 0.01499 | -0.057 | -87.1114
-13.5 | -1.2684 | 0.01403 | -0.0538 | -90.4063
-13 | -1.2293 | 0.01316 | -0.0506 | -93.4119
-12.5 | -1.19 | 0.01236 | -0.0475 | -96.2783
-12 | -1.1479 | 0.01169 | -0.0446 | -98.195
-11.5 | -1.1068 | 0.01104 | -0.0416 | -100.2536
-11 | -1.0664 | 0.01038 | -0.0384 | -102.736
-10.5 | -1.026 | 0.00977 | -0.0351 | -105.0154
-10 | -0.9854 | 0.00926 | -0.0318 | -106.4147
-9.5 | -0.9468 | 0.00883 | -0.0279 | -107.2254
-9 | -0.9029 | 0.0085 | -0.025 | -106.2235
-8.5 | -0.8524 | 0.00816 | -0.0235 | -104.4608
-8 | -0.8006 | 0.00783 | -0.0223 | -102.2478
-7.5 | -0.7482 | 0.0075 | -0.0212 | -99.76
-7 | -0.6939 | 0.0072 | -0.0206 | -96.375
-6.5 | -0.6384 | 0.00694 | -0.0202 | -91.9885
-6 | -0.5823 | 0.00669 | -0.0201 | -87.0404
-5.5 | -0.5261 | 0.00644 | -0.02 | -81.6925
-5 | -0.469 | 0.00623 | -0.0201 | -75.2809
-4.5 | -0.4113 | 0.00604 | -0.0203 | -68.096
-4 | -0.3535 | 0.00584 | -0.0207 | -60.5308
-3.5 | -0.2948 | 0.00566 | -0.0212 | -52.0848
-3 | -0.2362 | 0.00548 | -0.0217 | -43.1022
-2.5 | -0.1778 | 0.00533 | -0.0223 | -33.3583
-2 | -0.1209 | 0.00501 | -0.0226 | -24.1317
-1 | -0.0091 | 0.00419 | -0.023 | -2.1718
-0.5 | 0.0474 | 0.00373 | -0.0234 | 12.7078
0.5 | 0.153 | 0.00337 | -0.0231 | 45.4006
1 | 0.2034 | 0.00412 | -0.0224 | 49.3689
1.5 | 0.2566 | 0.00463 | -0.0221 | 55.4212
2 | 0.3096 | 0.00512 | -0.0217 | 60.4688
2.5 | 0.3635 | 0.00555 | -0.0214 | 65.4955
3 | 0.4181 | 0.00588 | -0.0212 | 71.1054
3.5 | 0.475 | 0.00609 | -0.0214 | 77.9967
4 | 0.5321 | 0.0063 | -0.0216 | 84.4603
4.5 | 0.5883 | 0.00654 | -0.0216 | 89.9541
5 | 0.6445 | 0.00675 | -0.0215 | 95.4815
5.5 | 0.6993 | 0.00702 | -0.0212 | 99.6154
6 | 0.7537 | 0.00727 | -0.0207 | 103.6726
6.5 | 0.8074 | 0.00753 | -0.02 | 107.2244
7 | 0.859 | 0.00785 | -0.0189 | 109.4268
7.5 | 0.909 | 0.00819 | -0.0174 | 110.989
8 | 0.9518 | 0.00848 | -0.0144 | 112.2406
8.5 | 0.993 | 0.00886 | -0.0111 | 112.0767
9 | 1.0352 | 0.0093 | -0.0082 | 111.3118
9.5 | 1.0765 | 0.00984 | -0.0051 | 109.4004
10 | 1.1189 | 0.01039 | -0.0023 | 107.6901
10.5 | 1.1615 | 0.01095 | 0.0004 | 106.0731
11 | 1.2032 | 0.01159 | 0.0032 | 103.8136
11.5 | 1.2439 | 0.01232 | 0.0061 | 100.9659
12 | 1.283 | 0.01315 | 0.0092 | 97.5665
12.5 | 1.3203 | 0.01411 | 0.0125 | 93.5719
13 | 1.3597 | 0.015 | 0.0154 | 90.6467
13.5 | 1.3968 | 0.01606 | 0.0186 | 86.9738
14 | 1.4321 | 0.01723 | 0.0218 | 83.1167
14.5 | 1.468 | 0.01845 | 0.025 | 79.5664
15 | 1.5014 | 0.01985 | 0.0282 | 75.6373
15.5 | 1.5336 | 0.02139 | 0.0314 | 71.6971
16 | 1.5576 | 0.02347 | 0.0352 | 66.3656
16.5 | 1.5832 | 0.02559 | 0.0385 | 61.8679
17 | 1.6014 | 0.02831 | 0.0421 | 56.5666
17.5 | 1.621 | 0.0311 | 0.0451 | 52.1222
18 | 1.6367 | 0.03434 | 0.048 | 47.6616
18.5 | 1.6496 | 0.038 | 0.0505 | 43.4105
19 | 1.6527 | 0.04249 | 0.0529 | 38.8962

## 135. Re 16M Mach 0.50 (1)
BIGFOIL.COM POLAR EXPORT
NACA66-115
NACA66-115 |  |  |  | Cl Max: | 1.147 | at alpha= | 20 | deg
JavaFoil+Calcfoil stall+Eppler ext transition |  |  |  | L/D Max: | 93.42 | at alpha= | 5.5 | deg
Re: | 16000000 |  |  | Cd Min: | 0.00532 | at alpha= | 2 | deg
Mach: | 0.5 |  |  | Cl=0 at alpha= | -0.9 | deg
|  |  |  | @ Cl=0.1, Cd= | 0.0057496
|  |  |  | @ Cl=0.4, Cd= | 0.005353
|  |  |  | @ Cl=0.6, Cd= | 0.0074718
alpha (deg) | Cl | Cd | Cm | Cl/Cd
-20 | -1.058 | 0.17197 | 0.014 | -6.15
-19.5 | -1.03 | 0.16603 | 0.013 | -6.202
-19 | -1.002 | 0.16545 | 0.012 | -6.054
-18.5 | -0.973 | 0.15708 | 0.011 | -6.195
-18 | -0.951 | 0.13888 | 0.011 | -6.844
-17.5 | -0.922 | 0.13607 | 0.01 | -6.775
-17 | -0.893 | 0.13023 | 0.009 | -6.855
-16.5 | -0.865 | 0.12494 | 0.008 | -6.923
-16 | -0.845 | 0.10929 | 0.008 | -7.728
-15.5 | -0.819 | 0.10128 | 0.008 | -8.087
-15 | -0.798 | 0.0897 | 0.007 | -8.898
-14.5 | -0.871 | 0.02962 | 0.009 | -29.414
-14 | -0.857 | 0.0223 | 0.008 | -38.44
-13.5 | -0.703 | 0.08908 | 0.004 | -7.893
-13 | -0.677 | 0.0827 | 0.004 | -8.186
-12.5 | -0.753 | 0.02316 | 0.005 | -32.5
-12 | -0.735 | 0.01794 | 0.004 | -40.965
-11.5 | -0.708 | 0.01549 | 0.003 | -45.682
-11 | -0.677 | 0.01416 | 0.001 | -47.829
-10.5 | -0.532 | 0.07036 | 0 | -7.567
-10 | -0.505 | 0.06686 | -0.001 | -7.549
-9.5 | -0.574 | 0.01395 | -0.002 | -41.138
-9 | -0.547 | 0.01203 | -0.004 | -45.453
-8.5 | -0.515 | 0.01119 | -0.005 | -45.982
-8 | -0.395 | 0.05052 | -0.003 | -7.814
-7.5 | -0.588 | 0.04648 | -0.003 | -12.653
-7 | -0.731 | 0.00941 | -0.009 | -77.695
-6.5 | -0.706 | 0.00884 | -0.01 | -79.916
-6 | -0.664 | 0.00838 | -0.011 | -79.271
-5.5 | -0.612 | 0.00797 | -0.012 | -76.766
-5 | -0.553 | 0.00763 | -0.014 | -72.498
-4.5 | -0.491 | 0.00724 | -0.015 | -67.745
-4 | -0.426 | 0.00697 | -0.016 | -61.135
-3.5 | -0.36 | 0.00667 | -0.018 | -53.939
-3 | -0.292 | 0.00641 | -0.019 | -45.556
-2.5 | -0.223 | 0.00624 | -0.02 | -35.811
-2 | -0.154 | 0.00605 | -0.021 | -25.494
-1.5 | -0.085 | 0.00556 | -0.023 | -15.215
-1 | -0.014 | 0.00545 | -0.024 | -2.621
-0.5 | 0.056 | 0.0057 | -0.025 | 9.87
0 | 0.127 | 0.00578 | -0.027 | 21.94
0.5 | 0.197 | 0.00581 | -0.028 | 34.006
1 | 0.268 | 0.00561 | -0.029 | 47.743
1.5 | 0.337 | 0.0057 | -0.031 | 59.191
2 | 0.406 | 0.00532 | -0.032 | 76.315
2.5 | 0.474 | 0.00688 | -0.033 | 68.918
3 | 0.541 | 0.00719 | -0.034 | 75.336
3.5 | 0.608 | 0.00751 | -0.035 | 80.948
4 | 0.672 | 0.00782 | -0.037 | 85.963
4.5 | 0.734 | 0.00817 | -0.038 | 89.887
5 | 0.792 | 0.00858 | -0.039 | 92.236
5.5 | 0.843 | 0.00902 | -0.04 | 93.42
6 | 0.885 | 0.00949 | -0.041 | 93.294
6.5 | 0.914 | 0.01013 | -0.043 | 90.19
7 | 0.916 | 0.01098 | -0.044 | 83.387
7.5 | 0.853 | 0.01195 | -0.045 | 71.345
8 | 0.599 | 0.01276 | -0.046 | 46.949
8.5 | 0.521 | 0.0544 | -0.024 | 9.577
9 | 0.667 | 0.01338 | -0.048 | 49.839
9.5 | 0.697 | 0.01486 | -0.049 | 46.931
10 | 0.727 | 0.01619 | -0.05 | 44.896
10.5 | 0.631 | 0.06921 | -0.027 | 9.11
11 | 0.794 | 0.01628 | -0.053 | 48.776
11.5 | 0.824 | 0.01779 | -0.053 | 46.306
12 | 0.854 | 0.01927 | -0.054 | 44.294
12.5 | 0.878 | 0.02231 | -0.055 | 39.35
13 | 0.776 | 0.0833 | -0.036 | 9.314
13.5 | 0.796 | 0.09527 | -0.033 | 8.359
14 | 0.97 | 0.02507 | -0.058 | 38.7
14.5 | 0.873 | 0.08374 | -0.043 | 10.43
15 | 0.895 | 0.09346 | -0.042 | 9.574
15.5 | 0.913 | 0.10653 | -0.04 | 8.571
16 | 0.931 | 0.12597 | -0.037 | 7.389
16.5 | 0.959 | 0.12813 | -0.038 | 7.481
17 | 0.99 | 0.1309 | -0.041 | 7.56
17.5 | 1.017 | 0.13844 | -0.042 | 7.344
18 | 1.039 | 0.15387 | -0.041 | 6.751
18.5 | 1.067 | 0.16022 | -0.042 | 6.66
19 | 1.095 | 0.16456 | -0.043 | 6.652
19.5 | 1.123 | 0.17557 | -0.045 | 6.395
20 | 1.147 | 0.19098 | -0.045 | 6.008

## 136. Re 16M Mach 0.50 (2)
BIGFOIL.COM POLAR EXPORT
NACA66-115
NACA66-115 |  |  |  | Cl Max: | 1.044 | at alpha= | 9.5 | deg
XFOIL ncrit=9 |  |  |  | L/D Max: | 91.2542 | at alpha= | 6.5 | deg
Re: | 16000000 |  |  | Cd Min: | 0.11927 | at alpha= | 14.5 | deg
Mach: | 0.5 |  |  | Cl=0 at alpha= | -0.94558 | deg
|  |  |  | @ Cl=0.1, Cd= | 0.0029222
|  |  |  | @ Cl=0.4, Cd= | 0.0060447
|  |  |  | @ Cl=0.6, Cd= | 0.007017
alpha (deg) | Cl | Cd | Cm | Cl/Cd
-14 | -0.6076 | 0.10622 | -0.0669 | -5.7202
-13.5 | -0.62 | 0.09416 | -0.0746 | -6.5845
-13 | -0.6369 | 0.08016 | -0.0836 | -7.9454
-12.5 | -0.6535 | 0.06704 | -0.0934 | -9.7479
-12 | -0.6828 | 0.05523 | -0.1011 | -12.3628
-11.5 | -0.7198 | 0.04535 | -0.1043 | -15.8721
-11 | -0.7584 | 0.03733 | -0.1032 | -20.3161
-10.5 | -0.796 | 0.03053 | -0.0987 | -26.0727
-10 | -0.8266 | 0.02466 | -0.0916 | -33.5199
-9.5 | -0.8459 | 0.0194 | -0.083 | -43.6031
-9 | -0.8505 | 0.01442 | -0.0741 | -58.9806
-8.5 | -0.8412 | 0.01143 | -0.0648 | -73.5958
-8 | -0.8072 | 0.00995 | -0.0576 | -81.1256
-7.5 | -0.7615 | 0.00905 | -0.0521 | -84.1436
-7 | -0.7133 | 0.00834 | -0.0471 | -85.5276
-6.5 | -0.6629 | 0.0078 | -0.0427 | -84.9872
-6 | -0.6153 | 0.00737 | -0.0378 | -83.4871
-5.5 | -0.5655 | 0.00709 | -0.0335 | -79.7602
-5 | -0.5067 | 0.00675 | -0.0312 | -75.0667
-4.5 | -0.4449 | 0.00646 | -0.0298 | -68.87
-4 | -0.3814 | 0.00622 | -0.0289 | -61.3183
-3.5 | -0.3177 | 0.00597 | -0.0283 | -53.2161
-3 | -0.2527 | 0.00577 | -0.0282 | -43.7955
-2.5 | -0.1879 | 0.00558 | -0.0282 | -33.6738
-2 | -0.1239 | 0.00533 | -0.0281 | -23.2458
-1.5 | -0.0649 | 0.00481 | -0.0273 | -13.4927
-1 | -0.0064 | 0.00423 | -0.0267 | -1.513
-0.5 | 0.0524 | 0.00349 | -0.0262 | 15.0143
0 | 0.1136 | 0.00276 | -0.0263 | 41.1594
0.5 | 0.1798 | 0.00296 | -0.027 | 60.7432
1 | 0.2293 | 0.004 | -0.0246 | 57.325
1.5 | 0.2807 | 0.00475 | -0.0225 | 59.0947
2 | 0.3327 | 0.0054 | -0.0203 | 61.6111
2.5 | 0.3853 | 0.00597 | -0.0181 | 64.5394
3 | 0.4443 | 0.00627 | -0.0169 | 70.8612
3.5 | 0.5044 | 0.00652 | -0.0157 | 77.362
4 | 0.5617 | 0.00681 | -0.0139 | 82.4816
4.5 | 0.6098 | 0.00707 | -0.0099 | 86.2518
5 | 0.6591 | 0.00747 | -0.0062 | 88.2329
5.5 | 0.7102 | 0.00792 | -0.0027 | 89.6717
6 | 0.7629 | 0.00839 | 0.0005 | 90.9297
6.5 | 0.8149 | 0.00893 | 0.0041 | 91.2542
7 | 0.8657 | 0.00959 | 0.0081 | 90.2711
7.5 | 0.9169 | 0.01032 | 0.0122 | 88.8469
8 | 0.9658 | 0.01122 | 0.017 | 86.0784
8.5 | 1.0106 | 0.01238 | 0.0225 | 81.6317
9 | 1.0391 | 0.01428 | 0.03 | 72.7661
9.5 | 1.044 | 0.01754 | 0.0393 | 59.5211
10 | 1.0267 | 0.0233 | 0.0486 | 44.0644
10.5 | 1.0004 | 0.02966 | 0.0562 | 33.7289
11 | 0.9668 | 0.03668 | 0.0618 | 26.3577
11.5 | 0.9319 | 0.04462 | 0.0646 | 20.8853
12 | 0.8976 | 0.05389 | 0.064 | 16.6562
12.5 | 0.863 | 0.06513 | 0.0593 | 13.2504
13 | 0.8395 | 0.07729 | 0.0516 | 10.8617
13.5 | 0.8179 | 0.09149 | 0.0412 | 8.9398
14 | 0.8018 | 0.10611 | 0.0315 | 7.5563
14.5 | 0.7899 | 0.11927 | 0.0232 | 6.6228

## 137. Re 18M Mach 0.00 (1)
BIGFOIL.COM POLAR EXPORT
NACA66-115
NACA66-115 |  |  |  | Cl Max: | 1.197 | at alpha= | 12.5 | deg
JavaFoil+Calcfoil stall+Eppler ext transition |  |  |  | L/D Max: | 128.223 | at alpha= | 6.5 | deg
Re: | 18000000 |  |  | Cd Min: | 0.00556 | at alpha= | -1 | deg
Mach: | 0 |  |  | Cl=0 at alpha= | -0.90164 | deg
|  |  |  | @ Cl=0.1, Cd= | 0.0056051
|  |  |  | @ Cl=0.4, Cd= | 0.0064562
|  |  |  | @ Cl=0.6, Cd= | 0.0065563
alpha (deg) | Cl | Cd | Cm | Cl/Cd
-18.5 | -0.789 | 0.12689 | 0.01 | -6.217
-18 | -0.828 | 0.10235 | 0.011 | -8.085
-17.5 | -0.855 | 0.09169 | 0.011 | -9.323
-17 | -0.873 | 0.08884 | 0.01 | -9.824
-16.5 | -0.989 | 0.03017 | 0.012 | -32.778
-16 | -1.004 | 0.02873 | 0.011 | -34.937
-15.5 | -1.032 | 0.02209 | 0.01 | -46.704
-15 | -1.049 | 0.01886 | 0.009 | -55.605
-14.5 | -1.06 | 0.01669 | 0.008 | -63.505
-14 | -1.065 | 0.01533 | 0.007 | -69.496
-13.5 | -1.067 | 0.0141 | 0.006 | -75.632
-13 | -1.064 | 0.01308 | 0.005 | -81.352
-12.5 | -1.055 | 0.01253 | 0.004 | -84.198
-12 | -1.044 | 0.01183 | 0.003 | -88.23
-11.5 | -1.028 | 0.01105 | 0.002 | -92.995
-11 | -1.007 | 0.0105 | 0.001 | -95.975
-10.5 | -0.983 | 0.01006 | 0 | -97.663
-10 | -0.954 | 0.00963 | -0.001 | -98.986
-9.5 | -0.921 | 0.00915 | -0.002 | -100.713
-9 | -0.885 | 0.0087 | -0.003 | -101.668
-8.5 | -0.845 | 0.00836 | -0.004 | -101.074
-8 | -0.802 | 0.00803 | -0.005 | -99.839
-7.5 | -0.756 | 0.00773 | -0.006 | -97.85
-7 | -0.707 | 0.00747 | -0.007 | -94.731
-6.5 | -0.656 | 0.0063 | -0.009 | -104.279
-6 | -0.603 | 0.00652 | -0.01 | -92.48
-5.5 | -0.548 | 0.00667 | -0.011 | -82.189
-5 | -0.492 | 0.00674 | -0.012 | -72.991
-4.5 | -0.433 | 0.00648 | -0.013 | -66.945
-4 | -0.375 | 0.00626 | -0.014 | -59.796
-3.5 | -0.315 | 0.00608 | -0.015 | -51.828
-3 | -0.255 | 0.00591 | -0.016 | -43.187
-2.5 | -0.195 | 0.00621 | -0.018 | -31.368
-2 | -0.134 | 0.00565 | -0.019 | -23.759
-1.5 | -0.073 | 0.00561 | -0.02 | -13.067
-1 | -0.012 | 0.00556 | -0.021 | -2.224
-0.5 | 0.049 | 0.00558 | -0.022 | 8.74
0 | 0.11 | 0.00561 | -0.023 | 19.58
0.5 | 0.171 | 0.0056 | -0.024 | 30.544
1 | 0.232 | 0.00568 | -0.025 | 40.868
1.5 | 0.293 | 0.00579 | -0.027 | 50.49
2 | 0.353 | 0.0059 | -0.028 | 59.87
2.5 | 0.413 | 0.00661 | -0.029 | 62.513
3 | 0.473 | 0.00653 | -0.03 | 72.444
3.5 | 0.533 | 0.0067 | -0.031 | 79.44
4 | 0.591 | 0.00652 | -0.032 | 90.648
4.5 | 0.648 | 0.00675 | -0.033 | 95.991
5 | 0.704 | 0.00654 | -0.034 | 107.713
5.5 | 0.759 | 0.00676 | -0.035 | 112.175
6 | 0.811 | 0.00701 | -0.036 | 115.745
6.5 | 0.862 | 0.00672 | -0.037 | 128.223
7 | 0.91 | 0.00823 | -0.038 | 110.565
7.5 | 0.955 | 0.00859 | -0.039 | 111.244
8 | 0.998 | 0.00896 | -0.04 | 111.432
8.5 | 1.037 | 0.00932 | -0.041 | 111.277
9 | 1.073 | 0.00973 | -0.042 | 110.318
9.5 | 1.105 | 0.01017 | -0.043 | 108.725
10 | 1.134 | 0.01063 | -0.044 | 106.691
10.5 | 1.158 | 0.01117 | -0.045 | 103.693
11 | 1.179 | 0.01168 | -0.046 | 100.913
11.5 | 1.19 | 0.01228 | -0.047 | 96.883
12 | 1.196 | 0.01286 | -0.048 | 93.001
12.5 | 1.197 | 0.01346 | -0.049 | 88.986
13 | 1.193 | 0.01426 | -0.05 | 83.69
13.5 | 1.185 | 0.01523 | -0.05 | 77.78
14 | 1.172 | 0.01609 | -0.051 | 72.828
14.5 | 1.155 | 0.01718 | -0.052 | 67.255
15 | 1.132 | 0.0189 | -0.053 | 59.906
15.5 | 1.106 | 0.02113 | -0.053 | 52.345
16 | 1.081 | 0.02238 | -0.054 | 48.307
16.5 | 1.043 | 0.02715 | -0.054 | 38.43
17 | 1 | 0.03482 | -0.053 | 28.713
17.5 | 0.861 | 0.11089 | -0.039 | 7.764

## 138. Re 18M Mach 0.00 (2)
BIGFOIL.COM POLAR EXPORT
NACA66-115
NACA66-115 |  |  |  | Cl Max: | 1.697 | at alpha= | 19 | deg
XFOIL ncrit=9 |  |  |  | L/D Max: | 120.72 | at alpha= | 9 | deg
Re: | 18000000 |  |  | Cd Min: | 0.02706 | at alpha= | 19 | deg
Mach: | 0 |  |  | Cl=0 at alpha= | -0.91968 | deg
|  |  |  | @ Cl=0.1, Cd= | 0.0033254
|  |  |  | @ Cl=0.4, Cd= | 0.0056584
|  |  |  | @ Cl=0.6, Cd= | 0.0063816
alpha (deg) | Cl | Cd | Cm | Cl/Cd
-20 | -1.6579 | 0.02684 | -0.0573 | -61.7697
-19.5 | -1.6044 | 0.02466 | -0.0624 | -65.0608
-19 | -1.5858 | 0.02305 | -0.0597 | -68.7983
-18.5 | -1.5614 | 0.02161 | -0.0575 | -72.2536
-17.5 | -1.5099 | 0.01892 | -0.0531 | -79.8044
-17 | -1.4813 | 0.01775 | -0.0509 | -83.4535
-16.5 | -1.4557 | 0.01645 | -0.0482 | -88.4924
-16 | -1.4255 | 0.01544 | -0.0458 | -92.3251
-15.5 | -1.3943 | 0.01449 | -0.0434 | -96.225
-15 | -1.3609 | 0.01369 | -0.0411 | -99.4083
-14.5 | -1.3255 | 0.01297 | -0.039 | -102.1974
-14 | -1.2887 | 0.01235 | -0.037 | -104.3482
-13.5 | -1.2513 | 0.01176 | -0.035 | -106.4031
-13 | -1.2132 | 0.01123 | -0.0329 | -108.0321
-12 | -1.1376 | 0.0102 | -0.0282 | -111.5294
-11.5 | -1.1016 | 0.0097 | -0.0254 | -113.567
-11 | -1.0678 | 0.00926 | -0.0218 | -115.3132
-10.5 | -1.0278 | 0.00889 | -0.0194 | -115.613
-10 | -0.9809 | 0.00856 | -0.0184 | -114.5911
-9.5 | -0.9321 | 0.00825 | -0.0177 | -112.9818
-9 | -0.8822 | 0.00796 | -0.0172 | -110.8291
-8.5 | -0.8316 | 0.00767 | -0.0169 | -108.4224
-8 | -0.7806 | 0.00737 | -0.0165 | -105.9159
-7.5 | -0.7285 | 0.0071 | -0.0164 | -102.6056
-7 | -0.6751 | 0.00685 | -0.0165 | -98.5547
-6.5 | -0.6209 | 0.00663 | -0.0168 | -93.6501
-6 | -0.5666 | 0.0064 | -0.017 | -88.5312
-5.5 | -0.5119 | 0.00618 | -0.0173 | -82.8317
-5 | -0.4563 | 0.006 | -0.0178 | -76.05
-4.5 | -0.4005 | 0.00583 | -0.0183 | -68.6964
-4 | -0.3444 | 0.00564 | -0.0189 | -61.0638
-3.5 | -0.2876 | 0.00548 | -0.0196 | -52.4818
-3 | -0.2311 | 0.00534 | -0.0202 | -43.2772
-2.5 | -0.1743 | 0.00517 | -0.0209 | -33.7137
-1 | -0.0089 | 0.0042 | -0.0222 | -2.119
-0.5 | 0.0465 | 0.00387 | -0.0228 | 12.0155
0 | 0.0981 | 0.00331 | -0.0228 | 29.6375
0.5 | 0.1438 | 0.00368 | -0.0218 | 39.0761
2.5 | 0.3549 | 0.0054 | -0.0217 | 65.7222
3 | 0.409 | 0.00571 | -0.0219 | 71.6287
3.5 | 0.4644 | 0.00589 | -0.0223 | 78.8455
4 | 0.52 | 0.00607 | -0.0227 | 85.6672
4.5 | 0.5749 | 0.00629 | -0.023 | 91.399
5 | 0.6297 | 0.00649 | -0.0234 | 97.0262
5.5 | 0.6835 | 0.00671 | -0.0235 | 101.8629
6 | 0.7369 | 0.00694 | -0.0236 | 106.1816
6.5 | 0.79 | 0.00717 | -0.0236 | 110.1813
7 | 0.842 | 0.00743 | -0.0234 | 113.3244
7.5 | 0.8926 | 0.00773 | -0.0229 | 115.4722
8 | 0.9425 | 0.00803 | -0.0224 | 117.3724
8.5 | 0.9918 | 0.00831 | -0.0217 | 119.3502
9 | 1.0394 | 0.00861 | -0.0207 | 120.7201
9.5 | 1.0788 | 0.00895 | -0.0181 | 120.5363
10 | 1.1155 | 0.00936 | -0.015 | 119.1774
10.5 | 1.154 | 0.00979 | -0.0124 | 117.8754
11 | 1.1935 | 0.01023 | -0.0101 | 116.6667
11.5 | 1.233 | 0.01071 | -0.008 | 115.1261
12 | 1.2716 | 0.01124 | -0.0058 | 113.1317
12.5 | 1.3071 | 0.01193 | -0.0033 | 109.5641
13 | 1.3453 | 0.01252 | -0.0013 | 107.4521
13.5 | 1.3796 | 0.0133 | 0.0012 | 103.7293
14.5 | 1.45 | 0.01486 | 0.0055 | 97.5774
15 | 1.484 | 0.01573 | 0.0077 | 94.342
15.5 | 1.5165 | 0.01668 | 0.0099 | 90.9173
16 | 1.5485 | 0.01769 | 0.012 | 87.5353
16.5 | 1.5794 | 0.01879 | 0.0141 | 84.0553
17 | 1.6077 | 0.02006 | 0.0163 | 80.1446
17.5 | 1.6324 | 0.02158 | 0.0188 | 75.6441
18 | 1.6576 | 0.02311 | 0.021 | 71.7265
18.5 | 1.6749 | 0.02522 | 0.0237 | 66.4116
19 | 1.697 | 0.02706 | 0.0258 | 62.7125

## 139. Re 18M Mach 0.10 (1)
BIGFOIL.COM POLAR EXPORT
NACA66-115
NACA66-115 |  |  |  | Cl Max: | 1.185 | at alpha= | 12 | deg
JavaFoil+Calcfoil stall+Eppler ext transition |  |  |  | L/D Max: | 115.809 | at alpha= | 6 | deg
Re: | 18000000 |  |  | Cd Min: | 0.00554 | at alpha= | -1 | deg
Mach: | 0.1 |  |  | Cl=0 at alpha= | -0.90164 | deg
|  |  |  | @ Cl=0.1, Cd= | 0.0055834
|  |  |  | @ Cl=0.4, Cd= | 0.0064325
|  |  |  | @ Cl=0.6, Cd= | 0.006549
alpha (deg) | Cl | Cd | Cm | Cl/Cd
-18 | -0.763 | 0.1249 | 0.009 | -6.106
-17.5 | -0.796 | 0.10804 | 0.01 | -7.369
-17 | -0.818 | 0.10423 | 0.009 | -7.847
-16.5 | -0.857 | 0.08367 | 0.009 | -10.248
-16 | -0.895 | 0.06526 | 0.009 | -13.712
-15.5 | -0.997 | 0.02322 | 0.01 | -42.954
-15 | -1.018 | 0.01968 | 0.009 | -51.756
-14.5 | -1.033 | 0.01756 | 0.008 | -58.821
-14 | -1.043 | 0.01591 | 0.007 | -65.536
-13.5 | -1.048 | 0.01464 | 0.006 | -71.56
-13 | -1.049 | 0.01334 | 0.005 | -78.626
-12.5 | -1.044 | 0.01279 | 0.004 | -81.583
-12 | -1.034 | 0.01207 | 0.003 | -85.726
-11.5 | -1.021 | 0.01123 | 0.002 | -90.975
-11 | -1.003 | 0.01061 | 0.001 | -94.531
-10.5 | -0.98 | 0.01021 | 0 | -95.96
-10 | -0.952 | 0.00973 | -0.001 | -97.85
-9.5 | -0.921 | 0.00926 | -0.002 | -99.418
-9 | -0.885 | 0.00882 | -0.003 | -100.402
-8.5 | -0.846 | 0.00844 | -0.004 | -100.23
-8 | -0.804 | 0.00811 | -0.005 | -99.136
-7.5 | -0.758 | 0.00778 | -0.006 | -97.405
-7 | -0.71 | 0.00752 | -0.008 | -94.387
-6.5 | -0.659 | 0.00632 | -0.009 | -104.301
-6 | -0.606 | 0.00655 | -0.01 | -92.538
-5.5 | -0.551 | 0.00633 | -0.011 | -87.052
-5 | -0.494 | 0.00673 | -0.012 | -73.335
-4.5 | -0.436 | 0.00647 | -0.013 | -67.296
-4 | -0.376 | 0.00634 | -0.014 | -59.359
-3.5 | -0.317 | 0.00615 | -0.015 | -51.463
-3 | -0.256 | 0.00598 | -0.017 | -42.889
-2.5 | -0.196 | 0.0063 | -0.018 | -31.1
-2 | -0.135 | 0.00562 | -0.019 | -23.982
-1.5 | -0.074 | 0.00559 | -0.02 | -13.191
-1 | -0.012 | 0.00554 | -0.021 | -2.245
-0.5 | 0.049 | 0.00555 | -0.022 | 8.822
0 | 0.11 | 0.00559 | -0.023 | 19.753
0.5 | 0.172 | 0.00562 | -0.024 | 30.61
1 | 0.233 | 0.00565 | -0.026 | 41.256
1.5 | 0.294 | 0.00577 | -0.027 | 50.924
2 | 0.355 | 0.00587 | -0.028 | 60.431
2.5 | 0.415 | 0.00662 | -0.029 | 62.763
3 | 0.476 | 0.00652 | -0.03 | 72.898
3.5 | 0.535 | 0.00634 | -0.031 | 84.339
4 | 0.593 | 0.00652 | -0.032 | 91.018
4.5 | 0.651 | 0.00676 | -0.033 | 96.355
5 | 0.708 | 0.00658 | -0.034 | 107.593
5.5 | 0.762 | 0.0068 | -0.035 | 111.995
6 | 0.815 | 0.00703 | -0.036 | 115.809
6.5 | 0.865 | 0.008 | -0.037 | 108.184
7 | 0.913 | 0.00828 | -0.038 | 110.192
7.5 | 0.958 | 0.00865 | -0.04 | 110.774
8 | 1 | 0.00906 | -0.041 | 110.366
8.5 | 1.039 | 0.00941 | -0.042 | 110.394
9 | 1.074 | 0.00985 | -0.043 | 108.993
9.5 | 1.105 | 0.01026 | -0.043 | 107.691
10 | 1.132 | 0.01075 | -0.044 | 105.304
10.5 | 1.155 | 0.01125 | -0.045 | 102.617
11 | 1.173 | 0.01183 | -0.046 | 99.16
11.5 | 1.182 | 0.01245 | -0.047 | 94.89
12 | 1.185 | 0.01306 | -0.048 | 90.701
12.5 | 1.182 | 0.01385 | -0.049 | 85.345
13 | 1.175 | 0.01462 | -0.05 | 80.356
13.5 | 1.162 | 0.01558 | -0.051 | 74.571
14 | 1.145 | 0.01653 | -0.051 | 69.249
14.5 | 1.123 | 0.01779 | -0.052 | 63.139
15 | 1.093 | 0.02015 | -0.053 | 54.268
15.5 | 1.057 | 0.02388 | -0.053 | 44.276
16 | 0.954 | 0.05484 | -0.047 | 17.402
16.5 | 0.982 | 0.03247 | -0.053 | 30.245
17 | 0.864 | 0.08439 | -0.044 | 10.242

## 140. Re 18M Mach 0.10 (2)
BIGFOIL.COM POLAR EXPORT
NACA66-115
NACA66-115 |  |  |  | Cl Max: | 1.7399 | at alpha= | 20 | deg
XFOIL ncrit=9 |  |  |  | L/D Max: | 120.092 | at alpha= | 9 | deg
Re: | 18000000 |  |  | Cd Min: | 0.03298 | at alpha= | 20 | deg
Mach: | 0.1 |  |  | Cl=0 at alpha= | -0.921 | deg
|  |  |  | @ Cl=0.1, Cd= | 0.0032707
|  |  |  | @ Cl=0.4, Cd= | 0.005659
|  |  |  | @ Cl=0.6, Cd= | 0.006392
alpha (deg) | Cl | Cd | Cm | Cl/Cd
-20 | -1.6715 | 0.02877 | -0.0594 | -58.0987
-19.5 | -1.6031 | 0.02605 | -0.0676 | -61.5393
-19 | -1.5871 | 0.02434 | -0.0643 | -65.2054
-18.5 | -1.5632 | 0.02276 | -0.062 | -68.6819
-17.5 | -1.5121 | 0.01984 | -0.0573 | -76.2147
-17 | -1.4848 | 0.0185 | -0.0549 | -80.2595
-16.5 | -1.459 | 0.01714 | -0.052 | -85.1225
-16 | -1.4287 | 0.01605 | -0.0495 | -89.0156
-15.5 | -1.3978 | 0.015 | -0.0469 | -93.1867
-15 | -1.3649 | 0.0141 | -0.0444 | -96.8014
-14.5 | -1.3297 | 0.01331 | -0.0421 | -99.9023
-14 | -1.2932 | 0.01263 | -0.0398 | -102.3911
-13.5 | -1.2558 | 0.01199 | -0.0375 | -104.7373
-13 | -1.2173 | 0.01143 | -0.0353 | -106.5004
-12.5 | -1.179 | 0.01086 | -0.033 | -108.5635
-12 | -1.1399 | 0.01037 | -0.0307 | -109.9229
-11.5 | -1.1024 | 0.00985 | -0.0279 | -111.9188
-11 | -1.0666 | 0.00937 | -0.0246 | -113.8314
-10.5 | -1.0318 | 0.00898 | -0.021 | -114.8998
-9.5 | -0.9366 | 0.00831 | -0.0188 | -112.7076
-8.5 | -0.8356 | 0.00772 | -0.0177 | -108.2383
-8 | -0.7844 | 0.00742 | -0.0173 | -105.7143
-7.5 | -0.7322 | 0.00713 | -0.017 | -102.6928
-7 | -0.6785 | 0.00688 | -0.017 | -98.6192
-6.5 | -0.6241 | 0.00666 | -0.0172 | -93.7087
-6 | -0.5694 | 0.00643 | -0.0174 | -88.5537
-5.5 | -0.5145 | 0.0062 | -0.0177 | -82.9839
-5 | -0.4586 | 0.00602 | -0.0181 | -76.1794
-4.5 | -0.4025 | 0.00585 | -0.0186 | -68.8034
-4 | -0.346 | 0.00565 | -0.0191 | -61.2389
-3.5 | -0.2889 | 0.00549 | -0.0198 | -52.623
-3 | -0.2321 | 0.00535 | -0.0204 | -43.3832
-2.5 | -0.175 | 0.00518 | -0.0211 | -33.7838
-2 | -0.1192 | 0.00489 | -0.0215 | -24.3763
-1.5 | -0.0636 | 0.00462 | -0.022 | -13.7662
-1 | -0.0088 | 0.0042 | -0.0223 | -2.0952
-0.5 | 0.0469 | 0.00386 | -0.0229 | 12.1503
0 | 0.0988 | 0.00326 | -0.0229 | 30.3067
0.5 | 0.1446 | 0.00367 | -0.0219 | 39.4005
1 | 0.1966 | 0.00422 | -0.0217 | 46.5877
1.5 | 0.2496 | 0.00465 | -0.0217 | 53.6774
2 | 0.303 | 0.00504 | -0.0217 | 60.119
2.5 | 0.3563 | 0.00541 | -0.0217 | 65.8595
3 | 0.4107 | 0.00572 | -0.0218 | 71.8007
3.5 | 0.4664 | 0.00591 | -0.0222 | 78.9171
4 | 0.5223 | 0.00609 | -0.0226 | 85.7635
4.5 | 0.5774 | 0.00631 | -0.0229 | 91.5055
5 | 0.6325 | 0.00651 | -0.0232 | 97.1582
5.5 | 0.6866 | 0.00674 | -0.0233 | 101.8694
6 | 0.7403 | 0.00697 | -0.0233 | 106.2123
6.5 | 0.7935 | 0.0072 | -0.0232 | 110.2083
7 | 0.8455 | 0.00747 | -0.0229 | 113.1861
7.5 | 0.8962 | 0.00778 | -0.0223 | 115.1928
8.5 | 0.9955 | 0.00836 | -0.0208 | 119.0789
9 | 1.0424 | 0.00868 | -0.0195 | 120.0922
9.5 | 1.0783 | 0.00904 | -0.016 | 119.281
10 | 1.1163 | 0.00948 | -0.013 | 117.7532
10.5 | 1.1562 | 0.00991 | -0.0106 | 116.67
11 | 1.1963 | 0.01037 | -0.0083 | 115.3616
11.5 | 1.2359 | 0.01088 | -0.006 | 113.5938
12 | 1.2742 | 0.01146 | -0.0036 | 111.1867
12.5 | 1.3096 | 0.0122 | -0.0009 | 107.3443
13 | 1.3482 | 0.01283 | 0.0012 | 105.0818
13.5 | 1.3835 | 0.01363 | 0.0037 | 101.504
14 | 1.4187 | 0.01447 | 0.0061 | 98.0442
14.5 | 1.4543 | 0.01527 | 0.0083 | 95.239
15 | 1.4884 | 0.0162 | 0.0106 | 91.8765
15.5 | 1.5221 | 0.01718 | 0.0128 | 88.5972
16 | 1.5532 | 0.01832 | 0.0152 | 84.7817
16.5 | 1.583 | 0.01955 | 0.0176 | 80.9719
17 | 1.6089 | 0.02105 | 0.0202 | 76.4323
17.5 | 1.6331 | 0.02272 | 0.0228 | 71.8794
18 | 1.6585 | 0.02438 | 0.0251 | 68.0271
18.5 | 1.6782 | 0.02647 | 0.0276 | 63.4001
19 | 1.6983 | 0.0286 | 0.0299 | 59.3811
19.5 | 1.7193 | 0.03059 | 0.032 | 56.2046
20 | 1.7399 | 0.03298 | 0.0336 | 52.7562

## 141. Re 18M Mach 0.25 (1)
BIGFOIL.COM POLAR EXPORT
NACA66-115
NACA66-115 |  |  |  | Cl Max: | 1.121 | at alpha= | 11 | deg
JavaFoil+Calcfoil stall+Eppler ext transition |  |  |  | L/D Max: | 119.34 | at alpha= | 5.5 | deg
Re: | 18000000 |  |  | Cd Min: | 0.00557 | at alpha= | -1 | deg
Mach: | 0.25 |  |  | Cl=0 at alpha= | -0.89682 | deg
|  |  |  | @ Cl=0.1, Cd= | 0.0056618
|  |  |  | @ Cl=0.4, Cd= | 0.006426
|  |  |  | @ Cl=0.6, Cd= | 0.12222
alpha (deg) | Cl | Cd | Cm | Cl/Cd
-16.5 | -0.519 | 0.11972 | 0.007 | -4.332
-16 | -0.569 | 0.11567 | 0.006 | -4.923
-15.5 | -0.614 | 0.1082 | 0.006 | -5.677
-15 | -0.656 | 0.10116 | 0.005 | -6.486
-14.5 | -0.693 | 0.09457 | 0.005 | -7.329
-14 | -0.728 | 0.08635 | 0.005 | -8.427
-13.5 | -0.879 | 0.02023 | 0.006 | -43.435
-13 | -0.911 | 0.0176 | 0.005 | -51.752
-12.5 | -0.938 | 0.01502 | 0.004 | -62.468
-12 | -0.954 | 0.01346 | 0.003 | -70.911
-11.5 | -0.962 | 0.0123 | 0.002 | -78.165
-11 | -0.96 | 0.01151 | 0.001 | -83.421
-10.5 | -0.951 | 0.01103 | 0 | -86.251
-10 | -0.935 | 0.01038 | -0.001 | -90.117
-9.5 | -0.913 | 0.00984 | -0.002 | -92.761
-9 | -0.885 | 0.00925 | -0.003 | -95.596
-8.5 | -0.851 | 0.00885 | -0.004 | -96.146
-8 | -0.812 | 0.00839 | -0.005 | -96.736
-7.5 | -0.769 | 0.00806 | -0.007 | -95.464
-7 | -0.722 | 0.00774 | -0.008 | -93.296
-6.5 | -0.672 | 0.00745 | -0.009 | -90.147
-6 | -0.619 | 0.0072 | -0.01 | -85.91
-5.5 | -0.563 | 0.00607 | -0.011 | -92.806
-5 | -0.505 | 0.00625 | -0.012 | -80.825
-4.5 | -0.446 | 0.00638 | -0.013 | -69.921
-4 | -0.386 | 0.00617 | -0.015 | -62.643
-3.5 | -0.325 | 0.00628 | -0.016 | -51.786
-3 | -0.263 | 0.00609 | -0.017 | -43.274
-2.5 | -0.201 | 0.00635 | -0.018 | -31.656
-2 | -0.139 | 0.00635 | -0.019 | -21.819
-1.5 | -0.076 | 0.00567 | -0.02 | -13.352
-1 | -0.013 | 0.00557 | -0.022 | -2.292
-0.5 | 0.05 | 0.00563 | -0.023 | 8.934
0 | 0.113 | 0.00567 | -0.024 | 20
0.5 | 0.177 | 0.00568 | -0.025 | 31.116
1 | 0.24 | 0.00572 | -0.026 | 41.917
1.5 | 0.302 | 0.00584 | -0.027 | 51.777
2 | 0.365 | 0.00598 | -0.029 | 60.987
2.5 | 0.427 | 0.00677 | -0.03 | 63.024
3 | 0.488 | 0.00628 | -0.031 | 77.647
3.5 | 0.549 | 0.00647 | -0.032 | 84.835
4 | 0.609 | 0.00669 | -0.033 | 91.075
4.5 | 0.668 | 0.00651 | -0.034 | 102.629
5 | 0.724 | 0.00678 | -0.035 | 106.825
5.5 | 0.779 | 0.00653 | -0.036 | 119.34
6 | 0.832 | 0.00796 | -0.037 | 104.527
6.5 | 0.881 | 0.0083 | -0.038 | 106.192
7 | 0.928 | 0.00861 | -0.039 | 107.769
7.5 | 0.971 | 0.00901 | -0.041 | 107.742
8 | 1.009 | 0.00949 | -0.042 | 106.238
8.5 | 1.042 | 0.00995 | -0.043 | 104.718
9 | 1.071 | 0.01039 | -0.044 | 103.051
9.5 | 1.093 | 0.01098 | -0.045 | 99.555
10 | 1.109 | 0.01155 | -0.046 | 96.026
10.5 | 1.119 | 0.01213 | -0.047 | 92.201
11 | 1.121 | 0.01285 | -0.047 | 87.267
11.5 | 1.108 | 0.01366 | -0.048 | 81.113
12 | 1.086 | 0.01457 | -0.049 | 74.515
12.5 | 1.054 | 0.01568 | -0.05 | 67.211
13 | 1.013 | 0.01714 | -0.051 | 59.085
13.5 | 0.958 | 0.01985 | -0.051 | 48.274
14 | 0.883 | 0.02757 | -0.05 | 32.006
14.5 | 0.72 | 0.09234 | -0.033 | 7.793
15 | 0.658 | 0.10693 | -0.029 | 6.157
15.5 | 0.599 | 0.11314 | -0.029 | 5.299
16 | 0.536 | 0.12222 | -0.028 | 4.387

## 142. Re 18M Mach 0.25 (2)
BIGFOIL.COM POLAR EXPORT
NACA66-115
NACA66-115 |  |  |  | Cl Max: | 1.6774 | at alpha= | 19 | deg
XFOIL ncrit=9 |  |  |  | L/D Max: | 115.469 | at alpha= | 8 | deg
Re: | 18000000 |  |  | Cd Min: | 0.05001 | at alpha= | -20 | deg
Mach: | 0.25 |  |  | Cl=0 at alpha= | -0.92489 | deg
|  |  |  | @ Cl=0.1, Cd= | 0.0031413
|  |  |  | @ Cl=0.4, Cd= | 0.0056904
|  |  |  | @ Cl=0.6, Cd= | 0.0064458
alpha (deg) | Cl | Cd | Cm | Cl/Cd
-20 | -1.5828 | 0.05001 | -0.08 | -31.6497
-19.5 | -1.5637 | 0.04149 | -0.0881 | -37.6886
-19 | -1.5449 | 0.03639 | -0.0901 | -42.454
-18.5 | -1.5368 | 0.03266 | -0.0875 | -47.0545
-18 | -1.5293 | 0.02911 | -0.0844 | -52.5352
-17.5 | -1.5071 | 0.02665 | -0.0815 | -56.5516
-17 | -1.4852 | 0.02431 | -0.0782 | -61.0942
-16.5 | -1.4655 | 0.02201 | -0.0744 | -66.5834
-16 | -1.44 | 0.02016 | -0.0707 | -71.4286
-15.5 | -1.4148 | 0.01836 | -0.0668 | -77.0588
-15 | -1.3843 | 0.01692 | -0.063 | -81.8144
-14.5 | -1.3507 | 0.01567 | -0.0595 | -86.1966
-14 | -1.3155 | 0.01457 | -0.056 | -90.2883
-13.5 | -1.2774 | 0.01362 | -0.0527 | -93.7885
-13 | -1.2381 | 0.0128 | -0.0495 | -96.7266
-12.5 | -1.1979 | 0.01202 | -0.0464 | -99.6589
-12 | -1.1562 | 0.01138 | -0.0435 | -101.5993
-11.5 | -1.1145 | 0.01075 | -0.0405 | -103.6744
-11 | -1.0725 | 0.01017 | -0.0375 | -105.4572
-10.5 | -1.0327 | 0.00958 | -0.034 | -107.7975
-10 | -0.993 | 0.00906 | -0.0305 | -109.6026
-9.5 | -0.9562 | 0.00866 | -0.0261 | -110.4157
-9 | -0.9081 | 0.00832 | -0.0241 | -109.1466
-8 | -0.804 | 0.0077 | -0.0217 | -104.4156
-7.5 | -0.751 | 0.00736 | -0.0207 | -102.038
-7 | -0.6967 | 0.00705 | -0.0201 | -98.8227
-6.5 | -0.6409 | 0.0068 | -0.0198 | -94.25
-6 | -0.5844 | 0.00657 | -0.0197 | -88.9498
-5.5 | -0.528 | 0.00633 | -0.0196 | -83.4123
-5 | -0.4708 | 0.00612 | -0.0198 | -76.9281
-4.5 | -0.4127 | 0.00593 | -0.0201 | -69.5953
-4 | -0.3546 | 0.00572 | -0.0205 | -61.993
-3.5 | -0.2958 | 0.00555 | -0.021 | -53.2973
-3 | -0.2374 | 0.0054 | -0.0215 | -43.963
-2.5 | -0.1785 | 0.00523 | -0.0222 | -34.13
-2 | -0.1209 | 0.00495 | -0.0226 | -24.4242
-1.5 | -0.0641 | 0.00465 | -0.0229 | -13.7849
-1 | -0.0083 | 0.00419 | -0.0231 | -1.9809
0 | 0.1022 | 0.00312 | -0.0237 | 32.7564
0.5 | 0.1498 | 0.00358 | -0.0226 | 41.8436
1 | 0.202 | 0.00419 | -0.0222 | 48.21
1.5 | 0.2557 | 0.00468 | -0.022 | 54.6368
2 | 0.3096 | 0.0051 | -0.0217 | 60.7059
2.5 | 0.364 | 0.00549 | -0.0215 | 66.3024
3 | 0.4197 | 0.0058 | -0.0215 | 72.3621
3.5 | 0.4769 | 0.00599 | -0.0218 | 79.616
4 | 0.5342 | 0.00618 | -0.022 | 86.4401
4.5 | 0.5908 | 0.00641 | -0.022 | 92.1685
5 | 0.6473 | 0.00663 | -0.022 | 97.632
5.5 | 0.7022 | 0.00689 | -0.0217 | 101.9158
6 | 0.7573 | 0.00713 | -0.0214 | 106.2132
6.5 | 0.8112 | 0.00739 | -0.0207 | 109.77
7 | 0.8631 | 0.0077 | -0.0197 | 112.0909
7.5 | 0.9142 | 0.00802 | -0.0184 | 113.99
8 | 0.9607 | 0.00832 | -0.0161 | 115.4688
8.5 | 1.0005 | 0.00868 | -0.0125 | 115.265
9 | 1.0418 | 0.00912 | -0.0093 | 114.2325
9.5 | 1.0829 | 0.00964 | -0.0062 | 112.334
10 | 1.1263 | 0.01013 | -0.0035 | 111.1846
10.5 | 1.169 | 0.01069 | -0.0008 | 109.3545
11 | 1.2106 | 0.01131 | 0.0021 | 107.038
11.5 | 1.2511 | 0.01204 | 0.0051 | 103.912
12 | 1.2903 | 0.01286 | 0.0083 | 100.3344
12.5 | 1.3279 | 0.01377 | 0.0116 | 96.4343
13 | 1.3684 | 0.01461 | 0.0144 | 93.6619
13.5 | 1.4061 | 0.01561 | 0.0175 | 90.0769
14 | 1.4428 | 0.01673 | 0.0207 | 86.2403
14.5 | 1.4785 | 0.01793 | 0.0239 | 82.4596
15 | 1.5112 | 0.01934 | 0.0273 | 78.1386
15.5 | 1.543 | 0.02085 | 0.0306 | 74.0048
16 | 1.5665 | 0.02296 | 0.0345 | 68.2274
16.5 | 1.5923 | 0.02503 | 0.0379 | 63.6157
17 | 1.6159 | 0.02737 | 0.0412 | 59.0391
17.5 | 1.6383 | 0.02994 | 0.0443 | 54.7194
18 | 1.656 | 0.033 | 0.0472 | 50.1818
18.5 | 1.6684 | 0.0366 | 0.0499 | 45.5847
19 | 1.6774 | 0.04073 | 0.0522 | 41.1834

## 143. Re 18M Mach 0.50 (1)
BIGFOIL.COM POLAR EXPORT
NACA66-115
NACA66-115 |  |  |  | Cl Max: | 1.148 | at alpha= | 20 | deg
JavaFoil+Calcfoil stall+Eppler ext transition |  |  |  | L/D Max: | 95.475 | at alpha= | 5.5 | deg
Re: | 18000000 |  |  | Cd Min: | 0.00567 | at alpha= | -1 | deg
Mach: | 0.5 |  |  | Cl=0 at alpha= | -0.9 | deg
|  |  |  | @ Cl=0.1, Cd= | 0.0059482
|  |  |  | @ Cl=0.4, Cd= | 0.0063948
|  |  |  | @ Cl=0.6, Cd= | 0.0073161
alpha (deg) | Cl | Cd | Cm | Cl/Cd
-20 | -1.057 | 0.1772 | 0.014 | -5.964
-19.5 | -1.029 | 0.17189 | 0.013 | -5.987
-19 | -1.001 | 0.16898 | 0.012 | -5.923
-18.5 | -0.973 | 0.16412 | 0.011 | -5.929
-18 | -0.949 | 0.14526 | 0.011 | -6.535
-17.5 | -0.921 | 0.14089 | 0.01 | -6.536
-17 | -0.892 | 0.13729 | 0.009 | -6.498
-16.5 | -0.865 | 0.12999 | 0.008 | -6.653
-16 | -0.84 | 0.11858 | 0.008 | -7.083
-15.5 | -0.811 | 0.1148 | 0.007 | -7.065
-15 | -0.791 | 0.0962 | 0.007 | -8.222
-14.5 | -0.794 | 0.06773 | 0.008 | -11.724
-14 | -0.859 | 0.02165 | 0.008 | -39.669
-13.5 | -0.704 | 0.088 | 0.004 | -8.002
-13 | -0.678 | 0.08107 | 0.004 | -8.369
-12.5 | -0.758 | 0.02139 | 0.005 | -35.424
-12 | -0.736 | 0.01739 | 0.004 | -42.332
-11.5 | -0.708 | 0.01516 | 0.003 | -46.721
-11 | -0.678 | 0.01385 | 0.001 | -48.946
-10.5 | -0.532 | 0.07098 | 0 | -7.501
-10 | -0.505 | 0.06573 | -0.001 | -7.68
-9.5 | -0.575 | 0.01354 | -0.002 | -42.469
-9 | -0.547 | 0.01179 | -0.004 | -46.422
-8.5 | -0.515 | 0.01097 | -0.005 | -46.957
-8 | -0.395 | 0.05059 | -0.003 | -7.804
-7.5 | -0.589 | 0.04608 | -0.004 | -12.773
-7 | -0.731 | 0.00923 | -0.009 | -79.258
-6.5 | -0.707 | 0.00868 | -0.01 | -81.399
-6 | -0.665 | 0.0082 | -0.011 | -81.083
-5.5 | -0.612 | 0.0078 | -0.012 | -78.509
-5 | -0.553 | 0.00746 | -0.014 | -74.148
-4.5 | -0.491 | 0.00713 | -0.015 | -68.866
-4 | -0.426 | 0.00682 | -0.016 | -62.484
-3.5 | -0.36 | 0.00658 | -0.018 | -54.681
-3 | -0.292 | 0.00636 | -0.019 | -45.987
-2.5 | -0.224 | 0.00614 | -0.02 | -36.425
-2 | -0.154 | 0.00587 | -0.022 | -26.306
-1.5 | -0.085 | 0.00577 | -0.023 | -14.661
-1 | -0.014 | 0.00567 | -0.024 | -2.516
-0.5 | 0.056 | 0.00588 | -0.025 | 9.575
0 | 0.127 | 0.00599 | -0.027 | 21.177
0.5 | 0.197 | 0.00597 | -0.028 | 33.102
1 | 0.268 | 0.00579 | -0.029 | 46.321
1.5 | 0.337 | 0.00592 | -0.031 | 56.933
2 | 0.406 | 0.00644 | -0.032 | 63.037
2.5 | 0.474 | 0.00679 | -0.033 | 69.81
3 | 0.542 | 0.00707 | -0.034 | 76.65
3.5 | 0.608 | 0.00735 | -0.035 | 82.767
4 | 0.673 | 0.00768 | -0.037 | 87.622
4.5 | 0.735 | 0.00802 | -0.038 | 91.656
5 | 0.792 | 0.0084 | -0.039 | 94.259
5.5 | 0.843 | 0.00883 | -0.04 | 95.475
6 | 0.886 | 0.0093 | -0.042 | 95.235
6.5 | 0.914 | 0.00992 | -0.043 | 92.114
7 | 0.917 | 0.01071 | -0.044 | 85.541
7.5 | 0.854 | 0.0117 | -0.045 | 72.961
8 | 0.6 | 0.01252 | -0.046 | 47.904
8.5 | 0.521 | 0.05411 | -0.024 | 9.631
9 | 0.667 | 0.01311 | -0.048 | 50.892
9.5 | 0.698 | 0.01451 | -0.049 | 48.101
10 | 0.728 | 0.01575 | -0.05 | 46.224
10.5 | 0.631 | 0.06781 | -0.028 | 9.308
11 | 0.795 | 0.01589 | -0.053 | 50.017
11.5 | 0.825 | 0.01736 | -0.054 | 47.527
12 | 0.855 | 0.01876 | -0.054 | 45.566
12.5 | 0.88 | 0.02152 | -0.055 | 40.876
13 | 0.78 | 0.08036 | -0.038 | 9.701
13.5 | 0.797 | 0.09388 | -0.034 | 8.488
14 | 0.969 | 0.0253 | -0.058 | 38.307
14.5 | 0.852 | 0.10312 | -0.036 | 8.26
15 | 0.882 | 0.10737 | -0.038 | 8.211
15.5 | 0.908 | 0.11665 | -0.038 | 7.78
16 | 0.931 | 0.12808 | -0.037 | 7.265
16.5 | 0.959 | 0.13303 | -0.038 | 7.207
17 | 0.988 | 0.13715 | -0.04 | 7.2
17.5 | 1.015 | 0.14374 | -0.041 | 7.063
18 | 1.039 | 0.16331 | -0.041 | 6.361
18.5 | 1.067 | 0.16268 | -0.042 | 6.561
19 | 1.095 | 0.1682 | -0.043 | 6.51
19.5 | 1.122 | 0.17941 | -0.045 | 6.256
20 | 1.148 | 0.19602 | -0.045 | 5.855

## 144. Re 18M Mach 0.50 (2)
BIGFOIL.COM POLAR EXPORT
NACA66-115
NACA66-115 |  |  |  | Cl Max: | 1.0515 | at alpha= | 9.5 | deg
XFOIL ncrit=9 |  |  |  | L/D Max: | 93.9817 | at alpha= | 6.5 | deg
Re: | 18000000 |  |  | Cd Min: | 0.11815 | at alpha= | 14.5 | deg
Mach: | 0.5 |  |  | Cl=0 at alpha= | -0.95964 | deg
|  |  |  | @ Cl=0.1, Cd= | 0.003039
|  |  |  | @ Cl=0.4, Cd= | 0.0058313
|  |  |  | @ Cl=0.6, Cd= | 0.0068292
alpha (deg) | Cl | Cd | Cm | Cl/Cd
-14 | -0.6168 | 0.10452 | -0.0682 | -5.9013
-13.5 | -0.6286 | 0.09257 | -0.0759 | -6.7905
-13 | -0.6436 | 0.0788 | -0.0848 | -8.1675
-12 | -0.6894 | 0.05435 | -0.1018 | -12.6845
-11.5 | -0.7266 | 0.04467 | -0.1047 | -16.266
-11 | -0.765 | 0.03677 | -0.1033 | -20.805
-10.5 | -0.8047 | 0.02992 | -0.0985 | -26.8951
-10 | -0.8372 | 0.02398 | -0.0911 | -34.9124
-9.5 | -0.856 | 0.01879 | -0.0823 | -45.5561
-9 | -0.8596 | 0.01398 | -0.0733 | -61.4878
-8.5 | -0.85 | 0.01107 | -0.0638 | -76.7841
-8 | -0.8156 | 0.00966 | -0.0566 | -84.4306
-7.5 | -0.7692 | 0.0088 | -0.0511 | -87.4091
-7 | -0.7202 | 0.00814 | -0.0461 | -88.4767
-6.5 | -0.6707 | 0.00762 | -0.0414 | -88.0184
-6 | -0.6255 | 0.00723 | -0.036 | -86.5145
-5.5 | -0.5703 | 0.00693 | -0.0327 | -82.2944
-5 | -0.5101 | 0.00661 | -0.0307 | -77.171
-4.5 | -0.4479 | 0.00633 | -0.0293 | -70.7583
-4 | -0.3839 | 0.00609 | -0.0285 | -63.0378
-3.5 | -0.3199 | 0.00585 | -0.028 | -54.6838
-3 | -0.2546 | 0.00567 | -0.0279 | -44.903
-2.5 | -0.1895 | 0.00548 | -0.0279 | -34.5803
-2 | -0.1243 | 0.00525 | -0.0281 | -23.6762
-1.5 | -0.064 | 0.00481 | -0.0275 | -13.3056
-1 | -0.0049 | 0.00427 | -0.0269 | -1.1475
-0.5 | 0.0558 | 0.00368 | -0.0267 | 15.163
0 | 0.1151 | 0.00282 | -0.0266 | 40.8156
0.5 | 0.1752 | 0.00319 | -0.0262 | 54.9216
1 | 0.2257 | 0.00412 | -0.024 | 54.7816
1.5 | 0.2797 | 0.00478 | -0.0224 | 58.5146
2 | 0.3329 | 0.00537 | -0.0204 | 61.9926
3 | 0.4478 | 0.00616 | -0.0176 | 72.6948
3.5 | 0.5086 | 0.0064 | -0.0165 | 79.4688
4 | 0.5673 | 0.00668 | -0.0149 | 84.9251
4.5 | 0.6177 | 0.00691 | -0.0114 | 89.3922
5 | 0.6659 | 0.0073 | -0.0074 | 91.2192
6 | 0.7695 | 0.00819 | -0.0005 | 93.956
6.5 | 0.8214 | 0.00874 | 0.0032 | 93.9817
7 | 0.8731 | 0.00935 | 0.0071 | 93.3797
7.5 | 0.9247 | 0.01005 | 0.0112 | 92.01
8 | 0.9744 | 0.01091 | 0.0159 | 89.3126
8.5 | 1.0202 | 0.01201 | 0.0214 | 84.9459
9 | 1.0501 | 0.01384 | 0.0289 | 75.8743
9.5 | 1.0515 | 0.01721 | 0.0387 | 61.0982
10 | 1.0352 | 0.02282 | 0.048 | 45.3637
10.5 | 1.0095 | 0.02907 | 0.0559 | 34.7265
11 | 0.9765 | 0.03597 | 0.0617 | 27.1476
11.5 | 0.9418 | 0.04377 | 0.0647 | 21.517
12 | 0.9073 | 0.05291 | 0.0645 | 17.148
12.5 | 0.8722 | 0.06397 | 0.0602 | 13.6345
13 | 0.8476 | 0.07607 | 0.0527 | 11.1424
13.5 | 0.8262 | 0.09001 | 0.0425 | 9.179
14 | 0.8104 | 0.10442 | 0.0327 | 7.761
14.5 | 0.796 | 0.11815 | 0.0241 | 6.7372

## 145. Re 20M Mach 0.00 (1)
BIGFOIL.COM POLAR EXPORT
NACA66-115
NACA66-115 |  |  |  | Cl Max: | 1.198 | at alpha= | 12.5 | deg
JavaFoil+Calcfoil stall+Eppler ext transition |  |  |  | L/D Max: | 121.065 | at alpha= | 6.5 | deg
Re: | 20000000 |  |  | Cd Min: | 0.00561 | at alpha= | 0 | deg
Mach: | 0 |  |  | Cl=0 at alpha= | -0.90164 | deg
|  |  |  | @ Cl=0.1, Cd= | 0.0056215
|  |  |  | @ Cl=0.4, Cd= | 0.006504
|  |  |  | @ Cl=0.6, Cd= | 0.0064732
alpha (deg) | Cl | Cd | Cm | Cl/Cd
-18.5 | -0.791 | 0.12463 | 0.01 | -6.343
-18 | -0.834 | 0.09589 | 0.011 | -8.696
-17.5 | -0.865 | 0.08245 | 0.011 | -10.496
-17 | -0.884 | 0.07991 | 0.01 | -11.058
-16.5 | -0.995 | 0.02783 | 0.012 | -35.736
-16 | -1.01 | 0.02637 | 0.011 | -38.307
-15.5 | -1.035 | 0.02104 | 0.01 | -49.183
-15 | -1.05 | 0.01821 | 0.009 | -57.699
-14.5 | -1.061 | 0.01622 | 0.008 | -65.412
-14 | -1.066 | 0.01493 | 0.007 | -71.421
-13.5 | -1.067 | 0.0139 | 0.006 | -76.802
-13 | -1.065 | 0.01279 | 0.005 | -83.29
-12.5 | -1.056 | 0.01227 | 0.004 | -86.076
-12 | -1.044 | 0.01162 | 0.003 | -89.857
-11.5 | -1.029 | 0.01085 | 0.002 | -94.816
-11 | -1.008 | 0.01027 | 0.001 | -98.157
-10.5 | -0.983 | 0.0099 | 0 | -99.292
-10 | -0.954 | 0.00945 | -0.001 | -101.015
-9.5 | -0.922 | 0.00901 | -0.002 | -102.274
-9 | -0.885 | 0.00856 | -0.003 | -103.41
-8.5 | -0.845 | 0.00822 | -0.004 | -102.816
-8 | -0.802 | 0.00791 | -0.005 | -101.462
-7.5 | -0.756 | 0.00759 | -0.006 | -99.67
-7 | -0.708 | 0.0064 | -0.007 | -110.508
-6.5 | -0.657 | 0.00619 | -0.009 | -106.14
-6 | -0.604 | 0.00642 | -0.01 | -94.101
-5.5 | -0.549 | 0.00686 | -0.011 | -79.984
-5 | -0.492 | 0.0066 | -0.012 | -74.491
-4.5 | -0.433 | 0.00638 | -0.013 | -67.993
-4 | -0.375 | 0.00618 | -0.014 | -60.618
-3.5 | -0.315 | 0.00625 | -0.015 | -50.381
-3 | -0.255 | 0.00635 | -0.016 | -40.152
-2.5 | -0.195 | 0.00632 | -0.018 | -30.82
-2 | -0.134 | 0.0063 | -0.019 | -21.296
-1.5 | -0.073 | 0.00567 | -0.02 | -12.943
-1 | -0.012 | 0.00568 | -0.021 | -2.178
-0.5 | 0.049 | 0.00568 | -0.022 | 8.576
0 | 0.11 | 0.00561 | -0.023 | 19.58
0.5 | 0.171 | 0.00573 | -0.024 | 29.821
1 | 0.232 | 0.00577 | -0.025 | 40.262
1.5 | 0.293 | 0.00589 | -0.027 | 49.672
2 | 0.353 | 0.00594 | -0.028 | 59.432
2.5 | 0.413 | 0.00666 | -0.029 | 62.044
3 | 0.473 | 0.00673 | -0.03 | 70.298
3.5 | 0.533 | 0.00667 | -0.031 | 79.866
4 | 0.591 | 0.00644 | -0.032 | 91.742
4.5 | 0.648 | 0.00665 | -0.033 | 97.504
5 | 0.705 | 0.00686 | -0.034 | 102.734
5.5 | 0.759 | 0.00666 | -0.035 | 113.95
6 | 0.812 | 0.0069 | -0.036 | 117.675
6.5 | 0.862 | 0.00712 | -0.037 | 121.065
7 | 0.91 | 0.0081 | -0.038 | 112.452
7.5 | 0.956 | 0.00846 | -0.039 | 113.045
8 | 0.998 | 0.00879 | -0.04 | 113.556
8.5 | 1.038 | 0.00917 | -0.041 | 113.169
9 | 1.074 | 0.00956 | -0.042 | 112.353
9.5 | 1.106 | 0.00997 | -0.043 | 110.957
10 | 1.135 | 0.01044 | -0.044 | 108.713
10.5 | 1.159 | 0.01097 | -0.045 | 105.676
11 | 1.179 | 0.01145 | -0.046 | 102.997
11.5 | 1.191 | 0.01203 | -0.047 | 98.941
12 | 1.197 | 0.01265 | -0.048 | 94.596
12.5 | 1.198 | 0.01319 | -0.049 | 90.825
13 | 1.194 | 0.01395 | -0.05 | 85.605
13.5 | 1.186 | 0.01489 | -0.051 | 79.601
14 | 1.173 | 0.01574 | -0.051 | 74.529
14.5 | 1.156 | 0.01677 | -0.052 | 68.965
15 | 1.133 | 0.01866 | -0.053 | 60.71
15.5 | 1.106 | 0.0209 | -0.053 | 52.916
16 | 1.081 | 0.02213 | -0.054 | 48.854
16.5 | 1.039 | 0.02829 | -0.054 | 36.735
17 | 1.005 | 0.03228 | -0.054 | 31.152
17.5 | 0.882 | 0.09148 | -0.044 | 9.643

## 146. Re 20M Mach 0.00 (2)
BIGFOIL.COM POLAR EXPORT
NACA66-115
NACA66-115 |  |  |  | Cl Max: | 1.7506 | at alpha= | 20 | deg
XFOIL ncrit=9 |  |  |  | L/D Max: | 123.211 | at alpha= | 9 | deg
Re: | 20000000 |  |  | Cd Min: | 0.03017 | at alpha= | 20 | deg
Mach: | 0 |  |  | Cl=0 at alpha= | -0.92182 | deg
|  |  |  | @ Cl=0.1, Cd= | 0.0037317
|  |  |  | @ Cl=0.4, Cd= | 0.0055676
|  |  |  | @ Cl=0.6, Cd= | 0.0062649
alpha (deg) | Cl | Cd | Cm | Cl/Cd
-20 | -1.6518 | 0.02585 | -0.0603 | -63.8994
-19.5 | -1.618 | 0.02404 | -0.0609 | -67.3045
-19 | -1.5967 | 0.02243 | -0.0586 | -71.1859
-18.5 | -1.5715 | 0.02103 | -0.0566 | -74.7266
-18 | -1.5452 | 0.01973 | -0.0545 | -78.3173
-17 | -1.4884 | 0.0174 | -0.0501 | -85.5402
-16.5 | -1.4622 | 0.01614 | -0.0474 | -90.5948
-16 | -1.4314 | 0.01516 | -0.0451 | -94.4195
-15.5 | -1.4007 | 0.0142 | -0.0426 | -98.6408
-15 | -1.3675 | 0.01339 | -0.0403 | -102.1285
-14.5 | -1.3325 | 0.01268 | -0.038 | -105.0868
-14 | -1.2959 | 0.01206 | -0.0359 | -107.4544
-13.5 | -1.2585 | 0.01149 | -0.0338 | -109.53
-13 | -1.2202 | 0.01097 | -0.0318 | -111.2306
-12.5 | -1.1824 | 0.01045 | -0.0295 | -113.1483
-11.5 | -1.1079 | 0.00953 | -0.0242 | -116.2539
-11 | -1.0749 | 0.00914 | -0.0204 | -117.6039
-10.5 | -1.0319 | 0.00874 | -0.0187 | -118.0664
-10 | -0.9847 | 0.0084 | -0.0177 | -117.2262
-9.5 | -0.9356 | 0.0081 | -0.0171 | -115.5062
-9 | -0.8853 | 0.00781 | -0.0167 | -113.3547
-8.5 | -0.8342 | 0.00755 | -0.0164 | -110.4901
-8 | -0.7827 | 0.00726 | -0.0162 | -107.8099
-7.5 | -0.7305 | 0.00697 | -0.0161 | -104.8063
-7 | -0.677 | 0.00673 | -0.0162 | -100.5944
-6.5 | -0.6227 | 0.00651 | -0.0165 | -95.6528
-6 | -0.5681 | 0.0063 | -0.0168 | -90.1746
-5.5 | -0.5133 | 0.00608 | -0.0171 | -84.4243
-5 | -0.4577 | 0.00591 | -0.0176 | -77.445
-4.5 | -0.4015 | 0.00573 | -0.0182 | -70.0698
-4 | -0.3453 | 0.00554 | -0.0188 | -62.3285
-3.5 | -0.2886 | 0.00541 | -0.0194 | -53.3457
-3 | -0.2319 | 0.00526 | -0.0201 | -44.0875
-2.5 | -0.1748 | 0.0051 | -0.0208 | -34.2745
-2 | -0.1191 | 0.00486 | -0.0213 | -24.5062
-1 | -0.0086 | 0.00424 | -0.0222 | -2.0283
-0.5 | 0.0464 | 0.00396 | -0.0227 | 11.7172
0 | 0.0967 | 0.00372 | -0.0225 | 25.9946
0.5 | 0.142 | 0.00388 | -0.0215 | 36.5979
1 | 0.1947 | 0.00429 | -0.0215 | 45.3846
1.5 | 0.2483 | 0.00465 | -0.0216 | 53.3978
2 | 0.3019 | 0.00502 | -0.0217 | 60.1394
2.5 | 0.3557 | 0.00534 | -0.0219 | 66.6105
3 | 0.4102 | 0.00562 | -0.0221 | 72.9893
3.5 | 0.4659 | 0.00581 | -0.0226 | 80.1893
4 | 0.5216 | 0.00597 | -0.023 | 87.3702
4.5 | 0.5766 | 0.00618 | -0.0234 | 93.301
5 | 0.6317 | 0.00638 | -0.0237 | 99.0125
5.5 | 0.6856 | 0.00661 | -0.0239 | 103.7216
6 | 0.7393 | 0.00683 | -0.024 | 108.243
6.5 | 0.7926 | 0.00705 | -0.0241 | 112.4255
7 | 0.8446 | 0.00731 | -0.0239 | 115.5404
7.5 | 0.8955 | 0.0076 | -0.0235 | 117.8289
8 | 0.9461 | 0.00788 | -0.023 | 120.0635
8.5 | 0.9957 | 0.00817 | -0.0224 | 121.8727
9 | 1.0436 | 0.00847 | -0.0215 | 123.2113
9.5 | 1.086 | 0.00883 | -0.0195 | 122.9898
10 | 1.122 | 0.0092 | -0.0162 | 121.9565
10.5 | 1.1609 | 0.0096 | -0.0136 | 120.9271
11 | 1.2003 | 0.01002 | -0.0113 | 119.7904
11.5 | 1.2396 | 0.01048 | -0.0091 | 118.2824
12 | 1.2776 | 0.01103 | -0.0068 | 115.8296
12.5 | 1.3126 | 0.01172 | -0.0041 | 111.9966
13 | 1.3508 | 0.01229 | -0.0021 | 109.9105
13.5 | 1.3856 | 0.01305 | 0.0003 | 106.1762
14 | 1.4215 | 0.01378 | 0.0025 | 103.1567
14.5 | 1.4576 | 0.01451 | 0.0045 | 100.4549
15 | 1.4912 | 0.01537 | 0.0067 | 97.0202
15.5 | 1.5243 | 0.01628 | 0.0089 | 93.6302
16 | 1.5568 | 0.01727 | 0.011 | 90.1448
16.5 | 1.5875 | 0.01836 | 0.0132 | 86.4651
17 | 1.6145 | 0.01968 | 0.0156 | 82.0376
17.5 | 1.6387 | 0.0212 | 0.0181 | 77.2972
18 | 1.6646 | 0.02268 | 0.0203 | 73.3951
19.5 | 1.7296 | 0.02823 | 0.0268 | 61.2682
20 | 1.7506 | 0.03017 | 0.0286 | 58.0245

## 147. Re 20M Mach 0.10 (1)
BIGFOIL.COM POLAR EXPORT
NACA66-115
NACA66-115 |  |  |  | Cl Max: | 1.186 | at alpha= | 12 | deg
JavaFoil+Calcfoil stall+Eppler ext transition |  |  |  | L/D Max: | 130.121 | at alpha= | 6.5 | deg
Re: | 20000000 |  |  | Cd Min: | 0.00566 | at alpha= | -0.5 | deg
Mach: | 0.1 |  |  | Cl=0 at alpha= | -0.90164 | deg
|  |  |  | @ Cl=0.1, Cd= | 0.0056934
|  |  |  | @ Cl=0.4, Cd= | 0.006525
|  |  |  | @ Cl=0.6, Cd= | 0.0064517
alpha (deg) | Cl | Cd | Cm | Cl/Cd
-18 | -0.764 | 0.12323 | 0.009 | -6.198
-17.5 | -0.8 | 0.10374 | 0.01 | -7.714
-17 | -0.822 | 0.10032 | 0.009 | -8.192
-16.5 | -0.856 | 0.08453 | 0.009 | -10.129
-16 | -0.936 | 0.04233 | 0.01 | -22.102
-15.5 | -1.001 | 0.02194 | 0.01 | -45.628
-15 | -1.021 | 0.01895 | 0.009 | -53.847
-14.5 | -1.033 | 0.01736 | 0.008 | -59.497
-14 | -1.044 | 0.01547 | 0.007 | -67.467
-13.5 | -1.049 | 0.0143 | 0.006 | -73.35
-13 | -1.05 | 0.01306 | 0.005 | -80.417
-12.5 | -1.045 | 0.01249 | 0.004 | -83.629
-12 | -1.035 | 0.0118 | 0.003 | -87.734
-11.5 | -1.022 | 0.011 | 0.002 | -92.917
-11 | -1.004 | 0.0104 | 0.001 | -96.518
-10.5 | -0.98 | 0.01002 | 0 | -97.781
-10 | -0.953 | 0.00956 | -0.001 | -99.659
-9.5 | -0.921 | 0.0091 | -0.002 | -101.306
-9 | -0.886 | 0.00867 | -0.003 | -102.149
-8.5 | -0.847 | 0.00827 | -0.004 | -102.344
-8 | -0.804 | 0.00796 | -0.005 | -100.99
-7.5 | -0.759 | 0.00763 | -0.006 | -99.467
-7 | -0.71 | 0.00737 | -0.008 | -96.348
-6.5 | -0.659 | 0.00623 | -0.009 | -105.884
-6 | -0.606 | 0.00644 | -0.01 | -94.181
-5.5 | -0.551 | 0.00659 | -0.011 | -83.615
-5 | -0.494 | 0.00668 | -0.012 | -73.928
-4.5 | -0.436 | 0.00645 | -0.013 | -67.551
-4 | -0.376 | 0.00626 | -0.014 | -60.153
-3.5 | -0.317 | 0.00632 | -0.015 | -50.097
-3 | -0.256 | 0.00633 | -0.017 | -40.499
-2.5 | -0.196 | 0.0063 | -0.018 | -31.098
-2 | -0.135 | 0.0063 | -0.019 | -21.408
-1.5 | -0.074 | 0.00574 | -0.02 | -12.847
-1 | -0.012 | 0.00572 | -0.021 | -2.172
-0.5 | 0.049 | 0.00566 | -0.022 | 8.659
0 | 0.11 | 0.0057 | -0.023 | 19.379
0.5 | 0.172 | 0.0057 | -0.024 | 30.13
1 | 0.233 | 0.0058 | -0.026 | 40.229
1.5 | 0.294 | 0.00589 | -0.027 | 49.895
2 | 0.355 | 0.00594 | -0.028 | 59.706
2.5 | 0.415 | 0.00672 | -0.029 | 61.783
3 | 0.476 | 0.00674 | -0.03 | 70.55
3.5 | 0.535 | 0.00668 | -0.031 | 80.16
4 | 0.594 | 0.00643 | -0.032 | 92.293
4.5 | 0.652 | 0.00664 | -0.033 | 98.174
5 | 0.708 | 0.00687 | -0.034 | 103.075
5.5 | 0.762 | 0.00668 | -0.035 | 114.078
6 | 0.815 | 0.0069 | -0.036 | 118.047
6.5 | 0.865 | 0.00665 | -0.037 | 130.121
7 | 0.913 | 0.00813 | -0.039 | 112.305
7.5 | 0.958 | 0.00851 | -0.04 | 112.594
8 | 1 | 0.00889 | -0.041 | 112.485
8.5 | 1.039 | 0.00923 | -0.042 | 112.653
9 | 1.074 | 0.00969 | -0.043 | 110.858
9.5 | 1.105 | 0.01009 | -0.044 | 109.552
10 | 1.133 | 0.01054 | -0.044 | 107.469
10.5 | 1.155 | 0.01103 | -0.045 | 104.756
11 | 1.174 | 0.0116 | -0.046 | 101.215
11.5 | 1.182 | 0.01222 | -0.047 | 96.782
12 | 1.186 | 0.01286 | -0.048 | 92.209
12.5 | 1.183 | 0.01356 | -0.049 | 87.26
13 | 1.175 | 0.01438 | -0.05 | 81.717
13.5 | 1.163 | 0.01525 | -0.051 | 76.279
14 | 1.146 | 0.01615 | -0.051 | 70.957
14.5 | 1.124 | 0.01734 | -0.052 | 64.813
15 | 1.095 | 0.01971 | -0.053 | 55.549
15.5 | 1.051 | 0.02531 | -0.052 | 41.536
16 | 1.019 | 0.02801 | -0.053 | 36.39
16.5 | 0.981 | 0.0325 | -0.053 | 30.191
17 | 0.864 | 0.08423 | -0.044 | 10.262

## 148. Re 20M Mach 0.10 (2)
BIGFOIL.COM POLAR EXPORT
NACA66-115
NACA66-115 |  |  |  | Cl Max: | 1.7513 | at alpha= | 20 | deg
XFOIL ncrit=9 |  |  |  | L/D Max: | 122.623 | at alpha= | 9 | deg
Re: | 20000000 |  |  | Cd Min: | 0.03209 | at alpha= | 20 | deg
Mach: | 0.1 |  |  | Cl=0 at alpha= | -0.91981 | deg
|  |  |  | @ Cl=0.1, Cd= | 0.0036899
|  |  |  | @ Cl=0.4, Cd= | 0.0055714
|  |  |  | @ Cl=0.6, Cd= | 0.0062752
alpha (deg) | Cl | Cd | Cm | Cl/Cd
-20 | -1.659 | 0.02752 | -0.064 | -60.2834
-19.5 | -1.6201 | 0.02542 | -0.0657 | -63.7333
-19 | -1.5996 | 0.02363 | -0.0632 | -67.6936
-18.5 | -1.5746 | 0.02209 | -0.061 | -71.2811
-18 | -1.5486 | 0.02064 | -0.0588 | -75.0291
-17.5 | -1.5212 | 0.01932 | -0.0564 | -78.7371
-17 | -1.4916 | 0.01815 | -0.0542 | -82.1818
-16.5 | -1.4653 | 0.01682 | -0.0513 | -87.1165
-16 | -1.4352 | 0.01574 | -0.0487 | -91.1817
-15.5 | -1.4044 | 0.01471 | -0.0461 | -95.4725
-15 | -1.372 | 0.01379 | -0.0435 | -99.4924
-14.5 | -1.3368 | 0.01301 | -0.0411 | -102.7517
-14 | -1.3001 | 0.01234 | -0.0388 | -105.3566
-13.5 | -1.2625 | 0.01172 | -0.0365 | -107.7218
-13 | -1.224 | 0.01117 | -0.0343 | -109.5792
-12.5 | -1.1857 | 0.01062 | -0.0319 | -111.6478
-11.5 | -1.1084 | 0.00968 | -0.0269 | -114.5041
-11 | -1.0737 | 0.00922 | -0.0233 | -116.4534
-10.5 | -1.0361 | 0.00884 | -0.0202 | -117.2059
-10 | -0.9892 | 0.00848 | -0.019 | -116.6509
-9.5 | -0.9402 | 0.00816 | -0.0182 | -115.2206
-9 | -0.8899 | 0.00786 | -0.0176 | -113.2188
-8.5 | -0.8385 | 0.00759 | -0.0172 | -110.4743
-8 | -0.7867 | 0.00731 | -0.0169 | -107.6197
-7.5 | -0.7342 | 0.00701 | -0.0166 | -104.7361
-7 | -0.6805 | 0.00676 | -0.0167 | -100.6657
-6.5 | -0.6259 | 0.00654 | -0.0169 | -95.7034
-6 | -0.5709 | 0.00633 | -0.0171 | -90.1896
-5.5 | -0.5159 | 0.00611 | -0.0174 | -84.4354
-5 | -0.46 | 0.00592 | -0.0179 | -77.7027
-4.5 | -0.4035 | 0.00575 | -0.0184 | -70.1739
-4 | -0.3469 | 0.00555 | -0.019 | -62.5045
-3.5 | -0.29 | 0.00542 | -0.0196 | -53.5055
-3 | -0.2329 | 0.00527 | -0.0203 | -44.1935
-2.5 | -0.1755 | 0.00511 | -0.021 | -34.3444
-2 | -0.1195 | 0.00486 | -0.0215 | -24.5885
-1 | -0.0085 | 0.00424 | -0.0224 | -2.0047
0 | 0.0975 | 0.00368 | -0.0226 | 26.4946
0.5 | 0.1428 | 0.00386 | -0.0216 | 36.9948
1 | 0.1956 | 0.00429 | -0.0216 | 45.5944
1.5 | 0.2494 | 0.00465 | -0.0217 | 53.6344
2.5 | 0.3571 | 0.00536 | -0.0218 | 66.6231
3 | 0.4119 | 0.00563 | -0.0221 | 73.1616
3.5 | 0.4679 | 0.00583 | -0.0225 | 80.2573
4 | 0.5239 | 0.00599 | -0.0229 | 87.4624
4.5 | 0.5792 | 0.0062 | -0.0233 | 93.4194
5 | 0.6345 | 0.0064 | -0.0236 | 99.1406
5.5 | 0.6887 | 0.00664 | -0.0237 | 103.7199
6 | 0.7427 | 0.00686 | -0.0237 | 108.2653
6.5 | 0.7962 | 0.00708 | -0.0237 | 112.4576
7 | 0.8482 | 0.00735 | -0.0234 | 115.4014
7.5 | 0.8994 | 0.00765 | -0.0229 | 117.5686
8 | 0.9501 | 0.00793 | -0.0224 | 119.8108
8.5 | 0.9996 | 0.00822 | -0.0216 | 121.6058
9 | 1.0472 | 0.00854 | -0.0204 | 122.623
9.5 | 1.0851 | 0.00889 | -0.0173 | 122.0585
10 | 1.123 | 0.00929 | -0.0142 | 120.8827
10.5 | 1.1626 | 0.00971 | -0.0117 | 119.7322
11 | 1.2026 | 0.01016 | -0.0093 | 118.3661
11.5 | 1.2421 | 0.01066 | -0.007 | 116.5197
12 | 1.28 | 0.01126 | -0.0045 | 113.6767
12.5 | 1.3157 | 0.01197 | -0.0018 | 109.9165
13 | 1.3546 | 0.01258 | 0.0003 | 107.6789
13.5 | 1.3904 | 0.01334 | 0.0027 | 104.2279
14.5 | 1.462 | 0.01492 | 0.0073 | 97.9893
15 | 1.4969 | 0.0158 | 0.0095 | 94.7405
15.5 | 1.5301 | 0.01678 | 0.0119 | 91.1859
16 | 1.5599 | 0.01797 | 0.0145 | 86.8058
16.5 | 1.5904 | 0.01914 | 0.0168 | 83.093
17 | 1.616 | 0.02065 | 0.0195 | 78.2567
17.5 | 1.6411 | 0.02225 | 0.0221 | 73.7573
18 | 1.6671 | 0.02385 | 0.0244 | 69.8994
18.5 | 1.6898 | 0.02573 | 0.0267 | 65.6743
19 | 1.7108 | 0.02778 | 0.029 | 61.5839
19.5 | 1.7313 | 0.02987 | 0.0311 | 57.9612
20 | 1.7513 | 0.03209 | 0.033 | 54.5746

## 149. Re 20M Mach 0.25 (1)
BIGFOIL.COM POLAR EXPORT
NACA66-115
NACA66-115 |  |  |  | Cl Max: | 1.122 | at alpha= | 11 | deg
JavaFoil+Calcfoil stall+Eppler ext transition |  |  |  | L/D Max: | 121.387 | at alpha= | 5.5 | deg
Re: | 20000000 |  |  | Cd Min: | 0.00574 | at alpha= | 0 | deg
Mach: | 0.25 |  |  | Cl=0 at alpha= | -0.89682 | deg
|  |  |  | @ Cl=0.1, Cd= | 0.0057462
|  |  |  | @ Cl=0.4, Cd= | 0.0064847
|  |  |  | @ Cl=0.6, Cd= | 0.12168
alpha (deg) | Cl | Cd | Cm | Cl/Cd
-16.5 | -0.519 | 0.1196 | 0.007 | -4.338
-16 | -0.57 | 0.11545 | 0.006 | -4.935
-15.5 | -0.614 | 0.10766 | 0.006 | -5.708
-15 | -0.657 | 0.1003 | 0.005 | -6.547
-14.5 | -0.694 | 0.09335 | 0.005 | -7.435
-14 | -0.729 | 0.08475 | 0.005 | -8.603
-13.5 | -0.877 | 0.02043 | 0.006 | -42.947
-13 | -0.914 | 0.01677 | 0.005 | -54.499
-12.5 | -0.939 | 0.01459 | 0.004 | -64.383
-12 | -0.956 | 0.01315 | 0.003 | -72.647
-11.5 | -0.962 | 0.01222 | 0.002 | -78.749
-11 | -0.961 | 0.01135 | 0.001 | -84.681
-10.5 | -0.951 | 0.01087 | 0 | -87.551
-10 | -0.936 | 0.01017 | -0.001 | -92.008
-9.5 | -0.913 | 0.00965 | -0.002 | -94.668
-9 | -0.885 | 0.00911 | -0.003 | -97.184
-8.5 | -0.851 | 0.0087 | -0.004 | -97.81
-8 | -0.813 | 0.00824 | -0.005 | -98.562
-7.5 | -0.769 | 0.00793 | -0.007 | -96.987
-7 | -0.722 | 0.00762 | -0.008 | -94.777
-6.5 | -0.672 | 0.00736 | -0.009 | -91.336
-6 | -0.619 | 0.00617 | -0.01 | -100.418
-5.5 | -0.563 | 0.00596 | -0.011 | -94.548
-5 | -0.506 | 0.00615 | -0.012 | -82.273
-4.5 | -0.447 | 0.00629 | -0.014 | -70.993
-4 | -0.386 | 0.00636 | -0.015 | -60.768
-3.5 | -0.325 | 0.00616 | -0.016 | -52.765
-3 | -0.263 | 0.00642 | -0.017 | -41.053
-2.5 | -0.201 | 0.00638 | -0.018 | -31.531
-2 | -0.139 | 0.00637 | -0.019 | -21.745
-1.5 | -0.076 | 0.0058 | -0.02 | -13.061
-1 | -0.013 | 0.00576 | -0.022 | -2.217
-0.5 | 0.05 | 0.00577 | -0.023 | 8.722
0 | 0.113 | 0.00574 | -0.024 | 19.78
0.5 | 0.177 | 0.00582 | -0.025 | 30.372
1 | 0.24 | 0.00582 | -0.026 | 41.159
1.5 | 0.302 | 0.00599 | -0.027 | 50.457
2 | 0.365 | 0.00605 | -0.029 | 60.309
2.5 | 0.427 | 0.00682 | -0.03 | 62.526
3 | 0.488 | 0.00652 | -0.031 | 74.945
3.5 | 0.549 | 0.0064 | -0.032 | 85.74
4 | 0.609 | 0.00658 | -0.033 | 92.572
4.5 | 0.668 | 0.00641 | -0.034 | 104.207
5 | 0.725 | 0.00664 | -0.035 | 109.133
5.5 | 0.78 | 0.00642 | -0.036 | 121.387
6 | 0.832 | 0.00785 | -0.037 | 106.003
6.5 | 0.882 | 0.00815 | -0.038 | 108.186
7 | 0.928 | 0.00846 | -0.04 | 109.747
7.5 | 0.971 | 0.00887 | -0.041 | 109.461
8 | 1.009 | 0.00934 | -0.042 | 108.023
8.5 | 1.043 | 0.00979 | -0.043 | 106.51
9 | 1.071 | 0.0102 | -0.044 | 105.023
9.5 | 1.094 | 0.01078 | -0.045 | 101.462
10 | 1.11 | 0.01134 | -0.046 | 97.863
10.5 | 1.12 | 0.01191 | -0.047 | 93.998
11 | 1.122 | 0.01259 | -0.048 | 89.149
11.5 | 1.109 | 0.01338 | -0.048 | 82.915
12 | 1.087 | 0.01426 | -0.049 | 76.219
12.5 | 1.055 | 0.01534 | -0.05 | 68.786
13 | 1.013 | 0.01693 | -0.051 | 59.824
13.5 | 0.961 | 0.01911 | -0.051 | 50.252
14 | 0.892 | 0.02439 | -0.051 | 36.563
14.5 | 0.717 | 0.09554 | -0.031 | 7.5
15 | 0.659 | 0.10634 | -0.029 | 6.194
15.5 | 0.6 | 0.11266 | -0.029 | 5.323
16 | 0.536 | 0.12168 | -0.029 | 4.408

## 150. Re 20M Mach 0.25 (2)
BIGFOIL.COM POLAR EXPORT
NACA66-115
NACA66-115 |  |  |  | Cl Max: | 1.703 | at alpha= | 20 | deg
XFOIL ncrit=9 |  |  |  | L/D Max: | 118.23 | at alpha= | 8 | deg
Re: | 20000000 |  |  | Cd Min: | 0.04905 | at alpha= | 20 | deg
Mach: | 0.25 |  |  | Cl=0 at alpha= | -0.92983 | deg
|  |  |  | @ Cl=0.1, Cd= | 0.0035287
|  |  |  | @ Cl=0.4, Cd= | 0.0056126
|  |  |  | @ Cl=0.6, Cd= | 0.0063172
alpha (deg) | Cl | Cd | Cm | Cl/Cd
-20 | -1.5932 | 0.04605 | -0.0858 | -34.5972
-19.5 | -1.5722 | 0.03883 | -0.092 | -40.4893
-19 | -1.5669 | 0.03493 | -0.0895 | -44.8583
-18.5 | -1.5578 | 0.03128 | -0.0868 | -49.8018
-18 | -1.5459 | 0.02806 | -0.0837 | -55.0927
-17.5 | -1.5239 | 0.02564 | -0.0806 | -59.4345
-17 | -1.5011 | 0.02343 | -0.0772 | -64.0674
-16.5 | -1.4791 | 0.02127 | -0.0735 | -69.5393
-16 | -1.4518 | 0.01954 | -0.0698 | -74.2989
-15.5 | -1.4221 | 0.018 | -0.0662 | -79.0056
-15 | -1.3915 | 0.01657 | -0.0624 | -83.9771
-14.5 | -1.3583 | 0.01534 | -0.0587 | -88.5463
-14 | -1.3236 | 0.01421 | -0.0551 | -93.1457
-13.5 | -1.2856 | 0.01329 | -0.0517 | -96.7344
-13 | -1.246 | 0.01248 | -0.0486 | -99.8397
-12.5 | -1.2053 | 0.01174 | -0.0454 | -102.6661
-12 | -1.1634 | 0.01111 | -0.0425 | -104.7165
-11.5 | -1.1214 | 0.0105 | -0.0395 | -106.8
-11 | -1.0789 | 0.00997 | -0.0365 | -108.2146
-10 | -0.9998 | 0.0089 | -0.0293 | -112.3371
-9.5 | -0.9622 | 0.00852 | -0.0251 | -112.9343
-9 | -0.9124 | 0.00817 | -0.0233 | -111.6769
-8.5 | -0.8607 | 0.00785 | -0.022 | -109.6433
-8 | -0.8072 | 0.00755 | -0.0211 | -106.9139
-7.5 | -0.7535 | 0.00723 | -0.0203 | -104.2185
-7 | -0.699 | 0.00693 | -0.0197 | -100.8658
-6.5 | -0.6431 | 0.00668 | -0.0194 | -96.2725
-5.5 | -0.5296 | 0.00623 | -0.0194 | -85.008
-5 | -0.4723 | 0.00601 | -0.0195 | -78.5857
-4.5 | -0.4139 | 0.00582 | -0.0199 | -71.1168
-4 | -0.3556 | 0.00562 | -0.0203 | -63.274
-3.5 | -0.297 | 0.00547 | -0.0208 | -54.2962
-3 | -0.2383 | 0.00532 | -0.0214 | -44.7932
-2.5 | -0.1792 | 0.00515 | -0.0221 | -34.7961
-2 | -0.1213 | 0.00492 | -0.0225 | -24.6545
-1.5 | -0.0639 | 0.00463 | -0.0229 | -13.8013
-1 | -0.008 | 0.00425 | -0.0232 | -1.8824
-0.5 | 0.049 | 0.00393 | -0.0237 | 12.4682
0 | 0.1011 | 0.00352 | -0.0234 | 28.7216
0.5 | 0.1474 | 0.00378 | -0.0222 | 38.9947
1 | 0.201 | 0.00426 | -0.022 | 47.1831
2 | 0.3101 | 0.00508 | -0.0218 | 61.0433
2.5 | 0.3646 | 0.00545 | -0.0216 | 66.8991
3 | 0.4212 | 0.00571 | -0.0218 | 73.7653
3.5 | 0.4788 | 0.0059 | -0.0221 | 81.1525
4 | 0.5361 | 0.00608 | -0.0223 | 88.1743
4.5 | 0.593 | 0.00629 | -0.0225 | 94.2766
5 | 0.6496 | 0.00651 | -0.0225 | 99.7849
5.5 | 0.7049 | 0.00678 | -0.0222 | 103.9676
6 | 0.7603 | 0.00701 | -0.0219 | 108.4593
6.5 | 0.8143 | 0.00727 | -0.0213 | 112.0083
7 | 0.8667 | 0.00758 | -0.0203 | 114.3404
7.5 | 0.9186 | 0.00787 | -0.0192 | 116.7217
8 | 0.9683 | 0.00819 | -0.0176 | 118.2295
8.5 | 1.007 | 0.00854 | -0.0137 | 117.9157
9 | 1.048 | 0.00896 | -0.0104 | 116.9643
9.5 | 1.0895 | 0.00945 | -0.0073 | 115.291
10 | 1.1331 | 0.00991 | -0.0046 | 114.3391
10.5 | 1.1759 | 0.01046 | -0.0018 | 112.4187
11 | 1.217 | 0.01109 | 0.0012 | 109.7385
11.5 | 1.257 | 0.01181 | 0.0043 | 106.4352
12 | 1.2962 | 0.01262 | 0.0075 | 102.71
12.5 | 1.3354 | 0.01345 | 0.0106 | 99.2862
13 | 1.3763 | 0.01426 | 0.0134 | 96.5147
13.5 | 1.415 | 0.01522 | 0.0165 | 92.9698
14 | 1.4516 | 0.01631 | 0.0197 | 89.0006
14.5 | 1.4862 | 0.01754 | 0.0231 | 84.732
15 | 1.5187 | 0.01895 | 0.0266 | 80.1425
15.5 | 1.5509 | 0.02043 | 0.03 | 75.9129
16 | 1.5754 | 0.02245 | 0.0339 | 70.1737
16.5 | 1.6035 | 0.02435 | 0.0372 | 65.8522
17 | 1.6284 | 0.0266 | 0.0405 | 61.218
17.5 | 1.6514 | 0.02907 | 0.0436 | 56.8077
18 | 1.671 | 0.03195 | 0.0466 | 52.3005
18.5 | 1.6863 | 0.0353 | 0.0494 | 47.7705
19.5 | 1.7003 | 0.04394 | 0.0538 | 38.6959
20 | 1.703 | 0.04905 | 0.055 | 34.7197

## 151. Re 20M Mach 0.50 (1)
BIGFOIL.COM POLAR EXPORT
NACA66-115
NACA66-115 |  |  |  | Cl Max: | 1.148 | at alpha= | 20 | deg
JavaFoil+Calcfoil stall+Eppler ext transition |  |  |  | L/D Max: | 97.448 | at alpha= | 5.5 | deg
Re: | 20000000 |  |  | Cd Min: | 0.00586 | at alpha= | -1 | deg
Mach: | 0.5 |  |  | Cl=0 at alpha= | -0.9 | deg
|  |  |  | @ Cl=0.1, Cd= | 0.0060324
|  |  |  | @ Cl=0.4, Cd= | 0.0064709
|  |  |  | @ Cl=0.6, Cd= | 0.0071997
alpha (deg) | Cl | Cd | Cm | Cl/Cd
-20 | -1.057 | 0.18255 | 0.013 | -5.789
-19.5 | -1.029 | 0.1779 | 0.013 | -5.785
-19 | -1.002 | 0.16767 | 0.012 | -5.975
-18.5 | -0.973 | 0.1672 | 0.011 | -5.82
-18 | -0.949 | 0.14953 | 0.011 | -6.344
-17.5 | -0.919 | 0.14691 | 0.01 | -6.258
-17 | -0.892 | 0.14198 | 0.009 | -6.282
-16.5 | -0.864 | 0.13597 | 0.008 | -6.355
-16 | -0.838 | 0.12485 | 0.008 | -6.714
-15.5 | -0.81 | 0.11947 | 0.007 | -6.784
-15 | -0.784 | 0.10591 | 0.006 | -7.404
-14.5 | -0.759 | 0.09606 | 0.006 | -7.904
-14 | -0.74 | 0.08349 | 0.006 | -8.859
-13.5 | -0.705 | 0.08642 | 0.004 | -8.159
-13 | -0.681 | 0.07926 | 0.004 | -8.586
-12.5 | -0.761 | 0.0203 | 0.005 | -37.478
-12 | -0.737 | 0.01691 | 0.004 | -43.594
-11.5 | -0.709 | 0.01481 | 0.003 | -47.862
-11 | -0.678 | 0.01355 | 0.001 | -50.062
-10.5 | -0.532 | 0.07046 | 0 | -7.558
-10 | -0.505 | 0.06514 | -0.001 | -7.751
-9.5 | -0.577 | 0.01313 | -0.002 | -43.914
-9 | -0.548 | 0.01157 | -0.004 | -47.332
-8.5 | -0.515 | 0.01074 | -0.005 | -47.971
-8 | -0.395 | 0.05021 | -0.003 | -7.863
-7.5 | -0.59 | 0.04549 | -0.004 | -12.958
-7 | -0.732 | 0.00904 | -0.009 | -80.955
-6.5 | -0.707 | 0.0085 | -0.01 | -83.161
-6 | -0.665 | 0.00809 | -0.011 | -82.272
-5.5 | -0.613 | 0.00765 | -0.012 | -80.022
-5 | -0.554 | 0.00735 | -0.014 | -75.263
-4.5 | -0.491 | 0.00698 | -0.015 | -70.405
-4 | -0.427 | 0.00672 | -0.016 | -63.444
-3.5 | -0.36 | 0.00652 | -0.018 | -55.266
-3 | -0.292 | 0.00661 | -0.019 | -44.262
-2.5 | -0.224 | 0.00588 | -0.02 | -38.068
-2 | -0.154 | 0.00618 | -0.022 | -24.972
-1.5 | -0.085 | 0.00591 | -0.023 | -14.321
-1 | -0.014 | 0.00586 | -0.024 | -2.437
-0.5 | 0.056 | 0.00602 | -0.025 | 9.342
0 | 0.127 | 0.00604 | -0.027 | 20.998
0.5 | 0.197 | 0.00611 | -0.028 | 32.323
1 | 0.268 | 0.00621 | -0.029 | 43.135
1.5 | 0.337 | 0.00606 | -0.031 | 55.647
2 | 0.406 | 0.00651 | -0.032 | 62.394
2.5 | 0.475 | 0.00613 | -0.033 | 77.463
3 | 0.542 | 0.00698 | -0.034 | 77.693
3.5 | 0.608 | 0.00723 | -0.036 | 84.16
4 | 0.673 | 0.00754 | -0.037 | 89.286
4.5 | 0.735 | 0.00788 | -0.038 | 93.28
5 | 0.793 | 0.00826 | -0.039 | 96.004
5.5 | 0.844 | 0.00866 | -0.04 | 97.448
6 | 0.886 | 0.00913 | -0.042 | 97.039
6.5 | 0.915 | 0.00973 | -0.043 | 93.975
7 | 0.917 | 0.01052 | -0.044 | 87.194
7.5 | 0.854 | 0.01147 | -0.045 | 74.447
8 | 0.601 | 0.01227 | -0.046 | 48.947
8.5 | 0.521 | 0.05362 | -0.025 | 9.726
9 | 0.668 | 0.01287 | -0.048 | 51.899
9.5 | 0.698 | 0.01422 | -0.049 | 49.117
10 | 0.729 | 0.01539 | -0.05 | 47.343
10.5 | 0.632 | 0.06692 | -0.028 | 9.444
11 | 0.795 | 0.01555 | -0.053 | 51.157
11.5 | 0.826 | 0.01696 | -0.054 | 48.666
12 | 0.856 | 0.01825 | -0.054 | 46.878
12.5 | 0.882 | 0.02075 | -0.055 | 42.501
13 | 0.784 | 0.07723 | -0.039 | 10.147
13.5 | 0.798 | 0.09308 | -0.034 | 8.568
14 | 0.834 | 0.08822 | -0.039 | 9.452
14.5 | 0.851 | 0.10737 | -0.035 | 7.923
15 | 0.878 | 0.11517 | -0.036 | 7.627
15.5 | 0.906 | 0.1216 | -0.037 | 7.448
16 | 0.93 | 0.1331 | -0.037 | 6.99
16.5 | 0.958 | 0.13695 | -0.038 | 6.997
17 | 0.987 | 0.14245 | -0.04 | 6.927
17.5 | 1.015 | 0.14762 | -0.041 | 6.873
18 | 1.039 | 0.16164 | -0.041 | 6.428
18.5 | 1.067 | 0.16888 | -0.042 | 6.316
19 | 1.094 | 0.17179 | -0.043 | 6.371
19.5 | 1.122 | 0.18549 | -0.045 | 6.051
20 | 1.148 | 0.19494 | -0.045 | 5.888

## 152. Re 20M Mach 0.50 (2)
BIGFOIL.COM POLAR EXPORT
NACA66-115
NACA66-115 |  |  |  | Cl Max: | 1.0588 | at alpha= | 9 | deg
XFOIL ncrit=9 |  |  |  | L/D Max: | 96.6833 | at alpha= | 6 | deg
Re: | 20000000 |  |  | Cd Min: | 0.10329 | at alpha= | 14 | deg
Mach: | 0.5 |  |  | Cl=0 at alpha= | -0.97571 | deg
|  |  |  | @ Cl=0.1, Cd= | 0.0032508
|  |  |  | @ Cl=0.4, Cd= | 0.0058567
|  |  |  | @ Cl=0.6, Cd= | 0.0066869
alpha (deg) | Cl | Cd | Cm | Cl/Cd
-14 | -0.6248 | 0.10308 | -0.0694 | -6.0613
-13.5 | -0.6359 | 0.09124 | -0.077 | -6.9695
-13 | -0.6497 | 0.07761 | -0.0859 | -8.3713
-12.5 | -0.666 | 0.06499 | -0.0953 | -10.2477
-12 | -0.6952 | 0.0536 | -0.1024 | -12.9701
-11.5 | -0.7327 | 0.04407 | -0.1049 | -16.6258
-11 | -0.771 | 0.03627 | -0.1033 | -21.2572
-10.5 | -0.8102 | 0.02949 | -0.0984 | -27.4737
-10 | -0.846 | 0.02345 | -0.0906 | -36.0768
-9.5 | -0.8648 | 0.01827 | -0.0817 | -47.3344
-9 | -0.8675 | 0.01358 | -0.0726 | -63.8807
-8.5 | -0.858 | 0.01077 | -0.0629 | -79.6657
-8 | -0.8233 | 0.0094 | -0.0556 | -87.5851
-7.5 | -0.776 | 0.00859 | -0.0501 | -90.3376
-7 | -0.7262 | 0.00798 | -0.0452 | -91.0025
-6.5 | -0.6776 | 0.00746 | -0.0403 | -90.8311
-6 | -0.6333 | 0.00711 | -0.0346 | -89.0717
-5.5 | -0.5743 | 0.00679 | -0.032 | -84.5803
-5 | -0.5131 | 0.00649 | -0.0302 | -79.0601
-4.5 | -0.4506 | 0.00621 | -0.0288 | -72.5604
-4 | -0.3863 | 0.00598 | -0.0281 | -64.5987
-3.5 | -0.3219 | 0.00576 | -0.0276 | -55.8854
-3 | -0.2565 | 0.00558 | -0.0275 | -45.9677
-2.5 | -0.1907 | 0.00538 | -0.0277 | -35.4461
-2 | -0.1251 | 0.00518 | -0.0279 | -24.1506
-0.5 | 0.0581 | 0.00383 | -0.0271 | 15.1697
0 | 0.1167 | 0.00302 | -0.0268 | 38.6424
0.5 | 0.1712 | 0.00337 | -0.0255 | 50.8012
1 | 0.2234 | 0.0042 | -0.0237 | 53.1905
1.5 | 0.2792 | 0.00478 | -0.0223 | 58.41
2.5 | 0.3889 | 0.00581 | -0.0188 | 66.9363
3 | 0.4507 | 0.00607 | -0.0181 | 74.2504
3.5 | 0.5122 | 0.0063 | -0.0172 | 81.3016
4 | 0.5717 | 0.00656 | -0.0157 | 87.1494
4.5 | 0.6252 | 0.0068 | -0.0128 | 91.9412
5 | 0.6719 | 0.00716 | -0.0084 | 93.8408
5.5 | 0.7235 | 0.00756 | -0.0049 | 95.7011
6 | 0.7754 | 0.00802 | -0.0014 | 96.6833
6.5 | 0.827 | 0.00857 | 0.0024 | 96.4994
7 | 0.8796 | 0.00915 | 0.0062 | 96.1311
7.5 | 0.9316 | 0.00983 | 0.0103 | 94.7711
8 | 0.9821 | 0.01064 | 0.015 | 92.3026
8.5 | 1.0286 | 0.0117 | 0.0205 | 87.9145
9 | 1.0588 | 0.01349 | 0.0281 | 78.4878
9.5 | 1.0585 | 0.0169 | 0.0381 | 62.6331
10 | 1.0428 | 0.0224 | 0.0476 | 46.5536
10.5 | 1.0174 | 0.02857 | 0.0556 | 35.6108
11 | 0.9848 | 0.03535 | 0.0616 | 27.8586
11.5 | 0.9503 | 0.04307 | 0.0648 | 22.0641
12 | 0.9151 | 0.05214 | 0.0648 | 17.5508
12.5 | 0.8793 | 0.06309 | 0.0608 | 13.9372
13 | 0.8522 | 0.07536 | 0.0533 | 11.3084
13.5 | 0.8319 | 0.08901 | 0.0434 | 9.3461
14 | 0.8162 | 0.10329 | 0.0335 | 7.902