## index
index | Re | Mach | Datasource
1 | 50000 | 0 | JavaFoil+Calcfoil stall+Eppler ext transition
2 | 50000 | 0 | XFOIL ncrit=9
3 | 50000 | 0.1 | JavaFoil+Calcfoil stall+Eppler ext transition
4 | 50000 | 0.1 | XFOIL ncrit=9
5 | 50000 | 0.25 | JavaFoil+Calcfoil stall+Eppler ext transition
6 | 50000 | 0.25 | XFOIL ncrit=9
7 | 50000 | 0.5 | JavaFoil+Calcfoil stall+Eppler ext transition
8 | 50000 | 0.5 | XFOIL ncrit=9
9 | 100000 | 0 | JavaFoil+Calcfoil stall+Eppler ext transition
10 | 100000 | 0 | XFOIL ncrit=9
11 | 100000 | 0.1 | JavaFoil+Calcfoil stall+Eppler ext transition
12 | 100000 | 0.1 | XFOIL ncrit=9
13 | 100000 | 0.25 | JavaFoil+Calcfoil stall+Eppler ext transition
14 | 100000 | 0.25 | XFOIL ncrit=9
15 | 100000 | 0.5 | JavaFoil+Calcfoil stall+Eppler ext transition
16 | 100000 | 0.5 | XFOIL ncrit=9
17 | 250000 | 0 | JavaFoil+Calcfoil stall+Eppler ext transition
18 | 250000 | 0 | XFOIL ncrit=9
19 | 250000 | 0.1 | JavaFoil+Calcfoil stall+Eppler ext transition
20 | 250000 | 0.1 | XFOIL ncrit=9
21 | 250000 | 0.25 | JavaFoil+Calcfoil stall+Eppler ext transition
22 | 250000 | 0.25 | XFOIL ncrit=9
23 | 250000 | 0.5 | JavaFoil+Calcfoil stall+Eppler ext transition
24 | 250000 | 0.5 | XFOIL ncrit=9
25 | 500000 | 0 | JavaFoil+Calcfoil stall+Eppler ext transition
26 | 500000 | 0 | XFOIL ncrit=9
27 | 500000 | 0.1 | JavaFoil+Calcfoil stall+Eppler ext transition
28 | 500000 | 0.1 | XFOIL ncrit=9
29 | 500000 | 0.25 | JavaFoil+Calcfoil stall+Eppler ext transition
30 | 500000 | 0.25 | XFOIL ncrit=9
31 | 500000 | 0.5 | JavaFoil+Calcfoil stall+Eppler ext transition
32 | 500000 | 0.5 | XFOIL ncrit=9
33 | 750000 | 0 | JavaFoil+Calcfoil stall+Eppler ext transition
34 | 750000 | 0 | XFOIL ncrit=9
35 | 750000 | 0.1 | JavaFoil+Calcfoil stall+Eppler ext transition
36 | 750000 | 0.1 | XFOIL ncrit=9
37 | 750000 | 0.25 | JavaFoil+Calcfoil stall+Eppler ext transition
38 | 750000 | 0.25 | XFOIL ncrit=9
39 | 750000 | 0.5 | JavaFoil+Calcfoil stall+Eppler ext transition
40 | 750000 | 0.5 | XFOIL ncrit=9
41 | 1000000 | 0 | JavaFoil+Calcfoil stall+Eppler ext transition
42 | 1000000 | 0 | XFOIL ncrit=9
43 | 1000000 | 0.1 | JavaFoil+Calcfoil stall+Eppler ext transition
44 | 1000000 | 0.1 | XFOIL ncrit=9
45 | 1000000 | 0.25 | JavaFoil+Calcfoil stall+Eppler ext transition
46 | 1000000 | 0.25 | XFOIL ncrit=9
47 | 1000000 | 0.5 | JavaFoil+Calcfoil stall+Eppler ext transition
48 | 1000000 | 0.5 | XFOIL ncrit=9
49 | 2000000 | 0 | JavaFoil+Calcfoil stall+Eppler ext transition
50 | 2000000 | 0 | XFOIL ncrit=9
51 | 2000000 | 0.1 | JavaFoil+Calcfoil stall+Eppler ext transition
52 | 2000000 | 0.1 | XFOIL ncrit=9
53 | 2000000 | 0.25 | JavaFoil+Calcfoil stall+Eppler ext transition
54 | 2000000 | 0.25 | XFOIL ncrit=9
55 | 2000000 | 0.5 | JavaFoil+Calcfoil stall+Eppler ext transition
56 | 2000000 | 0.5 | XFOIL ncrit=9
57 | 3000000 | 0 | JavaFoil+Calcfoil stall+Eppler ext transition
58 | 3000000 | 0 | XFOIL ncrit=9
59 | 3000000 | 0.1 | JavaFoil+Calcfoil stall+Eppler ext transition
60 | 3000000 | 0.1 | XFOIL ncrit=9
61 | 3000000 | 0.25 | JavaFoil+Calcfoil stall+Eppler ext transition
62 | 3000000 | 0.25 | XFOIL ncrit=9
63 | 3000000 | 0.5 | JavaFoil+Calcfoil stall+Eppler ext transition
64 | 3000000 | 0.5 | XFOIL ncrit=9
65 | 4000000 | 0 | JavaFoil+Calcfoil stall+Eppler ext transition
66 | 4000000 | 0 | XFOIL ncrit=9
67 | 4000000 | 0.1 | JavaFoil+Calcfoil stall+Eppler ext transition
68 | 4000000 | 0.1 | XFOIL ncrit=9
69 | 4000000 | 0.25 | JavaFoil+Calcfoil stall+Eppler ext transition
70 | 4000000 | 0.25 | XFOIL ncrit=9
71 | 4000000 | 0.5 | JavaFoil+Calcfoil stall+Eppler ext transition
72 | 4000000 | 0.5 | XFOIL ncrit=9
73 | 5000000 | 0 | JavaFoil+Calcfoil stall+Eppler ext transition
74 | 5000000 | 0 | XFOIL ncrit=9
75 | 5000000 | 0.1 | JavaFoil+Calcfoil stall+Eppler ext transition
76 | 5000000 | 0.1 | XFOIL ncrit=9
77 | 5000000 | 0.25 | JavaFoil+Calcfoil stall+Eppler ext transition
78 | 5000000 | 0.25 | XFOIL ncrit=9
79 | 5000000 | 0.5 | JavaFoil+Calcfoil stall+Eppler ext transition
80 | 5000000 | 0.5 | XFOIL ncrit=9
81 | 6000000 | 0 | JavaFoil+Calcfoil stall+Eppler ext transition
82 | 6000000 | 0 | XFOIL ncrit=9
83 | 6000000 | 0.1 | JavaFoil+Calcfoil stall+Eppler ext transition
84 | 6000000 | 0.1 | XFOIL ncrit=9
85 | 6000000 | 0.25 | JavaFoil+Calcfoil stall+Eppler ext transition
86 | 6000000 | 0.25 | XFOIL ncrit=9
87 | 6000000 | 0.5 | JavaFoil+Calcfoil stall+Eppler ext transition
88 | 6000000 | 0.5 | XFOIL ncrit=9
89 | 7000000 | 0 | JavaFoil+Calcfoil stall+Eppler ext transition
90 | 7000000 | 0 | XFOIL ncrit=9
91 | 7000000 | 0.1 | JavaFoil+Calcfoil stall+Eppler ext transition
92 | 7000000 | 0.1 | XFOIL ncrit=9
93 | 7000000 | 0.25 | JavaFoil+Calcfoil stall+Eppler ext transition
94 | 7000000 | 0.25 | XFOIL ncrit=9
95 | 7000000 | 0.5 | JavaFoil+Calcfoil stall+Eppler ext transition
96 | 7000000 | 0.5 | XFOIL ncrit=9
97 | 8000000 | 0 | JavaFoil+Calcfoil stall+Eppler ext transition
98 | 8000000 | 0 | XFOIL ncrit=9
99 | 8000000 | 0.1 | JavaFoil+Calcfoil stall+Eppler ext transition
100 | 8000000 | 0.1 | XFOIL ncrit=9
101 | 8000000 | 0.25 | JavaFoil+Calcfoil stall+Eppler ext transition
102 | 8000000 | 0.25 | XFOIL ncrit=9
103 | 8000000 | 0.5 | JavaFoil+Calcfoil stall+Eppler ext transition
104 | 8000000 | 0.5 | XFOIL ncrit=9
105 | 10000000 | 0 | JavaFoil+Calcfoil stall+Eppler ext transition
106 | 10000000 | 0 | XFOIL ncrit=9
107 | 10000000 | 0.1 | JavaFoil+Calcfoil stall+Eppler ext transition
108 | 10000000 | 0.1 | XFOIL ncrit=9
109 | 10000000 | 0.25 | JavaFoil+Calcfoil stall+Eppler ext transition
110 | 10000000 | 0.25 | XFOIL ncrit=9
111 | 10000000 | 0.5 | JavaFoil+Calcfoil stall+Eppler ext transition
112 | 10000000 | 0.5 | XFOIL ncrit=9
113 | 12000000 | 0 | JavaFoil+Calcfoil stall+Eppler ext transition
114 | 12000000 | 0 | XFOIL ncrit=9
115 | 12000000 | 0.1 | JavaFoil+Calcfoil stall+Eppler ext transition
116 | 12000000 | 0.1 | XFOIL ncrit=9
117 | 12000000 | 0.25 | JavaFoil+Calcfoil stall+Eppler ext transition
118 | 12000000 | 0.25 | XFOIL ncrit=9
119 | 12000000 | 0.5 | JavaFoil+Calcfoil stall+Eppler ext transition
120 | 12000000 | 0.5 | XFOIL ncrit=9
121 | 14000000 | 0 | JavaFoil+Calcfoil stall+Eppler ext transition
122 | 14000000 | 0 | XFOIL ncrit=9
123 | 14000000 | 0.1 | JavaFoil+Calcfoil stall+Eppler ext transition
124 | 14000000 | 0.1 | XFOIL ncrit=9
125 | 14000000 | 0.25 | JavaFoil+Calcfoil stall+Eppler ext transition
126 | 14000000 | 0.25 | XFOIL ncrit=9
127 | 14000000 | 0.5 | JavaFoil+Calcfoil stall+Eppler ext transition
128 | 14000000 | 0.5 | XFOIL ncrit=9
129 | 16000000 | 0 | JavaFoil+Calcfoil stall+Eppler ext transition
130 | 16000000 | 0 | XFOIL ncrit=9
131 | 16000000 | 0.1 | JavaFoil+Calcfoil stall+Eppler ext transition
132 | 16000000 | 0.1 | XFOIL ncrit=9
133 | 16000000 | 0.25 | JavaFoil+Calcfoil stall+Eppler ext transition
134 | 16000000 | 0.25 | XFOIL ncrit=9
135 | 16000000 | 0.5 | JavaFoil+Calcfoil stall+Eppler ext transition
136 | 16000000 | 0.5 | XFOIL ncrit=9
137 | 18000000 | 0 | JavaFoil+Calcfoil stall+Eppler ext transition
138 | 18000000 | 0 | XFOIL ncrit=9
139 | 18000000 | 0.1 | JavaFoil+Calcfoil stall+Eppler ext transition
140 | 18000000 | 0.1 | XFOIL ncrit=9
141 | 18000000 | 0.25 | JavaFoil+Calcfoil stall+Eppler ext transition
142 | 18000000 | 0.25 | XFOIL ncrit=9
143 | 18000000 | 0.5 | JavaFoil+Calcfoil stall+Eppler ext transition
144 | 18000000 | 0.5 | XFOIL ncrit=9
145 | 20000000 | 0 | JavaFoil+Calcfoil stall+Eppler ext transition
146 | 20000000 | 0 | XFOIL ncrit=9
147 | 20000000 | 0.1 | JavaFoil+Calcfoil stall+Eppler ext transition
148 | 20000000 | 0.1 | XFOIL ncrit=9
149 | 20000000 | 0.25 | JavaFoil+Calcfoil stall+Eppler ext transition
150 | 20000000 | 0.25 | XFOIL ncrit=9
151 | 20000000 | 0.5 | JavaFoil+Calcfoil stall+Eppler ext transition
152 | 20000000 | 0.5 | XFOIL ncrit=9

## 1. Re 50k Mach 0.00 (1)
BIGFOIL.COM POLAR EXPORT
NACA63-412 a=0.0
NACA63-412 a=0.0 |  |  |  | Cl Max: | 1.03 | at alpha= | 7.5 | deg
JavaFoil+Calcfoil stall+Eppler ext transition |  |  |  | L/D Max: | 35.768 | at alpha= | 7 | deg
Re: | 50000 |  |  | Cd Min: | 0.01654 | at alpha= | -0.5 | deg
Mach: | 0 |  |  | Cl=0 at alpha= | -1.9569 | deg
|  |  |  | @ Cl=0.1, Cd= | 0.016706
|  |  |  | @ Cl=0.4, Cd= | 0.018499
|  |  |  | @ Cl=0.6, Cd= | 0.020554
alpha (deg) | Cl | Cd | Cm | Cl/Cd
-17 | -0.508 | 0.33099 | -0.005 | -1.536
-16.5 | -0.529 | 0.30148 | -0.005 | -1.753
-16 | -0.549 | 0.26763 | -0.006 | -2.05
-15.5 | -0.568 | 0.25203 | -0.006 | -2.253
-15 | -0.586 | 0.23343 | -0.006 | -2.511
-14.5 | -0.603 | 0.21996 | -0.006 | -2.743
-14 | -0.619 | 0.20577 | -0.006 | -3.007
-13.5 | -0.632 | 0.18211 | -0.007 | -3.469
-13 | -0.64 | 0.1678 | -0.007 | -3.813
-12.5 | -0.643 | 0.15349 | -0.007 | -4.191
-12 | -0.644 | 0.14134 | -0.007 | -4.553
-11.5 | -0.64 | 0.12857 | -0.007 | -4.982
-11 | -0.634 | 0.11925 | -0.008 | -5.316
-10.5 | -0.624 | 0.11048 | -0.008 | -5.645
-10 | -0.61 | 0.10067 | -0.008 | -6.055
-9.5 | -0.592 | 0.09276 | -0.008 | -6.38
-9 | -0.57 | 0.08525 | -0.008 | -6.687
-8.5 | -0.545 | 0.07802 | -0.009 | -6.981
-8 | -0.516 | 0.07146 | -0.009 | -7.219
-7.5 | -0.484 | 0.06639 | -0.009 | -7.287
-7 | -0.449 | 0.06206 | -0.009 | -7.231
-6.5 | -0.41 | 0.05794 | -0.01 | -7.082
-6 | -0.37 | 0.0533 | -0.01 | -6.936
-5.5 | -0.327 | 0.04977 | -0.011 | -6.579
-5 | -0.284 | 0.0472 | -0.011 | -6.014
-4.5 | -0.239 | 0.04446 | -0.011 | -5.38
-4 | -0.194 | 0.04244 | -0.012 | -4.561
-3.5 | -0.147 | 0.04067 | -0.012 | -3.619
-3 | -0.1 | 0.03895 | -0.012 | -2.573
-2.5 | -0.053 | 0.03762 | -0.013 | -1.404
-2 | -0.005 | 0.03639 | -0.014 | -0.139
-1.5 | 0.053 | 0.01727 | -0.028 | 3.085
-1 | 0.113 | 0.01655 | -0.028 | 6.825
-0.5 | 0.173 | 0.01654 | -0.029 | 10.454
0 | 0.224 | 0.01743 | -0.029 | 12.858
0.5 | 0.281 | 0.01771 | -0.029 | 15.855
1 | 0.337 | 0.01805 | -0.03 | 18.663
1.5 | 0.393 | 0.01844 | -0.03 | 21.312
2 | 0.448 | 0.0189 | -0.03 | 23.717
2.5 | 0.503 | 0.01945 | -0.031 | 25.867
3 | 0.558 | 0.02001 | -0.031 | 27.895
3.5 | 0.612 | 0.02071 | -0.031 | 29.546
4 | 0.666 | 0.02147 | -0.032 | 31.012
4.5 | 0.719 | 0.02214 | -0.032 | 32.468
5 | 0.771 | 0.02301 | -0.032 | 33.505
5.5 | 0.822 | 0.02403 | -0.033 | 34.215
6 | 0.873 | 0.02507 | -0.033 | 34.823
6.5 | 0.924 | 0.02607 | -0.033 | 35.457
7 | 0.988 | 0.02762 | -0.035 | 35.768
7.5 | 1.03 | 0.02921 | -0.035 | 35.265
8 | 0.909 | 0.05908 | -0.018 | 15.383
8.5 | 0.94 | 0.06385 | -0.016 | 14.721
9 | 0.969 | 0.06831 | -0.016 | 14.188
9.5 | 0.993 | 0.07394 | -0.015 | 13.424
10 | 1.01 | 0.08105 | -0.015 | 12.462
10.5 | 1.022 | 0.08656 | -0.014 | 11.81
11 | 1.029 | 0.0926 | -0.014 | 11.112
11.5 | 1.03 | 0.09913 | -0.013 | 10.39
12 | 1.026 | 0.10951 | -0.013 | 9.366
12.5 | 1.016 | 0.11966 | -0.013 | 8.49

## 2. Re 50k Mach 0.00 (2)
BIGFOIL.COM POLAR EXPORT
NACA63-412 a=0.0
NACA63-412 a=0.0 |  |  |  | Cl Max: | 1.1956 | at alpha= | 11.5 | deg
XFOIL ncrit=9 |  |  |  | L/D Max: | 31.9162 | at alpha= | 9 | deg
Re: | 50000 |  |  | Cd Min: | 0.24846 | at alpha= | -20 | deg
Mach: | 0 |  |  | Cl=0 at alpha= | -1.2003 | deg
|  |  |  | @ Cl=0.1, Cd= | 0.030478
|  |  |  | @ Cl=0.4, Cd= | 0.0438
|  |  |  | @ Cl=0.6, Cd= | 0.056137
alpha (deg) | Cl | Cd | Cm | Cl/Cd
-20 | -0.7154 | 0.24846 | 0.0574 | -2.8793
-19.5 | -0.6941 | 0.24053 | 0.0542 | -2.8857
-19 | -0.6771 | 0.23494 | 0.0498 | -2.882
-18.5 | -0.6717 | 0.23559 | 0.0431 | -2.8511
-18 | -0.6428 | 0.22199 | 0.0415 | -2.8956
-17.5 | -0.625 | 0.21579 | 0.0377 | -2.8963
-17 | -0.6244 | 0.21631 | 0.0311 | -2.8866
-16.5 | -0.5921 | 0.20258 | 0.0299 | -2.9228
-16 | -0.5775 | 0.19694 | 0.0258 | -2.9324
-15.5 | -0.5701 | 0.19199 | 0.021 | -2.9694
-15 | -0.5463 | 0.18339 | 0.0189 | -2.9789
-14.5 | -0.5317 | 0.17612 | 0.0156 | -3.019
-14 | -0.5267 | 0.17185 | 0.0114 | -3.0649
-13.5 | -0.502 | 0.16225 | 0.0097 | -3.094
-13 | -0.5021 | 0.15721 | 0.0052 | -3.1938
-12.5 | -0.4996 | 0.15216 | 0.0017 | -3.2834
-12 | -0.489 | 0.14512 | -0.0007 | -3.3696
-11.5 | -0.4676 | 0.1361 | -0.0018 | -3.4357
-11 | -0.445 | 0.12801 | -0.0026 | -3.4763
-10.5 | -0.4366 | 0.12177 | -0.0044 | -3.5854
-10 | -0.419 | 0.11466 | -0.0049 | -3.6543
-9.5 | -0.409 | 0.10869 | -0.0054 | -3.763
-9 | -0.4069 | 0.10332 | -0.0057 | -3.9383
-8.5 | -0.3802 | 0.09667 | -0.0044 | -3.933
-8 | -0.3573 | 0.09053 | -0.0028 | -3.9468
-7.5 | -0.3215 | 0.08386 | -0.0013 | -3.8338
-7 | -0.3102 | 0.0787 | -0.0002 | -3.9416
-5.5 | -0.5343 | 0.04893 | -0.0246 | -10.9197
-5 | -0.5067 | 0.04279 | -0.0235 | -11.8416
-4.5 | -0.4693 | 0.03823 | -0.0221 | -12.2757
-4 | -0.4278 | 0.03449 | -0.0207 | -12.4036
-3.5 | -0.3864 | 0.0317 | -0.0193 | -12.1893
-3 | -0.3346 | 0.02975 | -0.019 | -11.2471
-2.5 | -0.2563 | 0.02817 | -0.0233 | -9.0983
-2 | -0.0687 | 0.02692 | -0.0347 | -2.552
-1.5 | -0.0196 | 0.02738 | -0.0387 | -0.71585
-1 | 0.0131 | 0.02797 | -0.0392 | 0.46836
-0.5 | 0.0525 | 0.02895 | -0.0401 | 1.8135
0 | 0.0919 | 0.03018 | -0.0404 | 3.0451
0.5 | 0.13 | 0.03158 | -0.0403 | 4.1165
1 | 0.1728 | 0.03322 | -0.0408 | 5.2017
1.5 | 0.2179 | 0.03505 | -0.0417 | 6.2168
2 | 0.2674 | 0.03704 | -0.043 | 7.2192
2.5 | 0.3175 | 0.03917 | -0.0443 | 8.1057
3 | 0.3505 | 0.04135 | -0.0434 | 8.4764
3.5 | 0.3975 | 0.04365 | -0.0442 | 9.1065
4 | 0.4387 | 0.04612 | -0.0442 | 9.5121
4.5 | 0.4859 | 0.04856 | -0.0447 | 10.0062
5 | 0.5189 | 0.05127 | -0.0439 | 10.1209
5.5 | 0.5619 | 0.05386 | -0.0436 | 10.4326
6 | 0.6044 | 0.0564 | -0.0431 | 10.7163
6.5 | 0.6481 | 0.05874 | -0.0422 | 11.0334
7 | 0.712 | 0.05971 | -0.0413 | 11.9243
7.5 | 0.7432 | 0.06205 | -0.0389 | 11.9774
8 | 0.8204 | 0.05993 | -0.0354 | 13.6893
8.5 | 1.0452 | 0.03602 | -0.0248 | 29.0172
9 | 1.0743 | 0.03366 | -0.0161 | 31.9162
9.5 | 1.0792 | 0.03779 | -0.0098 | 28.5578
10 | 1.1101 | 0.04289 | -0.0069 | 25.8825
10.5 | 1.154 | 0.04884 | -0.0056 | 23.6282
11 | 1.1777 | 0.05582 | -0.0035 | 21.0982
11.5 | 1.1956 | 0.0632 | -0.0017 | 18.9177
12 | 1.1629 | 0.07069 | 0.0023 | 16.4507
12.5 | 1.1208 | 0.07993 | 0.0031 | 14.0223
14 | 0.7769 | 0.17239 | -0.0589 | 4.5066
14.5 | 0.7887 | 0.18077 | -0.0618 | 4.363
15 | 0.8035 | 0.18895 | -0.0645 | 4.2524
15.5 | 0.825 | 0.19815 | -0.0666 | 4.1635
16 | 0.8388 | 0.20569 | -0.0695 | 4.078
16.5 | 0.8565 | 0.21372 | -0.0723 | 4.0076

## 3. Re 50k Mach 0.10 (1)
BIGFOIL.COM POLAR EXPORT
NACA63-412 a=0.0
NACA63-412 a=0.0 |  |  |  | Cl Max: | 1.033 | at alpha= | 7.5 | deg
JavaFoil+Calcfoil stall+Eppler ext transition |  |  |  | L/D Max: | 35.603 | at alpha= | 7 | deg
Re: | 50000 |  |  | Cd Min: | 0.01658 | at alpha= | -1 | deg
Mach: | 0.1 |  |  | Cl=0 at alpha= | -1.9576 | deg
|  |  |  | @ Cl=0.1, Cd= | 0.01675
|  |  |  | @ Cl=0.4, Cd= | 0.018543
|  |  |  | @ Cl=0.6, Cd= | 0.020613
alpha (deg) | Cl | Cd | Cm | Cl/Cd
-17 | -0.461 | 0.36162 | -0.005 | -1.275
-16.5 | -0.484 | 0.34547 | -0.005 | -1.402
-16 | -0.507 | 0.28742 | -0.006 | -1.765
-15.5 | -0.53 | 0.28282 | -0.006 | -1.874
-15 | -0.552 | 0.25016 | -0.006 | -2.205
-14.5 | -0.572 | 0.22816 | -0.006 | -2.508
-14 | -0.591 | 0.21331 | -0.006 | -2.771
-13.5 | -0.608 | 0.18781 | -0.006 | -3.236
-13 | -0.619 | 0.17877 | -0.007 | -3.465
-12.5 | -0.626 | 0.15846 | -0.007 | -3.95
-12 | -0.629 | 0.14564 | -0.007 | -4.319
-11.5 | -0.629 | 0.13422 | -0.007 | -4.685
-11 | -0.625 | 0.12044 | -0.008 | -5.188
-10.5 | -0.617 | 0.11105 | -0.008 | -5.554
-10 | -0.605 | 0.10086 | -0.008 | -5.995
-9.5 | -0.589 | 0.09294 | -0.008 | -6.332
-9 | -0.568 | 0.08541 | -0.008 | -6.652
-8.5 | -0.544 | 0.07838 | -0.009 | -6.939
-8 | -0.516 | 0.07295 | -0.009 | -7.072
-7.5 | -0.484 | 0.06747 | -0.009 | -7.179
-7 | -0.45 | 0.06206 | -0.009 | -7.247
-6.5 | -0.412 | 0.05797 | -0.01 | -7.099
-6 | -0.371 | 0.05359 | -0.01 | -6.923
-5.5 | -0.329 | 0.0499 | -0.011 | -6.588
-5 | -0.285 | 0.0476 | -0.011 | -5.989
-4.5 | -0.24 | 0.04503 | -0.011 | -5.336
-4 | -0.194 | 0.04257 | -0.012 | -4.568
-3.5 | -0.148 | 0.04077 | -0.012 | -3.627
-3 | -0.101 | 0.03902 | -0.012 | -2.581
-2.5 | -0.053 | 0.03766 | -0.013 | -1.41
-2 | -0.005 | 0.03648 | -0.014 | -0.139
-1.5 | 0.054 | 0.01731 | -0.028 | 3.093
-1 | 0.114 | 0.01658 | -0.028 | 6.848
-0.5 | 0.174 | 0.01664 | -0.029 | 10.443
0 | 0.225 | 0.01748 | -0.029 | 12.882
0.5 | 0.282 | 0.01776 | -0.029 | 15.881
1 | 0.338 | 0.01812 | -0.03 | 18.678
1.5 | 0.395 | 0.0185 | -0.03 | 21.329
2 | 0.45 | 0.01897 | -0.03 | 23.737
2.5 | 0.505 | 0.01954 | -0.031 | 25.871
3 | 0.561 | 0.0201 | -0.031 | 27.889
3.5 | 0.615 | 0.02081 | -0.031 | 29.538
4 | 0.669 | 0.02159 | -0.032 | 30.977
4.5 | 0.722 | 0.02224 | -0.032 | 32.472
5 | 0.774 | 0.02313 | -0.032 | 33.483
5.5 | 0.826 | 0.02417 | -0.033 | 34.157
6 | 0.877 | 0.02525 | -0.033 | 34.723
6.5 | 0.929 | 0.02626 | -0.034 | 35.363
7 | 0.991 | 0.02785 | -0.035 | 35.603
7.5 | 1.033 | 0.02947 | -0.035 | 35.068
8 | 0.912 | 0.05926 | -0.018 | 15.391
8.5 | 0.943 | 0.06415 | -0.016 | 14.697
9 | 0.971 | 0.06867 | -0.016 | 14.147
9.5 | 0.994 | 0.07401 | -0.015 | 13.432
10 | 1.01 | 0.08103 | -0.014 | 12.466
10.5 | 1.021 | 0.08719 | -0.014 | 11.708
11 | 1.025 | 0.0931 | -0.014 | 11.011
11.5 | 1.024 | 0.10268 | -0.013 | 9.97
12 | 1.016 | 0.11018 | -0.013 | 9.222
12.5 | 1.003 | 0.12039 | -0.012 | 8.331

## 4. Re 50k Mach 0.10 (2)
BIGFOIL.COM POLAR EXPORT
NACA63-412 a=0.0
NACA63-412 a=0.0 |  |  |  | Cl Max: | 1.1898 | at alpha= | 11.5 | deg
XFOIL ncrit=9 |  |  |  | L/D Max: | 31.3409 | at alpha= | 9 | deg
Re: | 50000 |  |  | Cd Min: | 0.24869 | at alpha= | -20 | deg
Mach: | 0.1 |  |  | Cl=0 at alpha= | -1.2614 | deg
|  |  |  | @ Cl=0.1, Cd= | 0.030695
|  |  |  | @ Cl=0.4, Cd= | 0.043664
|  |  |  | @ Cl=0.6, Cd= | 0.056464
alpha (deg) | Cl | Cd | Cm | Cl/Cd
-20 | -0.7167 | 0.24869 | 0.0581 | -2.8819
-19.5 | -0.696 | 0.24123 | 0.0546 | -2.8852
-19 | -0.6793 | 0.23587 | 0.0501 | -2.88
-18.5 | -0.6751 | 0.23737 | 0.0431 | -2.8441
-18 | -0.6437 | 0.22246 | 0.0419 | -2.8936
-17.5 | -0.6266 | 0.21656 | 0.0379 | -2.8934
-17 | -0.6277 | 0.21794 | 0.031 | -2.8802
-16.5 | -0.5924 | 0.20299 | 0.0302 | -2.9184
-16 | -0.5794 | 0.19791 | 0.0258 | -2.9276
-15.5 | -0.5653 | 0.19094 | 0.0219 | -2.9606
-15 | -0.5479 | 0.18428 | 0.0188 | -2.9732
-14.5 | -0.5303 | 0.17636 | 0.0159 | -3.0069
-14 | -0.5295 | 0.17304 | 0.0111 | -3.06
-13.5 | -0.5016 | 0.16271 | 0.0098 | -3.0828
-13 | -0.4946 | 0.15649 | 0.0061 | -3.1606
-12.5 | -0.5022 | 0.1532 | 0.0013 | -3.2781
-12 | -0.4916 | 0.14612 | -0.001 | -3.3644
-11.5 | -0.4585 | 0.13558 | -0.001 | -3.3818
-11 | -0.4417 | 0.12828 | -0.0025 | -3.4432
-10.5 | -0.439 | 0.1226 | -0.0047 | -3.5808
-10 | -0.4186 | 0.1152 | -0.0051 | -3.6337
-9.5 | -0.4116 | 0.10945 | -0.0057 | -3.7606
-9 | -0.3948 | 0.10271 | -0.0055 | -3.8438
-8.5 | -0.3838 | 0.09748 | -0.0046 | -3.9372
-8 | -0.349 | 0.09031 | -0.003 | -3.8645
-7.5 | -0.3194 | 0.08407 | -0.0017 | -3.7992
-7 | -0.3097 | 0.07904 | -0.0005 | -3.9183
-5.5 | -0.5365 | 0.04965 | -0.0246 | -10.8056
-5 | -0.5101 | 0.0434 | -0.0236 | -11.7535
-4.5 | -0.4732 | 0.03875 | -0.0222 | -12.2116
-4 | -0.4318 | 0.03487 | -0.0208 | -12.3831
-3.5 | -0.3902 | 0.03202 | -0.0195 | -12.1861
-3 | -0.334 | 0.02998 | -0.0199 | -11.1408
-2.5 | -0.2565 | 0.02843 | -0.0239 | -9.0222
-2 | -0.0625 | 0.02714 | -0.036 | -2.3029
-1.5 | -0.0168 | 0.02755 | -0.0394 | -0.6098
-1 | 0.0184 | 0.02817 | -0.0403 | 0.65318
-0.5 | 0.0601 | 0.02918 | -0.0415 | 2.0596
0 | 0.0883 | 0.03028 | -0.04 | 2.9161
0.5 | 0.1283 | 0.0317 | -0.0402 | 4.0473
1 | 0.1727 | 0.03337 | -0.0409 | 5.1753
1.5 | 0.2197 | 0.03522 | -0.042 | 6.2379
2 | 0.2726 | 0.03725 | -0.0437 | 7.3181
2.5 | 0.3118 | 0.03933 | -0.0436 | 7.9278
3 | 0.3495 | 0.04153 | -0.0433 | 8.4156
3.5 | 0.4044 | 0.04385 | -0.0449 | 9.2223
4 | 0.4354 | 0.04636 | -0.0438 | 9.3917
4.5 | 0.497 | 0.04871 | -0.0456 | 10.2032
5 | 0.5214 | 0.05149 | -0.0439 | 10.1262
5.5 | 0.5615 | 0.05415 | -0.0435 | 10.3693
6 | 0.6041 | 0.05671 | -0.0429 | 10.6524
6.5 | 0.6537 | 0.05884 | -0.0422 | 11.1098
7 | 0.7095 | 0.06026 | -0.0409 | 11.774
7.5 | 0.7434 | 0.06244 | -0.0386 | 11.9058
8 | 0.7999 | 0.06229 | -0.0354 | 12.8415
8.5 | 1.052 | 0.0354 | -0.0236 | 29.7175
9 | 1.0728 | 0.03423 | -0.0148 | 31.3409
9.5 | 1.077 | 0.03858 | -0.0087 | 27.916
10.5 | 1.1525 | 0.04981 | -0.0046 | 23.1379
11 | 1.1722 | 0.05695 | -0.0023 | 20.583
11.5 | 1.1898 | 0.06447 | -0.0006 | 18.4551
12 | 1.1534 | 0.072 | 0.0031 | 16.0194
12.5 | 1.1109 | 0.08158 | 0.0032 | 13.6173
13 | 0.8733 | 0.12593 | -0.0276 | 6.9348
13.5 | 0.8554 | 0.14194 | -0.035 | 6.0265
14.5 | 0.6208 | 0.16715 | -0.0472 | 3.714
15 | 0.6163 | 0.17187 | -0.0501 | 3.5858
15.5 | 0.6251 | 0.17802 | -0.0523 | 3.5114
16 | 0.6303 | 0.18397 | -0.055 | 3.4261
16.5 | 0.6385 | 0.19037 | -0.0576 | 3.354

## 5. Re 50k Mach 0.25 (1)
BIGFOIL.COM POLAR EXPORT
NACA63-412 a=0.0
NACA63-412 a=0.0 |  |  |  | Cl Max: | 1.052 | at alpha= | 7.5 | deg
JavaFoil+Calcfoil stall+Eppler ext transition |  |  |  | L/D Max: | 35.131 | at alpha= | 6.5 | deg
Re: | 50000 |  |  | Cd Min: | 0.01671 | at alpha= | -1 | deg
Mach: | 0.25 |  |  | Cl=0 at alpha= | -1.9583 | deg
|  |  |  | @ Cl=0.1, Cd= | 0.016924
|  |  |  | @ Cl=0.4, Cd= | 0.018864
|  |  |  | @ Cl=0.6, Cd= | 0.021008
alpha (deg) | Cl | Cd | Cm | Cl/Cd
-15 | -0.206 | 0.60649 | -0.006 | -0.339
-14.5 | -0.276 | 0.4941 | -0.006 | -0.558
-14 | -0.336 | 0.36132 | -0.006 | -0.929
-13.5 | -0.39 | 0.29798 | -0.006 | -1.308
-13 | -0.435 | 0.2599 | -0.006 | -1.672
-12.5 | -0.471 | 0.21514 | -0.007 | -2.188
-12 | -0.501 | 0.19565 | -0.007 | -2.562
-11.5 | -0.526 | 0.16766 | -0.007 | -3.138
-11 | -0.544 | 0.14704 | -0.007 | -3.702
-10.5 | -0.556 | 0.13453 | -0.008 | -4.133
-10 | -0.561 | 0.11839 | -0.008 | -4.734
-9.5 | -0.558 | 0.10465 | -0.008 | -5.334
-9 | -0.549 | 0.09372 | -0.009 | -5.858
-8.5 | -0.533 | 0.08802 | -0.009 | -6.061
-8 | -0.512 | 0.07938 | -0.009 | -6.451
-7.5 | -0.485 | 0.07083 | -0.009 | -6.851
-7 | -0.454 | 0.06505 | -0.01 | -6.977
-6.5 | -0.417 | 0.06042 | -0.01 | -6.907
-6 | -0.377 | 0.05586 | -0.01 | -6.757
-5.5 | -0.335 | 0.05153 | -0.011 | -6.509
-5 | -0.291 | 0.04834 | -0.011 | -6.029
-4.5 | -0.246 | 0.04564 | -0.011 | -5.39
-4 | -0.199 | 0.04312 | -0.012 | -4.623
-3.5 | -0.152 | 0.04097 | -0.012 | -3.703
-3 | -0.103 | 0.03928 | -0.012 | -2.632
-2.5 | -0.054 | 0.03794 | -0.013 | -1.436
-2 | -0.005 | 0.03666 | -0.014 | -0.142
-1.5 | 0.055 | 0.01749 | -0.029 | 3.146
-1 | 0.117 | 0.01671 | -0.029 | 6.979
-0.5 | 0.179 | 0.01679 | -0.029 | 10.635
0 | 0.231 | 0.01785 | -0.03 | 12.925
0.5 | 0.289 | 0.01816 | -0.03 | 15.907
1 | 0.347 | 0.01852 | -0.03 | 18.721
1.5 | 0.404 | 0.01889 | -0.031 | 21.403
2 | 0.461 | 0.01942 | -0.031 | 23.748
2.5 | 0.518 | 0.02003 | -0.031 | 25.862
3 | 0.574 | 0.02066 | -0.032 | 27.793
3.5 | 0.63 | 0.02141 | -0.032 | 29.4
4 | 0.685 | 0.02207 | -0.032 | 31.041
4.5 | 0.739 | 0.02295 | -0.033 | 32.216
5 | 0.793 | 0.02394 | -0.033 | 33.123
5.5 | 0.845 | 0.02506 | -0.033 | 33.72
6 | 0.897 | 0.02617 | -0.034 | 34.288
6.5 | 0.953 | 0.02711 | -0.035 | 35.131
7 | 1.011 | 0.02922 | -0.036 | 34.615
7.5 | 1.052 | 0.03104 | -0.036 | 33.884
8 | 0.928 | 0.06073 | -0.017 | 15.281
8.5 | 0.957 | 0.06619 | -0.016 | 14.46
9 | 0.982 | 0.07174 | -0.015 | 13.683
9.5 | 0.998 | 0.07789 | -0.015 | 12.807
10 | 1.004 | 0.08428 | -0.014 | 11.909
10.5 | 1.001 | 0.09422 | -0.014 | 10.622
11 | 0.988 | 0.10195 | -0.013 | 9.693
11.5 | 0.965 | 0.11242 | -0.012 | 8.588
12 | 0.933 | 0.12604 | -0.012 | 7.399
12.5 | 0.89 | 0.14166 | -0.011 | 6.281

## 6. Re 50k Mach 0.25 (2)
BIGFOIL.COM POLAR EXPORT
NACA63-412 a=0.0
NACA63-412 a=0.0 |  |  |  | Cl Max: | 1.1387 | at alpha= | 11 | deg
XFOIL ncrit=9 |  |  |  | L/D Max: | 28.2604 | at alpha= | 9 | deg
Re: | 50000 |  |  | Cd Min: | 0.25192 | at alpha= | -20 | deg
Mach: | 0.25 |  |  | Cl=0 at alpha= | -1.6176 | deg
|  |  |  | @ Cl=0.1, Cd= | 0.03134
|  |  |  | @ Cl=0.4, Cd= | 0.045413
|  |  |  | @ Cl=0.6, Cd= | 0.058403
alpha (deg) | Cl | Cd | Cm | Cl/Cd
-20 | -0.7269 | 0.25192 | 0.0613 | -2.8854
-19.5 | -0.7074 | 0.24552 | 0.0569 | -2.8812
-19 | -0.6943 | 0.24298 | 0.0509 | -2.8574
-18.5 | -0.6768 | 0.23587 | 0.0463 | -2.8694
-18 | -0.6509 | 0.22573 | 0.0439 | -2.8835
-17.5 | -0.6392 | 0.22267 | 0.0383 | -2.8706
-17 | -0.6199 | 0.21425 | 0.0345 | -2.8933
-16.5 | -0.5966 | 0.20587 | 0.0316 | -2.8979
-16 | -0.5943 | 0.20502 | 0.0252 | -2.8987
-15.5 | -0.5618 | 0.19217 | 0.0238 | -2.9235
-15 | -0.5619 | 0.19082 | 0.0179 | -2.9447
-14.5 | -0.5295 | 0.17877 | 0.0166 | -2.9619
-14 | -0.5234 | 0.17364 | 0.0119 | -3.0143
-13.5 | -0.5078 | 0.16688 | 0.0091 | -3.0429
-13 | -0.4846 | 0.15792 | 0.007 | -3.0686
-12.5 | -0.4709 | 0.15093 | 0.0043 | -3.12
-12 | -0.458 | 0.1441 | 0.0018 | -3.1783
-11.5 | -0.4468 | 0.13734 | -0.0007 | -3.2532
-11 | -0.4436 | 0.13166 | -0.0034 | -3.3693
-10.5 | -0.4222 | 0.12343 | -0.0045 | -3.4206
-10 | -0.4165 | 0.11758 | -0.006 | -3.5423
-9.5 | -0.3918 | 0.11016 | -0.0058 | -3.5566
-9 | -0.3753 | 0.10387 | -0.0059 | -3.6132
-8.5 | -0.356 | 0.09741 | -0.0055 | -3.6547
-8 | -0.3315 | 0.09137 | -0.0043 | -3.6281
-7.5 | -0.3079 | 0.08514 | -0.0036 | -3.6164
-7 | -0.2928 | 0.07929 | -0.0037 | -3.6928
-6 | -0.5288 | 0.06555 | -0.0168 | -8.0671
-5.5 | -0.5464 | 0.05345 | -0.0246 | -10.2226
-5 | -0.5266 | 0.04679 | -0.0238 | -11.2545
-4.5 | -0.4942 | 0.04147 | -0.0228 | -11.917
-4 | -0.4536 | 0.03708 | -0.0215 | -12.233
-3.5 | -0.4109 | 0.03386 | -0.0202 | -12.1353
-3 | -0.3341 | 0.03123 | -0.0239 | -10.698
-2.5 | -0.2536 | 0.02953 | -0.0278 | -8.5879
-2 | -0.0387 | 0.02821 | -0.0413 | -1.3719
-1.5 | 0.0119 | 0.02865 | -0.0453 | 0.41536
-1 | 0.0383 | 0.02921 | -0.0446 | 1.3112
-0.5 | 0.0589 | 0.02995 | -0.0423 | 1.9666
0 | 0.092 | 0.03108 | -0.0414 | 2.9601
0.5 | 0.1394 | 0.03262 | -0.0425 | 4.2735
1 | 0.1799 | 0.03428 | -0.0424 | 5.248
1.5 | 0.2182 | 0.03609 | -0.042 | 6.046
2 | 0.2606 | 0.03809 | -0.0422 | 6.8417
2.5 | 0.3103 | 0.04028 | -0.0433 | 7.7036
3 | 0.3555 | 0.0426 | -0.0438 | 8.3451
3.5 | 0.3916 | 0.04501 | -0.0432 | 8.7003
4 | 0.4443 | 0.04754 | -0.0442 | 9.3458
4.5 | 0.4794 | 0.0502 | -0.0435 | 9.5498
5 | 0.5176 | 0.053 | -0.043 | 9.766
5.5 | 0.5603 | 0.05575 | -0.0426 | 10.0502
6 | 0.6016 | 0.05851 | -0.0419 | 10.282
6.5 | 0.6477 | 0.06099 | -0.041 | 10.6198
7 | 0.7015 | 0.0628 | -0.0396 | 11.1704
7.5 | 0.7387 | 0.06504 | -0.0373 | 11.3576
8 | 0.7843 | 0.06616 | -0.0341 | 11.8546
8.5 | 0.8974 | 0.05756 | -0.0254 | 15.5907
9 | 1.0657 | 0.03771 | -0.0088 | 28.2604
9.5 | 1.076 | 0.04252 | -0.0037 | 25.3057
10 | 1.1156 | 0.04826 | -0.0015 | 23.1165
10.5 | 1.128 | 0.05499 | 0.0014 | 20.5128
11 | 1.1387 | 0.06246 | 0.0034 | 18.2309
11.5 | 1.098 | 0.07124 | 0.0046 | 15.4127
12 | 1.0521 | 0.08237 | 0.002 | 12.7729
13 | 0.8344 | 0.13958 | -0.0363 | 5.9779
13.5 | 0.8317 | 0.15298 | -0.0422 | 5.4367
14.5 | 0.7964 | 0.18507 | -0.0644 | 4.3032
15 | 0.8143 | 0.19371 | -0.0671 | 4.2037
15.5 | 0.8385 | 0.2036 | -0.0693 | 4.1184
16 | 0.8552 | 0.2118 | -0.0723 | 4.0378

## 7. Re 50k Mach 0.50 (1)
BIGFOIL.COM POLAR EXPORT
NACA63-412 a=0.0
NACA63-412 a=0.0 |  |  |  | Cl Max: | 1.174 | at alpha= | 20 | deg
JavaFoil+Calcfoil stall+Eppler ext transition |  |  |  | L/D Max: | 32.222 | at alpha= | 6 | deg
Re: | 50000 |  |  | Cd Min: | 0.01773 | at alpha= | -0.5 | deg
Mach: | 0.5 |  |  | Cl=0 at alpha= | -1.9552 | deg
|  |  |  | @ Cl=0.1, Cd= | 0.018228
|  |  |  | @ Cl=0.4, Cd= | 0.020399
|  |  |  | @ Cl=0.6, Cd= | 0.022621
alpha (deg) | Cl | Cd | Cm | Cl/Cd
-20 | -0.987 | 0.41544 | -0.01 | -2.377
-19.5 | -0.959 | 0.41971 | -0.01 | -2.284
-19 | -0.932 | 0.39119 | -0.01 | -2.381
-18.5 | -0.905 | 0.38089 | -0.01 | -2.376
-18 | -0.878 | 0.37855 | -0.011 | -2.32
-17.5 | -0.852 | 0.3702 | -0.011 | -2.3
-17 | -0.825 | 0.36502 | -0.011 | -2.26
-16.5 | -0.796 | 0.35405 | -0.01 | -2.248
-16 | -0.769 | 0.36708 | -0.01 | -2.095
-15.5 | -0.742 | 0.35663 | -0.011 | -2.08
-15 | -0.715 | 0.33868 | -0.011 | -2.111
-14.5 | -0.688 | 0.33068 | -0.011 | -2.081
-14 | -0.661 | 0.31482 | -0.011 | -2.1
-13.5 | -0.633 | 0.2869 | -0.011 | -2.205
-13 | -0.605 | 0.29833 | -0.011 | -2.029
-12.5 | -0.578 | 0.29477 | -0.011 | -1.962
-12 | -0.551 | 0.29444 | -0.011 | -1.872
-11.5 | -0.524 | 0.29118 | -0.011 | -1.799
-11 | -0.497 | 0.25433 | -0.011 | -1.953
-10.5 | -0.469 | 0.23599 | -0.011 | -1.986
-10 | -0.441 | 0.23008 | -0.011 | -1.917
-9.5 | -0.414 | 0.22759 | -0.011 | -1.819
-9 | -0.387 | 0.22532 | -0.011 | -1.716
-8.5 | -0.359 | 0.21342 | -0.011 | -1.684
-8 | -0.332 | 0.21021 | -0.011 | -1.579
-7.5 | -0.304 | 0.19345 | -0.01 | -1.572
-7 | -0.277 | 0.18964 | -0.01 | -1.459
-6.5 | -0.34 | 0.1077 | -0.01 | -3.158
-6 | -0.369 | 0.07342 | -0.01 | -5.03
-5.5 | -0.348 | 0.06218 | -0.011 | -5.594
-5 | -0.312 | 0.05462 | -0.012 | -5.704
-4.5 | -0.268 | 0.04929 | -0.012 | -5.429
-4 | -0.219 | 0.04646 | -0.013 | -4.717
-3.5 | -0.168 | 0.04326 | -0.013 | -3.881
-3 | -0.115 | 0.04093 | -0.013 | -2.806
-2.5 | -0.061 | 0.03917 | -0.014 | -1.55
-2 | -0.006 | 0.03775 | -0.015 | -0.154
-1.5 | 0.061 | 0.0182 | -0.032 | 3.374
-1 | 0.13 | 0.01825 | -0.032 | 7.141
-0.5 | 0.2 | 0.01773 | -0.032 | 11.258
0 | 0.255 | 0.01941 | -0.033 | 13.131
0.5 | 0.319 | 0.01973 | -0.033 | 16.18
1 | 0.383 | 0.02024 | -0.033 | 18.924
1.5 | 0.446 | 0.02083 | -0.034 | 21.428
2 | 0.51 | 0.02151 | -0.034 | 23.693
2.5 | 0.572 | 0.0223 | -0.035 | 25.636
3 | 0.634 | 0.02301 | -0.035 | 27.539
3.5 | 0.695 | 0.02392 | -0.035 | 29.067
4 | 0.756 | 0.02505 | -0.036 | 30.177
4.5 | 0.815 | 0.02639 | -0.036 | 30.89
5 | 0.873 | 0.02776 | -0.036 | 31.46
5.5 | 0.931 | 0.02918 | -0.037 | 31.896
6 | 0.989 | 0.03069 | -0.038 | 32.222
6.5 | 1.044 | 0.0337 | -0.039 | 30.992
7 | 0.929 | 0.05825 | -0.018 | 15.941
7.5 | 0.949 | 0.06477 | -0.017 | 14.648
8 | 0.944 | 0.07475 | -0.016 | 12.624
8.5 | 0.88 | 0.09054 | -0.014 | 9.724
9 | 0.591 | 0.18039 | -0.012 | 3.274
9.5 | 0.617 | 0.19889 | -0.016 | 3.105
10 | 0.644 | 0.20241 | -0.016 | 3.181
10.5 | 0.671 | 0.22485 | -0.018 | 2.984
11 | 0.697 | 0.22984 | -0.019 | 3.033
11.5 | 0.724 | 0.24208 | -0.019 | 2.989
12 | 0.751 | 0.27518 | -0.021 | 2.728
12.5 | 0.777 | 0.28036 | -0.021 | 2.77
13 | 0.803 | 0.28794 | -0.022 | 2.788
13.5 | 0.83 | 0.30092 | -0.024 | 2.759
14 | 0.856 | 0.31883 | -0.024 | 2.686
14.5 | 0.882 | 0.33392 | -0.025 | 2.642
15 | 0.91 | 0.36071 | -0.026 | 2.523
15.5 | 0.936 | 0.36391 | -0.027 | 2.571
16 | 0.962 | 0.37897 | -0.027 | 2.537
16.5 | 0.99 | 0.38711 | -0.029 | 2.557
17 | 1.015 | 0.4087 | -0.029 | 2.484
17.5 | 1.041 | 0.41441 | -0.03 | 2.512
18 | 1.07 | 0.42533 | -0.031 | 2.515
18.5 | 1.095 | 0.44904 | -0.032 | 2.438
19 | 1.12 | 0.4595 | -0.032 | 2.438
19.5 | 1.145 | 0.44791 | -0.033 | 2.557
20 | 1.174 | 0.49392 | -0.034 | 2.377

## 8. Re 50k Mach 0.50 (2)
BIGFOIL.COM POLAR EXPORT
NACA63-412 a=0.0
NACA63-412 a=0.0 |  |  |  | Cl Max: | 1.0735 | at alpha= | 20 | deg
XFOIL ncrit=9 |  |  |  | L/D Max: | 9.3916 | at alpha= | 7.5 | deg
Re: | 50000 |  |  | Cd Min: | 0.30378 | at alpha= | 20 | deg
Mach: | 0.5 |  |  | Cl=0 at alpha= | -1.7843 | deg
|  |  |  | @ Cl=0.1, Cd= | 0.033746
|  |  |  | @ Cl=0.4, Cd= | 0.050571
|  |  |  | @ Cl=0.6, Cd= | 0.067195
alpha (deg) | Cl | Cd | Cm | Cl/Cd
-20 | -0.7988 | 0.28478 | 0.0706 | -2.805
-19.5 | -0.7677 | 0.26854 | 0.067 | -2.8588
-19 | -0.742 | 0.25933 | 0.0625 | -2.8612
-18.5 | -0.7247 | 0.2563 | 0.0556 | -2.8275
-18 | -0.6973 | 0.24459 | 0.0513 | -2.8509
-17.5 | -0.672 | 0.23582 | 0.0469 | -2.8496
-17 | -0.6604 | 0.23461 | 0.0398 | -2.8149
-16.5 | -0.6266 | 0.22026 | 0.0369 | -2.8448
-16 | -0.609 | 0.21516 | 0.0312 | -2.8305
-15.5 | -0.5812 | 0.20463 | 0.0277 | -2.8402
-15 | -0.5738 | 0.20281 | 0.0213 | -2.8292
-14.5 | -0.5377 | 0.1894 | 0.019 | -2.839
-14 | -0.5202 | 0.18245 | 0.0143 | -2.8512
-13.5 | -0.5114 | 0.17843 | 0.0094 | -2.8661
-13 | -0.4864 | 0.16923 | 0.0064 | -2.8742
-12.5 | -0.471 | 0.16237 | 0.0029 | -2.9008
-12 | -0.4547 | 0.15513 | -0.0003 | -2.9311
-11.5 | -0.4335 | 0.14653 | -0.003 | -2.9584
-11 | -0.4024 | 0.13705 | -0.0047 | -2.9362
-10.5 | -0.3894 | 0.13049 | -0.0069 | -2.9841
-10 | -0.3823 | 0.12507 | -0.0088 | -3.0567
-9.5 | -0.3677 | 0.1186 | -0.01 | -3.1003
-9 | -0.3351 | 0.10979 | -0.0109 | -3.0522
-8.5 | -0.3187 | 0.104 | -0.0109 | -3.0644
-7 | -0.3493 | 0.08298 | -0.0254 | -4.2094
-6.5 | -0.4608 | 0.07986 | -0.0255 | -5.7701
-6 | -0.5038 | 0.07379 | -0.0251 | -6.8275
-5.5 | -0.5359 | 0.06765 | -0.0238 | -7.9217
-5 | -0.5521 | 0.06107 | -0.0227 | -9.0404
-4.5 | -0.5506 | 0.05457 | -0.0222 | -10.0898
-4 | -0.5004 | 0.04686 | -0.029 | -10.6786
-3.5 | -0.4285 | 0.04088 | -0.0342 | -10.4819
-3 | -0.3464 | 0.03689 | -0.0384 | -9.3901
-1.5 | 0.081 | 0.03285 | -0.0613 | 2.4658
-1 | 0.0942 | 0.03343 | -0.0577 | 2.8178
-0.5 | 0.1074 | 0.03415 | -0.0537 | 3.1449
0 | 0.1195 | 0.03503 | -0.049 | 3.4114
0.5 | 0.1393 | 0.03623 | -0.0452 | 3.8449
1 | 0.1643 | 0.03777 | -0.0422 | 4.35
1.5 | 0.2021 | 0.03969 | -0.0411 | 5.092
2 | 0.2487 | 0.04193 | -0.0413 | 5.9313
2.5 | 0.3012 | 0.04445 | -0.0422 | 6.7762
3 | 0.3356 | 0.04695 | -0.041 | 7.148
3.5 | 0.3915 | 0.04981 | -0.042 | 7.8599
4 | 0.4239 | 0.05271 | -0.0408 | 8.0421
4.5 | 0.4649 | 0.05585 | -0.0404 | 8.3241
5 | 0.5078 | 0.05913 | -0.0401 | 8.5879
5.5 | 0.5478 | 0.06257 | -0.0395 | 8.755
6 | 0.5855 | 0.06611 | -0.0386 | 8.8565
6.5 | 0.6316 | 0.06956 | -0.0377 | 9.0799
7 | 0.663 | 0.07344 | -0.0362 | 9.0278
7.5 | 0.7163 | 0.07627 | -0.0342 | 9.3916
8 | 0.7247 | 0.08151 | -0.0329 | 8.8909
8.5 | 0.7542 | 0.08573 | -0.031 | 8.7974
9.5 | 0.8112 | 0.09328 | -0.0254 | 8.6964
10 | 0.8132 | 0.10076 | -0.0258 | 8.0707
10.5 | 0.8128 | 0.10948 | -0.0275 | 7.4242
11 | 0.8205 | 0.11806 | -0.0291 | 6.9499
11.5 | 0.8198 | 0.12895 | -0.0333 | 6.3575
12 | 0.8062 | 0.14177 | -0.0407 | 5.6867
12.5 | 0.8186 | 0.15178 | -0.0442 | 5.3933
13 | 0.8231 | 0.16331 | -0.0502 | 5.0401
13.5 | 0.8312 | 0.17441 | -0.0561 | 4.7658
14 | 0.8164 | 0.191 | -0.0704 | 4.2743
14.5 | 0.8432 | 0.2024 | -0.0739 | 4.166
15 | 0.8677 | 0.21265 | -0.0773 | 4.0804
15.5 | 0.8717 | 0.21753 | -0.0833 | 4.0073
16 | 0.892 | 0.2263 | -0.0876 | 3.9417
16.5 | 0.9167 | 0.23638 | -0.0916 | 3.8781
17 | 0.947 | 0.24895 | -0.0945 | 3.804
17.5 | 0.9594 | 0.25377 | -0.1003 | 3.7806
18 | 0.976 | 0.26115 | -0.1062 | 3.7373
18.5 | 1.0042 | 0.27331 | -0.1099 | 3.6742
19 | 1.0259 | 0.28165 | -0.1147 | 3.6425
19.5 | 1.0408 | 0.28747 | -0.1215 | 3.6206
20 | 1.0735 | 0.30378 | -0.124 | 3.5338

## 9. Re 100k Mach 0.00 (1)
BIGFOIL.COM POLAR EXPORT
NACA63-412 a=0.0
NACA63-412 a=0.0 |  |  |  | Cl Max: | 1.111 | at alpha= | 8.5 | deg
JavaFoil+Calcfoil stall+Eppler ext transition |  |  |  | L/D Max: | 50.869 | at alpha= | 6.5 | deg
Re: | 100000 |  |  | Cd Min: | 0.01246 | at alpha= | -1 | deg
Mach: | 0 |  |  | Cl=0 at alpha= | -1.9491 | deg
|  |  |  | @ Cl=0.1, Cd= | 0.012792
|  |  |  | @ Cl=0.4, Cd= | 0.013141
|  |  |  | @ Cl=0.6, Cd= | 0.014363
alpha (deg) | Cl | Cd | Cm | Cl/Cd
-17 | -0.508 | 0.26227 | -0.005 | -1.938
-16.5 | -0.529 | 0.24906 | -0.006 | -2.123
-16 | -0.549 | 0.2291 | -0.006 | -2.395
-15.5 | -0.568 | 0.20499 | -0.006 | -2.771
-15 | -0.586 | 0.19273 | -0.006 | -3.042
-14.5 | -0.603 | 0.17693 | -0.006 | -3.411
-14 | -0.619 | 0.16384 | -0.006 | -3.776
-13.5 | -0.632 | 0.15662 | -0.007 | -4.035
-13 | -0.64 | 0.14004 | -0.007 | -4.57
-12.5 | -0.643 | 0.13025 | -0.007 | -4.939
-12 | -0.644 | 0.1193 | -0.007 | -5.395
-11.5 | -0.641 | 0.11139 | -0.007 | -5.751
-11 | -0.634 | 0.10134 | -0.008 | -6.256
-10.5 | -0.624 | 0.09506 | -0.008 | -6.561
-10 | -0.61 | 0.08715 | -0.008 | -6.995
-9.5 | -0.592 | 0.07994 | -0.008 | -7.404
-9 | -0.57 | 0.07393 | -0.009 | -7.712
-8.5 | -0.545 | 0.06944 | -0.009 | -7.845
-8 | -0.516 | 0.06361 | -0.009 | -8.112
-7.5 | -0.484 | 0.05991 | -0.009 | -8.077
-7 | -0.449 | 0.05607 | -0.01 | -8.006
-6.5 | -0.41 | 0.05194 | -0.01 | -7.902
-6 | -0.37 | 0.04855 | -0.01 | -7.617
-5.5 | -0.328 | 0.04568 | -0.011 | -7.171
-5 | -0.284 | 0.04292 | -0.011 | -6.615
-4.5 | -0.239 | 0.04074 | -0.011 | -5.874
-4 | -0.194 | 0.03856 | -0.012 | -5.021
-3.5 | -0.147 | 0.037 | -0.012 | -3.978
-3 | -0.1 | 0.03562 | -0.013 | -2.814
-2.5 | -0.053 | 0.03429 | -0.013 | -1.542
-2 | -0.006 | 0.01411 | -0.028 | -0.445
-1.5 | 0.053 | 0.01399 | -0.029 | 3.808
-1 | 0.113 | 0.01246 | -0.029 | 9.065
-0.5 | 0.173 | 0.01255 | -0.03 | 13.777
0 | 0.232 | 0.01269 | -0.03 | 18.305
0.5 | 0.29 | 0.01277 | -0.03 | 22.695
1 | 0.347 | 0.01294 | -0.031 | 26.834
1.5 | 0.405 | 0.01316 | -0.031 | 30.734
2 | 0.461 | 0.01345 | -0.031 | 34.285
2.5 | 0.518 | 0.01378 | -0.032 | 37.548
3 | 0.574 | 0.01416 | -0.032 | 40.509
3.5 | 0.629 | 0.01459 | -0.032 | 43.104
4 | 0.684 | 0.0151 | -0.033 | 45.305
4.5 | 0.738 | 0.01565 | -0.033 | 47.16
5 | 0.791 | 0.01628 | -0.033 | 48.626
5.5 | 0.844 | 0.01701 | -0.034 | 49.613
6 | 0.895 | 0.01767 | -0.034 | 50.654
6.5 | 0.946 | 0.01859 | -0.034 | 50.869
7 | 0.995 | 0.02295 | -0.035 | 43.332
7.5 | 1.038 | 0.02432 | -0.035 | 42.662
8 | 1.077 | 0.0258 | -0.035 | 41.728
8.5 | 1.111 | 0.02744 | -0.036 | 40.495
9 | 0.971 | 0.06268 | -0.017 | 15.485
9.5 | 0.993 | 0.06752 | -0.016 | 14.711
10 | 1.01 | 0.07239 | -0.015 | 13.958
10.5 | 1.023 | 0.07741 | -0.015 | 13.209
11 | 1.029 | 0.08372 | -0.015 | 12.296
11.5 | 1.03 | 0.08986 | -0.014 | 11.467
12 | 1.026 | 0.09667 | -0.014 | 10.612
12.5 | 1.016 | 0.1052 | -0.014 | 9.66
13 | 1.001 | 0.11101 | -0.012 | 9.021
13.5 | 0.982 | 0.12407 | -0.013 | 7.918

## 10. Re 100k Mach 0.00 (2)
BIGFOIL.COM POLAR EXPORT
NACA63-412 a=0.0
NACA63-412 a=0.0 |  |  |  | Cl Max: | 1.2237 | at alpha= | 11.5 | deg
XFOIL ncrit=9 |  |  |  | L/D Max: | 53.0712 | at alpha= | 8 | deg
Re: | 100000 |  |  | Cd Min: | 0.255 | at alpha= | -20 | deg
Mach: | 0 |  |  | Cl=0 at alpha= | -1.9757 | deg
|  |  |  | @ Cl=0.1, Cd= | 0.019231
|  |  |  | @ Cl=0.4, Cd= | 0.01852
|  |  |  | @ Cl=0.6, Cd= | 0.021509
alpha (deg) | Cl | Cd | Cm | Cl/Cd
-20 | -0.7291 | 0.255 | 0.0565 | -2.8592
-19.5 | -0.6996 | 0.23962 | 0.0553 | -2.9196
-19 | -0.6793 | 0.2323 | 0.0523 | -2.9242
-18.5 | -0.6611 | 0.22598 | 0.0483 | -2.9255
-18 | -0.6459 | 0.22067 | 0.043 | -2.927
-17.5 | -0.6415 | 0.2195 | 0.036 | -2.9226
-17 | -0.6194 | 0.20833 | 0.0331 | -2.9732
-16.5 | -0.5941 | 0.19919 | 0.0316 | -2.9826
-16 | -0.5764 | 0.19237 | 0.028 | -2.9963
-15.5 | -0.5641 | 0.18653 | 0.023 | -3.0242
-15 | -0.571 | 0.18483 | 0.0148 | -3.0893
-14.5 | -0.5333 | 0.17134 | 0.016 | -3.1125
-14 | -0.5176 | 0.16439 | 0.0128 | -3.1486
-13.5 | -0.5188 | 0.15942 | 0.0062 | -3.2543
-13 | -0.53 | 0.15484 | -0.0024 | -3.4229
-12.5 | -0.483 | 0.1424 | 0.0019 | -3.3919
-12 | -0.4866 | 0.13641 | -0.0047 | -3.5672
-11.5 | -0.47 | 0.12728 | -0.0064 | -3.6926
-11 | -0.4572 | 0.12021 | -0.0091 | -3.8033
-10.5 | -0.4921 | 0.1138 | -0.0222 | -4.3243
-10 | -0.4436 | 0.10492 | -0.0163 | -4.228
-9.5 | -0.4882 | 0.09649 | -0.0319 | -5.0596
-9 | -0.4536 | 0.08932 | -0.0281 | -5.0784
-8.5 | -0.4411 | 0.08191 | -0.0295 | -5.3852
-8 | -0.511 | 0.07397 | -0.0422 | -6.9082
-7.5 | -0.4984 | 0.06895 | -0.0349 | -7.2284
-7 | -0.5268 | 0.0644 | -0.0319 | -8.1801
-5.5 | -0.3445 | 0.03219 | -0.0568 | -10.7021
-5 | -0.2732 | 0.02771 | -0.0594 | -9.8593
-4.5 | -0.2041 | 0.02455 | -0.0614 | -8.3136
-4 | -0.1413 | 0.02244 | -0.0621 | -6.2968
-3.5 | -0.0902 | 0.02084 | -0.0608 | -4.3282
-3 | -0.0485 | 0.01948 | -0.0583 | -2.4897
-2.5 | -0.0394 | 0.01763 | -0.0465 | -2.2348
-2 | -0.0065 | 0.01865 | -0.0373 | -0.34853
-1.5 | 0.1273 | 0.01938 | -0.0454 | 6.5686
-1 | 0.2098 | 0.0191 | -0.0512 | 10.9843
-0.5 | 0.2972 | 0.01877 | -0.0584 | 15.8338
0 | 0.385 | 0.0184 | -0.0661 | 20.9239
0.5 | 0.4214 | 0.01869 | -0.0647 | 22.5468
1 | 0.4528 | 0.01912 | -0.0621 | 23.682
1.5 | 0.4825 | 0.01964 | -0.0589 | 24.5672
2 | 0.5119 | 0.02021 | -0.0553 | 25.329
2.5 | 0.5446 | 0.0208 | -0.0518 | 26.1827
3 | 0.5833 | 0.02134 | -0.0491 | 27.3336
3.5 | 0.6277 | 0.02179 | -0.047 | 28.8068
4 | 0.6757 | 0.02209 | -0.0453 | 30.5885
4.5 | 0.7265 | 0.02219 | -0.0436 | 32.74
5 | 0.7776 | 0.02223 | -0.042 | 34.9798
5.5 | 0.8272 | 0.02226 | -0.0402 | 37.1608
6 | 0.8808 | 0.02178 | -0.0384 | 40.4408
6.5 | 0.9345 | 0.02115 | -0.0364 | 44.1844
7 | 0.9841 | 0.02055 | -0.0341 | 47.8881
7.5 | 1.0297 | 0.01984 | -0.0311 | 51.9002
8 | 1.0662 | 0.02009 | -0.0278 | 53.0712
8.5 | 1.0836 | 0.02195 | -0.023 | 49.3667
9 | 1.0713 | 0.02611 | -0.0159 | 41.0303
9.5 | 1.0654 | 0.03028 | -0.0101 | 35.1849
10 | 1.0831 | 0.03399 | -0.0068 | 31.8653
10.5 | 1.1183 | 0.03749 | -0.0047 | 29.8293
11 | 1.1694 | 0.04192 | -0.004 | 27.896
11.5 | 1.2237 | 0.0485 | -0.0048 | 25.2309
12 | 1.2167 | 0.05327 | -0.0002 | 22.8402
12.5 | 1.2038 | 0.05949 | 0.0027 | 20.2353
13 | 1.1777 | 0.06744 | 0.004 | 17.4629
13.5 | 1.137 | 0.07747 | 0.0027 | 14.6766
14 | 1.0853 | 0.09018 | -0.0022 | 12.0348
14.5 | 1.0275 | 0.10626 | -0.0111 | 9.6697
15 | 0.9752 | 0.12564 | -0.0227 | 7.7619
15.5 | 0.8388 | 0.18626 | -0.0608 | 4.5034
16 | 0.8607 | 0.19538 | -0.0625 | 4.4053
16.5 | 0.8725 | 0.20233 | -0.0662 | 4.3123

## 11. Re 100k Mach 0.10 (1)
BIGFOIL.COM POLAR EXPORT
NACA63-412 a=0.0
NACA63-412 a=0.0 |  |  |  | Cl Max: | 1.114 | at alpha= | 8.5 | deg
JavaFoil+Calcfoil stall+Eppler ext transition |  |  |  | L/D Max: | 50.579 | at alpha= | 6.5 | deg
Re: | 100000 |  |  | Cd Min: | 0.01247 | at alpha= | -1 | deg
Mach: | 0.1 |  |  | Cl=0 at alpha= | -1.95 | deg
|  |  |  | @ Cl=0.1, Cd= | 0.012848
|  |  |  | @ Cl=0.4, Cd= | 0.013177
|  |  |  | @ Cl=0.6, Cd= | 0.014414
alpha (deg) | Cl | Cd | Cm | Cl/Cd
-17 | -0.461 | 0.28606 | -0.005 | -1.612
-16.5 | -0.484 | 0.27214 | -0.005 | -1.78
-16 | -0.507 | 0.24291 | -0.006 | -2.089
-15.5 | -0.53 | 0.22064 | -0.006 | -2.402
-15 | -0.552 | 0.20314 | -0.006 | -2.716
-14.5 | -0.572 | 0.18817 | -0.006 | -3.041
-14 | -0.591 | 0.1739 | -0.006 | -3.4
-13.5 | -0.608 | 0.15927 | -0.007 | -3.817
-13 | -0.619 | 0.14809 | -0.007 | -4.183
-12.5 | -0.626 | 0.13558 | -0.007 | -4.617
-12 | -0.629 | 0.12375 | -0.007 | -5.084
-11.5 | -0.629 | 0.11476 | -0.008 | -5.481
-11 | -0.625 | 0.10297 | -0.008 | -6.068
-10.5 | -0.617 | 0.09608 | -0.008 | -6.42
-10 | -0.605 | 0.08776 | -0.008 | -6.891
-9.5 | -0.589 | 0.08227 | -0.008 | -7.155
-9 | -0.568 | 0.07578 | -0.009 | -7.499
-8.5 | -0.544 | 0.06973 | -0.009 | -7.801
-8 | -0.516 | 0.06479 | -0.009 | -7.965
-7.5 | -0.484 | 0.06009 | -0.009 | -8.063
-7 | -0.45 | 0.05588 | -0.01 | -8.051
-6.5 | -0.412 | 0.05249 | -0.01 | -7.842
-6 | -0.371 | 0.04821 | -0.01 | -7.697
-5.5 | -0.329 | 0.04569 | -0.011 | -7.197
-5 | -0.285 | 0.04308 | -0.011 | -6.619
-4.5 | -0.24 | 0.04082 | -0.011 | -5.887
-4 | -0.195 | 0.03869 | -0.012 | -5.027
-3.5 | -0.148 | 0.03712 | -0.012 | -3.985
-3 | -0.101 | 0.03567 | -0.013 | -2.824
-2.5 | -0.053 | 0.03433 | -0.013 | -1.548
-2 | -0.006 | 0.01412 | -0.028 | -0.447
-1.5 | 0.054 | 0.01409 | -0.029 | 3.8
-1 | 0.114 | 0.01247 | -0.029 | 9.102
-0.5 | 0.174 | 0.0126 | -0.03 | 13.787
0 | 0.234 | 0.01275 | -0.03 | 18.318
0.5 | 0.291 | 0.0128 | -0.03 | 22.737
1 | 0.349 | 0.01298 | -0.031 | 26.867
1.5 | 0.406 | 0.0132 | -0.031 | 30.768
2 | 0.463 | 0.0135 | -0.031 | 34.318
2.5 | 0.52 | 0.01384 | -0.032 | 37.544
3 | 0.576 | 0.01423 | -0.032 | 40.5
3.5 | 0.632 | 0.01466 | -0.032 | 43.086
4 | 0.687 | 0.01518 | -0.033 | 45.249
4.5 | 0.741 | 0.01574 | -0.033 | 47.115
5 | 0.795 | 0.01637 | -0.033 | 48.549
5.5 | 0.847 | 0.01711 | -0.034 | 49.509
6 | 0.899 | 0.0178 | -0.034 | 50.473
6.5 | 0.95 | 0.01877 | -0.035 | 50.579
7 | 0.998 | 0.02316 | -0.035 | 43.109
7.5 | 1.041 | 0.02457 | -0.035 | 42.372
8 | 1.08 | 0.02608 | -0.036 | 41.398
8.5 | 1.114 | 0.02772 | -0.036 | 40.182
9 | 0.973 | 0.06308 | -0.017 | 15.419
9.5 | 0.995 | 0.06755 | -0.016 | 14.728
10 | 1.011 | 0.07386 | -0.015 | 13.682
10.5 | 1.021 | 0.07846 | -0.015 | 13.016
11 | 1.026 | 0.08468 | -0.015 | 12.11
11.5 | 1.024 | 0.09107 | -0.014 | 11.243
12 | 1.016 | 0.09841 | -0.014 | 10.328
12.5 | 1.003 | 0.10481 | -0.013 | 9.571
13 | 0.985 | 0.11422 | -0.013 | 8.622
13.5 | 0.961 | 0.12394 | -0.012 | 7.757

## 12. Re 100k Mach 0.10 (2)
BIGFOIL.COM POLAR EXPORT
NACA63-412 a=0.0
NACA63-412 a=0.0 |  |  |  | Cl Max: | 1.2189 | at alpha= | 11.5 | deg
XFOIL ncrit=9 |  |  |  | L/D Max: | 52.6342 | at alpha= | 8 | deg
Re: | 100000 |  |  | Cd Min: | 0.25647 | at alpha= | -20 | deg
Mach: | 0.1 |  |  | Cl=0 at alpha= | -1.9797 | deg
|  |  |  | @ Cl=0.1, Cd= | 0.019375
|  |  |  | @ Cl=0.4, Cd= | 0.018721
|  |  |  | @ Cl=0.6, Cd= | 0.021572
alpha (deg) | Cl | Cd | Cm | Cl/Cd
-20 | -0.7323 | 0.25647 | 0.0568 | -2.8553
-19.5 | -0.7011 | 0.2401 | 0.056 | -2.92
-19 | -0.681 | 0.23298 | 0.0528 | -2.923
-18.5 | -0.6628 | 0.22665 | 0.0487 | -2.9243
-18 | -0.648 | 0.22167 | 0.0431 | -2.9233
-17.5 | -0.644 | 0.22074 | 0.0361 | -2.9175
-17 | -0.6179 | 0.20806 | 0.034 | -2.9698
-16.5 | -0.5946 | 0.19971 | 0.0319 | -2.9773
-16 | -0.5769 | 0.19289 | 0.0282 | -2.9908
-15.5 | -0.5656 | 0.18736 | 0.0229 | -3.0188
-15 | -0.5725 | 0.18575 | 0.0148 | -3.0821
-14.5 | -0.5326 | 0.17179 | 0.0163 | -3.1003
-14 | -0.5173 | 0.16486 | 0.0129 | -3.1378
-13.5 | -0.5205 | 0.16032 | 0.0058 | -3.2466
-13 | -0.519 | 0.15265 | 0 | -3.3999
-12.5 | -0.4816 | 0.14288 | 0.0021 | -3.3707
-12 | -0.4882 | 0.1372 | -0.0053 | -3.5583
-11.5 | -0.4663 | 0.12778 | -0.0059 | -3.6492
-11 | -0.4564 | 0.12073 | -0.0093 | -3.7803
-10.5 | -0.4934 | 0.11454 | -0.0229 | -4.3077
-10 | -0.4414 | 0.10544 | -0.0163 | -4.1863
-9.5 | -0.491 | 0.0971 | -0.0331 | -5.0566
-9 | -0.4569 | 0.08978 | -0.0296 | -5.0891
-8.5 | -0.4391 | 0.0825 | -0.0298 | -5.3224
-8 | -0.4556 | 0.07387 | -0.0367 | -6.1676
-7.5 | -0.5017 | 0.0699 | -0.035 | -7.1774
-7 | -0.5211 | 0.06534 | -0.0314 | -7.9752
-5.5 | -0.343 | 0.03248 | -0.0579 | -10.5603
-5 | -0.2721 | 0.02791 | -0.0603 | -9.7492
-4.5 | -0.2035 | 0.02471 | -0.0622 | -8.2355
-4 | -0.1425 | 0.02268 | -0.0624 | -6.2831
-3.5 | -0.0917 | 0.0211 | -0.061 | -4.346
-3 | -0.0491 | 0.01965 | -0.0586 | -2.4987
-2.5 | -0.0387 | 0.01766 | -0.0472 | -2.1914
-2 | -0.0053 | 0.01869 | -0.0379 | -0.28357
-1.5 | 0.1253 | 0.01954 | -0.0454 | 6.4125
-1 | 0.2071 | 0.01929 | -0.0511 | 10.7361
-0.5 | 0.2963 | 0.01897 | -0.0585 | 15.6194
0 | 0.3846 | 0.01863 | -0.0663 | 20.6441
0.5 | 0.4236 | 0.01886 | -0.0652 | 22.4602
1 | 0.455 | 0.01928 | -0.0625 | 23.5996
1.5 | 0.4846 | 0.01978 | -0.0592 | 24.4995
2 | 0.514 | 0.02035 | -0.0555 | 25.258
2.5 | 0.5468 | 0.02092 | -0.0519 | 26.1377
3 | 0.5859 | 0.02144 | -0.0491 | 27.3274
3.5 | 0.6307 | 0.02186 | -0.047 | 28.8518
4 | 0.6793 | 0.02214 | -0.0453 | 30.682
4.5 | 0.7308 | 0.02221 | -0.0436 | 32.9041
5 | 0.7777 | 0.02268 | -0.0419 | 34.2901
5.5 | 0.8321 | 0.02228 | -0.0401 | 37.3474
6 | 0.8838 | 0.02199 | -0.0382 | 40.191
6.5 | 0.9371 | 0.02142 | -0.0361 | 43.7488
7 | 0.9906 | 0.02048 | -0.0338 | 48.3691
7.5 | 1.0338 | 0.01997 | -0.0306 | 51.7677
8 | 1.069 | 0.02031 | -0.027 | 52.6342
8.5 | 1.0823 | 0.02247 | -0.0218 | 48.1664
9 | 1.0676 | 0.02669 | -0.0145 | 40
9.5 | 1.0637 | 0.0309 | -0.0091 | 34.4239
10 | 1.0836 | 0.03461 | -0.0059 | 31.3089
10.5 | 1.1197 | 0.03819 | -0.0039 | 29.3192
11 | 1.1691 | 0.04277 | -0.0029 | 27.3346
11.5 | 1.2189 | 0.04951 | -0.0031 | 24.6193
12 | 1.2079 | 0.05455 | 0.0012 | 22.143
12.5 | 1.1901 | 0.06112 | 0.0037 | 19.4715
13 | 1.1606 | 0.06947 | 0.0042 | 16.7065
13.5 | 1.1187 | 0.08004 | 0.002 | 13.9768
14 | 1.067 | 0.09337 | -0.0039 | 11.4277
14.5 | 1.0114 | 0.11003 | -0.0136 | 9.192
15 | 0.9665 | 0.12893 | -0.0245 | 7.4963
16 | 0.8628 | 0.19633 | -0.063 | 4.3946
16.5 | 0.8722 | 0.20317 | -0.0672 | 4.293

## 13. Re 100k Mach 0.25 (1)
BIGFOIL.COM POLAR EXPORT
NACA63-412 a=0.0
NACA63-412 a=0.0 |  |  |  | Cl Max: | 1.096 | at alpha= | 8 | deg
JavaFoil+Calcfoil stall+Eppler ext transition |  |  |  | L/D Max: | 49.53 | at alpha= | 6 | deg
Re: | 100000 |  |  | Cd Min: | 0.01269 | at alpha= | -1 | deg
Mach: | 0.25 |  |  | Cl=0 at alpha= | -1.9508 | deg
|  |  |  | @ Cl=0.1, Cd= | 0.013123
|  |  |  | @ Cl=0.4, Cd= | 0.01339
|  |  |  | @ Cl=0.6, Cd= | 0.014672
alpha (deg) | Cl | Cd | Cm | Cl/Cd
-15 | -0.206 | 0.49196 | -0.006 | -0.418
-14.5 | -0.276 | 0.38373 | -0.006 | -0.718
-14 | -0.336 | 0.29697 | -0.006 | -1.13
-13.5 | -0.39 | 0.2411 | -0.006 | -1.617
-13 | -0.435 | 0.20598 | -0.006 | -2.11
-12.5 | -0.471 | 0.17438 | -0.007 | -2.699
-12 | -0.501 | 0.15576 | -0.007 | -3.219
-11.5 | -0.526 | 0.13934 | -0.007 | -3.776
-11 | -0.544 | 0.12156 | -0.008 | -4.479
-10.5 | -0.556 | 0.11051 | -0.008 | -5.031
-10 | -0.561 | 0.10016 | -0.008 | -5.597
-9.5 | -0.558 | 0.08951 | -0.008 | -6.236
-9 | -0.549 | 0.08077 | -0.009 | -6.798
-8.5 | -0.534 | 0.07601 | -0.009 | -7.019
-8 | -0.512 | 0.06866 | -0.009 | -7.459
-7.5 | -0.485 | 0.0629 | -0.009 | -7.716
-7 | -0.454 | 0.05808 | -0.01 | -7.816
-6.5 | -0.417 | 0.05399 | -0.01 | -7.731
-6 | -0.377 | 0.04963 | -0.01 | -7.606
-5.5 | -0.335 | 0.04649 | -0.011 | -7.217
-5 | -0.292 | 0.04368 | -0.011 | -6.674
-4.5 | -0.246 | 0.04134 | -0.012 | -5.951
-4 | -0.199 | 0.03906 | -0.012 | -5.104
-3.5 | -0.152 | 0.03725 | -0.012 | -4.074
-3 | -0.103 | 0.03589 | -0.013 | -2.881
-2.5 | -0.055 | 0.03459 | -0.014 | -1.577
-2 | -0.006 | 0.01425 | -0.029 | -0.455
-1.5 | 0.055 | 0.01427 | -0.03 | 3.856
-1 | 0.117 | 0.01269 | -0.03 | 9.195
-0.5 | 0.179 | 0.01276 | -0.031 | 13.99
0 | 0.238 | 0.01283 | -0.031 | 18.55
0.5 | 0.298 | 0.01298 | -0.031 | 22.921
1 | 0.357 | 0.0132 | -0.031 | 27.044
1.5 | 0.416 | 0.01346 | -0.032 | 30.895
2 | 0.474 | 0.01378 | -0.032 | 34.424
2.5 | 0.532 | 0.01416 | -0.032 | 37.603
3 | 0.59 | 0.01459 | -0.033 | 40.433
3.5 | 0.647 | 0.01506 | -0.033 | 42.917
4 | 0.703 | 0.01563 | -0.033 | 44.986
4.5 | 0.759 | 0.01629 | -0.034 | 46.591
5 | 0.814 | 0.01699 | -0.034 | 47.884
5.5 | 0.867 | 0.01766 | -0.035 | 49.065
6 | 0.919 | 0.01856 | -0.035 | 49.53
6.5 | 0.972 | 0.01975 | -0.036 | 49.2
7 | 1.018 | 0.02436 | -0.036 | 41.805
7.5 | 1.06 | 0.02595 | -0.036 | 40.834
8 | 1.096 | 0.02762 | -0.036 | 39.675
8.5 | 0.958 | 0.06022 | -0.017 | 15.911
9 | 0.982 | 0.06517 | -0.016 | 15.076
9.5 | 0.998 | 0.06978 | -0.015 | 14.299
10 | 1.004 | 0.07696 | -0.015 | 13.046
10.5 | 1.001 | 0.08358 | -0.014 | 11.977
11 | 0.988 | 0.09004 | -0.014 | 10.978
11.5 | 0.966 | 0.1009 | -0.013 | 9.571
12 | 0.933 | 0.10952 | -0.013 | 8.517
12.5 | 0.89 | 0.12137 | -0.012 | 7.332
13 | 0.837 | 0.13603 | -0.01 | 6.157

## 14. Re 100k Mach 0.25 (2)
BIGFOIL.COM POLAR EXPORT
NACA63-412 a=0.0
NACA63-412 a=0.0 |  |  |  | Cl Max: | 1.168 | at alpha= | 11.5 | deg
XFOIL ncrit=9 |  |  |  | L/D Max: | 50.986 | at alpha= | 7.5 | deg
Re: | 100000 |  |  | Cd Min: | 0.25327 | at alpha= | -20 | deg
Mach: | 0.25 |  |  | Cl=0 at alpha= | -1.9788 | deg
|  |  |  | @ Cl=0.1, Cd= | 0.019976
|  |  |  | @ Cl=0.4, Cd= | 0.019357
|  |  |  | @ Cl=0.6, Cd= | 0.022486
alpha (deg) | Cl | Cd | Cm | Cl/Cd
-20 | -0.7348 | 0.25327 | 0.0619 | -2.9013
-19.5 | -0.7111 | 0.24365 | 0.0593 | -2.9185
-19 | -0.6913 | 0.23689 | 0.0552 | -2.9182
-18.5 | -0.6725 | 0.23051 | 0.0506 | -2.9174
-18 | -0.6619 | 0.22822 | 0.0435 | -2.9003
-17.5 | -0.6587 | 0.22775 | 0.0367 | -2.8922
-17 | -0.619 | 0.20981 | 0.0371 | -2.9503
-16.5 | -0.5987 | 0.20266 | 0.0336 | -2.9542
-16 | -0.5811 | 0.19588 | 0.0292 | -2.9666
-15.5 | -0.5767 | 0.1929 | 0.0222 | -2.9896
-15 | -0.5563 | 0.18283 | 0.019 | -3.0427
-14.5 | -0.5311 | 0.17428 | 0.0175 | -3.0474
-14 | -0.5182 | 0.16777 | 0.0129 | -3.0888
-13.5 | -0.5291 | 0.16514 | 0.0042 | -3.2039
-13 | -0.4917 | 0.15251 | 0.0052 | -3.2241
-12.5 | -0.4772 | 0.14547 | 0.002 | -3.2804
-12 | -0.4955 | 0.14151 | -0.0078 | -3.5015
-11.5 | -0.4537 | 0.13027 | -0.0048 | -3.4828
-11 | -0.4654 | 0.12457 | -0.0131 | -3.7361
-10.5 | -0.4376 | 0.11512 | -0.0126 | -3.8013
-10 | -0.4463 | 0.10863 | -0.02 | -4.1084
-9.5 | -0.4211 | 0.10045 | -0.0195 | -4.1921
-9 | -0.4198 | 0.09281 | -0.024 | -4.5232
-8.5 | -0.4609 | 0.08486 | -0.038 | -5.4313
-8 | -0.4506 | 0.07757 | -0.039 | -5.8089
-7.5 | -0.5323 | 0.07613 | -0.0349 | -6.992
-7 | -0.5011 | 0.06832 | -0.0335 | -7.3346
-6.5 | -0.4525 | 0.06011 | -0.0414 | -7.5279
-5.5 | -0.3428 | 0.03452 | -0.062 | -9.9305
-5 | -0.278 | 0.02954 | -0.0631 | -9.411
-4.5 | -0.213 | 0.02602 | -0.0642 | -8.186
-4 | -0.1504 | 0.02383 | -0.0641 | -6.3114
-3.5 | -0.0948 | 0.02178 | -0.063 | -4.3526
-3 | -0.0483 | 0.0204 | -0.0605 | -2.3676
-2.5 | -0.0327 | 0.01775 | -0.0514 | -1.8423
-2 | -0.0049 | 0.01888 | -0.0406 | -0.25953
-1.5 | 0.1109 | 0.02009 | -0.0433 | 5.5202
-1 | 0.2022 | 0.01986 | -0.0503 | 10.1813
-0.5 | 0.2874 | 0.01964 | -0.0567 | 14.6334
0 | 0.3796 | 0.01935 | -0.0647 | 19.6176
0.5 | 0.4367 | 0.01937 | -0.0665 | 22.5452
1 | 0.4692 | 0.01973 | -0.0636 | 23.781
1.5 | 0.5001 | 0.02019 | -0.0602 | 24.7697
2 | 0.5292 | 0.02083 | -0.0563 | 25.4057
2.5 | 0.5577 | 0.0217 | -0.0525 | 25.7005
3 | 0.5947 | 0.02242 | -0.0493 | 26.5254
3.5 | 0.6395 | 0.02298 | -0.0471 | 27.8285
4 | 0.6894 | 0.02332 | -0.0452 | 29.5626
4.5 | 0.7435 | 0.02333 | -0.0434 | 31.8688
5 | 0.7936 | 0.02362 | -0.0415 | 33.5986
6 | 0.9054 | 0.02273 | -0.0371 | 39.8328
6.5 | 0.9625 | 0.02192 | -0.0347 | 43.9097
7 | 1.0151 | 0.02091 | -0.0315 | 48.5462
7.5 | 1.0549 | 0.02069 | -0.0275 | 50.986
8 | 1.0778 | 0.02187 | -0.0222 | 49.2821
8.5 | 1.0685 | 0.02538 | -0.0149 | 42.1001
9 | 1.0518 | 0.03 | -0.0086 | 35.06
9.5 | 1.0588 | 0.03428 | -0.0046 | 30.8868
10 | 1.0877 | 0.03802 | -0.0016 | 28.6086
10.5 | 1.1264 | 0.04222 | 0.0006 | 26.6793
11 | 1.1561 | 0.04784 | 0.0027 | 24.166
11.5 | 1.168 | 0.05383 | 0.0046 | 21.6979
12 | 1.1634 | 0.06207 | 0.0058 | 18.7434
12.5 | 1.1303 | 0.07053 | 0.0055 | 16.0258
13 | 1.0895 | 0.08101 | 0.0023 | 13.449
13.5 | 1.0473 | 0.09377 | -0.0036 | 11.1688
14 | 1.005 | 0.10871 | -0.0118 | 9.2448
14.5 | 0.8654 | 0.15653 | -0.045 | 5.5287
15 | 0.8719 | 0.16894 | -0.0497 | 5.161
15.5 | 0.8441 | 0.19159 | -0.065 | 4.4058
16 | 0.8756 | 0.20161 | -0.0654 | 4.343
16.5 | 0.8745 | 0.20776 | -0.0721 | 4.2092

## 15. Re 100k Mach 0.50 (1)
BIGFOIL.COM POLAR EXPORT
NACA63-412 a=0.0
NACA63-412 a=0.0 |  |  |  | Cl Max: | 1.174 | at alpha= | 20 | deg
JavaFoil+Calcfoil stall+Eppler ext transition |  |  |  | L/D Max: | 45.305 | at alpha= | 5.5 | deg
Re: | 100000 |  |  | Cd Min: | 0.01333 | at alpha= | -0.5 | deg
Mach: | 0.5 |  |  | Cl=0 at alpha= | -1.9552 | deg
|  |  |  | @ Cl=0.1, Cd= | 0.014829
|  |  |  | @ Cl=0.4, Cd= | 0.014405
|  |  |  | @ Cl=0.6, Cd= | 0.015946
alpha (deg) | Cl | Cd | Cm | Cl/Cd
-20 | -0.987 | 0.3422 | -0.01 | -2.885
-19.5 | -0.959 | 0.33267 | -0.01 | -2.882
-19 | -0.932 | 0.31194 | -0.01 | -2.986
-18.5 | -0.905 | 0.30896 | -0.01 | -2.929
-18 | -0.878 | 0.30852 | -0.011 | -2.847
-17.5 | -0.852 | 0.30297 | -0.011 | -2.811
-17 | -0.825 | 0.29804 | -0.011 | -2.768
-16.5 | -0.796 | 0.28369 | -0.01 | -2.806
-16 | -0.769 | 0.27897 | -0.01 | -2.756
-15.5 | -0.742 | 0.27172 | -0.011 | -2.731
-15 | -0.715 | 0.27204 | -0.011 | -2.629
-14.5 | -0.688 | 0.26491 | -0.011 | -2.598
-14 | -0.661 | 0.23898 | -0.011 | -2.767
-13.5 | -0.633 | 0.22922 | -0.011 | -2.76
-13 | -0.605 | 0.22403 | -0.011 | -2.702
-12.5 | -0.578 | 0.22048 | -0.011 | -2.623
-12 | -0.551 | 0.21921 | -0.011 | -2.514
-11.5 | -0.524 | 0.21595 | -0.011 | -2.426
-11 | -0.497 | 0.20148 | -0.011 | -2.466
-10.5 | -0.469 | 0.19267 | -0.011 | -2.433
-10 | -0.441 | 0.17995 | -0.011 | -2.452
-9.5 | -0.414 | 0.17738 | -0.011 | -2.333
-9 | -0.387 | 0.17504 | -0.011 | -2.209
-8.5 | -0.359 | 0.15777 | -0.011 | -2.278
-8 | -0.332 | 0.15481 | -0.011 | -2.144
-7.5 | -0.304 | 0.15727 | -0.01 | -1.933
-7 | -0.277 | 0.14315 | -0.01 | -1.933
-6.5 | -0.34 | 0.08831 | -0.01 | -3.852
-6 | -0.369 | 0.0635 | -0.011 | -5.817
-5.5 | -0.348 | 0.05411 | -0.011 | -6.429
-5 | -0.312 | 0.04843 | -0.012 | -6.435
-4.5 | -0.268 | 0.04414 | -0.013 | -6.063
-4 | -0.219 | 0.04156 | -0.013 | -5.273
-3.5 | -0.168 | 0.03914 | -0.014 | -4.291
-3 | -0.115 | 0.03724 | -0.014 | -3.085
-2.5 | -0.061 | 0.03577 | -0.015 | -1.697
-2 | -0.006 | 0.03443 | -0.016 | -0.169
-1.5 | 0.061 | 0.01488 | -0.033 | 4.129
-1 | 0.13 | 0.01479 | -0.033 | 8.811
-0.5 | 0.2 | 0.01333 | -0.033 | 14.977
0 | 0.262 | 0.0138 | -0.034 | 18.96
0.5 | 0.328 | 0.01405 | -0.034 | 23.313
1 | 0.393 | 0.01436 | -0.035 | 27.359
1.5 | 0.458 | 0.01478 | -0.035 | 30.984
2 | 0.522 | 0.01525 | -0.035 | 34.26
2.5 | 0.586 | 0.01581 | -0.036 | 37.071
3 | 0.65 | 0.01643 | -0.036 | 39.535
3.5 | 0.713 | 0.01713 | -0.036 | 41.617
4 | 0.775 | 0.01795 | -0.037 | 43.178
4.5 | 0.835 | 0.01889 | -0.037 | 44.213
5 | 0.894 | 0.01992 | -0.038 | 44.882
5.5 | 0.952 | 0.02101 | -0.038 | 45.305
6 | 1.007 | 0.02282 | -0.039 | 44.119
6.5 | 1.051 | 0.02835 | -0.039 | 37.094
7 | 1.088 | 0.03081 | -0.039 | 35.307
7.5 | 0.949 | 0.05822 | -0.018 | 16.308
8 | 0.944 | 0.06544 | -0.016 | 14.423
8.5 | 0.881 | 0.07788 | -0.015 | 11.307
9 | 0.591 | 0.14589 | -0.012 | 4.048
9.5 | 0.617 | 0.15514 | -0.016 | 3.98
10 | 0.644 | 0.15788 | -0.016 | 4.078
10.5 | 0.671 | 0.17045 | -0.018 | 3.936
11 | 0.697 | 0.18321 | -0.019 | 3.805
11.5 | 0.724 | 0.18628 | -0.019 | 3.884
12 | 0.751 | 0.2074 | -0.021 | 3.619
12.5 | 0.777 | 0.22363 | -0.021 | 3.473
13 | 0.803 | 0.22676 | -0.022 | 3.541
13.5 | 0.83 | 0.24217 | -0.024 | 3.429
14 | 0.856 | 0.24197 | -0.024 | 3.539
14.5 | 0.882 | 0.25911 | -0.025 | 3.406
15 | 0.91 | 0.28851 | -0.026 | 3.154
15.5 | 0.936 | 0.28648 | -0.027 | 3.266
16 | 0.962 | 0.30699 | -0.027 | 3.133
16.5 | 0.99 | 0.30905 | -0.029 | 3.203
17 | 1.015 | 0.30943 | -0.029 | 3.281
17.5 | 1.041 | 0.31455 | -0.03 | 3.309
18 | 1.07 | 0.33882 | -0.031 | 3.157
18.5 | 1.095 | 0.34093 | -0.032 | 3.211
19 | 1.12 | 0.34684 | -0.032 | 3.229
19.5 | 1.145 | 0.35211 | -0.033 | 3.253
20 | 1.174 | 0.39089 | -0.034 | 3.004

## 16. Re 100k Mach 0.50 (2)
BIGFOIL.COM POLAR EXPORT
NACA63-412 a=0.0
NACA63-412 a=0.0 |  |  |  | Cl Max: | 1.066 | at alpha= | 20 | deg
XFOIL ncrit=9 |  |  |  | L/D Max: | 41.2282 | at alpha= | 7 | deg
Re: | 100000 |  |  | Cd Min: | 0.29189 | at alpha= | 20 | deg
Mach: | 0.5 |  |  | Cl=0 at alpha= | -2.1452 | deg
|  |  |  | @ Cl=0.1, Cd= | 0.022155
|  |  |  | @ Cl=0.4, Cd= | 0.022998
|  |  |  | @ Cl=0.6, Cd= | 0.027738
alpha (deg) | Cl | Cd | Cm | Cl/Cd
-20 | -0.7936 | 0.27333 | 0.077 | -2.9035
-19.5 | -0.7699 | 0.26562 | 0.0712 | -2.8985
-19 | -0.7522 | 0.26278 | 0.0634 | -2.8625
-18.5 | -0.7329 | 0.25642 | 0.057 | -2.8582
-18 | -0.6998 | 0.2412 | 0.0549 | -2.9013
-17.5 | -0.6755 | 0.23299 | 0.0502 | -2.8993
-17 | -0.6525 | 0.22526 | 0.0449 | -2.8967
-16.5 | -0.6367 | 0.22121 | 0.0376 | -2.8783
-16 | -0.624 | 0.21662 | 0.0306 | -2.8806
-15.5 | -0.5842 | 0.20104 | 0.03 | -2.9059
-15 | -0.5623 | 0.19355 | 0.025 | -2.9052
-14.5 | -0.5608 | 0.19222 | 0.0166 | -2.9175
-14 | -0.523 | 0.1778 | 0.015 | -2.9415
-13.5 | -0.4991 | 0.16951 | 0.0115 | -2.9444
-13 | -0.4958 | 0.1656 | 0.0041 | -2.994
-12.5 | -0.4623 | 0.15394 | 0.0026 | -3.0031
-12 | -0.4529 | 0.14798 | -0.0029 | -3.0605
-11.5 | -0.4339 | 0.13893 | -0.0066 | -3.1232
-11 | -0.4153 | 0.13138 | -0.01 | -3.1611
-10.5 | -0.4025 | 0.12343 | -0.0143 | -3.261
-10 | -0.4109 | 0.11849 | -0.022 | -3.4678
-9.5 | -0.379 | 0.10912 | -0.0225 | -3.4732
-9 | -0.3592 | 0.10107 | -0.0251 | -3.554
-8.5 | -0.3482 | 0.09382 | -0.0291 | -3.7114
-8 | -0.3392 | 0.08716 | -0.0329 | -3.8917
-7.5 | -0.3683 | 0.08355 | -0.0339 | -4.4081
-7 | -0.3575 | 0.07827 | -0.0321 | -4.5675
-6.5 | -0.3165 | 0.0695 | -0.0434 | -4.554
-6 | -0.3398 | 0.04907 | -0.0766 | -6.9248
-5.5 | -0.3104 | 0.04111 | -0.0796 | -7.5505
-5 | -0.2806 | 0.0358 | -0.0775 | -7.838
-4.5 | -0.2345 | 0.03166 | -0.0753 | -7.4068
-4 | -0.1785 | 0.02819 | -0.073 | -6.332
-3.5 | -0.1179 | 0.02577 | -0.0707 | -4.5751
-3 | -0.0615 | 0.02389 | -0.0681 | -2.5743
-2.5 | -0.0149 | 0.0226 | -0.0644 | -0.65929
-2 | 0.0061 | 0.01999 | -0.0567 | 0.30515
-1.5 | 0.0315 | 0.02135 | -0.0428 | 1.4754
-1 | 0.1507 | 0.02275 | -0.0433 | 6.6242
-0.5 | 0.2557 | 0.02277 | -0.0517 | 11.2297
0 | 0.3497 | 0.02294 | -0.0588 | 15.2441
0.5 | 0.4546 | 0.02306 | -0.0683 | 19.7138
1 | 0.5116 | 0.02357 | -0.0695 | 21.7056
1.5 | 0.5347 | 0.02437 | -0.0644 | 21.9409
2 | 0.5559 | 0.02514 | -0.0584 | 22.1122
2.5 | 0.5828 | 0.02589 | -0.0526 | 22.5106
3 | 0.6003 | 0.02777 | -0.0473 | 21.6169
3.5 | 0.6492 | 0.02862 | -0.0446 | 22.6834
4 | 0.7121 | 0.02878 | -0.0424 | 24.7429
4.5 | 0.75 | 0.03039 | -0.0392 | 24.6792
5 | 0.8321 | 0.02913 | -0.0369 | 28.5651
5.5 | 0.8909 | 0.02903 | -0.0333 | 30.6889
6 | 0.949 | 0.02865 | -0.0291 | 33.1239
6.5 | 1.0179 | 0.02706 | -0.0241 | 37.6164
7 | 1.0641 | 0.02581 | -0.0168 | 41.2282
7.5 | 1.0619 | 0.02789 | -0.0085 | 38.0746
8 | 1.0453 | 0.03256 | -0.003 | 32.1038
8.5 | 1.0315 | 0.03838 | 0.0004 | 26.876
9 | 1.0351 | 0.04396 | 0.0035 | 23.5464
9.5 | 1.047 | 0.0497 | 0.0062 | 21.0664
10 | 1.0495 | 0.05679 | 0.0072 | 18.4804
10.5 | 1.024 | 0.06697 | 0.0043 | 15.2904
11 | 0.9904 | 0.07914 | -0.0012 | 12.5145
11.5 | 0.9444 | 0.09477 | -0.0106 | 9.9652
12 | 0.8915 | 0.11468 | -0.0239 | 7.7738
12.5 | 0.8652 | 0.13222 | -0.0344 | 6.5436
13 | 0.8569 | 0.14657 | -0.0424 | 5.8464
13.5 | 0.867 | 0.15649 | -0.0468 | 5.5403
14 | 0.8721 | 0.16909 | -0.0534 | 5.1576
15 | 0.8931 | 0.20313 | -0.0698 | 4.3967
15.5 | 0.8879 | 0.2105 | -0.079 | 4.2181
16 | 0.9084 | 0.21964 | -0.0835 | 4.1359
16.5 | 0.9257 | 0.22911 | -0.089 | 4.0404
17 | 0.9519 | 0.23864 | -0.0922 | 3.9889
17.5 | 0.9649 | 0.2474 | -0.0991 | 3.9002
18 | 0.9915 | 0.25705 | -0.1025 | 3.8572
18.5 | 1.0049 | 0.26524 | -0.1101 | 3.7886
19 | 1.026 | 0.27386 | -0.1154 | 3.7464
19.5 | 1.0587 | 0.28869 | -0.1173 | 3.6673
20 | 1.066 | 0.29189 | -0.1272 | 3.6521

## 17. Re 250k Mach 0.00 (1)
BIGFOIL.COM POLAR EXPORT
NACA63-412 a=0.0
NACA63-412 a=0.0 |  |  |  | Cl Max: | 1.192 | at alpha= | 10 | deg
JavaFoil+Calcfoil stall+Eppler ext transition |  |  |  | L/D Max: | 76.562 | at alpha= | 6 | deg
Re: | 250000 |  |  | Cd Min: | 0.00886 | at alpha= | -1 | deg
Mach: | 0 |  |  | Cl=0 at alpha= | -1.9491 | deg
|  |  |  | @ Cl=0.1, Cd= | 0.0093193
|  |  |  | @ Cl=0.4, Cd= | 0.009208
|  |  |  | @ Cl=0.6, Cd= | 0.0096055
alpha (deg) | Cl | Cd | Cm | Cl/Cd
-17.5 | -0.488 | 0.2274 | -0.006 | -2.146
-17 | -0.508 | 0.21185 | -0.006 | -2.4
-16.5 | -0.529 | 0.20313 | -0.006 | -2.604
-16 | -0.549 | 0.18259 | -0.006 | -3.006
-15.5 | -0.568 | 0.17253 | -0.007 | -3.294
-15 | -0.587 | 0.15814 | -0.007 | -3.709
-14.5 | -0.604 | 0.14433 | -0.007 | -4.183
-14 | -0.619 | 0.13672 | -0.007 | -4.527
-13.5 | -0.632 | 0.12669 | -0.007 | -4.99
-13 | -0.64 | 0.11984 | -0.007 | -5.344
-12.5 | -0.644 | 0.11084 | -0.008 | -5.807
-12 | -0.644 | 0.10331 | -0.008 | -6.233
-11.5 | -0.641 | 0.09456 | -0.008 | -6.777
-11 | -0.634 | 0.08699 | -0.008 | -7.291
-10.5 | -0.624 | 0.08122 | -0.008 | -7.681
-10 | -0.61 | 0.07605 | -0.008 | -8.019
-9.5 | -0.592 | 0.07003 | -0.009 | -8.455
-9 | -0.57 | 0.06572 | -0.009 | -8.679
-8.5 | -0.545 | 0.06108 | -0.009 | -8.923
-8 | -0.516 | 0.05711 | -0.01 | -9.041
-7.5 | -0.484 | 0.05352 | -0.01 | -9.048
-7 | -0.449 | 0.05003 | -0.01 | -8.98
-6.5 | -0.411 | 0.04673 | -0.01 | -8.791
-6 | -0.37 | 0.04373 | -0.011 | -8.463
-5.5 | -0.328 | 0.04129 | -0.011 | -7.937
-5 | -0.284 | 0.03918 | -0.011 | -7.251
-4.5 | -0.239 | 0.03715 | -0.012 | -6.444
-4 | -0.194 | 0.03537 | -0.012 | -5.479
-3.5 | -0.147 | 0.03381 | -0.013 | -4.362
-3 | -0.125 | 0.01142 | -0.027 | -10.912
-2.5 | -0.066 | 0.01125 | -0.028 | -5.836
-2 | -0.006 | 0.01112 | -0.028 | -0.564
-1.5 | 0.053 | 0.01098 | -0.029 | 4.855
-1 | 0.113 | 0.00886 | -0.029 | 12.756
-0.5 | 0.173 | 0.00886 | -0.03 | 19.508
0 | 0.232 | 0.00891 | -0.03 | 26.079
0.5 | 0.292 | 0.00898 | -0.031 | 32.489
1 | 0.351 | 0.00911 | -0.031 | 38.566
1.5 | 0.411 | 0.00923 | -0.031 | 44.491
2 | 0.47 | 0.00937 | -0.032 | 50.16
2.5 | 0.529 | 0.00936 | -0.032 | 56.502
3 | 0.588 | 0.00956 | -0.033 | 61.465
3.5 | 0.646 | 0.00978 | -0.033 | 66.088
4 | 0.704 | 0.00977 | -0.034 | 72.043
4.5 | 0.76 | 0.01058 | -0.034 | 71.794
5 | 0.814 | 0.01094 | -0.034 | 74.403
5.5 | 0.866 | 0.01141 | -0.035 | 75.955
6 | 0.917 | 0.01198 | -0.035 | 76.562
6.5 | 0.967 | 0.01267 | -0.035 | 76.325
7 | 1.003 | 0.0183 | -0.035 | 54.82
7.5 | 1.047 | 0.01941 | -0.036 | 53.92
8 | 1.086 | 0.02066 | -0.036 | 52.581
8.5 | 1.122 | 0.02207 | -0.036 | 50.832
9 | 1.153 | 0.0236 | -0.036 | 48.863
9.5 | 1.177 | 0.02515 | -0.037 | 46.805
10 | 1.192 | 0.02741 | -0.037 | 43.479
10.5 | 1.028 | 0.07012 | -0.02 | 14.665
11 | 1.034 | 0.0755 | -0.019 | 13.689
11.5 | 1.033 | 0.08067 | -0.017 | 12.802
12 | 1.028 | 0.08737 | -0.017 | 11.761
12.5 | 1.017 | 0.09242 | -0.016 | 11.009
13 | 1.002 | 0.09916 | -0.015 | 10.106
13.5 | 0.983 | 0.10818 | -0.015 | 9.088
14 | 0.96 | 0.11631 | -0.015 | 8.256
14.5 | 0.934 | 0.1241 | -0.015 | 7.524
15 | 0.904 | 0.13037 | -0.014 | 6.937

## 18. Re 250k Mach 0.00 (2)
BIGFOIL.COM POLAR EXPORT
NACA63-412 a=0.0
NACA63-412 a=0.0 |  |  |  | Cl Max: | 1.227 | at alpha= | 13.5 | deg
XFOIL ncrit=9 |  |  |  | L/D Max: | 80.7543 | at alpha= | 7 | deg
Re: | 250000 |  |  | Cd Min: | 0.23763 | at alpha= | -19.5 | deg
Mach: | 0 |  |  | Cl=0 at alpha= | -2.004 | deg
|  |  |  | @ Cl=0.1, Cd= | 0.0099654
|  |  |  | @ Cl=0.4, Cd= | 0.010094
|  |  |  | @ Cl=0.6, Cd= | 0.010228
alpha (deg) | Cl | Cd | Cm | Cl/Cd
-19.5 | -0.7026 | 0.23763 | 0.0582 | -2.9567
-19 | -0.684 | 0.2312 | 0.0547 | -2.9585
-18.5 | -0.666 | 0.22485 | 0.0507 | -2.962
-18 | -0.6484 | 0.21812 | 0.0465 | -2.9727
-17.5 | -0.6316 | 0.21137 | 0.042 | -2.9881
-17 | -0.6239 | 0.2059 | 0.0349 | -3.0301
-16.5 | -0.6071 | 0.19722 | 0.0311 | -3.0783
-16 | -0.583 | 0.18957 | 0.0297 | -3.0754
-15.5 | -0.5661 | 0.1829 | 0.0262 | -3.0951
-15 | -0.5518 | 0.17567 | 0.0217 | -3.1411
-14.5 | -0.5513 | 0.16908 | 0.014 | -3.2606
-14 | -0.542 | 0.15995 | 0.0091 | -3.3886
-13.5 | -0.5145 | 0.15218 | 0.0099 | -3.3809
-13 | -0.5004 | 0.14506 | 0.0066 | -3.4496
-12.5 | -0.4904 | 0.13735 | 0.0026 | -3.5704
-12 | -0.4964 | 0.12853 | -0.0069 | -3.8621
-11.5 | -0.4861 | 0.11881 | -0.0085 | -4.0914
-11 | -0.4704 | 0.11223 | -0.0102 | -4.1914
-10.5 | -0.462 | 0.10468 | -0.0138 | -4.4135
-10 | -0.4635 | 0.09526 | -0.0208 | -4.8656
-9.5 | -0.4899 | 0.08087 | -0.0384 | -6.0579
-9 | -0.5197 | 0.07253 | -0.045 | -7.1653
-8 | -0.4784 | 0.05425 | -0.055 | -8.8184
-7.5 | -0.4757 | 0.05172 | -0.0518 | -9.1976
-7 | -0.4586 | 0.04154 | -0.0511 | -11.04
-6 | -0.3925 | 0.02706 | -0.0447 | -14.5048
-5.5 | -0.3446 | 0.02297 | -0.043 | -15.0022
-5 | -0.2949 | 0.01977 | -0.0417 | -14.9165
-4.5 | -0.2437 | 0.01723 | -0.0406 | -14.1439
-4 | -0.192 | 0.0159 | -0.0397 | -12.0755
-3.5 | -0.1412 | 0.0145 | -0.0385 | -9.7379
-3 | -0.0896 | 0.01347 | -0.0378 | -6.6518
-2.5 | -0.0377 | 0.01236 | -0.0372 | -3.0502
-2 | 0.0003 | 0.00982 | -0.0347 | 0.03055
-1.5 | 0.0501 | 0.00982 | -0.0325 | 5.1018
-1 | 0.0972 | 0.00996 | -0.0294 | 9.759
-0.5 | 0.144 | 0.01005 | -0.0264 | 14.3284
0 | 0.1956 | 0.01004 | -0.0251 | 19.4821
0.5 | 0.2479 | 0.01001 | -0.0239 | 24.7652
1 | 0.3063 | 0.01002 | -0.0241 | 30.5689
1.5 | 0.3783 | 0.01008 | -0.0274 | 37.5298
2 | 0.4586 | 0.01013 | -0.0327 | 45.2715
2.5 | 0.5416 | 0.01016 | -0.0388 | 53.3071
3 | 0.6017 | 0.01023 | -0.0405 | 58.8172
3.5 | 0.6435 | 0.0104 | -0.0384 | 61.875
4 | 0.6907 | 0.0106 | -0.0371 | 65.1604
4.5 | 0.7418 | 0.01079 | -0.0364 | 68.7488
5 | 0.794 | 0.01099 | -0.0359 | 72.2475
5.5 | 0.8464 | 0.0112 | -0.0354 | 75.5714
6 | 0.8981 | 0.01143 | -0.0348 | 78.5739
6.5 | 0.9478 | 0.01174 | -0.034 | 80.7325
7 | 0.9957 | 0.01233 | -0.0331 | 80.7543
7.5 | 1.0368 | 0.01351 | -0.0315 | 76.7432
8 | 1.0682 | 0.01549 | -0.029 | 68.9606
8.5 | 1.0873 | 0.01829 | -0.0253 | 59.4478
9 | 1.1001 | 0.02101 | -0.0206 | 52.3608
9.5 | 1.1091 | 0.02356 | -0.0157 | 47.0756
10 | 1.1168 | 0.02673 | -0.012 | 41.7808
10.5 | 1.1311 | 0.02976 | -0.0095 | 38.0074
11 | 1.1434 | 0.03341 | -0.0068 | 34.2233
11.5 | 1.1626 | 0.03655 | -0.0051 | 31.8085
12 | 1.1837 | 0.04046 | -0.003 | 29.2561
12.5 | 1.2008 | 0.04403 | -0.0017 | 27.2723
13 | 1.2158 | 0.04813 | -0.0008 | 25.2608
13.5 | 1.227 | 0.05373 | 0.0002 | 22.8364
14 | 1.2226 | 0.05984 | 0 | 20.4311
14.5 | 1.2128 | 0.06738 | -0.001 | 17.9994
15 | 1.1949 | 0.07644 | -0.0034 | 15.6319
15.5 | 1.1736 | 0.08666 | -0.0075 | 13.5426
16 | 1.1332 | 0.1014 | -0.0149 | 11.1755
16.5 | 1.0743 | 0.12219 | -0.0276 | 8.792
17 | 1.0023 | 0.15073 | -0.0461 | 6.6496
17.5 | 0.8999 | 0.20787 | -0.0741 | 4.3291
18 | 0.9213 | 0.21363 | -0.0741 | 4.3126
18.5 | 0.9257 | 0.22499 | -0.0821 | 4.1144

## 19. Re 250k Mach 0.10 (1)
BIGFOIL.COM POLAR EXPORT
NACA63-412 a=0.0
NACA63-412 a=0.0 |  |  |  | Cl Max: | 1.19 | at alpha= | 10.5 | deg
JavaFoil+Calcfoil stall+Eppler ext transition |  |  |  | L/D Max: | 76.242 | at alpha= | 6 | deg
Re: | 250000 |  |  | Cd Min: | 0.00887 | at alpha= | -1 | deg
Mach: | 0.1 |  |  | Cl=0 at alpha= | -1.95 | deg
|  |  |  | @ Cl=0.1, Cd= | 0.0093717
|  |  |  | @ Cl=0.4, Cd= | 0.009214
|  |  |  | @ Cl=0.6, Cd= | 0.0095684
alpha (deg) | Cl | Cd | Cm | Cl/Cd
-17 | -0.461 | 0.22545 | -0.006 | -2.046
-16.5 | -0.484 | 0.21302 | -0.006 | -2.274
-16 | -0.508 | 0.18845 | -0.006 | -2.693
-15.5 | -0.53 | 0.18259 | -0.006 | -2.903
-15 | -0.552 | 0.16404 | -0.007 | -3.365
-14.5 | -0.573 | 0.15507 | -0.007 | -3.692
-14 | -0.591 | 0.14337 | -0.007 | -4.126
-13.5 | -0.608 | 0.13291 | -0.007 | -4.576
-13 | -0.62 | 0.11994 | -0.007 | -5.167
-12.5 | -0.626 | 0.11313 | -0.008 | -5.535
-12 | -0.63 | 0.10533 | -0.008 | -5.977
-11.5 | -0.629 | 0.09589 | -0.008 | -6.562
-11 | -0.625 | 0.08812 | -0.008 | -7.094
-10.5 | -0.617 | 0.08266 | -0.008 | -7.464
-10 | -0.605 | 0.07711 | -0.008 | -7.845
-9.5 | -0.589 | 0.07089 | -0.009 | -8.306
-9 | -0.568 | 0.06565 | -0.009 | -8.659
-8.5 | -0.544 | 0.06135 | -0.009 | -8.871
-8 | -0.516 | 0.05713 | -0.01 | -9.037
-7.5 | -0.485 | 0.05345 | -0.01 | -9.07
-7 | -0.45 | 0.04991 | -0.01 | -9.02
-6.5 | -0.412 | 0.04718 | -0.011 | -8.732
-6 | -0.371 | 0.04371 | -0.011 | -8.495
-5.5 | -0.329 | 0.0415 | -0.011 | -7.93
-5 | -0.285 | 0.03917 | -0.011 | -7.285
-4.5 | -0.24 | 0.03721 | -0.012 | -6.462
-4 | -0.195 | 0.03544 | -0.012 | -5.493
-3.5 | -0.148 | 0.03388 | -0.013 | -4.373
-3 | -0.125 | 0.01143 | -0.028 | -10.96
-2.5 | -0.066 | 0.01131 | -0.028 | -5.834
-2 | -0.006 | 0.01113 | -0.028 | -0.567
-1.5 | 0.054 | 0.01102 | -0.029 | 4.859
-1 | 0.114 | 0.00887 | -0.029 | 12.807
-0.5 | 0.174 | 0.00887 | -0.03 | 19.597
0 | 0.234 | 0.00891 | -0.03 | 26.2
0.5 | 0.293 | 0.00902 | -0.031 | 32.525
1 | 0.353 | 0.00912 | -0.031 | 38.724
1.5 | 0.413 | 0.00924 | -0.032 | 44.674
2 | 0.473 | 0.00948 | -0.032 | 49.835
2.5 | 0.532 | 0.0094 | -0.032 | 56.566
3 | 0.591 | 0.00957 | -0.033 | 61.701
3.5 | 0.649 | 0.00956 | -0.033 | 67.965
4 | 0.707 | 0.01029 | -0.034 | 68.703
4.5 | 0.763 | 0.01064 | -0.034 | 71.715
5 | 0.817 | 0.011 | -0.034 | 74.266
5.5 | 0.87 | 0.01147 | -0.035 | 75.847
6 | 0.921 | 0.01208 | -0.035 | 76.242
6.5 | 0.97 | 0.01282 | -0.035 | 75.667
7 | 1.007 | 0.01847 | -0.035 | 54.519
7.5 | 1.05 | 0.01962 | -0.036 | 53.511
8 | 1.089 | 0.0209 | -0.036 | 52.118
8.5 | 1.124 | 0.02233 | -0.036 | 50.366
9 | 1.155 | 0.02389 | -0.037 | 48.351
9.5 | 1.178 | 0.02562 | -0.037 | 45.979
10 | 1.188 | 0.02793 | -0.037 | 42.547
10.5 | 1.19 | 0.03099 | -0.037 | 38.395
11 | 1.028 | 0.07607 | -0.018 | 13.514
11.5 | 1.026 | 0.08214 | -0.017 | 12.489
12 | 1.018 | 0.08797 | -0.016 | 11.567
12.5 | 1.004 | 0.09403 | -0.016 | 10.68
13 | 0.986 | 0.10259 | -0.016 | 9.61
13.5 | 0.962 | 0.10808 | -0.014 | 8.899
14 | 0.935 | 0.11707 | -0.015 | 7.983
14.5 | 0.903 | 0.12462 | -0.014 | 7.25
15 | 0.87 | 0.13344 | -0.014 | 6.517
15.5 | 0.834 | 0.14608 | -0.012 | 5.707

## 20. Re 250k Mach 0.10 (2)
BIGFOIL.COM POLAR EXPORT
NACA63-412 a=0.0
NACA63-412 a=0.0 |  |  |  | Cl Max: | 1.2175 | at alpha= | 13.5 | deg
XFOIL ncrit=9 |  |  |  | L/D Max: | 80.5833 | at alpha= | 6.5 | deg
Re: | 250000 |  |  | Cd Min: | 0.23837 | at alpha= | -19.5 | deg
Mach: | 0.1 |  |  | Cl=0 at alpha= | -2.0053 | deg
|  |  |  | @ Cl=0.1, Cd= | 0.0099836
|  |  |  | @ Cl=0.4, Cd= | 0.010125
|  |  |  | @ Cl=0.6, Cd= | 0.010264
alpha (deg) | Cl | Cd | Cm | Cl/Cd
-19.5 | -0.7045 | 0.23837 | 0.0588 | -2.9555
-19 | -0.6858 | 0.23194 | 0.0552 | -2.9568
-18.5 | -0.6677 | 0.22553 | 0.0511 | -2.9606
-18 | -0.6499 | 0.21875 | 0.0469 | -2.971
-17.5 | -0.6331 | 0.21201 | 0.0422 | -2.9862
-17 | -0.6254 | 0.20664 | 0.0352 | -3.0265
-16.5 | -0.6063 | 0.19756 | 0.0319 | -3.0689
-16 | -0.5834 | 0.19016 | 0.0301 | -3.0679
-15.5 | -0.5664 | 0.18344 | 0.0265 | -3.0877
-15 | -0.5523 | 0.17621 | 0.0217 | -3.1343
-14.5 | -0.5516 | 0.16971 | 0.0141 | -3.2503
-14 | -0.5399 | 0.16021 | 0.01 | -3.37
-13.5 | -0.5133 | 0.15277 | 0.0101 | -3.36
-13 | -0.4992 | 0.14561 | 0.0068 | -3.4283
-12.5 | -0.4894 | 0.13786 | 0.0026 | -3.55
-12 | -0.4952 | 0.12917 | -0.0069 | -3.8337
-11.5 | -0.4823 | 0.11973 | -0.0078 | -4.0282
-11 | -0.4672 | 0.113 | -0.0098 | -4.1345
-10.5 | -0.459 | 0.10535 | -0.0136 | -4.3569
-10 | -0.4629 | 0.09552 | -0.0219 | -4.8461
-9.5 | -0.4859 | 0.08181 | -0.0384 | -5.9394
-8.5 | -0.5111 | 0.0616 | -0.0495 | -8.2971
-8 | -0.4737 | 0.05522 | -0.0552 | -8.5784
-7.5 | -0.4752 | 0.05243 | -0.0521 | -9.0635
-7 | -0.4584 | 0.04224 | -0.0514 | -10.8523
-5.5 | -0.3463 | 0.02332 | -0.0435 | -14.8499
-5 | -0.2965 | 0.02005 | -0.0421 | -14.788
-4.5 | -0.2449 | 0.0174 | -0.041 | -14.0747
-4 | -0.1928 | 0.01601 | -0.04 | -12.0425
-3.5 | -0.1413 | 0.01465 | -0.0389 | -9.6451
-3 | -0.0902 | 0.01354 | -0.038 | -6.6617
-2.5 | -0.0377 | 0.01248 | -0.0374 | -3.0208
-2 | 0.0004 | 0.00986 | -0.035 | 0.040568
-1.5 | 0.0506 | 0.00985 | -0.0328 | 5.1371
-1 | 0.0983 | 0.00998 | -0.0297 | 9.8497
-0.5 | 0.1452 | 0.01008 | -0.0267 | 14.4048
0 | 0.1971 | 0.01007 | -0.0253 | 19.573
0.5 | 0.2495 | 0.01006 | -0.0241 | 24.8012
1 | 0.3074 | 0.01006 | -0.0241 | 30.5567
1.5 | 0.3794 | 0.01011 | -0.0274 | 37.5272
2 | 0.4599 | 0.01017 | -0.0326 | 45.2212
2.5 | 0.5434 | 0.01021 | -0.0386 | 53.2223
3 | 0.6058 | 0.01027 | -0.0408 | 58.9873
3.5 | 0.6477 | 0.01044 | -0.0386 | 62.0402
4 | 0.695 | 0.01064 | -0.0372 | 65.3195
4.5 | 0.7463 | 0.01085 | -0.0364 | 68.7834
5 | 0.7987 | 0.01104 | -0.0359 | 72.346
5.5 | 0.8515 | 0.01127 | -0.0354 | 75.5546
6 | 0.9034 | 0.0115 | -0.0348 | 78.5565
6.5 | 0.9533 | 0.01183 | -0.0339 | 80.5833
7 | 1.0008 | 0.01247 | -0.0328 | 80.2566
7.5 | 1.0413 | 0.01371 | -0.0311 | 75.9519
8 | 1.0709 | 0.01583 | -0.0283 | 67.65
8.5 | 1.0873 | 0.01876 | -0.0243 | 57.9584
9 | 1.0979 | 0.02142 | -0.0192 | 51.2558
9.5 | 1.1071 | 0.0241 | -0.0146 | 45.9378
10 | 1.1152 | 0.02738 | -0.0111 | 40.7305
10.5 | 1.1285 | 0.03058 | -0.0086 | 36.9032
11 | 1.1421 | 0.03423 | -0.006 | 33.3655
11.5 | 1.161 | 0.03751 | -0.0043 | 30.9517
12 | 1.1814 | 0.0415 | -0.0022 | 28.4675
12.5 | 1.198 | 0.04534 | -0.0009 | 26.4226
13 | 1.2113 | 0.04971 | 0 | 24.3673
13.5 | 1.2175 | 0.0558 | 0.0007 | 21.819
14 | 1.2095 | 0.06258 | 0.0001 | 19.3273
14.5 | 1.1947 | 0.07096 | -0.0015 | 16.8362
15 | 1.1712 | 0.08124 | -0.0051 | 14.4165
15.5 | 1.1417 | 0.09343 | -0.0107 | 12.2198
16 | 1.0973 | 0.10996 | -0.02 | 9.9791
16.5 | 1.0424 | 0.13148 | -0.0337 | 7.9282
17 | 0.9766 | 0.16023 | -0.0519 | 6.095
17.5 | 0.9009 | 0.20919 | -0.0751 | 4.3066
18 | 0.9258 | 0.2135 | -0.075 | 4.3363
18.5 | 0.9285 | 0.22608 | -0.0828 | 4.107

## 21. Re 250k Mach 0.25 (1)
BIGFOIL.COM POLAR EXPORT
NACA63-412 a=0.0
NACA63-412 a=0.0 |  |  |  | Cl Max: | 1.175 | at alpha= | 9.5 | deg
JavaFoil+Calcfoil stall+Eppler ext transition |  |  |  | L/D Max: | 74.767 | at alpha= | 5.5 | deg
Re: | 250000 |  |  | Cd Min: | 0.00899 | at alpha= | -1 | deg
Mach: | 0.25 |  |  | Cl=0 at alpha= | -1.9508 | deg
|  |  |  | @ Cl=0.1, Cd= | 0.0095713
|  |  |  | @ Cl=0.4, Cd= | 0.0093549
|  |  |  | @ Cl=0.6, Cd= | 0.0095557
alpha (deg) | Cl | Cd | Cm | Cl/Cd
-15 | -0.206 | 0.25306 | -0.007 | -0.813
-14.5 | -0.276 | 0.21734 | -0.007 | -1.269
-14 | -0.336 | 0.18761 | -0.007 | -1.79
-13.5 | -0.39 | 0.17197 | -0.007 | -2.267
-13 | -0.435 | 0.16183 | -0.007 | -2.686
-12.5 | -0.471 | 0.13671 | -0.007 | -3.444
-12 | -0.502 | 0.12731 | -0.007 | -3.94
-11.5 | -0.526 | 0.11385 | -0.008 | -4.623
-11 | -0.545 | 0.10299 | -0.008 | -5.288
-10.5 | -0.556 | 0.09274 | -0.008 | -5.998
-10 | -0.561 | 0.08441 | -0.008 | -6.643
-9.5 | -0.558 | 0.07616 | -0.009 | -7.331
-9 | -0.549 | 0.07043 | -0.009 | -7.799
-8.5 | -0.534 | 0.06524 | -0.009 | -8.181
-8 | -0.512 | 0.05971 | -0.009 | -8.579
-7.5 | -0.486 | 0.05521 | -0.01 | -8.795
-7 | -0.454 | 0.05159 | -0.01 | -8.804
-6.5 | -0.418 | 0.0479 | -0.011 | -8.721
-6 | -0.378 | 0.04483 | -0.011 | -8.427
-5.5 | -0.336 | 0.04184 | -0.011 | -8.023
-5 | -0.292 | 0.03958 | -0.012 | -7.368
-4.5 | -0.246 | 0.03767 | -0.012 | -6.535
-4 | -0.2 | 0.03572 | -0.012 | -5.585
-3.5 | -0.152 | 0.03392 | -0.014 | -4.484
-3 | -0.129 | 0.01153 | -0.028 | -11.148
-2.5 | -0.068 | 0.01141 | -0.029 | -5.939
-2 | -0.006 | 0.01123 | -0.029 | -0.577
-1.5 | 0.055 | 0.01111 | -0.03 | 4.951
-1 | 0.117 | 0.00899 | -0.03 | 12.976
-0.5 | 0.179 | 0.009 | -0.031 | 19.841
0 | 0.24 | 0.00903 | -0.031 | 26.571
0.5 | 0.301 | 0.00914 | -0.032 | 32.972
1 | 0.363 | 0.00927 | -0.032 | 39.146
1.5 | 0.424 | 0.00941 | -0.032 | 45.084
2 | 0.485 | 0.0096 | -0.033 | 50.56
2.5 | 0.546 | 0.0096 | -0.033 | 56.869
3 | 0.607 | 0.00955 | -0.034 | 63.522
3.5 | 0.666 | 0.01024 | -0.034 | 65.037
4 | 0.724 | 0.01056 | -0.035 | 68.535
4.5 | 0.78 | 0.01092 | -0.035 | 71.452
5 | 0.836 | 0.01138 | -0.035 | 73.399
5.5 | 0.889 | 0.01189 | -0.036 | 74.767
6 | 0.941 | 0.01262 | -0.036 | 74.558
6.5 | 0.99 | 0.01375 | -0.036 | 72.044
7 | 1.027 | 0.01946 | -0.036 | 52.764
7.5 | 1.069 | 0.02078 | -0.037 | 51.43
8 | 1.106 | 0.02223 | -0.037 | 49.75
8.5 | 1.137 | 0.0239 | -0.037 | 47.576
9 | 1.162 | 0.02571 | -0.037 | 45.207
9.5 | 1.175 | 0.0278 | -0.038 | 42.26
10 | 1.006 | 0.06881 | -0.018 | 14.623
10.5 | 1.003 | 0.07447 | -0.017 | 13.463
11 | 0.99 | 0.08013 | -0.017 | 12.353
11.5 | 0.966 | 0.08706 | -0.015 | 11.102
12 | 0.933 | 0.09503 | -0.015 | 9.821
12.5 | 0.89 | 0.10367 | -0.014 | 8.589
13 | 0.838 | 0.11812 | -0.013 | 7.092
13.5 | 0.777 | 0.12249 | -0.012 | 6.343
14 | 0.709 | 0.13812 | -0.012 | 5.134
14.5 | 0.635 | 0.15425 | -0.012 | 4.115

## 22. Re 250k Mach 0.25 (2)
BIGFOIL.COM POLAR EXPORT
NACA63-412 a=0.0
NACA63-412 a=0.0 |  |  |  | Cl Max: | 1.1711 | at alpha= | 12.5 | deg
XFOIL ncrit=9 |  |  |  | L/D Max: | 79.8862 | at alpha= | 6.5 | deg
Re: | 250000 |  |  | Cd Min: | 0.21595 | at alpha= | 17.5 | deg
Mach: | 0.25 |  |  | Cl=0 at alpha= | -2.0264 | deg
|  |  |  | @ Cl=0.1, Cd= | 0.010131
|  |  |  | @ Cl=0.4, Cd= | 0.010355
|  |  |  | @ Cl=0.6, Cd= | 0.010524
alpha (deg) | Cl | Cd | Cm | Cl/Cd
-9 | -0.4372 | 0.08211 | -0.0294 | -5.3246
-8.5 | -0.4392 | 0.07209 | -0.0391 | -6.0924
-8 | -0.4618 | 0.06028 | -0.0566 | -7.6609
-7.5 | -0.4753 | 0.05176 | -0.055 | -9.1828
-7 | -0.4518 | 0.04603 | -0.0534 | -9.8153
-6.5 | -0.436 | 0.04126 | -0.0509 | -10.5671
-6 | -0.3985 | 0.03584 | -0.05 | -11.1189
-5.5 | -0.3555 | 0.0255 | -0.0457 | -13.9412
-5 | -0.3059 | 0.02174 | -0.0441 | -14.0708
-4.5 | -0.2526 | 0.01839 | -0.0429 | -13.7357
-4 | -0.1984 | 0.01663 | -0.0418 | -11.9302
-3.5 | -0.1439 | 0.01533 | -0.0407 | -9.3868
-3 | -0.0919 | 0.01387 | -0.0397 | -6.6258
-2.5 | -0.0377 | 0.01291 | -0.0389 | -2.9202
-2 | 0.0021 | 0.01008 | -0.0367 | 0.20833
-1.5 | 0.0533 | 0.01002 | -0.0341 | 5.3194
-1 | 0.1037 | 0.01014 | -0.0313 | 10.2268
-0.5 | 0.1514 | 0.01027 | -0.0279 | 14.742
0 | 0.2054 | 0.01027 | -0.0267 | 20
0.5 | 0.2588 | 0.01028 | -0.0253 | 25.1751
1 | 0.3165 | 0.01029 | -0.0248 | 30.758
1.5 | 0.3849 | 0.01034 | -0.0268 | 37.2244
2 | 0.4667 | 0.01042 | -0.0318 | 44.7889
2.5 | 0.5532 | 0.01048 | -0.038 | 52.7863
3 | 0.6284 | 0.01055 | -0.0421 | 59.564
3.5 | 0.6703 | 0.01072 | -0.0396 | 62.528
4 | 0.7179 | 0.01093 | -0.0379 | 65.6816
4.5 | 0.7705 | 0.01113 | -0.0369 | 69.2273
5 | 0.8247 | 0.01135 | -0.0361 | 72.6608
5.5 | 0.8792 | 0.01159 | -0.0354 | 75.8585
6 | 0.9322 | 0.01184 | -0.0344 | 78.7331
6.5 | 0.9826 | 0.0123 | -0.033 | 79.8862
7 | 1.0283 | 0.01322 | -0.0312 | 77.7837
7.5 | 1.062 | 0.01503 | -0.0284 | 70.6587
8 | 1.0803 | 0.01779 | -0.024 | 60.7251
8.5 | 1.0842 | 0.02083 | -0.018 | 52.0499
9 | 1.0865 | 0.02411 | -0.013 | 45.0643
9.5 | 1.0961 | 0.02749 | -0.0096 | 39.8727
10 | 1.1064 | 0.0312 | -0.0068 | 35.4615
10.5 | 1.1171 | 0.03516 | -0.0043 | 31.7719
11 | 1.1349 | 0.03894 | -0.002 | 29.1448
11.5 | 1.152 | 0.04295 | -0.0003 | 26.8219
12 | 1.1652 | 0.04798 | 0.0014 | 24.2851
12.5 | 1.1711 | 0.05367 | 0.0022 | 21.8204
13 | 1.1692 | 0.06032 | 0.0019 | 19.3833
13.5 | 1.1601 | 0.06834 | 0.0006 | 16.9754
14 | 1.1328 | 0.07917 | -0.0032 | 14.3085
14.5 | 1.1032 | 0.09142 | -0.0093 | 12.0674
15 | 1.0689 | 0.10606 | -0.0177 | 10.0783
15.5 | 1.0313 | 0.12313 | -0.0285 | 8.3757
16 | 0.9942 | 0.14194 | -0.0404 | 7.0044
16.5 | 0.9102 | 0.18381 | -0.0637 | 4.9519
17 | 0.8954 | 0.20763 | -0.0756 | 4.3125
17.5 | 0.9085 | 0.21595 | -0.0803 | 4.207

## 23. Re 250k Mach 0.50 (1)
BIGFOIL.COM POLAR EXPORT
NACA63-412 a=0.0
NACA63-412 a=0.0 |  |  |  | Cl Max: | 1.174 | at alpha= | 20 | deg
JavaFoil+Calcfoil stall+Eppler ext transition |  |  |  | L/D Max: | 68.493 | at alpha= | 5 | deg
Re: | 250000 |  |  | Cd Min: | 0.00952 | at alpha= | -0.5 | deg
Mach: | 0.5 |  |  | Cl=0 at alpha= | -1.9485 | deg
|  |  |  | @ Cl=0.1, Cd= | 0.011552
|  |  |  | @ Cl=0.4, Cd= | 0.0097685
|  |  |  | @ Cl=0.6, Cd= | 0.010608
alpha (deg) | Cl | Cd | Cm | Cl/Cd
-20 | -0.987 | 0.25507 | -0.01 | -3.871
-19.5 | -0.959 | 0.25658 | -0.01 | -3.739
-19 | -0.932 | 0.24502 | -0.01 | -3.803
-18.5 | -0.905 | 0.23571 | -0.01 | -3.839
-18 | -0.878 | 0.23511 | -0.011 | -3.736
-17.5 | -0.852 | 0.22256 | -0.011 | -3.827
-17 | -0.825 | 0.2178 | -0.011 | -3.787
-16.5 | -0.796 | 0.21613 | -0.01 | -3.683
-16 | -0.769 | 0.21528 | -0.01 | -3.572
-15.5 | -0.742 | 0.20485 | -0.011 | -3.622
-15 | -0.715 | 0.2019 | -0.011 | -3.542
-14.5 | -0.688 | 0.19577 | -0.011 | -3.515
-14 | -0.661 | 0.17947 | -0.011 | -3.684
-13.5 | -0.633 | 0.17308 | -0.011 | -3.656
-13 | -0.605 | 0.17098 | -0.011 | -3.541
-12.5 | -0.578 | 0.16745 | -0.011 | -3.454
-12 | -0.551 | 0.16567 | -0.011 | -3.327
-11.5 | -0.524 | 0.1624 | -0.011 | -3.226
-11 | -0.497 | 0.14652 | -0.011 | -3.391
-10.5 | -0.469 | 0.14328 | -0.011 | -3.272
-10 | -0.441 | 0.13779 | -0.011 | -3.202
-9.5 | -0.414 | 0.13517 | -0.011 | -3.063
-9 | -0.387 | 0.13278 | -0.011 | -2.912
-8.5 | -0.359 | 0.11779 | -0.011 | -3.051
-8 | -0.332 | 0.11514 | -0.011 | -2.884
-7.5 | -0.304 | 0.11161 | -0.01 | -2.725
-7 | -0.277 | 0.10576 | -0.01 | -2.617
-6.5 | -0.34 | 0.06992 | -0.01 | -4.865
-6 | -0.369 | 0.05371 | -0.011 | -6.877
-5.5 | -0.348 | 0.04709 | -0.012 | -7.39
-5 | -0.312 | 0.04291 | -0.013 | -7.266
-4.5 | -0.268 | 0.03943 | -0.013 | -6.792
-4 | -0.219 | 0.03744 | -0.013 | -5.856
-3.5 | -0.168 | 0.03542 | -0.014 | -4.744
-3 | -0.115 | 0.03378 | -0.014 | -3.403
-2.5 | -0.061 | 0.03222 | -0.016 | -1.889
-2 | -0.007 | 0.01176 | -0.033 | -0.615
-1.5 | 0.061 | 0.01158 | -0.033 | 5.307
-1 | 0.13 | 0.01153 | -0.034 | 11.299
-0.5 | 0.2 | 0.00952 | -0.034 | 20.978
0 | 0.268 | 0.00957 | -0.035 | 28.017
0.5 | 0.337 | 0.00975 | -0.035 | 34.531
1 | 0.405 | 0.00977 | -0.036 | 41.446
1.5 | 0.472 | 0.00953 | -0.036 | 49.566
2 | 0.538 | 0.01035 | -0.036 | 51.984
2.5 | 0.603 | 0.01062 | -0.037 | 56.801
3 | 0.668 | 0.01101 | -0.037 | 60.664
3.5 | 0.732 | 0.01146 | -0.038 | 63.896
4 | 0.795 | 0.01198 | -0.038 | 66.424
4.5 | 0.857 | 0.01259 | -0.038 | 68.033
5 | 0.916 | 0.01337 | -0.039 | 68.493
5.5 | 0.973 | 0.01442 | -0.039 | 67.427
6 | 1.024 | 0.01631 | -0.04 | 62.743
6.5 | 1.06 | 0.02303 | -0.039 | 46.022
7 | 1.097 | 0.02499 | -0.04 | 43.899
7.5 | 1.117 | 0.02747 | -0.04 | 40.647
8 | 0.945 | 0.05777 | -0.018 | 16.353
8.5 | 0.881 | 0.06672 | -0.016 | 13.205
9 | 0.591 | 0.10909 | -0.013 | 5.414
9.5 | 0.618 | 0.11782 | -0.016 | 5.241
10 | 0.644 | 0.11947 | -0.016 | 5.389
10.5 | 0.671 | 0.1308 | -0.018 | 5.13
11 | 0.697 | 0.13459 | -0.019 | 5.18
11.5 | 0.724 | 0.14184 | -0.02 | 5.103
12 | 0.751 | 0.15978 | -0.021 | 4.698
12.5 | 0.777 | 0.1639 | -0.021 | 4.739
13 | 0.803 | 0.17488 | -0.022 | 4.592
13.5 | 0.83 | 0.18035 | -0.024 | 4.605
14 | 0.856 | 0.18635 | -0.024 | 4.595
14.5 | 0.883 | 0.19388 | -0.025 | 4.553
15 | 0.91 | 0.2134 | -0.026 | 4.264
15.5 | 0.936 | 0.21528 | -0.027 | 4.347
16 | 0.962 | 0.22478 | -0.027 | 4.28
16.5 | 0.99 | 0.22952 | -0.029 | 4.313
17 | 1.015 | 0.23524 | -0.029 | 4.316
17.5 | 1.041 | 0.24486 | -0.03 | 4.251
18 | 1.07 | 0.25139 | -0.031 | 4.255
18.5 | 1.095 | 0.26095 | -0.032 | 4.196
19 | 1.12 | 0.26034 | -0.032 | 4.303
19.5 | 1.146 | 0.27099 | -0.033 | 4.228
20 | 1.174 | 0.28796 | -0.034 | 4.078

## 24. Re 250k Mach 0.50 (2)
BIGFOIL.COM POLAR EXPORT
NACA63-412 a=0.0
NACA63-412 a=0.0 |  |  |  | Cl Max: | 1.0871 | at alpha= | 7 | deg
XFOIL ncrit=9 |  |  |  | L/D Max: | 75.0394 | at alpha= | 6 | deg
Re: | 250000 |  |  | Cd Min: | 0.27329 | at alpha= | -20 | deg
Mach: | 0.5 |  |  | Cl=0 at alpha= | -2.1866 | deg
|  |  |  | @ Cl=0.1, Cd= | 0.010843
|  |  |  | @ Cl=0.4, Cd= | 0.011411
|  |  |  | @ Cl=0.6, Cd= | 0.011748
alpha (deg) | Cl | Cd | Cm | Cl/Cd
-20 | -0.8005 | 0.27329 | 0.0807 | -2.9291
-19.5 | -0.7767 | 0.26518 | 0.0752 | -2.929
-19 | -0.753 | 0.25697 | 0.0698 | -2.9303
-18.5 | -0.7301 | 0.24924 | 0.0636 | -2.9293
-18 | -0.7118 | 0.24318 | 0.0561 | -2.927
-17.5 | -0.6853 | 0.23256 | 0.0523 | -2.9468
-17 | -0.6599 | 0.22369 | 0.0486 | -2.9501
-16.5 | -0.6363 | 0.2157 | 0.0438 | -2.9499
-16 | -0.6132 | 0.20755 | 0.0385 | -2.9545
-15.5 | -0.5998 | 0.20197 | 0.0303 | -2.9697
-15 | -0.5742 | 0.19148 | 0.0266 | -2.9987
-14.5 | -0.5481 | 0.18269 | 0.0238 | -3.0002
-14 | -0.5261 | 0.17473 | 0.0194 | -3.0109
-13.5 | -0.5067 | 0.16676 | 0.0142 | -3.0385
-13 | -0.4995 | 0.16049 | 0.0062 | -3.1123
-12.5 | -0.474 | 0.14993 | 0.0038 | -3.1615
-12 | -0.4511 | 0.14217 | 0.001 | -3.173
-11.5 | -0.4353 | 0.1342 | -0.0039 | -3.2437
-11 | -0.4337 | 0.12699 | -0.0131 | -3.4152
-10.5 | -0.4177 | 0.11702 | -0.0164 | -3.5695
-10 | -0.392 | 0.10969 | -0.0176 | -3.5737
-9.5 | -0.3845 | 0.10166 | -0.0254 | -3.7822
-9 | -0.3855 | 0.09182 | -0.0367 | -4.1984
-8.5 | -0.3488 | 0.08357 | -0.0392 | -4.1737
-8 | -0.3386 | 0.07595 | -0.0442 | -4.4582
-7 | -0.3879 | 0.05824 | -0.0577 | -6.6604
-6.5 | -0.3804 | 0.05244 | -0.0569 | -7.254
-6 | -0.3895 | 0.04554 | -0.058 | -8.5529
-5.5 | -0.3667 | 0.03514 | -0.057 | -10.4354
-4.5 | -0.2819 | 0.02359 | -0.0523 | -11.95
-4 | -0.2224 | 0.02004 | -0.0504 | -11.0978
-3.5 | -0.1595 | 0.01778 | -0.0488 | -8.9708
-3 | -0.0973 | 0.0159 | -0.047 | -6.1195
-2.5 | -0.0378 | 0.01448 | -0.0454 | -2.6105
-2 | 0.0225 | 0.01332 | -0.0441 | 1.6892
-1.5 | 0.0663 | 0.01078 | -0.0409 | 6.1503
-1 | 0.1251 | 0.01089 | -0.0379 | 11.4876
-0.5 | 0.1791 | 0.01117 | -0.0335 | 16.034
0 | 0.2407 | 0.01124 | -0.0321 | 21.4146
0.5 | 0.3018 | 0.0113 | -0.0306 | 26.708
1 | 0.3626 | 0.01137 | -0.029 | 31.8909
1.5 | 0.4263 | 0.01144 | -0.0281 | 37.264
2 | 0.5027 | 0.01156 | -0.0298 | 43.4862
2.5 | 0.5956 | 0.01174 | -0.035 | 50.7325
3 | 0.6954 | 0.01192 | -0.0416 | 58.3389
3.5 | 0.7707 | 0.01209 | -0.0436 | 63.7469
4 | 0.8185 | 0.01233 | -0.04 | 66.3828
4.5 | 0.8752 | 0.01261 | -0.0377 | 69.4052
5 | 0.9356 | 0.01292 | -0.0356 | 72.4149
5.5 | 0.9955 | 0.01331 | -0.0331 | 74.7934
6 | 1.0468 | 0.01395 | -0.0295 | 75.0394
6.5 | 1.0819 | 0.01549 | -0.0244 | 69.8451
7 | 1.0871 | 0.01815 | -0.0169 | 59.8953
7.5 | 1.0768 | 0.02229 | -0.0106 | 48.3087
8 | 1.0688 | 0.02738 | -0.0066 | 39.0358
8.5 | 1.0636 | 0.03289 | -0.0039 | 32.3381
9 | 1.0639 | 0.03836 | -0.0016 | 27.7346
9.5 | 1.0719 | 0.04353 | 0.0006 | 24.6244
10 | 1.0777 | 0.04927 | 0.0027 | 21.8734
10.5 | 1.0801 | 0.05612 | 0.0031 | 19.2463
11 | 1.071 | 0.06469 | 0.0016 | 16.5559
11.5 | 1.0495 | 0.07538 | -0.0022 | 13.9228
12 | 1.0218 | 0.08822 | -0.0091 | 11.5824

## 25. Re 500k Mach 0.00 (1)
BIGFOIL.COM POLAR EXPORT
NACA63-412 a=0.0
NACA63-412 a=0.0 |  |  |  | Cl Max: | 1.214 | at alpha= | 11 | deg
JavaFoil+Calcfoil stall+Eppler ext transition |  |  |  | L/D Max: | 103.984 | at alpha= | 5.5 | deg
Re: | 500000 |  |  | Cd Min: | 0.00713 | at alpha= | -1 | deg
Mach: | 0 |  |  | Cl=0 at alpha= | -1.9491 | deg
|  |  |  | @ Cl=0.1, Cd= | 0.0076197
|  |  |  | @ Cl=0.4, Cd= | 0.0073617
|  |  |  | @ Cl=0.6, Cd= | 0.0077929
alpha (deg) | Cl | Cd | Cm | Cl/Cd
-17.5 | -0.488 | 0.19986 | -0.006 | -2.443
-17 | -0.509 | 0.18519 | -0.006 | -2.747
-16.5 | -0.529 | 0.17785 | -0.007 | -2.976
-16 | -0.549 | 0.16237 | -0.007 | -3.382
-15.5 | -0.569 | 0.1481 | -0.007 | -3.84
-15 | -0.587 | 0.1379 | -0.007 | -4.257
-14.5 | -0.604 | 0.12948 | -0.007 | -4.666
-14 | -0.619 | 0.12363 | -0.007 | -5.01
-13.5 | -0.633 | 0.11343 | -0.008 | -5.578
-13 | -0.641 | 0.10755 | -0.008 | -5.958
-12.5 | -0.644 | 0.0986 | -0.008 | -6.532
-12 | -0.644 | 0.09204 | -0.008 | -7.002
-11.5 | -0.641 | 0.08588 | -0.008 | -7.467
-11 | -0.635 | 0.0795 | -0.008 | -7.982
-10.5 | -0.624 | 0.07511 | -0.009 | -8.311
-10 | -0.61 | 0.07013 | -0.009 | -8.702
-9.5 | -0.593 | 0.06501 | -0.009 | -9.116
-9 | -0.571 | 0.0604 | -0.01 | -9.452
-8.5 | -0.546 | 0.0567 | -0.01 | -9.621
-8 | -0.517 | 0.05325 | -0.01 | -9.706
-7.5 | -0.485 | 0.04983 | -0.01 | -9.727
-7 | -0.45 | 0.04684 | -0.011 | -9.603
-6.5 | -0.411 | 0.04397 | -0.011 | -9.353
-6 | -0.371 | 0.04128 | -0.012 | -8.986
-5.5 | -0.328 | 0.03907 | -0.012 | -8.404
-5 | -0.285 | 0.03702 | -0.012 | -7.689
-4.5 | -0.298 | 0.01032 | -0.026 | -28.869
-4 | -0.241 | 0.01015 | -0.027 | -23.737
-3.5 | -0.183 | 0.01002 | -0.027 | -18.271
-3 | -0.125 | 0.00983 | -0.027 | -12.677
-2.5 | -0.066 | 0.00967 | -0.028 | -6.789
-2 | -0.006 | 0.00957 | -0.028 | -0.656
-1.5 | 0.053 | 0.00939 | -0.029 | 5.673
-1 | 0.113 | 0.00713 | -0.029 | 15.844
-0.5 | 0.173 | 0.00713 | -0.03 | 24.248
0 | 0.232 | 0.00713 | -0.03 | 32.577
0.5 | 0.292 | 0.00719 | -0.031 | 40.601
1 | 0.351 | 0.00728 | -0.031 | 48.277
1.5 | 0.411 | 0.00738 | -0.031 | 55.671
2 | 0.47 | 0.00747 | -0.032 | 62.909
2.5 | 0.529 | 0.00762 | -0.032 | 69.475
3 | 0.589 | 0.00781 | -0.033 | 75.329
3.5 | 0.647 | 0.00772 | -0.033 | 83.886
4 | 0.705 | 0.00793 | -0.034 | 88.929
4.5 | 0.763 | 0.00812 | -0.034 | 93.894
5 | 0.82 | 0.00836 | -0.035 | 98.051
5.5 | 0.875 | 0.00841 | -0.035 | 103.984
6 | 0.928 | 0.00943 | -0.035 | 98.423
6.5 | 0.978 | 0.01006 | -0.036 | 97.196
7 | 1.01 | 0.01557 | -0.036 | 64.859
7.5 | 1.053 | 0.01651 | -0.036 | 63.787
8 | 1.093 | 0.01758 | -0.036 | 62.179
8.5 | 1.129 | 0.01881 | -0.036 | 60.029
9 | 1.161 | 0.02012 | -0.037 | 57.709
9.5 | 1.186 | 0.02152 | -0.037 | 55.1
10 | 1.202 | 0.02336 | -0.037 | 51.454
10.5 | 1.212 | 0.02504 | -0.038 | 48.395
11 | 1.214 | 0.02724 | -0.038 | 44.584
11.5 | 1.209 | 0.0297 | -0.038 | 40.713
12 | 1.192 | 0.03351 | -0.038 | 35.579
12.5 | 1.069 | 0.06921 | -0.031 | 15.446
13 | 1.006 | 0.09366 | -0.019 | 10.737
13.5 | 0.986 | 0.10092 | -0.019 | 9.766
14 | 0.963 | 0.10699 | -0.019 | 8.997
14.5 | 0.936 | 0.11358 | -0.018 | 8.239
15 | 0.906 | 0.12352 | -0.018 | 7.335
15.5 | 0.874 | 0.13099 | -0.017 | 6.672
16 | 0.841 | 0.13679 | -0.017 | 6.149

## 26. Re 500k Mach 0.00 (2)
BIGFOIL.COM POLAR EXPORT
NACA63-412 a=0.0
NACA63-412 a=0.0 |  |  |  | Cl Max: | 1.2692 | at alpha= | 15.5 | deg
XFOIL ncrit=9 |  |  |  | L/D Max: | 101.833 | at alpha= | 6 | deg
Re: | 500000 |  |  | Cd Min: | 0.24792 | at alpha= | 20 | deg
Mach: | 0 |  |  | Cl=0 at alpha= | -2.0133 | deg
|  |  |  | @ Cl=0.1, Cd= | 0.0071407
|  |  |  | @ Cl=0.4, Cd= | 0.0072304
|  |  |  | @ Cl=0.6, Cd= | 0.0074459
alpha (deg) | Cl | Cd | Cm | Cl/Cd
-8.5 | -0.5518 | 0.05424 | -0.0436 | -10.1733
-8 | -0.559 | 0.04323 | -0.0429 | -12.9308
-7.5 | -0.5299 | 0.03914 | -0.0421 | -13.5386
-7 | -0.5103 | 0.02738 | -0.0387 | -18.6377
-6.5 | -0.4694 | 0.02168 | -0.0369 | -21.6513
-6 | -0.4182 | 0.02008 | -0.036 | -20.8267
-5.5 | -0.3693 | 0.01592 | -0.0352 | -23.1972
-5 | -0.3168 | 0.01454 | -0.0347 | -21.7882
-4.5 | -0.2631 | 0.01352 | -0.0343 | -19.4601
-4 | -0.2106 | 0.01223 | -0.0338 | -17.22
-3.5 | -0.1575 | 0.01127 | -0.0335 | -13.9752
-3 | -0.1027 | 0.01067 | -0.0333 | -9.6251
-2.5 | -0.0477 | 0.01005 | -0.0332 | -4.7463
-2 | 0.0013 | 0.00798 | -0.0332 | 0.16291
-1.5 | 0.0532 | 0.00726 | -0.0326 | 7.3278
-1 | 0.1081 | 0.00712 | -0.0322 | 15.1826
-0.5 | 0.1622 | 0.00709 | -0.0314 | 22.8773
0 | 0.2171 | 0.00711 | -0.0309 | 30.5345
0.5 | 0.2726 | 0.00713 | -0.0307 | 38.2328
1 | 0.328 | 0.00718 | -0.0305 | 45.6825
1.5 | 0.3817 | 0.00722 | -0.0298 | 52.867
2 | 0.4346 | 0.00725 | -0.029 | 59.9448
2.5 | 0.4867 | 0.00729 | -0.028 | 66.7627
3 | 0.5474 | 0.00736 | -0.0289 | 74.375
3.5 | 0.6209 | 0.00748 | -0.0329 | 83.008
4 | 0.692 | 0.00764 | -0.0366 | 90.5759
4.5 | 0.7416 | 0.00782 | -0.0358 | 94.8338
5 | 0.7947 | 0.00808 | -0.0356 | 98.354
5.5 | 0.8481 | 0.00838 | -0.0355 | 101.2053
6 | 0.9002 | 0.00884 | -0.0352 | 101.8326
7 | 0.9958 | 0.01072 | -0.034 | 92.8918
7.5 | 1.0368 | 0.01228 | -0.0327 | 84.43
8 | 1.073 | 0.0141 | -0.0309 | 76.0993
8.5 | 1.105 | 0.01605 | -0.0284 | 68.8474
9 | 1.1363 | 0.01773 | -0.0257 | 64.0891
9.5 | 1.1623 | 0.01929 | -0.0222 | 60.254
10 | 1.1759 | 0.02137 | -0.0176 | 55.0257
10.5 | 1.1961 | 0.02342 | -0.0147 | 51.0717
11 | 1.1997 | 0.027 | -0.0114 | 44.4333
11.5 | 1.2211 | 0.02949 | -0.0098 | 41.4073
12 | 1.2369 | 0.03259 | -0.0084 | 37.9534
12.5 | 1.2349 | 0.03756 | -0.0065 | 32.8781
13 | 1.2508 | 0.04109 | -0.006 | 30.4405
13.5 | 1.261 | 0.04535 | -0.0057 | 27.806
14 | 1.2607 | 0.05091 | -0.0056 | 24.7633
14.5 | 1.2639 | 0.05651 | -0.006 | 22.366
15 | 1.2675 | 0.06247 | -0.0073 | 20.2897
15.5 | 1.2692 | 0.06902 | -0.0094 | 18.3889
16 | 1.266 | 0.07651 | -0.0119 | 16.5469
16.5 | 1.249 | 0.0863 | -0.0149 | 14.4728
17 | 1.2372 | 0.09642 | -0.0197 | 12.8314
17.5 | 1.2211 | 0.1078 | -0.0254 | 11.3275
18 | 1.1984 | 0.1211 | -0.0327 | 9.896
18.5 | 1.1711 | 0.13625 | -0.0416 | 8.5952
19 | 1.1374 | 0.15403 | -0.0527 | 7.3843
19.5 | 1.0889 | 0.17766 | -0.0678 | 6.1291
20 | 0.9605 | 0.24792 | -0.1004 | 3.8742

## 27. Re 500k Mach 0.10 (1)
BIGFOIL.COM POLAR EXPORT
NACA63-412 a=0.0
NACA63-412 a=0.0 |  |  |  | Cl Max: | 1.209 | at alpha= | 10.5 | deg
JavaFoil+Calcfoil stall+Eppler ext transition |  |  |  | L/D Max: | 103.958 | at alpha= | 5.5 | deg
Re: | 500000 |  |  | Cd Min: | 0.00712 | at alpha= | -0.5 | deg
Mach: | 0.1 |  |  | Cl=0 at alpha= | -1.95 | deg
|  |  |  | @ Cl=0.1, Cd= | 0.0076627
|  |  |  | @ Cl=0.4, Cd= | 0.0073683
|  |  |  | @ Cl=0.6, Cd= | 0.007805
alpha (deg) | Cl | Cd | Cm | Cl/Cd
-17 | -0.462 | 0.1965 | -0.006 | -2.349
-16.5 | -0.485 | 0.17899 | -0.006 | -2.708
-16 | -0.508 | 0.16453 | -0.007 | -3.087
-15.5 | -0.53 | 0.1542 | -0.007 | -3.44
-15 | -0.552 | 0.14323 | -0.007 | -3.857
-14.5 | -0.573 | 0.13651 | -0.007 | -4.197
-14 | -0.592 | 0.1262 | -0.007 | -4.69
-13.5 | -0.609 | 0.11617 | -0.008 | -5.239
-13 | -0.62 | 0.1094 | -0.008 | -5.669
-12.5 | -0.627 | 0.10245 | -0.008 | -6.117
-12 | -0.63 | 0.0937 | -0.008 | -6.723
-11.5 | -0.63 | 0.08879 | -0.008 | -7.092
-11 | -0.625 | 0.07997 | -0.008 | -7.821
-10.5 | -0.617 | 0.07591 | -0.008 | -8.132
-10 | -0.605 | 0.0704 | -0.009 | -8.597
-9.5 | -0.589 | 0.06595 | -0.009 | -8.936
-9 | -0.569 | 0.06088 | -0.009 | -9.345
-8.5 | -0.545 | 0.0575 | -0.01 | -9.475
-8 | -0.517 | 0.05343 | -0.01 | -9.672
-7.5 | -0.485 | 0.05005 | -0.01 | -9.697
-7 | -0.451 | 0.0471 | -0.011 | -9.572
-6.5 | -0.412 | 0.04413 | -0.011 | -9.345
-6 | -0.372 | 0.04131 | -0.012 | -9.009
-5.5 | -0.33 | 0.03904 | -0.012 | -8.447
-5 | -0.286 | 0.03695 | -0.012 | -7.738
-4.5 | -0.299 | 0.01037 | -0.026 | -28.85
-4 | -0.242 | 0.01021 | -0.027 | -23.705
-3.5 | -0.184 | 0.01003 | -0.027 | -18.34
-3 | -0.125 | 0.00984 | -0.028 | -12.729
-2.5 | -0.066 | 0.00967 | -0.028 | -6.819
-2 | -0.006 | 0.00956 | -0.028 | -0.66
-1.5 | 0.054 | 0.00938 | -0.029 | 5.707
-1 | 0.114 | 0.00714 | -0.029 | 15.906
-0.5 | 0.174 | 0.00712 | -0.03 | 24.402
0 | 0.234 | 0.00718 | -0.03 | 32.529
0.5 | 0.293 | 0.00719 | -0.031 | 40.791
1 | 0.353 | 0.00729 | -0.031 | 48.475
1.5 | 0.413 | 0.00739 | -0.032 | 55.9
2 | 0.473 | 0.00752 | -0.032 | 62.801
2.5 | 0.532 | 0.00763 | -0.032 | 69.761
3 | 0.591 | 0.00782 | -0.033 | 75.614
3.5 | 0.651 | 0.00772 | -0.033 | 84.27
4 | 0.709 | 0.00794 | -0.034 | 89.251
4.5 | 0.766 | 0.00819 | -0.034 | 93.637
5 | 0.824 | 0.00845 | -0.035 | 97.411
5.5 | 0.879 | 0.00846 | -0.035 | 103.958
6 | 0.932 | 0.0095 | -0.036 | 98.165
6.5 | 0.982 | 0.01018 | -0.036 | 96.403
7 | 1.014 | 0.01571 | -0.036 | 64.497
7.5 | 1.057 | 0.01669 | -0.036 | 63.318
8 | 1.096 | 0.01781 | -0.036 | 61.558
8.5 | 1.132 | 0.01903 | -0.037 | 59.471
9 | 1.163 | 0.02038 | -0.037 | 57.07
9.5 | 1.186 | 0.0219 | -0.037 | 54.173
10 | 1.201 | 0.02373 | -0.037 | 50.606
10.5 | 1.209 | 0.0256 | -0.038 | 47.208
11 | 1.208 | 0.02776 | -0.038 | 43.527
11.5 | 1.199 | 0.03044 | -0.038 | 39.4
12 | 1.166 | 0.03696 | -0.037 | 31.555
12.5 | 1.01 | 0.08767 | -0.021 | 11.52
13 | 0.99 | 0.09482 | -0.02 | 10.437
13.5 | 0.964 | 0.10237 | -0.018 | 9.416
14 | 0.936 | 0.10953 | -0.018 | 8.55
14.5 | 0.905 | 0.11568 | -0.017 | 7.823
15 | 0.871 | 0.124 | -0.017 | 7.022
15.5 | 0.834 | 0.13906 | -0.016 | 6.001

## 28. Re 500k Mach 0.10 (2)
BIGFOIL.COM POLAR EXPORT
NACA63-412 a=0.0
NACA63-412 a=0.0 |  |  |  | Cl Max: | 1.2568 | at alpha= | 15 | deg
XFOIL ncrit=9 |  |  |  | L/D Max: | 101.89 | at alpha= | 6 | deg
Re: | 500000 |  |  | Cd Min: | 0.24919 | at alpha= | 20 | deg
Mach: | 0.1 |  |  | Cl=0 at alpha= | -2.021 | deg
|  |  |  | @ Cl=0.1, Cd= | 0.0071608
|  |  |  | @ Cl=0.4, Cd= | 0.0072534
|  |  |  | @ Cl=0.6, Cd= | 0.0074881
alpha (deg) | Cl | Cd | Cm | Cl/Cd
-20 | -0.7256 | 0.24402 | 0.064 | -2.9735
-19.5 | -0.7067 | 0.23783 | 0.0604 | -2.9715
-19 | -0.6886 | 0.23165 | 0.0564 | -2.9726
-18.5 | -0.6707 | 0.22514 | 0.0522 | -2.979
-18 | -0.6532 | 0.21779 | 0.0474 | -2.9992
-17.5 | -0.6388 | 0.21063 | 0.0421 | -3.0328
-17 | -0.6268 | 0.20316 | 0.0366 | -3.0853
-16.5 | -0.6049 | 0.19544 | 0.0346 | -3.0951
-16 | -0.5866 | 0.18905 | 0.0312 | -3.1029
-15.5 | -0.5702 | 0.18208 | 0.0274 | -3.1316
-15 | -0.557 | 0.17387 | 0.0222 | -3.2035
-14.5 | -0.5511 | 0.1652 | 0.016 | -3.336
-14 | -0.5341 | 0.1569 | 0.0136 | -3.4041
-13.5 | -0.5171 | 0.15049 | 0.011 | -3.4361
-13 | -0.5042 | 0.14317 | 0.0074 | -3.5217
-12.5 | -0.4985 | 0.13412 | 0.0019 | -3.7168
-12 | -0.4968 | 0.12377 | -0.0049 | -4.0139
-11.5 | -0.4954 | 0.11361 | -0.0085 | -4.3605
-11 | -0.4824 | 0.10724 | -0.011 | -4.4983
-10.5 | -0.4725 | 0.10029 | -0.0143 | -4.7113
-10 | -0.4724 | 0.09074 | -0.0204 | -5.2061
-9.5 | -0.4932 | 0.07283 | -0.0383 | -6.7719
-9 | -0.5264 | 0.06271 | -0.0455 | -8.3942
-8 | -0.5551 | 0.04446 | -0.0435 | -12.4854
-7.5 | -0.528 | 0.04017 | -0.0427 | -13.1441
-7 | -0.5097 | 0.02864 | -0.0394 | -17.7968
-6.5 | -0.4711 | 0.02236 | -0.0375 | -21.0689
-6 | -0.4206 | 0.02016 | -0.0365 | -20.8631
-5.5 | -0.3712 | 0.01619 | -0.0356 | -22.9277
-5 | -0.3184 | 0.01469 | -0.0351 | -21.6746
-4.5 | -0.2645 | 0.01364 | -0.0347 | -19.3915
-4 | -0.2113 | 0.01242 | -0.0341 | -17.0129
-3.5 | -0.1583 | 0.01133 | -0.0337 | -13.9718
-3 | -0.103 | 0.01077 | -0.0336 | -9.5636
-2.5 | -0.0478 | 0.0101 | -0.0335 | -4.7327
-2 | 0.0021 | 0.00814 | -0.0335 | 0.25799
-1.5 | 0.0537 | 0.00727 | -0.0329 | 7.3865
-1 | 0.1088 | 0.00714 | -0.0324 | 15.2381
-0.5 | 0.1632 | 0.00711 | -0.0316 | 22.9536
0 | 0.2186 | 0.00714 | -0.0311 | 30.6162
0.5 | 0.2744 | 0.00715 | -0.0309 | 38.3776
1 | 0.33 | 0.0072 | -0.0306 | 45.8333
1.5 | 0.3843 | 0.00724 | -0.0301 | 53.0801
2.5 | 0.4898 | 0.00733 | -0.0282 | 66.8213
3 | 0.5504 | 0.0074 | -0.029 | 74.3784
3.5 | 0.6236 | 0.00753 | -0.0328 | 82.8154
4 | 0.6966 | 0.00766 | -0.0368 | 90.9399
4.5 | 0.7462 | 0.00785 | -0.0359 | 95.0573
5 | 0.7995 | 0.00813 | -0.0356 | 98.3395
5.5 | 0.8533 | 0.00843 | -0.0355 | 101.2218
6 | 0.9058 | 0.00889 | -0.0352 | 101.8898
6.5 | 0.9559 | 0.00963 | -0.0348 | 99.2627
7 | 1.0009 | 0.01089 | -0.0338 | 91.91
7.5 | 1.0415 | 0.01249 | -0.0324 | 83.3867
8 | 1.0768 | 0.01438 | -0.0303 | 74.8818
8.5 | 1.1078 | 0.01636 | -0.0276 | 67.7139
9 | 1.139 | 0.01799 | -0.0247 | 63.313
9.5 | 1.1597 | 0.01971 | -0.0205 | 58.8382
10 | 1.1743 | 0.02188 | -0.0163 | 53.67
10.5 | 1.1933 | 0.02414 | -0.0135 | 49.4325
11 | 1.1979 | 0.0278 | -0.0104 | 43.0899
11.5 | 1.2177 | 0.03053 | -0.0088 | 39.8854
12 | 1.231 | 0.03397 | -0.0074 | 36.2379
12.5 | 1.2317 | 0.03883 | -0.0058 | 31.7203
13 | 1.2452 | 0.04271 | -0.0053 | 29.1548
13.5 | 1.2541 | 0.04724 | -0.0052 | 26.5474
14 | 1.2489 | 0.05351 | -0.0049 | 23.3396
14.5 | 1.2554 | 0.059 | -0.0059 | 21.278
15 | 1.2568 | 0.06545 | -0.0074 | 19.2024
15.5 | 1.2567 | 0.0725 | -0.01 | 17.3338
16 | 1.2502 | 0.08071 | -0.0128 | 15.49
16.5 | 1.2303 | 0.09146 | -0.0167 | 13.4518
17 | 1.2144 | 0.10269 | -0.0223 | 11.8259
17.5 | 1.1941 | 0.11534 | -0.0291 | 10.3529
18 | 1.1674 | 0.1301 | -0.0376 | 8.9731
18.5 | 1.136 | 0.14696 | -0.048 | 7.73
19 | 1.097 | 0.1673 | -0.061 | 6.5571
19.5 | 0.9562 | 0.23646 | -0.0934 | 4.0438
20 | 0.9635 | 0.24919 | -0.1014 | 3.8665

## 29. Re 500k Mach 0.25 (1)
BIGFOIL.COM POLAR EXPORT
NACA63-412 a=0.0
NACA63-412 a=0.0 |  |  |  | Cl Max: | 1.187 | at alpha= | 10 | deg
JavaFoil+Calcfoil stall+Eppler ext transition |  |  |  | L/D Max: | 100.584 | at alpha= | 5 | deg
Re: | 500000 |  |  | Cd Min: | 0.0072 | at alpha= | -1 | deg
Mach: | 0.25 |  |  | Cl=0 at alpha= | -1.9508 | deg
|  |  |  | @ Cl=0.1, Cd= | 0.0078197
|  |  |  | @ Cl=0.4, Cd= | 0.0074807
|  |  |  | @ Cl=0.6, Cd= | 0.14411
alpha (deg) | Cl | Cd | Cm | Cl/Cd
-15 | -0.206 | 0.21106 | -0.008 | -0.976
-14.5 | -0.276 | 0.18889 | -0.007 | -1.461
-14 | -0.336 | 0.1739 | -0.007 | -1.932
-13.5 | -0.39 | 0.15025 | -0.007 | -2.597
-13 | -0.435 | 0.13875 | -0.007 | -3.135
-12.5 | -0.471 | 0.12224 | -0.008 | -3.854
-12 | -0.502 | 0.11075 | -0.008 | -4.531
-11.5 | -0.527 | 0.09954 | -0.008 | -5.29
-11 | -0.545 | 0.08971 | -0.008 | -6.074
-10.5 | -0.556 | 0.08275 | -0.009 | -6.725
-10 | -0.561 | 0.07604 | -0.009 | -7.377
-9.5 | -0.559 | 0.06995 | -0.009 | -7.985
-9 | -0.55 | 0.06422 | -0.009 | -8.557
-8.5 | -0.534 | 0.05977 | -0.009 | -8.934
-8 | -0.513 | 0.05507 | -0.01 | -9.31
-7.5 | -0.486 | 0.05152 | -0.011 | -9.436
-7 | -0.455 | 0.04801 | -0.011 | -9.468
-6.5 | -0.418 | 0.04515 | -0.011 | -9.263
-6 | -0.378 | 0.04212 | -0.012 | -8.979
-5.5 | -0.336 | 0.03965 | -0.012 | -8.479
-5 | -0.292 | 0.03748 | -0.013 | -7.795
-4.5 | -0.247 | 0.03555 | -0.013 | -6.938
-4 | -0.248 | 0.01033 | -0.027 | -24.025
-3.5 | -0.189 | 0.01011 | -0.028 | -18.672
-3 | -0.129 | 0.00994 | -0.028 | -12.933
-2.5 | -0.068 | 0.0098 | -0.029 | -6.915
-2 | -0.006 | 0.00963 | -0.029 | -0.673
-1.5 | 0.055 | 0.00946 | -0.03 | 5.818
-1 | 0.117 | 0.0072 | -0.03 | 16.206
-0.5 | 0.179 | 0.00724 | -0.031 | 24.665
0 | 0.24 | 0.00727 | -0.031 | 32.994
0.5 | 0.301 | 0.00732 | -0.032 | 41.168
1 | 0.363 | 0.00742 | -0.032 | 48.925
1.5 | 0.424 | 0.00752 | -0.032 | 56.409
2 | 0.485 | 0.00764 | -0.033 | 63.564
2.5 | 0.547 | 0.00782 | -0.033 | 69.919
3 | 0.608 | 0.00796 | -0.034 | 76.3
3.5 | 0.668 | 0.00788 | -0.034 | 84.722
4 | 0.728 | 0.00816 | -0.035 | 89.211
4.5 | 0.787 | 0.00842 | -0.035 | 93.477
5 | 0.845 | 0.0084 | -0.036 | 100.584
5.5 | 0.901 | 0.00934 | -0.036 | 96.446
6 | 0.953 | 0.00989 | -0.036 | 96.334
6.5 | 1.001 | 0.01097 | -0.037 | 91.293
7 | 1.033 | 0.01658 | -0.036 | 62.307
7.5 | 1.076 | 0.01771 | -0.037 | 60.728
8 | 1.113 | 0.01897 | -0.037 | 58.666
8.5 | 1.144 | 0.02042 | -0.037 | 56.036
9 | 1.17 | 0.02199 | -0.038 | 53.223
9.5 | 1.185 | 0.02382 | -0.038 | 49.737
10 | 1.187 | 0.02596 | -0.038 | 45.71
10.5 | 1.176 | 0.02856 | -0.038 | 41.182
11 | 1.147 | 0.03285 | -0.038 | 34.919
11.5 | 0.97 | 0.08131 | -0.02 | 11.932
12 | 0.935 | 0.08878 | -0.018 | 10.533
12.5 | 0.892 | 0.09659 | -0.018 | 9.234
13 | 0.839 | 0.10633 | -0.015 | 7.886
13.5 | 0.777 | 0.11278 | -0.014 | 6.894
14 | 0.709 | 0.12328 | -0.015 | 5.755
14.5 | 0.635 | 0.13528 | -0.014 | 4.694
15 | 0.556 | 0.14411 | -0.015 | 3.857

## 30. Re 500k Mach 0.25 (2)
BIGFOIL.COM POLAR EXPORT
NACA63-412 a=0.0
NACA63-412 a=0.0 |  |  |  | Cl Max: | 1.2118 | at alpha= | 13 | deg
XFOIL ncrit=9 |  |  |  | L/D Max: | 101.368 | at alpha= | 5.5 | deg
Re: | 500000 |  |  | Cd Min: | 0.24879 | at alpha= | -20 | deg
Mach: | 0.25 |  |  | Cl=0 at alpha= | -2.0656 | deg
|  |  |  | @ Cl=0.1, Cd= | 0.0072925
|  |  |  | @ Cl=0.4, Cd= | 0.0073713
|  |  |  | @ Cl=0.6, Cd= | 0.0076152
alpha (deg) | Cl | Cd | Cm | Cl/Cd
-20 | -0.7382 | 0.24879 | 0.0674 | -2.9672
-19.5 | -0.7187 | 0.24241 | 0.0635 | -2.9648
-19 | -0.6997 | 0.2359 | 0.0591 | -2.9661
-18.5 | -0.6807 | 0.2291 | 0.0548 | -2.9712
-18 | -0.6628 | 0.22148 | 0.0493 | -2.9926
-17.5 | -0.6472 | 0.21434 | 0.044 | -3.0195
-17 | -0.6312 | 0.20632 | 0.0393 | -3.0593
-16.5 | -0.6092 | 0.19917 | 0.0368 | -3.0587
-16 | -0.5903 | 0.19242 | 0.033 | -3.0678
-15.5 | -0.5728 | 0.18518 | 0.029 | -3.0932
-15 | -0.5598 | 0.17684 | 0.0231 | -3.1656
-14.5 | -0.5508 | 0.16854 | 0.0173 | -3.2681
-14 | -0.5296 | 0.16058 | 0.0155 | -3.298
-13.5 | -0.513 | 0.15377 | 0.0124 | -3.3362
-13 | -0.4989 | 0.14625 | 0.0085 | -3.4113
-12.5 | -0.4953 | 0.13674 | 0.0016 | -3.6222
-12 | -0.4882 | 0.12735 | -0.0039 | -3.8335
-11.5 | -0.4787 | 0.11876 | -0.0061 | -4.0308
-11 | -0.4647 | 0.11203 | -0.0089 | -4.148
-10.5 | -0.4551 | 0.10448 | -0.0128 | -4.3559
-10 | -0.4578 | 0.09296 | -0.0224 | -4.9247
-9.5 | -0.4602 | 0.0808 | -0.0319 | -5.6955
-9 | -0.4802 | 0.06596 | -0.0471 | -7.2802
-8.5 | -0.5257 | 0.05705 | -0.0468 | -9.2147
-8 | -0.5228 | 0.05155 | -0.0461 | -10.1416
-7.5 | -0.5113 | 0.04599 | -0.0453 | -11.1176
-7 | -0.4845 | 0.04198 | -0.0434 | -11.5412
-6.5 | -0.4756 | 0.02685 | -0.0411 | -17.7132
-6 | -0.4317 | 0.02182 | -0.0393 | -19.7846
-5.5 | -0.3813 | 0.01805 | -0.038 | -21.1247
-5 | -0.3276 | 0.01563 | -0.0373 | -20.9597
-4.5 | -0.2718 | 0.0143 | -0.0367 | -19.007
-4 | -0.2158 | 0.01318 | -0.036 | -16.3733
-3.5 | -0.1626 | 0.01165 | -0.0352 | -13.9571
-3 | -0.1059 | 0.011 | -0.0349 | -9.6273
-2.5 | -0.049 | 0.01026 | -0.0347 | -4.7758
-2 | 0.0074 | 0.00932 | -0.0346 | 0.79399
-1.5 | 0.0564 | 0.0074 | -0.0341 | 7.6216
-1 | 0.1132 | 0.00726 | -0.0335 | 15.5923
-0.5 | 0.1696 | 0.00724 | -0.0328 | 23.4254
0 | 0.2261 | 0.00728 | -0.0321 | 31.0577
0.5 | 0.2844 | 0.0073 | -0.032 | 38.9589
1 | 0.3418 | 0.00732 | -0.0317 | 46.694
1.5 | 0.3986 | 0.00737 | -0.0313 | 54.0841
2 | 0.4537 | 0.00742 | -0.0305 | 61.1456
2.5 | 0.5077 | 0.00748 | -0.0293 | 67.8743
3 | 0.5663 | 0.00756 | -0.0292 | 74.9074
3.5 | 0.6395 | 0.00768 | -0.0324 | 83.2682
4 | 0.7194 | 0.00784 | -0.0373 | 91.7602
4.5 | 0.7715 | 0.00806 | -0.0364 | 95.7196
5 | 0.8267 | 0.00834 | -0.036 | 99.1247
5.5 | 0.8819 | 0.0087 | -0.0356 | 101.3678
6 | 0.9354 | 0.00928 | -0.035 | 100.7974
6.5 | 0.9849 | 0.01026 | -0.034 | 95.9942
7 | 1.0278 | 0.01181 | -0.0324 | 87.0279
7.5 | 1.0646 | 0.01372 | -0.0301 | 77.5948
8 | 1.0937 | 0.0159 | -0.0267 | 68.7862
8.5 | 1.1219 | 0.01775 | -0.023 | 63.2056
9 | 1.1386 | 0.01968 | -0.0179 | 57.8557
9.5 | 1.1448 | 0.02272 | -0.0133 | 50.3873
10 | 1.1645 | 0.02533 | -0.0106 | 45.9732
10.5 | 1.1755 | 0.02885 | -0.0081 | 40.7452
11 | 1.1834 | 0.03294 | -0.0059 | 35.9259
11.5 | 1.1969 | 0.0368 | -0.0046 | 32.5245
12 | 1.1962 | 0.04214 | -0.0034 | 28.3863
12.5 | 1.2064 | 0.04681 | -0.0027 | 25.7723
13 | 1.2118 | 0.05228 | -0.0028 | 23.179
13.5 | 1.2111 | 0.05879 | -0.0037 | 20.6004
14 | 1.2024 | 0.06681 | -0.0052 | 17.9973
14.5 | 1.1935 | 0.07559 | -0.008 | 15.7891
15 | 1.1786 | 0.08592 | -0.0123 | 13.7174
15.5 | 1.162 | 0.09727 | -0.018 | 11.9461
16 | 1.1386 | 0.11057 | -0.0252 | 10.2975
16.5 | 1.1143 | 0.12497 | -0.0337 | 8.9165
17 | 1.0823 | 0.14217 | -0.0443 | 7.6127
17.5 | 0.9911 | 0.1786 | -0.0664 | 5.5493
18 | 0.9455 | 0.20907 | -0.0816 | 4.5224

## 31. Re 500k Mach 0.50 (1)
BIGFOIL.COM POLAR EXPORT
NACA63-412 a=0.0
NACA63-412 a=0.0 |  |  |  | Cl Max: | 1.174 | at alpha= | 20 | deg
JavaFoil+Calcfoil stall+Eppler ext transition |  |  |  | L/D Max: | 89.058 | at alpha= | 5 | deg
Re: | 500000 |  |  | Cd Min: | 0.00758 | at alpha= | -0.5 | deg
Mach: | 0.5 |  |  | Cl=0 at alpha= | -1.9485 | deg
|  |  |  | @ Cl=0.1, Cd= | 0.0097891
|  |  |  | @ Cl=0.4, Cd= | 0.0078434
|  |  |  | @ Cl=0.6, Cd= | 0.0082271
alpha (deg) | Cl | Cd | Cm | Cl/Cd
-20 | -0.987 | 0.21764 | -0.01 | -4.537
-19.5 | -0.96 | 0.21612 | -0.011 | -4.443
-19 | -0.932 | 0.20951 | -0.01 | -4.448
-18.5 | -0.905 | 0.20144 | -0.01 | -4.493
-18 | -0.878 | 0.19605 | -0.011 | -4.48
-17.5 | -0.852 | 0.19384 | -0.011 | -4.394
-17 | -0.825 | 0.18331 | -0.011 | -4.5
-16.5 | -0.796 | 0.18358 | -0.011 | -4.338
-16 | -0.769 | 0.17911 | -0.011 | -4.294
-15.5 | -0.742 | 0.17423 | -0.011 | -4.259
-15 | -0.715 | 0.1646 | -0.011 | -4.345
-14.5 | -0.688 | 0.164 | -0.011 | -4.197
-14 | -0.661 | 0.15213 | -0.011 | -4.347
-13.5 | -0.633 | 0.1454 | -0.011 | -4.354
-13 | -0.605 | 0.14449 | -0.011 | -4.191
-12.5 | -0.578 | 0.14093 | -0.011 | -4.104
-12 | -0.551 | 0.13902 | -0.011 | -3.965
-11.5 | -0.524 | 0.13574 | -0.011 | -3.861
-11 | -0.497 | 0.12444 | -0.011 | -3.993
-10.5 | -0.469 | 0.12229 | -0.011 | -3.837
-10 | -0.441 | 0.11383 | -0.011 | -3.877
-9.5 | -0.414 | 0.1112 | -0.011 | -3.724
-9 | -0.387 | 0.10876 | -0.011 | -3.556
-8.5 | -0.359 | 0.09996 | -0.011 | -3.596
-8 | -0.332 | 0.09443 | -0.012 | -3.516
-7.5 | -0.304 | 0.09341 | -0.01 | -3.256
-7 | -0.277 | 0.08806 | -0.011 | -3.144
-6.5 | -0.34 | 0.06105 | -0.011 | -5.573
-6 | -0.37 | 0.04864 | -0.011 | -7.597
-5.5 | -0.348 | 0.04376 | -0.012 | -7.96
-5 | -0.312 | 0.03997 | -0.013 | -7.808
-4.5 | -0.268 | 0.03724 | -0.014 | -7.197
-4 | -0.219 | 0.03529 | -0.014 | -6.217
-3.5 | -0.168 | 0.03333 | -0.015 | -5.052
-3 | -0.143 | 0.01042 | -0.032 | -13.719
-2.5 | -0.076 | 0.01021 | -0.032 | -7.392
-2 | -0.007 | 0.01007 | -0.033 | -0.718
-1.5 | 0.061 | 0.00984 | -0.033 | 6.245
-1 | 0.13 | 0.00975 | -0.034 | 13.373
-0.5 | 0.2 | 0.00758 | -0.034 | 26.324
0 | 0.268 | 0.00766 | -0.035 | 35.001
0.5 | 0.337 | 0.00776 | -0.035 | 43.39
1 | 0.405 | 0.00785 | -0.036 | 51.629
1.5 | 0.474 | 0.00803 | -0.036 | 59.039
2 | 0.542 | 0.00821 | -0.037 | 66.044
2.5 | 0.61 | 0.00823 | -0.037 | 74.046
3 | 0.677 | 0.00822 | -0.038 | 82.366
3.5 | 0.743 | 0.00898 | -0.038 | 82.698
4 | 0.807 | 0.00935 | -0.039 | 86.317
4.5 | 0.868 | 0.0098 | -0.039 | 88.598
5 | 0.928 | 0.01042 | -0.039 | 89.058
5.5 | 0.984 | 0.01127 | -0.04 | 87.352
6 | 1.034 | 0.01301 | -0.04 | 79.427
6.5 | 1.066 | 0.01975 | -0.04 | 53.961
7 | 1.104 | 0.02157 | -0.04 | 51.166
7.5 | 1.124 | 0.02366 | -0.04 | 47.508
8 | 1.113 | 0.02612 | -0.041 | 42.608
8.5 | 0.883 | 0.06171 | -0.019 | 14.304
9 | 0.591 | 0.08031 | -0.014 | 7.356
9.5 | 0.618 | 0.09877 | -0.016 | 6.253
10 | 0.644 | 0.10187 | -0.017 | 6.322
10.5 | 0.671 | 0.11009 | -0.019 | 6.095
11 | 0.697 | 0.1135 | -0.019 | 6.143
11.5 | 0.724 | 0.12585 | -0.02 | 5.755
12 | 0.751 | 0.13217 | -0.021 | 5.681
12.5 | 0.777 | 0.13601 | -0.022 | 5.712
13 | 0.803 | 0.14296 | -0.023 | 5.62
13.5 | 0.83 | 0.14729 | -0.024 | 5.638
14 | 0.856 | 0.15456 | -0.024 | 5.541
14.5 | 0.883 | 0.16266 | -0.025 | 5.429
15 | 0.91 | 0.17336 | -0.026 | 5.249
15.5 | 0.936 | 0.17929 | -0.027 | 5.22
16 | 0.963 | 0.18622 | -0.028 | 5.169
16.5 | 0.99 | 0.19281 | -0.029 | 5.134
17 | 1.015 | 0.19409 | -0.029 | 5.232
17.5 | 1.041 | 0.20271 | -0.03 | 5.136
18 | 1.07 | 0.21101 | -0.031 | 5.07
18.5 | 1.095 | 0.2167 | -0.032 | 5.053
19 | 1.12 | 0.22073 | -0.032 | 5.076
19.5 | 1.146 | 0.22527 | -0.033 | 5.088
20 | 1.174 | 0.2398 | -0.034 | 4.897

## 32. Re 500k Mach 0.50 (2)
BIGFOIL.COM POLAR EXPORT
NACA63-412 a=0.0
NACA63-412 a=0.0 |  |  |  | Cl Max: | 1.1171 | at alpha= | 10.5 | deg
XFOIL ncrit=9 |  |  |  | L/D Max: | 99.5996 | at alpha= | 5 | deg
Re: | 500000 |  |  | Cd Min: | 0.27352 | at alpha= | -20 | deg
Mach: | 0.5 |  |  | Cl=0 at alpha= | -2.1079 | deg
|  |  |  | @ Cl=0.1, Cd= | 0.0083632
|  |  |  | @ Cl=0.4, Cd= | 0.0079574
|  |  |  | @ Cl=0.6, Cd= | 0.0082835
alpha (deg) | Cl | Cd | Cm | Cl/Cd
-20 | -0.8047 | 0.27352 | 0.0825 | -2.942
-19.5 | -0.7811 | 0.26543 | 0.0771 | -2.9428
-19 | -0.7574 | 0.25713 | 0.0717 | -2.9456
-18.5 | -0.7337 | 0.24859 | 0.066 | -2.9514
-17.5 | -0.6882 | 0.23134 | 0.0551 | -2.9748
-17 | -0.6645 | 0.22336 | 0.0506 | -2.975
-16.5 | -0.6412 | 0.21538 | 0.0457 | -2.9771
-16 | -0.618 | 0.20707 | 0.0406 | -2.9845
-15.5 | -0.5975 | 0.19854 | 0.0343 | -3.0095
-15 | -0.5803 | 0.19031 | 0.0279 | -3.0492
-14.5 | -0.5547 | 0.18108 | 0.025 | -3.0633
-14 | -0.5317 | 0.17367 | 0.0212 | -3.0616
-13.5 | -0.5117 | 0.16537 | 0.0163 | -3.0943
-13 | -0.4984 | 0.15695 | 0.0094 | -3.1755
-12.5 | -0.4854 | 0.1481 | 0.0033 | -3.2775
-12 | -0.4601 | 0.13952 | 0.0019 | -3.2977
-11.5 | -0.4415 | 0.13184 | -0.002 | -3.3488
-11 | -0.43 | 0.1233 | -0.0085 | -3.4874
-10.5 | -0.4212 | 0.114 | -0.016 | -3.6947
-10 | -0.3986 | 0.10435 | -0.0214 | -3.8198
-9.5 | -0.3865 | 0.09792 | -0.0227 | -3.9471
-9 | -0.3794 | 0.09047 | -0.026 | -4.1937
-8.5 | -0.3807 | 0.0807 | -0.0347 | -4.7175
-8 | -0.3814 | 0.06989 | -0.0437 | -5.4571
-7.5 | -0.3942 | 0.06018 | -0.0486 | -6.5503
-7 | -0.4121 | 0.05264 | -0.0521 | -7.8286
-6.5 | -0.4192 | 0.04531 | -0.0526 | -9.2518
-5.5 | -0.3999 | 0.02816 | -0.0503 | -14.201
-5 | -0.3576 | 0.02272 | -0.0482 | -15.7394
-4.5 | -0.3026 | 0.01858 | -0.0462 | -16.2863
-4 | -0.2401 | 0.01591 | -0.0445 | -15.0911
-3.5 | -0.1755 | 0.01406 | -0.043 | -12.4822
-3 | -0.1147 | 0.01225 | -0.0416 | -9.3633
-2.5 | -0.0505 | 0.01135 | -0.0407 | -4.4493
-2 | 0.0139 | 0.01054 | -0.0401 | 1.3188
-1.5 | 0.0734 | 0.00883 | -0.0398 | 8.3126
-1 | 0.1321 | 0.0078 | -0.0386 | 16.9359
-0.5 | 0.1973 | 0.00777 | -0.0378 | 25.3925
0 | 0.2615 | 0.00781 | -0.0368 | 33.4827
0.5 | 0.3285 | 0.00788 | -0.0368 | 41.6878
1 | 0.3946 | 0.00795 | -0.0365 | 49.6352
1.5 | 0.4603 | 0.00804 | -0.0361 | 57.2512
2 | 0.5247 | 0.00814 | -0.0354 | 64.4595
2.5 | 0.588 | 0.00826 | -0.0343 | 71.1864
3 | 0.6492 | 0.00838 | -0.0326 | 77.4702
3.5 | 0.7167 | 0.00851 | -0.032 | 84.2186
4 | 0.8041 | 0.00875 | -0.0356 | 91.8971
4.5 | 0.8835 | 0.00907 | -0.0378 | 97.409
5 | 0.9452 | 0.00949 | -0.0362 | 99.5996
5.5 | 1.0032 | 0.01026 | -0.034 | 97.7778
6 | 1.0515 | 0.01166 | -0.0308 | 90.1801
6.5 | 1.0843 | 0.01377 | -0.026 | 78.7436
7 | 1.0916 | 0.01648 | -0.0187 | 66.2379
7.5 | 1.0957 | 0.01998 | -0.0131 | 54.8398
8 | 1.1031 | 0.02401 | -0.009 | 45.9434
8.5 | 1.1103 | 0.02854 | -0.006 | 38.9033
9 | 1.1135 | 0.03371 | -0.0035 | 33.0317
9.5 | 1.1162 | 0.03923 | -0.0016 | 28.4527
10 | 1.1144 | 0.04541 | -0.0002 | 24.5409
10.5 | 1.1171 | 0.05184 | 0.0005 | 21.549
11 | 1.1105 | 0.05979 | -0.0004 | 18.5733
11.5 | 1.0949 | 0.06954 | -0.0032 | 15.7449
12 | 1.0739 | 0.08095 | -0.0081 | 13.2662
12.5 | 1.0474 | 0.09407 | -0.0151 | 11.1343
13 | 1.0184 | 0.10873 | -0.024 | 9.3663
13.5 | 0.9888 | 0.12475 | -0.0341 | 7.9263
14 | 0.9602 | 0.14202 | -0.0452 | 6.761
14.5 | 0.9373 | 0.15971 | -0.0559 | 5.8688
15 | 0.933 | 0.17405 | -0.0643 | 5.3605
15.5 | 0.9361 | 0.18661 | -0.0718 | 5.0163

## 33. Re 750k Mach 0.00 (1)
BIGFOIL.COM POLAR EXPORT
NACA63-412 a=0.0
NACA63-412 a=0.0 |  |  |  | Cl Max: | 1.22 | at alpha= | 11 | deg
JavaFoil+Calcfoil stall+Eppler ext transition |  |  |  | L/D Max: | 118.314 | at alpha= | 6 | deg
Re: | 750000 |  |  | Cd Min: | 0.00639 | at alpha= | -0.5 | deg
Mach: | 0 |  |  | Cl=0 at alpha= | -1.9491 | deg
|  |  |  | @ Cl=0.1, Cd= | 0.0068767
|  |  |  | @ Cl=0.4, Cd= | 0.0066117
|  |  |  | @ Cl=0.6, Cd= | 0.0070128
alpha (deg) | Cl | Cd | Cm | Cl/Cd
-17.5 | -0.489 | 0.18509 | -0.007 | -2.64
-17 | -0.509 | 0.17562 | -0.007 | -2.899
-16.5 | -0.529 | 0.1632 | -0.007 | -3.244
-16 | -0.549 | 0.15133 | -0.007 | -3.63
-15.5 | -0.569 | 0.1433 | -0.007 | -3.971
-15 | -0.587 | 0.13202 | -0.007 | -4.449
-14.5 | -0.605 | 0.12454 | -0.008 | -4.855
-14 | -0.62 | 0.11734 | -0.008 | -5.282
-13.5 | -0.633 | 0.10939 | -0.008 | -5.788
-13 | -0.641 | 0.10271 | -0.008 | -6.244
-12.5 | -0.645 | 0.09462 | -0.009 | -6.813
-12 | -0.645 | 0.08868 | -0.009 | -7.274
-11.5 | -0.642 | 0.08313 | -0.009 | -7.721
-11 | -0.635 | 0.07735 | -0.009 | -8.211
-10.5 | -0.625 | 0.07151 | -0.009 | -8.736
-10 | -0.611 | 0.06754 | -0.009 | -9.044
-9.5 | -0.593 | 0.06248 | -0.01 | -9.493
-9 | -0.571 | 0.05863 | -0.01 | -9.747
-8.5 | -0.546 | 0.05514 | -0.01 | -9.904
-8 | -0.517 | 0.05136 | -0.011 | -10.073
-7.5 | -0.485 | 0.04846 | -0.011 | -10.017
-7 | -0.451 | 0.0453 | -0.012 | -9.949
-6.5 | -0.412 | 0.04231 | -0.012 | -9.75
-6 | -0.461 | 0.0103 | -0.025 | -44.722
-5.5 | -0.408 | 0.00999 | -0.025 | -40.841
-5 | -0.354 | 0.00977 | -0.026 | -36.181
-4.5 | -0.298 | 0.00961 | -0.026 | -30.978
-4 | -0.241 | 0.00938 | -0.027 | -25.674
-3.5 | -0.183 | 0.00922 | -0.027 | -19.859
-3 | -0.125 | 0.00904 | -0.027 | -13.796
-2.5 | -0.066 | 0.00891 | -0.028 | -7.365
-2 | -0.006 | 0.00876 | -0.028 | -0.717
-1.5 | 0.053 | 0.0086 | -0.029 | 6.194
-1 | 0.113 | 0.0064 | -0.029 | 17.654
-0.5 | 0.173 | 0.00639 | -0.03 | 27.042
0 | 0.232 | 0.00641 | -0.03 | 36.253
0.5 | 0.292 | 0.00646 | -0.031 | 45.215
1 | 0.351 | 0.00653 | -0.031 | 53.778
1.5 | 0.411 | 0.00663 | -0.031 | 62
2 | 0.47 | 0.00672 | -0.032 | 69.947
2.5 | 0.529 | 0.00683 | -0.032 | 77.55
3 | 0.589 | 0.00699 | -0.033 | 84.241
3.5 | 0.647 | 0.00711 | -0.033 | 91.054
4 | 0.706 | 0.00732 | -0.034 | 96.491
4.5 | 0.763 | 0.00725 | -0.034 | 105.19
5 | 0.82 | 0.00749 | -0.035 | 109.455
5.5 | 0.876 | 0.00781 | -0.035 | 112.18
6 | 0.93 | 0.00786 | -0.036 | 118.314
6.5 | 0.982 | 0.0084 | -0.036 | 116.833
7 | 1.013 | 0.01431 | -0.036 | 70.818
7.5 | 1.057 | 0.01507 | -0.036 | 70.165
8 | 1.097 | 0.01604 | -0.036 | 68.403
8.5 | 1.133 | 0.01716 | -0.037 | 66.021
9 | 1.165 | 0.01835 | -0.037 | 63.492
9.5 | 1.19 | 0.01963 | -0.037 | 60.635
10 | 1.207 | 0.0213 | -0.037 | 56.647
10.5 | 1.217 | 0.02284 | -0.038 | 53.295
11 | 1.22 | 0.02483 | -0.038 | 49.13
11.5 | 1.216 | 0.02694 | -0.038 | 45.149
12 | 1.204 | 0.02955 | -0.038 | 40.759
12.5 | 1.184 | 0.03295 | -0.038 | 35.94
13 | 1.147 | 0.03948 | -0.038 | 29.055
13.5 | 1.001 | 0.09099 | -0.026 | 10.998
14 | 0.971 | 0.10016 | -0.024 | 9.695
14.5 | 0.94 | 0.10852 | -0.022 | 8.663
15 | 0.908 | 0.11678 | -0.02 | 7.779
15.5 | 0.875 | 0.12821 | -0.019 | 6.827
16 | 0.843 | 0.13215 | -0.019 | 6.377

## 34. Re 750k Mach 0.00 (2)
BIGFOIL.COM POLAR EXPORT
NACA63-412 a=0.0
NACA63-412 a=0.0 |  |  |  | Cl Max: | 1.3377 | at alpha= | 15.5 | deg
XFOIL ncrit=9 |  |  |  | L/D Max: | 113.543 | at alpha= | 5.5 | deg
Re: | 750000 |  |  | Cd Min: | 0.24289 | at alpha= | -20 | deg
Mach: | 0 |  |  | Cl=0 at alpha= | -2.0399 | deg
|  |  |  | @ Cl=0.1, Cd= | 0.0062751
|  |  |  | @ Cl=0.4, Cd= | 0.006216
|  |  |  | @ Cl=0.6, Cd= | 0.00644
alpha (deg) | Cl | Cd | Cm | Cl/Cd
-20 | -0.7238 | 0.24289 | 0.0644 | -2.9799
-19.5 | -0.7057 | 0.23702 | 0.0604 | -2.9774
-19 | -0.6878 | 0.2308 | 0.0562 | -2.9801
-18.5 | -0.6702 | 0.22419 | 0.052 | -2.9894
-18 | -0.6537 | 0.21616 | 0.047 | -3.0241
-17.5 | -0.6396 | 0.20863 | 0.0419 | -3.0657
-17 | -0.624 | 0.20041 | 0.0379 | -3.1136
-16.5 | -0.6052 | 0.19416 | 0.0348 | -3.117
-16 | -0.5878 | 0.18776 | 0.0311 | -3.1306
-15.5 | -0.5718 | 0.18074 | 0.0272 | -3.1637
-15 | -0.5612 | 0.17147 | 0.0216 | -3.2729
-14.5 | -0.5516 | 0.1626 | 0.0166 | -3.3924
-14 | -0.54 | 0.15384 | 0.0132 | -3.5101
-13.5 | -0.5232 | 0.14767 | 0.0105 | -3.543
-13 | -0.5091 | 0.14094 | 0.0071 | -3.6122
-12.5 | -0.5059 | 0.13046 | 0.0007 | -3.8778
-12 | -0.5017 | 0.12029 | -0.0045 | -4.1708
-11.5 | -0.5062 | 0.10916 | -0.0093 | -4.6372
-11 | -0.4972 | 0.10226 | -0.0126 | -4.8621
-10.5 | -0.49 | 0.09504 | -0.0163 | -5.1557
-10 | -0.5562 | 0.06639 | -0.038 | -8.3778
-9.5 | -0.5959 | 0.05643 | -0.0437 | -10.56
-9 | -0.6332 | 0.0447 | -0.0418 | -14.1655
-8.5 | -0.6603 | 0.02764 | -0.0376 | -23.8893
-8 | -0.6295 | 0.02197 | -0.0358 | -28.6527
-7.5 | -0.5799 | 0.02125 | -0.0355 | -27.2894
-7 | -0.5323 | 0.01862 | -0.0346 | -28.5875
-6.5 | -0.4813 | 0.01678 | -0.0339 | -28.683
-6 | -0.4313 | 0.0144 | -0.0333 | -29.9514
-5.5 | -0.3782 | 0.01337 | -0.033 | -28.2872
-5 | -0.3245 | 0.0124 | -0.0327 | -26.1694
-4.5 | -0.2705 | 0.01156 | -0.0325 | -23.3997
-4 | -0.2176 | 0.01048 | -0.0322 | -20.7634
-3.5 | -0.1622 | 0.00997 | -0.0322 | -16.2688
-3 | -0.107 | 0.00936 | -0.0322 | -11.4316
-2.5 | -0.0507 | 0.00901 | -0.0323 | -5.6271
-2 | 0.0044 | 0.00827 | -0.0325 | 0.53204
-1.5 | 0.0547 | 0.00652 | -0.0326 | 8.3896
-1 | 0.1102 | 0.00622 | -0.0325 | 17.717
-0.5 | 0.1663 | 0.00613 | -0.0325 | 27.1289
0 | 0.2215 | 0.0061 | -0.0321 | 36.3115
0.5 | 0.2785 | 0.00614 | -0.0323 | 45.3583
1 | 0.3351 | 0.00616 | -0.0324 | 54.3994
1.5 | 0.3916 | 0.00621 | -0.0324 | 63.0596
2 | 0.4472 | 0.00625 | -0.0323 | 71.552
2.5 | 0.5021 | 0.00632 | -0.0321 | 79.4462
3 | 0.5551 | 0.00638 | -0.0314 | 87.0063
3.5 | 0.6075 | 0.00645 | -0.0305 | 94.186
4 | 0.6716 | 0.00659 | -0.0324 | 101.912
4.5 | 0.7431 | 0.00677 | -0.0361 | 109.7637
5 | 0.7963 | 0.00704 | -0.0359 | 113.1108
5.5 | 0.8493 | 0.00748 | -0.0359 | 113.5428
6 | 0.9015 | 0.00807 | -0.0358 | 111.71
6.5 | 0.9504 | 0.00903 | -0.0354 | 105.2492
7 | 0.9962 | 0.01028 | -0.0346 | 96.9066
7.5 | 1.0387 | 0.01175 | -0.0335 | 88.4
8 | 1.079 | 0.01325 | -0.0321 | 81.434
8.5 | 1.1178 | 0.0147 | -0.0303 | 76.0408
9 | 1.1559 | 0.01601 | -0.0284 | 72.1986
9.5 | 1.1931 | 0.01716 | -0.0264 | 69.528
10 | 1.2178 | 0.01864 | -0.0226 | 65.3326
10.5 | 1.2408 | 0.02007 | -0.019 | 61.8236
11 | 1.2501 | 0.02271 | -0.015 | 55.0462
11.5 | 1.2749 | 0.02463 | -0.013 | 51.7621
12 | 1.2944 | 0.02708 | -0.0112 | 47.7991
12.5 | 1.2922 | 0.03161 | -0.0088 | 40.8795
13 | 1.3141 | 0.03429 | -0.0079 | 38.3231
13.5 | 1.3311 | 0.03755 | -0.0073 | 35.4487
14 | 1.3259 | 0.04324 | -0.0068 | 30.6637
14.5 | 1.3298 | 0.04832 | -0.0069 | 27.5207
15 | 1.3338 | 0.05383 | -0.0076 | 24.778
15.5 | 1.3377 | 0.05967 | -0.009 | 22.4183
16 | 1.3329 | 0.06701 | -0.0111 | 19.8911
16.5 | 1.3181 | 0.07623 | -0.0143 | 17.2911
17 | 1.3002 | 0.08653 | -0.0183 | 15.026
17.5 | 1.2902 | 0.0962 | -0.0226 | 13.4116
18 | 1.276 | 0.10708 | -0.028 | 11.9163
18.5 | 1.2588 | 0.11898 | -0.0342 | 10.5799
19 | 1.2408 | 0.13156 | -0.0413 | 9.4314
19.5 | 1.2214 | 0.14484 | -0.0491 | 8.4328
20 | 1.1988 | 0.1594 | -0.0582 | 7.5207

## 35. Re 750k Mach 0.10 (1)
BIGFOIL.COM POLAR EXPORT
NACA63-412 a=0.0
NACA63-412 a=0.0 |  |  |  | Cl Max: | 1.215 | at alpha= | 11 | deg
JavaFoil+Calcfoil stall+Eppler ext transition |  |  |  | L/D Max: | 117.604 | at alpha= | 6 | deg
Re: | 750000 |  |  | Cd Min: | 0.0064 | at alpha= | -1 | deg
Mach: | 0.1 |  |  | Cl=0 at alpha= | -1.95 | deg
|  |  |  | @ Cl=0.1, Cd= | 0.006925
|  |  |  | @ Cl=0.4, Cd= | 0.0066105
|  |  |  | @ Cl=0.6, Cd= | 0.007011
alpha (deg) | Cl | Cd | Cm | Cl/Cd
-17 | -0.462 | 0.18348 | -0.007 | -2.517
-16.5 | -0.485 | 0.16749 | -0.007 | -2.895
-16 | -0.508 | 0.1543 | -0.007 | -3.293
-15.5 | -0.531 | 0.14929 | -0.007 | -3.555
-15 | -0.553 | 0.13379 | -0.007 | -4.131
-14.5 | -0.573 | 0.12641 | -0.008 | -4.535
-14 | -0.592 | 0.12055 | -0.008 | -4.912
-13.5 | -0.609 | 0.11276 | -0.008 | -5.401
-13 | -0.621 | 0.10486 | -0.008 | -5.919
-12.5 | -0.627 | 0.09713 | -0.008 | -6.456
-12 | -0.63 | 0.09016 | -0.009 | -6.993
-11.5 | -0.63 | 0.08444 | -0.009 | -7.464
-11 | -0.626 | 0.07848 | -0.009 | -7.975
-10.5 | -0.618 | 0.07327 | -0.009 | -8.431
-10 | -0.606 | 0.06754 | -0.009 | -8.968
-9.5 | -0.59 | 0.06305 | -0.01 | -9.353
-9 | -0.569 | 0.05911 | -0.01 | -9.635
-8.5 | -0.545 | 0.05533 | -0.01 | -9.854
-8 | -0.517 | 0.0519 | -0.011 | -9.966
-7.5 | -0.486 | 0.04853 | -0.011 | -10.013
-7 | -0.452 | 0.04543 | -0.012 | -9.939
-6.5 | -0.413 | 0.04249 | -0.012 | -9.729
-6 | -0.462 | 0.01032 | -0.025 | -44.769
-5.5 | -0.41 | 0.01009 | -0.026 | -40.568
-5 | -0.355 | 0.00985 | -0.026 | -36.044
-4.5 | -0.299 | 0.00964 | -0.026 | -31.031
-4 | -0.242 | 0.00941 | -0.027 | -25.72
-3.5 | -0.184 | 0.00923 | -0.027 | -19.933
-3 | -0.125 | 0.00904 | -0.028 | -13.852
-2.5 | -0.066 | 0.00892 | -0.028 | -7.396
-2 | -0.006 | 0.00878 | -0.028 | -0.718
-1.5 | 0.054 | 0.00865 | -0.029 | 6.191
-1 | 0.114 | 0.0064 | -0.029 | 17.733
-0.5 | 0.174 | 0.0064 | -0.03 | 27.151
0 | 0.234 | 0.00645 | -0.03 | 36.201
0.5 | 0.293 | 0.00646 | -0.031 | 45.402
1 | 0.353 | 0.00654 | -0.031 | 54.02
1.5 | 0.413 | 0.00663 | -0.032 | 62.272
2 | 0.473 | 0.00673 | -0.032 | 70.26
2.5 | 0.532 | 0.00683 | -0.032 | 77.905
3 | 0.591 | 0.00699 | -0.033 | 84.608
3.5 | 0.651 | 0.00713 | -0.033 | 91.253
4 | 0.71 | 0.0071 | -0.034 | 99.951
4.5 | 0.767 | 0.0073 | -0.034 | 105.01
5 | 0.824 | 0.00755 | -0.035 | 109.041
5.5 | 0.88 | 0.00782 | -0.035 | 112.557
6 | 0.934 | 0.00794 | -0.036 | 117.604
6.5 | 0.986 | 0.00918 | -0.036 | 107.316
7 | 1.017 | 0.01444 | -0.036 | 70.434
7.5 | 1.061 | 0.01525 | -0.036 | 69.577
8 | 1.1 | 0.01625 | -0.036 | 67.727
8.5 | 1.136 | 0.01737 | -0.037 | 65.4
9 | 1.167 | 0.01859 | -0.037 | 62.783
9.5 | 1.191 | 0.01998 | -0.037 | 59.608
10 | 1.206 | 0.02164 | -0.038 | 55.727
10.5 | 1.214 | 0.02335 | -0.038 | 51.987
11 | 1.215 | 0.02527 | -0.038 | 48.067
11.5 | 1.207 | 0.02753 | -0.038 | 43.851
12 | 1.19 | 0.03045 | -0.038 | 39.098
12.5 | 1.165 | 0.03429 | -0.038 | 33.966
13 | 1.113 | 0.04443 | -0.037 | 25.06
13.5 | 0.971 | 0.09617 | -0.023 | 10.092
14 | 0.94 | 0.10362 | -0.021 | 9.075
14.5 | 0.908 | 0.11088 | -0.02 | 8.185
15 | 0.872 | 0.11956 | -0.019 | 7.296
15.5 | 0.835 | 0.12953 | -0.018 | 6.449
16 | 0.798 | 0.13541 | -0.018 | 5.894

## 36. Re 750k Mach 0.10 (2)
BIGFOIL.COM POLAR EXPORT
NACA63-412 a=0.0
NACA63-412 a=0.0 |  |  |  | Cl Max: | 1.3234 | at alpha= | 13.5 | deg
XFOIL ncrit=9 |  |  |  | L/D Max: | 113.644 | at alpha= | 5.5 | deg
Re: | 750000 |  |  | Cd Min: | 0.24375 | at alpha= | -20 | deg
Mach: | 0.1 |  |  | Cl=0 at alpha= | -2.0423 | deg
|  |  |  | @ Cl=0.1, Cd= | 0.0062926
|  |  |  | @ Cl=0.4, Cd= | 0.0062354
|  |  |  | @ Cl=0.6, Cd= | 0.0064628
alpha (deg) | Cl | Cd | Cm | Cl/Cd
-20 | -0.726 | 0.24375 | 0.065 | -2.9785
-19.5 | -0.7078 | 0.23783 | 0.0609 | -2.9761
-19 | -0.6898 | 0.23156 | 0.0567 | -2.9789
-18.5 | -0.6719 | 0.22491 | 0.0525 | -2.9874
-18 | -0.6552 | 0.21685 | 0.0474 | -3.0214
-17.5 | -0.6408 | 0.20933 | 0.0423 | -3.0612
-17 | -0.6248 | 0.20116 | 0.0384 | -3.106
-16.5 | -0.6059 | 0.19487 | 0.0352 | -3.1093
-16 | -0.5883 | 0.1884 | 0.0315 | -3.1226
-15.5 | -0.5722 | 0.18134 | 0.0276 | -3.1554
-15 | -0.5612 | 0.17212 | 0.0219 | -3.2605
-14.5 | -0.5512 | 0.16328 | 0.0169 | -3.3758
-14 | -0.5389 | 0.15463 | 0.0136 | -3.4851
-13.5 | -0.5221 | 0.14837 | 0.0108 | -3.5189
-13 | -0.5078 | 0.14161 | 0.0073 | -3.5859
-12.5 | -0.5043 | 0.13115 | 0.001 | -3.8452
-12 | -0.4994 | 0.12114 | -0.0042 | -4.1225
-11.5 | -0.5025 | 0.11031 | -0.0088 | -4.5553
-11 | -0.4927 | 0.10351 | -0.012 | -4.7599
-10.5 | -0.4849 | 0.0963 | -0.0157 | -5.0353
-10 | -0.5448 | 0.0687 | -0.0357 | -7.9301
-9.5 | -0.585 | 0.05675 | -0.0447 | -10.3084
-9 | -0.6014 | 0.05123 | -0.0428 | -11.7392
-8.5 | -0.6011 | 0.04408 | -0.0418 | -13.6366
-8 | -0.631 | 0.02275 | -0.0366 | -27.7363
-7.5 | -0.5815 | 0.02208 | -0.0362 | -26.3361
-7 | -0.5344 | 0.01929 | -0.0353 | -27.7035
-6.5 | -0.4839 | 0.01707 | -0.0344 | -28.348
-6 | -0.4336 | 0.01464 | -0.0338 | -29.6175
-5.5 | -0.3802 | 0.01353 | -0.0334 | -28.1005
-5 | -0.3263 | 0.01252 | -0.0331 | -26.0623
-4.5 | -0.2708 | 0.01196 | -0.0329 | -22.6421
-4 | -0.2188 | 0.01054 | -0.0325 | -20.759
-3.5 | -0.1631 | 0.01 | -0.0324 | -16.31
-3 | -0.1075 | 0.00939 | -0.0324 | -11.4483
-2.5 | -0.0508 | 0.00906 | -0.0325 | -5.6071
-2 | 0.0047 | 0.00837 | -0.0326 | 0.56153
-1.5 | 0.0552 | 0.00655 | -0.0328 | 8.4275
-1 | 0.1109 | 0.00623 | -0.0327 | 17.801
-0.5 | 0.1674 | 0.00614 | -0.0327 | 27.2638
0 | 0.223 | 0.00611 | -0.0323 | 36.4975
0.5 | 0.2804 | 0.00616 | -0.0325 | 45.5195
1.5 | 0.3939 | 0.00623 | -0.0326 | 63.2263
2 | 0.45 | 0.00628 | -0.0325 | 71.6561
2.5 | 0.5052 | 0.00634 | -0.0322 | 79.6845
3 | 0.5587 | 0.0064 | -0.0316 | 87.2969
3.5 | 0.6113 | 0.00648 | -0.0307 | 94.3364
4 | 0.6752 | 0.00663 | -0.0324 | 101.8401
4.5 | 0.7478 | 0.0068 | -0.0362 | 109.9706
5 | 0.8012 | 0.00708 | -0.036 | 113.1638
5.5 | 0.8546 | 0.00752 | -0.0359 | 113.6436
6 | 0.9068 | 0.00816 | -0.0358 | 111.1275
6.5 | 0.9558 | 0.00914 | -0.0353 | 104.5733
7 | 1.0013 | 0.01045 | -0.0344 | 95.8182
7.5 | 1.0439 | 0.01192 | -0.0332 | 87.5755
8 | 1.0832 | 0.01351 | -0.0316 | 80.1776
8.5 | 1.1228 | 0.01487 | -0.0298 | 75.5077
9 | 1.1603 | 0.01621 | -0.0276 | 71.5793
9.5 | 1.1947 | 0.01751 | -0.0252 | 68.2296
10 | 1.2164 | 0.019 | -0.0209 | 64.0211
10.5 | 1.2388 | 0.02062 | -0.0174 | 60.0776
11 | 1.2493 | 0.02335 | -0.0138 | 53.5032
11.5 | 1.2723 | 0.0255 | -0.0118 | 49.8941
12 | 1.2898 | 0.02825 | -0.0099 | 45.6566
12.5 | 1.2888 | 0.03284 | -0.0078 | 39.2448
13 | 1.3084 | 0.03586 | -0.007 | 36.4863
13.5 | 1.3234 | 0.03946 | -0.0065 | 33.5378
14 | 1.3136 | 0.04582 | -0.0062 | 28.6687
14.5 | 1.3201 | 0.05088 | -0.0066 | 25.9454
15 | 1.3219 | 0.05688 | -0.0076 | 23.2402
15.5 | 1.3234 | 0.0633 | -0.0093 | 20.9068
16 | 1.3142 | 0.07154 | -0.0119 | 18.3701
16.5 | 1.294 | 0.08188 | -0.0157 | 15.8036
17 | 1.2809 | 0.09191 | -0.02 | 13.9365
17.5 | 1.2681 | 0.10242 | -0.025 | 12.3814
18 | 1.2512 | 0.11417 | -0.0311 | 10.9591
18.5 | 1.2314 | 0.12701 | -0.0381 | 9.6953

## 37. Re 750k Mach 0.25 (1)
BIGFOIL.COM POLAR EXPORT
NACA63-412 a=0.0
NACA63-412 a=0.0 |  |  |  | Cl Max: | 1.192 | at alpha= | 10 | deg
JavaFoil+Calcfoil stall+Eppler ext transition |  |  |  | L/D Max: | 115.307 | at alpha= | 5.5 | deg
Re: | 750000 |  |  | Cd Min: | 0.00649 | at alpha= | -1 | deg
Mach: | 0.25 |  |  | Cl=0 at alpha= | -1.9508 | deg
|  |  |  | @ Cl=0.1, Cd= | 0.0071014
|  |  |  | @ Cl=0.4, Cd= | 0.0066607
|  |  |  | @ Cl=0.6, Cd= | 0.13675
alpha (deg) | Cl | Cd | Cm | Cl/Cd
-15 | -0.206 | 0.16266 | -0.008 | -1.267
-14.5 | -0.276 | 0.15311 | -0.008 | -1.804
-14 | -0.336 | 0.15282 | -0.008 | -2.2
-13.5 | -0.39 | 0.14297 | -0.008 | -2.731
-13 | -0.435 | 0.12822 | -0.008 | -3.394
-12.5 | -0.471 | 0.11297 | -0.008 | -4.171
-12 | -0.502 | 0.10229 | -0.008 | -4.908
-11.5 | -0.527 | 0.09304 | -0.008 | -5.663
-11 | -0.545 | 0.0848 | -0.009 | -6.428
-10.5 | -0.557 | 0.0789 | -0.009 | -7.057
-10 | -0.561 | 0.07229 | -0.009 | -7.763
-9.5 | -0.559 | 0.06707 | -0.009 | -8.334
-9 | -0.55 | 0.06167 | -0.01 | -8.918
-8.5 | -0.534 | 0.05777 | -0.01 | -9.25
-8 | -0.513 | 0.05325 | -0.011 | -9.637
-7.5 | -0.487 | 0.04971 | -0.011 | -9.786
-7 | -0.455 | 0.04648 | -0.011 | -9.789
-6.5 | -0.419 | 0.04329 | -0.012 | -9.68
-6 | -0.379 | 0.04075 | -0.012 | -9.3
-5.5 | -0.338 | 0.03791 | -0.014 | -8.903
-5 | -0.363 | 0.00995 | -0.027 | -36.478
-4.5 | -0.306 | 0.00974 | -0.027 | -31.456
-4 | -0.248 | 0.00957 | -0.027 | -25.932
-3.5 | -0.189 | 0.00933 | -0.028 | -20.225
-3 | -0.129 | 0.00916 | -0.028 | -14.036
-2.5 | -0.068 | 0.009 | -0.029 | -7.527
-2 | -0.006 | 0.00887 | -0.029 | -0.73
-1.5 | 0.055 | 0.00872 | -0.03 | 6.307
-1 | 0.117 | 0.00649 | -0.03 | 17.971
-0.5 | 0.179 | 0.00649 | -0.031 | 27.502
0 | 0.24 | 0.00653 | -0.031 | 36.741
0.5 | 0.301 | 0.00653 | -0.032 | 46.145
1 | 0.363 | 0.0066 | -0.032 | 54.963
1.5 | 0.424 | 0.0067 | -0.032 | 63.273
2 | 0.485 | 0.00683 | -0.033 | 71.069
2.5 | 0.547 | 0.00698 | -0.033 | 78.322
3 | 0.608 | 0.00716 | -0.034 | 84.843
3.5 | 0.668 | 0.0073 | -0.034 | 91.565
4 | 0.728 | 0.00726 | -0.035 | 100.347
4.5 | 0.787 | 0.0075 | -0.035 | 104.911
5 | 0.846 | 0.00774 | -0.036 | 109.269
5.5 | 0.903 | 0.00783 | -0.036 | 115.307
6 | 0.957 | 0.00891 | -0.037 | 107.372
6.5 | 1.006 | 0.00984 | -0.037 | 102.218
7 | 1.037 | 0.01525 | -0.037 | 68.022
7.5 | 1.08 | 0.01628 | -0.037 | 66.329
8 | 1.117 | 0.01732 | -0.037 | 64.468
8.5 | 1.149 | 0.01865 | -0.038 | 61.598
9 | 1.175 | 0.02008 | -0.038 | 58.512
9.5 | 1.19 | 0.02176 | -0.038 | 54.669
10 | 1.192 | 0.0237 | -0.038 | 50.301
10.5 | 1.183 | 0.02598 | -0.039 | 45.529
11 | 1.161 | 0.02885 | -0.039 | 40.228
11.5 | 1.118 | 0.03367 | -0.038 | 33.211
12 | 0.948 | 0.0812 | -0.025 | 11.669
12.5 | 0.894 | 0.09181 | -0.02 | 9.739
13 | 0.84 | 0.10282 | -0.018 | 8.165
13.5 | 0.778 | 0.10789 | -0.016 | 7.212
14 | 0.71 | 0.11875 | -0.017 | 5.979
14.5 | 0.635 | 0.12836 | -0.015 | 4.95
15 | 0.556 | 0.13675 | -0.016 | 4.067

## 38. Re 750k Mach 0.25 (2)
BIGFOIL.COM POLAR EXPORT
NACA63-412 a=0.0
NACA63-412 a=0.0 |  |  |  | Cl Max: | 1.2679 | at alpha= | 13 | deg
XFOIL ncrit=9 |  |  |  | L/D Max: | 113.663 | at alpha= | 5 | deg
Re: | 750000 |  |  | Cd Min: | 0.15653 | at alpha= | 18 | deg
Mach: | 0.25 |  |  | Cl=0 at alpha= | -2.0556 | deg
|  |  |  | @ Cl=0.1, Cd= | 0.0064626
|  |  |  | @ Cl=0.4, Cd= | 0.0063333
|  |  |  | @ Cl=0.6, Cd= | 0.006602
alpha (deg) | Cl | Cd | Cm | Cl/Cd
-7.5 | -0.5824 | 0.02728 | -0.0406 | -21.349
-7 | -0.5375 | 0.02509 | -0.0396 | -21.4229
-6.5 | -0.4957 | 0.01981 | -0.0378 | -25.0227
-6 | -0.4432 | 0.01745 | -0.0367 | -25.3983
-5.5 | -0.3913 | 0.01459 | -0.0359 | -26.8197
-5 | -0.3356 | 0.01328 | -0.0353 | -25.2711
-4.5 | -0.2792 | 0.01228 | -0.0347 | -22.7362
-4 | -0.225 | 0.01092 | -0.0341 | -20.6044
-3.5 | -0.1679 | 0.01026 | -0.0338 | -16.3645
-3 | -0.1103 | 0.00963 | -0.0337 | -11.4538
-2.5 | -0.0519 | 0.00917 | -0.0337 | -5.6598
-2 | 0.0065 | 0.0087 | -0.0338 | 0.74713
-1.5 | 0.058 | 0.00675 | -0.034 | 8.5926
-1 | 0.115 | 0.00636 | -0.0338 | 18.0818
-0.5 | 0.1733 | 0.00626 | -0.0337 | 27.6837
0 | 0.2311 | 0.00622 | -0.0334 | 37.1543
0.5 | 0.2901 | 0.00624 | -0.0335 | 46.4904
1 | 0.3493 | 0.00629 | -0.0337 | 55.5326
1.5 | 0.4078 | 0.00634 | -0.0337 | 64.3218
2 | 0.4658 | 0.00641 | -0.0336 | 72.6677
2.5 | 0.523 | 0.00649 | -0.0333 | 80.5855
3.5 | 0.633 | 0.00665 | -0.0316 | 95.188
4 | 0.695 | 0.00676 | -0.0323 | 102.8107
4.5 | 0.7705 | 0.00699 | -0.0362 | 110.2289
5 | 0.8286 | 0.00729 | -0.0364 | 113.6626
5.5 | 0.8835 | 0.0078 | -0.0361 | 113.2692
6 | 0.9364 | 0.00858 | -0.0356 | 109.1375
6.5 | 0.9851 | 0.00978 | -0.0346 | 100.726
7 | 1.0293 | 0.0113 | -0.0332 | 91.0885
8 | 1.1068 | 0.01464 | -0.0286 | 75.6011
8.5 | 1.1433 | 0.01611 | -0.0258 | 70.9683
9 | 1.1732 | 0.01754 | -0.022 | 66.8871
9.5 | 1.1848 | 0.01973 | -0.0166 | 60.0507
10 | 1.2087 | 0.02173 | -0.0135 | 55.6236
10.5 | 1.2228 | 0.02465 | -0.0104 | 49.6065
11 | 1.237 | 0.02791 | -0.008 | 44.321
11.5 | 1.2535 | 0.03124 | -0.0063 | 40.1248
12 | 1.2521 | 0.03636 | -0.0047 | 34.4362
12.5 | 1.2599 | 0.04099 | -0.0038 | 30.7368
13 | 1.2679 | 0.0459 | -0.0037 | 27.6231
13.5 | 1.2617 | 0.05269 | -0.0043 | 23.9457
14 | 1.2617 | 0.05934 | -0.0055 | 21.2622
14.5 | 1.2558 | 0.06717 | -0.0075 | 18.6958
15 | 1.2469 | 0.07599 | -0.0106 | 16.4087
15.5 | 1.2348 | 0.08589 | -0.0149 | 14.3765
16 | 1.2158 | 0.09742 | -0.0203 | 12.48
16.5 | 1.1921 | 0.1105 | -0.0271 | 10.7882
17 | 1.1613 | 0.12568 | -0.0357 | 9.2401
17.5 | 1.1377 | 0.14048 | -0.0445 | 8.0987
18 | 1.1118 | 0.15653 | -0.0545 | 7.1028

## 39. Re 750k Mach 0.50 (1)
BIGFOIL.COM POLAR EXPORT
NACA63-412 a=0.0
NACA63-412 a=0.0 |  |  |  | Cl Max: | 1.174 | at alpha= | 20 | deg
JavaFoil+Calcfoil stall+Eppler ext transition |  |  |  | L/D Max: | 103.316 | at alpha= | 4 | deg
Re: | 750000 |  |  | Cd Min: | 0.00682 | at alpha= | -0.5 | deg
Mach: | 0.5 |  |  | Cl=0 at alpha= | -1.9485 | deg
|  |  |  | @ Cl=0.1, Cd= | 0.0089635
|  |  |  | @ Cl=0.4, Cd= | 0.0069749
|  |  |  | @ Cl=0.6, Cd= | 0.0072929
alpha (deg) | Cl | Cd | Cm | Cl/Cd
-20 | -0.987 | 0.20153 | -0.01 | -4.9
-19.5 | -0.961 | 0.20529 | -0.011 | -4.681
-19 | -0.932 | 0.19071 | -0.01 | -4.887
-18.5 | -0.905 | 0.18655 | -0.01 | -4.852
-18 | -0.878 | 0.17909 | -0.011 | -4.905
-17.5 | -0.852 | 0.1774 | -0.011 | -4.801
-17 | -0.825 | 0.17282 | -0.011 | -4.774
-16.5 | -0.797 | 0.17079 | -0.011 | -4.665
-16 | -0.769 | 0.16308 | -0.011 | -4.716
-15.5 | -0.742 | 0.16137 | -0.011 | -4.599
-15 | -0.715 | 0.15158 | -0.011 | -4.719
-14.5 | -0.688 | 0.14606 | -0.011 | -4.712
-14 | -0.661 | 0.13656 | -0.011 | -4.843
-13.5 | -0.633 | 0.13427 | -0.011 | -4.717
-13 | -0.606 | 0.12958 | -0.011 | -4.673
-12.5 | -0.578 | 0.12604 | -0.011 | -4.589
-12 | -0.551 | 0.12398 | -0.011 | -4.447
-11.5 | -0.524 | 0.12069 | -0.011 | -4.342
-11 | -0.497 | 0.11189 | -0.012 | -4.441
-10.5 | -0.469 | 0.10915 | -0.011 | -4.3
-10 | -0.441 | 0.10244 | -0.011 | -4.309
-9.5 | -0.414 | 0.09981 | -0.011 | -4.149
-9 | -0.387 | 0.09737 | -0.011 | -3.972
-8.5 | -0.359 | 0.08926 | -0.011 | -4.027
-8 | -0.332 | 0.08691 | -0.012 | -3.821
-7.5 | -0.304 | 0.08618 | -0.011 | -3.531
-7 | -0.277 | 0.08168 | -0.011 | -3.391
-6.5 | -0.34 | 0.05755 | -0.011 | -5.914
-6 | -0.37 | 0.04658 | -0.011 | -7.937
-5.5 | -0.349 | 0.04187 | -0.013 | -8.324
-5 | -0.312 | 0.03851 | -0.014 | -8.115
-4.5 | -0.268 | 0.03604 | -0.014 | -7.449
-4 | -0.22 | 0.03411 | -0.015 | -6.443
-3.5 | -0.209 | 0.00988 | -0.031 | -21.146
-3 | -0.143 | 0.00964 | -0.032 | -14.825
-2.5 | -0.076 | 0.0094 | -0.032 | -8.036
-2 | -0.007 | 0.00922 | -0.033 | -0.784
-1.5 | 0.061 | 0.00902 | -0.033 | 6.809
-1 | 0.13 | 0.00892 | -0.034 | 14.618
-0.5 | 0.2 | 0.00682 | -0.034 | 29.284
0 | 0.268 | 0.00684 | -0.035 | 39.199
0.5 | 0.337 | 0.00691 | -0.035 | 48.71
1 | 0.405 | 0.00698 | -0.036 | 58.094
1.5 | 0.474 | 0.00715 | -0.036 | 66.317
2 | 0.542 | 0.00731 | -0.037 | 74.169
2.5 | 0.61 | 0.00729 | -0.037 | 83.761
3 | 0.678 | 0.0075 | -0.038 | 90.326
3.5 | 0.745 | 0.00779 | -0.038 | 95.636
4 | 0.811 | 0.00785 | -0.039 | 103.316
4.5 | 0.874 | 0.00874 | -0.039 | 100.033
5 | 0.933 | 0.00928 | -0.04 | 100.6
5.5 | 0.989 | 0.01009 | -0.04 | 98.08
6 | 1.039 | 0.01154 | -0.04 | 89.999
6.5 | 1.07 | 0.01815 | -0.04 | 58.942
7 | 1.107 | 0.0198 | -0.04 | 55.935
7.5 | 1.128 | 0.0218 | -0.041 | 51.745
8 | 1.117 | 0.02404 | -0.041 | 46.48
8.5 | 1.033 | 0.02786 | -0.041 | 37.063
9 | 0.591 | 0.07601 | -0.015 | 7.775
9.5 | 0.618 | 0.08955 | -0.017 | 6.899
10 | 0.644 | 0.09578 | -0.017 | 6.725
10.5 | 0.671 | 0.10031 | -0.019 | 6.69
11 | 0.697 | 0.10563 | -0.019 | 6.602
11.5 | 0.724 | 0.11088 | -0.021 | 6.534
12 | 0.751 | 0.11991 | -0.021 | 6.262
12.5 | 0.777 | 0.12361 | -0.022 | 6.285
13 | 0.804 | 0.13089 | -0.023 | 6.14
13.5 | 0.831 | 0.13619 | -0.024 | 6.098
14 | 0.856 | 0.14036 | -0.024 | 6.102
14.5 | 0.884 | 0.15014 | -0.026 | 5.886
15 | 0.91 | 0.15579 | -0.026 | 5.842
15.5 | 0.936 | 0.16312 | -0.027 | 5.738
16 | 0.963 | 0.17084 | -0.028 | 5.638
16.5 | 0.99 | 0.17293 | -0.029 | 5.725
17 | 1.016 | 0.17909 | -0.029 | 5.671
17.5 | 1.041 | 0.18305 | -0.03 | 5.689
18 | 1.07 | 0.18943 | -0.031 | 5.647
18.5 | 1.095 | 0.19747 | -0.032 | 5.545
19 | 1.121 | 0.2035 | -0.032 | 5.506
19.5 | 1.147 | 0.20797 | -0.033 | 5.514
20 | 1.174 | 0.21464 | -0.034 | 5.471

## 40. Re 750k Mach 0.50 (2)
BIGFOIL.COM POLAR EXPORT
NACA63-412 a=0.0
NACA63-412 a=0.0 |  |  |  | Cl Max: | 1.1533 | at alpha= | 9.5 | deg
XFOIL ncrit=9 |  |  |  | L/D Max: | 112.794 | at alpha= | 5 | deg
Re: | 750000 |  |  | Cd Min: | 0.27369 | at alpha= | -20 | deg
Mach: | 0.5 |  |  | Cl=0 at alpha= | -2.0823 | deg
|  |  |  | @ Cl=0.1, Cd= | 0.0075549
|  |  |  | @ Cl=0.4, Cd= | 0.0067972
|  |  |  | @ Cl=0.6, Cd= | 0.0071149
alpha (deg) | Cl | Cd | Cm | Cl/Cd
-20 | -0.8066 | 0.27369 | 0.0832 | -2.9471
-19.5 | -0.783 | 0.26559 | 0.0778 | -2.9482
-19 | -0.7594 | 0.25722 | 0.0724 | -2.9523
-18.5 | -0.7356 | 0.24842 | 0.0668 | -2.9611
-18 | -0.7137 | 0.23954 | 0.0605 | -2.9795
-17.5 | -0.6903 | 0.23091 | 0.056 | -2.9895
-17 | -0.6667 | 0.22323 | 0.0514 | -2.9866
-16.5 | -0.6435 | 0.21523 | 0.0465 | -2.9898
-16 | -0.6205 | 0.2069 | 0.0414 | -2.999
-15.5 | -0.599 | 0.19793 | 0.0357 | -3.0263
-15 | -0.58 | 0.18908 | 0.0296 | -3.0675
-14.5 | -0.5588 | 0.18008 | 0.0253 | -3.1031
-14 | -0.5353 | 0.1727 | 0.0217 | -3.0996
-13.5 | -0.5148 | 0.1647 | 0.0172 | -3.1257
-13 | -0.4987 | 0.15564 | 0.0107 | -3.2042
-12.5 | -0.485 | 0.14652 | 0.005 | -3.3101
-12 | -0.4656 | 0.13774 | 0.0018 | -3.3803
-11 | -0.4247 | 0.12186 | -0.008 | -3.4851
-10 | -0.4121 | 0.10374 | -0.0185 | -3.9724
-9.5 | -0.403 | 0.0961 | -0.0207 | -4.1935
-9 | -0.3914 | 0.08901 | -0.024 | -4.3973
-8.5 | -0.3865 | 0.08064 | -0.0288 | -4.7929
-8 | -0.3864 | 0.06917 | -0.0388 | -5.5862
-7.5 | -0.4175 | 0.05489 | -0.0491 | -7.6061
-7 | -0.4382 | 0.04816 | -0.0512 | -9.0988
-6.5 | -0.4498 | 0.03964 | -0.0518 | -11.3471
-6 | -0.4413 | 0.0316 | -0.0506 | -13.9652
-5.5 | -0.4165 | 0.02395 | -0.0483 | -17.3904
-5 | -0.3686 | 0.01987 | -0.0463 | -18.5506
-4.5 | -0.3111 | 0.01596 | -0.0443 | -19.4925
-4 | -0.2471 | 0.0137 | -0.0427 | -18.0365
-3.5 | -0.1853 | 0.01174 | -0.0412 | -15.7836
-3 | -0.1208 | 0.01074 | -0.0402 | -11.2477
-2.5 | -0.0558 | 0.00989 | -0.0394 | -5.6421
-2 | 0.011 | 0.00941 | -0.0391 | 1.169
-1 | 0.1343 | 0.00684 | -0.0387 | 19.6345
-0.5 | 0.2007 | 0.00668 | -0.0385 | 30.0449
0 | 0.2669 | 0.00666 | -0.0381 | 40.0751
0.5 | 0.3343 | 0.00671 | -0.0381 | 49.8212
1 | 0.4021 | 0.0068 | -0.0382 | 59.1324
1.5 | 0.4692 | 0.00688 | -0.0382 | 68.1977
2 | 0.5364 | 0.007 | -0.0381 | 76.6286
2.5 | 0.6028 | 0.00712 | -0.0378 | 84.6629
3 | 0.6688 | 0.00725 | -0.0372 | 92.2483
3.5 | 0.7326 | 0.00739 | -0.0359 | 99.134
4 | 0.7937 | 0.00757 | -0.0339 | 104.8481
4.5 | 0.87 | 0.00785 | -0.035 | 110.828
5 | 0.9486 | 0.00841 | -0.0368 | 112.7943
5.5 | 1.0058 | 0.00944 | -0.0348 | 106.5466
6.5 | 1.0892 | 0.01309 | -0.0273 | 83.2086
7 | 1.1037 | 0.01547 | -0.0203 | 71.3445
7.5 | 1.1169 | 0.01827 | -0.0145 | 61.133
8 | 1.1329 | 0.02159 | -0.0102 | 52.4734
9 | 1.1514 | 0.03044 | -0.0039 | 37.8252
9.5 | 1.1533 | 0.03592 | -0.0019 | 32.1075
10 | 1.1525 | 0.04195 | -0.0004 | 27.4732
10.5 | 1.1524 | 0.04849 | 0.0002 | 23.7657
11 | 1.1409 | 0.05668 | -0.0006 | 20.1288
11.5 | 1.1272 | 0.06592 | -0.0026 | 17.0995
12 | 1.1069 | 0.07685 | -0.0068 | 14.4034
12.5 | 1.0812 | 0.08944 | -0.0132 | 12.0886
13 | 1.0551 | 0.10319 | -0.0212 | 10.2248
13.5 | 1.0327 | 0.11738 | -0.0299 | 8.7979
14 | 1.009 | 0.13259 | -0.0395 | 7.6099
14.5 | 0.9878 | 0.14826 | -0.0495 | 6.6626

## 41. Re 1M Mach 0.00 (1)
BIGFOIL.COM POLAR EXPORT
NACA63-412 a=0.0
NACA63-412 a=0.0 |  |  |  | Cl Max: | 1.224 | at alpha= | 11 | deg
JavaFoil+Calcfoil stall+Eppler ext transition |  |  |  | L/D Max: | 119.317 | at alpha= | 6.5 | deg
Re: | 1000000 |  |  | Cd Min: | 0.00608 | at alpha= | -0.5 | deg
Mach: | 0 |  |  | Cl=0 at alpha= | -1.9491 | deg
|  |  |  | @ Cl=0.1, Cd= | 0.0065472
|  |  |  | @ Cl=0.4, Cd= | 0.0062372
|  |  |  | @ Cl=0.6, Cd= | 0.0066066
alpha (deg) | Cl | Cd | Cm | Cl/Cd
-17.5 | -0.489 | 0.18001 | -0.007 | -2.716
-17 | -0.509 | 0.16706 | -0.007 | -3.048
-16.5 | -0.53 | 0.15376 | -0.007 | -3.445
-16 | -0.55 | 0.14585 | -0.007 | -3.768
-15.5 | -0.569 | 0.13515 | -0.008 | -4.213
-15 | -0.588 | 0.12828 | -0.008 | -4.581
-14.5 | -0.605 | 0.12013 | -0.008 | -5.036
-14 | -0.62 | 0.11157 | -0.008 | -5.558
-13.5 | -0.634 | 0.10686 | -0.008 | -5.928
-13 | -0.642 | 0.09751 | -0.009 | -6.58
-12.5 | -0.645 | 0.09169 | -0.009 | -7.035
-12 | -0.645 | 0.08638 | -0.009 | -7.472
-11.5 | -0.642 | 0.08007 | -0.009 | -8.02
-11 | -0.636 | 0.07528 | -0.009 | -8.442
-10.5 | -0.625 | 0.07006 | -0.009 | -8.923
-10 | -0.611 | 0.06541 | -0.01 | -9.344
-9.5 | -0.594 | 0.06114 | -0.01 | -9.707
-9 | -0.572 | 0.05753 | -0.01 | -9.943
-8.5 | -0.547 | 0.05411 | -0.011 | -10.104
-8 | -0.518 | 0.05021 | -0.011 | -10.319
-7.5 | -0.486 | 0.04728 | -0.012 | -10.284
-7 | -0.452 | 0.04389 | -0.013 | -10.3
-6.5 | -0.511 | 0.01013 | -0.025 | -50.481
-6 | -0.461 | 0.00994 | -0.025 | -46.327
-5.5 | -0.408 | 0.00961 | -0.025 | -42.435
-5 | -0.354 | 0.00933 | -0.026 | -37.911
-4.5 | -0.298 | 0.00911 | -0.026 | -32.679
-4 | -0.241 | 0.00893 | -0.027 | -26.971
-3.5 | -0.183 | 0.00875 | -0.027 | -20.929
-3 | -0.125 | 0.0086 | -0.027 | -14.487
-2.5 | -0.066 | 0.00848 | -0.028 | -7.737
-2 | -0.006 | 0.00835 | -0.028 | -0.752
-1.5 | 0.053 | 0.0082 | -0.029 | 6.5
-1 | 0.113 | 0.00609 | -0.029 | 18.549
-0.5 | 0.173 | 0.00608 | -0.03 | 28.439
0 | 0.232 | 0.00611 | -0.03 | 38.038
0.5 | 0.292 | 0.00612 | -0.031 | 47.72
1 | 0.351 | 0.00618 | -0.031 | 56.897
1.5 | 0.411 | 0.00625 | -0.031 | 65.755
2 | 0.47 | 0.00634 | -0.032 | 74.169
2.5 | 0.529 | 0.00647 | -0.032 | 81.836
3 | 0.589 | 0.00658 | -0.033 | 89.391
3.5 | 0.647 | 0.00672 | -0.033 | 96.373
4 | 0.706 | 0.00691 | -0.034 | 102.167
4.5 | 0.763 | 0.00685 | -0.034 | 111.507
5 | 0.82 | 0.0071 | -0.035 | 115.546
5.5 | 0.876 | 0.00742 | -0.035 | 118.049
6 | 0.93 | 0.00783 | -0.036 | 118.789
6.5 | 0.982 | 0.00823 | -0.036 | 119.317
7 | 1.016 | 0.01351 | -0.036 | 75.22
7.5 | 1.06 | 0.01427 | -0.036 | 74.304
8 | 1.1 | 0.01506 | -0.036 | 73.078
8.5 | 1.136 | 0.01611 | -0.037 | 70.544
9 | 1.169 | 0.01721 | -0.037 | 67.891
9.5 | 1.194 | 0.01841 | -0.037 | 64.834
10 | 1.21 | 0.01994 | -0.038 | 60.71
10.5 | 1.221 | 0.0214 | -0.038 | 57.041
11 | 1.224 | 0.02325 | -0.038 | 52.64
11.5 | 1.22 | 0.02517 | -0.038 | 48.472
12 | 1.209 | 0.02754 | -0.039 | 43.905
12.5 | 1.191 | 0.03043 | -0.039 | 39.13
13 | 1.164 | 0.03417 | -0.039 | 34.057
13.5 | 1.124 | 0.04087 | -0.038 | 27.5
14 | 1.057 | 0.05795 | -0.036 | 18.24
14.5 | 0.955 | 0.09842 | -0.027 | 9.702
15 | 0.912 | 0.11286 | -0.023 | 8.082
15.5 | 0.877 | 0.12492 | -0.021 | 7.02
16 | 0.844 | 0.1281 | -0.021 | 6.592

## 42. Re 1M Mach 0.00 (2)
BIGFOIL.COM POLAR EXPORT
NACA63-412 a=0.0
NACA63-412 a=0.0 |  |  |  | Cl Max: | 1.3944 | at alpha= | 14.5 | deg
XFOIL ncrit=9 |  |  |  | L/D Max: | 122.067 | at alpha= | 5 | deg
Re: | 1000000 |  |  | Cd Min: | 0.16247 | at alpha= | -14.5 | deg
Mach: | 0 |  |  | Cl=0 at alpha= | -2.0372 | deg
|  |  |  | @ Cl=0.1, Cd= | 0.0058889
|  |  |  | @ Cl=0.4, Cd= | 0.0056833
|  |  |  | @ Cl=0.6, Cd= | 0.0059309
alpha (deg) | Cl | Cd | Cm | Cl/Cd
-14.5 | -0.5493 | 0.16247 | 0.0185 | -3.3809
-14 | -0.5332 | 0.15617 | 0.015 | -3.4142
-13.5 | -0.5263 | 0.14619 | 0.0095 | -3.6001
-13 | -0.5176 | 0.13716 | 0.0049 | -3.7737
-11 | -0.5235 | 0.0949 | -0.0154 | -5.5163
-10.5 | -0.5197 | 0.08715 | -0.02 | -5.9633
-9.5 | -0.7858 | 0.02209 | -0.0357 | -35.5727
-9 | -0.7369 | 0.02163 | -0.0352 | -34.0684
-8.5 | -0.6899 | 0.02013 | -0.0345 | -34.2722
-8 | -0.6419 | 0.01833 | -0.0338 | -35.0191
-7.5 | -0.5899 | 0.0175 | -0.0334 | -33.7086
-7 | -0.5431 | 0.01459 | -0.0326 | -37.2241
-6.5 | -0.4901 | 0.01374 | -0.0324 | -35.6696
-6 | -0.4365 | 0.01295 | -0.0322 | -33.7066
-5.5 | -0.3819 | 0.01231 | -0.032 | -31.0236
-5 | -0.331 | 0.01077 | -0.0315 | -30.7335
-4.5 | -0.2758 | 0.01024 | -0.0315 | -26.9336
-4 | -0.2198 | 0.00985 | -0.0316 | -22.3147
-3.5 | -0.1652 | 0.00905 | -0.0315 | -18.2541
-3 | -0.1086 | 0.00875 | -0.0317 | -12.4114
-2.5 | -0.0522 | 0.00834 | -0.0319 | -6.259
-2 | 0.0042 | 0.00794 | -0.0321 | 0.52897
-1.5 | 0.0557 | 0.00628 | -0.0325 | 8.8694
-1 | 0.1112 | 0.00579 | -0.0326 | 19.2055
-0.5 | 0.1678 | 0.00563 | -0.0328 | 29.8046
0 | 0.2239 | 0.00556 | -0.0327 | 40.2698
0.5 | 0.281 | 0.00558 | -0.0329 | 50.3584
1 | 0.3383 | 0.00563 | -0.0332 | 60.0888
1.5 | 0.3953 | 0.00568 | -0.0334 | 69.5951
2 | 0.452 | 0.00572 | -0.0336 | 79.021
2.5 | 0.5083 | 0.00579 | -0.0337 | 87.7893
3 | 0.5636 | 0.00587 | -0.0335 | 96.0136
3.5 | 0.6174 | 0.00596 | -0.0331 | 103.5906
4 | 0.6693 | 0.00606 | -0.0322 | 110.4455
4.5 | 0.7307 | 0.00622 | -0.0335 | 117.4759
5 | 0.7971 | 0.00653 | -0.0362 | 122.0674
5.5 | 0.85 | 0.00704 | -0.0362 | 120.7386
6 | 0.9016 | 0.00777 | -0.0361 | 116.036
6.5 | 0.9502 | 0.00881 | -0.0357 | 107.8547
7 | 0.9965 | 0.01005 | -0.035 | 99.1542
7.5 | 1.0412 | 0.01132 | -0.0341 | 91.9788
8 | 1.0834 | 0.01268 | -0.0329 | 85.4416
8.5 | 1.1266 | 0.01379 | -0.0316 | 81.6969
9 | 1.1697 | 0.01478 | -0.0303 | 79.1407
9.5 | 1.2092 | 0.01588 | -0.0286 | 76.1461
10 | 1.2445 | 0.01706 | -0.0263 | 72.9484
10.5 | 1.2691 | 0.01834 | -0.0224 | 69.1985
11 | 1.2929 | 0.01973 | -0.019 | 65.5297
11.5 | 1.3042 | 0.02222 | -0.0152 | 58.6949
12 | 1.3298 | 0.02401 | -0.0133 | 55.3853
12.5 | 1.3511 | 0.02628 | -0.0115 | 51.4117
13 | 1.3566 | 0.03005 | -0.0093 | 45.1448
13.5 | 1.3763 | 0.03283 | -0.0083 | 41.922
14 | 1.3895 | 0.03633 | -0.0074 | 38.2466
14.5 | 1.3944 | 0.04087 | -0.0068 | 34.1179
15 | 1.3855 | 0.04729 | -0.0069 | 29.2979
15.5 | 1.3934 | 0.05225 | -0.0076 | 26.6679
16 | 1.3911 | 0.05879 | -0.009 | 23.6622
16.5 | 1.3873 | 0.06598 | -0.0111 | 21.0261
17 | 1.3804 | 0.07404 | -0.0139 | 18.644
17.5 | 1.3688 | 0.08331 | -0.0177 | 16.4302
18 | 1.3424 | 0.09561 | -0.0233 | 14.0404
18.5 | 1.3128 | 0.10918 | -0.03 | 12.0242
19 | 1.2888 | 0.12242 | -0.0371 | 10.5277
19.5 | 1.2701 | 0.13512 | -0.0443 | 9.3998

## 43. Re 1M Mach 0.10 (1)
BIGFOIL.COM POLAR EXPORT
NACA63-412 a=0.0
NACA63-412 a=0.0 |  |  |  | Cl Max: | 1.218 | at alpha= | 11 | deg
JavaFoil+Calcfoil stall+Eppler ext transition |  |  |  | L/D Max: | 118.367 | at alpha= | 5.5 | deg
Re: | 1000000 |  |  | Cd Min: | 0.00609 | at alpha= | -1 | deg
Mach: | 0.1 |  |  | Cl=0 at alpha= | -1.95 | deg
|  |  |  | @ Cl=0.1, Cd= | 0.0065917
|  |  |  | @ Cl=0.4, Cd= | 0.0062427
|  |  |  | @ Cl=0.6, Cd= | 0.006617
alpha (deg) | Cl | Cd | Cm | Cl/Cd
-17 | -0.462 | 0.17163 | -0.007 | -2.692
-16.5 | -0.485 | 0.16504 | -0.007 | -2.94
-16 | -0.508 | 0.15062 | -0.007 | -3.375
-15.5 | -0.531 | 0.14021 | -0.008 | -3.787
-15 | -0.553 | 0.13366 | -0.008 | -4.137
-14.5 | -0.574 | 0.12447 | -0.008 | -4.608
-14 | -0.593 | 0.11541 | -0.008 | -5.134
-13.5 | -0.609 | 0.10746 | -0.008 | -5.671
-13 | -0.621 | 0.09994 | -0.009 | -6.213
-12.5 | -0.627 | 0.09322 | -0.009 | -6.731
-12 | -0.631 | 0.08709 | -0.009 | -7.243
-11.5 | -0.631 | 0.08175 | -0.009 | -7.713
-11 | -0.626 | 0.07613 | -0.009 | -8.227
-10.5 | -0.618 | 0.07094 | -0.009 | -8.714
-10 | -0.606 | 0.06644 | -0.01 | -9.124
-9.5 | -0.59 | 0.06157 | -0.01 | -9.585
-9 | -0.57 | 0.05758 | -0.01 | -9.897
-8.5 | -0.546 | 0.05411 | -0.011 | -10.089
-8 | -0.518 | 0.05053 | -0.011 | -10.251
-7.5 | -0.487 | 0.04744 | -0.012 | -10.26
-7 | -0.453 | 0.04421 | -0.012 | -10.238
-6.5 | -0.513 | 0.01012 | -0.025 | -50.68
-6 | -0.462 | 0.00995 | -0.025 | -46.466
-5.5 | -0.41 | 0.00965 | -0.026 | -42.458
-5 | -0.355 | 0.00937 | -0.026 | -37.901
-4.5 | -0.299 | 0.00918 | -0.026 | -32.571
-4 | -0.242 | 0.00894 | -0.027 | -27.06
-3.5 | -0.184 | 0.00879 | -0.027 | -20.934
-3 | -0.125 | 0.00861 | -0.028 | -14.546
-2.5 | -0.066 | 0.00849 | -0.028 | -7.772
-2 | -0.006 | 0.00836 | -0.028 | -0.755
-1.5 | 0.054 | 0.00824 | -0.029 | 6.5
-1 | 0.114 | 0.00609 | -0.029 | 18.641
-0.5 | 0.174 | 0.0061 | -0.03 | 28.488
0 | 0.234 | 0.00611 | -0.03 | 38.205
0.5 | 0.293 | 0.00615 | -0.031 | 47.666
1 | 0.353 | 0.00618 | -0.031 | 57.158
1.5 | 0.413 | 0.00626 | -0.032 | 65.953
2 | 0.473 | 0.00634 | -0.032 | 74.513
2.5 | 0.532 | 0.00647 | -0.032 | 82.196
3 | 0.591 | 0.00659 | -0.033 | 89.797
3.5 | 0.651 | 0.00677 | -0.033 | 96.102
4 | 0.71 | 0.00698 | -0.034 | 101.621
4.5 | 0.767 | 0.00691 | -0.034 | 111.037
5 | 0.824 | 0.00711 | -0.035 | 115.97
5.5 | 0.88 | 0.00743 | -0.035 | 118.367
6 | 0.934 | 0.00793 | -0.036 | 117.873
6.5 | 0.986 | 0.00835 | -0.036 | 118.135
7 | 1.02 | 0.01363 | -0.036 | 74.823
7.5 | 1.064 | 0.01444 | -0.036 | 73.68
8 | 1.103 | 0.01525 | -0.037 | 72.337
8.5 | 1.139 | 0.0163 | -0.037 | 69.859
9 | 1.171 | 0.01745 | -0.037 | 67.096
9.5 | 1.194 | 0.01874 | -0.037 | 63.731
10 | 1.209 | 0.02025 | -0.038 | 59.733
10.5 | 1.217 | 0.02187 | -0.038 | 55.657
11 | 1.218 | 0.0237 | -0.038 | 51.406
11.5 | 1.211 | 0.02572 | -0.039 | 47.094
12 | 1.196 | 0.02823 | -0.039 | 42.369
12.5 | 1.173 | 0.03139 | -0.039 | 37.361
13 | 1.138 | 0.03636 | -0.039 | 31.298
13.5 | 1.083 | 0.04696 | -0.037 | 23.053
14 | 0.956 | 0.0941 | -0.027 | 10.157
14.5 | 0.913 | 0.10592 | -0.024 | 8.622
15 | 0.874 | 0.11532 | -0.021 | 7.581
15.5 | 0.836 | 0.12656 | -0.019 | 6.609
16 | 0.799 | 0.13214 | -0.02 | 6.05

## 44. Re 1M Mach 0.10 (2)
BIGFOIL.COM POLAR EXPORT
NACA63-412 a=0.0
NACA63-412 a=0.0 |  |  |  | Cl Max: | 1.3815 | at alpha= | 14 | deg
XFOIL ncrit=9 |  |  |  | L/D Max: | 122.07 | at alpha= | 5 | deg
Re: | 1000000 |  |  | Cd Min: | 0.16314 | at alpha= | -14.5 | deg
Mach: | 0.1 |  |  | Cl=0 at alpha= | -2.0387 | deg
|  |  |  | @ Cl=0.1, Cd= | 0.006052
|  |  |  | @ Cl=0.4, Cd= | 0.0057019
|  |  |  | @ Cl=0.6, Cd= | 0.0059566
alpha (deg) | Cl | Cd | Cm | Cl/Cd
-14.5 | -0.5489 | 0.16314 | 0.0188 | -3.3646
-14 | -0.5326 | 0.15681 | 0.0153 | -3.3965
-13.5 | -0.5252 | 0.14691 | 0.0098 | -3.575
-13 | -0.5163 | 0.13791 | 0.0052 | -3.7437
-12.5 | -0.5108 | 0.12776 | 0.0004 | -3.9981
-12 | -0.5052 | 0.11976 | -0.0029 | -4.2184
-11.5 | -0.4915 | 0.11363 | -0.006 | -4.3254
-9.5 | -0.7676 | 0.02698 | -0.0381 | -28.4507
-9 | -0.738 | 0.02267 | -0.0363 | -32.554
-8.5 | -0.6913 | 0.02122 | -0.0355 | -32.5778
-8 | -0.6445 | 0.01904 | -0.0347 | -33.8498
-7.5 | -0.5932 | 0.01785 | -0.0341 | -33.2325
-7 | -0.5461 | 0.01489 | -0.0332 | -36.6756
-6.5 | -0.4929 | 0.01398 | -0.0329 | -35.2575
-6 | -0.439 | 0.01311 | -0.0326 | -33.4859
-5.5 | -0.3842 | 0.0124 | -0.0324 | -30.9839
-5 | -0.3328 | 0.01085 | -0.0318 | -30.6728
-4 | -0.2211 | 0.00988 | -0.0318 | -22.3785
-3.5 | -0.1661 | 0.00908 | -0.0318 | -18.293
-3 | -0.1092 | 0.00877 | -0.0319 | -12.4515
-2.5 | -0.0524 | 0.00836 | -0.0321 | -6.2679
-2 | 0.0044 | 0.00798 | -0.0323 | 0.55138
-1 | 0.112 | 0.00581 | -0.0328 | 19.2771
-0.5 | 0.1688 | 0.00565 | -0.0329 | 29.8761
0 | 0.2254 | 0.00557 | -0.0329 | 40.4668
0.5 | 0.2828 | 0.00559 | -0.0331 | 50.5903
1 | 0.3404 | 0.00564 | -0.0334 | 60.3546
1.5 | 0.3978 | 0.0057 | -0.0336 | 69.7895
2 | 0.4548 | 0.00575 | -0.0338 | 79.0957
3 | 0.5671 | 0.00589 | -0.0337 | 96.2818
3.5 | 0.6214 | 0.006 | -0.0333 | 103.5667
4 | 0.6738 | 0.00609 | -0.0324 | 110.6404
4.5 | 0.7348 | 0.00625 | -0.0335 | 117.568
5 | 0.802 | 0.00657 | -0.0363 | 122.07
5.5 | 0.8553 | 0.00709 | -0.0363 | 120.6347
6 | 0.9069 | 0.00786 | -0.0361 | 115.3817
6.5 | 0.9558 | 0.00891 | -0.0356 | 107.2727
7 | 1.0017 | 0.0102 | -0.0348 | 98.2059
7.5 | 1.0468 | 0.01146 | -0.0339 | 91.3438
8 | 1.0888 | 0.01284 | -0.0325 | 84.7975
8.5 | 1.1312 | 0.01403 | -0.031 | 80.6272
9 | 1.1742 | 0.01501 | -0.0296 | 78.2278
9.5 | 1.2135 | 0.01611 | -0.0277 | 75.3259
10 | 1.2443 | 0.01746 | -0.0246 | 71.2658
10.5 | 1.2678 | 0.01873 | -0.0206 | 67.6882
11 | 1.2911 | 0.0203 | -0.0173 | 63.601
11.5 | 1.3025 | 0.02295 | -0.0138 | 56.7538
12 | 1.3278 | 0.02489 | -0.0119 | 53.3467
12.5 | 1.3472 | 0.02743 | -0.0101 | 49.1141
13 | 1.3539 | 0.03127 | -0.0082 | 43.2971
13.5 | 1.3708 | 0.03443 | -0.0072 | 39.8141
14 | 1.3815 | 0.03835 | -0.0064 | 36.0235
14.5 | 1.3758 | 0.04419 | -0.0061 | 31.1337
15 | 1.3756 | 0.04998 | -0.0065 | 27.523
15.5 | 1.3791 | 0.05573 | -0.0076 | 24.7461
16 | 1.3745 | 0.06289 | -0.0094 | 21.8556
16.5 | 1.3679 | 0.07079 | -0.012 | 19.3234
17 | 1.3565 | 0.07992 | -0.0156 | 16.9732
17.5 | 1.3412 | 0.0902 | -0.0201 | 14.8692
18 | 1.3115 | 0.10352 | -0.0265 | 12.669
18.5 | 1.2813 | 0.11775 | -0.0339 | 10.8815
19 | 1.2603 | 0.13087 | -0.0413 | 9.6302

## 45. Re 1M Mach 0.25 (1)
BIGFOIL.COM POLAR EXPORT
NACA63-412 a=0.0
NACA63-412 a=0.0 |  |  |  | Cl Max: | 1.196 | at alpha= | 10 | deg
JavaFoil+Calcfoil stall+Eppler ext transition |  |  |  | L/D Max: | 120.382 | at alpha= | 6 | deg
Re: | 1000000 |  |  | Cd Min: | 0.00614 | at alpha= | -1 | deg
Mach: | 0.25 |  |  | Cl=0 at alpha= | -1.9508 | deg
|  |  |  | @ Cl=0.1, Cd= | 0.0067295
|  |  |  | @ Cl=0.4, Cd= | 0.0062885
|  |  |  | @ Cl=0.6, Cd= | 0.13245
alpha (deg) | Cl | Cd | Cm | Cl/Cd
-15 | -0.206 | 0.15642 | -0.008 | -1.318
-14.5 | -0.276 | 0.14343 | -0.008 | -1.927
-14 | -0.336 | 0.1291 | -0.008 | -2.606
-13.5 | -0.391 | 0.125 | -0.008 | -3.125
-13 | -0.435 | 0.12186 | -0.008 | -3.572
-12.5 | -0.471 | 0.11083 | -0.008 | -4.253
-12 | -0.502 | 0.1006 | -0.008 | -4.992
-11.5 | -0.527 | 0.09142 | -0.009 | -5.765
-11 | -0.545 | 0.0838 | -0.009 | -6.509
-10.5 | -0.557 | 0.07699 | -0.009 | -7.236
-10 | -0.562 | 0.07044 | -0.009 | -7.971
-9.5 | -0.559 | 0.06445 | -0.01 | -8.678
-9 | -0.55 | 0.0599 | -0.01 | -9.187
-8.5 | -0.535 | 0.05622 | -0.01 | -9.512
-8 | -0.514 | 0.0521 | -0.011 | -9.856
-7.5 | -0.487 | 0.04871 | -0.012 | -10.001
-7 | -0.456 | 0.04535 | -0.012 | -10.05
-6.5 | -0.42 | 0.04194 | -0.013 | -10.025
-6 | -0.381 | 0.03913 | -0.014 | -9.734
-5.5 | -0.418 | 0.00983 | -0.026 | -42.524
-5 | -0.363 | 0.00953 | -0.027 | -38.096
-4.5 | -0.306 | 0.00929 | -0.027 | -32.967
-4 | -0.248 | 0.00911 | -0.027 | -27.252
-3.5 | -0.189 | 0.00888 | -0.028 | -21.251
-3 | -0.129 | 0.00869 | -0.028 | -14.806
-2.5 | -0.068 | 0.00856 | -0.029 | -7.911
-2 | -0.006 | 0.00842 | -0.029 | -0.769
-1.5 | 0.055 | 0.00829 | -0.03 | 6.638
-1 | 0.117 | 0.00614 | -0.03 | 19.011
-0.5 | 0.179 | 0.00614 | -0.031 | 29.072
0 | 0.24 | 0.00617 | -0.031 | 38.897
0.5 | 0.301 | 0.00623 | -0.032 | 48.362
1 | 0.363 | 0.00624 | -0.032 | 58.111
1.5 | 0.424 | 0.00632 | -0.032 | 67.164
2 | 0.485 | 0.00647 | -0.033 | 75.023
2.5 | 0.547 | 0.00658 | -0.033 | 83.129
3 | 0.608 | 0.00671 | -0.034 | 90.531
3.5 | 0.668 | 0.00688 | -0.034 | 97.209
4 | 0.729 | 0.00684 | -0.035 | 106.598
4.5 | 0.788 | 0.00707 | -0.035 | 111.365
5 | 0.846 | 0.00732 | -0.036 | 115.504
5.5 | 0.903 | 0.00772 | -0.036 | 116.993
6 | 0.958 | 0.00795 | -0.037 | 120.382
6.5 | 1.008 | 0.00948 | -0.037 | 106.34
7 | 1.04 | 0.01439 | -0.037 | 72.257
7.5 | 1.083 | 0.01533 | -0.037 | 70.621
8 | 1.12 | 0.01628 | -0.037 | 68.776
8.5 | 1.152 | 0.0175 | -0.038 | 65.813
9 | 1.178 | 0.01884 | -0.038 | 62.507
9.5 | 1.193 | 0.0204 | -0.038 | 58.462
10 | 1.196 | 0.02219 | -0.039 | 53.878
10.5 | 1.187 | 0.02432 | -0.039 | 48.799
11 | 1.165 | 0.02692 | -0.039 | 43.287
11.5 | 1.129 | 0.03037 | -0.039 | 37.174
12 | 1.076 | 0.03564 | -0.039 | 30.178
12.5 | 0.9 | 0.08768 | -0.023 | 10.265
13 | 0.841 | 0.09906 | -0.019 | 8.485
13.5 | 0.779 | 0.10738 | -0.018 | 7.257
14 | 0.711 | 0.11484 | -0.018 | 6.188
14.5 | 0.636 | 0.12563 | -0.017 | 5.06
15 | 0.556 | 0.13245 | -0.018 | 4.201

## 46. Re 1M Mach 0.25 (2)
BIGFOIL.COM POLAR EXPORT
NACA63-412 a=0.0
NACA63-412 a=0.0 |  |  |  | Cl Max: | 1.3246 | at alpha= | 13.5 | deg
XFOIL ncrit=9 |  |  |  | L/D Max: | 122.345 | at alpha= | 5 | deg
Re: | 1000000 |  |  | Cd Min: | 0.24992 | at alpha= | -20 | deg
Mach: | 0.25 |  |  | Cl=0 at alpha= | -2.0465 | deg
|  |  |  | @ Cl=0.1, Cd= | 0.0061387
|  |  |  | @ Cl=0.4, Cd= | 0.0057683
|  |  |  | @ Cl=0.6, Cd= | 0.0060423
alpha (deg) | Cl | Cd | Cm | Cl/Cd
-20 | -0.7392 | 0.24992 | 0.0688 | -2.9577
-19.5 | -0.7199 | 0.2424 | 0.0641 | -2.9699
-19 | -0.7024 | 0.23436 | 0.0589 | -2.9971
-18.5 | -0.6849 | 0.22686 | 0.0541 | -3.019
-18 | -0.6658 | 0.21996 | 0.0505 | -3.0269
-17.5 | -0.6471 | 0.21344 | 0.0464 | -3.0318
-17 | -0.6283 | 0.20677 | 0.0422 | -3.0386
-16.5 | -0.6101 | 0.19945 | 0.0379 | -3.0589
-16 | -0.5949 | 0.19029 | 0.0325 | -3.1263
-15.5 | -0.5804 | 0.18185 | 0.0277 | -3.1916
-15 | -0.565 | 0.17357 | 0.024 | -3.2552
-14.5 | -0.5478 | 0.16671 | 0.0204 | -3.2859
-14 | -0.5304 | 0.16015 | 0.0168 | -3.3119
-13.5 | -0.5207 | 0.1505 | 0.0113 | -3.4598
-13 | -0.5104 | 0.14162 | 0.0065 | -3.604
-12.5 | -0.5018 | 0.13203 | 0.0019 | -3.8007
-12 | -0.4916 | 0.12457 | -0.0011 | -3.9464
-11.5 | -0.4776 | 0.11797 | -0.0044 | -4.0485
-11 | -0.4754 | 0.10716 | -0.0109 | -4.4364
-10 | -0.469 | 0.08719 | -0.0235 | -5.3791
-9.5 | -0.4843 | 0.07596 | -0.0296 | -6.3757
-8.5 | -0.6526 | 0.03474 | -0.0426 | -18.7853
-8 | -0.6177 | 0.03216 | -0.0415 | -19.2071
-7.5 | -0.6016 | 0.02238 | -0.0387 | -26.8811
-6.5 | -0.5076 | 0.01562 | -0.036 | -32.4968
-6 | -0.4525 | 0.01425 | -0.0353 | -31.7544
-5.5 | -0.3963 | 0.01313 | -0.0347 | -30.1828
-5 | -0.3424 | 0.01148 | -0.0339 | -29.8258
-4.5 | -0.2857 | 0.01068 | -0.0336 | -26.7509
-4 | -0.2278 | 0.01013 | -0.0334 | -22.4877
-3.5 | -0.1711 | 0.00931 | -0.0332 | -18.3781
-3 | -0.1125 | 0.00891 | -0.0332 | -12.6263
-2.5 | -0.0536 | 0.00849 | -0.0333 | -6.3133
-2 | 0.0055 | 0.00815 | -0.0335 | 0.67485
-1.5 | 0.0599 | 0.00668 | -0.0338 | 8.9671
-1 | 0.1162 | 0.00592 | -0.0339 | 19.6284
-0.5 | 0.1748 | 0.00576 | -0.034 | 30.3472
1 | 0.3523 | 0.00572 | -0.0344 | 61.5909
1.5 | 0.4116 | 0.00578 | -0.0347 | 71.2111
2 | 0.4708 | 0.00585 | -0.0349 | 80.4786
2.5 | 0.5293 | 0.00593 | -0.0349 | 89.258
3 | 0.5874 | 0.00602 | -0.0348 | 97.5748
3.5 | 0.6439 | 0.00612 | -0.0344 | 105.2124
4 | 0.6982 | 0.00625 | -0.0334 | 111.712
4.5 | 0.7575 | 0.00641 | -0.0335 | 118.1747
5 | 0.8295 | 0.00678 | -0.0367 | 122.3451
5.5 | 0.884 | 0.0074 | -0.0365 | 119.4595
6.5 | 0.9854 | 0.00952 | -0.0351 | 103.5084
7 | 1.0309 | 0.01096 | -0.0337 | 94.0602
7.5 | 1.074 | 0.01243 | -0.032 | 86.4039
8 | 1.1163 | 0.01377 | -0.0299 | 81.0675
8.5 | 1.1584 | 0.01495 | -0.0277 | 77.4849
9 | 1.1934 | 0.01636 | -0.0246 | 72.9462
9.5 | 1.2205 | 0.01762 | -0.0203 | 69.2679
10 | 1.2366 | 0.0197 | -0.0157 | 62.7716
10.5 | 1.261 | 0.02168 | -0.0127 | 58.1642
11 | 1.2706 | 0.02497 | -0.0095 | 50.8851
11.5 | 1.2911 | 0.02777 | -0.0075 | 46.4926
12 | 1.3083 | 0.03102 | -0.0058 | 42.176
12.5 | 1.309 | 0.03596 | -0.0043 | 36.4016
13 | 1.3186 | 0.04043 | -0.0035 | 32.6144
13.5 | 1.3246 | 0.04551 | -0.0033 | 29.1057
14 | 1.3105 | 0.05328 | -0.0043 | 24.5965
14.5 | 1.3066 | 0.06049 | -0.0058 | 21.6003
15 | 1.2966 | 0.06906 | -0.0084 | 18.775
15.5 | 1.2839 | 0.07859 | -0.012 | 16.3367
16 | 1.2657 | 0.08954 | -0.0168 | 14.1356
16.5 | 1.246 | 0.10148 | -0.0227 | 12.2783
17 | 1.2236 | 0.11459 | -0.0298 | 10.6781
17.5 | 1.2014 | 0.12826 | -0.0376 | 9.3669
18 | 1.1761 | 0.14318 | -0.0465 | 8.2141
18.5 | 1.1511 | 0.15867 | -0.0562 | 7.2547

## 47. Re 1M Mach 0.50 (1)
BIGFOIL.COM POLAR EXPORT
NACA63-412 a=0.0
NACA63-412 a=0.0 |  |  |  | Cl Max: | 1.174 | at alpha= | 20 | deg
JavaFoil+Calcfoil stall+Eppler ext transition |  |  |  | L/D Max: | 117.991 | at alpha= | 4.5 | deg
Re: | 1000000 |  |  | Cd Min: | 0.00642 | at alpha= | -0.5 | deg
Mach: | 0.5 |  |  | Cl=0 at alpha= | -1.9485 | deg
|  |  |  | @ Cl=0.1, Cd= | 0.0085178
|  |  |  | @ Cl=0.4, Cd= | 0.0065956
|  |  |  | @ Cl=0.6, Cd= | 0.0070406
alpha (deg) | Cl | Cd | Cm | Cl/Cd
-20 | -0.988 | 0.19208 | -0.01 | -5.141
-19.5 | -0.961 | 0.19013 | -0.011 | -5.056
-19 | -0.932 | 0.1837 | -0.01 | -5.075
-18.5 | -0.905 | 0.17762 | -0.01 | -5.096
-18 | -0.879 | 0.17253 | -0.011 | -5.092
-17.5 | -0.852 | 0.16768 | -0.011 | -5.08
-17 | -0.825 | 0.16314 | -0.011 | -5.057
-16.5 | -0.797 | 0.16195 | -0.011 | -4.922
-16 | -0.769 | 0.15608 | -0.011 | -4.928
-15.5 | -0.742 | 0.1501 | -0.011 | -4.945
-15 | -0.715 | 0.14406 | -0.011 | -4.965
-14.5 | -0.688 | 0.13849 | -0.011 | -4.97
-14 | -0.661 | 0.13019 | -0.011 | -5.08
-13.5 | -0.634 | 0.12706 | -0.011 | -4.986
-13 | -0.606 | 0.12265 | -0.011 | -4.938
-12.5 | -0.579 | 0.11908 | -0.011 | -4.858
-12 | -0.551 | 0.11709 | -0.011 | -4.709
-11.5 | -0.524 | 0.11414 | -0.011 | -4.592
-11 | -0.497 | 0.10421 | -0.012 | -4.769
-10.5 | -0.47 | 0.10052 | -0.012 | -4.671
-10 | -0.442 | 0.0974 | -0.011 | -4.533
-9.5 | -0.414 | 0.09479 | -0.011 | -4.37
-9 | -0.387 | 0.09238 | -0.011 | -4.188
-8.5 | -0.36 | 0.0844 | -0.012 | -4.26
-8 | -0.332 | 0.08218 | -0.012 | -4.042
-7.5 | -0.304 | 0.07958 | -0.011 | -3.824
-7 | -0.277 | 0.0569 | -0.011 | -4.87
-6.5 | -0.34 | 0.05535 | -0.011 | -6.15
-6 | -0.37 | 0.04565 | -0.012 | -8.103
-5.5 | -0.349 | 0.04115 | -0.013 | -8.475
-5 | -0.313 | 0.03759 | -0.015 | -8.326
-4.5 | -0.269 | 0.03493 | -0.016 | -7.709
-4 | -0.273 | 0.00958 | -0.031 | -28.492
-3.5 | -0.209 | 0.00941 | -0.031 | -22.205
-3 | -0.143 | 0.00917 | -0.032 | -15.593
-2.5 | -0.076 | 0.00893 | -0.032 | -8.455
-2 | -0.007 | 0.00876 | -0.033 | -0.825
-1.5 | 0.061 | 0.00858 | -0.033 | 7.164
-1 | 0.13 | 0.00847 | -0.034 | 15.384
-0.5 | 0.2 | 0.00642 | -0.034 | 31.085
0 | 0.268 | 0.00646 | -0.035 | 41.481
0.5 | 0.337 | 0.00654 | -0.035 | 51.488
1 | 0.405 | 0.0066 | -0.036 | 61.411
1.5 | 0.474 | 0.00676 | -0.036 | 70.134
2 | 0.542 | 0.00687 | -0.037 | 78.881
2.5 | 0.61 | 0.00707 | -0.037 | 86.409
3 | 0.678 | 0.00706 | -0.038 | 95.983
3.5 | 0.745 | 0.00732 | -0.038 | 101.754
4 | 0.812 | 0.00766 | -0.039 | 106.043
4.5 | 0.876 | 0.00742 | -0.039 | 117.991
5 | 0.936 | 0.00879 | -0.04 | 106.499
5.5 | 0.991 | 0.00976 | -0.04 | 101.543
6 | 1.041 | 0.01106 | -0.04 | 94.119
6.5 | 1.072 | 0.01712 | -0.04 | 62.617
7 | 1.11 | 0.01869 | -0.04 | 59.396
7.5 | 1.131 | 0.02052 | -0.041 | 55.096
8 | 1.12 | 0.02274 | -0.041 | 49.256
8.5 | 1.037 | 0.02616 | -0.041 | 39.658
9 | 0.591 | 0.07219 | -0.016 | 8.188
9.5 | 0.618 | 0.07116 | -0.017 | 8.684
10 | 0.644 | 0.08775 | -0.017 | 7.343
10.5 | 0.671 | 0.09559 | -0.019 | 7.022
11 | 0.697 | 0.09854 | -0.019 | 7.077
11.5 | 0.725 | 0.10468 | -0.021 | 6.923
12 | 0.751 | 0.11238 | -0.021 | 6.682
12.5 | 0.777 | 0.11865 | -0.022 | 6.549
13 | 0.804 | 0.12493 | -0.023 | 6.436
13.5 | 0.831 | 0.12971 | -0.024 | 6.403
14 | 0.857 | 0.13408 | -0.024 | 6.388
14.5 | 0.884 | 0.13923 | -0.026 | 6.351
15 | 0.91 | 0.14817 | -0.026 | 6.143
15.5 | 0.936 | 0.15297 | -0.027 | 6.12
16 | 0.964 | 0.1669 | -0.028 | 5.775
16.5 | 0.99 | 0.16443 | -0.029 | 6.022
17 | 1.016 | 0.16728 | -0.029 | 6.072
17.5 | 1.042 | 0.17382 | -0.03 | 5.993
18 | 1.07 | 0.18015 | -0.032 | 5.939
18.5 | 1.095 | 0.18596 | -0.032 | 5.889
19 | 1.121 | 0.18768 | -0.032 | 5.971
19.5 | 1.147 | 0.19683 | -0.033 | 5.828
20 | 1.174 | 0.20308 | -0.034 | 5.783

## 48. Re 1M Mach 0.50 (2)
BIGFOIL.COM POLAR EXPORT
NACA63-412 a=0.0
NACA63-412 a=0.0 |  |  |  | Cl Max: | 1.1874 | at alpha= | 9.5 | deg
XFOIL ncrit=9 |  |  |  | L/D Max: | 119.468 | at alpha= | 5 | deg
Re: | 1000000 |  |  | Cd Min: | 0.27386 | at alpha= | -20 | deg
Mach: | 0.5 |  |  | Cl=0 at alpha= | -2.0693 | deg
|  |  |  | @ Cl=0.1, Cd= | 0.0075801
|  |  |  | @ Cl=0.4, Cd= | 0.0061545
|  |  |  | @ Cl=0.6, Cd= | 0.0064634
alpha (deg) | Cl | Cd | Cm | Cl/Cd
-20 | -0.8071 | 0.27386 | 0.0836 | -2.9471
-19.5 | -0.7835 | 0.26491 | 0.0777 | -2.9576
-19 | -0.7608 | 0.2561 | 0.0719 | -2.9707
-18.5 | -0.7378 | 0.24742 | 0.0668 | -2.982
-18 | -0.7141 | 0.23984 | 0.0621 | -2.9774
-17.5 | -0.6908 | 0.23185 | 0.0571 | -2.9795
-17 | -0.6675 | 0.22345 | 0.0519 | -2.9872
-16.5 | -0.6451 | 0.21437 | 0.0461 | -3.0093
-16 | -0.6238 | 0.20551 | 0.0405 | -3.0354
-15.5 | -0.603 | 0.1967 | 0.0352 | -3.0656
-15 | -0.5793 | 0.18884 | 0.0316 | -3.0677
-14.5 | -0.5575 | 0.18094 | 0.027 | -3.0811
-14 | -0.5365 | 0.17231 | 0.0218 | -3.1136
-13 | -0.5027 | 0.1541 | 0.0107 | -3.2622
-12.5 | -0.482 | 0.14632 | 0.0077 | -3.2941
-11.5 | -0.4465 | 0.1284 | -0.0049 | -3.4774
-11 | -0.4377 | 0.12007 | -0.0081 | -3.6454
-10.5 | -0.4273 | 0.11127 | -0.0122 | -3.8402
-9.5 | -0.4026 | 0.09674 | -0.0187 | -4.1617
-8.5 | -0.4084 | 0.07546 | -0.031 | -5.4121
-8 | -0.4163 | 0.06395 | -0.0392 | -6.5098
-7.5 | -0.4317 | 0.05199 | -0.0499 | -8.3035
-7 | -0.4628 | 0.04479 | -0.0515 | -10.3327
-6.5 | -0.4739 | 0.03598 | -0.0515 | -13.1712
-6 | -0.4539 | 0.03008 | -0.05 | -15.0898
-5.5 | -0.4227 | 0.02325 | -0.0478 | -18.1806
-5 | -0.3762 | 0.01742 | -0.0452 | -21.5959
-4.5 | -0.318 | 0.01375 | -0.0431 | -23.1273
-4 | -0.2542 | 0.01199 | -0.0416 | -21.201
-3.5 | -0.189 | 0.01084 | -0.0404 | -17.4354
-3 | -0.1249 | 0.00971 | -0.0394 | -12.863
-2.5 | -0.0578 | 0.00917 | -0.0389 | -6.3032
-2 | 0.0093 | 0.00867 | -0.0387 | 1.0727
-1.5 | 0.0768 | 0.0083 | -0.0386 | 9.253
-1 | 0.1361 | 0.00646 | -0.0387 | 21.0681
-0.5 | 0.2023 | 0.00613 | -0.0387 | 33.0016
0 | 0.2696 | 0.00606 | -0.0387 | 44.4884
0.5 | 0.3372 | 0.00609 | -0.0387 | 55.3695
1 | 0.4054 | 0.00616 | -0.039 | 65.8117
1.5 | 0.4737 | 0.00626 | -0.0392 | 75.6709
2 | 0.5416 | 0.00636 | -0.0393 | 85.1572
2.5 | 0.6094 | 0.00648 | -0.0392 | 94.0432
3 | 0.6769 | 0.00662 | -0.039 | 102.2508
3.5 | 0.7435 | 0.00679 | -0.0384 | 109.4993
4 | 0.8081 | 0.007 | -0.0372 | 115.4429
5 | 0.9426 | 0.00789 | -0.0358 | 119.4677
5.5 | 1.0068 | 0.00908 | -0.0354 | 110.8811
6 | 1.0563 | 0.01065 | -0.0325 | 99.1831
6.5 | 1.0948 | 0.01258 | -0.0282 | 87.027
7 | 1.1154 | 0.01474 | -0.0216 | 75.6716
7.5 | 1.135 | 0.01701 | -0.0157 | 66.7255
8 | 1.1537 | 0.02002 | -0.0111 | 57.6274
8.5 | 1.1723 | 0.0235 | -0.0074 | 49.8851
9 | 1.1793 | 0.02811 | -0.0042 | 41.953
9.5 | 1.1874 | 0.03301 | -0.0017 | 35.9709
10 | 1.1845 | 0.03912 | -0.0001 | 30.2786
10.5 | 1.1797 | 0.04586 | 0.0009 | 25.7239
11 | 1.1707 | 0.05365 | 0.0005 | 21.8211
11.5 | 1.1552 | 0.06289 | -0.0016 | 18.3686
12 | 1.1328 | 0.07373 | -0.0055 | 15.3642
12.5 | 1.1063 | 0.08613 | -0.0115 | 12.8445
13 | 1.0779 | 0.09992 | -0.0193 | 10.7876
13.5 | 1.0505 | 0.11467 | -0.0283 | 9.1611
14 | 1.0255 | 0.12992 | -0.0379 | 7.8933
14.5 | 1.0035 | 0.14558 | -0.0479 | 6.8931

## 49. Re 2M Mach 0.00 (1)
BIGFOIL.COM POLAR EXPORT
NACA63-412 a=0.0
NACA63-412 a=0.0 |  |  |  | Cl Max: | 1.233 | at alpha= | 11 | deg
JavaFoil+Calcfoil stall+Eppler ext transition |  |  |  | L/D Max: | 124.993 | at alpha= | 5 | deg
Re: | 2000000 |  |  | Cd Min: | 0.00551 | at alpha= | -1 | deg
Mach: | 0 |  |  | Cl=0 at alpha= | -1.9491 | deg
|  |  |  | @ Cl=0.1, Cd= | 0.0059152
|  |  |  | @ Cl=0.4, Cd= | 0.0056282
|  |  |  | @ Cl=0.6, Cd= | 0.0059841
alpha (deg) | Cl | Cd | Cm | Cl/Cd
-17 | -0.51 | 0.14962 | -0.008 | -3.408
-16.5 | -0.53 | 0.14148 | -0.008 | -3.748
-16 | -0.55 | 0.1349 | -0.008 | -4.08
-15.5 | -0.57 | 0.12656 | -0.008 | -4.503
-15 | -0.588 | 0.11949 | -0.008 | -4.924
-14.5 | -0.606 | 0.11055 | -0.009 | -5.477
-14 | -0.621 | 0.10352 | -0.009 | -5.998
-13.5 | -0.634 | 0.09832 | -0.009 | -6.451
-13 | -0.643 | 0.09153 | -0.009 | -7.02
-12.5 | -0.646 | 0.08668 | -0.009 | -7.454
-12 | -0.647 | 0.08187 | -0.01 | -7.897
-11.5 | -0.644 | 0.07615 | -0.01 | -8.454
-11 | -0.637 | 0.07026 | -0.01 | -9.07
-10.5 | -0.627 | 0.06686 | -0.01 | -9.374
-10 | -0.613 | 0.0618 | -0.011 | -9.922
-9.5 | -0.596 | 0.05797 | -0.011 | -10.275
-9 | -0.575 | 0.05391 | -0.012 | -10.665
-8.5 | -0.551 | 0.04983 | -0.013 | -11.057
-8 | -0.643 | 0.01004 | -0.023 | -64.052
-7.5 | -0.603 | 0.00977 | -0.024 | -61.769
-7 | -0.559 | 0.0095 | -0.024 | -58.895
-6.5 | -0.511 | 0.00917 | -0.025 | -55.796
-6 | -0.461 | 0.00892 | -0.025 | -51.631
-5.5 | -0.408 | 0.0086 | -0.025 | -47.431
-5 | -0.354 | 0.00835 | -0.026 | -42.321
-4.5 | -0.298 | 0.0082 | -0.026 | -36.324
-4 | -0.241 | 0.00803 | -0.027 | -30.001
-3.5 | -0.183 | 0.00786 | -0.027 | -23.31
-3 | -0.125 | 0.00774 | -0.027 | -16.111
-2.5 | -0.066 | 0.00758 | -0.028 | -8.662
-2 | -0.006 | 0.00749 | -0.028 | -0.838
-1.5 | 0.053 | 0.00738 | -0.029 | 7.223
-1 | 0.113 | 0.00551 | -0.029 | 20.5
-0.5 | 0.173 | 0.00552 | -0.03 | 31.322
0 | 0.232 | 0.00552 | -0.03 | 42.07
0.5 | 0.292 | 0.00557 | -0.031 | 52.423
1 | 0.351 | 0.00562 | -0.031 | 62.539
1.5 | 0.411 | 0.00563 | -0.031 | 72.929
2 | 0.47 | 0.00572 | -0.032 | 82.265
2.5 | 0.529 | 0.00583 | -0.032 | 90.821
3 | 0.589 | 0.00595 | -0.033 | 98.925
3.5 | 0.647 | 0.00613 | -0.033 | 105.678
4 | 0.706 | 0.00626 | -0.034 | 112.801
4.5 | 0.764 | 0.00653 | -0.034 | 116.975
5 | 0.82 | 0.00656 | -0.035 | 124.993
5.5 | 0.876 | 0.00704 | -0.035 | 124.491
6 | 0.93 | 0.00752 | -0.036 | 123.711
6.5 | 0.983 | 0.00787 | -0.036 | 124.835
7 | 1.023 | 0.01186 | -0.036 | 86.243
7.5 | 1.067 | 0.0125 | -0.036 | 85.362
8 | 1.107 | 0.01323 | -0.037 | 83.73
8.5 | 1.144 | 0.01406 | -0.037 | 81.35
9 | 1.176 | 0.01491 | -0.037 | 78.91
9.5 | 1.202 | 0.01578 | -0.038 | 76.164
10 | 1.218 | 0.01707 | -0.038 | 71.401
10.5 | 1.229 | 0.01831 | -0.038 | 67.129
11 | 1.233 | 0.01987 | -0.039 | 62.056
11.5 | 1.229 | 0.02151 | -0.039 | 57.163
12 | 1.219 | 0.02343 | -0.039 | 52.033
12.5 | 1.201 | 0.02583 | -0.039 | 46.499
13 | 1.178 | 0.02821 | -0.039 | 41.764
13.5 | 1.148 | 0.03162 | -0.039 | 36.302
14 | 1.11 | 0.03644 | -0.039 | 30.455
14.5 | 1.065 | 0.04303 | -0.039 | 24.752
15 | 1.005 | 0.05684 | -0.038 | 17.676
15.5 | 0.894 | 0.10663 | -0.028 | 8.383
16 | 0.859 | 0.11251 | -0.028 | 7.639

## 50. Re 2M Mach 0.00 (2)
BIGFOIL.COM POLAR EXPORT
NACA63-412 a=0.0
NACA63-412 a=0.0 |  |  |  | Cl Max: | 1.5239 | at alpha= | 16 | deg
XFOIL ncrit=9 |  |  |  | L/D Max: | 133.978 | at alpha= | 4.5 | deg
Re: | 2000000 |  |  | Cd Min: | 0.10925 | at alpha= | 20 | deg
Mach: | 0 |  |  | Cl=0 at alpha= | -2.0244 | deg
|  |  |  | @ Cl=0.1, Cd= | 0.005646
|  |  |  | @ Cl=0.4, Cd= | 0.0047396
|  |  |  | @ Cl=0.6, Cd= | 0.0050668
alpha (deg) | Cl | Cd | Cm | Cl/Cd
-16.5 | -1.2441 | 0.0426 | -0.0493 | -29.2042
-16 | -1.2677 | 0.03539 | -0.0509 | -35.8209
-15.5 | -1.2681 | 0.03154 | -0.0496 | -40.2061
-15 | -1.2701 | 0.02841 | -0.0458 | -44.7061
-14.5 | -1.2539 | 0.02651 | -0.0421 | -47.2991
-14 | -1.2245 | 0.02462 | -0.04 | -49.736
-13.5 | -1.1971 | 0.022 | -0.0379 | -54.4136
-13 | -1.1596 | 0.02008 | -0.0365 | -57.749
-12.5 | -1.1159 | 0.01928 | -0.0351 | -57.8786
-12 | -1.0716 | 0.01845 | -0.0338 | -58.0813
-11.5 | -1.0241 | 0.01766 | -0.033 | -57.9898
-11 | -0.9747 | 0.01697 | -0.0324 | -57.4367
-10.5 | -0.9288 | 0.01552 | -0.0315 | -59.8454
-10 | -0.8802 | 0.01435 | -0.0308 | -61.338
-9.5 | -0.8276 | 0.0138 | -0.0306 | -59.971
-9 | -0.7742 | 0.01331 | -0.0305 | -58.1668
-8.5 | -0.7207 | 0.01275 | -0.0303 | -56.5255
-8 | -0.6665 | 0.01226 | -0.0302 | -54.3638
-7.5 | -0.6157 | 0.01096 | -0.0298 | -56.177
-7 | -0.5606 | 0.01053 | -0.0298 | -53.2384
-6.5 | -0.5055 | 0.01006 | -0.0298 | -50.2485
-6 | -0.4497 | 0.0097 | -0.03 | -46.3608
-5.5 | -0.3955 | 0.00891 | -0.0298 | -44.3883
-5 | -0.3393 | 0.00857 | -0.03 | -39.5916
-4.5 | -0.2827 | 0.00827 | -0.0302 | -34.1838
-4 | -0.2263 | 0.00788 | -0.0304 | -28.7183
-3.5 | -0.1693 | 0.00761 | -0.0307 | -22.247
-3 | -0.1119 | 0.00743 | -0.031 | -15.0606
-2.5 | -0.0547 | 0.00716 | -0.0314 | -7.6397
-2 | 0.0028 | 0.00696 | -0.0317 | 0.4023
-1.5 | 0.0594 | 0.0065 | -0.0321 | 9.1385
-1 | 0.1136 | 0.00536 | -0.0326 | 21.194
-0.5 | 0.1702 | 0.00496 | -0.0331 | 34.3145
0 | 0.2273 | 0.00478 | -0.0334 | 47.5523
0.5 | 0.2845 | 0.00467 | -0.0337 | 60.9208
1 | 0.3425 | 0.00469 | -0.0342 | 73.0277
1.5 | 0.4004 | 0.00474 | -0.0346 | 84.4726
2 | 0.4582 | 0.00481 | -0.0351 | 95.2599
2.5 | 0.5157 | 0.00489 | -0.0355 | 105.4601
3 | 0.5729 | 0.005 | -0.0359 | 114.58
3.5 | 0.6297 | 0.00514 | -0.0362 | 122.5097
4 | 0.6859 | 0.00529 | -0.0364 | 129.6597
4.5 | 0.7409 | 0.00553 | -0.0365 | 133.9783
6 | 0.9007 | 0.00744 | -0.0366 | 121.0618
6.5 | 0.9506 | 0.00841 | -0.0364 | 113.0321
7 | 1.0003 | 0.00931 | -0.036 | 107.4436
7.5 | 1.0481 | 0.01031 | -0.0355 | 101.6586
8 | 1.0965 | 0.01115 | -0.0349 | 98.3408
8.5 | 1.1451 | 0.01188 | -0.0343 | 96.3889
9 | 1.1924 | 0.01264 | -0.0336 | 94.3354
9.5 | 1.2393 | 0.01333 | -0.0328 | 92.9707
10 | 1.2815 | 0.01429 | -0.0314 | 89.6781
10.5 | 1.3247 | 0.01501 | -0.0301 | 88.2545
11 | 1.3613 | 0.01602 | -0.028 | 84.975
11.5 | 1.3867 | 0.01708 | -0.0239 | 81.1885
12 | 1.4104 | 0.01829 | -0.0203 | 77.1132
12.5 | 1.4304 | 0.02001 | -0.0171 | 71.4843
13 | 1.4514 | 0.02193 | -0.0145 | 66.1833
13.5 | 1.4728 | 0.02401 | -0.0124 | 61.3411
14 | 1.4852 | 0.02698 | -0.0102 | 55.0482
14.5 | 1.5005 | 0.02993 | -0.0087 | 50.1336
15 | 1.5137 | 0.03329 | -0.0076 | 45.4701
15.5 | 1.5216 | 0.03734 | -0.0068 | 40.7499
16 | 1.5239 | 0.04218 | -0.0065 | 36.1285
16.5 | 1.5188 | 0.04828 | -0.0068 | 31.4582
17 | 1.518 | 0.05431 | -0.0078 | 27.9507
17.5 | 1.5187 | 0.0605 | -0.0093 | 25.1025
18 | 1.5119 | 0.06806 | -0.0117 | 22.2142
18.5 | 1.5 | 0.07685 | -0.015 | 19.5185
19 | 1.4849 | 0.08659 | -0.0191 | 17.1486
19.5 | 1.4708 | 0.09662 | -0.0238 | 15.2225
20 | 1.4451 | 0.10925 | -0.0302 | 13.2275

## 51. Re 2M Mach 0.10 (1)
BIGFOIL.COM POLAR EXPORT
NACA63-412 a=0.0
NACA63-412 a=0.0 |  |  |  | Cl Max: | 1.227 | at alpha= | 11 | deg
JavaFoil+Calcfoil stall+Eppler ext transition |  |  |  | L/D Max: | 124.535 | at alpha= | 5 | deg
Re: | 2000000 |  |  | Cd Min: | 0.00554 | at alpha= | -1 | deg
Mach: | 0.1 |  |  | Cl=0 at alpha= | -1.95 | deg
|  |  |  | @ Cl=0.1, Cd= | 0.005974
|  |  |  | @ Cl=0.4, Cd= | 0.0056592
|  |  |  | @ Cl=0.6, Cd= | 0.006011
alpha (deg) | Cl | Cd | Cm | Cl/Cd
-13 | -0.622 | 0.09435 | -0.009 | -6.59
-12.5 | -0.628 | 0.08727 | -0.009 | -7.2
-12 | -0.632 | 0.08194 | -0.01 | -7.71
-11.5 | -0.632 | 0.07695 | -0.01 | -8.211
-11 | -0.628 | 0.07145 | -0.01 | -8.788
-10.5 | -0.62 | 0.06722 | -0.01 | -9.217
-10 | -0.608 | 0.06237 | -0.011 | -9.749
-9.5 | -0.592 | 0.05824 | -0.011 | -10.162
-9 | -0.573 | 0.05435 | -0.012 | -10.534
-8.5 | -0.55 | 0.05016 | -0.013 | -10.962
-8 | -0.643 | 0.01021 | -0.024 | -63.021
-7.5 | -0.604 | 0.00981 | -0.024 | -61.554
-7 | -0.561 | 0.00952 | -0.024 | -58.877
-6.5 | -0.513 | 0.00919 | -0.025 | -55.802
-6 | -0.462 | 0.00893 | -0.025 | -51.772
-5.5 | -0.41 | 0.00863 | -0.026 | -47.472
-5 | -0.355 | 0.00844 | -0.026 | -42.088
-4.5 | -0.299 | 0.00822 | -0.026 | -36.385
-4 | -0.242 | 0.00804 | -0.027 | -30.099
-3.5 | -0.184 | 0.00786 | -0.027 | -23.399
-3 | -0.125 | 0.00773 | -0.028 | -16.205
-2.5 | -0.066 | 0.00761 | -0.028 | -8.669
-2 | -0.006 | 0.00752 | -0.028 | -0.839
-1.5 | 0.054 | 0.0074 | -0.029 | 7.234
-1 | 0.114 | 0.00554 | -0.029 | 20.512
-0.5 | 0.174 | 0.00554 | -0.03 | 31.363
0 | 0.234 | 0.00556 | -0.03 | 41.992
0.5 | 0.293 | 0.00557 | -0.031 | 52.69
1 | 0.353 | 0.00562 | -0.031 | 62.865
1.5 | 0.413 | 0.00567 | -0.032 | 72.82
2 | 0.473 | 0.00576 | -0.032 | 82.095
2.5 | 0.532 | 0.00586 | -0.032 | 90.827
3 | 0.591 | 0.00599 | -0.033 | 98.788
3.5 | 0.651 | 0.00613 | -0.033 | 106.169
4 | 0.71 | 0.00631 | -0.034 | 112.452
4.5 | 0.768 | 0.00656 | -0.034 | 117.087
5 | 0.824 | 0.00662 | -0.035 | 124.535
5.5 | 0.88 | 0.0071 | -0.035 | 123.951
6 | 0.935 | 0.00762 | -0.036 | 122.583
6.5 | 0.987 | 0.00796 | -0.036 | 124.018
7 | 1.027 | 0.01196 | -0.036 | 85.855
7.5 | 1.071 | 0.01264 | -0.037 | 84.687
8 | 1.111 | 0.01339 | -0.037 | 82.927
8.5 | 1.147 | 0.01423 | -0.037 | 80.586
9 | 1.178 | 0.01511 | -0.038 | 77.99
9.5 | 1.202 | 0.01607 | -0.038 | 74.798
10 | 1.218 | 0.01733 | -0.038 | 70.244
10.5 | 1.226 | 0.01871 | -0.038 | 65.546
11 | 1.227 | 0.02024 | -0.039 | 60.618
11.5 | 1.22 | 0.02196 | -0.039 | 55.574
12 | 1.206 | 0.02399 | -0.039 | 50.286
12.5 | 1.184 | 0.02657 | -0.039 | 44.562
13 | 1.155 | 0.02955 | -0.039 | 39.087
13.5 | 1.12 | 0.03304 | -0.039 | 33.888
14 | 1.074 | 0.03887 | -0.039 | 27.637
14.5 | 1.019 | 0.04841 | -0.038 | 21.041
15 | 0.92 | 0.08285 | -0.033 | 11.099
15.5 | 0.845 | 0.11443 | -0.025 | 7.386
16 | 0.807 | 0.12051 | -0.025 | 6.699

## 52. Re 2M Mach 0.10 (2)
BIGFOIL.COM POLAR EXPORT
NACA63-412 a=0.0
NACA63-412 a=0.0 |  |  |  | Cl Max: | 1.508 | at alpha= | 15.5 | deg
XFOIL ncrit=9 |  |  |  | L/D Max: | 133.86 | at alpha= | 4.5 | deg
Re: | 2000000 |  |  | Cd Min: | 0.23744 | at alpha= | -19.5 | deg
Mach: | 0.1 |  |  | Cl=0 at alpha= | -2.0251 | deg
|  |  |  | @ Cl=0.1, Cd= | 0.0056886
|  |  |  | @ Cl=0.4, Cd= | 0.0047575
|  |  |  | @ Cl=0.6, Cd= | 0.0050777
alpha (deg) | Cl | Cd | Cm | Cl/Cd
-19.5 | -0.7095 | 0.23744 | 0.0612 | -2.9881
-19 | -0.6915 | 0.23039 | 0.0569 | -3.0014
-18.5 | -0.6747 | 0.22233 | 0.0523 | -3.0347
-18 | -0.6582 | 0.21458 | 0.0479 | -3.0674
-17.5 | -0.6417 | 0.20719 | 0.0436 | -3.0972
-17 | -0.6274 | 0.19937 | 0.0393 | -3.1469
-16.5 | -0.6098 | 0.19291 | 0.0353 | -3.1611
-16 | -1.1461 | 0.05124 | -0.0456 | -22.3673
-15.5 | -1.1863 | 0.0404 | -0.0515 | -29.3639
-15 | -1.2146 | 0.03348 | -0.0516 | -36.2784
-14.5 | -1.2161 | 0.0301 | -0.0486 | -40.402
-14 | -1.2132 | 0.02718 | -0.0438 | -44.6358
-13.5 | -1.1817 | 0.02529 | -0.0419 | -46.726
-13 | -1.1573 | 0.02207 | -0.0394 | -52.4377
-12.5 | -1.1201 | 0.02037 | -0.0374 | -54.9877
-12 | -1.0764 | 0.01943 | -0.0358 | -55.3989
-11.5 | -1.0291 | 0.01854 | -0.0348 | -55.507
-11 | -0.9805 | 0.01764 | -0.0339 | -55.5839
-10.5 | -0.9304 | 0.01683 | -0.0332 | -55.2822
-10 | -0.886 | 0.0148 | -0.0321 | -59.8649
-9 | -0.7793 | 0.01365 | -0.0314 | -57.0916
-8.5 | -0.7254 | 0.01303 | -0.0312 | -55.6715
-8 | -0.6711 | 0.01243 | -0.0309 | -53.9903
-7.5 | -0.6199 | 0.01113 | -0.0304 | -55.6963
-7 | -0.5643 | 0.01066 | -0.0304 | -52.9362
-6.5 | -0.5087 | 0.01017 | -0.0303 | -50.0197
-6 | -0.4527 | 0.00976 | -0.0304 | -46.3832
-5 | -0.3414 | 0.00862 | -0.0303 | -39.6056
-4.5 | -0.2844 | 0.0083 | -0.0305 | -34.2651
-4 | -0.2276 | 0.00792 | -0.0307 | -28.7374
-3.5 | -0.1703 | 0.00763 | -0.0309 | -22.3198
-3 | -0.1126 | 0.00744 | -0.0313 | -15.1344
-2 | 0.0029 | 0.00697 | -0.0319 | 0.41607
-1.5 | 0.06 | 0.00654 | -0.0323 | 9.1743
-1 | 0.1145 | 0.00538 | -0.0328 | 21.2825
-0.5 | 0.1713 | 0.00497 | -0.0332 | 34.4668
0 | 0.2288 | 0.00479 | -0.0336 | 47.7662
0.5 | 0.2863 | 0.00469 | -0.0339 | 61.0448
1 | 0.3446 | 0.00471 | -0.0344 | 73.1635
1.5 | 0.4029 | 0.00476 | -0.0348 | 84.6429
2 | 0.4611 | 0.00482 | -0.0353 | 95.6639
2.5 | 0.519 | 0.00491 | -0.0357 | 105.7026
3 | 0.5764 | 0.00502 | -0.0361 | 114.8207
3.5 | 0.6337 | 0.00516 | -0.0364 | 122.8101
4 | 0.6902 | 0.00532 | -0.0366 | 129.7368
4.5 | 0.7456 | 0.00557 | -0.0366 | 133.86
5 | 0.7975 | 0.00607 | -0.0361 | 131.3839
5.5 | 0.8459 | 0.00663 | -0.0348 | 127.5867
6 | 0.9062 | 0.00751 | -0.0366 | 120.6658
6.5 | 0.9564 | 0.00848 | -0.0363 | 112.783
7 | 1.0059 | 0.00943 | -0.0359 | 106.6702
7.5 | 1.0542 | 0.01042 | -0.0353 | 101.1708
8 | 1.103 | 0.01125 | -0.0346 | 98.0444
8.5 | 1.1518 | 0.01199 | -0.0339 | 96.0634
9 | 1.1985 | 0.01282 | -0.033 | 93.4867
9.5 | 1.2456 | 0.01351 | -0.0321 | 92.1984
10 | 1.2878 | 0.01447 | -0.0305 | 88.9979
10.5 | 1.3299 | 0.01526 | -0.029 | 87.1494
11 | 1.3614 | 0.01642 | -0.0259 | 82.9111
11.5 | 1.3857 | 0.01747 | -0.0217 | 79.3188
12 | 1.4091 | 0.01887 | -0.0183 | 74.6741
12.5 | 1.4261 | 0.02095 | -0.0149 | 68.0716
13 | 1.4502 | 0.02282 | -0.0127 | 63.5495
13.5 | 1.4692 | 0.02523 | -0.0106 | 58.2323
14 | 1.4814 | 0.0284 | -0.0086 | 52.162
14.5 | 1.4958 | 0.03159 | -0.0072 | 47.3504
15 | 1.5062 | 0.03538 | -0.0062 | 42.5721
15.5 | 1.508 | 0.04023 | -0.0056 | 37.4845
16 | 1.5044 | 0.04605 | -0.0056 | 32.6688
16.5 | 1.5025 | 0.05214 | -0.0064 | 28.8166
17 | 1.5004 | 0.05866 | -0.0078 | 25.5779
17.5 | 1.4989 | 0.06549 | -0.0099 | 22.8875
18 | 1.4876 | 0.07408 | -0.0129 | 20.081
18.5 | 1.4712 | 0.08401 | -0.017 | 17.5122
19 | 1.4512 | 0.09508 | -0.0221 | 15.2629
19.5 | 1.4328 | 0.10635 | -0.0278 | 13.4725
20 | 1.4021 | 0.12052 | -0.0356 | 11.6338

## 53. Re 2M Mach 0.25 (1)
BIGFOIL.COM POLAR EXPORT
NACA63-412 a=0.0
NACA63-412 a=0.0 |  |  |  | Cl Max: | 1.204 | at alpha= | 10 | deg
JavaFoil+Calcfoil stall+Eppler ext transition |  |  |  | L/D Max: | 125.118 | at alpha= | 6 | deg
Re: | 2000000 |  |  | Cd Min: | 0.00557 | at alpha= | -0.5 | deg
Mach: | 0.25 |  |  | Cl=0 at alpha= | -1.9508 | deg
|  |  |  | @ Cl=0.1, Cd= | 0.0060955
|  |  |  | @ Cl=0.4, Cd= | 0.0057103
|  |  |  | @ Cl=0.6, Cd= | 0.12196
alpha (deg) | Cl | Cd | Cm | Cl/Cd
-12 | -0.503 | 0.09231 | -0.009 | -5.447
-11.5 | -0.528 | 0.08479 | -0.009 | -6.224
-11 | -0.546 | 0.07773 | -0.01 | -7.026
-10.5 | -0.558 | 0.07124 | -0.01 | -7.83
-10 | -0.562 | 0.06603 | -0.01 | -8.517
-9.5 | -0.56 | 0.06123 | -0.011 | -9.154
-9 | -0.552 | 0.05717 | -0.011 | -9.649
-8.5 | -0.536 | 0.05333 | -0.012 | -10.054
-8 | -0.516 | 0.04939 | -0.012 | -10.442
-7.5 | -0.49 | 0.04548 | -0.013 | -10.778
-7 | -0.566 | 0.0097 | -0.025 | -58.315
-6.5 | -0.52 | 0.00947 | -0.025 | -54.935
-6 | -0.47 | 0.00913 | -0.026 | -51.493
-5.5 | -0.418 | 0.00883 | -0.026 | -47.34
-5 | -0.363 | 0.00856 | -0.027 | -42.411
-4.5 | -0.306 | 0.00833 | -0.027 | -36.788
-4 | -0.248 | 0.00814 | -0.027 | -30.466
-3.5 | -0.189 | 0.00796 | -0.028 | -23.729
-3 | -0.129 | 0.00782 | -0.028 | -16.442
-2.5 | -0.068 | 0.00769 | -0.029 | -8.809
-2 | -0.006 | 0.00758 | -0.029 | -0.855
-1.5 | 0.055 | 0.00746 | -0.03 | 7.378
-1 | 0.117 | 0.00558 | -0.03 | 20.902
-0.5 | 0.179 | 0.00557 | -0.031 | 32.061
0 | 0.24 | 0.0056 | -0.031 | 42.829
0.5 | 0.301 | 0.00563 | -0.032 | 53.584
1 | 0.363 | 0.00568 | -0.032 | 63.93
1.5 | 0.424 | 0.00573 | -0.032 | 74.033
2 | 0.485 | 0.00582 | -0.033 | 83.386
2.5 | 0.547 | 0.00594 | -0.033 | 92.071
3 | 0.608 | 0.00607 | -0.034 | 100.058
3.5 | 0.668 | 0.00622 | -0.034 | 107.536
4 | 0.729 | 0.00648 | -0.035 | 112.499
4.5 | 0.788 | 0.00648 | -0.035 | 121.651
5 | 0.846 | 0.00683 | -0.036 | 123.893
5.5 | 0.903 | 0.00738 | -0.036 | 122.374
6 | 0.958 | 0.00766 | -0.037 | 125.118
6.5 | 1.01 | 0.00914 | -0.037 | 110.516
7 | 1.047 | 0.01259 | -0.037 | 83.111
7.5 | 1.09 | 0.0134 | -0.037 | 81.317
8 | 1.127 | 0.01428 | -0.038 | 78.957
8.5 | 1.159 | 0.01527 | -0.038 | 75.932
9 | 1.186 | 0.01632 | -0.038 | 72.631
9.5 | 1.201 | 0.01751 | -0.039 | 68.59
10 | 1.204 | 0.01902 | -0.039 | 63.303
10.5 | 1.195 | 0.0208 | -0.039 | 57.473
11 | 1.175 | 0.02299 | -0.039 | 51.096
11.5 | 1.141 | 0.02553 | -0.04 | 44.699
12 | 1.095 | 0.02853 | -0.04 | 38.37
12.5 | 1.027 | 0.03509 | -0.039 | 29.255
13 | 0.855 | 0.08747 | -0.026 | 9.77
13.5 | 0.785 | 0.0975 | -0.024 | 8.054
14 | 0.713 | 0.10677 | -0.021 | 6.68
14.5 | 0.638 | 0.11448 | -0.02 | 5.57
15 | 0.558 | 0.12196 | -0.021 | 4.576

## 54. Re 2M Mach 0.25 (2)
BIGFOIL.COM POLAR EXPORT
NACA63-412 a=0.0
NACA63-412 a=0.0 |  |  |  | Cl Max: | 1.4471 | at alpha= | 14.5 | deg
XFOIL ncrit=9 |  |  |  | L/D Max: | 134.965 | at alpha= | 4.5 | deg
Re: | 2000000 |  |  | Cd Min: | 0.17274 | at alpha= | -15 | deg
Mach: | 0.25 |  |  | Cl=0 at alpha= | -2.0293 | deg
|  |  |  | @ Cl=0.1, Cd= | 0.0058189
|  |  |  | @ Cl=0.4, Cd= | 0.0048333
|  |  |  | @ Cl=0.6, Cd= | 0.005128
alpha (deg) | Cl | Cd | Cm | Cl/Cd
-15 | -0.5653 | 0.17274 | 0.0243 | -3.2725
-14.5 | -0.5571 | 0.16256 | 0.0197 | -3.427
-14 | -0.5396 | 0.15595 | 0.0158 | -3.4601
-13.5 | -0.5331 | 0.14546 | 0.0109 | -3.6649
-13 | -0.5275 | 0.13535 | 0.006 | -3.8973
-12.5 | -0.5384 | 0.12098 | -0.0007 | -4.4503
-11.5 | -0.5127 | 0.10425 | -0.0124 | -4.918
-11 | -0.5419 | 0.08971 | -0.0193 | -6.0406
-10 | -0.8826 | 0.02335 | -0.0413 | -37.7987
-9.5 | -0.8457 | 0.01964 | -0.0392 | -43.0601
-9 | -0.8038 | 0.01637 | -0.0373 | -49.102
-8.5 | -0.7479 | 0.01553 | -0.0364 | -48.1584
-8 | -0.6933 | 0.0143 | -0.0355 | -48.4825
-7 | -0.5843 | 0.01161 | -0.0337 | -50.3273
-6.5 | -0.5264 | 0.01094 | -0.0332 | -48.117
-6 | -0.4686 | 0.01026 | -0.0328 | -45.6725
-5.5 | -0.4096 | 0.00985 | -0.0326 | -41.5838
-5 | -0.3532 | 0.0089 | -0.0322 | -39.6854
-4.5 | -0.2942 | 0.00853 | -0.0322 | -34.49
-4 | -0.2346 | 0.00824 | -0.0322 | -28.4709
-3.5 | -0.1758 | 0.00775 | -0.0323 | -22.6839
-3 | -0.116 | 0.00751 | -0.0325 | -15.4461
-2.5 | -0.0563 | 0.00725 | -0.0327 | -7.7655
-2 | 0.0035 | 0.00707 | -0.033 | 0.49505
-1 | 0.1192 | 0.00557 | -0.0339 | 21.4004
-0.5 | 0.1775 | 0.00504 | -0.0343 | 35.2183
0 | 0.2369 | 0.00485 | -0.0347 | 48.8454
0.5 | 0.2963 | 0.00474 | -0.035 | 62.5105
1 | 0.3566 | 0.00479 | -0.0354 | 74.4468
1.5 | 0.4168 | 0.00485 | -0.0359 | 85.9381
2.5 | 0.5368 | 0.00501 | -0.0367 | 107.1457
3 | 0.5966 | 0.00512 | -0.0371 | 116.5234
3.5 | 0.6558 | 0.00526 | -0.0373 | 124.6768
4 | 0.7147 | 0.00545 | -0.0375 | 131.1376
4.5 | 0.772 | 0.00572 | -0.0374 | 134.965
5 | 0.8256 | 0.00631 | -0.0368 | 130.8399
5.5 | 0.8751 | 0.00693 | -0.0352 | 126.2771
6 | 0.9361 | 0.00792 | -0.0366 | 118.1944
6.5 | 0.9872 | 0.00898 | -0.0359 | 109.9332
7 | 1.0376 | 0.01001 | -0.035 | 103.6563
7.5 | 1.0865 | 0.01107 | -0.0339 | 98.1481
8 | 1.1364 | 0.01193 | -0.0327 | 95.2557
8.5 | 1.1856 | 0.01274 | -0.0314 | 93.0612
9 | 1.2327 | 0.01361 | -0.0297 | 90.5731
9.5 | 1.2735 | 0.01473 | -0.0272 | 86.4562
10 | 1.3131 | 0.01566 | -0.0244 | 83.8506
10.5 | 1.333 | 0.01705 | -0.019 | 78.1818
11 | 1.3583 | 0.01859 | -0.0153 | 73.0662
11.5 | 1.3799 | 0.02066 | -0.0119 | 66.7909
12 | 1.4004 | 0.02309 | -0.009 | 60.6496
12.5 | 1.4182 | 0.02595 | -0.0066 | 54.6513
13 | 1.4265 | 0.02984 | -0.0043 | 47.805
13.5 | 1.4408 | 0.03353 | -0.0029 | 42.9705
14 | 1.4464 | 0.03823 | -0.0019 | 37.8342
14.5 | 1.4471 | 0.04374 | -0.0015 | 33.0841
15 | 1.438 | 0.05087 | -0.0022 | 28.2681
15.5 | 1.4212 | 0.05953 | -0.0041 | 23.8737
16 | 1.4076 | 0.06847 | -0.007 | 20.5579
16.5 | 1.3904 | 0.07855 | -0.011 | 17.7008
17 | 1.3659 | 0.09045 | -0.0164 | 15.1012
17.5 | 1.343 | 0.10281 | -0.0227 | 13.0629
18 | 1.3104 | 0.11761 | -0.031 | 11.1419
18.5 | 1.2778 | 0.13311 | -0.0401 | 9.5996
19 | 1.246 | 0.14912 | -0.0501 | 8.3557
19.5 | 1.2174 | 0.16504 | -0.0603 | 7.3764

## 55. Re 2M Mach 0.50 (1)
BIGFOIL.COM POLAR EXPORT
NACA63-412 a=0.0
NACA63-412 a=0.0 |  |  |  | Cl Max: | 1.175 | at alpha= | 20 | deg
JavaFoil+Calcfoil stall+Eppler ext transition |  |  |  | L/D Max: | 118.715 | at alpha= | 4.5 | deg
Re: | 2000000 |  |  | Cd Min: | 0.00577 | at alpha= | -0.5 | deg
Mach: | 0.5 |  |  | Cl=0 at alpha= | -1.9485 | deg
|  |  |  | @ Cl=0.1, Cd= | 0.0076578
|  |  |  | @ Cl=0.4, Cd= | 0.0059719
|  |  |  | @ Cl=0.6, Cd= | 0.0063279
alpha (deg) | Cl | Cd | Cm | Cl/Cd
-20 | -0.988 | 0.1749 | -0.011 | -5.648
-19.5 | -0.963 | 0.17183 | -0.011 | -5.602
-19 | -0.933 | 0.16295 | -0.011 | -5.727
-18.5 | -0.906 | 0.15819 | -0.011 | -5.726
-18 | -0.879 | 0.15326 | -0.011 | -5.733
-17.5 | -0.852 | 0.14885 | -0.011 | -5.723
-17 | -0.825 | 0.1444 | -0.011 | -5.715
-16.5 | -0.799 | 0.14385 | -0.011 | -5.552
-16 | -0.77 | 0.13764 | -0.011 | -5.591
-15.5 | -0.742 | 0.13455 | -0.011 | -5.518
-15 | -0.716 | 0.12675 | -0.011 | -5.645
-14.5 | -0.689 | 0.12317 | -0.011 | -5.591
-14 | -0.662 | 0.11557 | -0.011 | -5.725
-13.5 | -0.634 | 0.11214 | -0.011 | -5.655
-13 | -0.606 | 0.10898 | -0.011 | -5.56
-12.5 | -0.579 | 0.10541 | -0.011 | -5.491
-12 | -0.552 | 0.10386 | -0.011 | -5.312
-11.5 | -0.524 | 0.10055 | -0.012 | -5.216
-11 | -0.497 | 0.09265 | -0.012 | -5.367
-10.5 | -0.47 | 0.09007 | -0.012 | -5.217
-10 | -0.442 | 0.07768 | -0.011 | -5.689
-9.5 | -0.415 | 0.06842 | -0.012 | -6.06
-9 | -0.387 | 0.06238 | -0.012 | -6.209
-8.5 | -0.36 | 0.07555 | -0.012 | -4.763
-8 | -0.332 | 0.07163 | -0.012 | -4.641
-7.5 | -0.305 | 0.06183 | -0.012 | -4.927
-7 | -0.277 | 0.05196 | -0.012 | -5.338
-6.5 | -0.341 | 0.04777 | -0.012 | -7.134
-6 | -0.37 | 0.04287 | -0.013 | -8.64
-5.5 | -0.35 | 0.03872 | -0.015 | -9.047
-5 | -0.388 | 0.00938 | -0.03 | -41.404
-4.5 | -0.333 | 0.00896 | -0.03 | -37.195
-4 | -0.273 | 0.00866 | -0.031 | -31.533
-3.5 | -0.209 | 0.0084 | -0.031 | -24.891
-3 | -0.143 | 0.00817 | -0.032 | -17.5
-2.5 | -0.076 | 0.00799 | -0.032 | -9.45
-2 | -0.007 | 0.00783 | -0.033 | -0.924
-1.5 | 0.061 | 0.00772 | -0.033 | 7.962
-1 | 0.13 | 0.00761 | -0.034 | 17.125
-0.5 | 0.2 | 0.00577 | -0.034 | 34.603
0 | 0.268 | 0.00581 | -0.035 | 46.156
0.5 | 0.337 | 0.00587 | -0.035 | 57.337
1 | 0.405 | 0.00598 | -0.036 | 67.814
1.5 | 0.474 | 0.00607 | -0.036 | 78.082
2 | 0.542 | 0.0062 | -0.037 | 87.409
2.5 | 0.61 | 0.00635 | -0.037 | 96.13
3 | 0.678 | 0.0066 | -0.038 | 102.735
3.5 | 0.745 | 0.00658 | -0.038 | 113.326
4 | 0.812 | 0.00691 | -0.039 | 117.569
4.5 | 0.877 | 0.00739 | -0.039 | 118.715
5 | 0.938 | 0.0084 | -0.04 | 111.678
5.5 | 0.994 | 0.00923 | -0.04 | 107.719
6 | 1.043 | 0.01064 | -0.04 | 98.071
6.5 | 1.079 | 0.01496 | -0.04 | 72.117
7 | 1.117 | 0.01631 | -0.041 | 68.488
7.5 | 1.138 | 0.01792 | -0.041 | 63.499
8 | 1.127 | 0.01978 | -0.041 | 56.998
8.5 | 1.045 | 0.0229 | -0.041 | 45.626
9 | 0.592 | 0.06692 | -0.018 | 8.843
9.5 | 0.62 | 0.06627 | -0.02 | 9.349
10 | 0.645 | 0.07788 | -0.019 | 8.281
10.5 | 0.672 | 0.08511 | -0.02 | 7.891
11 | 0.698 | 0.089 | -0.02 | 7.841
11.5 | 0.725 | 0.09512 | -0.022 | 7.625
12 | 0.751 | 0.09973 | -0.022 | 7.532
12.5 | 0.777 | 0.10496 | -0.022 | 7.405
13 | 0.805 | 0.10963 | -0.024 | 7.346
13.5 | 0.831 | 0.11258 | -0.024 | 7.379
14 | 0.857 | 0.11893 | -0.025 | 7.206
14.5 | 0.886 | 0.12738 | -0.027 | 6.956
15 | 0.911 | 0.1307 | -0.027 | 6.967
15.5 | 0.937 | 0.13676 | -0.028 | 6.852
16 | 0.966 | 0.14226 | -0.029 | 6.79
16.5 | 0.991 | 0.14326 | -0.029 | 6.915
17 | 1.017 | 0.15022 | -0.03 | 6.767
17.5 | 1.044 | 0.15476 | -0.031 | 6.744
18 | 1.07 | 0.15924 | -0.032 | 6.722
18.5 | 1.096 | 0.16231 | -0.032 | 6.752
19 | 1.122 | 0.16842 | -0.033 | 6.662
19.5 | 1.151 | 0.17521 | -0.034 | 6.571
20 | 1.175 | 0.17917 | -0.034 | 6.559

## 56. Re 2M Mach 0.50 (2)
BIGFOIL.COM POLAR EXPORT
NACA63-412 a=0.0
NACA63-412 a=0.0 |  |  |  | Cl Max: | 1.2731 | at alpha= | 10 | deg
XFOIL ncrit=9 |  |  |  | L/D Max: | 135.881 | at alpha= | 4 | deg
Re: | 2000000 |  |  | Cd Min: | 0.27396 | at alpha= | -20 | deg
Mach: | 0.5 |  |  | Cl=0 at alpha= | -2.0494 | deg
|  |  |  | @ Cl=0.1, Cd= | 0.0069845
|  |  |  | @ Cl=0.4, Cd= | 0.0050837
|  |  |  | @ Cl=0.6, Cd= | 0.0053651
alpha (deg) | Cl | Cd | Cm | Cl/Cd
-20 | -0.8094 | 0.27396 | 0.0842 | -2.9544
-19.5 | -0.7859 | 0.26575 | 0.0788 | -2.9573
-19 | -0.7623 | 0.25692 | 0.0734 | -2.9671
-18.5 | -0.7389 | 0.248 | 0.068 | -2.9794
-18 | -0.7165 | 0.23846 | 0.0623 | -3.0047
-17.5 | -0.6937 | 0.2299 | 0.0571 | -3.0174
-17 | -0.6711 | 0.22216 | 0.0524 | -3.0208
-16.5 | -0.6479 | 0.21429 | 0.0474 | -3.0235
-16 | -0.6248 | 0.20616 | 0.0424 | -3.0307
-15.5 | -0.603 | 0.1967 | 0.037 | -3.0656
-15 | -0.582 | 0.18774 | 0.0319 | -3.1
-14.5 | -0.562 | 0.17948 | 0.0273 | -3.1313
-14 | -0.5418 | 0.17079 | 0.0224 | -3.1723
-13.5 | -0.5239 | 0.16162 | 0.0175 | -3.2416
-13 | -0.5047 | 0.15293 | 0.0124 | -3.3002
-12.5 | -0.4927 | 0.14382 | 0.0083 | -3.4258
-11.5 | -0.4645 | 0.12649 | -0.0008 | -3.6722
-11 | -0.4519 | 0.11782 | -0.0055 | -3.8355
-10.5 | -0.4422 | 0.10872 | -0.0105 | -4.0673
-10 | -0.4384 | 0.09869 | -0.016 | -4.4422
-9.5 | -0.4355 | 0.08923 | -0.0216 | -4.8806
-9 | -0.4275 | 0.08141 | -0.0263 | -5.2512
-8.5 | -0.4311 | 0.0717 | -0.0325 | -6.0126
-8 | -0.4382 | 0.06138 | -0.0402 | -7.1391
-7.5 | -0.468 | 0.04951 | -0.051 | -9.4526
-7 | -0.4977 | 0.04148 | -0.0512 | -11.9986
-6.5 | -0.504 | 0.03231 | -0.0505 | -15.5989
-6 | -0.4939 | 0.0224 | -0.0481 | -22.0491
-5.5 | -0.451 | 0.01672 | -0.0456 | -26.9737
-5 | -0.396 | 0.01242 | -0.0431 | -31.8841
-4.5 | -0.3337 | 0.01029 | -0.0411 | -32.4295
-4 | -0.2667 | 0.00934 | -0.0398 | -28.5546
-3.5 | -0.1985 | 0.00871 | -0.039 | -22.7899
-3 | -0.1311 | 0.00803 | -0.0384 | -16.3263
-2.5 | -0.062 | 0.00771 | -0.0382 | -8.0415
-2 | 0.0068 | 0.00738 | -0.0381 | 0.92141
-1.5 | 0.0756 | 0.00717 | -0.0383 | 10.5439
-1 | 0.1427 | 0.00666 | -0.0386 | 21.4264
-0.5 | 0.2057 | 0.00536 | -0.039 | 38.3769
0 | 0.2736 | 0.00515 | -0.0393 | 53.1262
0.5 | 0.3418 | 0.00505 | -0.0396 | 67.6832
1 | 0.4109 | 0.00509 | -0.0401 | 80.7269
1.5 | 0.4801 | 0.00517 | -0.0405 | 92.8627
2 | 0.5494 | 0.00527 | -0.0409 | 104.2505
2.5 | 0.6186 | 0.0054 | -0.0412 | 114.5556
3 | 0.6875 | 0.00558 | -0.0413 | 123.2079
3.5 | 0.7566 | 0.00578 | -0.0413 | 130.8997
4 | 0.8248 | 0.00607 | -0.041 | 135.8814
4.5 | 0.8905 | 0.00659 | -0.0402 | 135.129
5 | 0.9505 | 0.00748 | -0.0385 | 127.0722
5.5 | 1.004 | 0.00846 | -0.0355 | 118.6761
6 | 1.0623 | 0.00987 | -0.0339 | 107.6292
6.5 | 1.1082 | 0.01148 | -0.0302 | 96.5331
7 | 1.1539 | 0.01283 | -0.026 | 89.9376
7.5 | 1.184 | 0.01429 | -0.0197 | 82.8551
8 | 1.213 | 0.01617 | -0.0142 | 75.0155
8.5 | 1.2363 | 0.01891 | -0.0094 | 65.3781
9 | 1.2601 | 0.02204 | -0.0054 | 57.1733
9.5 | 1.2694 | 0.02644 | -0.0017 | 48.0106
10 | 1.2731 | 0.03166 | 0.0013 | 40.2116
10.5 | 1.258 | 0.03872 | 0.0032 | 32.4897
11 | 1.2384 | 0.04687 | 0.0036 | 26.422
11.5 | 1.2159 | 0.05618 | 0.0022 | 21.6429
12 | 1.1906 | 0.06679 | -0.0012 | 17.826
12.5 | 1.1628 | 0.07873 | -0.0066 | 14.7695
13 | 1.1345 | 0.0919 | -0.0138 | 12.3449
13.5 | 1.1065 | 0.10611 | -0.0223 | 10.4279
14 | 1.0787 | 0.12116 | -0.0318 | 8.9031
14.5 | 1.0549 | 0.13635 | -0.0415 | 7.7367
15 | 1.0345 | 0.15179 | -0.0515 | 6.8153

## 57. Re 3M Mach 0.00 (1)
BIGFOIL.COM POLAR EXPORT
NACA63-412 a=0.0
NACA63-412 a=0.0 |  |  |  | Cl Max: | 1.238 | at alpha= | 11 | deg
JavaFoil+Calcfoil stall+Eppler ext transition |  |  |  | L/D Max: | 125.988 | at alpha= | 5.5 | deg
Re: | 3000000 |  |  | Cd Min: | 0.00529 | at alpha= | -1 | deg
Mach: | 0 |  |  | Cl=0 at alpha= | -1.9491 | deg
|  |  |  | @ Cl=0.1, Cd= | 0.005654
|  |  |  | @ Cl=0.4, Cd= | 0.0054635
|  |  |  | @ Cl=0.6, Cd= | 0.0057828
alpha (deg) | Cl | Cd | Cm | Cl/Cd
-14 | -0.622 | 0.10111 | -0.009 | -6.149
-13.5 | -0.635 | 0.09547 | -0.009 | -6.652
-13 | -0.643 | 0.08943 | -0.01 | -7.194
-12.5 | -0.647 | 0.08402 | -0.01 | -7.696
-12 | -0.647 | 0.07817 | -0.01 | -8.277
-11.5 | -0.644 | 0.07339 | -0.01 | -8.781
-11 | -0.638 | 0.06842 | -0.011 | -9.329
-10.5 | -0.629 | 0.06411 | -0.011 | -9.806
-10 | -0.615 | 0.05974 | -0.012 | -10.298
-9.5 | -0.599 | 0.05485 | -0.013 | -10.929
-9 | -0.697 | 0.01115 | -0.022 | -62.505
-8.5 | -0.679 | 0.00983 | -0.023 | -69.138
-8 | -0.643 | 0.00953 | -0.023 | -67.475
-7.5 | -0.603 | 0.00922 | -0.024 | -65.41
-7 | -0.559 | 0.00893 | -0.024 | -62.665
-6.5 | -0.511 | 0.0086 | -0.025 | -59.441
-6 | -0.461 | 0.00838 | -0.025 | -54.973
-5.5 | -0.408 | 0.0081 | -0.025 | -50.379
-5 | -0.354 | 0.00791 | -0.026 | -44.718
-4.5 | -0.298 | 0.00771 | -0.026 | -38.65
-4 | -0.241 | 0.00756 | -0.027 | -31.853
-3.5 | -0.183 | 0.00744 | -0.027 | -24.605
-3 | -0.125 | 0.00729 | -0.027 | -17.11
-2.5 | -0.066 | 0.00718 | -0.028 | -9.144
-2 | -0.006 | 0.00709 | -0.028 | -0.886
-1.5 | 0.053 | 0.00697 | -0.029 | 7.642
-1 | 0.113 | 0.00529 | -0.029 | 21.351
-0.5 | 0.173 | 0.0053 | -0.03 | 32.62
0 | 0.232 | 0.00532 | -0.03 | 43.643
0.5 | 0.292 | 0.00533 | -0.031 | 54.751
1 | 0.351 | 0.00539 | -0.031 | 65.238
1.5 | 0.411 | 0.00548 | -0.031 | 75.02
2 | 0.47 | 0.00553 | -0.032 | 85.028
2.5 | 0.529 | 0.00565 | -0.032 | 93.665
3 | 0.589 | 0.00576 | -0.033 | 102.227
3.5 | 0.647 | 0.00588 | -0.033 | 110.116
4 | 0.706 | 0.0061 | -0.034 | 115.809
4.5 | 0.764 | 0.00644 | -0.034 | 118.702
5 | 0.821 | 0.00655 | -0.035 | 125.389
5.5 | 0.876 | 0.00695 | -0.035 | 125.988
6 | 0.93 | 0.00753 | -0.036 | 123.59
6.5 | 0.983 | 0.00796 | -0.036 | 123.462
7 | 1.027 | 0.01104 | -0.036 | 93.053
7.5 | 1.071 | 0.01162 | -0.037 | 92.233
8 | 1.112 | 0.01227 | -0.037 | 90.638
8.5 | 1.148 | 0.01303 | -0.037 | 88.111
9 | 1.181 | 0.01383 | -0.038 | 85.432
9.5 | 1.206 | 0.01465 | -0.038 | 82.357
10 | 1.224 | 0.01572 | -0.038 | 77.838
10.5 | 1.234 | 0.01672 | -0.038 | 73.834
11 | 1.238 | 0.01813 | -0.039 | 68.296
11.5 | 1.235 | 0.01961 | -0.039 | 62.966
12 | 1.225 | 0.02133 | -0.039 | 57.427
12.5 | 1.207 | 0.02344 | -0.039 | 51.5
13 | 1.185 | 0.02554 | -0.04 | 46.394
13.5 | 1.155 | 0.02839 | -0.04 | 40.683
14 | 1.119 | 0.03225 | -0.04 | 34.705
14.5 | 1.079 | 0.03686 | -0.04 | 29.265
15 | 1.031 | 0.04375 | -0.039 | 23.569
15.5 | 0.953 | 0.067 | -0.037 | 14.231
16 | 0.903 | 0.07888 | -0.035 | 11.454

## 58. Re 3M Mach 0.00 (2)
BIGFOIL.COM POLAR EXPORT
NACA63-412 a=0.0
NACA63-412 a=0.0 |  |  |  | Cl Max: | 1.5884 | at alpha= | 17.5 | deg
XFOIL ncrit=9 |  |  |  | L/D Max: | 136.726 | at alpha= | 4 | deg
Re: | 3000000 |  |  | Cd Min: | 0.09366 | at alpha= | 20 | deg
Mach: | 0 |  |  | Cl=0 at alpha= | -2.0165 | deg
|  |  |  | @ Cl=0.1, Cd= | 0.00573
|  |  |  | @ Cl=0.4, Cd= | 0.0043885
|  |  |  | @ Cl=0.6, Cd= | 0.0047438
alpha (deg) | Cl | Cd | Cm | Cl/Cd
-18 | -1.3632 | 0.0448 | -0.0497 | -30.4286
-17.5 | -1.3771 | 0.03809 | -0.0519 | -36.1538
-17 | -1.3836 | 0.03317 | -0.0519 | -41.7124
-16.5 | -1.3883 | 0.02926 | -0.0498 | -47.447
-16 | -1.3941 | 0.02619 | -0.0451 | -53.2302
-15.5 | -1.3872 | 0.02352 | -0.0403 | -58.9796
-15 | -1.3565 | 0.02168 | -0.0381 | -62.5692
-14.5 | -1.3182 | 0.02028 | -0.0367 | -65
-14 | -1.2765 | 0.01901 | -0.0355 | -67.1489
-13.5 | -1.2328 | 0.01808 | -0.0343 | -68.1858
-13 | -1.1899 | 0.01722 | -0.0327 | -69.0999
-12.5 | -1.1437 | 0.0163 | -0.0317 | -70.1656
-12 | -1.0988 | 0.01491 | -0.0307 | -73.6955
-11.5 | -1.0488 | 0.01416 | -0.0301 | -74.0678
-11 | -0.9972 | 0.01355 | -0.0298 | -73.5941
-10.5 | -0.9446 | 0.01303 | -0.0295 | -72.4942
-10 | -0.8915 | 0.01252 | -0.0294 | -71.2061
-9.5 | -0.8399 | 0.01165 | -0.029 | -72.0944
-9 | -0.7872 | 0.0109 | -0.0288 | -72.2202
-8.5 | -0.7325 | 0.0105 | -0.0288 | -69.7619
-8 | -0.6775 | 0.01007 | -0.0288 | -67.279
-7.5 | -0.6218 | 0.00977 | -0.0289 | -63.6438
-6.5 | -0.5118 | 0.00866 | -0.0289 | -59.0993
-6 | -0.4555 | 0.00834 | -0.0291 | -54.6163
-5.5 | -0.3988 | 0.00809 | -0.0293 | -49.2954
-5 | -0.3424 | 0.00771 | -0.0295 | -44.4099
-4.5 | -0.2856 | 0.00742 | -0.0298 | -38.4906
-4 | -0.2283 | 0.00722 | -0.0301 | -31.6205
-3.5 | -0.171 | 0.00699 | -0.0304 | -24.4635
-3 | -0.1135 | 0.00678 | -0.0308 | -16.7404
-2.5 | -0.0558 | 0.00664 | -0.0312 | -8.4036
-2 | 0.0019 | 0.00648 | -0.0316 | 0.29321
-1 | 0.1157 | 0.00561 | -0.0325 | 20.6239
-0.5 | 0.1714 | 0.00483 | -0.0331 | 35.4865
0 | 0.2286 | 0.00455 | -0.0336 | 50.2418
0.5 | 0.2859 | 0.00435 | -0.034 | 65.7241
1 | 0.3437 | 0.00434 | -0.0344 | 79.1935
1.5 | 0.4018 | 0.00439 | -0.035 | 91.5262
2 | 0.4598 | 0.00447 | -0.0355 | 102.8635
2.5 | 0.5177 | 0.00456 | -0.036 | 113.5307
3 | 0.5752 | 0.00467 | -0.0364 | 123.1692
3.5 | 0.6323 | 0.00484 | -0.0369 | 130.6405
4 | 0.6891 | 0.00504 | -0.0373 | 136.7262
4.5 | 0.7436 | 0.00552 | -0.0374 | 134.7101
5.5 | 0.849 | 0.00668 | -0.0372 | 127.0958
6 | 0.8966 | 0.00737 | -0.0361 | 121.6554
6.5 | 0.9523 | 0.00809 | -0.0368 | 117.7132
7 | 1.0029 | 0.0089 | -0.0366 | 112.6854
7.5 | 1.0533 | 0.00966 | -0.0363 | 109.0373
8 | 1.1038 | 0.01033 | -0.036 | 106.8538
8.5 | 1.154 | 0.01096 | -0.0356 | 105.292
9 | 1.2038 | 0.01154 | -0.0352 | 104.3154
9.5 | 1.2512 | 0.01227 | -0.0345 | 101.9723
10 | 1.2985 | 0.01291 | -0.0337 | 100.5809
10.5 | 1.3419 | 0.01375 | -0.0325 | 97.5927
11 | 1.385 | 0.01446 | -0.0312 | 95.7815
11.5 | 1.4227 | 0.01538 | -0.0292 | 92.5033
12 | 1.4494 | 0.01636 | -0.0253 | 88.5941
12.5 | 1.4713 | 0.01753 | -0.0213 | 83.9304
13 | 1.4902 | 0.01921 | -0.0177 | 77.5742
13.5 | 1.5127 | 0.02095 | -0.0151 | 72.2053
14 | 1.5312 | 0.02316 | -0.0127 | 66.114
14.5 | 1.5455 | 0.0259 | -0.0105 | 59.6718
15 | 1.5589 | 0.02892 | -0.0088 | 53.9039
15.5 | 1.5711 | 0.0322 | -0.0075 | 48.7919
16 | 1.5804 | 0.03596 | -0.0066 | 43.9488
16.5 | 1.5862 | 0.04029 | -0.006 | 39.3696
17 | 1.5853 | 0.0457 | -0.0061 | 34.6893
17.5 | 1.5884 | 0.05105 | -0.0068 | 31.1146
18 | 1.5761 | 0.05869 | -0.0084 | 26.8547
18.5 | 1.5646 | 0.06677 | -0.0109 | 23.4327
19 | 1.5559 | 0.07493 | -0.0139 | 20.7647
19.5 | 1.5504 | 0.08296 | -0.0172 | 18.6885
20 | 1.5311 | 0.09366 | -0.0222 | 16.3474

## 59. Re 3M Mach 0.10 (1)
BIGFOIL.COM POLAR EXPORT
NACA63-412 a=0.0
NACA63-412 a=0.0 |  |  |  | Cl Max: | 1.232 | at alpha= | 11 | deg
JavaFoil+Calcfoil stall+Eppler ext transition |  |  |  | L/D Max: | 125.365 | at alpha= | 5.5 | deg
Re: | 3000000 |  |  | Cd Min: | 0.0053 | at alpha= | -1 | deg
Mach: | 0.1 |  |  | Cl=0 at alpha= | -1.95 | deg
|  |  |  | @ Cl=0.1, Cd= | 0.0056897
|  |  |  | @ Cl=0.4, Cd= | 0.0054548
|  |  |  | @ Cl=0.6, Cd= | 0.005787
alpha (deg) | Cl | Cd | Cm | Cl/Cd
-13.5 | -0.611 | 0.097 | -0.009 | -6.297
-13 | -0.623 | 0.08987 | -0.01 | -6.927
-12.5 | -0.629 | 0.08412 | -0.01 | -7.478
-12 | -0.632 | 0.0791 | -0.01 | -7.995
-11.5 | -0.632 | 0.0749 | -0.01 | -8.443
-11 | -0.629 | 0.06931 | -0.011 | -9.069
-10.5 | -0.621 | 0.06483 | -0.011 | -9.581
-10 | -0.61 | 0.06045 | -0.012 | -10.086
-9.5 | -0.595 | 0.05591 | -0.012 | -10.639
-9 | -0.58 | 0.04944 | -0.014 | -11.723
-8.5 | -0.678 | 0.00989 | -0.023 | -68.612
-8 | -0.643 | 0.00956 | -0.024 | -67.302
-7.5 | -0.604 | 0.00925 | -0.024 | -65.317
-7 | -0.561 | 0.00895 | -0.024 | -62.628
-6.5 | -0.513 | 0.00868 | -0.025 | -59.122
-6 | -0.462 | 0.00838 | -0.025 | -55.148
-5.5 | -0.41 | 0.00817 | -0.026 | -50.137
-5 | -0.355 | 0.00793 | -0.026 | -44.783
-4.5 | -0.299 | 0.00775 | -0.026 | -38.581
-4 | -0.242 | 0.00757 | -0.027 | -31.975
-3.5 | -0.184 | 0.00744 | -0.027 | -24.74
-3 | -0.125 | 0.00732 | -0.028 | -17.12
-2.5 | -0.066 | 0.00718 | -0.028 | -9.19
-2 | -0.006 | 0.00712 | -0.028 | -0.887
-1.5 | 0.054 | 0.00697 | -0.029 | 7.681
-1 | 0.114 | 0.0053 | -0.029 | 21.442
-0.5 | 0.174 | 0.0053 | -0.03 | 32.763
0 | 0.234 | 0.00533 | -0.03 | 43.839
0.5 | 0.293 | 0.00533 | -0.031 | 55.003
1 | 0.353 | 0.0054 | -0.031 | 65.369
1.5 | 0.413 | 0.00547 | -0.032 | 75.446
2 | 0.473 | 0.00553 | -0.032 | 85.42
2.5 | 0.532 | 0.00564 | -0.032 | 94.34
3 | 0.591 | 0.00576 | -0.033 | 102.725
3.5 | 0.651 | 0.00594 | -0.033 | 109.551
4 | 0.71 | 0.00615 | -0.034 | 115.396
4.5 | 0.768 | 0.00645 | -0.034 | 119.086
5 | 0.824 | 0.00662 | -0.035 | 124.55
5.5 | 0.88 | 0.00702 | -0.035 | 125.365
6 | 0.935 | 0.00755 | -0.036 | 123.841
6.5 | 0.987 | 0.00809 | -0.036 | 122.049
7 | 1.031 | 0.01113 | -0.036 | 92.601
7.5 | 1.075 | 0.01174 | -0.037 | 91.532
8 | 1.115 | 0.01242 | -0.037 | 89.751
8.5 | 1.151 | 0.01318 | -0.037 | 87.341
9 | 1.183 | 0.014 | -0.038 | 84.513
9.5 | 1.207 | 0.01491 | -0.038 | 80.962
10 | 1.223 | 0.01597 | -0.038 | 76.578
10.5 | 1.231 | 0.01709 | -0.039 | 72.032
11 | 1.232 | 0.01847 | -0.039 | 66.715
11.5 | 1.226 | 0.02002 | -0.039 | 61.228
12 | 1.212 | 0.02182 | -0.039 | 55.524
12.5 | 1.19 | 0.02408 | -0.04 | 49.42
13 | 1.162 | 0.02668 | -0.04 | 43.54
13.5 | 1.127 | 0.02953 | -0.04 | 38.182
14 | 1.085 | 0.03388 | -0.04 | 32.032
14.5 | 1.038 | 0.03956 | -0.04 | 26.229
15 | 0.98 | 0.04927 | -0.039 | 19.898
15.5 | 0.867 | 0.09585 | -0.031 | 9.049
16 | 0.823 | 0.10527 | -0.03 | 7.814

## 60. Re 3M Mach 0.10 (2)
BIGFOIL.COM POLAR EXPORT
NACA63-412 a=0.0
NACA63-412 a=0.0 |  |  |  | Cl Max: | 1.5735 | at alpha= | 16.5 | deg
XFOIL ncrit=9 |  |  |  | L/D Max: | 137.055 | at alpha= | 4 | deg
Re: | 3000000 |  |  | Cd Min: | 0.2433 | at alpha= | -20 | deg
Mach: | 0.1 |  |  | Cl=0 at alpha= | -2.0172 | deg
|  |  |  | @ Cl=0.1, Cd= | 0.0058253
|  |  |  | @ Cl=0.4, Cd= | 0.0043962
|  |  |  | @ Cl=0.6, Cd= | 0.004749
alpha (deg) | Cl | Cd | Cm | Cl/Cd
-20 | -0.7268 | 0.2433 | 0.0655 | -2.9873
-19.5 | -0.7097 | 0.23587 | 0.0611 | -3.0089
-17.5 | -1.2544 | 0.05587 | -0.0444 | -22.4521
-17 | -1.3056 | 0.04282 | -0.0524 | -30.4904
-16.5 | -1.3344 | 0.0351 | -0.0541 | -38.0171
-16 | -1.3458 | 0.03043 | -0.0524 | -44.2261
-15.5 | -1.3458 | 0.02756 | -0.0484 | -48.8316
-15 | -1.3457 | 0.02446 | -0.043 | -55.0164
-14.5 | -1.3195 | 0.02199 | -0.0403 | -60.0045
-14 | -1.2816 | 0.02032 | -0.0386 | -63.0709
-13.5 | -1.2389 | 0.01914 | -0.0371 | -64.7283
-13 | -1.1979 | 0.01803 | -0.035 | -66.4393
-12.5 | -1.151 | 0.01713 | -0.0339 | -67.1921
-12 | -1.1051 | 0.0158 | -0.0327 | -69.943
-11.5 | -1.0569 | 0.01464 | -0.0318 | -72.1926
-11 | -1.0052 | 0.01394 | -0.0312 | -72.109
-10.5 | -0.9521 | 0.01336 | -0.0308 | -71.265
-10 | -0.8986 | 0.01278 | -0.0305 | -70.313
-9.5 | -0.8442 | 0.01229 | -0.0303 | -68.69
-9 | -0.7931 | 0.01112 | -0.0297 | -71.3219
-8.5 | -0.7379 | 0.01066 | -0.0295 | -69.2214
-8 | -0.6825 | 0.01021 | -0.0295 | -66.8462
-7.5 | -0.6263 | 0.00986 | -0.0295 | -63.5193
-7 | -0.571 | 0.00931 | -0.0294 | -61.3319
-6.5 | -0.5154 | 0.00873 | -0.0294 | -59.0378
-6 | -0.4586 | 0.00839 | -0.0295 | -54.6603
-5.5 | -0.4014 | 0.00813 | -0.0297 | -49.3727
-5 | -0.3445 | 0.00777 | -0.0298 | -44.3372
-4.5 | -0.2874 | 0.00744 | -0.03 | -38.629
-4 | -0.2298 | 0.00724 | -0.0303 | -31.7403
-3.5 | -0.172 | 0.00702 | -0.0307 | -24.5014
-3 | -0.1142 | 0.00679 | -0.031 | -16.8189
-2.5 | -0.0561 | 0.00665 | -0.0314 | -8.4361
-2 | 0.002 | 0.00649 | -0.0318 | 0.30817
-1.5 | 0.0598 | 0.00625 | -0.0322 | 9.568
-1 | 0.1166 | 0.00565 | -0.0327 | 20.6372
-0.5 | 0.1725 | 0.00485 | -0.0333 | 35.567
0 | 0.2301 | 0.00456 | -0.0338 | 50.4605
0.5 | 0.2877 | 0.00436 | -0.0342 | 65.9862
1 | 0.3459 | 0.00435 | -0.0346 | 79.5172
1.5 | 0.4044 | 0.0044 | -0.0352 | 91.9091
2 | 0.4627 | 0.00448 | -0.0357 | 103.2812
3 | 0.5788 | 0.00469 | -0.0366 | 123.4115
3.5 | 0.6363 | 0.00485 | -0.0371 | 131.1959
4 | 0.6935 | 0.00506 | -0.0374 | 137.0553
4.5 | 0.7483 | 0.00554 | -0.0376 | 135.0722
5 | 0.8021 | 0.00613 | -0.0376 | 130.8483
5.5 | 0.8542 | 0.00674 | -0.0373 | 126.7359
6 | 0.9024 | 0.00742 | -0.0362 | 121.6173
6.5 | 0.958 | 0.00817 | -0.0368 | 117.2583
7 | 1.009 | 0.00898 | -0.0365 | 112.3608
7.5 | 1.0596 | 0.00976 | -0.0361 | 108.5656
8 | 1.1104 | 0.01044 | -0.0357 | 106.3602
8.5 | 1.1608 | 0.01108 | -0.0352 | 104.7653
9 | 1.2109 | 0.01167 | -0.0347 | 103.7618
9.5 | 1.2586 | 0.0124 | -0.0339 | 101.5
10 | 1.3054 | 0.01309 | -0.033 | 99.725
10.5 | 1.3489 | 0.01393 | -0.0316 | 96.8342
11 | 1.3909 | 0.01471 | -0.03 | 94.5547
11.5 | 1.4251 | 0.01574 | -0.0272 | 90.54
12 | 1.4482 | 0.01674 | -0.0227 | 86.5114
12.5 | 1.4699 | 0.01812 | -0.0189 | 81.1203
13 | 1.489 | 0.01998 | -0.0156 | 74.5245
13.5 | 1.511 | 0.02192 | -0.0131 | 68.9325
14 | 1.5267 | 0.02451 | -0.0107 | 62.2889
14.5 | 1.5399 | 0.02749 | -0.0086 | 56.0167
15 | 1.5543 | 0.0306 | -0.0071 | 50.7941
15.5 | 1.5632 | 0.03436 | -0.0058 | 45.4948
16 | 1.5702 | 0.03855 | -0.0051 | 40.7315
16.5 | 1.5735 | 0.04344 | -0.0049 | 36.2224
17 | 1.5688 | 0.04961 | -0.0054 | 31.6227
17.5 | 1.5651 | 0.05614 | -0.0067 | 27.8785
18 | 1.5509 | 0.06453 | -0.009 | 24.0338
18.5 | 1.543 | 0.07254 | -0.0118 | 21.271
19 | 1.5304 | 0.0817 | -0.0156 | 18.7319
19.5 | 1.5203 | 0.09087 | -0.0197 | 16.7305
20 | 1.4956 | 0.10298 | -0.0258 | 14.5232

## 61. Re 3M Mach 0.25 (1)
BIGFOIL.COM POLAR EXPORT
NACA63-412 a=0.0
NACA63-412 a=0.0 |  |  |  | Cl Max: | 1.209 | at alpha= | 10 | deg
JavaFoil+Calcfoil stall+Eppler ext transition |  |  |  | L/D Max: | 123.932 | at alpha= | 5 | deg
Re: | 3000000 |  |  | Cd Min: | 0.00533 | at alpha= | -1 | deg
Mach: | 0.25 |  |  | Cl=0 at alpha= | -1.9508 | deg
|  |  |  | @ Cl=0.1, Cd= | 0.0057989
|  |  |  | @ Cl=0.4, Cd= | 0.0054946
|  |  |  | @ Cl=0.6, Cd= | 0.11686
alpha (deg) | Cl | Cd | Cm | Cl/Cd
-12.5 | -0.472 | 0.0945 | -0.009 | -4.998
-12 | -0.503 | 0.08856 | -0.009 | -5.681
-11.5 | -0.528 | 0.08203 | -0.01 | -6.437
-11 | -0.547 | 0.07576 | -0.01 | -7.216
-10.5 | -0.559 | 0.06888 | -0.011 | -8.111
-10 | -0.563 | 0.06403 | -0.011 | -8.799
-9.5 | -0.561 | 0.05918 | -0.011 | -9.484
-9 | -0.553 | 0.05503 | -0.012 | -10.048
-8.5 | -0.538 | 0.05148 | -0.013 | -10.45
-8 | -0.521 | 0.04538 | -0.015 | -11.487
-7.5 | -0.605 | 0.00954 | -0.025 | -63.421
-7 | -0.566 | 0.00919 | -0.025 | -61.605
-6.5 | -0.52 | 0.00891 | -0.025 | -58.379
-6 | -0.47 | 0.00863 | -0.026 | -54.52
-5.5 | -0.418 | 0.0083 | -0.026 | -50.374
-5 | -0.363 | 0.00805 | -0.027 | -45.07
-4.5 | -0.306 | 0.00788 | -0.027 | -38.884
-4 | -0.248 | 0.00765 | -0.027 | -32.446
-3.5 | -0.189 | 0.00752 | -0.028 | -25.098
-3 | -0.129 | 0.00741 | -0.028 | -17.346
-2.5 | -0.068 | 0.00728 | -0.029 | -9.31
-2 | -0.006 | 0.00717 | -0.029 | -0.904
-1.5 | 0.055 | 0.00704 | -0.03 | 7.817
-1 | 0.117 | 0.00533 | -0.03 | 21.88
-0.5 | 0.179 | 0.00534 | -0.031 | 33.423
0 | 0.24 | 0.00538 | -0.031 | 44.621
0.5 | 0.301 | 0.00538 | -0.032 | 56.028
1 | 0.363 | 0.00544 | -0.032 | 66.706
1.5 | 0.424 | 0.00553 | -0.032 | 76.755
2 | 0.485 | 0.0056 | -0.033 | 86.634
2.5 | 0.547 | 0.00574 | -0.033 | 95.263
3 | 0.608 | 0.00586 | -0.034 | 103.745
3.5 | 0.668 | 0.00602 | -0.034 | 110.977
4 | 0.729 | 0.00627 | -0.035 | 116.304
4.5 | 0.788 | 0.00642 | -0.035 | 122.833
5 | 0.846 | 0.00683 | -0.036 | 123.932
5.5 | 0.903 | 0.00729 | -0.036 | 123.925
6 | 0.958 | 0.00791 | -0.037 | 121.104
6.5 | 1.01 | 0.00929 | -0.037 | 108.723
7 | 1.051 | 0.0117 | -0.037 | 89.799
7.5 | 1.094 | 0.01243 | -0.038 | 87.983
8 | 1.132 | 0.01321 | -0.038 | 85.644
8.5 | 1.164 | 0.01411 | -0.038 | 82.503
9 | 1.19 | 0.01509 | -0.039 | 78.863
9.5 | 1.206 | 0.01624 | -0.039 | 74.251
10 | 1.209 | 0.01752 | -0.039 | 68.976
10.5 | 1.201 | 0.01901 | -0.039 | 63.161
11 | 1.18 | 0.02097 | -0.04 | 56.266
11.5 | 1.147 | 0.02319 | -0.04 | 49.45
12 | 1.101 | 0.02579 | -0.04 | 42.689
12.5 | 1.038 | 0.03048 | -0.04 | 34.062
13 | 0.945 | 0.04329 | -0.038 | 21.824
13.5 | 0.825 | 0.07107 | -0.033 | 11.607
14 | 0.718 | 0.10089 | -0.025 | 7.121
14.5 | 0.64 | 0.11005 | -0.023 | 5.813
15 | 0.56 | 0.11686 | -0.023 | 4.789

## 62. Re 3M Mach 0.25 (2)
BIGFOIL.COM POLAR EXPORT
NACA63-412 a=0.0
NACA63-412 a=0.0 |  |  |  | Cl Max: | 1.5062 | at alpha= | 15 | deg
XFOIL ncrit=9 |  |  |  | L/D Max: | 139.128 | at alpha= | 4 | deg
Re: | 3000000 |  |  | Cd Min: | 0.19195 | at alpha= | -16.5 | deg
Mach: | 0.25 |  |  | Cl=0 at alpha= | -2.0216 | deg
|  |  |  | @ Cl=0.1, Cd= | 0.0060129
|  |  |  | @ Cl=0.4, Cd= | 0.0044447
|  |  |  | @ Cl=0.6, Cd= | 0.004783
alpha (deg) | Cl | Cd | Cm | Cl/Cd
-16.5 | -0.6227 | 0.19195 | 0.0366 | -3.2441
-16 | -0.6071 | 0.18407 | 0.032 | -3.2982
-15.5 | -0.5898 | 0.17707 | 0.0279 | -3.3309
-15 | -0.5746 | 0.16904 | 0.0235 | -3.3992
-14.5 | -0.5733 | 0.15617 | 0.0177 | -3.671
-14 | -0.5769 | 0.14299 | 0.0113 | -4.0345
-13.5 | -0.5573 | 0.13737 | 0.0079 | -4.0569
-13 | -0.6739 | 0.0993 | -0.0127 | -6.7865
-12.5 | -0.9233 | 0.04532 | -0.0553 | -20.3729
-12 | -1.0558 | 0.03065 | -0.0482 | -34.447
-11.5 | -1.0588 | 0.02353 | -0.0443 | -44.9979
-11 | -1.0274 | 0.01968 | -0.0416 | -52.2053
-10.5 | -0.9853 | 0.01684 | -0.0394 | -58.5095
-10 | -0.9316 | 0.01557 | -0.038 | -59.833
-9.5 | -0.8767 | 0.01445 | -0.0367 | -60.6713
-9 | -0.8208 | 0.01343 | -0.0356 | -61.1169
-8.5 | -0.7671 | 0.01197 | -0.0344 | -64.0852
-8 | -0.709 | 0.0113 | -0.0337 | -62.7434
-7.5 | -0.6508 | 0.01065 | -0.0331 | -61.108
-7 | -0.592 | 0.01012 | -0.0327 | -58.498
-6.5 | -0.5347 | 0.00929 | -0.0321 | -57.5565
-6 | -0.4759 | 0.00876 | -0.0318 | -54.3265
-5.5 | -0.4163 | 0.0084 | -0.0317 | -49.5595
-5 | -0.3565 | 0.00808 | -0.0317 | -44.1213
-4.5 | -0.2975 | 0.0076 | -0.0316 | -39.1447
-4 | -0.2376 | 0.00734 | -0.0318 | -32.3706
-3.5 | -0.1775 | 0.00716 | -0.032 | -24.7905
-2.5 | -0.0575 | 0.00672 | -0.0325 | -8.5565
-2 | 0.0026 | 0.00654 | -0.0329 | 0.39755
-1.5 | 0.0626 | 0.00635 | -0.0333 | 9.8583
-1 | 0.1214 | 0.00582 | -0.0337 | 20.8591
-0.5 | 0.1788 | 0.00493 | -0.0343 | 36.2677
0 | 0.2381 | 0.00461 | -0.0348 | 51.6486
0.5 | 0.2978 | 0.00443 | -0.0352 | 67.2235
1 | 0.358 | 0.00441 | -0.0357 | 81.1791
1.5 | 0.4185 | 0.00446 | -0.0362 | 93.8341
2 | 0.4788 | 0.00453 | -0.0367 | 105.6954
2.5 | 0.539 | 0.00464 | -0.0372 | 116.1638
3 | 0.599 | 0.00478 | -0.0376 | 125.3138
3.5 | 0.6586 | 0.00496 | -0.038 | 132.7823
4 | 0.7179 | 0.00516 | -0.0383 | 139.1279
4.5 | 0.7746 | 0.00572 | -0.0384 | 135.4196
5 | 0.8301 | 0.00632 | -0.0382 | 131.3449
5.5 | 0.8838 | 0.00702 | -0.0377 | 125.8974
6 | 0.9338 | 0.00778 | -0.0364 | 120.0257
6.5 | 0.99 | 0.00857 | -0.0365 | 115.5193
7 | 1.0417 | 0.00951 | -0.0357 | 109.5373
7.5 | 1.0944 | 0.01026 | -0.035 | 106.6667
8 | 1.147 | 0.01095 | -0.0341 | 104.7489
8.5 | 1.1985 | 0.01167 | -0.0331 | 102.6992
9 | 1.2473 | 0.0125 | -0.0317 | 99.784
9.5 | 1.2957 | 0.01325 | -0.0301 | 97.7887
10 | 1.3385 | 0.01422 | -0.0277 | 94.128
10.5 | 1.3772 | 0.01516 | -0.0247 | 90.8443
11 | 1.3968 | 0.01645 | -0.0191 | 84.9119
11.5 | 1.4212 | 0.01799 | -0.0151 | 78.9994
12 | 1.4414 | 0.02009 | -0.0114 | 71.7471
12.5 | 1.4628 | 0.02243 | -0.0085 | 65.2162
13 | 1.478 | 0.02547 | -0.0058 | 58.0291
13.5 | 1.4902 | 0.02898 | -0.0036 | 51.4217
14 | 1.4995 | 0.03299 | -0.0018 | 45.4532
14.5 | 1.505 | 0.03762 | -0.0007 | 40.0053
15 | 1.5062 | 0.04304 | -0.0002 | 34.9954
15.5 | 1.4997 | 0.04975 | -0.0007 | 30.1447
16 | 1.4935 | 0.057 | -0.0021 | 26.2018
16.5 | 1.4779 | 0.06594 | -0.0047 | 22.4128
17 | 1.4552 | 0.07656 | -0.0089 | 19.0073
17.5 | 1.4251 | 0.08905 | -0.0146 | 16.0034
18 | 1.3933 | 0.10272 | -0.0217 | 13.5641
18.5 | 1.359 | 0.11768 | -0.0302 | 11.5483
19 | 1.3189 | 0.13444 | -0.0403 | 9.8103
19.5 | 1.2896 | 0.14975 | -0.05 | 8.6117
20 | 1.2512 | 0.16756 | -0.0617 | 7.4672

## 63. Re 3M Mach 0.50 (1)
BIGFOIL.COM POLAR EXPORT
NACA63-412 a=0.0
NACA63-412 a=0.0 |  |  |  | Cl Max: | 1.176 | at alpha= | 20 | deg
JavaFoil+Calcfoil stall+Eppler ext transition |  |  |  | L/D Max: | 119.366 | at alpha= | 4 | deg
Re: | 3000000 |  |  | Cd Min: | 0.00554 | at alpha= | -0.5 | deg
Mach: | 0.5 |  |  | Cl=0 at alpha= | -1.9485 | deg
|  |  |  | @ Cl=0.1, Cd= | 0.0072291
|  |  |  | @ Cl=0.4, Cd= | 0.0057141
|  |  |  | @ Cl=0.6, Cd= | 0.006095
alpha (deg) | Cl | Cd | Cm | Cl/Cd
-20 | -0.988 | 0.16636 | -0.011 | -5.941
-19.5 | -0.963 | 0.16446 | -0.011 | -5.857
-19 | -0.934 | 0.15728 | -0.011 | -5.94
-18.5 | -0.906 | 0.15199 | -0.011 | -5.964
-18 | -0.879 | 0.14684 | -0.011 | -5.987
-17.5 | -0.852 | 0.14061 | -0.011 | -6.062
-17 | -0.826 | 0.13632 | -0.011 | -6.056
-16.5 | -0.799 | 0.13545 | -0.011 | -5.901
-16 | -0.77 | 0.13014 | -0.011 | -5.918
-15.5 | -0.743 | 0.12735 | -0.011 | -5.833
-15 | -0.716 | 0.12205 | -0.011 | -5.867
-14.5 | -0.689 | 0.11557 | -0.011 | -5.962
-14 | -0.662 | 0.10975 | -0.012 | -6.032
-13.5 | -0.635 | 0.1071 | -0.012 | -5.926
-13 | -0.606 | 0.10373 | -0.011 | -5.845
-12.5 | -0.579 | 0.10016 | -0.011 | -5.782
-12 | -0.552 | 0.0968 | -0.012 | -5.702
-11.5 | -0.525 | 0.0935 | -0.012 | -5.612
-11 | -0.497 | 0.08614 | -0.012 | -5.775
-10.5 | -0.47 | 0.0835 | -0.012 | -5.629
-10 | -0.442 | 0.07384 | -0.012 | -5.989
-9.5 | -0.415 | 0.06656 | -0.012 | -6.236
-9 | -0.388 | 0.05993 | -0.012 | -6.47
-8.5 | -0.36 | 0.05514 | -0.013 | -6.536
-8 | -0.333 | 0.05084 | -0.013 | -6.551
-7.5 | -0.305 | 0.05821 | -0.012 | -5.235
-7 | -0.277 | 0.05007 | -0.012 | -5.542
-6.5 | -0.341 | 0.0463 | -0.013 | -7.367
-6 | -0.371 | 0.04163 | -0.014 | -8.912
-5.5 | -0.434 | 0.00914 | -0.029 | -47.448
-5 | -0.388 | 0.00882 | -0.03 | -44.039
-4.5 | -0.333 | 0.00843 | -0.03 | -39.57
-4 | -0.273 | 0.00812 | -0.031 | -33.63
-3.5 | -0.209 | 0.00791 | -0.031 | -26.416
-3 | -0.143 | 0.00772 | -0.032 | -18.52
-2.5 | -0.076 | 0.00752 | -0.032 | -10.035
-2 | -0.007 | 0.00741 | -0.033 | -0.976
-1.5 | 0.061 | 0.00728 | -0.033 | 8.44
-1 | 0.13 | 0.00719 | -0.034 | 18.137
-0.5 | 0.2 | 0.00554 | -0.034 | 36.034
0 | 0.268 | 0.00558 | -0.035 | 48.029
0.5 | 0.337 | 0.00564 | -0.035 | 59.69
1 | 0.405 | 0.00572 | -0.036 | 70.869
1.5 | 0.474 | 0.00581 | -0.036 | 81.638
2 | 0.542 | 0.00595 | -0.037 | 91.103
2.5 | 0.61 | 0.00612 | -0.037 | 99.786
3 | 0.678 | 0.00632 | -0.038 | 107.291
3.5 | 0.746 | 0.00638 | -0.038 | 116.894
4 | 0.812 | 0.0068 | -0.039 | 119.366
4.5 | 0.877 | 0.00741 | -0.039 | 118.401
5 | 0.939 | 0.00825 | -0.04 | 113.822
5.5 | 0.995 | 0.00913 | -0.04 | 109.038
6 | 1.044 | 0.01071 | -0.04 | 97.429
6.5 | 1.083 | 0.01385 | -0.04 | 78.193
7 | 1.121 | 0.01509 | -0.041 | 74.271
7.5 | 1.142 | 0.01656 | -0.041 | 68.965
8 | 1.132 | 0.01826 | -0.041 | 61.953
8.5 | 1.049 | 0.02112 | -0.042 | 49.681
9 | 0.593 | 0.06423 | -0.019 | 9.226
9.5 | 0.723 | 0.02671 | -0.042 | 27.068
10 | 0.645 | 0.07443 | -0.019 | 8.668
10.5 | 0.675 | 0.07081 | -0.023 | 9.527
11 | 0.699 | 0.07834 | -0.022 | 8.924
11.5 | 0.726 | 0.091 | -0.022 | 7.974
12 | 0.752 | 0.09552 | -0.022 | 7.868
12.5 | 0.778 | 0.09843 | -0.022 | 7.9
13 | 0.806 | 0.10463 | -0.025 | 7.704
13.5 | 0.831 | 0.10673 | -0.025 | 7.789
14 | 0.858 | 0.11229 | -0.025 | 7.638
14.5 | 0.888 | 0.11987 | -0.028 | 7.411
15 | 0.911 | 0.12375 | -0.027 | 7.364
15.5 | 0.938 | 0.12998 | -0.028 | 7.214
16 | 0.968 | 0.13655 | -0.03 | 7.089
16.5 | 0.991 | 0.1358 | -0.03 | 7.299
17 | 1.018 | 0.13881 | -0.03 | 7.331
17.5 | 1.047 | 0.1451 | -0.032 | 7.219
18 | 1.071 | 0.15143 | -0.032 | 7.073
18.5 | 1.097 | 0.15524 | -0.033 | 7.066
19 | 1.123 | 0.15979 | -0.033 | 7.028
19.5 | 1.156 | 0.16319 | -0.036 | 7.084
20 | 1.176 | 0.17042 | -0.035 | 6.902

## 64. Re 3M Mach 0.50 (2)
BIGFOIL.COM POLAR EXPORT
NACA63-412 a=0.0
NACA63-412 a=0.0 |  |  |  | Cl Max: | 1.3172 | at alpha= | 9.5 | deg
XFOIL ncrit=9 |  |  |  | L/D Max: | 144.104 | at alpha= | 4 | deg
Re: | 3000000 |  |  | Cd Min: | 0.27331 | at alpha= | -20 | deg
Mach: | 0.5 |  |  | Cl=0 at alpha= | -2.0393 | deg
|  |  |  | @ Cl=0.1, Cd= | 0.006537
|  |  |  | @ Cl=0.4, Cd= | 0.0046818
|  |  |  | @ Cl=0.6, Cd= | 0.00495
alpha (deg) | Cl | Cd | Cm | Cl/Cd
-20 | -0.8094 | 0.27331 | 0.0844 | -2.9615
-19.5 | -0.7862 | 0.26457 | 0.0789 | -2.9716
-19 | -0.7632 | 0.25577 | 0.0735 | -2.9839
-18.5 | -0.7402 | 0.2472 | 0.0682 | -2.9943
-18 | -0.7178 | 0.23892 | 0.0629 | -3.0044
-17.5 | -0.6945 | 0.231 | 0.0578 | -3.0065
-17 | -0.6711 | 0.22204 | 0.0526 | -3.0224
-16.5 | -0.6487 | 0.21332 | 0.0474 | -3.041
-16 | -0.6267 | 0.20511 | 0.0424 | -3.0554
-15.5 | -0.6058 | 0.19611 | 0.0373 | -3.0891
-15 | -0.5855 | 0.18684 | 0.0321 | -3.1337
-14.5 | -0.5667 | 0.17736 | 0.027 | -3.1952
-14 | -0.5457 | 0.16885 | 0.0218 | -3.2319
-13.5 | -0.5328 | 0.15983 | 0.018 | -3.3335
-13 | -0.5176 | 0.1505 | 0.0131 | -3.4392
-12.5 | -0.5038 | 0.14113 | 0.008 | -3.5698
-12 | -0.4869 | 0.13304 | 0.0034 | -3.6598
-11.5 | -0.473 | 0.12425 | -0.0015 | -3.8068
-11 | -0.4661 | 0.11411 | -0.007 | -4.0847
-10.5 | -0.4612 | 0.10419 | -0.0126 | -4.4265
-10 | -0.4511 | 0.09596 | -0.0175 | -4.7009
-9.5 | -0.4406 | 0.08816 | -0.0221 | -4.9977
-9 | -0.4464 | 0.07761 | -0.0286 | -5.7518
-8.5 | -0.4586 | 0.06659 | -0.0361 | -6.8869
-8 | -0.478 | 0.05368 | -0.0482 | -8.9046
-7.5 | -0.5174 | 0.04513 | -0.0516 | -11.4647
-6.5 | -0.5308 | 0.0282 | -0.05 | -18.8227
-6 | -0.5056 | 0.0204 | -0.0475 | -24.7843
-5.5 | -0.4721 | 0.01219 | -0.0441 | -38.7285
-5 | -0.4069 | 0.01035 | -0.042 | -39.314
-4.5 | -0.3404 | 0.00906 | -0.0403 | -37.5717
-4 | -0.2725 | 0.00816 | -0.0391 | -33.3946
-3.5 | -0.2029 | 0.00769 | -0.0384 | -26.3849
-3 | -0.1332 | 0.00736 | -0.0381 | -18.0978
-2.5 | -0.0639 | 0.00702 | -0.0379 | -9.1026
-1.5 | 0.0748 | 0.00664 | -0.0382 | 11.2651
-1 | 0.1433 | 0.00636 | -0.0385 | 22.5314
-0.5 | 0.2082 | 0.00531 | -0.039 | 39.209
0 | 0.2751 | 0.00481 | -0.0395 | 57.1933
0.5 | 0.3436 | 0.00469 | -0.0399 | 73.2623
1 | 0.4127 | 0.00468 | -0.0404 | 88.1838
1.5 | 0.4822 | 0.00475 | -0.0409 | 101.5158
2 | 0.5519 | 0.00486 | -0.0413 | 113.5597
2.5 | 0.6214 | 0.00499 | -0.0417 | 124.5291
3 | 0.6909 | 0.00516 | -0.042 | 133.8953
3.5 | 0.76 | 0.00541 | -0.042 | 140.4806
4 | 0.8286 | 0.00575 | -0.0418 | 144.1043
4.5 | 0.8927 | 0.00651 | -0.0411 | 137.1275
5 | 0.955 | 0.00737 | -0.0398 | 129.5794
5.5 | 1.0129 | 0.00843 | -0.0377 | 120.1542
6 | 1.0653 | 0.0095 | -0.0345 | 112.1368
6.5 | 1.1193 | 0.01073 | -0.0316 | 104.315
7 | 1.1726 | 0.01181 | -0.0281 | 99.2887
7.5 | 1.2213 | 0.01291 | -0.0238 | 94.6011
8 | 1.2484 | 0.01435 | -0.0168 | 86.9965
8.5 | 1.2746 | 0.01655 | -0.0112 | 77.0151
9 | 1.3043 | 0.01907 | -0.0066 | 68.3954
9.5 | 1.3172 | 0.02296 | -0.002 | 57.3693
10 | 1.3166 | 0.02822 | 0.0019 | 46.6549
10.5 | 1.3006 | 0.03506 | 0.0045 | 37.0964
11 | 1.2767 | 0.04317 | 0.0055 | 29.5738
11.5 | 1.2474 | 0.05275 | 0.0044 | 23.6474
12 | 1.2163 | 0.06363 | 0.0011 | 19.1152
12.5 | 1.1864 | 0.07554 | -0.0042 | 15.7056
13 | 1.1557 | 0.08877 | -0.0113 | 13.019
13.5 | 1.1261 | 0.103 | -0.0198 | 10.933
14 | 1.1022 | 0.11732 | -0.0288 | 9.3948
14.5 | 1.0818 | 0.13173 | -0.038 | 8.2123

## 65. Re 4M Mach 0.00 (1)
BIGFOIL.COM POLAR EXPORT
NACA63-412 a=0.0
NACA63-412 a=0.0 |  |  |  | Cl Max: | 1.242 | at alpha= | 11 | deg
JavaFoil+Calcfoil stall+Eppler ext transition |  |  |  | L/D Max: | 125.455 | at alpha= | 5.5 | deg
Re: | 4000000 |  |  | Cd Min: | 0.00517 | at alpha= | -1 | deg
Mach: | 0 |  |  | Cl=0 at alpha= | -1.9491 | deg
|  |  |  | @ Cl=0.1, Cd= | 0.005508
|  |  |  | @ Cl=0.4, Cd= | 0.0053553
|  |  |  | @ Cl=0.6, Cd= | 0.0057079
alpha (deg) | Cl | Cd | Cm | Cl/Cd
-14 | -0.622 | 0.099 | -0.009 | -6.284
-13.5 | -0.635 | 0.09299 | -0.01 | -6.833
-13 | -0.644 | 0.08716 | -0.01 | -7.386
-12.5 | -0.647 | 0.08254 | -0.01 | -7.839
-12 | -0.648 | 0.07693 | -0.01 | -8.422
-11.5 | -0.646 | 0.07172 | -0.011 | -9.002
-11 | -0.64 | 0.06697 | -0.011 | -9.551
-10.5 | -0.631 | 0.06185 | -0.012 | -10.2
-10 | -0.619 | 0.05671 | -0.013 | -10.919
-9.5 | -0.689 | 0.01656 | -0.021 | -41.622
-9 | -0.711 | 0.00983 | -0.023 | -72.332
-8.5 | -0.679 | 0.00941 | -0.023 | -72.173
-8 | -0.643 | 0.00914 | -0.023 | -70.402
-7.5 | -0.603 | 0.00884 | -0.024 | -68.219
-7 | -0.559 | 0.00857 | -0.024 | -65.296
-6.5 | -0.511 | 0.00831 | -0.025 | -61.569
-6 | -0.461 | 0.00802 | -0.025 | -57.443
-5.5 | -0.408 | 0.00781 | -0.025 | -52.251
-5 | -0.354 | 0.00759 | -0.026 | -46.613
-4.5 | -0.298 | 0.00743 | -0.026 | -40.102
-4 | -0.241 | 0.00728 | -0.027 | -33.108
-3.5 | -0.183 | 0.00715 | -0.027 | -25.613
-3 | -0.125 | 0.00704 | -0.027 | -17.716
-2.5 | -0.066 | 0.00694 | -0.028 | -9.463
-2 | -0.006 | 0.00684 | -0.028 | -0.918
-1.5 | 0.053 | 0.00673 | -0.029 | 7.916
-1 | 0.113 | 0.00517 | -0.029 | 21.873
-0.5 | 0.173 | 0.00518 | -0.03 | 33.408
0 | 0.232 | 0.0052 | -0.03 | 44.673
0.5 | 0.292 | 0.00523 | -0.031 | 55.789
1 | 0.351 | 0.00529 | -0.031 | 66.421
1.5 | 0.411 | 0.00537 | -0.031 | 76.44
2 | 0.47 | 0.00545 | -0.032 | 86.341
2.5 | 0.529 | 0.00554 | -0.032 | 95.537
3 | 0.589 | 0.00567 | -0.033 | 103.812
3.5 | 0.647 | 0.00587 | -0.033 | 110.385
4 | 0.706 | 0.00613 | -0.034 | 115.247
4.5 | 0.764 | 0.00652 | -0.034 | 117.118
5 | 0.821 | 0.00658 | -0.035 | 124.831
5.5 | 0.876 | 0.00698 | -0.035 | 125.455
6 | 0.93 | 0.00755 | -0.036 | 123.223
6.5 | 0.983 | 0.00806 | -0.036 | 121.928
7 | 1.03 | 0.01051 | -0.036 | 97.929
7.5 | 1.074 | 0.01105 | -0.037 | 97.233
8 | 1.115 | 0.01166 | -0.037 | 95.664
8.5 | 1.152 | 0.01236 | -0.037 | 93.189
9 | 1.184 | 0.01309 | -0.038 | 90.482
9.5 | 1.21 | 0.01387 | -0.038 | 87.223
10 | 1.227 | 0.01489 | -0.038 | 82.406
10.5 | 1.238 | 0.01586 | -0.039 | 78.066
11 | 1.242 | 0.01709 | -0.039 | 72.656
11.5 | 1.239 | 0.01837 | -0.039 | 67.443
12 | 1.229 | 0.01996 | -0.039 | 61.559
12.5 | 1.211 | 0.0219 | -0.04 | 55.312
13 | 1.189 | 0.02381 | -0.04 | 49.939
13.5 | 1.16 | 0.02639 | -0.04 | 43.936
14 | 1.125 | 0.0298 | -0.04 | 37.74
14.5 | 1.086 | 0.03341 | -0.04 | 32.504
15 | 1.041 | 0.03911 | -0.04 | 26.603
15.5 | 0.979 | 0.05243 | -0.039 | 18.679
16 | 0.942 | 0.05487 | -0.039 | 17.164

## 66. Re 4M Mach 0.00 (2)
BIGFOIL.COM POLAR EXPORT
NACA63-412 a=0.0
NACA63-412 a=0.0 |  |  |  | Cl Max: | 1.6279 | at alpha= | 17.5 | deg
XFOIL ncrit=9 |  |  |  | L/D Max: | 139.696 | at alpha= | 4 | deg
Re: | 4000000 |  |  | Cd Min: | 0.08202 | at alpha= | 20 | deg
Mach: | 0 |  |  | Cl=0 at alpha= | -2.0104 | deg
|  |  |  | @ Cl=0.1, Cd= | 0.0057047
|  |  |  | @ Cl=0.4, Cd= | 0.0041973
|  |  |  | @ Cl=0.6, Cd= | 0.0045994
alpha (deg) | Cl | Cd | Cm | Cl/Cd
-19.5 | -1.3468 | 0.06734 | -0.0358 | -20
-19 | -1.4229 | 0.04879 | -0.0484 | -29.1638
-18.5 | -1.4518 | 0.03982 | -0.0524 | -36.4591
-18 | -1.4653 | 0.0339 | -0.0531 | -43.2242
-17.5 | -1.4713 | 0.02961 | -0.0518 | -49.6893
-17 | -1.4696 | 0.02664 | -0.0487 | -55.1652
-16.5 | -1.4665 | 0.02447 | -0.0437 | -59.9305
-16 | -1.4455 | 0.02278 | -0.0401 | -63.4548
-15.5 | -1.4124 | 0.02131 | -0.038 | -66.2787
-15 | -1.3764 | 0.01976 | -0.0363 | -69.6559
-14.5 | -1.3388 | 0.01805 | -0.0347 | -74.1717
-14 | -1.2981 | 0.017 | -0.0329 | -76.3588
-13.5 | -1.2538 | 0.01612 | -0.0316 | -77.7792
-13 | -1.2066 | 0.01528 | -0.0308 | -78.966
-12.5 | -1.1573 | 0.01456 | -0.0301 | -79.4849
-12 | -1.1068 | 0.01391 | -0.0297 | -79.5687
-11.5 | -1.058 | 0.01286 | -0.029 | -82.2706
-11 | -1.0064 | 0.01216 | -0.0287 | -82.7632
-10.5 | -0.9534 | 0.01162 | -0.0285 | -82.0482
-9.5 | -0.8455 | 0.01072 | -0.0283 | -78.8713
-9 | -0.7907 | 0.01033 | -0.0283 | -76.544
-8.5 | -0.7376 | 0.00952 | -0.028 | -77.479
-8 | -0.6822 | 0.00914 | -0.0281 | -74.6389
-7.5 | -0.6264 | 0.00883 | -0.0283 | -70.94
-7 | -0.5702 | 0.00854 | -0.0284 | -66.7681
-6.5 | -0.5143 | 0.00811 | -0.0285 | -63.4155
-6 | -0.4581 | 0.00772 | -0.0287 | -59.3394
-5.5 | -0.4012 | 0.00748 | -0.029 | -53.6364
-5 | -0.344 | 0.00728 | -0.0293 | -47.2527
-4.5 | -0.287 | 0.00698 | -0.0296 | -41.1175
-4 | -0.2297 | 0.00678 | -0.0299 | -33.8791
-3.5 | -0.172 | 0.00663 | -0.0303 | -25.9427
-3 | -0.1144 | 0.00643 | -0.0307 | -17.7916
-2 | 0.0012 | 0.00616 | -0.0315 | 0.19481
-1 | 0.1162 | 0.00563 | -0.0324 | 20.6394
-0.5 | 0.1723 | 0.00489 | -0.033 | 35.2352
0 | 0.2294 | 0.00449 | -0.0336 | 51.0913
0.5 | 0.2867 | 0.00423 | -0.0341 | 67.7778
1 | 0.3444 | 0.00414 | -0.0346 | 83.1884
1.5 | 0.4026 | 0.0042 | -0.0351 | 95.8571
2 | 0.4606 | 0.00427 | -0.0357 | 107.8689
2.5 | 0.5185 | 0.00437 | -0.0362 | 118.6499
3 | 0.5761 | 0.00452 | -0.0367 | 127.4558
3.5 | 0.6333 | 0.00471 | -0.0372 | 134.4586
4 | 0.6901 | 0.00494 | -0.0376 | 139.6964
4.5 | 0.7442 | 0.00556 | -0.0378 | 133.8489
5 | 0.7985 | 0.00607 | -0.038 | 131.5486
5.5 | 0.8513 | 0.00669 | -0.0379 | 127.2496
6 | 0.9028 | 0.00733 | -0.0377 | 123.1651
6.5 | 0.9518 | 0.0079 | -0.0368 | 120.481
7 | 1.0053 | 0.00858 | -0.037 | 117.1678
7.5 | 1.057 | 0.00922 | -0.0368 | 114.6421
8 | 1.1087 | 0.00978 | -0.0367 | 113.364
8.5 | 1.1598 | 0.01035 | -0.0364 | 112.058
9 | 1.21 | 0.01094 | -0.0361 | 110.6033
9.5 | 1.2596 | 0.01151 | -0.0357 | 109.4353
10 | 1.3068 | 0.01221 | -0.0349 | 107.027
10.5 | 1.3536 | 0.01284 | -0.0341 | 105.4206
11 | 1.3972 | 0.01361 | -0.0329 | 102.6598
11.5 | 1.4383 | 0.01441 | -0.0313 | 99.8126
12 | 1.4758 | 0.01527 | -0.0293 | 96.647
12.5 | 1.4964 | 0.01633 | -0.0244 | 91.635
13 | 1.5179 | 0.01759 | -0.0205 | 86.2933
13.5 | 1.5374 | 0.01928 | -0.0172 | 79.7407
14 | 1.5558 | 0.02129 | -0.0143 | 73.0766
14.5 | 1.5749 | 0.02345 | -0.0121 | 67.1599
15 | 1.591 | 0.02604 | -0.01 | 61.0983
15.5 | 1.5987 | 0.02948 | -0.0081 | 54.23
16 | 1.6057 | 0.03329 | -0.0067 | 48.2337
16.5 | 1.6132 | 0.03729 | -0.0059 | 43.2609
17 | 1.6189 | 0.04177 | -0.0057 | 38.7575
17.5 | 1.6279 | 0.04619 | -0.006 | 35.2436
18 | 1.6272 | 0.05204 | -0.0068 | 31.2683
18.5 | 1.6262 | 0.05825 | -0.0083 | 27.9176
19 | 1.6209 | 0.06541 | -0.0104 | 24.7806
19.5 | 1.6149 | 0.07299 | -0.0131 | 22.1249
20 | 1.6019 | 0.08202 | -0.0168 | 19.5306

## 67. Re 4M Mach 0.10 (1)
BIGFOIL.COM POLAR EXPORT
NACA63-412 a=0.0
NACA63-412 a=0.0 |  |  |  | Cl Max: | 1.236 | at alpha= | 11 | deg
JavaFoil+Calcfoil stall+Eppler ext transition |  |  |  | L/D Max: | 125.981 | at alpha= | 5.5 | deg
Re: | 4000000 |  |  | Cd Min: | 0.00516 | at alpha= | -1 | deg
Mach: | 0.1 |  |  | Cl=0 at alpha= | -1.95 | deg
|  |  |  | @ Cl=0.1, Cd= | 0.0055263
|  |  |  | @ Cl=0.4, Cd= | 0.0053627
|  |  |  | @ Cl=0.6, Cd= | 0.0057355
alpha (deg) | Cl | Cd | Cm | Cl/Cd
-14 | -0.594 | 0.10133 | -0.009 | -5.862
-13.5 | -0.611 | 0.09486 | -0.009 | -6.443
-13 | -0.623 | 0.0884 | -0.01 | -7.047
-12.5 | -0.629 | 0.0836 | -0.01 | -7.529
-12 | -0.633 | 0.0779 | -0.01 | -8.127
-11.5 | -0.633 | 0.07339 | -0.011 | -8.627
-11 | -0.63 | 0.06748 | -0.011 | -9.335
-10.5 | -0.623 | 0.06289 | -0.012 | -9.903
-10 | -0.612 | 0.05813 | -0.012 | -10.532
-9.5 | -0.6 | 0.05199 | -0.014 | -11.547
-9 | -0.709 | 0.00993 | -0.023 | -71.354
-8.5 | -0.678 | 0.00946 | -0.023 | -71.689
-8 | -0.643 | 0.00917 | -0.024 | -70.166
-7.5 | -0.604 | 0.00887 | -0.024 | -68.093
-7 | -0.561 | 0.00859 | -0.024 | -65.254
-6.5 | -0.513 | 0.00833 | -0.025 | -61.583
-6 | -0.462 | 0.00807 | -0.025 | -57.287
-5.5 | -0.41 | 0.00783 | -0.026 | -52.292
-5 | -0.355 | 0.00761 | -0.026 | -46.64
-4.5 | -0.299 | 0.00744 | -0.026 | -40.181
-4 | -0.242 | 0.00728 | -0.027 | -33.235
-3.5 | -0.184 | 0.00716 | -0.027 | -25.711
-3 | -0.125 | 0.00704 | -0.028 | -17.79
-2.5 | -0.066 | 0.00694 | -0.028 | -9.505
-2 | -0.006 | 0.00684 | -0.028 | -0.923
-1.5 | 0.054 | 0.00673 | -0.029 | 7.957
-1 | 0.114 | 0.00516 | -0.029 | 21.995
-0.5 | 0.174 | 0.00517 | -0.03 | 33.597
0 | 0.234 | 0.0052 | -0.03 | 44.873
0.5 | 0.293 | 0.00523 | -0.031 | 56.116
1 | 0.353 | 0.0053 | -0.031 | 66.637
1.5 | 0.413 | 0.00538 | -0.032 | 76.774
2 | 0.473 | 0.00544 | -0.032 | 86.852
2.5 | 0.532 | 0.00554 | -0.032 | 96.016
3 | 0.591 | 0.00571 | -0.033 | 103.596
3.5 | 0.651 | 0.00588 | -0.033 | 110.672
4 | 0.71 | 0.00615 | -0.034 | 115.423
4.5 | 0.768 | 0.00654 | -0.034 | 117.34
5 | 0.825 | 0.00658 | -0.035 | 125.421
5.5 | 0.88 | 0.00699 | -0.035 | 125.981
6 | 0.935 | 0.00765 | -0.036 | 122.142
6.5 | 0.987 | 0.00813 | -0.036 | 121.464
7 | 1.034 | 0.0106 | -0.036 | 97.547
7.5 | 1.078 | 0.01117 | -0.037 | 96.526
8 | 1.118 | 0.0118 | -0.037 | 94.772
8.5 | 1.154 | 0.01249 | -0.037 | 92.398
9 | 1.186 | 0.01325 | -0.038 | 89.547
9.5 | 1.211 | 0.01412 | -0.038 | 85.748
10 | 1.226 | 0.01512 | -0.038 | 81.098
10.5 | 1.235 | 0.01621 | -0.039 | 76.168
11 | 1.236 | 0.01741 | -0.039 | 70.984
11.5 | 1.23 | 0.01875 | -0.039 | 65.582
12 | 1.216 | 0.02042 | -0.04 | 59.531
12.5 | 1.194 | 0.02248 | -0.04 | 53.112
13 | 1.166 | 0.02485 | -0.04 | 46.92
13.5 | 1.132 | 0.02741 | -0.04 | 41.311
14 | 1.091 | 0.03118 | -0.04 | 35
14.5 | 1.047 | 0.03537 | -0.04 | 29.589
15 | 0.993 | 0.0427 | -0.04 | 23.257
15.5 | 0.912 | 0.06588 | -0.037 | 13.843
16 | 0.874 | 0.0668 | -0.038 | 13.085

## 68. Re 4M Mach 0.10 (2)
BIGFOIL.COM POLAR EXPORT
NACA63-412 a=0.0
NACA63-412 a=0.0 |  |  |  | Cl Max: | 1.6155 | at alpha= | 17.5 | deg
XFOIL ncrit=9 |  |  |  | L/D Max: | 140.303 | at alpha= | 4 | deg
Re: | 4000000 |  |  | Cd Min: | 0.09045 | at alpha= | 20 | deg
Mach: | 0.1 |  |  | Cl=0 at alpha= | -2.0112 | deg
|  |  |  | @ Cl=0.1, Cd= | 0.0057569
|  |  |  | @ Cl=0.4, Cd= | 0.0041956
|  |  |  | @ Cl=0.6, Cd= | 0.0045969
alpha (deg) | Cl | Cd | Cm | Cl/Cd
-18.5 | -1.3122 | 0.06128 | -0.0419 | -21.4132
-18 | -1.364 | 0.04702 | -0.0515 | -29.0089
-17.5 | -1.4059 | 0.03713 | -0.0553 | -37.8643
-17 | -1.4207 | 0.03164 | -0.0549 | -44.902
-16.5 | -1.4271 | 0.02784 | -0.052 | -51.2608
-16 | -1.4289 | 0.02526 | -0.0466 | -56.5677
-15.5 | -1.4104 | 0.02325 | -0.0427 | -60.6624
-15 | -1.3785 | 0.02146 | -0.0403 | -64.2358
-14.5 | -1.3397 | 0.02 | -0.0385 | -66.985
-14 | -1.3046 | 0.01822 | -0.0361 | -71.6026
-13.5 | -1.2629 | 0.01698 | -0.0342 | -74.3757
-13 | -1.2163 | 0.01595 | -0.0331 | -76.2571
-12.5 | -1.1672 | 0.01509 | -0.0322 | -77.3492
-12 | -1.1165 | 0.01433 | -0.0315 | -77.9135
-11.5 | -1.0649 | 0.0136 | -0.0309 | -78.3015
-11 | -1.0148 | 0.0125 | -0.0301 | -81.184
-10.5 | -0.9615 | 0.01188 | -0.0297 | -80.9343
-10 | -0.9071 | 0.01138 | -0.0295 | -79.71
-9.5 | -0.8524 | 0.0109 | -0.0293 | -78.2018
-9 | -0.797 | 0.01047 | -0.0291 | -76.1223
-8.5 | -0.7432 | 0.00968 | -0.0288 | -76.7769
-8 | -0.6874 | 0.00925 | -0.0288 | -74.3135
-7.5 | -0.631 | 0.00891 | -0.0288 | -70.8193
-7 | -0.5743 | 0.0086 | -0.0289 | -66.7791
-6 | -0.4613 | 0.00777 | -0.0291 | -59.3694
-5.5 | -0.4039 | 0.00751 | -0.0293 | -53.7816
-5 | -0.3463 | 0.0073 | -0.0296 | -47.4384
-4.5 | -0.2889 | 0.00701 | -0.0298 | -41.2126
-4 | -0.2311 | 0.0068 | -0.0301 | -33.9853
-3.5 | -0.1731 | 0.00665 | -0.0305 | -26.0301
-3 | -0.1151 | 0.00645 | -0.0309 | -17.845
-2.5 | -0.0569 | 0.00631 | -0.0313 | -9.0174
-2 | 0.0013 | 0.00617 | -0.0317 | 0.2107
-1.5 | 0.0595 | 0.00601 | -0.0321 | 9.9002
-1 | 0.1171 | 0.00565 | -0.0326 | 20.7257
-0.5 | 0.1735 | 0.0049 | -0.0332 | 35.4082
0 | 0.2308 | 0.0045 | -0.0338 | 51.2889
0.5 | 0.2885 | 0.00424 | -0.0343 | 68.0425
1 | 0.3466 | 0.00415 | -0.0348 | 83.5181
1.5 | 0.4051 | 0.0042 | -0.0353 | 96.4524
2 | 0.4636 | 0.00428 | -0.0358 | 108.3178
2.5 | 0.5218 | 0.00439 | -0.0364 | 118.861
3 | 0.5797 | 0.00453 | -0.0369 | 127.9691
3.5 | 0.6374 | 0.00472 | -0.0373 | 135.0424
4 | 0.6945 | 0.00495 | -0.0378 | 140.303
4.5 | 0.7489 | 0.00559 | -0.0379 | 133.9714
5 | 0.8036 | 0.00611 | -0.0381 | 131.5221
5.5 | 0.8566 | 0.00675 | -0.038 | 126.9037
6 | 0.9085 | 0.00739 | -0.0377 | 122.9364
6.5 | 0.9579 | 0.00796 | -0.0368 | 120.3392
7 | 1.0114 | 0.00866 | -0.0369 | 116.7898
7.5 | 1.0636 | 0.00929 | -0.0367 | 114.4887
8 | 1.1157 | 0.00986 | -0.0365 | 113.1542
8.5 | 1.1671 | 0.01044 | -0.0361 | 111.7912
9 | 1.2172 | 0.01107 | -0.0356 | 109.9548
9.5 | 1.2672 | 0.01165 | -0.0351 | 108.7725
10 | 1.3143 | 0.01238 | -0.0342 | 106.1632
10.5 | 1.3611 | 0.01302 | -0.0332 | 104.5392
11 | 1.4037 | 0.01387 | -0.0317 | 101.204
11.5 | 1.4447 | 0.01466 | -0.0299 | 98.5471
12 | 1.4763 | 0.01563 | -0.0267 | 94.453
12.5 | 1.4951 | 0.01679 | -0.0217 | 89.0471
13 | 1.5164 | 0.01826 | -0.0181 | 83.0449
13.5 | 1.5345 | 0.02022 | -0.0148 | 75.8902
14 | 1.5544 | 0.02229 | -0.0122 | 69.7353
14.5 | 1.5715 | 0.02477 | -0.0099 | 63.4437
15 | 1.5854 | 0.0277 | -0.008 | 57.2347
15.5 | 1.5886 | 0.03176 | -0.0061 | 50.0189
16 | 1.5981 | 0.03557 | -0.0051 | 44.9283
16.5 | 1.6051 | 0.03985 | -0.0046 | 40.2785
17 | 1.6083 | 0.04489 | -0.0046 | 35.8276
17.5 | 1.6155 | 0.04981 | -0.0052 | 32.4332
18 | 1.6115 | 0.05637 | -0.0065 | 28.5879
18.5 | 1.6075 | 0.06333 | -0.0084 | 25.3829
19 | 1.5977 | 0.07147 | -0.0112 | 22.3548
19.5 | 1.5867 | 0.08025 | -0.0148 | 19.772
20 | 1.5692 | 0.09045 | -0.0194 | 17.3488

## 69. Re 4M Mach 0.25 (1)
BIGFOIL.COM POLAR EXPORT
NACA63-412 a=0.0
NACA63-412 a=0.0 |  |  |  | Cl Max: | 1.212 | at alpha= | 10 | deg
JavaFoil+Calcfoil stall+Eppler ext transition |  |  |  | L/D Max: | 124.969 | at alpha= | 5 | deg
Re: | 4000000 |  |  | Cd Min: | 0.0052 | at alpha= | -1 | deg
Mach: | 0.25 |  |  | Cl=0 at alpha= | -1.9508 | deg
|  |  |  | @ Cl=0.1, Cd= | 0.0056387
|  |  |  | @ Cl=0.4, Cd= | 0.0053907
|  |  |  | @ Cl=0.6, Cd= | 0.11404
alpha (deg) | Cl | Cd | Cm | Cl/Cd
-13 | -0.436 | 0.09939 | -0.009 | -4.389
-12.5 | -0.472 | 0.0912 | -0.009 | -5.18
-12 | -0.503 | 0.08652 | -0.01 | -5.817
-11.5 | -0.528 | 0.07993 | -0.01 | -6.609
-11 | -0.547 | 0.07317 | -0.01 | -7.477
-10.5 | -0.559 | 0.06714 | -0.011 | -8.327
-10 | -0.564 | 0.06257 | -0.011 | -9.013
-9.5 | -0.562 | 0.05819 | -0.012 | -9.66
-9 | -0.555 | 0.05345 | -0.013 | -10.377
-8.5 | -0.541 | 0.04895 | -0.014 | -11.059
-8 | -0.639 | 0.00952 | -0.024 | -67.118
-7.5 | -0.605 | 0.00918 | -0.025 | -65.949
-7 | -0.566 | 0.00881 | -0.025 | -64.251
-6.5 | -0.52 | 0.00856 | -0.025 | -60.807
-6 | -0.47 | 0.00826 | -0.026 | -56.957
-5.5 | -0.418 | 0.00799 | -0.026 | -52.281
-5 | -0.363 | 0.00774 | -0.027 | -46.874
-4.5 | -0.306 | 0.00755 | -0.027 | -40.547
-4 | -0.248 | 0.00738 | -0.027 | -33.606
-3.5 | -0.189 | 0.00721 | -0.028 | -26.174
-3 | -0.129 | 0.00712 | -0.028 | -18.057
-2.5 | -0.068 | 0.00701 | -0.029 | -9.663
-2 | -0.006 | 0.00689 | -0.029 | -0.941
-1.5 | 0.055 | 0.0068 | -0.03 | 8.096
-1 | 0.117 | 0.0052 | -0.03 | 22.437
-0.5 | 0.179 | 0.00521 | -0.031 | 34.29
0 | 0.24 | 0.00525 | -0.031 | 45.682
0.5 | 0.301 | 0.00528 | -0.032 | 57.11
1 | 0.363 | 0.00533 | -0.032 | 68.088
1.5 | 0.424 | 0.00543 | -0.032 | 78.197
2 | 0.485 | 0.00554 | -0.033 | 87.564
2.5 | 0.547 | 0.00562 | -0.033 | 97.216
3 | 0.608 | 0.00577 | -0.034 | 105.27
3.5 | 0.668 | 0.00601 | -0.034 | 111.188
4 | 0.729 | 0.00633 | -0.035 | 115.136
4.5 | 0.788 | 0.0067 | -0.035 | 117.661
5 | 0.846 | 0.00677 | -0.036 | 124.969
5.5 | 0.903 | 0.00726 | -0.036 | 124.381
6 | 0.958 | 0.00802 | -0.037 | 119.472
6.5 | 1.01 | 0.00936 | -0.037 | 107.945
7 | 1.054 | 0.01113 | -0.037 | 94.711
7.5 | 1.097 | 0.0118 | -0.038 | 92.988
8 | 1.135 | 0.01253 | -0.038 | 90.526
8.5 | 1.167 | 0.01336 | -0.038 | 87.392
9 | 1.194 | 0.01428 | -0.039 | 83.618
9.5 | 1.209 | 0.01535 | -0.039 | 78.764
10 | 1.212 | 0.01658 | -0.039 | 73.138
10.5 | 1.204 | 0.01801 | -0.04 | 66.856
11 | 1.184 | 0.01975 | -0.04 | 59.929
11.5 | 1.151 | 0.0217 | -0.04 | 53.038
12 | 1.105 | 0.02406 | -0.04 | 45.943
12.5 | 1.045 | 0.02773 | -0.04 | 37.684
13 | 0.962 | 0.03604 | -0.039 | 26.706
13.5 | 0.875 | 0.04498 | -0.038 | 19.451
14 | 0.727 | 0.09234 | -0.028 | 7.877
14.5 | 0.643 | 0.10574 | -0.025 | 6.081
15 | 0.561 | 0.11404 | -0.024 | 4.918

## 70. Re 4M Mach 0.25 (2)
BIGFOIL.COM POLAR EXPORT
NACA63-412 a=0.0
NACA63-412 a=0.0 |  |  |  | Cl Max: | 1.5378 | at alpha= | 15 | deg
XFOIL ncrit=9 |  |  |  | L/D Max: | 141.795 | at alpha= | 4 | deg
Re: | 4000000 |  |  | Cd Min: | 0.21041 | at alpha= | -17.5 | deg
Mach: | 0.25 |  |  | Cl=0 at alpha= | -2.0158 | deg
|  |  |  | @ Cl=0.1, Cd= | 0.0058665
|  |  |  | @ Cl=0.4, Cd= | 0.004231
|  |  |  | @ Cl=0.6, Cd= | 0.0046
alpha (deg) | Cl | Cd | Cm | Cl/Cd
-17.5 | -0.6522 | 0.21041 | 0.0461 | -3.0997
-17 | -0.6362 | 0.20189 | 0.0415 | -3.1512
-16.5 | -0.623 | 0.19211 | 0.0365 | -3.2429
-16 | -0.6165 | 0.17981 | 0.0308 | -3.4286
-15.5 | -0.6004 | 0.17239 | 0.0264 | -3.4828
-14.5 | -0.6045 | 0.14616 | 0.0136 | -4.1359
-14 | -0.9426 | 0.06158 | -0.0446 | -15.3069
-13.5 | -1.0031 | 0.04691 | -0.0557 | -21.3835
-13 | -1.0943 | 0.03538 | -0.0557 | -30.9299
-12.5 | -1.1497 | 0.02668 | -0.0483 | -43.0922
-12 | -1.143 | 0.02065 | -0.0443 | -55.3511
-11.5 | -1.102 | 0.01796 | -0.0418 | -61.3586
-11 | -1.0528 | 0.01614 | -0.0398 | -65.2292
-10.5 | -0.9997 | 0.01476 | -0.0382 | -67.7304
-10 | -0.9467 | 0.01324 | -0.0366 | -71.503
-9.5 | -0.8893 | 0.01241 | -0.0355 | -71.66
-9 | -0.8313 | 0.01168 | -0.0346 | -71.1729
-8.5 | -0.773 | 0.01099 | -0.0337 | -70.3367
-8 | -0.7159 | 0.01007 | -0.0329 | -71.0924
-7.5 | -0.6571 | 0.00948 | -0.0323 | -69.3143
-7 | -0.5975 | 0.00906 | -0.032 | -65.9492
-6.5 | -0.5379 | 0.00865 | -0.0317 | -62.185
-6 | -0.4789 | 0.00812 | -0.0314 | -58.9778
-5.5 | -0.4193 | 0.00773 | -0.0313 | -54.2432
-5 | -0.3592 | 0.00745 | -0.0313 | -48.2148
-4.5 | -0.2989 | 0.00723 | -0.0315 | -41.3416
-4 | -0.2392 | 0.00689 | -0.0315 | -34.717
-3.5 | -0.1789 | 0.00671 | -0.0318 | -26.6617
-3 | -0.1187 | 0.00654 | -0.0321 | -18.1498
-2.5 | -0.0584 | 0.00636 | -0.0324 | -9.1824
-2 | 0.0019 | 0.00622 | -0.0328 | 0.30547
-1.5 | 0.0621 | 0.00607 | -0.0332 | 10.2306
-1 | 0.1217 | 0.00575 | -0.0337 | 21.1652
-0.5 | 0.18 | 0.00502 | -0.0343 | 35.8566
0 | 0.239 | 0.00454 | -0.0348 | 52.6432
0.5 | 0.2986 | 0.00429 | -0.0353 | 69.6037
1 | 0.3586 | 0.00419 | -0.0358 | 85.5847
1.5 | 0.4192 | 0.00425 | -0.0364 | 98.6353
2 | 0.4797 | 0.00435 | -0.0369 | 110.2759
2.5 | 0.5399 | 0.00446 | -0.0374 | 121.0538
3 | 0.6 | 0.0046 | -0.0379 | 130.4348
3.5 | 0.6597 | 0.0048 | -0.0383 | 137.4375
4 | 0.7189 | 0.00507 | -0.0387 | 141.7949
4.5 | 0.7751 | 0.00573 | -0.0387 | 135.2705
5 | 0.8316 | 0.0063 | -0.0387 | 132
5.5 | 0.8863 | 0.007 | -0.0384 | 126.6143
6 | 0.9398 | 0.00771 | -0.0378 | 121.8936
6.5 | 0.9907 | 0.00836 | -0.0366 | 118.5048
7 | 1.0452 | 0.00911 | -0.0363 | 114.7311
7.5 | 1.0993 | 0.00977 | -0.0357 | 112.5179
8 | 1.1529 | 0.0104 | -0.0349 | 110.8558
8.5 | 1.2059 | 0.01103 | -0.0341 | 109.3291
9 | 1.2576 | 0.0117 | -0.033 | 107.4872
9.5 | 1.306 | 0.01251 | -0.0314 | 104.3965
10 | 1.3537 | 0.01326 | -0.0297 | 102.089
10.5 | 1.3952 | 0.01424 | -0.0271 | 97.9775
11 | 1.4275 | 0.01521 | -0.0229 | 93.8527
11.5 | 1.4466 | 0.01661 | -0.0175 | 87.0921
12 | 1.4687 | 0.01836 | -0.0135 | 79.9946
12.5 | 1.4879 | 0.02061 | -0.0099 | 72.1931
13 | 1.5072 | 0.02314 | -0.0069 | 65.134
13.5 | 1.5216 | 0.02624 | -0.0043 | 57.9878
14 | 1.5315 | 0.02999 | -0.0021 | 51.067
14.5 | 1.5344 | 0.03463 | -0.0005 | 44.3084
15 | 1.5378 | 0.03961 | 0.0004 | 38.8235
15.5 | 1.5361 | 0.04556 | 0.0005 | 33.716
16 | 1.5343 | 0.05199 | -0.0003 | 29.5114
16.5 | 1.5254 | 0.0597 | -0.002 | 25.5511
17 | 1.507 | 0.06924 | -0.0052 | 21.7649
17.5 | 1.4957 | 0.07842 | -0.0088 | 19.0729
18 | 1.4681 | 0.09057 | -0.0145 | 16.2096
18.5 | 1.4393 | 0.10369 | -0.0214 | 13.8808
19 | 1.4039 | 0.1187 | -0.03 | 11.8273
19.5 | 1.3719 | 0.13366 | -0.0391 | 10.2641
20 | 1.3337 | 0.15045 | -0.0499 | 8.8647

## 71. Re 4M Mach 0.50 (1)
BIGFOIL.COM POLAR EXPORT
NACA63-412 a=0.0
NACA63-412 a=0.0 |  |  |  | Cl Max: | 1.177 | at alpha= | 20 | deg
JavaFoil+Calcfoil stall+Eppler ext transition |  |  |  | L/D Max: | 122.968 | at alpha= | 5 | deg
Re: | 4000000 |  |  | Cd Min: | 0.00538 | at alpha= | -0.5 | deg
Mach: | 0.5 |  |  | Cl=0 at alpha= | -1.9485 | deg
|  |  |  | @ Cl=0.1, Cd= | 0.0069517
|  |  |  | @ Cl=0.4, Cd= | 0.0055819
|  |  |  | @ Cl=0.6, Cd= | 0.0059921
alpha (deg) | Cl | Cd | Cm | Cl/Cd
-20 | -0.989 | 0.15995 | -0.011 | -6.18
-19.5 | -0.964 | 0.15937 | -0.011 | -6.047
-19 | -0.936 | 0.15214 | -0.011 | -6.152
-18.5 | -0.907 | 0.14611 | -0.011 | -6.206
-18 | -0.88 | 0.14069 | -0.011 | -6.253
-17.5 | -0.853 | 0.13646 | -0.011 | -6.249
-17 | -0.826 | 0.13223 | -0.011 | -6.247
-16.5 | -0.8 | 0.13245 | -0.011 | -6.039
-16 | -0.771 | 0.12801 | -0.011 | -6.023
-15.5 | -0.743 | 0.1213 | -0.011 | -6.126
-15 | -0.716 | 0.11726 | -0.011 | -6.108
-14.5 | -0.689 | 0.11286 | -0.011 | -6.108
-14 | -0.662 | 0.10599 | -0.012 | -6.249
-13.5 | -0.635 | 0.10391 | -0.012 | -6.111
-13 | -0.607 | 0.09824 | -0.011 | -6.178
-12.5 | -0.58 | 0.08772 | -0.012 | -6.609
-12 | -0.553 | 0.0808 | -0.012 | -6.838
-11.5 | -0.525 | 0.07512 | -0.012 | -6.994
-11 | -0.498 | 0.0692 | -0.012 | -7.2
-10.5 | -0.47 | 0.08086 | -0.012 | -5.815
-10 | -0.442 | 0.07141 | -0.012 | -6.197
-9.5 | -0.415 | 0.06408 | -0.012 | -6.48
-9 | -0.388 | 0.05887 | -0.013 | -6.591
-8.5 | -0.361 | 0.0535 | -0.013 | -6.742
-8 | -0.334 | 0.04954 | -0.014 | -6.739
-7.5 | -0.305 | 0.05619 | -0.012 | -5.425
-7 | -0.278 | 0.04921 | -0.013 | -5.641
-6.5 | -0.341 | 0.04512 | -0.013 | -7.564
-6 | -0.371 | 0.04092 | -0.014 | -9.077
-5.5 | -0.434 | 0.00884 | -0.029 | -49.066
-5 | -0.388 | 0.00845 | -0.03 | -45.93
-4.5 | -0.333 | 0.00807 | -0.03 | -41.32
-4 | -0.273 | 0.00785 | -0.031 | -34.788
-3.5 | -0.209 | 0.0076 | -0.031 | -27.505
-3 | -0.143 | 0.00742 | -0.032 | -19.259
-2.5 | -0.076 | 0.00726 | -0.032 | -10.396
-2 | -0.007 | 0.00714 | -0.033 | -1.012
-1.5 | 0.061 | 0.00698 | -0.033 | 8.797
-1 | 0.13 | 0.00693 | -0.034 | 18.8
-0.5 | 0.2 | 0.00538 | -0.034 | 37.11
0 | 0.268 | 0.00544 | -0.035 | 49.285
0.5 | 0.337 | 0.00548 | -0.035 | 61.516
1 | 0.405 | 0.00559 | -0.036 | 72.463
1.5 | 0.474 | 0.00568 | -0.036 | 83.374
2 | 0.542 | 0.00583 | -0.037 | 93.046
2.5 | 0.61 | 0.00602 | -0.037 | 101.437
3 | 0.678 | 0.00629 | -0.038 | 107.931
3.5 | 0.746 | 0.00639 | -0.038 | 116.848
4 | 0.812 | 0.00688 | -0.039 | 118.098
4.5 | 0.877 | 0.00734 | -0.039 | 119.43
5 | 0.94 | 0.00764 | -0.04 | 122.968
5.5 | 0.995 | 0.00922 | -0.04 | 107.908
6 | 1.044 | 0.01069 | -0.04 | 97.679
6.5 | 1.086 | 0.01313 | -0.041 | 82.67
7 | 1.124 | 0.01429 | -0.041 | 78.645
7.5 | 1.145 | 0.01568 | -0.041 | 73.023
8 | 1.135 | 0.01727 | -0.042 | 65.711
8.5 | 1.052 | 0.01993 | -0.042 | 52.788
9 | 0.594 | 0.06286 | -0.021 | 9.446
9.5 | 0.728 | 0.02472 | -0.042 | 29.45
10 | 0.645 | 0.07358 | -0.02 | 8.772
10.5 | 0.784 | 0.02826 | -0.043 | 27.735
11 | 0.703 | 0.07654 | -0.025 | 9.188
11.5 | 0.726 | 0.08761 | -0.023 | 8.287
12 | 0.753 | 0.08416 | -0.024 | 8.95
12.5 | 0.779 | 0.09447 | -0.024 | 8.244
13 | 0.808 | 0.10097 | -0.026 | 8.005
13.5 | 0.832 | 0.1031 | -0.025 | 8.066
14 | 0.859 | 0.10882 | -0.026 | 7.897
14.5 | 0.891 | 0.11454 | -0.029 | 7.778
15 | 0.912 | 0.11921 | -0.027 | 7.648
15.5 | 0.94 | 0.125 | -0.029 | 7.523
16 | 0.971 | 0.13045 | -0.031 | 7.447
16.5 | 0.992 | 0.13043 | -0.03 | 7.604
17 | 1.019 | 0.13542 | -0.031 | 7.522
17.5 | 1.052 | 0.13892 | -0.033 | 7.571
18 | 1.071 | 0.14449 | -0.032 | 7.415
18.5 | 1.097 | 0.14751 | -0.033 | 7.44
19 | 1.128 | 0.15278 | -0.034 | 7.381
19.5 | 1.165 | 0.15286 | -0.037 | 7.619
20 | 1.177 | 0.16334 | -0.035 | 7.204

## 72. Re 4M Mach 0.50 (2)
BIGFOIL.COM POLAR EXPORT
NACA63-412 a=0.0
NACA63-412 a=0.0 |  |  |  | Cl Max: | 1.3491 | at alpha= | 9.5 | deg
XFOIL ncrit=9 |  |  |  | L/D Max: | 147.669 | at alpha= | 4 | deg
Re: | 4000000 |  |  | Cd Min: | 0.27395 | at alpha= | -20 | deg
Mach: | 0.5 |  |  | Cl=0 at alpha= | -2.0337 | deg
|  |  |  | @ Cl=0.1, Cd= | 0.006229
|  |  |  | @ Cl=0.4, Cd= | 0.0044519
|  |  |  | @ Cl=0.6, Cd= | 0.0047142
alpha (deg) | Cl | Cd | Cm | Cl/Cd
-20 | -0.8106 | 0.27395 | 0.0846 | -2.9589
-19.5 | -0.7872 | 0.26552 | 0.0791 | -2.9647
-19 | -0.7634 | 0.25661 | 0.0737 | -2.9749
-18.5 | -0.7422 | 0.24681 | 0.0682 | -3.0072
-18 | -0.7182 | 0.23909 | 0.063 | -3.0039
-17.5 | -0.6955 | 0.23035 | 0.0578 | -3.0193
-17 | -0.6732 | 0.22132 | 0.0526 | -3.0417
-16.5 | -0.651 | 0.21269 | 0.0474 | -3.0608
-14.5 | -0.5746 | 0.17527 | 0.0271 | -3.2784
-14 | -0.553 | 0.16847 | 0.0231 | -3.2825
-13.5 | -0.536 | 0.15929 | 0.0181 | -3.3649
-13 | -0.5186 | 0.15057 | 0.0132 | -3.4442
-12.5 | -0.5081 | 0.13997 | 0.0077 | -3.6301
-12 | -0.4969 | 0.13029 | 0.0023 | -3.8138
-11.5 | -0.479 | 0.12269 | -0.0022 | -3.9041
-11 | -0.469 | 0.11346 | -0.0074 | -4.1336
-10.5 | -0.4674 | 0.10273 | -0.0135 | -4.5498
-10 | -0.4683 | 0.09234 | -0.0197 | -5.0715
-9.5 | -0.457 | 0.08486 | -0.0243 | -5.3853
-8.5 | -0.4674 | 0.06498 | -0.0376 | -7.193
-8 | -0.4863 | 0.05252 | -0.0497 | -9.2593
-7.5 | -0.5267 | 0.04441 | -0.0518 | -11.8599
-7 | -0.5466 | 0.03532 | -0.0515 | -15.4757
-6.5 | -0.5525 | 0.02468 | -0.0494 | -22.3865
-6 | -0.5233 | 0.01704 | -0.0467 | -30.7101
-5.5 | -0.4795 | 0.01085 | -0.0435 | -44.1935
-5 | -0.4148 | 0.00903 | -0.0412 | -45.9358
-4.5 | -0.3453 | 0.0082 | -0.0398 | -42.1098
-4 | -0.275 | 0.00764 | -0.0388 | -35.9948
-3.5 | -0.2052 | 0.00715 | -0.0381 | -28.6993
-3 | -0.1349 | 0.00687 | -0.0378 | -19.6361
-2.5 | -0.065 | 0.00665 | -0.0377 | -9.7744
-2 | 0.0047 | 0.00646 | -0.0378 | 0.72755
-1.5 | 0.0742 | 0.0063 | -0.0381 | 11.7778
-1 | 0.1432 | 0.00611 | -0.0384 | 23.437
-0.5 | 0.2104 | 0.00553 | -0.0389 | 38.047
0 | 0.2762 | 0.0047 | -0.0395 | 58.766
0.5 | 0.3447 | 0.0045 | -0.04 | 76.6
1 | 0.4137 | 0.00444 | -0.0405 | 93.1757
1.5 | 0.4834 | 0.00451 | -0.0411 | 107.184
2 | 0.5531 | 0.00462 | -0.0416 | 119.7186
2.5 | 0.6228 | 0.00476 | -0.042 | 130.8403
3 | 0.6923 | 0.00496 | -0.0422 | 139.5766
3.5 | 0.7614 | 0.00524 | -0.0423 | 145.3053
4 | 0.8299 | 0.00562 | -0.0422 | 147.669
4.5 | 0.8939 | 0.00644 | -0.0415 | 138.8043
5 | 0.9569 | 0.00728 | -0.0403 | 131.4423
5.5 | 1.0168 | 0.00827 | -0.0385 | 122.9504
6 | 1.0729 | 0.00934 | -0.0359 | 114.8715
6.5 | 1.1247 | 0.01029 | -0.0321 | 109.3003
7 | 1.1858 | 0.01109 | -0.0296 | 106.9252
7.5 | 1.2394 | 0.01208 | -0.0258 | 102.5993
8 | 1.2747 | 0.0133 | -0.0193 | 95.8421
8.5 | 1.3048 | 0.01496 | -0.0131 | 87.2193
9 | 1.3322 | 0.01735 | -0.0077 | 76.7839
9.5 | 1.3491 | 0.0208 | -0.0025 | 64.8606
10 | 1.3427 | 0.02622 | 0.0021 | 51.209
10.5 | 1.3215 | 0.03324 | 0.0053 | 39.7563
11 | 1.2955 | 0.04132 | 0.0066 | 31.3529
11.5 | 1.2672 | 0.05061 | 0.0058 | 25.0385
12 | 1.2362 | 0.06128 | 0.0029 | 20.173
12.5 | 1.2059 | 0.07304 | -0.0022 | 16.5101
13 | 1.1755 | 0.08602 | -0.0091 | 13.6654
13.5 | 1.1435 | 0.10039 | -0.0177 | 11.3906
14 | 1.1161 | 0.11506 | -0.027 | 9.7002
14.5 | 1.0934 | 0.12977 | -0.0365 | 8.4257

## 73. Re 5M Mach 0.00 (1)
BIGFOIL.COM POLAR EXPORT
NACA63-412 a=0.0
NACA63-412 a=0.0 |  |  |  | Cl Max: | 1.244 | at alpha= | 11 | deg
JavaFoil+Calcfoil stall+Eppler ext transition |  |  |  | L/D Max: | 125.075 | at alpha= | 5 | deg
Re: | 5000000 |  |  | Cd Min: | 0.00508 | at alpha= | -1 | deg
Mach: | 0 |  |  | Cl=0 at alpha= | -1.9491 | deg
|  |  |  | @ Cl=0.1, Cd= | 0.0054028
|  |  |  | @ Cl=0.4, Cd= | 0.0052872
|  |  |  | @ Cl=0.6, Cd= | 0.0057017
alpha (deg) | Cl | Cd | Cm | Cl/Cd
-14.5 | -0.607 | 0.10323 | -0.009 | -5.878
-14 | -0.622 | 0.09713 | -0.009 | -6.407
-13.5 | -0.636 | 0.09171 | -0.01 | -6.931
-13 | -0.644 | 0.08646 | -0.01 | -7.45
-12.5 | -0.648 | 0.08094 | -0.01 | -8.002
-12 | -0.649 | 0.07588 | -0.011 | -8.549
-11.5 | -0.646 | 0.07039 | -0.011 | -9.183
-11 | -0.641 | 0.06526 | -0.012 | -9.826
-10.5 | -0.634 | 0.05944 | -0.013 | -10.665
-10 | -0.628 | 0.05107 | -0.015 | -12.293
-9.5 | -0.738 | 0.01001 | -0.022 | -73.762
-9 | -0.711 | 0.00953 | -0.023 | -74.62
-8.5 | -0.679 | 0.00913 | -0.023 | -74.373
-8 | -0.643 | 0.00882 | -0.023 | -72.932
-7.5 | -0.603 | 0.00855 | -0.024 | -70.54
-7 | -0.559 | 0.00831 | -0.024 | -67.32
-6.5 | -0.511 | 0.00803 | -0.025 | -63.703
-6 | -0.461 | 0.0078 | -0.025 | -59.059
-5.5 | -0.408 | 0.00758 | -0.025 | -53.842
-5 | -0.354 | 0.00736 | -0.026 | -48.01
-4.5 | -0.298 | 0.00722 | -0.026 | -41.227
-4 | -0.241 | 0.00707 | -0.027 | -34.062
-3.5 | -0.183 | 0.00695 | -0.027 | -26.334
-3 | -0.125 | 0.00685 | -0.027 | -18.2
-2.5 | -0.066 | 0.00674 | -0.028 | -9.734
-2 | -0.006 | 0.00666 | -0.028 | -0.943
-1.5 | 0.053 | 0.00657 | -0.029 | 8.106
-1 | 0.113 | 0.00508 | -0.029 | 22.222
-0.5 | 0.173 | 0.00509 | -0.03 | 33.943
0 | 0.232 | 0.00515 | -0.03 | 45.156
0.5 | 0.292 | 0.00516 | -0.031 | 56.604
1 | 0.351 | 0.00523 | -0.031 | 67.134
1.5 | 0.411 | 0.0053 | -0.031 | 77.497
2 | 0.47 | 0.0054 | -0.032 | 87.092
2.5 | 0.529 | 0.0055 | -0.032 | 96.182
3 | 0.589 | 0.00566 | -0.033 | 103.959
3.5 | 0.647 | 0.00588 | -0.033 | 110.166
4 | 0.706 | 0.00622 | -0.034 | 113.451
4.5 | 0.764 | 0.00651 | -0.034 | 117.385
5 | 0.821 | 0.00656 | -0.035 | 125.075
5.5 | 0.876 | 0.00705 | -0.035 | 124.214
6 | 0.93 | 0.00765 | -0.036 | 121.616
6.5 | 0.983 | 0.00834 | -0.036 | 117.889
7 | 1.032 | 0.01014 | -0.036 | 101.76
7.5 | 1.077 | 0.01064 | -0.037 | 101.218
8 | 1.117 | 0.01121 | -0.037 | 99.646
8.5 | 1.154 | 0.01187 | -0.037 | 97.229
9 | 1.187 | 0.01255 | -0.038 | 94.589
9.5 | 1.213 | 0.01329 | -0.038 | 91.247
10 | 1.23 | 0.01426 | -0.038 | 86.256
10.5 | 1.241 | 0.01519 | -0.039 | 81.698
11 | 1.244 | 0.01638 | -0.039 | 75.996
11.5 | 1.242 | 0.01758 | -0.039 | 70.631
12 | 1.231 | 0.01895 | -0.04 | 64.968
12.5 | 1.214 | 0.02078 | -0.04 | 58.447
13 | 1.192 | 0.02256 | -0.04 | 52.843
13.5 | 1.163 | 0.02496 | -0.04 | 46.602
14 | 1.128 | 0.0281 | -0.04 | 40.161
14.5 | 1.09 | 0.03137 | -0.04 | 34.761
15 | 1.046 | 0.03629 | -0.04 | 28.83
15.5 | 0.988 | 0.0474 | -0.039 | 20.846
16 | 0.951 | 0.04912 | -0.04 | 19.365

## 74. Re 5M Mach 0.00 (2)
BIGFOIL.COM POLAR EXPORT
NACA63-412 a=0.0
NACA63-412 a=0.0 |  |  |  | Cl Max: | 1.6626 | at alpha= | 18.5 | deg
XFOIL ncrit=9 |  |  |  | L/D Max: | 138.853 | at alpha= | 4 | deg
Re: | 5000000 |  |  | Cd Min: | 0.07614 | at alpha= | 20 | deg
Mach: | 0 |  |  | Cl=0 at alpha= | -2.0065 | deg
|  |  |  | @ Cl=0.1, Cd= | 0.0056264
|  |  |  | @ Cl=0.4, Cd= | 0.0040769
|  |  |  | @ Cl=0.6, Cd= | 0.0045137
alpha (deg) | Cl | Cd | Cm | Cl/Cd
-19.5 | -1.4137 | 0.05627 | -0.0441 | -25.1235
-19 | -1.4768 | 0.04208 | -0.052 | -35.0951
-18.5 | -1.4969 | 0.03515 | -0.0537 | -42.5861
-18 | -1.5003 | 0.03082 | -0.0529 | -48.6794
-17.5 | -1.5134 | 0.02658 | -0.0498 | -56.9375
-17 | -1.5136 | 0.02412 | -0.0449 | -62.7529
-16.5 | -1.4996 | 0.02237 | -0.0403 | -67.0362
-16 | -1.4689 | 0.02078 | -0.0379 | -70.6882
-15.5 | -1.432 | 0.01943 | -0.0362 | -73.7005
-15 | -1.3912 | 0.01823 | -0.0348 | -76.3138
-14.5 | -1.3503 | 0.01727 | -0.0331 | -78.1876
-14 | -1.3096 | 0.016 | -0.0314 | -81.85
-13.5 | -1.2637 | 0.01502 | -0.0304 | -84.1345
-13 | -1.2155 | 0.01419 | -0.0297 | -85.6589
-12 | -1.1143 | 0.01287 | -0.0288 | -86.5812
-11.5 | -1.0622 | 0.0123 | -0.0285 | -86.3577
-11 | -1.0111 | 0.01146 | -0.0281 | -88.2286
-10.5 | -0.9583 | 0.01086 | -0.0278 | -88.2413
-10 | -0.9043 | 0.01038 | -0.0278 | -87.1195
-9.5 | -0.8498 | 0.00995 | -0.0277 | -85.407
-9 | -0.7948 | 0.00958 | -0.0277 | -82.9645
-8.5 | -0.7397 | 0.00916 | -0.0278 | -80.7533
-8 | -0.6849 | 0.00861 | -0.0277 | -79.547
-7.5 | -0.629 | 0.0083 | -0.0279 | -75.7831
-6.5 | -0.516 | 0.00775 | -0.0283 | -66.5806
-6 | -0.4596 | 0.00737 | -0.0285 | -62.3609
-5.5 | -0.4027 | 0.00711 | -0.0288 | -56.6385
-5 | -0.3454 | 0.00692 | -0.0291 | -49.9133
-4.5 | -0.2879 | 0.00676 | -0.0294 | -42.5888
-4 | -0.2306 | 0.0065 | -0.0298 | -35.4769
-3.5 | -0.1728 | 0.00635 | -0.0302 | -27.2126
-3 | -0.115 | 0.00621 | -0.0306 | -18.5185
-2.5 | -0.0572 | 0.00606 | -0.031 | -9.4389
-1.5 | 0.0587 | 0.00582 | -0.0319 | 10.0859
-1 | 0.1163 | 0.00555 | -0.0324 | 20.955
-0.5 | 0.1732 | 0.00502 | -0.033 | 34.502
0 | 0.2298 | 0.00447 | -0.0336 | 51.4094
0.5 | 0.2873 | 0.00422 | -0.0341 | 68.0806
1 | 0.3447 | 0.00402 | -0.0346 | 85.7463
1.5 | 0.403 | 0.00408 | -0.0352 | 98.7745
2 | 0.4611 | 0.00415 | -0.0358 | 111.1084
2.5 | 0.5189 | 0.00428 | -0.0363 | 121.2383
3 | 0.5765 | 0.00444 | -0.0368 | 129.8423
3.5 | 0.6339 | 0.00462 | -0.0373 | 137.2078
4 | 0.6901 | 0.00497 | -0.0377 | 138.8531
4.5 | 0.7444 | 0.00557 | -0.038 | 133.6445
5 | 0.799 | 0.00608 | -0.0382 | 131.4145
5.5 | 0.8524 | 0.00669 | -0.0383 | 127.4141
6 | 0.9051 | 0.00728 | -0.0382 | 124.3269
6.5 | 0.957 | 0.00782 | -0.0379 | 122.3785
7 | 1.0047 | 0.00839 | -0.0368 | 119.7497
7.5 | 1.0597 | 0.00889 | -0.0372 | 119.2013
8 | 1.112 | 0.00942 | -0.0372 | 118.0467
8.5 | 1.164 | 0.00991 | -0.037 | 117.4571
9 | 1.2147 | 0.01048 | -0.0368 | 115.9065
9.5 | 1.2647 | 0.01104 | -0.0364 | 114.5562
10 | 1.3134 | 0.01165 | -0.0358 | 112.7382
10.5 | 1.3607 | 0.01227 | -0.0351 | 110.8965
11 | 1.4055 | 0.01302 | -0.034 | 107.9493
11.5 | 1.4491 | 0.01372 | -0.0328 | 105.6195
12 | 1.4873 | 0.01462 | -0.0309 | 101.7305
12.5 | 1.5202 | 0.01548 | -0.028 | 98.2041
13 | 1.5366 | 0.01665 | -0.0227 | 92.2883
13.5 | 1.556 | 0.01813 | -0.019 | 85.8246
14 | 1.5764 | 0.01984 | -0.0159 | 79.4556
14.5 | 1.5944 | 0.02192 | -0.0133 | 72.7372
15 | 1.6093 | 0.02446 | -0.0109 | 65.7931
15.5 | 1.6216 | 0.02743 | -0.0089 | 59.1178
16 | 1.6353 | 0.0305 | -0.0075 | 53.6164
16.5 | 1.6461 | 0.034 | -0.0064 | 48.4147
17 | 1.6526 | 0.03814 | -0.0058 | 43.3298
17.5 | 1.6617 | 0.04232 | -0.0057 | 39.2651
18 | 1.662 | 0.04776 | -0.0061 | 34.799
18.5 | 1.6626 | 0.05352 | -0.0071 | 31.065
19 | 1.6577 | 0.06029 | -0.0088 | 27.4954
19.5 | 1.6505 | 0.06775 | -0.0111 | 24.3616
20 | 1.6396 | 0.07614 | -0.0143 | 21.534

## 75. Re 5M Mach 0.10 (1)
BIGFOIL.COM POLAR EXPORT
NACA63-412 a=0.0
NACA63-412 a=0.0 |  |  |  | Cl Max: | 1.239 | at alpha= | 11 | deg
JavaFoil+Calcfoil stall+Eppler ext transition |  |  |  | L/D Max: | 124.715 | at alpha= | 5 | deg
Re: | 5000000 |  |  | Cd Min: | 0.0051 | at alpha= | -1 | deg
Mach: | 0.1 |  |  | Cl=0 at alpha= | -1.95 | deg
|  |  |  | @ Cl=0.1, Cd= | 0.005443
|  |  |  | @ Cl=0.4, Cd= | 0.0052848
|  |  |  | @ Cl=0.6, Cd= | 0.005726
alpha (deg) | Cl | Cd | Cm | Cl/Cd
-14.5 | -0.575 | 0.1047 | -0.009 | -5.494
-14 | -0.594 | 0.09963 | -0.009 | -5.965
-13.5 | -0.611 | 0.09335 | -0.01 | -6.549
-13 | -0.623 | 0.0874 | -0.01 | -7.13
-12.5 | -0.63 | 0.08187 | -0.01 | -7.691
-12 | -0.634 | 0.07698 | -0.011 | -8.232
-11.5 | -0.634 | 0.07197 | -0.011 | -8.807
-11 | -0.631 | 0.06637 | -0.012 | -9.508
-10.5 | -0.625 | 0.06087 | -0.012 | -10.271
-10 | -0.616 | 0.05509 | -0.013 | -11.191
-9.5 | -0.726 | 0.01056 | -0.022 | -68.753
-9 | -0.709 | 0.00961 | -0.023 | -73.779
-8.5 | -0.678 | 0.00921 | -0.023 | -73.671
-8 | -0.643 | 0.0089 | -0.024 | -72.298
-7.5 | -0.604 | 0.00863 | -0.024 | -70.026
-7 | -0.561 | 0.00834 | -0.024 | -67.268
-6.5 | -0.513 | 0.00805 | -0.025 | -63.73
-6 | -0.462 | 0.0078 | -0.025 | -59.25
-5.5 | -0.41 | 0.0076 | -0.026 | -53.885
-5 | -0.355 | 0.00739 | -0.026 | -48.021
-4.5 | -0.299 | 0.00725 | -0.026 | -41.286
-4 | -0.242 | 0.00708 | -0.027 | -34.193
-3.5 | -0.184 | 0.00696 | -0.027 | -26.436
-3 | -0.125 | 0.00685 | -0.028 | -18.285
-2.5 | -0.066 | 0.00675 | -0.028 | -9.777
-2 | -0.006 | 0.00666 | -0.028 | -0.948
-1.5 | 0.054 | 0.00657 | -0.029 | 8.148
-1 | 0.114 | 0.0051 | -0.029 | 22.262
-0.5 | 0.174 | 0.00511 | -0.03 | 34.009
0 | 0.234 | 0.00515 | -0.03 | 45.353
0.5 | 0.293 | 0.00519 | -0.031 | 56.519
1 | 0.353 | 0.00523 | -0.031 | 67.524
1.5 | 0.413 | 0.0053 | -0.032 | 77.879
2 | 0.473 | 0.0054 | -0.032 | 87.53
2.5 | 0.532 | 0.00552 | -0.032 | 96.327
3 | 0.591 | 0.00569 | -0.033 | 103.987
3.5 | 0.651 | 0.00593 | -0.033 | 109.758
4 | 0.71 | 0.00624 | -0.034 | 113.713
4.5 | 0.768 | 0.00656 | -0.034 | 116.936
5 | 0.825 | 0.00661 | -0.035 | 124.715
5.5 | 0.88 | 0.00706 | -0.035 | 124.694
6 | 0.935 | 0.00773 | -0.036 | 120.853
6.5 | 0.987 | 0.00812 | -0.036 | 121.638
7 | 1.035 | 0.01023 | -0.037 | 101.266
7.5 | 1.08 | 0.01075 | -0.037 | 100.506
8 | 1.121 | 0.01134 | -0.037 | 98.79
8.5 | 1.157 | 0.012 | -0.038 | 96.429
9 | 1.189 | 0.01271 | -0.038 | 93.523
9.5 | 1.213 | 0.01352 | -0.038 | 89.749
10 | 1.229 | 0.01447 | -0.039 | 84.922
10.5 | 1.238 | 0.01553 | -0.039 | 79.68
11 | 1.239 | 0.01668 | -0.039 | 74.284
11.5 | 1.233 | 0.01794 | -0.039 | 68.706
12 | 1.219 | 0.01939 | -0.04 | 62.834
12.5 | 1.197 | 0.02133 | -0.04 | 56.133
13 | 1.169 | 0.02354 | -0.04 | 49.685
13.5 | 1.136 | 0.02591 | -0.04 | 43.844
14 | 1.095 | 0.02932 | -0.04 | 37.357
14.5 | 1.051 | 0.03306 | -0.04 | 31.802
15 | 1 | 0.03914 | -0.04 | 25.551
15.5 | 0.928 | 0.05594 | -0.038 | 16.593
16 | 0.889 | 0.05673 | -0.039 | 15.676

## 76. Re 5M Mach 0.10 (2)
BIGFOIL.COM POLAR EXPORT
NACA63-412 a=0.0
NACA63-412 a=0.0 |  |  |  | Cl Max: | 1.6491 | at alpha= | 17.5 | deg
XFOIL ncrit=9 |  |  |  | L/D Max: | 139.178 | at alpha= | 4 | deg
Re: | 5000000 |  |  | Cd Min: | 0.08491 | at alpha= | 20 | deg
Mach: | 0.1 |  |  | Cl=0 at alpha= | -2.0077 | deg
|  |  |  | @ Cl=0.1, Cd= | 0.0056397
|  |  |  | @ Cl=0.4, Cd= | 0.0040753
|  |  |  | @ Cl=0.6, Cd= | 0.004512
alpha (deg) | Cl | Cd | Cm | Cl/Cd
-19 | -1.3005 | 0.07125 | -0.0349 | -18.2526
-18.5 | -1.377 | 0.05144 | -0.0494 | -26.7691
-18 | -1.4108 | 0.04144 | -0.0546 | -34.0444
-17.5 | -1.4475 | 0.03324 | -0.056 | -43.5469
-17 | -1.4635 | 0.02839 | -0.0537 | -51.5498
-16.5 | -1.4688 | 0.02535 | -0.049 | -57.9408
-16 | -1.4626 | 0.02312 | -0.0434 | -63.2612
-15.5 | -1.4347 | 0.02114 | -0.0406 | -67.8666
-15 | -1.3984 | 0.01952 | -0.0386 | -71.6393
-14.5 | -1.3588 | 0.01832 | -0.0365 | -74.1703
-14 | -1.3168 | 0.01725 | -0.0346 | -76.3362
-13.5 | -1.2729 | 0.01592 | -0.0331 | -79.956
-13 | -1.2258 | 0.01482 | -0.032 | -82.7126
-12.5 | -1.1759 | 0.01397 | -0.0312 | -84.1732
-12 | -1.1244 | 0.01323 | -0.0306 | -84.9887
-11.5 | -1.0719 | 0.01259 | -0.0301 | -85.139
-11 | -1.0191 | 0.0119 | -0.0296 | -85.6387
-10.5 | -0.9665 | 0.01111 | -0.0291 | -86.9937
-9.5 | -0.857 | 0.01011 | -0.0287 | -84.7676
-9 | -0.8013 | 0.0097 | -0.0286 | -82.6082
-8.5 | -0.7454 | 0.00932 | -0.0286 | -79.9785
-8 | -0.6902 | 0.00871 | -0.0284 | -79.2423
-7.5 | -0.6338 | 0.00836 | -0.0285 | -75.8134
-7 | -0.5769 | 0.00807 | -0.0286 | -71.487
-6 | -0.4628 | 0.00743 | -0.0289 | -62.288
-5.5 | -0.4055 | 0.00714 | -0.0291 | -56.7927
-5 | -0.3477 | 0.00694 | -0.0294 | -50.1009
-4.5 | -0.2898 | 0.00677 | -0.0297 | -42.8065
-4 | -0.232 | 0.00651 | -0.03 | -35.6375
-3.5 | -0.1739 | 0.00636 | -0.0304 | -27.3428
-3 | -0.1157 | 0.00622 | -0.0308 | -18.6013
-2.5 | -0.0574 | 0.00607 | -0.0312 | -9.4563
-2 | 0.0009 | 0.00596 | -0.0316 | 0.15101
-1.5 | 0.0592 | 0.00583 | -0.0321 | 10.1544
-1 | 0.1171 | 0.00556 | -0.0326 | 21.0612
-0.5 | 0.1743 | 0.00504 | -0.0332 | 34.5833
0 | 0.2313 | 0.00447 | -0.0338 | 51.745
0.5 | 0.2892 | 0.00422 | -0.0343 | 68.5308
1 | 0.3469 | 0.00403 | -0.0348 | 86.0794
1.5 | 0.4055 | 0.00408 | -0.0354 | 99.3873
2 | 0.464 | 0.00417 | -0.0359 | 111.271
2.5 | 0.5222 | 0.00429 | -0.0365 | 121.7249
3 | 0.5801 | 0.00445 | -0.037 | 130.3596
3.5 | 0.6379 | 0.00463 | -0.0375 | 137.7754
4 | 0.6945 | 0.00499 | -0.0379 | 139.1784
4.5 | 0.7491 | 0.0056 | -0.0381 | 133.7679
5 | 0.8041 | 0.00611 | -0.0383 | 131.6039
5.5 | 0.8577 | 0.00675 | -0.0383 | 127.0667
6 | 0.9107 | 0.00734 | -0.0382 | 124.0736
6.5 | 0.9629 | 0.00789 | -0.0379 | 122.0406
7 | 1.0111 | 0.00846 | -0.0367 | 119.5154
7.5 | 1.0663 | 0.00897 | -0.0371 | 118.874
8 | 1.1189 | 0.00951 | -0.0369 | 117.6551
8.5 | 1.1713 | 0.01001 | -0.0367 | 117.013
9 | 1.2225 | 0.01057 | -0.0364 | 115.6575
9.5 | 1.2724 | 0.01118 | -0.0359 | 113.8104
10 | 1.3215 | 0.01178 | -0.0352 | 112.1817
10.5 | 1.3684 | 0.01247 | -0.0343 | 109.7354
11 | 1.4134 | 0.0132 | -0.033 | 107.0758
11.5 | 1.4559 | 0.01398 | -0.0315 | 104.1416
12 | 1.493 | 0.01491 | -0.0292 | 100.1341
12.5 | 1.5171 | 0.01586 | -0.0246 | 95.6557
13 | 1.5334 | 0.01731 | -0.0198 | 88.5846
13.5 | 1.5547 | 0.01888 | -0.0164 | 82.3464
14 | 1.5738 | 0.02085 | -0.0135 | 75.482
14.5 | 1.5898 | 0.02326 | -0.0108 | 68.3491
15 | 1.6023 | 0.02619 | -0.0085 | 61.1798
15.5 | 1.6179 | 0.0291 | -0.0069 | 55.5979
16 | 1.6297 | 0.03252 | -0.0056 | 50.1138
16.5 | 1.6387 | 0.0364 | -0.0047 | 45.0192
17 | 1.6422 | 0.04112 | -0.0044 | 39.9368
17.5 | 1.6491 | 0.04582 | -0.0046 | 35.9908
18 | 1.6463 | 0.05197 | -0.0054 | 31.6779
18.5 | 1.6435 | 0.05848 | -0.0069 | 28.1036
19 | 1.6339 | 0.06629 | -0.0093 | 24.6478
19.5 | 1.6193 | 0.07523 | -0.0126 | 21.5247
20 | 1.6034 | 0.08491 | -0.0167 | 18.8835

## 77. Re 5M Mach 0.25 (1)
BIGFOIL.COM POLAR EXPORT
NACA63-412 a=0.0
NACA63-412 a=0.0 |  |  |  | Cl Max: | 1.215 | at alpha= | 10 | deg
JavaFoil+Calcfoil stall+Eppler ext transition |  |  |  | L/D Max: | 124.232 | at alpha= | 5 | deg
Re: | 5000000 |  |  | Cd Min: | 0.00512 | at alpha= | -1 | deg
Mach: | 0.25 |  |  | Cl=0 at alpha= | -1.9508 | deg
|  |  |  | @ Cl=0.1, Cd= | 0.005534
|  |  |  | @ Cl=0.4, Cd= | 0.0053185
|  |  |  | @ Cl=0.6, Cd= | 0.11055
alpha (deg) | Cl | Cd | Cm | Cl/Cd
-13.5 | -0.391 | 0.10131 | -0.009 | -3.864
-13 | -0.436 | 0.09728 | -0.009 | -4.485
-12.5 | -0.473 | 0.089 | -0.01 | -5.311
-12 | -0.504 | 0.08455 | -0.01 | -5.955
-11.5 | -0.529 | 0.07829 | -0.01 | -6.752
-11 | -0.547 | 0.07247 | -0.011 | -7.552
-10.5 | -0.56 | 0.06634 | -0.011 | -8.435
-10 | -0.565 | 0.06164 | -0.012 | -9.161
-9.5 | -0.563 | 0.05717 | -0.012 | -9.849
-9 | -0.557 | 0.05139 | -0.014 | -10.844
-8.5 | -0.645 | 0.01129 | -0.023 | -57.109
-8 | -0.639 | 0.00921 | -0.024 | -69.35
-7.5 | -0.605 | 0.00889 | -0.025 | -68.056
-7 | -0.566 | 0.00852 | -0.025 | -66.451
-6.5 | -0.52 | 0.00832 | -0.025 | -62.557
-6 | -0.47 | 0.00798 | -0.026 | -58.932
-5.5 | -0.418 | 0.00773 | -0.026 | -54.085
-5 | -0.363 | 0.00752 | -0.027 | -48.26
-4.5 | -0.306 | 0.00732 | -0.027 | -41.838
-4 | -0.248 | 0.00717 | -0.027 | -34.6
-3.5 | -0.189 | 0.00701 | -0.028 | -26.922
-3 | -0.129 | 0.0069 | -0.028 | -18.628
-2.5 | -0.068 | 0.00681 | -0.029 | -9.945
-2 | -0.006 | 0.00671 | -0.029 | -0.966
-1.5 | 0.055 | 0.00663 | -0.03 | 8.3
-1 | 0.117 | 0.00512 | -0.03 | 22.804
-0.5 | 0.179 | 0.00513 | -0.031 | 34.807
0 | 0.24 | 0.00518 | -0.031 | 46.359
0.5 | 0.301 | 0.00523 | -0.032 | 57.627
1 | 0.363 | 0.00527 | -0.032 | 68.825
1.5 | 0.424 | 0.00535 | -0.032 | 79.357
2 | 0.485 | 0.00546 | -0.033 | 88.901
2.5 | 0.547 | 0.00561 | -0.033 | 97.456
3 | 0.608 | 0.00581 | -0.034 | 104.598
3.5 | 0.668 | 0.00604 | -0.034 | 110.689
4 | 0.729 | 0.00637 | -0.035 | 114.434
4.5 | 0.788 | 0.00672 | -0.035 | 117.319
5 | 0.846 | 0.00681 | -0.036 | 124.232
5.5 | 0.903 | 0.00732 | -0.036 | 123.356
6 | 0.958 | 0.00808 | -0.037 | 118.623
6.5 | 1.011 | 0.00848 | -0.037 | 119.201
7 | 1.056 | 0.01071 | -0.037 | 98.631
7.5 | 1.099 | 0.01135 | -0.038 | 96.878
8 | 1.137 | 0.01203 | -0.038 | 94.516
8.5 | 1.17 | 0.01282 | -0.038 | 91.265
9 | 1.197 | 0.01367 | -0.039 | 87.501
9.5 | 1.212 | 0.01468 | -0.039 | 82.548
10 | 1.215 | 0.01585 | -0.039 | 76.654
10.5 | 1.207 | 0.01724 | -0.04 | 70.029
11 | 1.187 | 0.01889 | -0.04 | 62.796
11.5 | 1.154 | 0.02072 | -0.04 | 55.682
12 | 1.108 | 0.02282 | -0.04 | 48.579
12.5 | 1.048 | 0.02628 | -0.04 | 39.886
13 | 0.97 | 0.03271 | -0.04 | 29.661
13.5 | 0.887 | 0.039 | -0.039 | 22.754
14 | 0.752 | 0.07396 | -0.034 | 10.164
14.5 | 0.647 | 0.10052 | -0.027 | 6.438
15 | 0.563 | 0.11055 | -0.026 | 5.093

## 78. Re 5M Mach 0.25 (2)
BIGFOIL.COM POLAR EXPORT
NACA63-412 a=0.0
NACA63-412 a=0.0 |  |  |  | Cl Max: | 1.5729 | at alpha= | 15.5 | deg
XFOIL ncrit=9 |  |  |  | L/D Max: | 141.238 | at alpha= | 4 | deg
Re: | 5000000 |  |  | Cd Min: | 0.21841 | at alpha= | -18 | deg
Mach: | 0.25 |  |  | Cl=0 at alpha= | -2.0116 | deg
|  |  |  | @ Cl=0.1, Cd= | 0.0057233
|  |  |  | @ Cl=0.4, Cd= | 0.0041037
|  |  |  | @ Cl=0.6, Cd= | 0.0045288
alpha (deg) | Cl | Cd | Cm | Cl/Cd
-18 | -0.6691 | 0.21841 | 0.0506 | -3.0635
-17.5 | -0.6602 | 0.2057 | 0.0451 | -3.2095
-17 | -0.6437 | 0.19779 | 0.0405 | -3.2545
-16.5 | -0.6328 | 0.18737 | 0.0352 | -3.3773
-16 | -0.634 | 0.17316 | 0.0284 | -3.6614
-15.5 | -0.6203 | 0.16507 | 0.0237 | -3.7578
-15 | -0.6675 | 0.13985 | 0.0108 | -4.773
-14.5 | -1.0185 | 0.05699 | -0.0496 | -17.8716
-14 | -1.0879 | 0.0426 | -0.0594 | -25.5376
-13.5 | -1.1509 | 0.03398 | -0.0584 | -33.8699
-13 | -1.2055 | 0.0268 | -0.0503 | -44.9813
-12.5 | -1.1967 | 0.0216 | -0.0461 | -55.4028
-12 | -1.1617 | 0.01841 | -0.0431 | -63.1016
-11.5 | -1.1179 | 0.01588 | -0.0406 | -70.3967
-11 | -1.0652 | 0.01442 | -0.0388 | -73.8696
-10.5 | -1.0096 | 0.01331 | -0.0373 | -75.8527
-10 | -0.9522 | 0.01246 | -0.036 | -76.4205
-9.5 | -0.8963 | 0.01131 | -0.0348 | -79.2485
-8.5 | -0.7783 | 0.01009 | -0.0331 | -77.1358
-8 | -0.7188 | 0.00959 | -0.0326 | -74.9531
-7.5 | -0.6605 | 0.00885 | -0.0319 | -74.6328
-7 | -0.6006 | 0.00845 | -0.0316 | -71.0769
-6.5 | -0.5407 | 0.00809 | -0.0313 | -66.8356
-6 | -0.4806 | 0.00777 | -0.0312 | -61.8533
-5.5 | -0.421 | 0.00733 | -0.0311 | -57.4352
-5 | -0.3607 | 0.00707 | -0.0311 | -51.0184
-4.5 | -0.3003 | 0.00686 | -0.0313 | -43.7755
-4 | -0.2401 | 0.00662 | -0.0314 | -36.2689
-3.5 | -0.1798 | 0.00643 | -0.0317 | -27.9627
-3 | -0.1194 | 0.00629 | -0.032 | -18.9825
-2.5 | -0.059 | 0.00611 | -0.0323 | -9.6563
-2 | 0.0014 | 0.006 | -0.0327 | 0.23333
-1.5 | 0.0618 | 0.00587 | -0.0332 | 10.5281
-1 | 0.1217 | 0.00564 | -0.0337 | 21.578
-0.5 | 0.1809 | 0.00514 | -0.0342 | 35.1946
0 | 0.2396 | 0.00452 | -0.0348 | 53.0088
0.5 | 0.2993 | 0.00425 | -0.0354 | 70.4235
1 | 0.3591 | 0.00407 | -0.0359 | 88.231
1.5 | 0.4197 | 0.00412 | -0.0365 | 101.8689
2 | 0.4802 | 0.00422 | -0.037 | 113.7915
2.5 | 0.5405 | 0.00435 | -0.0375 | 124.2529
3 | 0.6004 | 0.00453 | -0.038 | 132.5386
3.5 | 0.6602 | 0.00472 | -0.0385 | 139.8729
4 | 0.7189 | 0.00509 | -0.0388 | 141.2377
5 | 0.8321 | 0.0063 | -0.0389 | 132.0794
5.5 | 0.8875 | 0.00698 | -0.0388 | 127.149
6 | 0.9423 | 0.00762 | -0.0384 | 123.6614
6.5 | 0.9956 | 0.00828 | -0.0377 | 120.2415
7 | 1.0457 | 0.00886 | -0.0362 | 118.0248
7.5 | 1.1033 | 0.00936 | -0.0362 | 117.8739
8 | 1.1579 | 0.00994 | -0.0356 | 116.4889
8.5 | 1.2112 | 0.01057 | -0.0348 | 114.5885
9 | 1.2638 | 0.0112 | -0.0338 | 112.8393
9.5 | 1.3145 | 0.0119 | -0.0326 | 110.4622
10 | 1.3627 | 0.01268 | -0.0309 | 107.4685
10.5 | 1.408 | 0.01351 | -0.0287 | 104.2191
11 | 1.4462 | 0.01455 | -0.0256 | 99.3952
11.5 | 1.4679 | 0.01565 | -0.0199 | 93.7955
12 | 1.4871 | 0.01729 | -0.015 | 86.0093
12.5 | 1.5096 | 0.01916 | -0.0113 | 78.7891
13 | 1.5281 | 0.02156 | -0.0079 | 70.8766
13.5 | 1.5405 | 0.02468 | -0.0048 | 62.419
14 | 1.5551 | 0.02795 | -0.0026 | 55.6386
14.5 | 1.5659 | 0.03176 | -0.0007 | 49.3042
15 | 1.5727 | 0.03622 | 0.0006 | 43.4208
15.5 | 1.5729 | 0.04166 | 0.0012 | 37.7556
16 | 1.5724 | 0.04765 | 0.001 | 32.999
16.5 | 1.5668 | 0.05465 | -0.0001 | 28.6697
17 | 1.5524 | 0.06324 | -0.0025 | 24.5478
17.5 | 1.542 | 0.07189 | -0.0055 | 21.4494
18 | 1.518 | 0.083 | -0.0103 | 18.2892
18.5 | 1.4922 | 0.09512 | -0.0162 | 15.6876
19 | 1.4593 | 0.10906 | -0.0238 | 13.3807
19.5 | 1.4259 | 0.12378 | -0.0325 | 11.5196
20 | 1.3899 | 0.13959 | -0.0424 | 9.957

## 79. Re 5M Mach 0.50 (1)
BIGFOIL.COM POLAR EXPORT
NACA63-412 a=0.0
NACA63-412 a=0.0 |  |  |  | Cl Max: | 1.178 | at alpha= | 20 | deg
JavaFoil+Calcfoil stall+Eppler ext transition |  |  |  | L/D Max: | 122.029 | at alpha= | 5 | deg
Re: | 5000000 |  |  | Cd Min: | 0.00528 | at alpha= | -0.5 | deg
Mach: | 0.5 |  |  | Cl=0 at alpha= | -1.9485 | deg
|  |  |  | @ Cl=0.1, Cd= | 0.0067704
|  |  |  | @ Cl=0.4, Cd= | 0.0055041
|  |  |  | @ Cl=0.6, Cd= | 0.0059306
alpha (deg) | Cl | Cd | Cm | Cl/Cd
-20 | -0.989 | 0.15539 | -0.011 | -6.364
-19.5 | -0.964 | 0.15549 | -0.011 | -6.2
-19 | -0.937 | 0.1484 | -0.011 | -6.312
-18.5 | -0.908 | 0.14369 | -0.011 | -6.317
-18 | -0.88 | 0.13883 | -0.011 | -6.338
-17.5 | -0.853 | 0.13366 | -0.011 | -6.382
-17 | -0.826 | 0.12948 | -0.011 | -6.381
-16.5 | -0.8 | 0.12867 | -0.011 | -6.217
-16 | -0.772 | 0.124 | -0.011 | -6.223
-15.5 | -0.743 | 0.1177 | -0.011 | -6.317
-15 | -0.717 | 0.11407 | -0.011 | -6.282
-14.5 | -0.69 | 0.1099 | -0.012 | -6.276
-14 | -0.663 | 0.10328 | -0.012 | -6.416
-13.5 | -0.635 | 0.0997 | -0.012 | -6.371
-13 | -0.607 | 0.09465 | -0.012 | -6.416
-12.5 | -0.58 | 0.08657 | -0.012 | -6.703
-12 | -0.553 | 0.07882 | -0.012 | -7.018
-11.5 | -0.526 | 0.07315 | -0.012 | -7.191
-11 | -0.499 | 0.0677 | -0.013 | -7.371
-10.5 | -0.47 | 0.07998 | -0.012 | -5.88
-10 | -0.443 | 0.06995 | -0.012 | -6.327
-9.5 | -0.415 | 0.063 | -0.013 | -6.595
-9 | -0.388 | 0.05719 | -0.013 | -6.787
-8.5 | -0.361 | 0.05266 | -0.014 | -6.862
-8 | -0.335 | 0.04791 | -0.015 | -6.996
-7.5 | -0.305 | 0.05622 | -0.012 | -5.424
-7 | -0.278 | 0.04805 | -0.013 | -5.78
-6.5 | -0.342 | 0.04434 | -0.013 | -7.704
-6 | -0.372 | 0.04006 | -0.015 | -9.292
-5.5 | -0.434 | 0.00862 | -0.029 | -50.302
-5 | -0.388 | 0.00823 | -0.03 | -47.193
-4.5 | -0.333 | 0.00783 | -0.03 | -42.558
-4 | -0.273 | 0.00757 | -0.031 | -36.065
-3.5 | -0.209 | 0.00738 | -0.031 | -28.311
-3 | -0.143 | 0.00718 | -0.032 | -19.904
-2.5 | -0.076 | 0.00705 | -0.032 | -10.706
-2 | -0.007 | 0.00695 | -0.033 | -1.04
-1.5 | 0.061 | 0.00681 | -0.033 | 9.022
-1 | 0.13 | 0.00674 | -0.034 | 19.33
-0.5 | 0.2 | 0.00528 | -0.034 | 37.825
0 | 0.268 | 0.00532 | -0.035 | 50.35
0.5 | 0.337 | 0.00543 | -0.035 | 61.975
1 | 0.405 | 0.00551 | -0.036 | 73.58
1.5 | 0.474 | 0.0056 | -0.036 | 84.642
2 | 0.542 | 0.00576 | -0.037 | 94.188
2.5 | 0.61 | 0.00596 | -0.037 | 102.39
3 | 0.678 | 0.00625 | -0.038 | 108.509
3.5 | 0.746 | 0.00674 | -0.038 | 110.745
4 | 0.812 | 0.00685 | -0.039 | 118.603
4.5 | 0.877 | 0.0073 | -0.039 | 120.161
5 | 0.94 | 0.0077 | -0.04 | 122.029
5.5 | 0.996 | 0.00928 | -0.04 | 107.351
6 | 1.046 | 0.01044 | -0.04 | 100.138
6.5 | 1.088 | 0.01262 | -0.041 | 86.237
7 | 1.126 | 0.0137 | -0.041 | 82.2
7.5 | 1.147 | 0.01502 | -0.041 | 76.381
8 | 1.137 | 0.01654 | -0.042 | 68.753
8.5 | 1.054 | 0.01906 | -0.042 | 55.328
9 | 0.597 | 0.06083 | -0.024 | 9.818
9.5 | 0.73 | 0.02348 | -0.042 | 31.111
10 | 0.646 | 0.07211 | -0.021 | 8.96
10.5 | 0.787 | 0.02674 | -0.043 | 29.427
11 | 0.784 | 0.0396 | -0.041 | 19.806
11.5 | 0.727 | 0.08555 | -0.023 | 8.495
12 | 0.789 | 0.0662 | -0.035 | 11.914
12.5 | 0.78 | 0.09055 | -0.025 | 8.614
13 | 0.81 | 0.09944 | -0.027 | 8.147
13.5 | 0.832 | 0.10035 | -0.025 | 8.29
14 | 0.861 | 0.10516 | -0.028 | 8.192
14.5 | 0.895 | 0.11046 | -0.031 | 8.102
15 | 0.912 | 0.11491 | -0.028 | 7.937
15.5 | 0.943 | 0.11905 | -0.03 | 7.92
16 | 0.975 | 0.12493 | -0.033 | 7.806
16.5 | 0.992 | 0.12574 | -0.03 | 7.89
17 | 1.021 | 0.13006 | -0.032 | 7.853
17.5 | 1.062 | 0.13042 | -0.036 | 8.142
18 | 1.072 | 0.14145 | -0.032 | 7.581
18.5 | 1.099 | 0.14374 | -0.033 | 7.646
19 | 1.134 | 0.14573 | -0.036 | 7.778
19.5 | 1.176 | 0.14211 | -0.039 | 8.275
20 | 1.178 | 0.15772 | -0.035 | 7.466

## 80. Re 5M Mach 0.50 (2)
BIGFOIL.COM POLAR EXPORT
NACA63-412 a=0.0
NACA63-412 a=0.0 |  |  |  | Cl Max: | 1.3623 | at alpha= | 10 | deg
XFOIL ncrit=9 |  |  |  | L/D Max: | 237.701 | at alpha= | -0.5 | deg
Re: | 5000000 |  |  | Cd Min: | 0.25307 | at alpha= | -20 | deg
Mach: | 0.5 |  |  | Cl=0 at alpha= | -2.013 | deg
|  |  |  | @ Cl=0.1, Cd= | 0.00096712
|  |  |  | @ Cl=0.4, Cd= | 0.0042951
|  |  |  | @ Cl=0.6, Cd= | 0.0045592
alpha (deg) | Cl | Cd | Cm | Cl/Cd
-20 | -0.6563 | 0.25307 | 0.0903 | -2.5934
-19.5 | -0.6396 | 0.2438 | 0.0853 | -2.6235
-19 | -0.6235 | 0.23499 | 0.0802 | -2.6533
-18 | -0.5918 | 0.21656 | 0.0702 | -2.7327
-17.5 | -0.573 | 0.20946 | 0.0652 | -2.7356
-17 | -0.5568 | 0.20111 | 0.0603 | -2.7686
-16.5 | -0.5395 | 0.1934 | 0.0553 | -2.7896
-16 | -0.524 | 0.18519 | 0.0502 | -2.8295
-15.5 | -0.5087 | 0.17724 | 0.0452 | -2.8701
-15 | -0.4958 | 0.16867 | 0.0398 | -2.9395
-14.5 | -0.4831 | 0.1606 | 0.0344 | -3.0081
-14 | -0.469 | 0.1535 | 0.0294 | -3.0554
-13.5 | -0.4544 | 0.14695 | 0.0245 | -3.0922
-13 | -0.447 | 0.13977 | 0.019 | -3.1981
-12.5 | -0.4409 | 0.13223 | 0.0134 | -3.3343
-12 | -0.4302 | 0.12412 | 0.0082 | -3.466
-11.5 | -0.4193 | 0.11593 | 0.0032 | -3.6168
-11 | -0.4166 | 0.10592 | -0.0025 | -3.9332
-10.5 | -0.419 | 0.09496 | -0.0084 | -4.4124
-10 | -0.4241 | 0.08348 | -0.0148 | -5.0803
-9.5 | -0.422 | 0.07387 | -0.0199 | -5.7127
-9 | -0.4306 | 0.06254 | -0.0261 | -6.8852
-8.5 | -0.4525 | 0.04931 | -0.0347 | -9.1766
-8 | -0.482 | 0.0365 | -0.0469 | -13.2055
-7.5 | -0.5285 | 0.02947 | -0.0482 | -17.9335
-7 | -0.5478 | 0.02095 | -0.0475 | -26.148
-6.5 | -0.5552 | 0.01098 | -0.0456 | -50.5647
-6 | -0.5364 | 0.00395 | -0.0431 | -135.7975
-5.5 | -0.4815 | 0.00208 | -0.0408 | -231.4904
-5 | -0.4149 | 0.0016 | -0.039 | -259.3125
-4.5 | -0.3461 | 0.00135 | -0.0378 | -256.3704
-4 | -0.2758 | 0.00124 | -0.037 | -222.4194
-3.5 | -0.206 | 0.00116 | -0.0366 | -177.5862
-3 | -0.1366 | 0.00109 | -0.0364 | -125.3211
-2.5 | -0.0672 | 0.00105 | -0.0364 | -64
-2 | 0.0018 | 0.00101 | -0.0366 | 1.7822
-1.5 | 0.0706 | 0.00098 | -0.0369 | 72.0408
-1 | 0.1391 | 0.00095 | -0.0373 | 146.4211
-0.5 | 0.2068 | 0.00087 | -0.0379 | 237.7011
0 | 0.2773 | 0.0047 | -0.0395 | 59
0.5 | 0.3455 | 0.00439 | -0.0401 | 78.7016
1 | 0.4144 | 0.00427 | -0.0406 | 97.0492
1.5 | 0.4841 | 0.00434 | -0.0412 | 111.5438
2 | 0.5539 | 0.00446 | -0.0417 | 124.1928
2.5 | 0.6236 | 0.00461 | -0.0421 | 135.2711
3 | 0.6931 | 0.00484 | -0.0424 | 143.2025
3.5 | 0.7623 | 0.00512 | -0.0425 | 148.8867
4 | 0.8302 | 0.00557 | -0.0424 | 149.0485
4.5 | 0.8945 | 0.0064 | -0.0417 | 139.7656
5 | 0.9581 | 0.0072 | -0.0406 | 133.0694
5.5 | 1.0191 | 0.00815 | -0.039 | 125.0429
6 | 1.0773 | 0.00916 | -0.0366 | 117.6092
6.5 | 1.1355 | 0.01 | -0.0338 | 113.55
7 | 1.1871 | 0.01062 | -0.0293 | 111.7797
7.5 | 1.2515 | 0.0115 | -0.0271 | 108.8261
8 | 1.2993 | 0.01256 | -0.0221 | 103.4475
8.5 | 1.3251 | 0.01401 | -0.0146 | 94.5824
9 | 1.3548 | 0.01608 | -0.0087 | 84.2537
10 | 1.3623 | 0.02479 | 0.0023 | 54.9536
10.5 | 1.3396 | 0.03174 | 0.0058 | 42.2054
11 | 1.3123 | 0.03975 | 0.0074 | 33.0138
11.5 | 1.284 | 0.04889 | 0.007 | 26.263
12 | 1.2482 | 0.05985 | 0.004 | 20.8555
12.5 | 1.2165 | 0.07162 | -0.001 | 16.9855
13 | 1.1841 | 0.08475 | -0.008 | 13.9717
13.5 | 1.1513 | 0.09914 | -0.0167 | 11.6129
14 | 1.1252 | 0.11358 | -0.0258 | 9.9067
14.5 | 1.1034 | 0.12809 | -0.0351 | 8.6143
15 | 1.0853 | 0.14268 | -0.0447 | 7.6065

## 81. Re 6M Mach 0.00 (1)
BIGFOIL.COM POLAR EXPORT
NACA63-412 a=0.0
NACA63-412 a=0.0 |  |  |  | Cl Max: | 1.247 | at alpha= | 11 | deg
JavaFoil+Calcfoil stall+Eppler ext transition |  |  |  | L/D Max: | 124.169 | at alpha= | 5 | deg
Re: | 6000000 |  |  | Cd Min: | 0.00503 | at alpha= | -1 | deg
Mach: | 0 |  |  | Cl=0 at alpha= | -1.9491 | deg
|  |  |  | @ Cl=0.1, Cd= | 0.0053312
|  |  |  | @ Cl=0.4, Cd= | 0.0052453
|  |  |  | @ Cl=0.6, Cd= | 0.0057674
alpha (deg) | Cl | Cd | Cm | Cl/Cd
-15 | -0.59 | 0.10924 | -0.009 | -5.399
-14.5 | -0.607 | 0.10268 | -0.009 | -5.911
-14 | -0.623 | 0.09638 | -0.009 | -6.459
-13.5 | -0.636 | 0.09125 | -0.01 | -6.969
-13 | -0.645 | 0.0858 | -0.01 | -7.512
-12.5 | -0.648 | 0.07976 | -0.01 | -8.127
-12 | -0.649 | 0.07519 | -0.011 | -8.629
-11.5 | -0.647 | 0.06997 | -0.011 | -9.24
-11 | -0.643 | 0.06353 | -0.012 | -10.124
-10.5 | -0.639 | 0.05601 | -0.014 | -11.406
-10 | -0.748 | 0.01091 | -0.022 | -68.596
-9.5 | -0.738 | 0.00965 | -0.022 | -76.472
-9 | -0.711 | 0.00926 | -0.023 | -76.795
-8.5 | -0.679 | 0.00892 | -0.023 | -76.152
-8 | -0.643 | 0.00861 | -0.023 | -74.713
-7.5 | -0.603 | 0.00835 | -0.024 | -72.271
-7 | -0.559 | 0.00813 | -0.024 | -68.818
-6.5 | -0.511 | 0.00784 | -0.025 | -65.235
-6 | -0.461 | 0.00761 | -0.025 | -60.514
-5.5 | -0.408 | 0.0074 | -0.025 | -55.162
-5 | -0.354 | 0.00719 | -0.026 | -49.193
-4.5 | -0.298 | 0.00705 | -0.026 | -42.251
-4 | -0.241 | 0.00691 | -0.027 | -34.876
-3.5 | -0.183 | 0.00682 | -0.027 | -26.871
-3 | -0.125 | 0.00668 | -0.027 | -18.656
-2.5 | -0.066 | 0.00659 | -0.028 | -9.96
-2 | -0.006 | 0.00654 | -0.028 | -0.961
-1.5 | 0.053 | 0.00642 | -0.029 | 8.304
-1 | 0.113 | 0.00503 | -0.029 | 22.481
-0.5 | 0.173 | 0.00505 | -0.03 | 34.252
0 | 0.232 | 0.00507 | -0.03 | 45.832
0.5 | 0.292 | 0.00516 | -0.031 | 56.622
1 | 0.351 | 0.00518 | -0.031 | 67.846
1.5 | 0.411 | 0.00526 | -0.031 | 78.085
2 | 0.47 | 0.00538 | -0.032 | 87.406
2.5 | 0.529 | 0.0055 | -0.032 | 96.193
3 | 0.589 | 0.00572 | -0.033 | 102.913
3.5 | 0.647 | 0.00597 | -0.033 | 108.495
4 | 0.706 | 0.00626 | -0.034 | 112.724
4.5 | 0.764 | 0.00653 | -0.034 | 117.012
5 | 0.821 | 0.00661 | -0.035 | 124.169
5.5 | 0.876 | 0.00708 | -0.035 | 123.818
6 | 0.93 | 0.00769 | -0.036 | 121.025
6.5 | 0.983 | 0.00829 | -0.036 | 118.598
7 | 1.033 | 0.00985 | -0.036 | 104.875
7.5 | 1.078 | 0.01033 | -0.037 | 104.392
8 | 1.119 | 0.01087 | -0.037 | 103.003
8.5 | 1.156 | 0.0115 | -0.037 | 100.6
9 | 1.189 | 0.01215 | -0.038 | 97.91
9.5 | 1.215 | 0.01284 | -0.038 | 94.592
10 | 1.232 | 0.01375 | -0.038 | 89.6
10.5 | 1.243 | 0.01465 | -0.039 | 84.853
11 | 1.247 | 0.0158 | -0.039 | 78.929
11.5 | 1.244 | 0.01698 | -0.039 | 73.273
12 | 1.234 | 0.01838 | -0.04 | 67.143
12.5 | 1.217 | 0.01986 | -0.04 | 61.289
13 | 1.195 | 0.0216 | -0.04 | 55.326
13.5 | 1.166 | 0.02385 | -0.04 | 48.881
14 | 1.131 | 0.02679 | -0.04 | 42.225
14.5 | 1.092 | 0.03039 | -0.04 | 35.926
15 | 1.05 | 0.03427 | -0.04 | 30.646
15.5 | 0.995 | 0.04359 | -0.04 | 22.834
16 | 0.957 | 0.04547 | -0.04 | 21.052

## 82. Re 6M Mach 0.00 (2)
BIGFOIL.COM POLAR EXPORT
NACA63-412 a=0.0
NACA63-412 a=0.0 |  |  |  | Cl Max: | 1.6853 | at alpha= | 18.5 | deg
XFOIL ncrit=9 |  |  |  | L/D Max: | 137.826 | at alpha= | 3.5 | deg
Re: | 6000000 |  |  | Cd Min: | 0.07362 | at alpha= | 20 | deg
Mach: | 0 |  |  | Cl=0 at alpha= | -2.0043 | deg
|  |  |  | @ Cl=0.1, Cd= | 0.0055089
|  |  |  | @ Cl=0.4, Cd= | 0.0039984
|  |  |  | @ Cl=0.6, Cd= | 0.0044813
alpha (deg) | Cl | Cd | Cm | Cl/Cd
-20 | -1.4408 | 0.05901 | -0.0428 | -24.4162
-19.5 | -1.4973 | 0.04503 | -0.0511 | -33.2512
-19 | -1.513 | 0.03809 | -0.0536 | -39.7217
-18.5 | -1.5214 | 0.03287 | -0.0539 | -46.2854
-18 | -1.5276 | 0.02867 | -0.0522 | -53.2822
-17.5 | -1.5349 | 0.02525 | -0.0484 | -60.7881
-17 | -1.5378 | 0.02301 | -0.0421 | -66.8318
-16.5 | -1.5148 | 0.02118 | -0.0389 | -71.5203
-16 | -1.4824 | 0.01958 | -0.0366 | -75.7099
-15.5 | -1.4441 | 0.01825 | -0.035 | -79.1288
-15 | -1.4025 | 0.01719 | -0.0336 | -81.5881
-14.5 | -1.361 | 0.01636 | -0.0318 | -83.1907
-14 | -1.3155 | 0.01544 | -0.0307 | -85.2008
-13.5 | -1.2695 | 0.01437 | -0.0298 | -88.3438
-13 | -1.221 | 0.0135 | -0.0291 | -90.4444
-12.5 | -1.1707 | 0.01279 | -0.0286 | -91.5324
-11 | -1.0137 | 0.0111 | -0.0278 | -91.3243
-10.5 | -0.9612 | 0.0104 | -0.0275 | -92.4231
-10 | -0.9074 | 0.00988 | -0.0274 | -91.8421
-9.5 | -0.8527 | 0.00946 | -0.0273 | -90.1374
-9 | -0.7975 | 0.00909 | -0.0274 | -87.7338
-8.5 | -0.7419 | 0.00875 | -0.0275 | -84.7886
-8 | -0.6866 | 0.00832 | -0.0275 | -82.524
-7.5 | -0.6307 | 0.00794 | -0.0277 | -79.4332
-7 | -0.5742 | 0.00766 | -0.0279 | -74.9608
-6.5 | -0.5175 | 0.00741 | -0.0281 | -69.8381
-6 | -0.4605 | 0.00719 | -0.0284 | -64.0473
-5.5 | -0.4037 | 0.00687 | -0.0286 | -58.7627
-5 | -0.3464 | 0.00667 | -0.029 | -51.934
-4.5 | -0.2888 | 0.0065 | -0.0293 | -44.4308
-4 | -0.2312 | 0.0063 | -0.0297 | -36.6984
-3.5 | -0.1735 | 0.00614 | -0.0301 | -28.2573
-3 | -0.1155 | 0.00604 | -0.0305 | -19.1225
-2.5 | -0.0576 | 0.00589 | -0.031 | -9.7793
-2 | 0.0005 | 0.00578 | -0.0314 | 0.086505
-1.5 | 0.0584 | 0.00566 | -0.0319 | 10.318
-1 | 0.1162 | 0.00545 | -0.0324 | 21.3211
-0.5 | 0.1735 | 0.00508 | -0.0329 | 34.1535
0 | 0.2303 | 0.00452 | -0.0336 | 50.9513
0.5 | 0.2878 | 0.00426 | -0.0342 | 67.5587
1 | 0.3451 | 0.00397 | -0.0347 | 86.927
1.5 | 0.4032 | 0.004 | -0.0353 | 100.8
2 | 0.4614 | 0.00408 | -0.0358 | 113.0882
2.5 | 0.5191 | 0.00422 | -0.0364 | 123.0095
3 | 0.5767 | 0.0044 | -0.0369 | 131.0682
3.5 | 0.634 | 0.0046 | -0.0374 | 137.8261
4 | 0.6896 | 0.00507 | -0.0378 | 136.0158
4.5 | 0.7446 | 0.00558 | -0.0381 | 133.4409
5 | 0.7992 | 0.0061 | -0.0383 | 131.0164
6 | 0.9065 | 0.0072 | -0.0385 | 125.9028
6.5 | 0.9592 | 0.00774 | -0.0384 | 123.9276
7 | 1.0104 | 0.00828 | -0.038 | 122.029
7.5 | 1.0578 | 0.00864 | -0.0366 | 122.4306
8 | 1.1145 | 0.00913 | -0.0375 | 122.0701
8.5 | 1.1668 | 0.00961 | -0.0374 | 121.4152
9 | 1.2184 | 0.01011 | -0.0373 | 120.5143
9.5 | 1.2684 | 0.0107 | -0.0369 | 118.5421
10 | 1.3182 | 0.01122 | -0.0365 | 117.4866
10.5 | 1.3656 | 0.01188 | -0.0358 | 114.9495
11 | 1.4122 | 0.01252 | -0.035 | 112.7955
11.5 | 1.4561 | 0.01324 | -0.0338 | 109.9773
12 | 1.4969 | 0.01406 | -0.0322 | 106.4651
12.5 | 1.5338 | 0.01492 | -0.03 | 102.8016
13 | 1.552 | 0.01599 | -0.0248 | 97.0607
13.5 | 1.5714 | 0.01727 | -0.0206 | 90.9902
14 | 1.5905 | 0.01891 | -0.0171 | 84.1089
14.5 | 1.6077 | 0.02094 | -0.0141 | 76.7765
15 | 1.625 | 0.02322 | -0.0117 | 69.9828
15.5 | 1.6424 | 0.02568 | -0.0098 | 63.9564
16 | 1.6567 | 0.02857 | -0.0082 | 57.9874
16.5 | 1.6691 | 0.0318 | -0.0069 | 52.4874
17 | 1.6757 | 0.03579 | -0.006 | 46.8203
17.5 | 1.6842 | 0.03983 | -0.0056 | 42.2847
18 | 1.6844 | 0.04509 | -0.0057 | 37.3564
18.5 | 1.6853 | 0.05063 | -0.0064 | 33.2866
19 | 1.6792 | 0.05736 | -0.0079 | 29.2748
19.5 | 1.6659 | 0.0655 | -0.0103 | 25.4336
20 | 1.656 | 0.07362 | -0.0132 | 22.4939

## 83. Re 6M Mach 0.10 (1)
BIGFOIL.COM POLAR EXPORT
NACA63-412 a=0.0
NACA63-412 a=0.0 |  |  |  | Cl Max: | 1.241 | at alpha= | 11 | deg
JavaFoil+Calcfoil stall+Eppler ext transition |  |  |  | L/D Max: | 124.753 | at alpha= | 5 | deg
Re: | 6000000 |  |  | Cd Min: | 0.00506 | at alpha= | -1 | deg
Mach: | 0.1 |  |  | Cl=0 at alpha= | -1.95 | deg
|  |  |  | @ Cl=0.1, Cd= | 0.0053797
|  |  |  | @ Cl=0.4, Cd= | 0.0052492
|  |  |  | @ Cl=0.6, Cd= | 0.005755
alpha (deg) | Cl | Cd | Cm | Cl/Cd
-14.5 | -0.575 | 0.10421 | -0.009 | -5.522
-14 | -0.595 | 0.09863 | -0.009 | -6.028
-13.5 | -0.612 | 0.09178 | -0.01 | -6.663
-13 | -0.623 | 0.08646 | -0.01 | -7.21
-12.5 | -0.63 | 0.08117 | -0.01 | -7.765
-12 | -0.634 | 0.07617 | -0.011 | -8.322
-11.5 | -0.634 | 0.07125 | -0.011 | -8.9
-11 | -0.632 | 0.06497 | -0.012 | -9.733
-10.5 | -0.628 | 0.05867 | -0.013 | -10.703
-10 | -0.681 | 0.02382 | -0.019 | -28.587
-9.5 | -0.734 | 0.00979 | -0.022 | -74.985
-9 | -0.709 | 0.00934 | -0.023 | -75.846
-8.5 | -0.678 | 0.00894 | -0.023 | -75.907
-8 | -0.643 | 0.00869 | -0.024 | -74.082
-7.5 | -0.604 | 0.00837 | -0.024 | -72.129
-7 | -0.561 | 0.00816 | -0.024 | -68.757
-6.5 | -0.513 | 0.00786 | -0.025 | -65.263
-6 | -0.462 | 0.00762 | -0.025 | -60.688
-5.5 | -0.41 | 0.00742 | -0.026 | -55.209
-5 | -0.355 | 0.00724 | -0.026 | -49.026
-4.5 | -0.299 | 0.00707 | -0.026 | -42.317
-4 | -0.242 | 0.00693 | -0.027 | -34.91
-3.5 | -0.184 | 0.00682 | -0.027 | -26.979
-3 | -0.125 | 0.00671 | -0.028 | -18.674
-2.5 | -0.066 | 0.00662 | -0.028 | -9.973
-2 | -0.006 | 0.00654 | -0.028 | -0.965
-1.5 | 0.054 | 0.00643 | -0.029 | 8.324
-1 | 0.114 | 0.00506 | -0.029 | 22.439
-0.5 | 0.174 | 0.00507 | -0.03 | 34.315
0 | 0.234 | 0.00508 | -0.03 | 45.944
0.5 | 0.293 | 0.00515 | -0.031 | 56.951
1 | 0.353 | 0.00521 | -0.031 | 67.749
1.5 | 0.413 | 0.00526 | -0.032 | 78.449
2 | 0.473 | 0.00537 | -0.032 | 87.919
2.5 | 0.532 | 0.00552 | -0.032 | 96.418
3 | 0.591 | 0.00571 | -0.033 | 103.669
3.5 | 0.651 | 0.00601 | -0.033 | 108.229
4 | 0.71 | 0.00627 | -0.034 | 113.228
4.5 | 0.768 | 0.00656 | -0.034 | 116.975
5 | 0.825 | 0.00661 | -0.035 | 124.753
5.5 | 0.88 | 0.00714 | -0.035 | 123.374
6 | 0.935 | 0.0077 | -0.036 | 121.423
6.5 | 0.988 | 0.00837 | -0.036 | 117.956
7 | 1.037 | 0.00993 | -0.037 | 104.428
7.5 | 1.082 | 0.01044 | -0.037 | 103.676
8 | 1.123 | 0.01099 | -0.037 | 102.131
8.5 | 1.159 | 0.01162 | -0.038 | 99.777
9 | 1.191 | 0.01229 | -0.038 | 96.945
9.5 | 1.216 | 0.01306 | -0.038 | 93.054
10 | 1.232 | 0.01396 | -0.039 | 88.232
10.5 | 1.24 | 0.01497 | -0.039 | 82.838
11 | 1.241 | 0.01609 | -0.039 | 77.138
11.5 | 1.235 | 0.01732 | -0.04 | 71.294
12 | 1.221 | 0.0188 | -0.04 | 64.949
12.5 | 1.2 | 0.02038 | -0.04 | 58.89
13 | 1.172 | 0.02252 | -0.04 | 52.048
13.5 | 1.139 | 0.02474 | -0.04 | 46.027
14 | 1.099 | 0.02793 | -0.04 | 39.328
14.5 | 1.053 | 0.03211 | -0.04 | 32.793
15 | 1.005 | 0.03672 | -0.04 | 27.36
15.5 | 0.939 | 0.04985 | -0.039 | 18.833
16 | 0.898 | 0.05136 | -0.04 | 17.479

## 84. Re 6M Mach 0.10 (2)
BIGFOIL.COM POLAR EXPORT
NACA63-412 a=0.0
NACA63-412 a=0.0 |  |  |  | Cl Max: | 1.6707 | at alpha= | 17.5 | deg
XFOIL ncrit=9 |  |  |  | L/D Max: | 138.395 | at alpha= | 3.5 | deg
Re: | 6000000 |  |  | Cd Min: | 0.08117 | at alpha= | 20 | deg
Mach: | 0.1 |  |  | Cl=0 at alpha= | -2.0043 | deg
|  |  |  | @ Cl=0.1, Cd= | 0.0055214
|  |  |  | @ Cl=0.4, Cd= | 0.004007
|  |  |  | @ Cl=0.6, Cd= | 0.0044783
alpha (deg) | Cl | Cd | Cm | Cl/Cd
-19 | -1.4118 | 0.05319 | -0.0489 | -26.5426
-18.5 | -1.4517 | 0.04221 | -0.0549 | -34.3923
-18 | -1.4739 | 0.03507 | -0.0567 | -42.0274
-17.5 | -1.4823 | 0.03038 | -0.0557 | -48.792
-17 | -1.4853 | 0.02696 | -0.0526 | -55.0927
-16.5 | -1.4904 | 0.02435 | -0.0468 | -61.2074
-16 | -1.4767 | 0.02204 | -0.0422 | -67.0009
-15.5 | -1.4479 | 0.01996 | -0.0394 | -72.5401
-15 | -1.4085 | 0.01836 | -0.0378 | -76.7157
-14.5 | -1.3717 | 0.01728 | -0.035 | -79.3808
-14 | -1.3265 | 0.01623 | -0.0336 | -81.7314
-13.5 | -1.2785 | 0.01534 | -0.0325 | -83.3442
-13 | -1.2313 | 0.01416 | -0.0314 | -86.9562
-12.5 | -1.1815 | 0.01325 | -0.0306 | -89.1698
-12 | -1.1296 | 0.01253 | -0.03 | -90.1516
-11.5 | -1.0767 | 0.01191 | -0.0295 | -90.403
-10.5 | -0.9694 | 0.01068 | -0.0288 | -90.7678
-10 | -0.9152 | 0.01007 | -0.0285 | -90.8838
-9.5 | -0.86 | 0.0096 | -0.0283 | -89.5833
-9 | -0.8041 | 0.00921 | -0.0282 | -87.3073
-8.5 | -0.748 | 0.00884 | -0.0282 | -84.6154
-8 | -0.6917 | 0.00845 | -0.0282 | -81.858
-7.5 | -0.6355 | 0.00801 | -0.0282 | -79.3383
-7 | -0.5785 | 0.00772 | -0.0284 | -74.9352
-6.5 | -0.5213 | 0.00745 | -0.0285 | -69.9732
-6 | -0.4638 | 0.00722 | -0.0288 | -64.2382
-5.5 | -0.4065 | 0.00689 | -0.029 | -58.9985
-5 | -0.3487 | 0.00669 | -0.0293 | -52.1226
-4.5 | -0.2907 | 0.00652 | -0.0296 | -44.5859
-4 | -0.2327 | 0.00631 | -0.0299 | -36.878
-3.5 | -0.1745 | 0.00615 | -0.0303 | -28.374
-3 | -0.1162 | 0.00604 | -0.0307 | -19.2384
-2.5 | -0.0579 | 0.0059 | -0.0312 | -9.8136
-2 | 0.0005 | 0.00579 | -0.0316 | 0.086356
-1.5 | 0.0589 | 0.00567 | -0.0321 | 10.388
-1 | 0.117 | 0.00546 | -0.0326 | 21.4286
-0.5 | 0.1747 | 0.00509 | -0.0331 | 34.3222
0 | 0.2318 | 0.00453 | -0.0338 | 51.17
0.5 | 0.2897 | 0.00426 | -0.0343 | 68.0047
1 | 0.3473 | 0.00398 | -0.0349 | 87.2613
1.5 | 0.4058 | 0.00401 | -0.0354 | 101.197
2 | 0.4643 | 0.00409 | -0.036 | 113.5208
2.5 | 0.5224 | 0.00423 | -0.0366 | 123.4988
3 | 0.5803 | 0.00441 | -0.0371 | 131.5873
3.5 | 0.638 | 0.00461 | -0.0376 | 138.3948
4 | 0.694 | 0.00508 | -0.0379 | 136.6142
5 | 0.8043 | 0.00612 | -0.0384 | 131.4216
5.5 | 0.8584 | 0.00673 | -0.0385 | 127.5483
6 | 0.9122 | 0.00725 | -0.0385 | 125.8207
6.5 | 0.9651 | 0.00781 | -0.0384 | 123.5723
7 | 1.0167 | 0.00835 | -0.0379 | 121.7605
7.5 | 1.0646 | 0.0087 | -0.0365 | 122.3678
8 | 1.1218 | 0.0092 | -0.0373 | 121.9348
8.5 | 1.1742 | 0.00971 | -0.0372 | 120.9269
9 | 1.2262 | 0.01021 | -0.0369 | 120.0979
9.5 | 1.2765 | 0.01081 | -0.0364 | 118.0851
10 | 1.3265 | 0.01136 | -0.0359 | 116.7694
10.5 | 1.3737 | 0.01206 | -0.035 | 113.9055
11 | 1.4205 | 0.0127 | -0.034 | 111.8504
11.5 | 1.4632 | 0.01352 | -0.0325 | 108.2249
12 | 1.5035 | 0.01433 | -0.0306 | 104.9197
12.5 | 1.5333 | 0.01532 | -0.027 | 100.0849
13 | 1.5504 | 0.01647 | -0.0218 | 94.1348
13.5 | 1.5685 | 0.01804 | -0.0177 | 86.9457
14 | 1.587 | 0.01992 | -0.0144 | 79.6687
14.5 | 1.6045 | 0.02213 | -0.0117 | 72.5034
15 | 1.6235 | 0.02447 | -0.0095 | 66.3465
15.5 | 1.6386 | 0.0273 | -0.0077 | 60.022
16 | 1.6513 | 0.03052 | -0.0061 | 54.1055
16.5 | 1.6618 | 0.03411 | -0.005 | 48.7189
17 | 1.6656 | 0.03862 | -0.0043 | 43.1279
17.5 | 1.6707 | 0.04335 | -0.0042 | 38.5398
18 | 1.6684 | 0.04923 | -0.0048 | 33.8899
18.5 | 1.6654 | 0.0556 | -0.006 | 29.9532
19 | 1.6524 | 0.06365 | -0.0082 | 25.9607
19.5 | 1.6422 | 0.07179 | -0.0111 | 22.8751
20 | 1.627 | 0.08117 | -0.0149 | 20.0444

## 85. Re 6M Mach 0.25 (1)
BIGFOIL.COM POLAR EXPORT
NACA63-412 a=0.0
NACA63-412 a=0.0 |  |  |  | Cl Max: | 1.217 | at alpha= | 10 | deg
JavaFoil+Calcfoil stall+Eppler ext transition |  |  |  | L/D Max: | 123.246 | at alpha= | 5 | deg
Re: | 6000000 |  |  | Cd Min: | 0.00508 | at alpha= | -1 | deg
Mach: | 0.25 |  |  | Cl=0 at alpha= | -1.9508 | deg
|  |  |  | @ Cl=0.1, Cd= | 0.0054666
|  |  |  | @ Cl=0.4, Cd= | 0.0053046
|  |  |  | @ Cl=0.6, Cd= | 0.107
alpha (deg) | Cl | Cd | Cm | Cl/Cd
-13.5 | -0.392 | 0.10131 | -0.009 | -3.866
-13 | -0.436 | 0.09689 | -0.009 | -4.504
-12.5 | -0.473 | 0.08945 | -0.01 | -5.286
-12 | -0.504 | 0.08407 | -0.01 | -5.991
-11.5 | -0.529 | 0.0769 | -0.01 | -6.878
-11 | -0.547 | 0.07132 | -0.011 | -7.676
-10.5 | -0.56 | 0.06572 | -0.011 | -8.521
-10 | -0.565 | 0.0606 | -0.012 | -9.328
-9.5 | -0.564 | 0.0559 | -0.013 | -10.096
-9 | -0.562 | 0.04839 | -0.015 | -11.61
-8.5 | -0.665 | 0.00942 | -0.024 | -70.616
-8 | -0.639 | 0.00899 | -0.024 | -71.067
-7.5 | -0.605 | 0.00869 | -0.025 | -69.689
-7 | -0.566 | 0.00831 | -0.025 | -68.068
-6.5 | -0.52 | 0.00812 | -0.025 | -64.094
-6 | -0.47 | 0.00779 | -0.026 | -60.392
-5.5 | -0.418 | 0.00757 | -0.026 | -55.223
-5 | -0.363 | 0.00734 | -0.027 | -49.478
-4.5 | -0.306 | 0.00719 | -0.027 | -42.62
-4 | -0.248 | 0.00701 | -0.027 | -35.421
-3.5 | -0.189 | 0.00689 | -0.028 | -27.39
-3 | -0.129 | 0.00678 | -0.028 | -18.962
-2.5 | -0.068 | 0.00668 | -0.029 | -10.137
-2 | -0.006 | 0.00658 | -0.029 | -0.985
-1.5 | 0.055 | 0.00649 | -0.03 | 8.481
-1 | 0.117 | 0.00508 | -0.03 | 22.984
-0.5 | 0.179 | 0.00509 | -0.031 | 35.061
0 | 0.24 | 0.00511 | -0.031 | 46.956
0.5 | 0.301 | 0.00518 | -0.032 | 58.219
1 | 0.363 | 0.00525 | -0.032 | 69.104
1.5 | 0.424 | 0.00534 | -0.032 | 79.387
2 | 0.485 | 0.00547 | -0.033 | 88.781
2.5 | 0.547 | 0.0056 | -0.033 | 97.69
3 | 0.608 | 0.00582 | -0.034 | 104.486
3.5 | 0.668 | 0.00611 | -0.034 | 109.483
4 | 0.729 | 0.00641 | -0.035 | 113.783
4.5 | 0.788 | 0.00675 | -0.035 | 116.781
5 | 0.846 | 0.00687 | -0.036 | 123.246
5.5 | 0.903 | 0.0074 | -0.036 | 122.009
6 | 0.959 | 0.00803 | -0.037 | 119.342
6.5 | 1.01 | 0.00973 | -0.037 | 103.818
7 | 1.058 | 0.0104 | -0.037 | 101.756
7.5 | 1.101 | 0.011 | -0.038 | 100.16
8 | 1.139 | 0.01165 | -0.038 | 97.801
8.5 | 1.172 | 0.01239 | -0.038 | 94.622
9 | 1.199 | 0.01321 | -0.039 | 90.742
9.5 | 1.214 | 0.01417 | -0.039 | 85.667
10 | 1.217 | 0.01528 | -0.039 | 79.679
10.5 | 1.209 | 0.01661 | -0.04 | 72.807
11 | 1.189 | 0.01819 | -0.04 | 65.377
11.5 | 1.156 | 0.01998 | -0.04 | 57.854
12 | 1.111 | 0.02198 | -0.04 | 50.536
12.5 | 1.051 | 0.02509 | -0.04 | 41.893
13 | 0.975 | 0.03071 | -0.04 | 31.751
13.5 | 0.894 | 0.03581 | -0.04 | 24.966
14 | 0.782 | 0.05483 | -0.037 | 14.258
14.5 | 0.654 | 0.09357 | -0.03 | 6.989
15 | 0.565 | 0.107 | -0.027 | 5.283

## 86. Re 6M Mach 0.25 (2)
BIGFOIL.COM POLAR EXPORT
NACA63-412 a=0.0
NACA63-412 a=0.0 |  |  |  | Cl Max: | 1.5995 | at alpha= | 16 | deg
XFOIL ncrit=9 |  |  |  | L/D Max: | 141.132 | at alpha= | 3.5 | deg
Re: | 6000000 |  |  | Cd Min: | 0.21137 | at alpha= | -18 | deg
Mach: | 0.25 |  |  | Cl=0 at alpha= | -2.0083 | deg
|  |  |  | @ Cl=0.1, Cd= | 0.0055919
|  |  |  | @ Cl=0.4, Cd= | 0.0040268
|  |  |  | @ Cl=0.6, Cd= | 0.0044678
alpha (deg) | Cl | Cd | Cm | Cl/Cd
-18 | -0.6807 | 0.21137 | 0.0492 | -3.2204
-17.5 | -0.6677 | 0.2018 | 0.044 | -3.3087
-17 | -0.6504 | 0.19447 | 0.0395 | -3.3445
-16.5 | -0.6605 | 0.17683 | 0.0313 | -3.7352
-16 | -0.6476 | 0.16844 | 0.0264 | -3.8447
-15.5 | -0.6363 | 0.1598 | 0.0214 | -3.9819
-15 | -1.0462 | 0.06047 | -0.0474 | -17.3011
-14.5 | -1.1189 | 0.04433 | -0.0597 | -25.2402
-14 | -1.1687 | 0.03519 | -0.0622 | -33.2111
-13.5 | -1.2377 | 0.02882 | -0.0535 | -42.9459
-13 | -1.2455 | 0.02291 | -0.0484 | -54.3649
-12.5 | -1.2183 | 0.01916 | -0.0449 | -63.5856
-12 | -1.1753 | 0.01673 | -0.0422 | -70.251
-11.5 | -1.1246 | 0.01506 | -0.0401 | -74.6746
-11 | -1.0727 | 0.0134 | -0.0382 | -80.0522
-10.5 | -1.0159 | 0.01242 | -0.0367 | -81.7955
-10 | -0.9579 | 0.01161 | -0.0355 | -82.5065
-9.5 | -0.9001 | 0.01074 | -0.0344 | -83.8082
-9 | -0.8413 | 0.01006 | -0.0335 | -83.6282
-8.5 | -0.7817 | 0.00951 | -0.0327 | -82.1977
-8 | -0.722 | 0.00903 | -0.0322 | -79.9557
-7.5 | -0.6621 | 0.00858 | -0.0317 | -77.1678
-6.5 | -0.5425 | 0.00771 | -0.0311 | -70.3632
-6 | -0.4822 | 0.00741 | -0.031 | -65.0742
-5.5 | -0.422 | 0.00711 | -0.0309 | -59.353
-5 | -0.3618 | 0.00681 | -0.031 | -53.1278
-4.5 | -0.3013 | 0.00661 | -0.0311 | -45.5825
-4 | -0.2408 | 0.00644 | -0.0314 | -37.3913
-3.5 | -0.1805 | 0.00621 | -0.0316 | -29.066
-3 | -0.1199 | 0.00608 | -0.0319 | -19.7204
-2.5 | -0.0595 | 0.00595 | -0.0323 | -10
-2 | 0.001 | 0.00584 | -0.0327 | 0.17123
-1.5 | 0.0615 | 0.00572 | -0.0332 | 10.7517
-1 | 0.1216 | 0.00552 | -0.0336 | 22.029
-0.5 | 0.1813 | 0.00516 | -0.0342 | 35.1357
0 | 0.2402 | 0.00457 | -0.0348 | 52.5602
0.5 | 0.2998 | 0.00426 | -0.0354 | 70.3756
1 | 0.3594 | 0.004 | -0.036 | 89.85
1.5 | 0.42 | 0.00404 | -0.0365 | 103.9604
2 | 0.4805 | 0.00414 | -0.0371 | 116.0628
2.5 | 0.5408 | 0.00428 | -0.0376 | 126.3551
3 | 0.6007 | 0.00447 | -0.0381 | 134.3848
3.5 | 0.6605 | 0.00468 | -0.0386 | 141.1325
4 | 0.7184 | 0.00517 | -0.0389 | 138.9555
5 | 0.8323 | 0.00631 | -0.0391 | 131.9017
5.5 | 0.8882 | 0.00694 | -0.0389 | 127.9827
6 | 0.9441 | 0.00751 | -0.0387 | 125.7124
6.5 | 0.9983 | 0.00818 | -0.0382 | 122.0416
7 | 1.0523 | 0.00868 | -0.0375 | 121.2327
7.5 | 1.1019 | 0.00907 | -0.0357 | 121.4884
8 | 1.1613 | 0.00961 | -0.0361 | 120.8429
8.5 | 1.2156 | 0.01019 | -0.0354 | 119.2934
9 | 1.2682 | 0.01084 | -0.0344 | 116.9926
9.5 | 1.3204 | 0.01146 | -0.0333 | 115.2182
10 | 1.3692 | 0.01224 | -0.0317 | 111.8627
10.5 | 1.4164 | 0.01302 | -0.0298 | 108.7865
11 | 1.4581 | 0.01396 | -0.0271 | 104.4484
11.5 | 1.4836 | 0.01507 | -0.0219 | 98.4472
12 | 1.5029 | 0.01646 | -0.0165 | 91.3062
12.5 | 1.5242 | 0.01824 | -0.0124 | 83.5636
13 | 1.542 | 0.02057 | -0.0087 | 74.9635
13.5 | 1.5609 | 0.02315 | -0.0057 | 67.4255
14 | 1.5769 | 0.02617 | -0.0032 | 60.256
14.5 | 1.5892 | 0.02973 | -0.0011 | 53.4544
15 | 1.5972 | 0.03395 | 0.0005 | 47.0457
15.5 | 1.5987 | 0.03904 | 0.0015 | 40.9503
16 | 1.5995 | 0.0447 | 0.0017 | 35.783
16.5 | 1.5959 | 0.05123 | 0.001 | 31.1517
17 | 1.5834 | 0.05932 | -0.0008 | 26.6925
17.5 | 1.5646 | 0.06879 | -0.0039 | 22.7446
18 | 1.5441 | 0.07917 | -0.0081 | 19.5036
18.5 | 1.5169 | 0.09123 | -0.0139 | 16.6272
19 | 1.4791 | 0.10572 | -0.0217 | 13.9907
19.5 | 1.433 | 0.12255 | -0.0317 | 11.6932
20 | 1.3992 | 0.13791 | -0.0413 | 10.1457

## 87. Re 6M Mach 0.50 (1)
BIGFOIL.COM POLAR EXPORT
NACA63-412 a=0.0
NACA63-412 a=0.0 |  |  |  | Cl Max: | 1.188 | at alpha= | 19.5 | deg
JavaFoil+Calcfoil stall+Eppler ext transition |  |  |  | L/D Max: | 121.477 | at alpha= | 5 | deg
Re: | 6000000 |  |  | Cd Min: | 0.00523 | at alpha= | -0.5 | deg
Mach: | 0.5 |  |  | Cl=0 at alpha= | -1.9485 | deg
|  |  |  | @ Cl=0.1, Cd= | 0.0066317
|  |  |  | @ Cl=0.4, Cd= | 0.0054256
|  |  |  | @ Cl=0.6, Cd= | 0.0059462
alpha (deg) | Cl | Cd | Cm | Cl/Cd
-20 | -0.989 | 0.1531 | -0.011 | -6.461
-19.5 | -0.965 | 0.15288 | -0.011 | -6.312
-19 | -0.937 | 0.14631 | -0.011 | -6.405
-18.5 | -0.909 | 0.14107 | -0.011 | -6.442
-18 | -0.88 | 0.13614 | -0.011 | -6.466
-17.5 | -0.853 | 0.13111 | -0.011 | -6.509
-17 | -0.827 | 0.12697 | -0.011 | -6.51
-16.5 | -0.8 | 0.12467 | -0.011 | -6.419
-16 | -0.772 | 0.12054 | -0.011 | -6.407
-15.5 | -0.744 | 0.11648 | -0.011 | -6.385
-15 | -0.717 | 0.10486 | -0.011 | -6.837
-14.5 | -0.69 | 0.09765 | -0.012 | -7.068
-14 | -0.664 | 0.09055 | -0.012 | -7.328
-13.5 | -0.635 | 0.09936 | -0.012 | -6.394
-13 | -0.608 | 0.0936 | -0.012 | -6.491
-12.5 | -0.581 | 0.08475 | -0.012 | -6.851
-12 | -0.554 | 0.07808 | -0.012 | -7.09
-11.5 | -0.527 | 0.07217 | -0.013 | -7.295
-11 | -0.5 | 0.06598 | -0.014 | -7.583
-10.5 | -0.47 | 0.07889 | -0.012 | -5.962
-10 | -0.443 | 0.06851 | -0.012 | -6.463
-9.5 | -0.416 | 0.06205 | -0.013 | -6.698
-9 | -0.389 | 0.05666 | -0.013 | -6.862
-8.5 | -0.362 | 0.05205 | -0.014 | -6.952
-8 | -0.34 | 0.04311 | -0.018 | -7.895
-7.5 | -0.305 | 0.05466 | -0.012 | -5.579
-7 | -0.278 | 0.04763 | -0.013 | -5.834
-6.5 | -0.342 | 0.04396 | -0.014 | -7.776
-6 | -0.373 | 0.03932 | -0.016 | -9.488
-5.5 | -0.434 | 0.00839 | -0.029 | -51.732
-5 | -0.388 | 0.00803 | -0.03 | -48.351
-4.5 | -0.333 | 0.00768 | -0.03 | -43.387
-4 | -0.273 | 0.00741 | -0.031 | -36.825
-3.5 | -0.209 | 0.00719 | -0.031 | -29.057
-3 | -0.143 | 0.00706 | -0.032 | -20.246
-2.5 | -0.076 | 0.00689 | -0.032 | -10.962
-2 | -0.007 | 0.00678 | -0.033 | -1.066
-1.5 | 0.061 | 0.00666 | -0.033 | 9.223
-1 | 0.13 | 0.00661 | -0.034 | 19.732
-0.5 | 0.2 | 0.00523 | -0.034 | 38.202
0 | 0.268 | 0.00528 | -0.035 | 50.82
0.5 | 0.337 | 0.00537 | -0.035 | 62.727
1 | 0.405 | 0.00543 | -0.036 | 74.717
1.5 | 0.474 | 0.0056 | -0.036 | 84.566
2 | 0.542 | 0.00575 | -0.037 | 94.249
2.5 | 0.61 | 0.00598 | -0.037 | 102.13
3 | 0.678 | 0.00639 | -0.038 | 106.107
3.5 | 0.746 | 0.00672 | -0.038 | 111.053
4 | 0.812 | 0.00682 | -0.039 | 119.105
4.5 | 0.877 | 0.00733 | -0.039 | 119.627
5 | 0.94 | 0.00774 | -0.04 | 121.477
5.5 | 0.996 | 0.00926 | -0.04 | 107.651
6 | 1.044 | 0.01117 | -0.04 | 93.499
6.5 | 1.09 | 0.01221 | -0.041 | 89.27
7 | 1.128 | 0.01325 | -0.041 | 85.145
7.5 | 1.15 | 0.01452 | -0.041 | 79.194
8 | 1.139 | 0.01597 | -0.042 | 71.342
8.5 | 1.057 | 0.01831 | -0.042 | 57.71
9 | 0.603 | 0.05769 | -0.027 | 10.455
9.5 | 0.732 | 0.02256 | -0.042 | 32.452
10 | 0.647 | 0.0714 | -0.021 | 9.056
10.5 | 0.789 | 0.02563 | -0.043 | 30.791
11 | 0.802 | 0.03289 | -0.042 | 24.394
11.5 | 0.727 | 0.08398 | -0.024 | 8.663
12 | 0.86 | 0.0358 | -0.043 | 24.024
12.5 | 0.787 | 0.08707 | -0.029 | 9.043
13 | 0.812 | 0.09665 | -0.028 | 8.403
13.5 | 0.833 | 0.097 | -0.026 | 8.586
14 | 0.869 | 0.10019 | -0.03 | 8.671
14.5 | 0.899 | 0.10576 | -0.032 | 8.505
15 | 0.912 | 0.11282 | -0.028 | 8.086
15.5 | 0.948 | 0.1149 | -0.032 | 8.249
16 | 0.98 | 0.12014 | -0.034 | 8.153
16.5 | 0.993 | 0.1239 | -0.03 | 8.011
17 | 1.031 | 0.12395 | -0.034 | 8.315
17.5 | 1.073 | 0.12033 | -0.038 | 8.92
18 | 1.073 | 0.13754 | -0.032 | 7.798
18.5 | 1.103 | 0.13938 | -0.034 | 7.911
19 | 1.152 | 0.13094 | -0.039 | 8.799
19.5 | 1.188 | 0.13072 | -0.041 | 9.086
20 | 1.178 | 0.15638 | -0.035 | 7.533

## 88. Re 6M Mach 0.50 (2)
BIGFOIL.COM POLAR EXPORT
NACA63-412 a=0.0
NACA63-412 a=0.0 |  |  |  | Cl Max: | 1.3867 | at alpha= | 9.5 | deg
XFOIL ncrit=9 |  |  |  | L/D Max: | 150.731 | at alpha= | 3.5 | deg
Re: | 6000000 |  |  | Cd Min: | 0.27319 | at alpha= | -20 | deg
Mach: | 0.5 |  |  | Cl=0 at alpha= | -2.025 | deg
|  |  |  | @ Cl=0.1, Cd= | 0.0058501
|  |  |  | @ Cl=0.4, Cd= | 0.0042145
|  |  |  | @ Cl=0.6, Cd= | 0.0044678
alpha (deg) | Cl | Cd | Cm | Cl/Cd
-20 | -0.8107 | 0.27319 | 0.0847 | -2.9675
-19.5 | -0.7882 | 0.26478 | 0.0791 | -2.9768
-19 | -0.7656 | 0.2556 | 0.0737 | -2.9953
-18.5 | -0.743 | 0.24661 | 0.0683 | -3.0129
-18 | -0.7212 | 0.23654 | 0.0628 | -3.049
-17.5 | -0.699 | 0.22788 | 0.0575 | -3.0674
-17 | -0.6759 | 0.21981 | 0.0523 | -3.0749
-16.5 | -0.6552 | 0.21035 | 0.047 | -3.1148
-16 | -0.6329 | 0.20189 | 0.0418 | -3.1349
-15.5 | -0.6149 | 0.19367 | 0.0377 | -3.175
-15 | -0.5955 | 0.18497 | 0.033 | -3.2194
-14 | -0.5599 | 0.16608 | 0.0226 | -3.3713
-13.5 | -0.5457 | 0.15606 | 0.017 | -3.4967
-13 | -0.5295 | 0.14713 | 0.0119 | -3.5989
-12.5 | -0.514 | 0.13821 | 0.0068 | -3.719
-12 | -0.5061 | 0.12778 | 0.001 | -3.9607
-11.5 | -0.4941 | 0.1188 | -0.0042 | -4.1591
-11 | -0.4848 | 0.10962 | -0.0096 | -4.4226
-10.5 | -0.4781 | 0.10032 | -0.0151 | -4.7657
-10 | -0.481 | 0.08973 | -0.0216 | -5.3605
-9.5 | -0.4808 | 0.08037 | -0.0274 | -5.9823
-9 | -0.4917 | 0.06956 | -0.0349 | -7.0687
-8.5 | -0.5101 | 0.05654 | -0.0466 | -9.0219
-8 | -0.5389 | 0.04698 | -0.0541 | -11.4708
-7.5 | -0.5709 | 0.0397 | -0.0527 | -14.3804
-7 | -0.5747 | 0.0316 | -0.0515 | -18.1867
-6.5 | -0.5706 | 0.02176 | -0.0489 | -26.2224
-6 | -0.5509 | 0.01195 | -0.0454 | -46.1004
-5.5 | -0.4902 | 0.00911 | -0.0425 | -53.809
-5 | -0.4208 | 0.00802 | -0.0406 | -52.4688
-4.5 | -0.3505 | 0.00727 | -0.0392 | -48.2118
-3.5 | -0.2074 | 0.00662 | -0.0379 | -31.3293
-3 | -0.1369 | 0.00634 | -0.0376 | -21.5931
-2.5 | -0.0664 | 0.00617 | -0.0376 | -10.7618
-2 | 0.0035 | 0.00602 | -0.0377 | 0.5814
-1.5 | 0.0733 | 0.0059 | -0.038 | 12.4237
-1 | 0.1428 | 0.00577 | -0.0384 | 24.7487
-0.5 | 0.2114 | 0.00548 | -0.0389 | 38.5766
0 | 0.2783 | 0.00479 | -0.0395 | 58.1002
0.5 | 0.3461 | 0.00434 | -0.0401 | 79.7465
1 | 0.4148 | 0.00418 | -0.0407 | 99.2344
1.5 | 0.4846 | 0.00424 | -0.0413 | 114.2925
2 | 0.5544 | 0.00435 | -0.0418 | 127.4483
2.5 | 0.6241 | 0.00453 | -0.0422 | 137.7704
3 | 0.6935 | 0.00476 | -0.0425 | 145.6933
3.5 | 0.7627 | 0.00506 | -0.0427 | 150.7312
4 | 0.8299 | 0.0056 | -0.0425 | 148.1964
5 | 0.9587 | 0.00716 | -0.0408 | 133.8966
5.5 | 1.0209 | 0.00804 | -0.0392 | 126.9776
6.5 | 1.1414 | 0.00976 | -0.0346 | 116.9467
7 | 1.2011 | 0.01042 | -0.0315 | 115.2687
7.5 | 1.2596 | 0.0111 | -0.028 | 113.4775
8 | 1.3136 | 0.01204 | -0.0237 | 109.103
9 | 1.3712 | 0.01522 | -0.0096 | 90.092
9.5 | 1.3867 | 0.01843 | -0.0033 | 75.2415
10 | 1.3783 | 0.02366 | 0.0023 | 58.2544
10.5 | 1.3544 | 0.03055 | 0.0062 | 44.3339
11 | 1.326 | 0.0385 | 0.0081 | 34.4416
11.5 | 1.2921 | 0.04799 | 0.0077 | 26.9244
12 | 1.2555 | 0.05892 | 0.0048 | 21.3086
12.5 | 1.2239 | 0.07062 | -0.0002 | 17.3308
13 | 1.1917 | 0.08363 | -0.007 | 14.2497
13.5 | 1.1594 | 0.0979 | -0.0156 | 11.8427
14 | 1.1337 | 0.11222 | -0.0246 | 10.1025
14.5 | 1.1122 | 0.12664 | -0.0339 | 8.7824

## 89. Re 7M Mach 0.00 (1)
BIGFOIL.COM POLAR EXPORT
NACA63-412 a=0.0
NACA63-412 a=0.0 |  |  |  | Cl Max: | 1.249 | at alpha= | 11 | deg
JavaFoil+Calcfoil stall+Eppler ext transition |  |  |  | L/D Max: | 123.144 | at alpha= | 5 | deg
Re: | 7000000 |  |  | Cd Min: | 0.005 | at alpha= | -1 | deg
Mach: | 0 |  |  | Cl=0 at alpha= | -1.9491 | deg
|  |  |  | @ Cl=0.1, Cd= | 0.005286
|  |  |  | @ Cl=0.4, Cd= | 0.0052535
|  |  |  | @ Cl=0.6, Cd= | 0.005836
alpha (deg) | Cl | Cd | Cm | Cl/Cd
-15 | -0.59 | 0.10866 | -0.009 | -5.429
-14.5 | -0.607 | 0.10209 | -0.009 | -5.947
-14 | -0.623 | 0.09554 | -0.01 | -6.519
-13.5 | -0.636 | 0.09056 | -0.01 | -7.026
-13 | -0.645 | 0.08477 | -0.01 | -7.607
-12.5 | -0.649 | 0.07932 | -0.011 | -8.178
-12 | -0.649 | 0.07432 | -0.011 | -8.734
-11.5 | -0.648 | 0.06816 | -0.012 | -9.515
-11 | -0.645 | 0.06159 | -0.013 | -10.478
-10.5 | -0.708 | 0.0227 | -0.019 | -31.21
-10 | -0.76 | 0.01002 | -0.022 | -75.913
-9.5 | -0.738 | 0.00945 | -0.022 | -78.11
-9 | -0.711 | 0.00907 | -0.023 | -78.382
-8.5 | -0.679 | 0.00871 | -0.023 | -78.035
-8 | -0.643 | 0.00842 | -0.023 | -76.385
-7.5 | -0.603 | 0.00818 | -0.024 | -73.755
-7 | -0.559 | 0.00792 | -0.024 | -70.643
-6.5 | -0.511 | 0.00767 | -0.025 | -66.646
-6 | -0.461 | 0.00746 | -0.025 | -61.724
-5.5 | -0.408 | 0.00723 | -0.025 | -56.438
-5 | -0.354 | 0.00706 | -0.026 | -50.115
-4.5 | -0.298 | 0.00693 | -0.026 | -42.993
-4 | -0.241 | 0.00681 | -0.027 | -35.403
-3.5 | -0.183 | 0.00667 | -0.027 | -27.462
-3 | -0.125 | 0.00657 | -0.027 | -18.97
-2.5 | -0.066 | 0.00648 | -0.028 | -10.133
-2 | -0.006 | 0.0064 | -0.028 | -0.981
-1.5 | 0.053 | 0.00632 | -0.029 | 8.426
-1 | 0.113 | 0.005 | -0.029 | 22.589
-0.5 | 0.173 | 0.00501 | -0.03 | 34.549
0 | 0.232 | 0.00507 | -0.03 | 45.788
0.5 | 0.292 | 0.00509 | -0.031 | 57.383
1 | 0.351 | 0.00518 | -0.031 | 67.884
1.5 | 0.411 | 0.00527 | -0.031 | 77.967
2 | 0.47 | 0.00537 | -0.032 | 87.574
2.5 | 0.529 | 0.00551 | -0.032 | 96.008
3 | 0.589 | 0.0058 | -0.033 | 101.439
3.5 | 0.647 | 0.00599 | -0.033 | 108.016
4 | 0.706 | 0.00625 | -0.034 | 112.945
4.5 | 0.764 | 0.00658 | -0.034 | 116.094
5 | 0.821 | 0.00667 | -0.035 | 123.144
5.5 | 0.876 | 0.00714 | -0.035 | 122.777
6 | 0.93 | 0.00767 | -0.036 | 121.326
6.5 | 0.983 | 0.00821 | -0.036 | 119.806
7 | 1.033 | 0.00888 | -0.036 | 116.375
7.5 | 1.08 | 0.01007 | -0.037 | 107.232
8 | 1.121 | 0.0106 | -0.037 | 105.814
8.5 | 1.158 | 0.01119 | -0.038 | 103.471
9 | 1.191 | 0.01182 | -0.038 | 100.815
9.5 | 1.217 | 0.01248 | -0.038 | 97.493
10 | 1.234 | 0.01336 | -0.039 | 92.42
10.5 | 1.246 | 0.01421 | -0.039 | 87.651
11 | 1.249 | 0.01529 | -0.039 | 81.675
11.5 | 1.246 | 0.01646 | -0.039 | 75.707
12 | 1.236 | 0.01783 | -0.04 | 69.315
12.5 | 1.219 | 0.01929 | -0.04 | 63.197
13 | 1.197 | 0.02081 | -0.04 | 57.512
13.5 | 1.168 | 0.02296 | -0.04 | 50.874
14 | 1.134 | 0.02575 | -0.041 | 44.029
14.5 | 1.095 | 0.02912 | -0.041 | 37.592
15 | 1.053 | 0.03273 | -0.041 | 32.181
15.5 | 1 | 0.04092 | -0.04 | 24.447
16 | 0.962 | 0.04286 | -0.04 | 22.442

## 90. Re 7M Mach 0.00 (2)
BIGFOIL.COM POLAR EXPORT
NACA63-412 a=0.0
NACA63-412 a=0.0 |  |  |  | Cl Max: | 1.7011 | at alpha= | 18.5 | deg
XFOIL ncrit=9 |  |  |  | L/D Max: | 137.848 | at alpha= | 3.5 | deg
Re: | 7000000 |  |  | Cd Min: | 0.06928 | at alpha= | 20 | deg
Mach: | 0 |  |  | Cl=0 at alpha= | -2.0017 | deg
|  |  |  | @ Cl=0.1, Cd= | 0.0053899
|  |  |  | @ Cl=0.4, Cd= | 0.0039406
|  |  |  | @ Cl=0.6, Cd= | 0.0044691
alpha (deg) | Cl | Cd | Cm | Cl/Cd
-20 | -1.5194 | 0.04804 | -0.05 | -31.6278
-19.5 | -1.546 | 0.03949 | -0.0536 | -39.1492
-19 | -1.5568 | 0.03381 | -0.0544 | -46.0455
-18.5 | -1.5595 | 0.02967 | -0.0534 | -52.5615
-18 | -1.56 | 0.02639 | -0.0507 | -59.1133
-17.5 | -1.5535 | 0.02424 | -0.0468 | -64.0883
-17 | -1.5503 | 0.02227 | -0.0408 | -69.6138
-16.5 | -1.5237 | 0.02048 | -0.038 | -74.3994
-16 | -1.4908 | 0.01884 | -0.0358 | -79.1295
-15.5 | -1.4522 | 0.01745 | -0.0342 | -83.2206
-15 | -1.413 | 0.01652 | -0.0321 | -85.5327
-14.5 | -1.3683 | 0.01564 | -0.031 | -87.4872
-14 | -1.3211 | 0.01482 | -0.0301 | -89.143
-13.5 | -1.2733 | 0.01394 | -0.0294 | -91.3415
-13 | -1.2247 | 0.01304 | -0.0287 | -93.9187
-12.5 | -1.1745 | 0.01229 | -0.0282 | -95.5655
-12 | -1.1227 | 0.01169 | -0.0278 | -96.0393
-11.5 | -1.07 | 0.01115 | -0.0276 | -95.9641
-11 | -1.0165 | 0.01068 | -0.0274 | -95.1779
-10.5 | -0.9631 | 0.01011 | -0.0272 | -95.2621
-10 | -0.9094 | 0.00956 | -0.0271 | -95.1255
-9.5 | -0.8548 | 0.00911 | -0.0271 | -93.831
-8.5 | -0.7437 | 0.00842 | -0.0273 | -88.3254
-8 | -0.6876 | 0.00813 | -0.0274 | -84.5756
-7.5 | -0.6319 | 0.0077 | -0.0275 | -82.0649
-7 | -0.5754 | 0.00741 | -0.0277 | -77.6518
-6.5 | -0.5186 | 0.00717 | -0.028 | -72.3291
-6 | -0.4615 | 0.00696 | -0.0283 | -66.3075
-5.5 | -0.4044 | 0.00668 | -0.0285 | -60.5389
-5 | -0.3471 | 0.00647 | -0.0289 | -53.6476
-4.5 | -0.2894 | 0.00631 | -0.0292 | -45.8637
-4 | -0.2317 | 0.00616 | -0.0296 | -37.6136
-3.5 | -0.174 | 0.00599 | -0.03 | -29.0484
-3 | -0.1159 | 0.00588 | -0.0305 | -19.7109
-2.5 | -0.0579 | 0.00575 | -0.0309 | -10.0696
-2 | 0.0002 | 0.00566 | -0.0314 | 0.035336
-1.5 | 0.0582 | 0.00556 | -0.0319 | 10.4676
-0.5 | 0.1737 | 0.00509 | -0.0329 | 34.1257
0 | 0.2308 | 0.00461 | -0.0335 | 50.0651
0.5 | 0.2883 | 0.00428 | -0.0342 | 67.3598
1 | 0.3455 | 0.00395 | -0.0347 | 87.4684
1.5 | 0.4034 | 0.00394 | -0.0353 | 102.3858
2 | 0.4615 | 0.00403 | -0.0359 | 114.5161
2.5 | 0.5193 | 0.00419 | -0.0364 | 123.9379
3 | 0.5768 | 0.00438 | -0.0369 | 131.6895
3.5 | 0.6341 | 0.0046 | -0.0375 | 137.8478
4 | 0.6892 | 0.00514 | -0.0378 | 134.0856
4.5 | 0.7445 | 0.00562 | -0.0381 | 132.4733
5 | 0.7995 | 0.00609 | -0.0384 | 131.2808
5.5 | 0.8535 | 0.00665 | -0.0386 | 128.3459
6 | 0.9077 | 0.0071 | -0.0387 | 127.8451
6.5 | 0.9605 | 0.00767 | -0.0387 | 125.2282
7 | 1.0132 | 0.00815 | -0.0385 | 124.319
7.5 | 1.0646 | 0.00852 | -0.0381 | 124.9531
8 | 1.1168 | 0.00887 | -0.0379 | 125.9076
8.5 | 1.1691 | 0.00937 | -0.0378 | 124.7705
9 | 1.2211 | 0.00984 | -0.0377 | 124.0955
9.5 | 1.2718 | 0.01038 | -0.0374 | 122.5241
10 | 1.3218 | 0.01091 | -0.037 | 121.1549
10.5 | 1.3698 | 0.01155 | -0.0364 | 118.5974
11 | 1.4173 | 0.01214 | -0.0357 | 116.7463
11.5 | 1.4613 | 0.01289 | -0.0345 | 113.367
12 | 1.504 | 0.01362 | -0.0332 | 110.4258
12.5 | 1.5413 | 0.01453 | -0.0311 | 106.0771
13 | 1.568 | 0.01542 | -0.0271 | 101.6861
13.5 | 1.5827 | 0.01669 | -0.0218 | 94.8292
14 | 1.6014 | 0.01824 | -0.0181 | 87.7961
14.5 | 1.6208 | 0.02004 | -0.0151 | 80.8782
15 | 1.6414 | 0.022 | -0.0128 | 74.6091
15.5 | 1.6576 | 0.02445 | -0.0106 | 67.7955
16 | 1.6724 | 0.0272 | -0.0088 | 61.4853
16.5 | 1.686 | 0.03024 | -0.0074 | 55.754
17 | 1.692 | 0.03415 | -0.0062 | 49.5461
17.5 | 1.6998 | 0.03814 | -0.0056 | 44.5674
18 | 1.7003 | 0.04325 | -0.0055 | 39.3133
18.5 | 1.7011 | 0.04865 | -0.006 | 34.9661
19 | 1.692 | 0.05564 | -0.0073 | 30.4098
19.5 | 1.694 | 0.06157 | -0.0089 | 27.5134
20 | 1.6852 | 0.06928 | -0.0115 | 24.3245

## 91. Re 7M Mach 0.10 (1)
BIGFOIL.COM POLAR EXPORT
NACA63-412 a=0.0
NACA63-412 a=0.0 |  |  |  | Cl Max: | 1.243 | at alpha= | 11 | deg
JavaFoil+Calcfoil stall+Eppler ext transition |  |  |  | L/D Max: | 123.589 | at alpha= | 5 | deg
Re: | 7000000 |  |  | Cd Min: | 0.00503 | at alpha= | -0.5 | deg
Mach: | 0.1 |  |  | Cl=0 at alpha= | -1.95 | deg
|  |  |  | @ Cl=0.1, Cd= | 0.005341
|  |  |  | @ Cl=0.4, Cd= | 0.0052505
|  |  |  | @ Cl=0.6, Cd= | 0.0058285
alpha (deg) | Cl | Cd | Cm | Cl/Cd
-15 | -0.555 | 0.1106 | -0.009 | -5.016
-14.5 | -0.576 | 0.10332 | -0.009 | -5.571
-14 | -0.595 | 0.09784 | -0.009 | -6.079
-13.5 | -0.612 | 0.09119 | -0.01 | -6.708
-13 | -0.624 | 0.08567 | -0.01 | -7.28
-12.5 | -0.631 | 0.08003 | -0.01 | -7.88
-12 | -0.634 | 0.07571 | -0.011 | -8.378
-11.5 | -0.634 | 0.07037 | -0.011 | -9.016
-11 | -0.634 | 0.06327 | -0.012 | -10.021
-10.5 | -0.632 | 0.05576 | -0.014 | -11.334
-10 | -0.743 | 0.01074 | -0.022 | -69.133
-9.5 | -0.734 | 0.00955 | -0.022 | -76.881
-9 | -0.709 | 0.00909 | -0.023 | -77.952
-8.5 | -0.678 | 0.00875 | -0.023 | -77.531
-8 | -0.643 | 0.0085 | -0.024 | -75.726
-7.5 | -0.604 | 0.00821 | -0.024 | -73.606
-7 | -0.561 | 0.00799 | -0.024 | -70.207
-6.5 | -0.513 | 0.00769 | -0.025 | -66.675
-6 | -0.462 | 0.00748 | -0.025 | -61.76
-5.5 | -0.41 | 0.00728 | -0.026 | -56.22
-5 | -0.355 | 0.00708 | -0.026 | -50.126
-4.5 | -0.299 | 0.00695 | -0.026 | -43.06
-4 | -0.242 | 0.00681 | -0.027 | -35.542
-3.5 | -0.184 | 0.00667 | -0.027 | -27.583
-3 | -0.125 | 0.00657 | -0.028 | -19.06
-2.5 | -0.066 | 0.00648 | -0.028 | -10.184
-2 | -0.006 | 0.0064 | -0.028 | -0.986
-1.5 | 0.054 | 0.00633 | -0.029 | 8.465
-1 | 0.114 | 0.00504 | -0.029 | 22.535
-0.5 | 0.174 | 0.00503 | -0.03 | 34.587
0 | 0.234 | 0.00507 | -0.03 | 46.046
0.5 | 0.293 | 0.0051 | -0.031 | 57.513
1 | 0.353 | 0.00518 | -0.031 | 68.187
1.5 | 0.413 | 0.00527 | -0.032 | 78.353
2 | 0.473 | 0.00539 | -0.032 | 87.626
2.5 | 0.532 | 0.00554 | -0.032 | 96.037
3 | 0.591 | 0.0058 | -0.033 | 101.92
3.5 | 0.651 | 0.00599 | -0.033 | 108.547
4 | 0.71 | 0.0063 | -0.034 | 112.645
4.5 | 0.768 | 0.00658 | -0.034 | 116.584
5 | 0.825 | 0.00668 | -0.035 | 123.589
5.5 | 0.88 | 0.0072 | -0.035 | 122.19
6 | 0.935 | 0.00775 | -0.036 | 120.589
6.5 | 0.987 | 0.00845 | -0.036 | 116.894
7 | 1.038 | 0.00894 | -0.037 | 116.064
7.5 | 1.084 | 0.01018 | -0.037 | 106.427
8 | 1.124 | 0.01071 | -0.037 | 104.953
8.5 | 1.161 | 0.01131 | -0.038 | 102.666
9 | 1.193 | 0.01195 | -0.038 | 99.84
9.5 | 1.218 | 0.01269 | -0.038 | 95.933
10 | 1.233 | 0.01355 | -0.039 | 91.019
10.5 | 1.242 | 0.01452 | -0.039 | 85.564
11 | 1.243 | 0.01557 | -0.039 | 79.865
11.5 | 1.237 | 0.01679 | -0.04 | 73.682
12 | 1.223 | 0.01824 | -0.04 | 67.049
12.5 | 1.202 | 0.01979 | -0.04 | 60.753
13 | 1.174 | 0.0217 | -0.04 | 54.114
13.5 | 1.141 | 0.0238 | -0.041 | 47.938
14 | 1.101 | 0.02683 | -0.041 | 41.044
14.5 | 1.056 | 0.03068 | -0.041 | 34.409
15 | 1.008 | 0.03493 | -0.041 | 28.868
15.5 | 0.946 | 0.04605 | -0.04 | 20.534
16 | 0.903 | 0.04781 | -0.04 | 18.892

## 92. Re 7M Mach 0.10 (2)
BIGFOIL.COM POLAR EXPORT
NACA63-412 a=0.0
NACA63-412 a=0.0 |  |  |  | Cl Max: | 1.6849 | at alpha= | 17.5 | deg
XFOIL ncrit=9 |  |  |  | L/D Max: | 138.416 | at alpha= | 3.5 | deg
Re: | 7000000 |  |  | Cd Min: | 0.07569 | at alpha= | 20 | deg
Mach: | 0.1 |  |  | Cl=0 at alpha= | -2.0017 | deg
|  |  |  | @ Cl=0.1, Cd= | 0.0054394
|  |  |  | @ Cl=0.4, Cd= | 0.003951
|  |  |  | @ Cl=0.6, Cd= | 0.0044645
alpha (deg) | Cl | Cd | Cm | Cl/Cd
-19.5 | -1.4225 | 0.0585 | -0.0458 | -24.3162
-19 | -1.4788 | 0.04463 | -0.0544 | -33.1347
-18.5 | -1.5026 | 0.03689 | -0.057 | -40.7319
-18 | -1.5122 | 0.03172 | -0.0568 | -47.6734
-17.5 | -1.5194 | 0.02767 | -0.0545 | -54.9115
-17 | -1.5198 | 0.02494 | -0.0502 | -60.9383
-16.5 | -1.5145 | 0.02307 | -0.0443 | -65.648
-16 | -1.4861 | 0.02132 | -0.0414 | -69.7045
-15.5 | -1.4557 | 0.01927 | -0.0387 | -75.5423
-15 | -1.4212 | 0.01782 | -0.0359 | -79.7531
-14.5 | -1.3795 | 0.01654 | -0.0342 | -83.4039
-14 | -1.3333 | 0.0155 | -0.0329 | -86.0194
-13.5 | -1.2845 | 0.01463 | -0.0319 | -87.799
-13 | -1.235 | 0.01373 | -0.031 | -89.949
-12.5 | -1.1852 | 0.01277 | -0.0302 | -92.8113
-12 | -1.1334 | 0.01202 | -0.0296 | -94.2928
-11.5 | -1.0801 | 0.01141 | -0.0291 | -94.6626
-11 | -1.026 | 0.01088 | -0.0288 | -94.3015
-10.5 | -0.9713 | 0.0104 | -0.0285 | -93.3942
-10 | -0.9172 | 0.00975 | -0.0282 | -94.0718
-9.5 | -0.8621 | 0.00925 | -0.028 | -93.2
-9 | -0.8062 | 0.00886 | -0.028 | -90.9932
-8.5 | -0.7498 | 0.00851 | -0.028 | -88.1081
-8 | -0.6931 | 0.00819 | -0.028 | -84.6276
-7.5 | -0.6368 | 0.00777 | -0.0281 | -81.9562
-7 | -0.5798 | 0.00746 | -0.0282 | -77.7212
-6.5 | -0.5224 | 0.0072 | -0.0284 | -72.5556
-6 | -0.4648 | 0.00699 | -0.0286 | -66.495
-5.5 | -0.4072 | 0.00672 | -0.0289 | -60.5952
-5 | -0.3494 | 0.00649 | -0.0292 | -53.8367
-4.5 | -0.2914 | 0.00633 | -0.0295 | -46.0348
-4 | -0.2332 | 0.00618 | -0.0299 | -37.7346
-3.5 | -0.175 | 0.006 | -0.0303 | -29.1667
-3 | -0.1166 | 0.00588 | -0.0307 | -19.8299
-2.5 | -0.0582 | 0.00576 | -0.0311 | -10.1042
-2 | 0.0002 | 0.00566 | -0.0316 | 0.035336
-1.5 | 0.0587 | 0.00556 | -0.0321 | 10.5576
-1 | 0.1169 | 0.00539 | -0.0326 | 21.6883
-0.5 | 0.1749 | 0.0051 | -0.0331 | 34.2941
0 | 0.2323 | 0.00462 | -0.0337 | 50.2814
0.5 | 0.2901 | 0.00428 | -0.0343 | 67.7804
1 | 0.3476 | 0.00396 | -0.0349 | 87.7778
1.5 | 0.4059 | 0.00395 | -0.0355 | 102.7595
2 | 0.4644 | 0.00404 | -0.0361 | 114.9505
2.5 | 0.5226 | 0.00419 | -0.0366 | 124.7255
3 | 0.5805 | 0.00439 | -0.0371 | 132.2323
3.5 | 0.6381 | 0.00461 | -0.0376 | 138.4165
4 | 0.6936 | 0.00516 | -0.038 | 134.4186
4.5 | 0.7493 | 0.00563 | -0.0383 | 133.0906
5 | 0.8045 | 0.00613 | -0.0385 | 131.2398
5.5 | 0.859 | 0.00668 | -0.0387 | 128.5928
6 | 0.9134 | 0.00716 | -0.0387 | 127.5698
7 | 1.0197 | 0.0082 | -0.0385 | 124.3537
7.5 | 1.0715 | 0.00858 | -0.038 | 124.8834
8 | 1.1242 | 0.00894 | -0.0377 | 125.7494
8.5 | 1.1768 | 0.00945 | -0.0375 | 124.5291
9 | 1.229 | 0.00995 | -0.0373 | 123.5176
9.5 | 1.2802 | 0.01048 | -0.0369 | 122.1565
10 | 1.3302 | 0.01105 | -0.0364 | 120.3801
10.5 | 1.3786 | 0.01168 | -0.0357 | 118.0308
11 | 1.4256 | 0.01234 | -0.0347 | 115.5267
11.5 | 1.4695 | 0.01311 | -0.0334 | 112.09
12 | 1.5107 | 0.01393 | -0.0316 | 108.4494
12.5 | 1.5463 | 0.01486 | -0.029 | 104.0579
13 | 1.5642 | 0.01587 | -0.0235 | 98.5633
13.5 | 1.5792 | 0.01743 | -0.0187 | 90.6024
14 | 1.6 | 0.01909 | -0.0155 | 83.8135
14.5 | 1.6206 | 0.02099 | -0.0128 | 77.2082
15 | 1.6398 | 0.02322 | -0.0104 | 70.6202
15.5 | 1.6539 | 0.02602 | -0.0083 | 63.5626
16 | 1.6668 | 0.02911 | -0.0065 | 57.2587
16.5 | 1.6783 | 0.03253 | -0.0053 | 51.5924
17 | 1.6817 | 0.03695 | -0.0043 | 45.5129
17.5 | 1.6849 | 0.04172 | -0.004 | 40.3859
18 | 1.6835 | 0.04739 | -0.0044 | 35.5244
18.5 | 1.679 | 0.05381 | -0.0054 | 31.2024
19 | 1.6755 | 0.06049 | -0.0071 | 27.6988
19.5 | 1.6746 | 0.06716 | -0.0092 | 24.9345
20 | 1.6629 | 0.07569 | -0.0124 | 21.9699

## 93. Re 7M Mach 0.25 (1)
BIGFOIL.COM POLAR EXPORT
NACA63-412 a=0.0
NACA63-412 a=0.0 |  |  |  | Cl Max: | 1.22 | at alpha= | 10 | deg
JavaFoil+Calcfoil stall+Eppler ext transition |  |  |  | L/D Max: | 123.282 | at alpha= | 5 | deg
Re: | 7000000 |  |  | Cd Min: | 0.00505 | at alpha= | -1 | deg
Mach: | 0.25 |  |  | Cl=0 at alpha= | -1.9508 | deg
|  |  |  | @ Cl=0.1, Cd= | 0.0054147
|  |  |  | @ Cl=0.4, Cd= | 0.0052746
|  |  |  | @ Cl=0.6, Cd= | 0.1028
alpha (deg) | Cl | Cd | Cm | Cl/Cd
-14 | -0.337 | 0.10737 | -0.009 | -3.141
-13.5 | -0.392 | 0.09962 | -0.009 | -3.932
-13 | -0.437 | 0.09367 | -0.01 | -4.66
-12.5 | -0.473 | 0.08801 | -0.01 | -5.375
-12 | -0.504 | 0.08294 | -0.01 | -6.073
-11.5 | -0.529 | 0.07606 | -0.01 | -6.956
-11 | -0.548 | 0.0705 | -0.011 | -7.767
-10.5 | -0.56 | 0.06499 | -0.012 | -8.623
-10 | -0.566 | 0.05991 | -0.012 | -9.45
-9.5 | -0.566 | 0.05466 | -0.013 | -10.354
-9 | -0.67 | 0.01074 | -0.023 | -62.323
-8.5 | -0.665 | 0.00919 | -0.024 | -72.386
-8 | -0.639 | 0.00877 | -0.024 | -72.828
-7.5 | -0.605 | 0.00847 | -0.025 | -71.479
-7 | -0.566 | 0.00816 | -0.025 | -69.373
-6.5 | -0.52 | 0.00794 | -0.025 | -65.483
-6 | -0.47 | 0.00763 | -0.026 | -61.613
-5.5 | -0.418 | 0.0074 | -0.026 | -56.458
-5 | -0.363 | 0.00724 | -0.027 | -50.169
-4.5 | -0.306 | 0.00704 | -0.027 | -43.531
-4 | -0.248 | 0.00688 | -0.027 | -36.064
-3.5 | -0.189 | 0.00674 | -0.028 | -28.013
-3 | -0.129 | 0.00664 | -0.028 | -19.358
-2.5 | -0.068 | 0.00654 | -0.029 | -10.357
-2 | -0.006 | 0.00644 | -0.029 | -1.006
-1.5 | 0.055 | 0.00638 | -0.03 | 8.623
-1 | 0.117 | 0.00505 | -0.03 | 23.092
-0.5 | 0.179 | 0.00505 | -0.031 | 35.333
0 | 0.24 | 0.00511 | -0.031 | 46.959
0.5 | 0.301 | 0.00512 | -0.032 | 58.841
1 | 0.363 | 0.00522 | -0.032 | 69.54
1.5 | 0.424 | 0.00531 | -0.032 | 79.927
2 | 0.485 | 0.00546 | -0.033 | 88.995
2.5 | 0.547 | 0.00562 | -0.033 | 97.232
3 | 0.608 | 0.00589 | -0.034 | 103.22
3.5 | 0.668 | 0.00613 | -0.034 | 108.984
4 | 0.729 | 0.0064 | -0.035 | 113.837
4.5 | 0.788 | 0.00674 | -0.035 | 116.97
5 | 0.846 | 0.00686 | -0.036 | 123.282
5.5 | 0.903 | 0.00746 | -0.036 | 121.123
6 | 0.959 | 0.00808 | -0.037 | 118.61
6.5 | 1.011 | 0.00842 | -0.037 | 120.007
7 | 1.059 | 0.01014 | -0.037 | 104.439
7.5 | 1.103 | 0.01071 | -0.038 | 103.009
8 | 1.141 | 0.01134 | -0.038 | 100.619
8.5 | 1.174 | 0.01205 | -0.039 | 97.454
9 | 1.201 | 0.01283 | -0.039 | 93.613
9.5 | 1.216 | 0.01375 | -0.039 | 88.416
10 | 1.22 | 0.01482 | -0.04 | 82.301
10.5 | 1.211 | 0.01608 | -0.04 | 75.319
11 | 1.191 | 0.01761 | -0.04 | 67.616
11.5 | 1.158 | 0.01935 | -0.04 | 59.853
12 | 1.113 | 0.02129 | -0.041 | 52.277
12.5 | 1.054 | 0.02425 | -0.041 | 43.443
13 | 0.978 | 0.02924 | -0.04 | 33.467
13.5 | 0.899 | 0.0337 | -0.04 | 26.663
14 | 0.795 | 0.04743 | -0.039 | 16.754
14.5 | 0.666 | 0.08285 | -0.033 | 8.035
15 | 0.568 | 0.1028 | -0.028 | 5.526

## 94. Re 7M Mach 0.25 (2)
BIGFOIL.COM POLAR EXPORT
NACA63-412 a=0.0
NACA63-412 a=0.0 |  |  |  | Cl Max: | 1.6172 | at alpha= | 16 | deg
XFOIL ncrit=9 |  |  |  | L/D Max: | 141.456 | at alpha= | 3.5 | deg
Re: | 7000000 |  |  | Cd Min: | 0.22048 | at alpha= | -18.5 | deg
Mach: | 0.25 |  |  | Cl=0 at alpha= | -2.0058 | deg
|  |  |  | @ Cl=0.1, Cd= | 0.0054871
|  |  |  | @ Cl=0.4, Cd= | 0.0039867
|  |  |  | @ Cl=0.6, Cd= | 0.004427
alpha (deg) | Cl | Cd | Cm | Cl/Cd
-18.5 | -0.6951 | 0.22048 | 0.0542 | -3.1527
-18 | -0.6855 | 0.20885 | 0.0484 | -3.2823
-17.5 | -0.6723 | 0.19959 | 0.0433 | -3.3684
-17 | -0.657 | 0.19153 | 0.0385 | -3.4303
-16.5 | -0.6757 | 0.17176 | 0.029 | -3.934
-16 | -0.6918 | 0.15521 | 0.0199 | -4.4572
-15 | -1.0743 | 0.05599 | -0.0515 | -19.1874
-14.5 | -1.1508 | 0.04101 | -0.0617 | -28.0614
-14 | -1.1943 | 0.03393 | -0.0612 | -35.1989
-13.5 | -1.2641 | 0.0267 | -0.0523 | -47.3446
-13 | -1.2622 | 0.02122 | -0.0475 | -59.4816
-12.5 | -1.2308 | 0.01773 | -0.0441 | -69.4191
-12 | -1.1841 | 0.01565 | -0.0416 | -75.6613
-11.5 | -1.1314 | 0.01417 | -0.0396 | -79.8447
-11 | -1.0774 | 0.01277 | -0.0377 | -84.3696
-10.5 | -1.0203 | 0.0118 | -0.0363 | -86.4661
-10 | -0.9617 | 0.01103 | -0.0351 | -87.1895
-9.5 | -0.9023 | 0.01041 | -0.0341 | -86.6763
-9 | -0.844 | 0.00962 | -0.0332 | -87.7339
-8.5 | -0.7842 | 0.00911 | -0.0325 | -86.0812
-8 | -0.7242 | 0.00865 | -0.0319 | -83.7225
-7.5 | -0.6637 | 0.0083 | -0.0315 | -79.9639
-7 | -0.6042 | 0.00778 | -0.0311 | -77.6607
-6.5 | -0.5439 | 0.00744 | -0.0309 | -73.1048
-6 | -0.4834 | 0.00715 | -0.0308 | -67.6084
-5.5 | -0.4229 | 0.00693 | -0.0308 | -61.0245
-5 | -0.3626 | 0.00662 | -0.0309 | -54.7734
-4.5 | -0.3021 | 0.00641 | -0.031 | -47.1295
-4 | -0.2414 | 0.00625 | -0.0313 | -38.624
-3.5 | -0.181 | 0.00606 | -0.0315 | -29.868
-3 | -0.1204 | 0.00593 | -0.0319 | -20.3035
-2.5 | -0.0598 | 0.00581 | -0.0323 | -10.2926
-2 | 0.0007 | 0.00569 | -0.0327 | 0.12302
-1.5 | 0.0612 | 0.00559 | -0.0331 | 10.9481
-1 | 0.1215 | 0.00543 | -0.0336 | 22.3757
-0.5 | 0.1814 | 0.00516 | -0.0342 | 35.155
0 | 0.2407 | 0.00467 | -0.0348 | 51.5418
0.5 | 0.3003 | 0.0043 | -0.0354 | 69.8372
1 | 0.3598 | 0.00398 | -0.036 | 90.402
1.5 | 0.4201 | 0.00399 | -0.0366 | 105.2882
2 | 0.4807 | 0.00408 | -0.0371 | 117.8186
2.5 | 0.5409 | 0.00423 | -0.0377 | 127.8723
3 | 0.6009 | 0.00443 | -0.0382 | 135.6433
3.5 | 0.6606 | 0.00467 | -0.0386 | 141.4561
4 | 0.718 | 0.00525 | -0.0389 | 136.7619
4.5 | 0.7757 | 0.00575 | -0.0391 | 134.9043
5 | 0.8327 | 0.0063 | -0.0392 | 132.1746
5.5 | 0.8891 | 0.00687 | -0.0391 | 129.4178
6 | 0.9453 | 0.00742 | -0.0389 | 127.3989
6.5 | 1.0001 | 0.00806 | -0.0385 | 124.0819
7 | 1.0553 | 0.00855 | -0.038 | 123.4269
7.5 | 1.1091 | 0.00897 | -0.0372 | 123.6455
8 | 1.1639 | 0.00937 | -0.0365 | 124.2156
8.5 | 1.2188 | 0.0099 | -0.0359 | 123.1111
9 | 1.2723 | 0.01052 | -0.035 | 120.9411
9.5 | 1.3247 | 0.01114 | -0.0339 | 118.9138
10 | 1.375 | 0.01185 | -0.0325 | 116.0338
10.5 | 1.4223 | 0.01265 | -0.0306 | 112.4348
11 | 1.4663 | 0.01353 | -0.0282 | 108.374
11.5 | 1.4995 | 0.01458 | -0.0241 | 102.8464
12 | 1.5148 | 0.01589 | -0.0177 | 95.3304
12.5 | 1.5355 | 0.01758 | -0.0132 | 87.3436
13 | 1.5563 | 0.01962 | -0.0095 | 79.3221
13.5 | 1.5759 | 0.02205 | -0.0064 | 71.4694
14 | 1.5931 | 0.02489 | -0.0037 | 64.0056
14.5 | 1.6063 | 0.02829 | -0.0014 | 56.7798
15 | 1.6153 | 0.03231 | 0.0004 | 49.9938
15.5 | 1.6157 | 0.03737 | 0.0017 | 43.2352
16 | 1.6172 | 0.04279 | 0.0021 | 37.7939
16.5 | 1.6115 | 0.04942 | 0.0016 | 32.6083
17 | 1.599 | 0.05735 | 0 | 27.8814
17.5 | 1.5839 | 0.06621 | -0.0027 | 23.9224
18 | 1.5581 | 0.07712 | -0.007 | 20.2036
18.5 | 1.5361 | 0.08825 | -0.0121 | 17.4062
19 | 1.5045 | 0.10155 | -0.0191 | 14.8154
19.5 | 1.4764 | 0.11495 | -0.0266 | 12.8438
20 | 1.4402 | 0.13032 | -0.036 | 11.0513

## 95. Re 7M Mach 0.50 (1)
BIGFOIL.COM POLAR EXPORT
NACA63-412 a=0.0
NACA63-412 a=0.0 |  |  |  | Cl Max: | 1.199 | at alpha= | 19.5 | deg
JavaFoil+Calcfoil stall+Eppler ext transition |  |  |  | L/D Max: | 120.458 | at alpha= | 5 | deg
Re: | 7000000 |  |  | Cd Min: | 0.00521 | at alpha= | -0.5 | deg
Mach: | 0.5 |  |  | Cl=0 at alpha= | -1.9485 | deg
|  |  |  | @ Cl=0.1, Cd= | 0.0065391
|  |  |  | @ Cl=0.4, Cd= | 0.005439
|  |  |  | @ Cl=0.6, Cd= | 0.0060073
alpha (deg) | Cl | Cd | Cm | Cl/Cd
-20 | -0.989 | 0.15032 | -0.011 | -6.582
-19.5 | -0.966 | 0.15051 | -0.011 | -6.416
-19 | -0.938 | 0.1428 | -0.011 | -6.57
-18.5 | -0.91 | 0.13838 | -0.011 | -6.573
-18 | -0.88 | 0.13319 | -0.011 | -6.611
-17.5 | -0.854 | 0.12853 | -0.011 | -6.641
-17 | -0.827 | 0.12439 | -0.011 | -6.646
-16.5 | -0.801 | 0.12588 | -0.012 | -6.36
-16 | -0.773 | 0.1179 | -0.012 | -6.554
-15.5 | -0.744 | 0.11209 | -0.011 | -6.642
-15 | -0.718 | 0.10466 | -0.012 | -6.859
-14.5 | -0.691 | 0.09681 | -0.012 | -7.14
-14 | -0.665 | 0.08886 | -0.012 | -7.48
-13.5 | -0.635 | 0.0985 | -0.012 | -6.451
-13 | -0.608 | 0.09278 | -0.012 | -6.552
-12.5 | -0.581 | 0.08349 | -0.012 | -6.959
-12 | -0.554 | 0.07646 | -0.013 | -7.251
-11.5 | -0.528 | 0.07048 | -0.013 | -7.493
-11 | -0.503 | 0.06356 | -0.015 | -7.917
-10.5 | -0.471 | 0.07104 | -0.012 | -6.623
-10 | -0.443 | 0.06854 | -0.012 | -6.461
-9.5 | -0.416 | 0.06124 | -0.013 | -6.79
-9 | -0.389 | 0.0557 | -0.014 | -6.986
-8.5 | -0.363 | 0.05099 | -0.015 | -7.113
-8 | -0.413 | 0.00988 | -0.027 | -41.83
-7.5 | -0.305 | 0.05394 | -0.012 | -5.654
-7 | -0.278 | 0.0472 | -0.013 | -5.889
-6.5 | -0.342 | 0.04344 | -0.014 | -7.872
-6 | -0.375 | 0.03801 | -0.017 | -9.862
-5.5 | -0.434 | 0.00822 | -0.029 | -52.797
-5 | -0.388 | 0.00788 | -0.03 | -49.308
-4.5 | -0.333 | 0.0075 | -0.03 | -44.458
-4 | -0.273 | 0.00724 | -0.031 | -37.693
-3.5 | -0.209 | 0.00706 | -0.031 | -29.592
-3 | -0.143 | 0.00691 | -0.032 | -20.688
-2.5 | -0.076 | 0.00676 | -0.032 | -11.163
-2 | -0.007 | 0.00666 | -0.033 | -1.085
-1.5 | 0.061 | 0.00659 | -0.033 | 9.32
-1 | 0.13 | 0.0065 | -0.034 | 20.046
-0.5 | 0.2 | 0.00521 | -0.034 | 38.297
0 | 0.268 | 0.00526 | -0.035 | 50.934
0.5 | 0.337 | 0.0053 | -0.035 | 63.524
1 | 0.405 | 0.00545 | -0.036 | 74.391
1.5 | 0.474 | 0.00555 | -0.036 | 85.414
2 | 0.542 | 0.00576 | -0.037 | 94.134
2.5 | 0.61 | 0.00605 | -0.037 | 100.975
3 | 0.678 | 0.00637 | -0.038 | 106.471
3.5 | 0.746 | 0.00674 | -0.038 | 110.692
4 | 0.812 | 0.00685 | -0.039 | 118.608
4.5 | 0.877 | 0.00739 | -0.039 | 118.728
5 | 0.94 | 0.0078 | -0.04 | 120.458
5.5 | 0.997 | 0.00924 | -0.04 | 107.85
6 | 1.045 | 0.01091 | -0.04 | 95.768
6.5 | 1.091 | 0.01188 | -0.041 | 91.858
7 | 1.13 | 0.01288 | -0.041 | 87.714
7.5 | 1.151 | 0.0141 | -0.042 | 81.664
8 | 1.141 | 0.01549 | -0.042 | 73.641
8.5 | 1.058 | 0.01776 | -0.042 | 59.594
9 | 0.687 | 0.0252 | -0.041 | 27.266
9.5 | 0.734 | 0.02181 | -0.043 | 33.634
10 | 0.647 | 0.06961 | -0.022 | 9.293
10.5 | 0.791 | 0.02486 | -0.043 | 31.797
11 | 0.807 | 0.03094 | -0.043 | 26.098
11.5 | 0.729 | 0.08322 | -0.025 | 8.757
12 | 0.866 | 0.03358 | -0.044 | 25.781
12.5 | 0.814 | 0.07222 | -0.035 | 11.268
13 | 0.815 | 0.09391 | -0.029 | 8.68
13.5 | 0.835 | 0.09532 | -0.027 | 8.764
14 | 0.882 | 0.09118 | -0.034 | 9.679
14.5 | 0.912 | 0.09652 | -0.035 | 9.45
15 | 0.914 | 0.11082 | -0.029 | 8.252
15.5 | 0.956 | 0.10799 | -0.034 | 8.857
16 | 0.985 | 0.1153 | -0.035 | 8.539
16.5 | 0.995 | 0.12114 | -0.031 | 8.213
17 | 1.045 | 0.11352 | -0.037 | 9.207
17.5 | 1.086 | 0.11042 | -0.04 | 9.839
18 | 1.073 | 0.13226 | -0.033 | 8.111
18.5 | 1.11 | 0.13399 | -0.036 | 8.283
19 | 1.171 | 0.11615 | -0.042 | 10.079
19.5 | 1.199 | 0.12172 | -0.043 | 9.847
20 | 1.178 | 0.15358 | -0.035 | 7.673

## 96. Re 7M Mach 0.50 (2)
BIGFOIL.COM POLAR EXPORT
NACA63-412 a=0.0
NACA63-412 a=0.0 |  |  |  | Cl Max: | 1.4011 | at alpha= | 9.5 | deg
XFOIL ncrit=9 |  |  |  | L/D Max: | 151.972 | at alpha= | 3.5 | deg
Re: | 7000000 |  |  | Cd Min: | 0.27367 | at alpha= | -20 | deg
Mach: | 0.5 |  |  | Cl=0 at alpha= | -2.0228 | deg
|  |  |  | @ Cl=0.1, Cd= | 0.0057111
|  |  |  | @ Cl=0.4, Cd= | 0.004161
|  |  |  | @ Cl=0.6, Cd= | 0.0044072
alpha (deg) | Cl | Cd | Cm | Cl/Cd
-20 | -0.8112 | 0.27367 | 0.0847 | -2.9642
-19.5 | -0.7889 | 0.26413 | 0.0791 | -2.9868
-19 | -0.7664 | 0.25492 | 0.0736 | -3.0064
-18.5 | -0.7437 | 0.24604 | 0.0683 | -3.0227
-18 | -0.721 | 0.23699 | 0.0629 | -3.0423
-17.5 | -0.6987 | 0.22816 | 0.0576 | -3.0623
-17 | -0.6761 | 0.21949 | 0.0524 | -3.0803
-16.5 | -0.655 | 0.21037 | 0.0471 | -3.1136
-15.5 | -0.6186 | 0.1926 | 0.0378 | -3.2118
-15 | -0.5975 | 0.18425 | 0.0328 | -3.2429
-14.5 | -0.58 | 0.17461 | 0.0275 | -3.3217
-14 | -0.5621 | 0.16538 | 0.0223 | -3.3988
-13.5 | -0.5494 | 0.15488 | 0.0165 | -3.5473
-13 | -0.5348 | 0.14554 | 0.0112 | -3.6746
-12.5 | -0.5181 | 0.13705 | 0.0062 | -3.7804
-12 | -0.51 | 0.12673 | 0.0004 | -4.0243
-11.5 | -0.5004 | 0.11725 | -0.0051 | -4.2678
-11 | -0.4925 | 0.10787 | -0.0107 | -4.5657
-10.5 | -0.4852 | 0.09881 | -0.0161 | -4.9104
-10 | -0.4879 | 0.08835 | -0.0226 | -5.5224
-9.5 | -0.4898 | 0.07873 | -0.0288 | -6.2213
-9 | -0.5062 | 0.06715 | -0.037 | -7.5383
-8.5 | -0.523 | 0.05435 | -0.0492 | -9.6228
-7.5 | -0.5886 | 0.03776 | -0.053 | -15.5879
-7 | -0.5889 | 0.02967 | -0.0514 | -19.8483
-6.5 | -0.5798 | 0.02025 | -0.0487 | -28.6321
-6 | -0.5586 | 0.01068 | -0.045 | -52.3034
-5.5 | -0.4938 | 0.00857 | -0.0422 | -57.6196
-5 | -0.4231 | 0.00766 | -0.0403 | -55.235
-4.5 | -0.3516 | 0.00704 | -0.039 | -49.9432
-4 | -0.2799 | 0.00666 | -0.0382 | -42.027
-3.5 | -0.2083 | 0.00641 | -0.0377 | -32.4961
-2.5 | -0.067 | 0.006 | -0.0375 | -11.1667
-2 | 0.0032 | 0.00586 | -0.0377 | 0.54608
-1.5 | 0.073 | 0.00575 | -0.038 | 12.6957
-1 | 0.1425 | 0.00565 | -0.0384 | 25.2212
-0.5 | 0.2113 | 0.00542 | -0.0389 | 38.9852
0 | 0.2791 | 0.0049 | -0.0395 | 56.9592
0.5 | 0.3466 | 0.00434 | -0.0402 | 79.8618
1 | 0.4152 | 0.00411 | -0.0408 | 101.0219
1.5 | 0.4849 | 0.00416 | -0.0413 | 116.5625
2 | 0.5547 | 0.00429 | -0.0419 | 129.3007
2.5 | 0.6243 | 0.00447 | -0.0423 | 139.6644
3 | 0.6937 | 0.00472 | -0.0426 | 146.9703
3.5 | 0.7629 | 0.00502 | -0.0427 | 151.9721
4 | 0.8295 | 0.00564 | -0.0425 | 147.0745
4.5 | 0.8948 | 0.00636 | -0.0419 | 140.6918
5.5 | 1.0225 | 0.00794 | -0.0395 | 128.7783
6 | 1.0835 | 0.00883 | -0.0374 | 122.7067
6.5 | 1.1464 | 0.00952 | -0.0352 | 120.4202
7 | 1.2085 | 0.01016 | -0.0325 | 118.9469
7.5 | 1.2633 | 0.01081 | -0.0282 | 116.864
8 | 1.3228 | 0.01164 | -0.0247 | 113.6426
8.5 | 1.3609 | 0.01273 | -0.0178 | 106.9049
9 | 1.3861 | 0.01451 | -0.0105 | 95.5272
9.5 | 1.4011 | 0.01758 | -0.0038 | 79.6985
10 | 1.391 | 0.02277 | 0.0023 | 61.0892
10.5 | 1.3641 | 0.02976 | 0.0065 | 45.8367
11 | 1.3332 | 0.0378 | 0.0086 | 35.2698
11.5 | 1.2994 | 0.04718 | 0.0083 | 27.5413
12 | 1.2624 | 0.05809 | 0.0054 | 21.7318
12.5 | 1.2307 | 0.06973 | 0.0006 | 17.6495
13 | 1.1986 | 0.08266 | -0.0062 | 14.5004
13.5 | 1.1662 | 0.09686 | -0.0147 | 12.0401
14 | 1.1407 | 0.11111 | -0.0237 | 10.2664
14.5 | 1.1193 | 0.12547 | -0.033 | 8.9209

## 97. Re 8M Mach 0.00 (1)
BIGFOIL.COM POLAR EXPORT
NACA63-412 a=0.0
NACA63-412 a=0.0 |  |  |  | Cl Max: | 1.251 | at alpha= | 11 | deg
JavaFoil+Calcfoil stall+Eppler ext transition |  |  |  | L/D Max: | 122.804 | at alpha= | 5.5 | deg
Re: | 8000000 |  |  | Cd Min: | 0.00499 | at alpha= | -1 | deg
Mach: | 0 |  |  | Cl=0 at alpha= | -1.9491 | deg
|  |  |  | @ Cl=0.1, Cd= | 0.0052587
|  |  |  | @ Cl=0.4, Cd= | 0.0052317
|  |  |  | @ Cl=0.6, Cd= | 0.0058379
alpha (deg) | Cl | Cd | Cm | Cl/Cd
-15 | -0.59 | 0.10751 | -0.009 | -5.488
-14.5 | -0.607 | 0.10111 | -0.009 | -6.007
-14 | -0.623 | 0.09519 | -0.01 | -6.546
-13.5 | -0.636 | 0.08933 | -0.01 | -7.125
-13 | -0.645 | 0.08364 | -0.01 | -7.713
-12.5 | -0.649 | 0.07825 | -0.011 | -8.293
-12 | -0.65 | 0.07374 | -0.011 | -8.812
-11.5 | -0.65 | 0.06693 | -0.012 | -9.707
-11 | -0.648 | 0.05968 | -0.013 | -10.856
-10.5 | -0.74 | 0.0143 | -0.02 | -51.761
-10 | -0.76 | 0.00972 | -0.022 | -78.228
-9.5 | -0.738 | 0.00923 | -0.022 | -79.974
-9 | -0.711 | 0.0089 | -0.023 | -79.886
-8.5 | -0.679 | 0.00861 | -0.023 | -78.906
-8 | -0.643 | 0.0083 | -0.023 | -77.51
-7.5 | -0.603 | 0.00804 | -0.024 | -75.045
-7 | -0.559 | 0.00781 | -0.024 | -71.665
-6.5 | -0.511 | 0.00754 | -0.025 | -67.839
-6 | -0.461 | 0.00735 | -0.025 | -62.706
-5.5 | -0.408 | 0.00711 | -0.025 | -57.378
-5 | -0.354 | 0.00697 | -0.026 | -50.763
-4.5 | -0.298 | 0.00679 | -0.026 | -43.852
-4 | -0.241 | 0.00667 | -0.027 | -36.128
-3.5 | -0.183 | 0.00659 | -0.027 | -27.793
-3 | -0.125 | 0.00649 | -0.027 | -19.201
-2.5 | -0.066 | 0.0064 | -0.028 | -10.257
-2 | -0.006 | 0.00632 | -0.028 | -0.993
-1.5 | 0.053 | 0.00623 | -0.029 | 8.553
-1 | 0.113 | 0.00499 | -0.029 | 22.624
-0.5 | 0.173 | 0.00502 | -0.03 | 34.468
0 | 0.232 | 0.00503 | -0.03 | 46.188
0.5 | 0.292 | 0.00511 | -0.031 | 57.174
1 | 0.351 | 0.00515 | -0.031 | 68.231
1.5 | 0.411 | 0.00525 | -0.031 | 78.249
2 | 0.47 | 0.00539 | -0.032 | 87.276
2.5 | 0.529 | 0.00559 | -0.032 | 94.687
3 | 0.589 | 0.0058 | -0.033 | 101.438
3.5 | 0.647 | 0.006 | -0.033 | 107.875
4 | 0.706 | 0.00625 | -0.034 | 113.037
4.5 | 0.764 | 0.00658 | -0.034 | 116.088
5 | 0.821 | 0.00698 | -0.035 | 117.536
5.5 | 0.876 | 0.00714 | -0.035 | 122.804
6 | 0.93 | 0.00765 | -0.036 | 121.694
6.5 | 0.983 | 0.00864 | -0.036 | 113.791
7 | 1.034 | 0.00868 | -0.036 | 119.03
7.5 | 1.08 | 0.00989 | -0.037 | 109.258
8 | 1.122 | 0.01037 | -0.037 | 108.254
8.5 | 1.16 | 0.01095 | -0.038 | 105.945
9 | 1.193 | 0.01154 | -0.038 | 103.394
9.5 | 1.219 | 0.01218 | -0.038 | 100.059
10 | 1.236 | 0.01303 | -0.039 | 94.886
10.5 | 1.247 | 0.01386 | -0.039 | 89.994
11 | 1.251 | 0.01487 | -0.039 | 84.126
11.5 | 1.248 | 0.016 | -0.04 | 77.991
12 | 1.238 | 0.01734 | -0.04 | 71.362
12.5 | 1.221 | 0.01878 | -0.04 | 65.009
13 | 1.199 | 0.02028 | -0.04 | 59.099
13.5 | 1.17 | 0.02222 | -0.041 | 52.659
14 | 1.136 | 0.02489 | -0.041 | 45.646
14.5 | 1.097 | 0.02808 | -0.041 | 39.07
15 | 1.056 | 0.03148 | -0.041 | 33.544
15.5 | 1.004 | 0.0389 | -0.04 | 25.812
16 | 0.965 | 0.04085 | -0.041 | 23.631

## 98. Re 8M Mach 0.00 (2)
BIGFOIL.COM POLAR EXPORT
NACA63-412 a=0.0
NACA63-412 a=0.0 |  |  |  | Cl Max: | 1.7178 | at alpha= | 19.5 | deg
XFOIL ncrit=9 |  |  |  | L/D Max: | 138.148 | at alpha= | 3.5 | deg
Re: | 8000000 |  |  | Cd Min: | 0.0656 | at alpha= | 20 | deg
Mach: | 0 |  |  | Cl=0 at alpha= | -1.9991 | deg
|  |  |  | @ Cl=0.1, Cd= | 0.0053441
|  |  |  | @ Cl=0.4, Cd= | 0.0038949
|  |  |  | @ Cl=0.6, Cd= | 0.0044529
alpha (deg) | Cl | Cd | Cm | Cl/Cd
-20 | -1.563 | 0.04274 | -0.0528 | -36.57
-19.5 | -1.5764 | 0.03634 | -0.0545 | -43.3792
-19 | -1.5877 | 0.0311 | -0.0543 | -51.0514
-18.5 | -1.5876 | 0.02756 | -0.0525 | -57.6052
-18 | -1.5845 | 0.02487 | -0.0492 | -63.7113
-17.5 | -1.5799 | 0.02299 | -0.044 | -68.7212
-17 | -1.5616 | 0.02148 | -0.0397 | -72.7002
-16.5 | -1.5309 | 0.01992 | -0.0373 | -76.8524
-15.5 | -1.4603 | 0.01706 | -0.033 | -85.5979
-15 | -1.4191 | 0.016 | -0.0314 | -88.6937
-14.5 | -1.3735 | 0.01509 | -0.0304 | -91.0205
-14 | -1.3258 | 0.01429 | -0.0296 | -92.7782
-13.5 | -1.2765 | 0.01358 | -0.029 | -93.9985
-13 | -1.2274 | 0.01272 | -0.0284 | -96.4937
-12.5 | -1.1772 | 0.01194 | -0.0279 | -98.593
-12 | -1.1254 | 0.01131 | -0.0275 | -99.5049
-11.5 | -1.0725 | 0.01079 | -0.0273 | -99.3976
-11 | -1.0189 | 0.01032 | -0.0271 | -98.7306
-10.5 | -0.9647 | 0.0099 | -0.0271 | -97.4444
-10 | -0.9109 | 0.00933 | -0.0269 | -97.6313
-9.5 | -0.8563 | 0.00886 | -0.0269 | -96.6479
-9 | -0.801 | 0.00848 | -0.027 | -94.4575
-8.5 | -0.7451 | 0.00816 | -0.0271 | -91.3113
-8 | -0.6889 | 0.00788 | -0.0272 | -87.4239
-7 | -0.5764 | 0.00722 | -0.0276 | -79.8338
-6.5 | -0.5195 | 0.00697 | -0.0278 | -74.5337
-6 | -0.4623 | 0.00677 | -0.0282 | -68.2866
-5.5 | -0.405 | 0.00655 | -0.0285 | -61.8321
-5 | -0.3477 | 0.00633 | -0.0288 | -54.9289
-4.5 | -0.29 | 0.00617 | -0.0292 | -47.0016
-4 | -0.2321 | 0.00604 | -0.0296 | -38.4272
-3.5 | -0.1743 | 0.00586 | -0.03 | -29.744
-3 | -0.1163 | 0.00575 | -0.0304 | -20.2261
-2.5 | -0.0582 | 0.00565 | -0.0309 | -10.3009
-2 | -0.0001 | 0.00555 | -0.0314 | -0.018018
-1.5 | 0.058 | 0.00546 | -0.0319 | 10.6227
-1 | 0.116 | 0.0053 | -0.0324 | 21.8868
-0.5 | 0.1738 | 0.00506 | -0.0329 | 34.3478
0 | 0.2312 | 0.00468 | -0.0335 | 49.4017
0.5 | 0.2885 | 0.0043 | -0.0341 | 67.093
1 | 0.3458 | 0.00397 | -0.0348 | 87.1033
1.5 | 0.4035 | 0.00389 | -0.0353 | 103.7275
2 | 0.4616 | 0.00401 | -0.0359 | 115.1122
2.5 | 0.5194 | 0.00417 | -0.0364 | 124.5564
3 | 0.5769 | 0.00436 | -0.037 | 132.3165
3.5 | 0.6341 | 0.00459 | -0.0375 | 138.1481
4 | 0.6891 | 0.00519 | -0.0378 | 132.7746
4.5 | 0.7447 | 0.00561 | -0.0382 | 132.7451
5 | 0.7997 | 0.00609 | -0.0385 | 131.3136
5.5 | 0.8542 | 0.00659 | -0.0387 | 129.6206
6 | 0.9084 | 0.00705 | -0.0388 | 128.8511
6.5 | 0.9616 | 0.0076 | -0.0388 | 126.5263
7 | 1.0151 | 0.00801 | -0.0388 | 126.7291
7.5 | 1.0677 | 0.00841 | -0.0387 | 126.956
8 | 1.1169 | 0.00871 | -0.0378 | 128.2319
8.5 | 1.1713 | 0.00914 | -0.0381 | 128.151
9 | 1.2232 | 0.00963 | -0.038 | 127.0197
9.5 | 1.2746 | 0.01011 | -0.0378 | 126.0732
10 | 1.3246 | 0.01067 | -0.0374 | 124.1425
10.5 | 1.3735 | 0.01124 | -0.0369 | 122.1975
11 | 1.421 | 0.01185 | -0.0362 | 119.9156
11.5 | 1.4661 | 0.01256 | -0.0352 | 116.7277
12 | 1.5092 | 0.01329 | -0.0339 | 113.5591
12.5 | 1.5479 | 0.01416 | -0.032 | 109.315
13 | 1.5808 | 0.01503 | -0.0291 | 105.1763
13.5 | 1.5925 | 0.01624 | -0.023 | 98.0603
14 | 1.6126 | 0.01761 | -0.0192 | 91.573
14.5 | 1.634 | 0.0192 | -0.0163 | 85.1042
15 | 1.6542 | 0.02109 | -0.0137 | 78.4353
15.5 | 1.6692 | 0.02354 | -0.0112 | 70.9091
16 | 1.6842 | 0.0262 | -0.0092 | 64.2824
16.5 | 1.6985 | 0.02909 | -0.0077 | 58.3878
17 | 1.7042 | 0.03296 | -0.0063 | 51.7051
17.5 | 1.7118 | 0.03687 | -0.0056 | 46.428
18 | 1.7124 | 0.04185 | -0.0053 | 40.9176
18.5 | 1.7128 | 0.04721 | -0.0057 | 36.2804
19 | 1.7146 | 0.05275 | -0.0066 | 32.5043
19.5 | 1.7178 | 0.05835 | -0.008 | 29.4396
20 | 1.7111 | 0.0656 | -0.0102 | 26.0838

## 99. Re 8M Mach 0.10 (1)
BIGFOIL.COM POLAR EXPORT
NACA63-412 a=0.0
NACA63-412 a=0.0 |  |  |  | Cl Max: | 1.245 | at alpha= | 11 | deg
JavaFoil+Calcfoil stall+Eppler ext transition |  |  |  | L/D Max: | 122.575 | at alpha= | 5 | deg
Re: | 8000000 |  |  | Cd Min: | 0.00501 | at alpha= | -1 | deg
Mach: | 0.1 |  |  | Cl=0 at alpha= | -1.95 | deg
|  |  |  | @ Cl=0.1, Cd= | 0.0052947
|  |  |  | @ Cl=0.4, Cd= | 0.0052583
|  |  |  | @ Cl=0.6, Cd= | 0.00587
alpha (deg) | Cl | Cd | Cm | Cl/Cd
-15 | -0.555 | 0.10916 | -0.009 | -5.083
-14.5 | -0.576 | 0.10244 | -0.009 | -5.62
-14 | -0.595 | 0.09702 | -0.009 | -6.131
-13.5 | -0.612 | 0.09147 | -0.01 | -6.69
-13 | -0.624 | 0.0856 | -0.01 | -7.288
-12.5 | -0.631 | 0.0794 | -0.011 | -7.946
-12 | -0.635 | 0.07515 | -0.011 | -8.443
-11.5 | -0.635 | 0.0696 | -0.011 | -9.127
-11 | -0.636 | 0.06135 | -0.013 | -10.373
-10.5 | -0.635 | 0.0538 | -0.014 | -11.801
-10 | -0.754 | 0.00997 | -0.022 | -75.632
-9.5 | -0.734 | 0.00931 | -0.022 | -78.873
-9 | -0.709 | 0.00893 | -0.023 | -79.394
-8.5 | -0.678 | 0.00862 | -0.023 | -78.693
-8 | -0.643 | 0.00833 | -0.024 | -77.201
-7.5 | -0.604 | 0.00807 | -0.024 | -74.894
-7 | -0.561 | 0.00783 | -0.024 | -71.607
-6.5 | -0.513 | 0.00756 | -0.025 | -67.875
-6 | -0.462 | 0.00735 | -0.025 | -62.911
-5.5 | -0.41 | 0.00714 | -0.026 | -57.366
-5 | -0.355 | 0.00697 | -0.026 | -50.915
-4.5 | -0.299 | 0.00684 | -0.026 | -43.765
-4 | -0.242 | 0.0067 | -0.027 | -36.139
-3.5 | -0.184 | 0.00659 | -0.027 | -27.913
-3 | -0.125 | 0.00649 | -0.028 | -19.29
-2.5 | -0.066 | 0.0064 | -0.028 | -10.31
-2 | -0.006 | 0.00632 | -0.028 | -0.999
-1.5 | 0.054 | 0.00623 | -0.029 | 8.598
-1 | 0.114 | 0.00501 | -0.029 | 22.669
-0.5 | 0.174 | 0.00503 | -0.03 | 34.562
0 | 0.234 | 0.00504 | -0.03 | 46.324
0.5 | 0.293 | 0.0051 | -0.031 | 57.497
1 | 0.353 | 0.00518 | -0.031 | 68.152
1.5 | 0.413 | 0.00528 | -0.032 | 78.158
2 | 0.473 | 0.00538 | -0.032 | 87.794
2.5 | 0.532 | 0.00562 | -0.032 | 94.715
3 | 0.591 | 0.00584 | -0.033 | 101.214
3.5 | 0.651 | 0.00604 | -0.033 | 107.654
4 | 0.71 | 0.00628 | -0.034 | 112.996
4.5 | 0.768 | 0.00663 | -0.034 | 115.714
5 | 0.825 | 0.00673 | -0.035 | 122.575
5.5 | 0.88 | 0.00719 | -0.035 | 122.377
6 | 0.935 | 0.00766 | -0.036 | 122.106
6.5 | 0.988 | 0.00863 | -0.036 | 114.455
7 | 1.038 | 0.00875 | -0.037 | 118.603
7.5 | 1.085 | 0.00996 | -0.037 | 108.93
8 | 1.126 | 0.01048 | -0.037 | 107.449
8.5 | 1.163 | 0.01105 | -0.038 | 105.208
9 | 1.195 | 0.01167 | -0.038 | 102.418
9.5 | 1.219 | 0.01238 | -0.038 | 98.488
10 | 1.235 | 0.01322 | -0.039 | 93.46
10.5 | 1.244 | 0.01414 | -0.039 | 87.962
11 | 1.245 | 0.01515 | -0.039 | 82.201
11.5 | 1.239 | 0.01633 | -0.04 | 75.872
12 | 1.225 | 0.01773 | -0.04 | 69.061
12.5 | 1.204 | 0.01926 | -0.04 | 62.503
13 | 1.176 | 0.02114 | -0.04 | 55.643
13.5 | 1.143 | 0.02302 | -0.041 | 49.639
14 | 1.103 | 0.02591 | -0.041 | 42.581
14.5 | 1.058 | 0.02954 | -0.041 | 35.83
15 | 1.011 | 0.0335 | -0.041 | 30.184
15.5 | 0.949 | 0.0441 | -0.04 | 21.516
16 | 0.906 | 0.04621 | -0.04 | 19.597

## 100. Re 8M Mach 0.10 (2)
BIGFOIL.COM POLAR EXPORT
NACA63-412 a=0.0
NACA63-412 a=0.0 |  |  |  | Cl Max: | 1.7016 | at alpha= | 18.5 | deg
XFOIL ncrit=9 |  |  |  | L/D Max: | 138.717 | at alpha= | 3.5 | deg
Re: | 8000000 |  |  | Cd Min: | 0.0717 | at alpha= | 20 | deg
Mach: | 0.1 |  |  | Cl=0 at alpha= | -2 | deg
|  |  |  | @ Cl=0.1, Cd= | 0.0053532
|  |  |  | @ Cl=0.4, Cd= | 0.0039074
|  |  |  | @ Cl=0.6, Cd= | 0.0044476
alpha (deg) | Cl | Cd | Cm | Cl/Cd
-20 | -1.406 | 0.06871 | -0.0388 | -20.4628
-19.5 | -1.4654 | 0.05235 | -0.0503 | -27.9924
-19 | -1.5169 | 0.04036 | -0.0566 | -37.5842
-18.5 | -1.5353 | 0.03383 | -0.0577 | -45.3828
-18 | -1.5371 | 0.02974 | -0.0565 | -51.6846
-17.5 | -1.5465 | 0.02592 | -0.0531 | -59.6644
-17 | -1.547 | 0.02364 | -0.0476 | -65.4399
-16.5 | -1.5305 | 0.0219 | -0.0429 | -69.8858
-15.5 | -1.4631 | 0.01885 | -0.0378 | -77.618
-15 | -1.4269 | 0.01739 | -0.0353 | -82.0529
-14.5 | -1.3849 | 0.01601 | -0.0336 | -86.5022
-14 | -1.3383 | 0.01496 | -0.0324 | -89.4586
-13.5 | -1.2891 | 0.0141 | -0.0315 | -91.4255
-13 | -1.2384 | 0.01333 | -0.0307 | -92.9032
-12.5 | -1.1878 | 0.01244 | -0.0299 | -95.4823
-12 | -1.1361 | 0.01165 | -0.0293 | -97.5193
-11.5 | -1.0828 | 0.01103 | -0.0288 | -98.1686
-11 | -1.0285 | 0.01051 | -0.0285 | -97.8592
-10.5 | -0.9736 | 0.01005 | -0.0283 | -96.8756
-10 | -0.9187 | 0.00953 | -0.028 | -96.4008
-9.5 | -0.8636 | 0.00901 | -0.0278 | -95.8491
-9 | -0.8077 | 0.00858 | -0.0278 | -94.1375
-8.5 | -0.7513 | 0.00824 | -0.0278 | -91.1772
-8 | -0.6945 | 0.00794 | -0.0279 | -87.4685
-7.5 | -0.6377 | 0.00761 | -0.028 | -83.7976
-7 | -0.5807 | 0.00727 | -0.0281 | -79.8762
-6.5 | -0.5233 | 0.00701 | -0.0283 | -74.6505
-6 | -0.4656 | 0.00679 | -0.0285 | -68.5714
-5.5 | -0.4078 | 0.00659 | -0.0288 | -61.8816
-5 | -0.35 | 0.00635 | -0.0291 | -55.1181
-4.5 | -0.2919 | 0.00618 | -0.0294 | -47.233
-4 | -0.2336 | 0.00605 | -0.0298 | -38.6116
-3.5 | -0.1754 | 0.00587 | -0.0302 | -29.8807
-3 | -0.117 | 0.00576 | -0.0306 | -20.3125
-2 | 0 | 0.00556 | -0.0316 | 0
-1.5 | 0.0584 | 0.00546 | -0.0321 | 10.696
-1 | 0.1168 | 0.00531 | -0.0326 | 21.9962
-0.5 | 0.175 | 0.00507 | -0.0331 | 34.5168
0 | 0.2327 | 0.00469 | -0.0337 | 49.6162
0.5 | 0.2903 | 0.00431 | -0.0343 | 67.355
1 | 0.348 | 0.00397 | -0.035 | 87.6574
1.5 | 0.4061 | 0.0039 | -0.0355 | 104.1282
2 | 0.4645 | 0.00402 | -0.0361 | 115.5473
2.5 | 0.5227 | 0.00418 | -0.0366 | 125.0478
3 | 0.5806 | 0.00437 | -0.0372 | 132.8604
3.5 | 0.6381 | 0.0046 | -0.0377 | 138.7174
4 | 0.6934 | 0.0052 | -0.038 | 133.3462
4.5 | 0.7494 | 0.00563 | -0.0383 | 133.1083
5 | 0.8048 | 0.00612 | -0.0386 | 131.5033
5.5 | 0.8595 | 0.00663 | -0.0388 | 129.638
6 | 0.9143 | 0.00709 | -0.0389 | 128.9563
6.5 | 0.9676 | 0.00766 | -0.0388 | 126.3185
7 | 1.0216 | 0.00807 | -0.0388 | 126.5923
7.5 | 1.0746 | 0.00848 | -0.0386 | 126.7217
8 | 1.1241 | 0.00878 | -0.0376 | 128.0296
8.5 | 1.1791 | 0.00921 | -0.0379 | 128.0239
9 | 1.2312 | 0.00973 | -0.0376 | 126.5365
9.5 | 1.2831 | 0.01022 | -0.0373 | 125.5479
10 | 1.3331 | 0.01081 | -0.0368 | 123.321
10.5 | 1.3825 | 0.01138 | -0.0362 | 121.4851
11 | 1.4294 | 0.01206 | -0.0353 | 118.524
11.5 | 1.4748 | 0.01276 | -0.0341 | 115.5799
12 | 1.5159 | 0.01362 | -0.0323 | 111.2996
12.5 | 1.5541 | 0.01447 | -0.0301 | 107.4015
13 | 1.5755 | 0.01545 | -0.0251 | 101.9741
13.5 | 1.5914 | 0.01681 | -0.0201 | 94.6698
14 | 1.6128 | 0.01832 | -0.0166 | 88.0349
14.5 | 1.6336 | 0.02012 | -0.0137 | 81.1928
15 | 1.6523 | 0.02229 | -0.0111 | 74.1274
15.5 | 1.665 | 0.02509 | -0.0087 | 66.3611
16 | 1.6782 | 0.0281 | -0.0069 | 59.7224
16.5 | 1.6904 | 0.03139 | -0.0055 | 53.8515
17 | 1.6943 | 0.03566 | -0.0044 | 47.5126
17.5 | 1.6997 | 0.04009 | -0.0039 | 42.3971
18 | 1.6986 | 0.0456 | -0.004 | 37.25
18.5 | 1.7016 | 0.051 | -0.0047 | 33.3647
19 | 1.7005 | 0.05719 | -0.0061 | 29.7342
19.5 | 1.6996 | 0.06369 | -0.008 | 26.6855
20 | 1.6899 | 0.0717 | -0.0108 | 23.569

## 101. Re 8M Mach 0.25 (1)
BIGFOIL.COM POLAR EXPORT
NACA63-412 a=0.0
NACA63-412 a=0.0 |  |  |  | Cl Max: | 1.221 | at alpha= | 10 | deg
JavaFoil+Calcfoil stall+Eppler ext transition |  |  |  | L/D Max: | 121.953 | at alpha= | 5 | deg
Re: | 8000000 |  |  | Cd Min: | 0.00502 | at alpha= | -1 | deg
Mach: | 0.25 |  |  | Cl=0 at alpha= | -1.9508 | deg
|  |  |  | @ Cl=0.1, Cd= | 0.0053655
|  |  |  | @ Cl=0.4, Cd= | 0.0052807
|  |  |  | @ Cl=0.6, Cd= | 0.09821
alpha (deg) | Cl | Cd | Cm | Cl/Cd
-14 | -0.337 | 0.10716 | -0.009 | -3.148
-13.5 | -0.392 | 0.09995 | -0.01 | -3.92
-13 | -0.437 | 0.09514 | -0.01 | -4.59
-12.5 | -0.473 | 0.08659 | -0.01 | -5.465
-12 | -0.504 | 0.08323 | -0.01 | -6.053
-11.5 | -0.529 | 0.07701 | -0.01 | -6.869
-11 | -0.548 | 0.07053 | -0.011 | -7.767
-10.5 | -0.561 | 0.06408 | -0.012 | -8.749
-10 | -0.566 | 0.0595 | -0.012 | -9.519
-9.5 | -0.568 | 0.05332 | -0.014 | -10.645
-9 | -0.685 | 0.00959 | -0.023 | -71.417
-8.5 | -0.666 | 0.00904 | -0.024 | -73.589
-8 | -0.639 | 0.00866 | -0.024 | -73.766
-7.5 | -0.605 | 0.00831 | -0.025 | -72.837
-7 | -0.566 | 0.008 | -0.025 | -70.733
-6.5 | -0.52 | 0.0078 | -0.025 | -66.692
-6 | -0.47 | 0.00751 | -0.026 | -62.642
-5.5 | -0.418 | 0.00728 | -0.026 | -57.407
-5 | -0.363 | 0.00708 | -0.027 | -51.252
-4.5 | -0.306 | 0.00692 | -0.027 | -44.257
-4 | -0.248 | 0.00676 | -0.027 | -36.692
-3.5 | -0.189 | 0.00664 | -0.028 | -28.427
-3 | -0.129 | 0.00654 | -0.028 | -19.653
-2.5 | -0.068 | 0.00644 | -0.029 | -10.525
-2 | -0.006 | 0.00636 | -0.029 | -1.019
-1.5 | 0.055 | 0.00628 | -0.03 | 8.755
-1 | 0.117 | 0.00502 | -0.03 | 23.251
-0.5 | 0.179 | 0.00504 | -0.031 | 35.43
0 | 0.24 | 0.00506 | -0.031 | 47.401
0.5 | 0.301 | 0.00513 | -0.032 | 58.795
1 | 0.363 | 0.00522 | -0.032 | 69.518
1.5 | 0.424 | 0.00532 | -0.032 | 79.676
2 | 0.485 | 0.00544 | -0.033 | 89.247
2.5 | 0.547 | 0.00572 | -0.033 | 95.646
3 | 0.608 | 0.00593 | -0.034 | 102.48
3.5 | 0.668 | 0.00615 | -0.034 | 108.672
4 | 0.729 | 0.00643 | -0.035 | 113.354
4.5 | 0.788 | 0.0068 | -0.035 | 115.891
5 | 0.846 | 0.00694 | -0.036 | 121.953
5.5 | 0.903 | 0.00745 | -0.036 | 121.253
6 | 0.959 | 0.00799 | -0.037 | 120.039
6.5 | 1.011 | 0.00864 | -0.037 | 117.072
7 | 1.06 | 0.00994 | -0.038 | 106.695
7.5 | 1.104 | 0.01047 | -0.038 | 105.485
8 | 1.143 | 0.01108 | -0.038 | 103.133
8.5 | 1.175 | 0.01177 | -0.039 | 99.902
9 | 1.202 | 0.01251 | -0.039 | 96.128
9.5 | 1.218 | 0.0134 | -0.039 | 90.903
10 | 1.221 | 0.01443 | -0.04 | 84.659
10.5 | 1.213 | 0.01565 | -0.04 | 77.508
11 | 1.193 | 0.01712 | -0.04 | 69.652
11.5 | 1.16 | 0.01879 | -0.04 | 61.716
12 | 1.115 | 0.02068 | -0.041 | 53.897
12.5 | 1.056 | 0.02354 | -0.041 | 44.839
13 | 0.981 | 0.02819 | -0.04 | 34.809
13.5 | 0.902 | 0.03211 | -0.04 | 28.084
14 | 0.802 | 0.04326 | -0.039 | 18.539
14.5 | 0.673 | 0.07641 | -0.034 | 8.81
15 | 0.572 | 0.09821 | -0.03 | 5.822

## 102. Re 8M Mach 0.25 (2)
BIGFOIL.COM POLAR EXPORT
NACA63-412 a=0.0
NACA63-412 a=0.0 |  |  |  | Cl Max: | 1.6276 | at alpha= | 15 | deg
XFOIL ncrit=9 |  |  |  | L/D Max: | 141.132 | at alpha= | 3.5 | deg
Re: | 8000000 |  |  | Cd Min: | 0.21275 | at alpha= | -18.5 | deg
Mach: | 0.25 |  |  | Cl=0 at alpha= | -2.0033 | deg
|  |  |  | @ Cl=0.1, Cd= | 0.005416
|  |  |  | @ Cl=0.4, Cd= | 0.0039469
|  |  |  | @ Cl=0.6, Cd= | 0.0044165
alpha (deg) | Cl | Cd | Cm | Cl/Cd
-18.5 | -0.7098 | 0.21275 | 0.052 | -3.3363
-18 | -0.689 | 0.20712 | 0.0479 | -3.3266
-17.5 | -0.6769 | 0.19759 | 0.0426 | -3.4258
-17 | -0.6952 | 0.17778 | 0.0329 | -3.9105
-16 | -0.7035 | 0.15194 | 0.018 | -4.6301
-15.5 | -1.072 | 0.06489 | -0.0445 | -16.5203
-14.5 | -1.2059 | 0.03638 | -0.0634 | -33.1473
-14 | -1.2568 | 0.03033 | -0.0588 | -41.4375
-13.5 | -1.2894 | 0.02453 | -0.0511 | -52.5642
-13 | -1.2717 | 0.02028 | -0.047 | -62.7071
-12.5 | -1.2385 | 0.01686 | -0.0436 | -73.4579
-12 | -1.1903 | 0.01489 | -0.0411 | -79.9396
-11.5 | -1.1364 | 0.01352 | -0.0392 | -84.0533
-11 | -1.0805 | 0.01237 | -0.0375 | -87.3484
-10.5 | -1.0236 | 0.01134 | -0.036 | -90.2646
-10 | -0.9646 | 0.01061 | -0.0348 | -90.9142
-9.5 | -0.905 | 0.01002 | -0.0339 | -90.3194
-9 | -0.8459 | 0.00933 | -0.0329 | -90.6645
-8.5 | -0.7861 | 0.0088 | -0.0322 | -89.3295
-8 | -0.7258 | 0.00836 | -0.0317 | -86.8182
-7.5 | -0.6653 | 0.00801 | -0.0313 | -83.0587
-7 | -0.6052 | 0.0076 | -0.031 | -79.6316
-6.5 | -0.5449 | 0.00724 | -0.0308 | -75.2624
-6 | -0.4844 | 0.00696 | -0.0307 | -69.5977
-5.5 | -0.4237 | 0.00673 | -0.0307 | -62.9569
-5 | -0.3632 | 0.00647 | -0.0308 | -56.136
-4.5 | -0.3027 | 0.00626 | -0.031 | -48.3546
-4 | -0.242 | 0.00611 | -0.0312 | -39.6072
-3.5 | -0.1814 | 0.00594 | -0.0315 | -30.5387
-3 | -0.1208 | 0.00579 | -0.0318 | -20.8636
-2.5 | -0.0601 | 0.0057 | -0.0322 | -10.5439
-2 | 0.0004 | 0.00559 | -0.0327 | 0.071556
-1.5 | 0.0609 | 0.0055 | -0.0331 | 11.0727
-1 | 0.1214 | 0.00537 | -0.0336 | 22.6071
-0.5 | 0.1815 | 0.00512 | -0.0341 | 35.4492
0 | 0.2411 | 0.00473 | -0.0347 | 50.9725
0.5 | 0.3006 | 0.00432 | -0.0354 | 69.5833
1 | 0.3601 | 0.00398 | -0.036 | 90.4774
1.5 | 0.4203 | 0.00393 | -0.0366 | 106.9466
2 | 0.4808 | 0.00405 | -0.0372 | 118.716
2.5 | 0.541 | 0.00421 | -0.0377 | 128.5036
3 | 0.601 | 0.00442 | -0.0382 | 135.9729
3.5 | 0.6605 | 0.00468 | -0.0387 | 141.1325
4 | 0.7178 | 0.00529 | -0.0389 | 135.69
4.5 | 0.7757 | 0.00575 | -0.0391 | 134.9043
5 | 0.833 | 0.00628 | -0.0392 | 132.6433
5.5 | 0.8898 | 0.00682 | -0.0392 | 130.4692
6 | 0.946 | 0.00737 | -0.0391 | 128.3582
6.5 | 1.0015 | 0.00795 | -0.0387 | 125.9748
7 | 1.0576 | 0.0084 | -0.0384 | 125.9048
7.5 | 1.1129 | 0.00882 | -0.0378 | 126.1791
8 | 1.1635 | 0.0092 | -0.0362 | 126.4674
8.5 | 1.2213 | 0.00969 | -0.0362 | 126.0372
9 | 1.2756 | 0.01024 | -0.0354 | 124.5703
9.5 | 1.3281 | 0.01089 | -0.0343 | 121.9559
10 | 1.3796 | 0.01153 | -0.0331 | 119.6531
10.5 | 1.4274 | 0.01234 | -0.0313 | 115.6726
11 | 1.4721 | 0.01321 | -0.029 | 111.4383
11.5 | 1.5103 | 0.01422 | -0.0257 | 106.2096
12 | 1.525 | 0.01545 | -0.0188 | 98.7055
12.5 | 1.5469 | 0.01696 | -0.0142 | 91.2087
13 | 1.5695 | 0.01881 | -0.0104 | 83.4397
13.5 | 1.5877 | 0.02123 | -0.007 | 74.7857
14 | 1.6057 | 0.02394 | -0.0041 | 67.0718
14.5 | 1.6192 | 0.02723 | -0.0017 | 59.4638
15 | 1.6276 | 0.03121 | 0.0004 | 52.15
15.5 | 1.6253 | 0.03639 | 0.0019 | 44.6634
16 | 1.6252 | 0.0419 | 0.0024 | 38.7876
16.5 | 1.6255 | 0.04782 | 0.0021 | 33.9921
17 | 1.6128 | 0.05566 | 0.0007 | 28.9759
17.5 | 1.6114 | 0.06269 | -0.0011 | 25.7043
18 | 1.5891 | 0.07281 | -0.0047 | 21.8253
18.5 | 1.5684 | 0.08347 | -0.0094 | 18.79
19 | 1.5383 | 0.09619 | -0.0158 | 15.9923
19.5 | 1.51 | 0.10927 | -0.0229 | 13.819
20 | 1.4753 | 0.12408 | -0.0318 | 11.8899

## 103. Re 8M Mach 0.50 (1)
BIGFOIL.COM POLAR EXPORT
NACA63-412 a=0.0
NACA63-412 a=0.0 |  |  |  | Cl Max: | 1.209 | at alpha= | 19.5 | deg
JavaFoil+Calcfoil stall+Eppler ext transition |  |  |  | L/D Max: | 120.854 | at alpha= | 5 | deg
Re: | 8000000 |  |  | Cd Min: | 0.00519 | at alpha= | -0.5 | deg
Mach: | 0.5 |  |  | Cl=0 at alpha= | -1.9485 | deg
|  |  |  | @ Cl=0.1, Cd= | 0.0064461
|  |  |  | @ Cl=0.4, Cd= | 0.0053841
|  |  |  | @ Cl=0.6, Cd= | 0.0060288
alpha (deg) | Cl | Cd | Cm | Cl/Cd
-20 | -0.99 | 0.14859 | -0.011 | -6.661
-19.5 | -0.966 | 0.14873 | -0.011 | -6.496
-19 | -0.939 | 0.14111 | -0.011 | -6.655
-18.5 | -0.91 | 0.13545 | -0.011 | -6.719
-18 | -0.881 | 0.13218 | -0.011 | -6.665
-17.5 | -0.854 | 0.12752 | -0.011 | -6.694
-17 | -0.827 | 0.12341 | -0.011 | -6.7
-16.5 | -0.801 | 0.12314 | -0.012 | -6.504
-16 | -0.773 | 0.11646 | -0.012 | -6.637
-15.5 | -0.745 | 0.11124 | -0.012 | -6.697
-15 | -0.719 | 0.10331 | -0.012 | -6.958
-14.5 | -0.692 | 0.09573 | -0.012 | -7.231
-14 | -0.667 | 0.08673 | -0.013 | -7.691
-13.5 | -0.635 | 0.09647 | -0.012 | -6.587
-13 | -0.608 | 0.08962 | -0.012 | -6.785
-12.5 | -0.581 | 0.08213 | -0.012 | -7.079
-12 | -0.555 | 0.0756 | -0.013 | -7.344
-11.5 | -0.529 | 0.06909 | -0.014 | -7.661
-11 | -0.506 | 0.06056 | -0.015 | -8.362
-10.5 | -0.471 | 0.07056 | -0.013 | -6.671
-10 | -0.443 | 0.0671 | -0.012 | -6.6
-9.5 | -0.416 | 0.06102 | -0.013 | -6.82
-9 | -0.389 | 0.05547 | -0.014 | -7.02
-8.5 | -0.364 | 0.04998 | -0.015 | -7.276
-8 | -0.413 | 0.00954 | -0.027 | -43.35
-7.5 | -0.305 | 0.05233 | -0.012 | -5.83
-7 | -0.278 | 0.04693 | -0.013 | -5.924
-6.5 | -0.342 | 0.04321 | -0.014 | -7.918
-6 | -0.38 | 0.03467 | -0.019 | -10.955
-5.5 | -0.434 | 0.00806 | -0.029 | -53.789
-5 | -0.388 | 0.00773 | -0.03 | -50.247
-4.5 | -0.333 | 0.00738 | -0.03 | -45.198
-4 | -0.273 | 0.00714 | -0.031 | -38.213
-3.5 | -0.209 | 0.00698 | -0.031 | -29.962
-3 | -0.143 | 0.0068 | -0.032 | -21.035
-2.5 | -0.076 | 0.00668 | -0.032 | -11.312
-2 | -0.007 | 0.0066 | -0.033 | -1.096
-1.5 | 0.061 | 0.00648 | -0.033 | 9.475
-1 | 0.13 | 0.00642 | -0.034 | 20.317
-0.5 | 0.2 | 0.00519 | -0.034 | 38.503
0 | 0.268 | 0.00522 | -0.035 | 51.379
0.5 | 0.337 | 0.00531 | -0.035 | 63.398
1 | 0.405 | 0.00539 | -0.036 | 75.282
1.5 | 0.474 | 0.00557 | -0.036 | 85.034
2 | 0.542 | 0.00579 | -0.037 | 93.715
2.5 | 0.61 | 0.00607 | -0.037 | 100.52
3 | 0.678 | 0.00641 | -0.038 | 105.891
3.5 | 0.746 | 0.00674 | -0.038 | 110.669
4 | 0.812 | 0.00687 | -0.039 | 118.21
4.5 | 0.877 | 0.00737 | -0.039 | 119.097
5 | 0.94 | 0.00778 | -0.04 | 120.854
5.5 | 0.998 | 0.00916 | -0.04 | 108.858
6 | 1.047 | 0.01071 | -0.041 | 97.743
6.5 | 1.093 | 0.01164 | -0.041 | 93.922
7 | 1.132 | 0.01257 | -0.041 | 90.011
7.5 | 1.153 | 0.01375 | -0.042 | 83.851
8 | 1.142 | 0.01511 | -0.042 | 75.624
8.5 | 1.06 | 0.01729 | -0.042 | 61.285
9 | 0.695 | 0.02302 | -0.041 | 30.172
9.5 | 0.735 | 0.02128 | -0.043 | 34.527
10 | 0.648 | 0.06861 | -0.023 | 9.452
10.5 | 0.792 | 0.02411 | -0.043 | 32.848
11 | 0.811 | 0.02953 | -0.043 | 27.451
11.5 | 0.73 | 0.08185 | -0.026 | 8.92
12 | 0.869 | 0.03217 | -0.044 | 27.012
12.5 | 0.86 | 0.04945 | -0.041 | 17.395
13 | 0.819 | 0.09125 | -0.031 | 8.971
13.5 | 0.853 | 0.08569 | -0.033 | 9.957
14 | 0.911 | 0.07413 | -0.039 | 12.295
14.5 | 0.922 | 0.08944 | -0.037 | 10.311
15 | 0.917 | 0.10897 | -0.03 | 8.413
15.5 | 0.974 | 0.09628 | -0.037 | 10.119
16 | 0.991 | 0.11017 | -0.036 | 8.991
16.5 | 0.998 | 0.11887 | -0.032 | 8.399
17 | 1.066 | 0.09865 | -0.04 | 10.809
17.5 | 1.099 | 0.10106 | -0.042 | 10.874
18 | 1.074 | 0.13182 | -0.033 | 8.145
18.5 | 1.127 | 0.12112 | -0.039 | 9.302
19 | 1.188 | 0.10324 | -0.044 | 11.511
19.5 | 1.209 | 0.11307 | -0.044 | 10.694
20 | 1.191 | 0.14814 | -0.038 | 8.037

## 104. Re 8M Mach 0.50 (2)
BIGFOIL.COM POLAR EXPORT
NACA63-412 a=0.0
NACA63-412 a=0.0 |  |  |  | Cl Max: | 1.3991 | at alpha= | 9 | deg
XFOIL ncrit=9 |  |  |  | L/D Max: | 152.295 | at alpha= | 3.5 | deg
Re: | 8000000 |  |  | Cd Min: | 0.27114 | at alpha= | -20 | deg
Mach: | 0.5 |  |  | Cl=0 at alpha= | -2.0199 | deg
|  |  |  | @ Cl=0.1, Cd= | 0.0056008
|  |  |  | @ Cl=0.4, Cd= | 0.0041461
|  |  |  | @ Cl=0.6, Cd= | 0.0043465
alpha (deg) | Cl | Cd | Cm | Cl/Cd
-20 | -0.8133 | 0.27114 | 0.0845 | -2.9996
-19.5 | -0.7905 | 0.26235 | 0.079 | -3.0132
-19 | -0.7672 | 0.25419 | 0.0736 | -3.0182
-18.5 | -0.7444 | 0.24554 | 0.0682 | -3.0317
-18 | -0.721 | 0.23716 | 0.0629 | -3.0401
-17.5 | -0.6989 | 0.22817 | 0.0576 | -3.0631
-17 | -0.6771 | 0.21904 | 0.0523 | -3.0912
-16 | -0.6388 | 0.20163 | 0.043 | -3.1682
-15.5 | -0.6208 | 0.19177 | 0.0376 | -3.2372
-15 | -0.5992 | 0.18358 | 0.0327 | -3.264
-14 | -0.5639 | 0.16478 | 0.022 | -3.4221
-13.5 | -0.5521 | 0.15402 | 0.0161 | -3.5846
-13 | -0.5391 | 0.14427 | 0.0105 | -3.7367
-12.5 | -0.522 | 0.13592 | 0.0056 | -3.8405
-12 | -0.5138 | 0.12574 | -0.0002 | -4.0862
-11.5 | -0.506 | 0.11593 | -0.006 | -4.3647
-11 | -0.4999 | 0.10625 | -0.0118 | -4.7049
-10.5 | -0.4924 | 0.09729 | -0.0172 | -5.0612
-10 | -0.4954 | 0.08695 | -0.0237 | -5.6975
-9.5 | -0.4981 | 0.07729 | -0.0299 | -6.4446
-9 | -0.5097 | 0.06649 | -0.0376 | -7.6658
-8.5 | -0.5315 | 0.05302 | -0.0507 | -10.0245
-8 | -0.5671 | 0.04496 | -0.0544 | -12.6134
-7.5 | -0.596 | 0.03695 | -0.053 | -16.1299
-7 | -0.6013 | 0.02793 | -0.0513 | -21.5288
-6.5 | -0.5887 | 0.01878 | -0.0484 | -31.3472
-6 | -0.564 | 0.00984 | -0.0446 | -57.3171
-5.5 | -0.4966 | 0.00814 | -0.042 | -61.0074
-5 | -0.4248 | 0.00737 | -0.0402 | -57.6391
-4.5 | -0.3524 | 0.0069 | -0.0389 | -51.0725
-4 | -0.2808 | 0.00649 | -0.0381 | -43.2666
-3.5 | -0.209 | 0.00624 | -0.0377 | -33.4936
-3 | -0.138 | 0.00604 | -0.0375 | -22.8477
-2.5 | -0.0674 | 0.00587 | -0.0375 | -11.4821
-2 | 0.0028 | 0.00576 | -0.0376 | 0.48611
-1.5 | 0.0727 | 0.00564 | -0.038 | 12.8901
-1 | 0.1424 | 0.00554 | -0.0384 | 25.704
-0.5 | 0.2114 | 0.00533 | -0.0389 | 39.6623
0 | 0.2797 | 0.00493 | -0.0395 | 56.7343
0.5 | 0.3472 | 0.00437 | -0.0402 | 79.4508
1 | 0.4156 | 0.00408 | -0.0408 | 101.8627
1.5 | 0.4852 | 0.0041 | -0.0414 | 118.3415
2 | 0.5549 | 0.00423 | -0.0419 | 131.182
2.5 | 0.6246 | 0.00441 | -0.0424 | 141.6327
3 | 0.6938 | 0.0047 | -0.0427 | 147.617
3.5 | 0.763 | 0.00501 | -0.0428 | 152.2954
4 | 0.8292 | 0.00566 | -0.0425 | 146.5018
4.5 | 0.8949 | 0.00635 | -0.0419 | 140.9291
5 | 0.9602 | 0.00705 | -0.041 | 136.1986
5.5 | 1.0241 | 0.00782 | -0.0397 | 130.9591
6 | 1.0857 | 0.0087 | -0.0377 | 124.7931
6.5 | 1.1502 | 0.00932 | -0.0357 | 123.412
7 | 1.2138 | 0.00994 | -0.0332 | 122.1127
7.5 | 1.2736 | 0.01061 | -0.0297 | 120.0377
8 | 1.3297 | 0.01134 | -0.0254 | 117.2575
8.5 | 1.3764 | 0.01233 | -0.0196 | 111.6302
9 | 1.3991 | 0.01394 | -0.0114 | 100.3659
10.5 | 1.3465 | 0.03074 | 0.007 | 43.8029
11 | 1.3172 | 0.03879 | 0.0088 | 33.9572
11.5 | 1.2853 | 0.0482 | 0.0082 | 26.666
12 | 1.2488 | 0.05922 | 0.005 | 21.0875
12.5 | 1.2143 | 0.07139 | -0.0004 | 17.0094
13 | 1.1788 | 0.08504 | -0.0079 | 13.8617
13.5 | 1.147 | 0.09951 | -0.0168 | 11.5265
14 | 1.12 | 0.11434 | -0.0263 | 9.7953

## 105. Re 10M Mach 0.00 (1)
BIGFOIL.COM POLAR EXPORT
NACA63-412 a=0.0
NACA63-412 a=0.0 |  |  |  | Cl Max: | 1.254 | at alpha= | 11 | deg
JavaFoil+Calcfoil stall+Eppler ext transition |  |  |  | L/D Max: | 123.272 | at alpha= | 7.5 | deg
Re: | 10000000 |  |  | Cd Min: | 0.00498 | at alpha= | -1 | deg
Mach: | 0 |  |  | Cl=0 at alpha= | -1.9491 | deg
|  |  |  | @ Cl=0.1, Cd= | 0.0052205
|  |  |  | @ Cl=0.4, Cd= | 0.0052698
|  |  |  | @ Cl=0.6, Cd= | 0.0058598
alpha (deg) | Cl | Cd | Cm | Cl/Cd
-15.5 | -0.571 | 0.11214 | -0.009 | -5.096
-15 | -0.59 | 0.10567 | -0.009 | -5.585
-14.5 | -0.607 | 0.09985 | -0.009 | -6.084
-14 | -0.624 | 0.09383 | -0.01 | -6.646
-13.5 | -0.637 | 0.0887 | -0.01 | -7.18
-13 | -0.645 | 0.08302 | -0.01 | -7.775
-12.5 | -0.649 | 0.07821 | -0.011 | -8.3
-12 | -0.651 | 0.07281 | -0.011 | -8.936
-11.5 | -0.649 | 0.06697 | -0.012 | -9.698
-11 | -0.692 | 0.03431 | -0.017 | -20.183
-10.5 | -0.771 | 0.00916 | -0.021 | -84.137
-10 | -0.761 | 0.00942 | -0.022 | -80.735
-9.5 | -0.738 | 0.00894 | -0.022 | -82.601
-9 | -0.711 | 0.0086 | -0.023 | -82.658
-8.5 | -0.679 | 0.00835 | -0.023 | -81.395
-8 | -0.643 | 0.00802 | -0.023 | -80.205
-7.5 | -0.603 | 0.00779 | -0.024 | -77.434
-7 | -0.559 | 0.00758 | -0.024 | -73.833
-6.5 | -0.511 | 0.00736 | -0.025 | -69.503
-6 | -0.461 | 0.00717 | -0.025 | -64.285
-5.5 | -0.408 | 0.00694 | -0.025 | -58.779
-5 | -0.354 | 0.00676 | -0.026 | -52.297
-4.5 | -0.298 | 0.00662 | -0.026 | -44.971
-4 | -0.241 | 0.00651 | -0.027 | -37
-3.5 | -0.183 | 0.00643 | -0.027 | -28.493
-3 | -0.125 | 0.00634 | -0.027 | -19.676
-2.5 | -0.066 | 0.00626 | -0.028 | -10.481
-2 | -0.006 | 0.00619 | -0.028 | -1.014
-1.5 | 0.053 | 0.00609 | -0.029 | 8.744
-1 | 0.113 | 0.00498 | -0.029 | 22.681
-0.5 | 0.173 | 0.00499 | -0.03 | 34.682
0 | 0.232 | 0.00502 | -0.03 | 46.258
0.5 | 0.292 | 0.00508 | -0.031 | 57.419
1 | 0.351 | 0.00518 | -0.031 | 67.836
1.5 | 0.411 | 0.00529 | -0.031 | 77.661
2 | 0.47 | 0.00547 | -0.032 | 85.96
2.5 | 0.529 | 0.00566 | -0.032 | 93.551
3 | 0.589 | 0.00582 | -0.033 | 101.18
3.5 | 0.647 | 0.00603 | -0.033 | 107.377
4 | 0.706 | 0.00634 | -0.034 | 111.445
4.5 | 0.764 | 0.00667 | -0.034 | 114.46
5 | 0.821 | 0.00705 | -0.035 | 116.381
5.5 | 0.876 | 0.00717 | -0.035 | 122.29
6 | 0.93 | 0.00758 | -0.036 | 122.728
6.5 | 0.983 | 0.00839 | -0.036 | 117.206
7 | 1.034 | 0.00844 | -0.036 | 122.483
7.5 | 1.082 | 0.00877 | -0.037 | 123.272
8 | 1.124 | 0.01002 | -0.037 | 112.156
8.5 | 1.162 | 0.01054 | -0.038 | 110.244
9 | 1.196 | 0.01109 | -0.038 | 107.8
9.5 | 1.221 | 0.01173 | -0.038 | 104.124
10 | 1.239 | 0.01248 | -0.039 | 99.241
10.5 | 1.25 | 0.01332 | -0.039 | 93.866
11 | 1.254 | 0.01423 | -0.039 | 88.152
11.5 | 1.251 | 0.01525 | -0.04 | 82.028
12 | 1.241 | 0.01653 | -0.04 | 75.063
12.5 | 1.224 | 0.0179 | -0.04 | 68.375
13 | 1.201 | 0.0196 | -0.04 | 61.3
13.5 | 1.173 | 0.02122 | -0.041 | 55.294
14 | 1.139 | 0.02357 | -0.041 | 48.349
14.5 | 1.101 | 0.02644 | -0.041 | 41.628
15 | 1.061 | 0.02916 | -0.041 | 36.382
15.5 | 1.009 | 0.03638 | -0.041 | 27.727
16 | 0.97 | 0.03786 | -0.041 | 25.629

## 106. Re 10M Mach 0.00 (2)
BIGFOIL.COM POLAR EXPORT
NACA63-412 a=0.0
NACA63-412 a=0.0 |  |  |  | Cl Max: | 1.7539 | at alpha= | 19.5 | deg
XFOIL ncrit=9 |  |  |  | L/D Max: | 137.229 | at alpha= | 3.5 | deg
Re: | 10000000 |  |  | Cd Min: | 0.06023 | at alpha= | 20 | deg
Mach: | 0 |  |  | Cl=0 at alpha= | -1.9949 | deg
|  |  |  | @ Cl=0.1, Cd= | 0.0052172
|  |  |  | @ Cl=0.4, Cd= | 0.0038916
|  |  |  | @ Cl=0.6, Cd= | 0.0044589
alpha (deg) | Cl | Cd | Cm | Cl/Cd
-20 | -1.6084 | 0.03777 | -0.0547 | -42.5841
-19.5 | -1.6078 | 0.03332 | -0.0551 | -48.2533
-19 | -1.6263 | 0.02804 | -0.0535 | -57.9993
-18.5 | -1.6255 | 0.02504 | -0.0505 | -64.9161
-18 | -1.6179 | 0.0231 | -0.0463 | -70.039
-17.5 | -1.6123 | 0.02136 | -0.0403 | -75.4822
-17 | -1.5818 | 0.01995 | -0.0378 | -79.2882
-16 | -1.5076 | 0.01767 | -0.0338 | -85.3198
-15.5 | -1.4689 | 0.01648 | -0.0319 | -89.1323
-15 | -1.4263 | 0.01532 | -0.0306 | -93.1005
-14.5 | -1.3807 | 0.01432 | -0.0296 | -96.4176
-14 | -1.3325 | 0.01352 | -0.0289 | -98.5577
-13.5 | -1.2826 | 0.01283 | -0.0283 | -99.9688
-13 | -1.2317 | 0.01221 | -0.0279 | -100.8763
-12.5 | -1.1809 | 0.01148 | -0.0274 | -102.8659
-12 | -1.1293 | 0.01079 | -0.0271 | -104.6617
-11.5 | -1.0763 | 0.01025 | -0.0269 | -105.0049
-11 | -1.0224 | 0.0098 | -0.0267 | -104.3265
-10 | -0.9131 | 0.009 | -0.0267 | -101.4556
-9.5 | -0.8583 | 0.00853 | -0.0266 | -100.6213
-9 | -0.8031 | 0.00812 | -0.0267 | -98.9039
-8.5 | -0.7472 | 0.00779 | -0.0268 | -95.9178
-8 | -0.6908 | 0.00752 | -0.027 | -91.8617
-7.5 | -0.6342 | 0.00729 | -0.0272 | -86.9959
-7 | -0.5777 | 0.00696 | -0.0274 | -83.0029
-6.5 | -0.5208 | 0.0067 | -0.0277 | -77.7313
-5.5 | -0.406 | 0.00633 | -0.0284 | -64.139
-5 | -0.3485 | 0.00612 | -0.0287 | -56.9444
-4.5 | -0.2908 | 0.00594 | -0.0291 | -48.9562
-3.5 | -0.1749 | 0.00569 | -0.0299 | -30.7381
-3 | -0.1169 | 0.00557 | -0.0304 | -20.9874
-2.5 | -0.0587 | 0.00548 | -0.0309 | -10.7117
-2 | -0.0006 | 0.00538 | -0.0313 | -0.11152
-1.5 | 0.0576 | 0.00529 | -0.0318 | 10.8885
-1 | 0.1158 | 0.00519 | -0.0324 | 22.3121
-0.5 | 0.1737 | 0.00501 | -0.0329 | 34.6707
0 | 0.2315 | 0.00474 | -0.0335 | 48.8397
0.5 | 0.2889 | 0.00437 | -0.0341 | 66.1098
1 | 0.3463 | 0.00406 | -0.0348 | 85.2956
1.5 | 0.4037 | 0.00388 | -0.0354 | 104.0464
2 | 0.4617 | 0.00397 | -0.0359 | 116.2972
2.5 | 0.5194 | 0.00416 | -0.0365 | 124.8558
3 | 0.577 | 0.00435 | -0.037 | 132.6437
3.5 | 0.634 | 0.00462 | -0.0376 | 137.2294
4 | 0.689 | 0.00522 | -0.0379 | 131.9923
4.5 | 0.7448 | 0.00562 | -0.0383 | 132.5267
5 | 0.8002 | 0.00605 | -0.0386 | 132.2645
5.5 | 0.855 | 0.00651 | -0.0388 | 131.3364
6 | 0.9097 | 0.00694 | -0.039 | 131.0807
6.5 | 0.9635 | 0.00742 | -0.0391 | 129.8518
7 | 1.0175 | 0.00782 | -0.0392 | 130.1151
7.5 | 1.071 | 0.0082 | -0.0393 | 130.6098
8 | 1.1239 | 0.00855 | -0.0392 | 131.4503
8.5 | 1.1731 | 0.00883 | -0.0382 | 132.8539
9 | 1.2269 | 0.00927 | -0.0385 | 132.3517
9.5 | 1.2788 | 0.00972 | -0.0384 | 131.5638
10 | 1.3291 | 0.01027 | -0.0381 | 129.4158
10.5 | 1.3791 | 0.01078 | -0.0377 | 127.9314
11 | 1.4266 | 0.01143 | -0.037 | 124.8119
11.5 | 1.4735 | 0.01204 | -0.0362 | 122.3837
12 | 1.5166 | 0.01282 | -0.035 | 118.2995
12.5 | 1.558 | 0.01357 | -0.0334 | 114.8121
13 | 1.5938 | 0.01448 | -0.0311 | 110.0691
13.5 | 1.6144 | 0.0154 | -0.026 | 104.8312
14 | 1.6335 | 0.01655 | -0.0216 | 98.7009
14.5 | 1.6542 | 0.018 | -0.0181 | 91.9
15 | 1.6727 | 0.01984 | -0.0151 | 84.3095
15.5 | 1.6861 | 0.02224 | -0.0122 | 75.8138
16 | 1.7019 | 0.02473 | -0.01 | 68.8192
16.5 | 1.7171 | 0.02744 | -0.0083 | 62.5765
17 | 1.724 | 0.03106 | -0.0067 | 55.5055
18 | 1.7413 | 0.03869 | -0.0052 | 45.0065
18.5 | 1.748 | 0.04314 | -0.0052 | 40.5192
19 | 1.7513 | 0.04821 | -0.0057 | 36.3265
19.5 | 1.7539 | 0.05367 | -0.0067 | 32.6793
20 | 1.75 | 0.06023 | -0.0084 | 29.0553

## 107. Re 10M Mach 0.10 (1)
BIGFOIL.COM POLAR EXPORT
NACA63-412 a=0.0
NACA63-412 a=0.0 |  |  |  | Cl Max: | 1.248 | at alpha= | 11 | deg
JavaFoil+Calcfoil stall+Eppler ext transition |  |  |  | L/D Max: | 123.57 | at alpha= | 6 | deg
Re: | 10000000 |  |  | Cd Min: | 0.005 | at alpha= | -1 | deg
Mach: | 0.1 |  |  | Cl=0 at alpha= | -1.95 | deg
|  |  |  | @ Cl=0.1, Cd= | 0.005259
|  |  |  | @ Cl=0.4, Cd= | 0.005274
|  |  |  | @ Cl=0.6, Cd= | 0.0058915
alpha (deg) | Cl | Cd | Cm | Cl/Cd
-15 | -0.555 | 0.10898 | -0.009 | -5.093
-14.5 | -0.576 | 0.10173 | -0.009 | -5.661
-14 | -0.595 | 0.09646 | -0.01 | -6.169
-13.5 | -0.612 | 0.09052 | -0.01 | -6.765
-13 | -0.624 | 0.08434 | -0.01 | -7.403
-12.5 | -0.631 | 0.07946 | -0.011 | -7.943
-12 | -0.635 | 0.07396 | -0.011 | -8.586
-11.5 | -0.636 | 0.0687 | -0.012 | -9.259
-11 | -0.639 | 0.05924 | -0.013 | -10.791
-10.5 | -0.724 | 0.01574 | -0.02 | -45.973
-10 | -0.754 | 0.00957 | -0.022 | -78.827
-9.5 | -0.734 | 0.00902 | -0.022 | -81.397
-9 | -0.709 | 0.00869 | -0.023 | -81.542
-8.5 | -0.678 | 0.00834 | -0.023 | -81.32
-8 | -0.643 | 0.00805 | -0.024 | -79.9
-7.5 | -0.604 | 0.00786 | -0.024 | -76.839
-7 | -0.561 | 0.0076 | -0.024 | -73.787
-6.5 | -0.513 | 0.00738 | -0.025 | -69.532
-6 | -0.462 | 0.00717 | -0.025 | -64.457
-5.5 | -0.41 | 0.00696 | -0.026 | -58.876
-5 | -0.355 | 0.00679 | -0.026 | -52.265
-4.5 | -0.299 | 0.00666 | -0.026 | -44.898
-4 | -0.242 | 0.00654 | -0.027 | -37.013
-3.5 | -0.184 | 0.00643 | -0.027 | -28.617
-3 | -0.125 | 0.00634 | -0.028 | -19.767
-2.5 | -0.066 | 0.00626 | -0.028 | -10.532
-2 | -0.006 | 0.00619 | -0.028 | -1.02
-1.5 | 0.054 | 0.00611 | -0.029 | 8.764
-1 | 0.114 | 0.005 | -0.029 | 22.71
-0.5 | 0.174 | 0.005 | -0.03 | 34.743
0 | 0.234 | 0.00502 | -0.03 | 46.49
0.5 | 0.293 | 0.00508 | -0.031 | 57.747
1 | 0.353 | 0.00518 | -0.031 | 68.223
1.5 | 0.413 | 0.0053 | -0.032 | 77.914
2 | 0.473 | 0.00549 | -0.032 | 86.005
2.5 | 0.532 | 0.00566 | -0.032 | 94.088
3 | 0.591 | 0.00586 | -0.033 | 100.886
3.5 | 0.651 | 0.00607 | -0.033 | 107.193
4 | 0.71 | 0.00634 | -0.034 | 111.945
4.5 | 0.768 | 0.00667 | -0.034 | 115.119
5 | 0.825 | 0.00708 | -0.035 | 116.59
5.5 | 0.88 | 0.00716 | -0.035 | 122.907
6 | 0.935 | 0.00757 | -0.036 | 123.57
6.5 | 0.988 | 0.00847 | -0.036 | 116.628
7 | 1.039 | 0.0085 | -0.037 | 122.239
7.5 | 1.086 | 0.00885 | -0.037 | 122.67
8 | 1.128 | 0.01012 | -0.037 | 111.473
8.5 | 1.165 | 0.01068 | -0.038 | 109.113
9 | 1.198 | 0.01122 | -0.038 | 106.737
9.5 | 1.222 | 0.01187 | -0.039 | 102.94
10 | 1.238 | 0.01271 | -0.039 | 97.376
10.5 | 1.247 | 0.01353 | -0.039 | 92.188
11 | 1.248 | 0.01447 | -0.039 | 86.254
11.5 | 1.242 | 0.01558 | -0.04 | 79.729
12 | 1.228 | 0.01691 | -0.04 | 72.63
12.5 | 1.207 | 0.01835 | -0.04 | 65.778
13 | 1.179 | 0.02016 | -0.041 | 58.496
13.5 | 1.146 | 0.02198 | -0.041 | 52.159
14 | 1.106 | 0.0247 | -0.041 | 44.774
14.5 | 1.063 | 0.02744 | -0.041 | 38.744
15 | 1.014 | 0.03164 | -0.041 | 32.061
15.5 | 0.956 | 0.04013 | -0.04 | 23.823
16 | 0.912 | 0.04227 | -0.041 | 21.575

## 108. Re 10M Mach 0.10 (2)
BIGFOIL.COM POLAR EXPORT
NACA63-412 a=0.0
NACA63-412 a=0.0 |  |  |  | Cl Max: | 1.7375 | at alpha= | 19 | deg
XFOIL ncrit=9 |  |  |  | L/D Max: | 137.819 | at alpha= | 3.5 | deg
Re: | 10000000 |  |  | Cd Min: | 0.06623 | at alpha= | 20 | deg
Mach: | 0.1 |  |  | Cl=0 at alpha= | -1.9957 | deg
|  |  |  | @ Cl=0.1, Cd= | 0.0052212
|  |  |  | @ Cl=0.4, Cd= | 0.0038996
|  |  |  | @ Cl=0.6, Cd= | 0.0044511
alpha (deg) | Cl | Cd | Cm | Cl/Cd
-20 | -1.4796 | 0.05701 | -0.0478 | -25.9533
-19.5 | -1.5035 | 0.04733 | -0.0537 | -31.7663
-19 | -1.5544 | 0.0365 | -0.058 | -42.5863
-18.5 | -1.5714 | 0.03075 | -0.0577 | -51.1024
-18 | -1.5638 | 0.02779 | -0.0558 | -56.272
-17.5 | -1.5821 | 0.02397 | -0.0505 | -66.0033
-17 | -1.579 | 0.02209 | -0.0441 | -71.4803
-16 | -1.5157 | 0.01894 | -0.0386 | -80.0264
-15.5 | -1.4783 | 0.01781 | -0.0361 | -83.0039
-15 | -1.435 | 0.01669 | -0.0345 | -85.9796
-14.5 | -1.3914 | 0.01536 | -0.0329 | -90.5859
-14 | -1.3449 | 0.01423 | -0.0317 | -94.5116
-13.5 | -1.2956 | 0.01333 | -0.0308 | -97.1943
-13 | -1.2443 | 0.01259 | -0.0301 | -98.8324
-12.5 | -1.1919 | 0.01195 | -0.0295 | -99.7406
-12 | -1.1398 | 0.01117 | -0.0289 | -102.0412
-11.5 | -1.0866 | 0.0105 | -0.0284 | -103.4857
-11 | -1.0322 | 0.00998 | -0.0281 | -103.4269
-10.5 | -0.977 | 0.00954 | -0.0279 | -102.4109
-10 | -0.9214 | 0.00913 | -0.0277 | -100.92
-9.5 | -0.8657 | 0.00867 | -0.0276 | -99.8501
-9 | -0.8099 | 0.00822 | -0.0275 | -98.528
-8.5 | -0.7534 | 0.00787 | -0.0275 | -95.7306
-7.5 | -0.6392 | 0.00733 | -0.0278 | -87.2033
-7 | -0.582 | 0.00701 | -0.0279 | -83.0243
-6.5 | -0.5246 | 0.00673 | -0.0281 | -77.9495
-6 | -0.4668 | 0.00652 | -0.0284 | -71.5951
-5.5 | -0.4088 | 0.00635 | -0.0287 | -64.378
-5 | -0.3509 | 0.00614 | -0.029 | -57.1498
-4.5 | -0.2927 | 0.00596 | -0.0293 | -49.1107
-4 | -0.2344 | 0.00583 | -0.0297 | -40.2058
-3.5 | -0.176 | 0.00569 | -0.0301 | -30.9315
-3 | -0.1176 | 0.00557 | -0.0306 | -21.1131
-2.5 | -0.059 | 0.00549 | -0.0311 | -10.7468
-2 | -0.0005 | 0.00539 | -0.0315 | -0.092764
-1.5 | 0.0581 | 0.0053 | -0.032 | 10.9623
-1 | 0.1166 | 0.00519 | -0.0325 | 22.4663
-0.5 | 0.1749 | 0.00501 | -0.0331 | 34.9102
0 | 0.233 | 0.00475 | -0.0337 | 49.0526
0.5 | 0.2907 | 0.00437 | -0.0343 | 66.5217
1 | 0.3485 | 0.00406 | -0.035 | 85.8374
1.5 | 0.4063 | 0.00388 | -0.0356 | 104.7165
2 | 0.4647 | 0.00397 | -0.0361 | 117.0529
2.5 | 0.5227 | 0.00417 | -0.0367 | 125.3477
3 | 0.5806 | 0.00436 | -0.0372 | 133.1651
3.5 | 0.6381 | 0.00463 | -0.0377 | 137.8186
4 | 0.6934 | 0.00523 | -0.0381 | 132.5813
4.5 | 0.7496 | 0.00563 | -0.0384 | 133.1439
5 | 0.8053 | 0.00607 | -0.0387 | 132.6689
5.5 | 0.8605 | 0.00654 | -0.0389 | 131.5749
6 | 0.9155 | 0.00698 | -0.0391 | 131.1605
6.5 | 0.9696 | 0.00748 | -0.0391 | 129.6257
7 | 1.0241 | 0.00788 | -0.0392 | 129.9619
7.5 | 1.0781 | 0.00825 | -0.0392 | 130.6788
8 | 1.1313 | 0.00862 | -0.039 | 131.2413
8.5 | 1.1807 | 0.0089 | -0.038 | 132.6629
9 | 1.2352 | 0.00935 | -0.0382 | 132.107
9.5 | 1.2873 | 0.00983 | -0.0379 | 130.9563
10 | 1.3381 | 0.01038 | -0.0375 | 128.9114
10.5 | 1.3881 | 0.01092 | -0.037 | 127.1154
11 | 1.4358 | 0.01159 | -0.0362 | 123.8827
11.5 | 1.4821 | 0.01227 | -0.0351 | 120.7905
12 | 1.5251 | 0.01306 | -0.0336 | 116.7764
12.5 | 1.5644 | 0.01392 | -0.0315 | 112.3851
13 | 1.5954 | 0.01485 | -0.0281 | 107.4343
13.5 | 1.6118 | 0.0159 | -0.0225 | 101.3711
14 | 1.6326 | 0.01723 | -0.0186 | 94.7533
14.5 | 1.6528 | 0.0189 | -0.0153 | 87.4497
15 | 1.6695 | 0.02105 | -0.0122 | 79.3112
15.5 | 1.6828 | 0.02368 | -0.0095 | 71.0642
16 | 1.6969 | 0.02649 | -0.0075 | 64.0581
16.5 | 1.7094 | 0.02963 | -0.0059 | 57.6915
17 | 1.7164 | 0.03348 | -0.0045 | 51.2664
17.5 | 1.7307 | 0.03687 | -0.0039 | 46.9406
18 | 1.7326 | 0.04179 | -0.0036 | 41.4597
18.5 | 1.7369 | 0.04679 | -0.004 | 37.1212
19 | 1.7375 | 0.05253 | -0.0049 | 33.0763
19.5 | 1.7347 | 0.05897 | -0.0064 | 29.4167
20 | 1.7286 | 0.06623 | -0.0086 | 26.1

## 109. Re 10M Mach 0.25 (1)
BIGFOIL.COM POLAR EXPORT
NACA63-412 a=0.0
NACA63-412 a=0.0 |  |  |  | Cl Max: | 1.224 | at alpha= | 10 | deg
JavaFoil+Calcfoil stall+Eppler ext transition |  |  |  | L/D Max: | 122.191 | at alpha= | 6 | deg
Re: | 10000000 |  |  | Cd Min: | 0.00503 | at alpha= | -1 | deg
Mach: | 0.25 |  |  | Cl=0 at alpha= | -1.9508 | deg
|  |  |  | @ Cl=0.1, Cd= | 0.0053426
|  |  |  | @ Cl=0.4, Cd= | 0.0052828
|  |  |  | @ Cl=0.6, Cd= | 0.07983
alpha (deg) | Cl | Cd | Cm | Cl/Cd
-14 | -0.337 | 0.10523 | -0.009 | -3.206
-13.5 | -0.392 | 0.09759 | -0.01 | -4.015
-13 | -0.437 | 0.0927 | -0.01 | -4.712
-12.5 | -0.473 | 0.08538 | -0.01 | -5.544
-12 | -0.504 | 0.08225 | -0.01 | -6.128
-11.5 | -0.529 | 0.07557 | -0.01 | -7.001
-11 | -0.548 | 0.06964 | -0.011 | -7.871
-10.5 | -0.561 | 0.06349 | -0.012 | -8.836
-10 | -0.567 | 0.05865 | -0.013 | -9.672
-9.5 | -0.667 | 0.01257 | -0.022 | -53.088
-9 | -0.685 | 0.00913 | -0.023 | -75.024
-8.5 | -0.666 | 0.00879 | -0.024 | -75.724
-8 | -0.639 | 0.00841 | -0.024 | -75.931
-7.5 | -0.605 | 0.0081 | -0.025 | -74.694
-7 | -0.566 | 0.0078 | -0.025 | -72.59
-6.5 | -0.52 | 0.00756 | -0.025 | -68.823
-6 | -0.47 | 0.00733 | -0.026 | -64.194
-5.5 | -0.418 | 0.00709 | -0.026 | -58.904
-5 | -0.363 | 0.0069 | -0.027 | -52.629
-4.5 | -0.306 | 0.00675 | -0.027 | -45.405
-4 | -0.248 | 0.00661 | -0.027 | -37.565
-3.5 | -0.189 | 0.00648 | -0.028 | -29.146
-3 | -0.129 | 0.00639 | -0.028 | -20.141
-2.5 | -0.068 | 0.0063 | -0.029 | -10.755
-2 | -0.006 | 0.00623 | -0.029 | -1.04
-1.5 | 0.055 | 0.00617 | -0.03 | 8.924
-1 | 0.117 | 0.00503 | -0.03 | 23.199
-0.5 | 0.179 | 0.00503 | -0.031 | 35.531
0 | 0.24 | 0.00505 | -0.031 | 47.475
0.5 | 0.301 | 0.00511 | -0.032 | 58.968
1 | 0.363 | 0.00521 | -0.032 | 69.614
1.5 | 0.424 | 0.00533 | -0.032 | 79.597
2 | 0.485 | 0.00555 | -0.033 | 87.442
2.5 | 0.547 | 0.00574 | -0.033 | 95.179
3 | 0.608 | 0.00595 | -0.034 | 102.056
3.5 | 0.668 | 0.00616 | -0.034 | 108.564
4 | 0.729 | 0.00649 | -0.035 | 112.299
4.5 | 0.788 | 0.00687 | -0.035 | 114.702
5 | 0.846 | 0.00695 | -0.036 | 121.858
5.5 | 0.903 | 0.0074 | -0.036 | 122.037
6 | 0.959 | 0.00785 | -0.037 | 122.191
6.5 | 1.012 | 0.00848 | -0.037 | 119.27
7 | 1.062 | 0.00962 | -0.038 | 110.34
7.5 | 1.106 | 0.01013 | -0.038 | 109.233
8 | 1.145 | 0.0107 | -0.038 | 107.051
8.5 | 1.178 | 0.01131 | -0.039 | 104.148
9 | 1.205 | 0.01202 | -0.039 | 100.259
9.5 | 1.221 | 0.01285 | -0.039 | 95.032
10 | 1.224 | 0.01388 | -0.04 | 88.151
10.5 | 1.216 | 0.01495 | -0.04 | 81.342
11 | 1.195 | 0.01634 | -0.04 | 73.149
11.5 | 1.163 | 0.01792 | -0.041 | 64.899
12 | 1.118 | 0.01968 | -0.041 | 56.8
12.5 | 1.059 | 0.02234 | -0.041 | 47.385
13 | 0.986 | 0.02648 | -0.041 | 37.221
13.5 | 0.907 | 0.02993 | -0.041 | 30.303
14 | 0.811 | 0.0383 | -0.04 | 21.168
14.5 | 0.699 | 0.05697 | -0.038 | 12.261
15 | 0.589 | 0.07983 | -0.034 | 7.375

## 110. Re 10M Mach 0.25 (2)
BIGFOIL.COM POLAR EXPORT
NACA63-412 a=0.0
NACA63-412 a=0.0 |  |  |  | Cl Max: | 1.6643 | at alpha= | 16.5 | deg
XFOIL ncrit=9 |  |  |  | L/D Max: | 141.132 | at alpha= | 3.5 | deg
Re: | 10000000 |  |  | Cd Min: | 0.22354 | at alpha= | -19 | deg
Mach: | 0.25 |  |  | Cl=0 at alpha= | -2 | deg
|  |  |  | @ Cl=0.1, Cd= | 0.0052715
|  |  |  | @ Cl=0.4, Cd= | 0.0039514
|  |  |  | @ Cl=0.6, Cd= | 0.0044065
alpha (deg) | Cl | Cd | Cm | Cl/Cd
-19 | -0.7202 | 0.22354 | 0.0577 | -3.2218
-18.5 | -0.7163 | 0.20987 | 0.051 | -3.4131
-17.5 | -0.7124 | 0.18452 | 0.0372 | -3.8608
-16.5 | -0.7183 | 0.15904 | 0.0224 | -4.5165
-16 | -1.1205 | 0.06622 | -0.0447 | -16.9209
-15.5 | -1.1804 | 0.04921 | -0.059 | -23.987
-14.5 | -1.2949 | 0.03061 | -0.0626 | -42.3032
-14 | -1.328 | 0.02621 | -0.0544 | -50.6677
-13.5 | -1.3256 | 0.02121 | -0.0493 | -62.4988
-13 | -1.2924 | 0.0181 | -0.0458 | -71.4033
-12.5 | -1.2472 | 0.0159 | -0.043 | -78.4403
-12 | -1.1981 | 0.01395 | -0.0405 | -85.8853
-11.5 | -1.1434 | 0.01264 | -0.0386 | -90.4589
-11 | -1.0858 | 0.01168 | -0.037 | -92.9623
-10.5 | -1.0279 | 0.01074 | -0.0356 | -95.7076
-10 | -0.9688 | 0.01001 | -0.0344 | -96.7832
-9.5 | -0.9088 | 0.00945 | -0.0335 | -96.1693
-9 | -0.8483 | 0.00898 | -0.0327 | -94.4655
-8.5 | -0.7887 | 0.00838 | -0.032 | -94.1169
-8 | -0.7283 | 0.00795 | -0.0314 | -91.6101
-7.5 | -0.6676 | 0.00761 | -0.0311 | -87.7267
-7 | -0.6067 | 0.00733 | -0.0308 | -82.7694
-6.5 | -0.5464 | 0.00695 | -0.0306 | -78.6187
-6 | -0.4858 | 0.00667 | -0.0305 | -72.8336
-5.5 | -0.425 | 0.00645 | -0.0306 | -65.8915
-5 | -0.3642 | 0.00627 | -0.0307 | -58.0861
-4.5 | -0.3036 | 0.00604 | -0.0309 | -50.2649
-4 | -0.2428 | 0.00588 | -0.0311 | -41.2925
-3.5 | -0.182 | 0.00575 | -0.0314 | -31.6522
-3 | -0.1214 | 0.0056 | -0.0318 | -21.6786
-2.5 | -0.0607 | 0.00552 | -0.0322 | -10.9964
-2 | 0 | 0.00542 | -0.0326 | 0
-1.5 | 0.0606 | 0.00533 | -0.0331 | 11.3696
-1 | 0.1212 | 0.00524 | -0.0336 | 23.1298
-0.5 | 0.1814 | 0.00504 | -0.0341 | 35.9921
0 | 0.2414 | 0.00477 | -0.0347 | 50.608
0.5 | 0.3011 | 0.00438 | -0.0354 | 68.7443
1 | 0.3607 | 0.00405 | -0.036 | 89.0617
1.5 | 0.4205 | 0.0039 | -0.0366 | 107.8205
2 | 0.4809 | 0.004 | -0.0372 | 120.225
2.5 | 0.541 | 0.0042 | -0.0378 | 128.8095
3 | 0.601 | 0.00441 | -0.0383 | 136.2812
3.5 | 0.6605 | 0.00468 | -0.0387 | 141.1325
4 | 0.7178 | 0.00531 | -0.039 | 135.1789
4.5 | 0.776 | 0.00573 | -0.0392 | 135.4276
5 | 0.8337 | 0.0062 | -0.0394 | 134.4677
5.5 | 0.8909 | 0.0067 | -0.0394 | 132.9701
6 | 0.9475 | 0.00725 | -0.0393 | 130.6897
6.5 | 1.004 | 0.00774 | -0.0391 | 129.7158
7 | 1.0609 | 0.00814 | -0.0389 | 130.3317
7.5 | 1.1172 | 0.00855 | -0.0385 | 130.6667
8 | 1.1726 | 0.00897 | -0.0379 | 130.7246
8.5 | 1.2219 | 0.00934 | -0.036 | 130.8244
9 | 1.2805 | 0.00984 | -0.0361 | 130.1321
9.5 | 1.3338 | 0.01045 | -0.0351 | 127.6364
10 | 1.3861 | 0.01107 | -0.0339 | 125.2123
10.5 | 1.4357 | 0.01182 | -0.0323 | 121.4636
11 | 1.4815 | 0.01269 | -0.0302 | 116.7455
11.5 | 1.5216 | 0.01369 | -0.0271 | 111.1468
12 | 1.5478 | 0.01467 | -0.0217 | 105.5078
12.5 | 1.5679 | 0.01595 | -0.0162 | 98.3009
13 | 1.5895 | 0.01765 | -0.012 | 90.0567
13.5 | 1.6052 | 0.02005 | -0.0079 | 80.0599
14 | 1.6231 | 0.02264 | -0.0048 | 71.6917
14.5 | 1.6381 | 0.02569 | -0.0021 | 63.7641
15 | 1.6514 | 0.02915 | 0.0001 | 56.6518
15.5 | 1.6571 | 0.03348 | 0.0018 | 49.4952
16 | 1.6617 | 0.03827 | 0.0029 | 43.4204
16.5 | 1.6643 | 0.04368 | 0.0032 | 38.1021
17 | 1.6555 | 0.05072 | 0.0024 | 32.64
17.5 | 1.6531 | 0.05754 | 0.0011 | 28.7296
18 | 1.6352 | 0.06675 | -0.0018 | 24.4974
18.5 | 1.6173 | 0.07654 | -0.0056 | 21.1301
19 | 1.5896 | 0.08835 | -0.0111 | 17.9921
19.5 | 1.562 | 0.10087 | -0.0176 | 15.4853
20 | 1.5294 | 0.11483 | -0.0256 | 13.3188

## 111. Re 10M Mach 0.50 (1)
BIGFOIL.COM POLAR EXPORT
NACA63-412 a=0.0
NACA63-412 a=0.0 |  |  |  | Cl Max: | 1.182 | at alpha= | 20 | deg
JavaFoil+Calcfoil stall+Eppler ext transition |  |  |  | L/D Max: | 121.312 | at alpha= | 5 | deg
Re: | 10000000 |  |  | Cd Min: | 0.00514 | at alpha= | -0.5 | deg
Mach: | 0.5 |  |  | Cl=0 at alpha= | -1.9485 | deg
|  |  |  | @ Cl=0.1, Cd= | 0.0063204
|  |  |  | @ Cl=0.4, Cd= | 0.0054082
|  |  |  | @ Cl=0.6, Cd= | 0.0061047
alpha (deg) | Cl | Cd | Cm | Cl/Cd
-20 | -0.99 | 0.14805 | -0.011 | -6.687
-19.5 | -0.967 | 0.14561 | -0.011 | -6.642
-19 | -0.94 | 0.13761 | -0.012 | -6.834
-18.5 | -0.912 | 0.13331 | -0.012 | -6.839
-18 | -0.883 | 0.12798 | -0.011 | -6.899
-17.5 | -0.855 | 0.12368 | -0.011 | -6.912
-17 | -0.828 | 0.11661 | -0.012 | -7.102
-16.5 | -0.802 | 0.12213 | -0.012 | -6.564
-16 | -0.774 | 0.11503 | -0.012 | -6.724
-15.5 | -0.746 | 0.10934 | -0.012 | -6.821
-15 | -0.72 | 0.10007 | -0.012 | -7.193
-14.5 | -0.694 | 0.09232 | -0.013 | -7.521
-14 | -0.672 | 0.08209 | -0.014 | -8.185
-13.5 | -0.636 | 0.09452 | -0.012 | -6.726
-13 | -0.608 | 0.08852 | -0.012 | -6.873
-12.5 | -0.583 | 0.08075 | -0.013 | -7.214
-12 | -0.557 | 0.07353 | -0.014 | -7.572
-11.5 | -0.532 | 0.06617 | -0.015 | -8.043
-11 | -0.561 | 0.02536 | -0.022 | -22.116
-10.5 | -0.471 | 0.0691 | -0.013 | -6.814
-10 | -0.443 | 0.06612 | -0.012 | -6.7
-9.5 | -0.417 | 0.05983 | -0.013 | -6.962
-9 | -0.39 | 0.05435 | -0.014 | -7.181
-8.5 | -0.366 | 0.04748 | -0.016 | -7.711
-8 | -0.413 | 0.00921 | -0.027 | -44.88
-7.5 | -0.305 | 0.05167 | -0.013 | -5.908
-7 | -0.278 | 0.04624 | -0.014 | -6.015
-6.5 | -0.343 | 0.04245 | -0.014 | -8.07
-6 | -0.461 | 0.00818 | -0.029 | -56.357
-5.5 | -0.434 | 0.00787 | -0.029 | -55.123
-5 | -0.388 | 0.00753 | -0.03 | -51.588
-4.5 | -0.333 | 0.00716 | -0.03 | -46.598
-4 | -0.273 | 0.00697 | -0.031 | -39.189
-3.5 | -0.209 | 0.00677 | -0.031 | -30.891
-3 | -0.143 | 0.00663 | -0.032 | -21.559
-2.5 | -0.076 | 0.00653 | -0.032 | -11.565
-2 | -0.007 | 0.00644 | -0.033 | -1.123
-1.5 | 0.061 | 0.00636 | -0.033 | 9.66
-1 | 0.13 | 0.00629 | -0.034 | 20.719
-0.5 | 0.2 | 0.00514 | -0.034 | 38.864
0 | 0.268 | 0.00522 | -0.035 | 51.364
0.5 | 0.337 | 0.00526 | -0.035 | 63.982
1 | 0.405 | 0.00542 | -0.036 | 74.799
1.5 | 0.474 | 0.00563 | -0.036 | 84.239
2 | 0.542 | 0.0059 | -0.037 | 91.942
2.5 | 0.61 | 0.00614 | -0.037 | 99.409
3 | 0.678 | 0.00641 | -0.038 | 105.802
3.5 | 0.746 | 0.00673 | -0.038 | 110.914
4 | 0.812 | 0.0069 | -0.039 | 117.722
4.5 | 0.877 | 0.00745 | -0.039 | 117.731
5 | 0.94 | 0.00775 | -0.04 | 121.312
5.5 | 0.999 | 0.009 | -0.04 | 111.014
6 | 1.049 | 0.0104 | -0.041 | 100.844
6.5 | 1.095 | 0.01121 | -0.041 | 97.642
7 | 1.134 | 0.01213 | -0.041 | 93.506
7.5 | 1.155 | 0.01319 | -0.042 | 87.589
8 | 1.145 | 0.01448 | -0.042 | 79.075
8.5 | 1.062 | 0.01655 | -0.042 | 64.181
9 | 0.7 | 0.02127 | -0.042 | 32.909
9.5 | 0.736 | 0.02052 | -0.043 | 35.877
10 | 0.656 | 0.06494 | -0.027 | 10.094
10.5 | 0.794 | 0.02302 | -0.043 | 34.495
11 | 0.814 | 0.02785 | -0.043 | 29.234
11.5 | 0.735 | 0.07854 | -0.028 | 9.355
12 | 0.873 | 0.03033 | -0.044 | 28.774
12.5 | 0.88 | 0.04079 | -0.043 | 21.57
13 | 0.83 | 0.08335 | -0.034 | 9.961
13.5 | 0.928 | 0.04745 | -0.043 | 19.559
14 | 0.946 | 0.05586 | -0.042 | 16.93
14.5 | 0.945 | 0.07518 | -0.04 | 12.564
15 | 0.93 | 0.09998 | -0.034 | 9.302
15.5 | 1.007 | 0.07547 | -0.042 | 13.349
16 | 1.011 | 0.09531 | -0.039 | 10.605
16.5 | 1.032 | 0.09643 | -0.039 | 10.699
17 | 1.101 | 0.07664 | -0.044 | 14.362
17.5 | 1.119 | 0.08699 | -0.044 | 12.862
18 | 1.08 | 0.13936 | -0.034 | 7.747
18.5 | 1.111 | 0.14233 | -0.036 | 7.803
19 | 1.148 | 0.13859 | -0.039 | 8.284
19.5 | 1.178 | 0.14192 | -0.04 | 8.303
20 | 1.182 | 0.17459 | -0.036 | 6.772

## 112. Re 10M Mach 0.50 (2)
BIGFOIL.COM POLAR EXPORT
NACA63-412 a=0.0
NACA63-412 a=0.0 |  |  |  | Cl Max: | 1.4309 | at alpha= | 9.5 | deg
XFOIL ncrit=9 |  |  |  | L/D Max: | 152.6 | at alpha= | 3.5 | deg
Re: | 10000000 |  |  | Cd Min: | 0.19064 | at alpha= | -15.5 | deg
Mach: | 0.5 |  |  | Cl=0 at alpha= | -2.0163 | deg
|  |  |  | @ Cl=0.1, Cd= | 0.0054182
|  |  |  | @ Cl=0.4, Cd= | 0.0042898
|  |  |  | @ Cl=0.6, Cd= | 0.0043215
alpha (deg) | Cl | Cd | Cm | Cl/Cd
-15.5 | -0.6236 | 0.19064 | 0.0373 | -3.2711
-15 | -0.6021 | 0.18242 | 0.0323 | -3.3006
-14.5 | -0.5856 | 0.17256 | 0.0267 | -3.3936
-14 | -0.5676 | 0.16351 | 0.0215 | -3.4713
-13.5 | -0.5544 | 0.15327 | 0.0157 | -3.6171
-13 | -0.547 | 0.14205 | 0.0094 | -3.8508
-12.5 | -0.5304 | 0.13368 | 0.0044 | -3.9677
-12 | -0.5209 | 0.12395 | -0.0013 | -4.2025
-11.5 | -0.516 | 0.11365 | -0.0075 | -4.5403
-11 | -0.5142 | 0.10326 | -0.0138 | -4.9797
-10.5 | -0.5073 | 0.09436 | -0.0193 | -5.3762
-10 | -0.511 | 0.08413 | -0.0259 | -6.0739
-9.5 | -0.5131 | 0.07468 | -0.0322 | -6.8706
-9 | -0.5268 | 0.0635 | -0.0405 | -8.2961
-8.5 | -0.5486 | 0.05069 | -0.0533 | -10.8226
-8 | -0.5859 | 0.04374 | -0.0541 | -13.3951
-7.5 | -0.6108 | 0.03522 | -0.0532 | -17.3424
-7 | -0.6203 | 0.02528 | -0.0511 | -24.5372
-6.5 | -0.6044 | 0.01622 | -0.048 | -37.2626
-6 | -0.5696 | 0.00901 | -0.0442 | -63.2186
-5.5 | -0.5006 | 0.00754 | -0.0416 | -66.3926
-5 | -0.4273 | 0.00696 | -0.0399 | -61.3937
-4.5 | -0.3543 | 0.00656 | -0.0387 | -54.0091
-4 | -0.282 | 0.00622 | -0.038 | -45.3376
-3.5 | -0.2101 | 0.006 | -0.0375 | -35.0167
-3 | -0.1388 | 0.00585 | -0.0374 | -23.7265
-2.5 | -0.0681 | 0.00567 | -0.0374 | -12.0106
-2 | 0.0023 | 0.00555 | -0.0376 | 0.41441
-1.5 | 0.0723 | 0.00545 | -0.0379 | 13.2661
-1 | 0.142 | 0.00537 | -0.0384 | 26.4432
-0.5 | 0.2113 | 0.00522 | -0.0389 | 40.4789
0 | 0.2801 | 0.00495 | -0.0394 | 56.5859
0.5 | 0.348 | 0.00446 | -0.0401 | 78.0269
1.5 | 0.4855 | 0.00401 | -0.0414 | 121.0723
2 | 0.5552 | 0.00416 | -0.042 | 133.4615
3 | 0.6939 | 0.00466 | -0.0427 | 148.9056
3.5 | 0.763 | 0.005 | -0.0429 | 152.6
4 | 0.8292 | 0.00566 | -0.0426 | 146.5018
4.5 | 0.8957 | 0.00628 | -0.0421 | 142.6274
5 | 0.9614 | 0.00695 | -0.0412 | 138.3309
5.5 | 1.0262 | 0.00768 | -0.0399 | 133.6198
6 | 1.09 | 0.00843 | -0.0382 | 129.3001
6.5 | 1.1554 | 0.00903 | -0.0363 | 127.9513
7 | 1.2209 | 0.00961 | -0.034 | 127.0447
7.5 | 1.2842 | 0.01024 | -0.0311 | 125.4102
8 | 1.3423 | 0.01094 | -0.0269 | 122.6965
8.5 | 1.3962 | 0.01176 | -0.0219 | 118.7245
9 | 1.4201 | 0.01312 | -0.013 | 108.2393
9.5 | 1.4309 | 0.01595 | -0.0048 | 89.7116
10 | 1.4139 | 0.02121 | 0.0024 | 66.662
10.5 | 1.3828 | 0.02823 | 0.0071 | 48.9834
12.5 | 1.239 | 0.06855 | 0.0019 | 18.0744
13 | 1.2096 | 0.08108 | -0.0047 | 14.9186
13.5 | 1.1773 | 0.09514 | -0.0131 | 12.3744
14 | 1.152 | 0.10925 | -0.0221 | 10.5446
14.5 | 1.1299 | 0.12369 | -0.0315 | 9.1349

## 113. Re 12M Mach 0.00 (1)
BIGFOIL.COM POLAR EXPORT
NACA63-412 a=0.0
NACA63-412 a=0.0 |  |  |  | Cl Max: | 1.257 | at alpha= | 11 | deg
JavaFoil+Calcfoil stall+Eppler ext transition |  |  |  | L/D Max: | 126.534 | at alpha= | 7.5 | deg
Re: | 12000000 |  |  | Cd Min: | 0.00499 | at alpha= | -0.5 | deg
Mach: | 0 |  |  | Cl=0 at alpha= | -1.9491 | deg
|  |  |  | @ Cl=0.1, Cd= | 0.0052245
|  |  |  | @ Cl=0.4, Cd= | 0.0053143
|  |  |  | @ Cl=0.6, Cd= | 0.0058698
alpha (deg) | Cl | Cd | Cm | Cl/Cd
-15.5 | -0.572 | 0.11167 | -0.009 | -5.12
-15 | -0.59 | 0.10541 | -0.009 | -5.601
-14.5 | -0.608 | 0.09969 | -0.01 | -6.098
-14 | -0.624 | 0.09273 | -0.01 | -6.728
-13.5 | -0.637 | 0.08773 | -0.01 | -7.263
-13 | -0.646 | 0.08218 | -0.011 | -7.86
-12.5 | -0.65 | 0.07689 | -0.011 | -8.452
-12 | -0.652 | 0.0716 | -0.012 | -9.1
-11.5 | -0.651 | 0.06602 | -0.012 | -9.853
-11 | -0.742 | 0.01668 | -0.02 | -44.458
-10.5 | -0.778 | 0.00959 | -0.022 | -81.124
-10 | -0.761 | 0.00888 | -0.022 | -85.613
-9.5 | -0.738 | 0.00875 | -0.022 | -84.419
-9 | -0.711 | 0.00841 | -0.023 | -84.573
-8.5 | -0.679 | 0.00816 | -0.023 | -83.273
-8 | -0.643 | 0.00785 | -0.023 | -81.986
-7.5 | -0.603 | 0.00763 | -0.024 | -79.108
-7 | -0.559 | 0.00742 | -0.024 | -75.422
-6.5 | -0.511 | 0.00722 | -0.025 | -70.839
-6 | -0.461 | 0.00702 | -0.025 | -65.654
-5.5 | -0.408 | 0.00679 | -0.025 | -60.108
-5 | -0.354 | 0.00665 | -0.026 | -53.182
-4.5 | -0.298 | 0.0065 | -0.026 | -45.798
-4 | -0.241 | 0.00639 | -0.027 | -37.689
-3.5 | -0.183 | 0.0063 | -0.027 | -29.072
-3 | -0.125 | 0.00622 | -0.027 | -20.056
-2.5 | -0.066 | 0.00614 | -0.028 | -10.701
-2 | -0.006 | 0.00607 | -0.028 | -1.035
-1.5 | 0.053 | 0.006 | -0.029 | 8.878
-1 | 0.113 | 0.00501 | -0.029 | 22.544
-0.5 | 0.173 | 0.00499 | -0.03 | 34.683
0 | 0.232 | 0.00503 | -0.03 | 46.178
0.5 | 0.292 | 0.00509 | -0.031 | 57.307
1 | 0.351 | 0.0052 | -0.031 | 67.599
1.5 | 0.411 | 0.00534 | -0.031 | 76.89
2 | 0.47 | 0.00549 | -0.032 | 85.705
2.5 | 0.529 | 0.00567 | -0.032 | 93.332
3 | 0.589 | 0.00583 | -0.033 | 100.87
3.5 | 0.647 | 0.00604 | -0.033 | 107.114
4 | 0.706 | 0.00635 | -0.034 | 111.214
4.5 | 0.764 | 0.00671 | -0.034 | 113.771
5 | 0.821 | 0.00704 | -0.035 | 116.668
5.5 | 0.876 | 0.0071 | -0.035 | 123.366
6 | 0.931 | 0.0075 | -0.036 | 124.153
6.5 | 0.983 | 0.0082 | -0.036 | 119.923
7 | 1.035 | 0.00858 | -0.036 | 120.565
7.5 | 1.082 | 0.00855 | -0.037 | 126.534
8 | 1.125 | 0.00979 | -0.037 | 114.96
8.5 | 1.164 | 0.01027 | -0.038 | 113.345
9 | 1.198 | 0.01079 | -0.038 | 110.941
9.5 | 1.224 | 0.01135 | -0.038 | 107.83
10 | 1.241 | 0.01212 | -0.039 | 102.392
10.5 | 1.252 | 0.01285 | -0.039 | 97.442
11 | 1.257 | 0.01371 | -0.039 | 91.658
11.5 | 1.253 | 0.01478 | -0.04 | 84.797
12 | 1.243 | 0.01599 | -0.04 | 77.74
12.5 | 1.227 | 0.01719 | -0.04 | 71.354
13 | 1.204 | 0.0188 | -0.041 | 64.028
13.5 | 1.175 | 0.02065 | -0.041 | 56.928
14 | 1.142 | 0.02269 | -0.041 | 50.334
14.5 | 1.105 | 0.02506 | -0.041 | 44.075
15 | 1.062 | 0.02832 | -0.041 | 37.524
15.5 | 1.013 | 0.03423 | -0.041 | 29.593
16 | 0.971 | 0.03714 | -0.041 | 26.142

## 114. Re 12M Mach 0.00 (2)
BIGFOIL.COM POLAR EXPORT
NACA63-412 a=0.0
NACA63-412 a=0.0 |  |  |  | Cl Max: | 1.7786 | at alpha= | 19.5 | deg
XFOIL ncrit=9 |  |  |  | L/D Max: | 136.89 | at alpha= | 9 | deg
Re: | 12000000 |  |  | Cd Min: | 0.05657 | at alpha= | 20 | deg
Mach: | 0 |  |  | Cl=0 at alpha= | -1.9923 | deg
|  |  |  | @ Cl=0.1, Cd= | 0.0051214
|  |  |  | @ Cl=0.4, Cd= | 0.0039447
|  |  |  | @ Cl=0.6, Cd= | 0.0045042
alpha (deg) | Cl | Cd | Cm | Cl/Cd
-20 | -1.6285 | 0.03571 | -0.0553 | -45.6035
-19.5 | -1.6257 | 0.03171 | -0.0551 | -51.2677
-19 | -1.6461 | 0.02661 | -0.0528 | -61.8602
-18.5 | -1.648 | 0.02375 | -0.0489 | -69.3895
-18 | -1.6382 | 0.02228 | -0.044 | -73.5278
-17.5 | -1.6276 | 0.02031 | -0.0388 | -80.1379
-16.5 | -1.5549 | 0.01776 | -0.0351 | -87.5507
-16 | -1.5186 | 0.01689 | -0.0325 | -89.9112
-15.5 | -1.4751 | 0.01595 | -0.0313 | -92.4828
-15 | -1.4307 | 0.01491 | -0.0301 | -95.9557
-14.5 | -1.3852 | 0.01386 | -0.0291 | -99.9423
-14 | -1.337 | 0.013 | -0.0284 | -102.8462
-13.5 | -1.2869 | 0.01231 | -0.0279 | -104.541
-13 | -1.2357 | 0.0117 | -0.0275 | -105.6154
-12.5 | -1.1837 | 0.01113 | -0.0271 | -106.3522
-12 | -1.1317 | 0.01047 | -0.0268 | -108.0898
-11.5 | -1.0789 | 0.00989 | -0.0266 | -109.09
-11 | -1.0249 | 0.00943 | -0.0264 | -108.685
-10.5 | -0.9703 | 0.00903 | -0.0264 | -107.4529
-10 | -0.9152 | 0.00866 | -0.0264 | -105.6813
-9.5 | -0.8599 | 0.00829 | -0.0265 | -103.7274
-9 | -0.8045 | 0.00789 | -0.0265 | -101.9645
-8.5 | -0.7487 | 0.00754 | -0.0266 | -99.2971
-7.5 | -0.6354 | 0.00703 | -0.0271 | -90.3841
-7 | -0.5786 | 0.00678 | -0.0273 | -85.3392
-6.5 | -0.5217 | 0.00651 | -0.0276 | -80.1382
-6 | -0.4644 | 0.0063 | -0.0279 | -73.7143
-5.5 | -0.4068 | 0.00614 | -0.0283 | -66.2541
-5 | -0.3491 | 0.00596 | -0.0286 | -58.5738
-4.5 | -0.2914 | 0.00578 | -0.029 | -50.4152
-4 | -0.2335 | 0.00566 | -0.0294 | -41.2544
-3.5 | -0.1754 | 0.00555 | -0.0299 | -31.6036
-3 | -0.1173 | 0.00542 | -0.0303 | -21.6421
-2.5 | -0.0591 | 0.00534 | -0.0308 | -11.0674
-2 | -0.0009 | 0.00525 | -0.0313 | -0.17143
-1.5 | 0.0574 | 0.00518 | -0.0318 | 11.0811
-1 | 0.1156 | 0.0051 | -0.0323 | 22.6667
-0.5 | 0.1736 | 0.00494 | -0.0329 | 35.1417
0 | 0.2316 | 0.00475 | -0.0335 | 48.7579
0.5 | 0.2892 | 0.00445 | -0.0341 | 64.9888
1 | 0.3467 | 0.00414 | -0.0348 | 83.744
1.5 | 0.404 | 0.00393 | -0.0354 | 102.799
2 | 0.4617 | 0.00398 | -0.036 | 116.005
2.5 | 0.5194 | 0.00417 | -0.0365 | 124.5564
3 | 0.5769 | 0.00437 | -0.0371 | 132.0137
3.5 | 0.6337 | 0.0047 | -0.0376 | 134.8298
4 | 0.6892 | 0.00521 | -0.038 | 132.2841
4.5 | 0.7452 | 0.00559 | -0.0383 | 133.3095
5 | 0.8006 | 0.00601 | -0.0387 | 133.2113
5.5 | 0.8559 | 0.00642 | -0.0389 | 133.3178
6 | 0.9104 | 0.00687 | -0.0391 | 132.5182
6.5 | 0.9648 | 0.0073 | -0.0393 | 132.1644
7 | 1.0194 | 0.00764 | -0.0395 | 133.4293
7.5 | 1.0735 | 0.008 | -0.0396 | 134.1875
8 | 1.1269 | 0.00836 | -0.0396 | 134.7967
8.5 | 1.1795 | 0.0087 | -0.0395 | 135.5747
9 | 1.2279 | 0.00897 | -0.0385 | 136.8896
9.5 | 1.2817 | 0.00945 | -0.0388 | 135.6296
10 | 1.3329 | 0.00993 | -0.0386 | 134.2296
10.5 | 1.3829 | 0.01046 | -0.0382 | 132.2084
11 | 1.4314 | 0.01105 | -0.0377 | 129.5385
11.5 | 1.4783 | 0.01169 | -0.0369 | 126.4585
12 | 1.5229 | 0.0124 | -0.0358 | 122.8145
12.5 | 1.5646 | 0.01318 | -0.0343 | 118.7102
13 | 1.603 | 0.01401 | -0.0324 | 114.4183
13.5 | 1.6335 | 0.01485 | -0.029 | 110
14 | 1.6494 | 0.01586 | -0.0235 | 103.9975
14.5 | 1.6684 | 0.01723 | -0.0196 | 96.8311
15 | 1.6857 | 0.01901 | -0.0161 | 88.6744
15.5 | 1.7002 | 0.02123 | -0.0131 | 80.0848
16 | 1.7172 | 0.02352 | -0.0108 | 73.0102
17.5 | 1.7607 | 0.03207 | -0.0063 | 54.9018
18 | 1.7666 | 0.03609 | -0.0054 | 48.9498
18.5 | 1.7737 | 0.04029 | -0.0051 | 44.0233
19 | 1.778 | 0.04508 | -0.0053 | 39.441
19.5 | 1.7786 | 0.05056 | -0.006 | 35.178
20 | 1.7776 | 0.05657 | -0.0074 | 31.423

## 115. Re 12M Mach 0.10 (1)
BIGFOIL.COM POLAR EXPORT
NACA63-412 a=0.0
NACA63-412 a=0.0 |  |  |  | Cl Max: | 1.25 | at alpha= | 11 | deg
JavaFoil+Calcfoil stall+Eppler ext transition |  |  |  | L/D Max: | 125.521 | at alpha= | 7.5 | deg
Re: | 12000000 |  |  | Cd Min: | 0.00501 | at alpha= | -1 | deg
Mach: | 0.1 |  |  | Cl=0 at alpha= | -1.95 | deg
|  |  |  | @ Cl=0.1, Cd= | 0.005241
|  |  |  | @ Cl=0.4, Cd= | 0.0053475
|  |  |  | @ Cl=0.6, Cd= | 0.0059085
alpha (deg) | Cl | Cd | Cm | Cl/Cd
-15 | -0.555 | 0.10686 | -0.009 | -5.195
-14.5 | -0.576 | 0.10064 | -0.009 | -5.723
-14 | -0.595 | 0.09562 | -0.01 | -6.226
-13.5 | -0.613 | 0.08941 | -0.01 | -6.852
-13 | -0.625 | 0.08403 | -0.01 | -7.433
-12.5 | -0.632 | 0.07768 | -0.011 | -8.137
-12 | -0.636 | 0.07286 | -0.011 | -8.73
-11.5 | -0.637 | 0.06816 | -0.012 | -9.34
-11 | -0.646 | 0.05454 | -0.014 | -11.843
-10.5 | -0.743 | 0.01187 | -0.021 | -62.619
-10 | -0.754 | 0.009 | -0.022 | -83.796
-9.5 | -0.734 | 0.00883 | -0.022 | -83.14
-9 | -0.709 | 0.00851 | -0.023 | -83.295
-8.5 | -0.678 | 0.00817 | -0.023 | -82.996
-8 | -0.643 | 0.00794 | -0.024 | -80.996
-7.5 | -0.604 | 0.00765 | -0.024 | -78.965
-7 | -0.561 | 0.00744 | -0.024 | -75.371
-6.5 | -0.513 | 0.00724 | -0.025 | -70.867
-6 | -0.462 | 0.00702 | -0.025 | -65.851
-5.5 | -0.41 | 0.0068 | -0.026 | -60.245
-5 | -0.355 | 0.00665 | -0.026 | -53.386
-4.5 | -0.299 | 0.00652 | -0.026 | -45.878
-4 | -0.242 | 0.0064 | -0.027 | -37.836
-3.5 | -0.184 | 0.0063 | -0.027 | -29.199
-3 | -0.125 | 0.00622 | -0.028 | -20.151
-2.5 | -0.066 | 0.00614 | -0.028 | -10.754
-2 | -0.006 | 0.0061 | -0.028 | -1.034
-1.5 | 0.054 | 0.006 | -0.029 | 8.925
-1 | 0.114 | 0.00501 | -0.029 | 22.668
-0.5 | 0.174 | 0.00502 | -0.03 | 34.642
0 | 0.234 | 0.00504 | -0.03 | 46.3
0.5 | 0.293 | 0.00512 | -0.031 | 57.246
1 | 0.353 | 0.00523 | -0.031 | 67.471
1.5 | 0.413 | 0.00538 | -0.032 | 76.774
2 | 0.473 | 0.00551 | -0.032 | 85.74
2.5 | 0.532 | 0.00567 | -0.032 | 93.882
3 | 0.591 | 0.00588 | -0.033 | 100.646
3.5 | 0.651 | 0.00607 | -0.033 | 107.192
4 | 0.71 | 0.0064 | -0.034 | 110.914
4.5 | 0.768 | 0.00672 | -0.034 | 114.26
5 | 0.825 | 0.00709 | -0.035 | 116.311
5.5 | 0.881 | 0.00711 | -0.035 | 123.816
6 | 0.935 | 0.0075 | -0.036 | 124.598
6.5 | 0.988 | 0.00833 | -0.036 | 118.566
7 | 1.039 | 0.00829 | -0.037 | 125.373
7.5 | 1.086 | 0.00865 | -0.037 | 125.521
8 | 1.129 | 0.00986 | -0.038 | 114.535
8.5 | 1.167 | 0.01036 | -0.038 | 112.613
9 | 1.2 | 0.0109 | -0.038 | 110.025
9.5 | 1.224 | 0.01155 | -0.039 | 106.024
10 | 1.24 | 0.01229 | -0.039 | 100.92
10.5 | 1.249 | 0.01306 | -0.039 | 95.653
11 | 1.25 | 0.01403 | -0.04 | 89.114
11.5 | 1.244 | 0.01507 | -0.04 | 82.558
12 | 1.23 | 0.01635 | -0.04 | 75.241
12.5 | 1.209 | 0.01781 | -0.04 | 67.887
13 | 1.182 | 0.01934 | -0.041 | 61.112
13.5 | 1.148 | 0.02141 | -0.041 | 53.598
14 | 1.11 | 0.02357 | -0.041 | 47.08
14.5 | 1.066 | 0.02622 | -0.041 | 40.656
15 | 1.018 | 0.03001 | -0.041 | 33.917
15.5 | 0.959 | 0.03821 | -0.041 | 25.105
16 | 0.914 | 0.04097 | -0.041 | 22.3

## 116. Re 12M Mach 0.10 (2)
BIGFOIL.COM POLAR EXPORT
NACA63-412 a=0.0
NACA63-412 a=0.0 |  |  |  | Cl Max: | 1.7649 | at alpha= | 19 | deg
XFOIL ncrit=9 |  |  |  | L/D Max: | 136.652 | at alpha= | 9 | deg
Re: | 12000000 |  |  | Cd Min: | 0.06263 | at alpha= | 20 | deg
Mach: | 0.1 |  |  | Cl=0 at alpha= | -1.9932 | deg
|  |  |  | @ Cl=0.1, Cd= | 0.0051224
|  |  |  | @ Cl=0.4, Cd= | 0.0039537
|  |  |  | @ Cl=0.6, Cd= | 0.0045242
alpha (deg) | Cl | Cd | Cm | Cl/Cd
-20 | -1.514 | 0.05217 | -0.0514 | -29.0205
-19.5 | -1.5337 | 0.04369 | -0.0559 | -35.1041
-19 | -1.5759 | 0.03443 | -0.0586 | -45.7711
-18.5 | -1.5901 | 0.02928 | -0.0575 | -54.3067
-18 | -1.5821 | 0.02657 | -0.0551 | -59.5446
-17.5 | -1.602 | 0.02311 | -0.0485 | -69.3206
-17 | -1.5922 | 0.02122 | -0.0429 | -75.033
-16 | -1.529 | 0.01819 | -0.037 | -84.0572
-15.5 | -1.4879 | 0.01696 | -0.0351 | -87.73
-15 | -1.4429 | 0.01591 | -0.0337 | -90.6914
-14.5 | -1.3962 | 0.01489 | -0.0325 | -93.7676
-14 | -1.3488 | 0.01382 | -0.0313 | -97.5977
-13.5 | -1.3 | 0.01282 | -0.0303 | -101.4041
-13 | -1.2485 | 0.01208 | -0.0296 | -103.3526
-12.5 | -1.1957 | 0.01145 | -0.0291 | -104.4279
-12 | -1.1425 | 0.01083 | -0.0286 | -105.494
-11.5 | -1.0891 | 0.01017 | -0.0281 | -107.0895
-11 | -1.0348 | 0.00961 | -0.0278 | -107.6795
-10.5 | -0.9794 | 0.00917 | -0.0276 | -106.8048
-10 | -0.9236 | 0.00878 | -0.0275 | -105.1936
-9.5 | -0.8674 | 0.00842 | -0.0274 | -103.0166
-9 | -0.8113 | 0.00799 | -0.0273 | -101.5394
-8.5 | -0.7549 | 0.00761 | -0.0274 | -99.1984
-8 | -0.6979 | 0.00732 | -0.0275 | -95.3415
-7 | -0.583 | 0.00682 | -0.0278 | -85.4839
-6.5 | -0.5255 | 0.00654 | -0.028 | -80.3517
-6 | -0.4678 | 0.00632 | -0.0283 | -74.019
-5.5 | -0.4097 | 0.00615 | -0.0286 | -66.6179
-5 | -0.3515 | 0.00598 | -0.0289 | -58.7793
-4.5 | -0.2933 | 0.00579 | -0.0293 | -50.6563
-4 | -0.235 | 0.00567 | -0.0297 | -41.4462
-3.5 | -0.1765 | 0.00556 | -0.0301 | -31.7446
-3 | -0.118 | 0.00542 | -0.0305 | -21.7712
-2.5 | -0.0594 | 0.00535 | -0.031 | -11.1028
-2 | -0.0008 | 0.00526 | -0.0315 | -0.15209
-1.5 | 0.0578 | 0.00518 | -0.032 | 11.1583
-1 | 0.1164 | 0.0051 | -0.0325 | 22.8235
-0.5 | 0.1748 | 0.00495 | -0.0331 | 35.3131
0 | 0.2331 | 0.00476 | -0.0337 | 48.9706
0.5 | 0.291 | 0.00445 | -0.0343 | 65.3933
1 | 0.3489 | 0.00414 | -0.035 | 84.2754
1.5 | 0.4065 | 0.00393 | -0.0356 | 103.4351
2 | 0.4646 | 0.00399 | -0.0362 | 116.4411
2.5 | 0.5227 | 0.00418 | -0.0367 | 125.0478
3 | 0.5806 | 0.00438 | -0.0373 | 132.5571
4 | 0.6936 | 0.00522 | -0.0381 | 132.8736
4.5 | 0.7499 | 0.0056 | -0.0385 | 133.9107
5 | 0.8058 | 0.00603 | -0.0388 | 133.6318
5.5 | 0.8613 | 0.00645 | -0.039 | 133.5349
6 | 0.9163 | 0.00691 | -0.0392 | 132.6049
6.5 | 0.9711 | 0.00734 | -0.0393 | 132.3025
7 | 1.0261 | 0.00768 | -0.0395 | 133.6068
7.5 | 1.0806 | 0.00805 | -0.0395 | 134.236
8 | 1.1345 | 0.00842 | -0.0395 | 134.7387
8.5 | 1.1874 | 0.00878 | -0.0393 | 135.2392
9 | 1.2367 | 0.00905 | -0.0383 | 136.6519
9.5 | 1.2903 | 0.00955 | -0.0384 | 135.1099
10 | 1.3421 | 0.01003 | -0.0381 | 133.8086
10.5 | 1.392 | 0.01062 | -0.0375 | 131.0734
11 | 1.441 | 0.0112 | -0.0369 | 128.6607
11.5 | 1.4871 | 0.01193 | -0.0358 | 124.6521
12 | 1.5313 | 0.01266 | -0.0345 | 120.9558
12.5 | 1.5719 | 0.0135 | -0.0326 | 116.437
13 | 1.6101 | 0.01431 | -0.0304 | 112.5157
13.5 | 1.6274 | 0.01531 | -0.0246 | 106.2965
14 | 1.6467 | 0.01652 | -0.0201 | 99.6792
14.5 | 1.6658 | 0.01812 | -0.0164 | 91.9316
15 | 1.6832 | 0.02012 | -0.0132 | 83.6581
16 | 1.7155 | 0.02498 | -0.0083 | 68.6749
16.5 | 1.7312 | 0.02774 | -0.0065 | 62.4081
17 | 1.7406 | 0.03124 | -0.005 | 55.717
17.5 | 1.7542 | 0.03454 | -0.0041 | 50.7875
18 | 1.7584 | 0.03902 | -0.0035 | 45.0641
18.5 | 1.7637 | 0.04374 | -0.0035 | 40.3224
19 | 1.7649 | 0.04919 | -0.0041 | 35.8792
19.5 | 1.7575 | 0.05598 | -0.0055 | 31.3951
20 | 1.7548 | 0.06263 | -0.0073 | 28.0185

## 117. Re 12M Mach 0.25 (1)
BIGFOIL.COM POLAR EXPORT
NACA63-412 a=0.0
NACA63-412 a=0.0 |  |  |  | Cl Max: | 1.226 | at alpha= | 10 | deg
JavaFoil+Calcfoil stall+Eppler ext transition |  |  |  | L/D Max: | 123.122 | at alpha= | 7 | deg
Re: | 12000000 |  |  | Cd Min: | 0.00503 | at alpha= | -0.5 | deg
Mach: | 0.25 |  |  | Cl=0 at alpha= | -1.9508 | deg
|  |  |  | @ Cl=0.1, Cd= | 0.0060337
|  |  |  | @ Cl=0.4, Cd= | 0.005361
|  |  |  | @ Cl=0.6, Cd= | 0.07716
alpha (deg) | Cl | Cd | Cm | Cl/Cd
-14.5 | -0.277 | 0.11096 | -0.009 | -2.497
-14 | -0.337 | 0.10314 | -0.009 | -3.272
-13.5 | -0.392 | 0.09699 | -0.01 | -4.042
-13 | -0.437 | 0.0917 | -0.01 | -4.764
-12.5 | -0.473 | 0.0845 | -0.01 | -5.604
-12 | -0.504 | 0.08072 | -0.01 | -6.247
-11.5 | -0.529 | 0.07542 | -0.01 | -7.016
-11 | -0.548 | 0.06911 | -0.011 | -7.934
-10.5 | -0.562 | 0.06294 | -0.012 | -8.922
-10 | -0.568 | 0.05759 | -0.013 | -9.863
-9.5 | -0.696 | 0.0097 | -0.023 | -71.82
-9 | -0.685 | 0.00891 | -0.023 | -76.869
-8.5 | -0.666 | 0.00857 | -0.024 | -77.647
-8 | -0.639 | 0.00822 | -0.024 | -77.704
-7.5 | -0.605 | 0.00789 | -0.025 | -76.762
-7 | -0.566 | 0.0076 | -0.025 | -74.442
-6.5 | -0.52 | 0.0074 | -0.025 | -70.258
-6 | -0.47 | 0.00718 | -0.026 | -65.505
-5.5 | -0.418 | 0.00693 | -0.026 | -60.301
-5 | -0.363 | 0.00674 | -0.027 | -53.843
-4.5 | -0.306 | 0.0066 | -0.027 | -46.403
-4 | -0.248 | 0.00646 | -0.027 | -38.431
-3.5 | -0.189 | 0.00635 | -0.028 | -29.754
-3 | -0.129 | 0.00626 | -0.028 | -20.544
-2.5 | -0.068 | 0.00617 | -0.029 | -10.982
-2 | -0.006 | 0.00614 | -0.029 | -1.055
-1.5 | 0.055 | 0.00607 | -0.03 | 9.067
-1 | 0.117 | 0.00602 | -0.03 | 19.381
-0.5 | 0.179 | 0.00503 | -0.031 | 35.526
0 | 0.24 | 0.00506 | -0.031 | 47.375
0.5 | 0.301 | 0.00516 | -0.032 | 58.446
1 | 0.363 | 0.00527 | -0.032 | 68.824
1.5 | 0.424 | 0.00542 | -0.032 | 78.283
2 | 0.485 | 0.00556 | -0.033 | 87.268
2.5 | 0.547 | 0.00576 | -0.033 | 94.962
3 | 0.608 | 0.00595 | -0.034 | 102.059
3.5 | 0.668 | 0.00617 | -0.034 | 108.306
4 | 0.729 | 0.00655 | -0.035 | 111.257
4.5 | 0.788 | 0.00688 | -0.035 | 114.574
5 | 0.846 | 0.00698 | -0.036 | 121.236
5.5 | 0.903 | 0.00735 | -0.036 | 122.887
6 | 0.959 | 0.00815 | -0.037 | 117.558
6.5 | 1.012 | 0.00826 | -0.037 | 122.453
7 | 1.063 | 0.00863 | -0.038 | 123.122
7.5 | 1.108 | 0.00988 | -0.038 | 112.176
8 | 1.147 | 0.01038 | -0.038 | 110.499
8.5 | 1.18 | 0.011 | -0.039 | 107.31
9 | 1.207 | 0.01165 | -0.039 | 103.628
9.5 | 1.223 | 0.01247 | -0.039 | 98.08
10 | 1.226 | 0.0134 | -0.04 | 91.489
10.5 | 1.218 | 0.01451 | -0.04 | 83.932
11 | 1.198 | 0.01572 | -0.04 | 76.206
11.5 | 1.165 | 0.01722 | -0.041 | 67.676
12 | 1.12 | 0.0189 | -0.041 | 59.254
12.5 | 1.061 | 0.02152 | -0.041 | 49.293
13 | 0.988 | 0.0254 | -0.041 | 38.905
13.5 | 0.91 | 0.02843 | -0.041 | 32.01
14 | 0.814 | 0.03651 | -0.04 | 22.3
14.5 | 0.701 | 0.05507 | -0.038 | 12.725
15 | 0.591 | 0.07716 | -0.035 | 7.658

## 118. Re 12M Mach 0.25 (2)
BIGFOIL.COM POLAR EXPORT
NACA63-412 a=0.0
NACA63-412 a=0.0 |  |  |  | Cl Max: | 1.6925 | at alpha= | 16.5 | deg
XFOIL ncrit=9 |  |  |  | L/D Max: | 139.598 | at alpha= | 3.5 | deg
Re: | 12000000 |  |  | Cd Min: | 0.21726 | at alpha= | -19 | deg
Mach: | 0.25 |  |  | Cl=0 at alpha= | -1.9967 | deg
|  |  |  | @ Cl=0.1, Cd= | 0.005151
|  |  |  | @ Cl=0.4, Cd= | 0.0039964
|  |  |  | @ Cl=0.6, Cd= | 0.0044065
alpha (deg) | Cl | Cd | Cm | Cl/Cd
-19 | -0.7327 | 0.21726 | 0.0558 | -3.3725
-18.5 | -0.7285 | 0.20493 | 0.0492 | -3.5549
-18 | -0.7148 | 0.19653 | 0.044 | -3.6371
-17.5 | -0.7186 | 0.18247 | 0.0362 | -3.9382
-17 | -0.7248 | 0.16865 | 0.0282 | -4.2977
-16.5 | -0.7216 | 0.15803 | 0.0217 | -4.5662
-15 | -1.2979 | 0.03357 | -0.066 | -38.6625
-14.5 | -1.3522 | 0.02783 | -0.0595 | -48.5879
-14 | -1.3643 | 0.02334 | -0.0526 | -58.4533
-13.5 | -1.3451 | 0.01935 | -0.0483 | -69.5142
-13 | -1.3046 | 0.01682 | -0.045 | -77.5624
-12.5 | -1.2559 | 0.01492 | -0.0424 | -84.1756
-12 | -1.2028 | 0.01341 | -0.0401 | -89.6943
-11.5 | -1.148 | 0.01206 | -0.0382 | -95.1907
-11 | -1.0899 | 0.01115 | -0.0366 | -97.7489
-10 | -0.9717 | 0.00961 | -0.0341 | -101.1134
-9.5 | -0.9114 | 0.00905 | -0.0332 | -100.7072
-9 | -0.8507 | 0.0086 | -0.0324 | -98.9186
-8.5 | -0.7904 | 0.00812 | -0.0318 | -97.3399
-8 | -0.73 | 0.00768 | -0.0313 | -95.0521
-7.5 | -0.6692 | 0.00733 | -0.0309 | -91.296
-7 | -0.6082 | 0.00706 | -0.0307 | -86.1473
-6.5 | -0.5474 | 0.00676 | -0.0305 | -80.9763
-6 | -0.4867 | 0.00647 | -0.0304 | -75.2241
-5.5 | -0.4259 | 0.00625 | -0.0305 | -68.144
-5 | -0.365 | 0.00609 | -0.0306 | -59.9343
-4.5 | -0.3042 | 0.00588 | -0.0308 | -51.7347
-4 | -0.2434 | 0.00571 | -0.031 | -42.627
-3.5 | -0.1826 | 0.0056 | -0.0314 | -32.6071
-3 | -0.1219 | 0.00547 | -0.0317 | -22.2852
-2.5 | -0.0611 | 0.00537 | -0.0321 | -11.378
-2 | -0.0004 | 0.00529 | -0.0326 | -0.075614
-1.5 | 0.0603 | 0.00521 | -0.0331 | 11.5739
-1 | 0.1209 | 0.00512 | -0.0336 | 23.6133
-0.5 | 0.1813 | 0.00498 | -0.0341 | 36.4056
0 | 0.2415 | 0.00478 | -0.0347 | 50.523
0.5 | 0.3014 | 0.00446 | -0.0354 | 67.5785
1 | 0.3611 | 0.00414 | -0.036 | 87.2222
1.5 | 0.4207 | 0.00392 | -0.0367 | 107.3214
2 | 0.4809 | 0.00401 | -0.0372 | 119.9252
2.5 | 0.541 | 0.0042 | -0.0378 | 128.8095
3 | 0.601 | 0.00441 | -0.0383 | 136.2812
3.5 | 0.6603 | 0.00473 | -0.0388 | 139.5983
4 | 0.718 | 0.00529 | -0.039 | 135.7278
4.5 | 0.7764 | 0.00571 | -0.0393 | 135.972
5 | 0.8342 | 0.00616 | -0.0395 | 135.4221
5.5 | 0.8917 | 0.00663 | -0.0395 | 134.4947
6 | 0.9486 | 0.00714 | -0.0394 | 132.8571
6.5 | 1.0058 | 0.00758 | -0.0393 | 132.6913
7 | 1.0631 | 0.00796 | -0.0392 | 133.5553
7.5 | 1.1199 | 0.00837 | -0.0389 | 133.7993
8 | 1.1762 | 0.00876 | -0.0385 | 134.2694
8.5 | 1.2313 | 0.00918 | -0.0378 | 134.1285
9 | 1.2839 | 0.00955 | -0.0365 | 134.4398
9.5 | 1.3384 | 0.0101 | -0.0357 | 132.5149
10 | 1.3907 | 0.01075 | -0.0345 | 129.3674
10.5 | 1.4412 | 0.01146 | -0.0331 | 125.7592
11 | 1.4885 | 0.01228 | -0.0311 | 121.2134
11.5 | 1.5311 | 0.01322 | -0.0283 | 115.8169
12 | 1.5675 | 0.01415 | -0.0246 | 110.7774
12.5 | 1.584 | 0.01527 | -0.018 | 103.7328
13 | 1.6038 | 0.01688 | -0.0132 | 95.0118
13.5 | 1.6201 | 0.0191 | -0.0088 | 84.822
14 | 1.6416 | 0.02134 | -0.0057 | 76.926
14.5 | 1.6593 | 0.02408 | -0.0028 | 68.9078
15 | 1.6741 | 0.0273 | -0.0004 | 61.3223
15.5 | 1.6824 | 0.03127 | 0.0016 | 53.8024
16 | 1.6886 | 0.03573 | 0.003 | 47.26
16.5 | 1.6925 | 0.04079 | 0.0037 | 41.493
17 | 1.6868 | 0.04727 | 0.0035 | 35.6844
17.5 | 1.6839 | 0.05394 | 0.0025 | 31.218
18 | 1.6696 | 0.06238 | 0.0002 | 26.765
18.5 | 1.6533 | 0.07166 | -0.003 | 23.0714
19 | 1.6276 | 0.08286 | -0.0079 | 19.6428
19.5 | 1.6026 | 0.0946 | -0.0137 | 16.9408
20 | 1.5722 | 0.10778 | -0.0209 | 14.5871

## 119. Re 12M Mach 0.50 (1)
BIGFOIL.COM POLAR EXPORT
NACA63-412 a=0.0
NACA63-412 a=0.0 |  |  |  | Cl Max: | 1.182 | at alpha= | 20 | deg
JavaFoil+Calcfoil stall+Eppler ext transition |  |  |  | L/D Max: | 122.136 | at alpha= | 5 | deg
Re: | 12000000 |  |  | Cd Min: | 0.00517 | at alpha= | -0.5 | deg
Mach: | 0.5 |  |  | Cl=0 at alpha= | -1.9485 | deg
|  |  |  | @ Cl=0.1, Cd= | 0.0061991
|  |  |  | @ Cl=0.4, Cd= | 0.0054675
|  |  |  | @ Cl=0.6, Cd= | 0.0060847
alpha (deg) | Cl | Cd | Cm | Cl/Cd
-20 | -0.991 | 0.15512 | -0.011 | -6.386
-19.5 | -0.968 | 0.14236 | -0.012 | -6.797
-19 | -0.943 | 0.13309 | -0.012 | -7.087
-18.5 | -0.913 | 0.12934 | -0.012 | -7.062
-18 | -0.884 | 0.12597 | -0.012 | -7.017
-17.5 | -0.856 | 0.12089 | -0.012 | -7.082
-17 | -0.83 | 0.11452 | -0.012 | -7.245
-16.5 | -0.802 | 0.11965 | -0.012 | -6.704
-16 | -0.775 | 0.11285 | -0.012 | -6.864
-15.5 | -0.746 | 0.1074 | -0.012 | -6.951
-15 | -0.722 | 0.09796 | -0.013 | -7.366
-14.5 | -0.697 | 0.08959 | -0.013 | -7.779
-14 | -0.68 | 0.07439 | -0.015 | -9.145
-13.5 | -0.636 | 0.09366 | -0.012 | -6.793
-13 | -0.609 | 0.08751 | -0.012 | -6.957
-12.5 | -0.583 | 0.07937 | -0.013 | -7.348
-12 | -0.558 | 0.07174 | -0.014 | -7.78
-11.5 | -0.536 | 0.06244 | -0.016 | -8.583
-11 | -0.59 | 0.015 | -0.023 | -39.307
-10.5 | -0.471 | 0.06961 | -0.013 | -6.765
-10 | -0.443 | 0.06524 | -0.013 | -6.793
-9.5 | -0.417 | 0.05935 | -0.013 | -7.021
-9 | -0.39 | 0.054 | -0.014 | -7.229
-8.5 | -0.444 | 0.00936 | -0.026 | -47.452
-8 | -0.413 | 0.00905 | -0.027 | -45.675
-7.5 | -0.305 | 0.05082 | -0.013 | -6.007
-7 | -0.278 | 0.04599 | -0.014 | -6.049
-6.5 | -0.343 | 0.04197 | -0.015 | -8.172
-6 | -0.461 | 0.00803 | -0.029 | -57.355
-5.5 | -0.434 | 0.00765 | -0.029 | -56.739
-5 | -0.388 | 0.00732 | -0.03 | -53.029
-4.5 | -0.333 | 0.00704 | -0.03 | -47.347
-4 | -0.273 | 0.0068 | -0.031 | -40.125
-3.5 | -0.209 | 0.00666 | -0.031 | -31.396
-3 | -0.143 | 0.00649 | -0.032 | -22.011
-2.5 | -0.076 | 0.00639 | -0.032 | -11.817
-2 | -0.007 | 0.00632 | -0.033 | -1.144
-1.5 | 0.061 | 0.00625 | -0.033 | 9.824
-1 | 0.13 | 0.00616 | -0.034 | 21.174
-0.5 | 0.2 | 0.00517 | -0.034 | 38.613
0 | 0.268 | 0.00522 | -0.035 | 51.396
0.5 | 0.337 | 0.00531 | -0.035 | 63.391
1 | 0.405 | 0.00548 | -0.036 | 73.988
1.5 | 0.474 | 0.0057 | -0.036 | 83.161
2 | 0.542 | 0.00588 | -0.037 | 92.151
2.5 | 0.61 | 0.00612 | -0.037 | 99.821
3 | 0.678 | 0.0064 | -0.038 | 106.046
3.5 | 0.746 | 0.00678 | -0.038 | 110.018
4 | 0.812 | 0.0069 | -0.039 | 117.684
4.5 | 0.877 | 0.00742 | -0.039 | 118.266
5 | 0.94 | 0.0077 | -0.04 | 122.136
5.5 | 1 | 0.00888 | -0.04 | 112.552
6 | 1.05 | 0.01018 | -0.041 | 103.201
6.5 | 1.097 | 0.0109 | -0.041 | 100.607
7 | 1.136 | 0.01177 | -0.041 | 96.519
7.5 | 1.157 | 0.01281 | -0.042 | 90.36
8 | 1.147 | 0.01404 | -0.042 | 81.695
8.5 | 1.064 | 0.01595 | -0.042 | 66.709
9 | 0.702 | 0.02042 | -0.042 | 34.398
9.5 | 0.738 | 0.01958 | -0.043 | 37.69
10 | 0.66 | 0.06226 | -0.029 | 10.599
10.5 | 0.796 | 0.02209 | -0.044 | 36.032
11 | 0.817 | 0.02648 | -0.043 | 30.859
11.5 | 0.754 | 0.06752 | -0.033 | 11.165
12 | 0.876 | 0.02887 | -0.044 | 30.335
12.5 | 0.888 | 0.03727 | -0.043 | 23.819
13 | 0.851 | 0.07106 | -0.037 | 11.97
13.5 | 0.941 | 0.04163 | -0.044 | 22.606
14 | 0.958 | 0.04967 | -0.044 | 19.283
14.5 | 0.953 | 0.07001 | -0.041 | 13.609
15 | 0.978 | 0.07124 | -0.041 | 13.721
15.5 | 1.024 | 0.0657 | -0.043 | 15.587
16 | 1.026 | 0.08476 | -0.041 | 12.101
16.5 | 1.001 | 0.12353 | -0.033 | 8.104
17 | 1.039 | 0.12173 | -0.036 | 8.531
17.5 | 1.073 | 0.12213 | -0.038 | 8.788
18 | 1.076 | 0.15479 | -0.034 | 6.954
18.5 | 1.107 | 0.15464 | -0.035 | 7.156
19 | 1.135 | 0.15881 | -0.036 | 7.148
19.5 | 1.165 | 0.16182 | -0.038 | 7.199
20 | 1.182 | 0.18997 | -0.036 | 6.22

## 120. Re 12M Mach 0.50 (2)
BIGFOIL.COM POLAR EXPORT
NACA63-412 a=0.0
NACA63-412 a=0.0 |  |  |  | Cl Max: | 1.445 | at alpha= | 9.5 | deg
XFOIL ncrit=9 |  |  |  | L/D Max: | 153.253 | at alpha= | 3.5 | deg
Re: | 12000000 |  |  | Cd Min: | 0.27088 | at alpha= | -20 | deg
Mach: | 0.5 |  |  | Cl=0 at alpha= | -2.0128 | deg
|  |  |  | @ Cl=0.1, Cd= | 0.0052918
|  |  |  | @ Cl=0.4, Cd= | 0.0042162
|  |  |  | @ Cl=0.6, Cd= | 0.0042678
alpha (deg) | Cl | Cd | Cm | Cl/Cd
-20 | -0.8136 | 0.27088 | 0.0844 | -3.0035
-19 | -0.7689 | 0.25287 | 0.0734 | -3.0407
-18.5 | -0.7461 | 0.24431 | 0.068 | -3.0539
-18 | -0.722 | 0.23664 | 0.0628 | -3.051
-17.5 | -0.6997 | 0.22788 | 0.0575 | -3.0705
-17 | -0.6823 | 0.21948 | 0.0536 | -3.1087
-16.5 | -0.6628 | 0.20973 | 0.0482 | -3.1603
-16 | -0.644 | 0.19958 | 0.0425 | -3.2268
-15.5 | -0.6254 | 0.18991 | 0.037 | -3.2931
-15 | -0.6049 | 0.18133 | 0.0319 | -3.3359
-14.5 | -0.5897 | 0.1711 | 0.0261 | -3.4465
-14 | -0.5717 | 0.16213 | 0.0209 | -3.5262
-13.5 | -0.5585 | 0.15203 | 0.0151 | -3.6736
-13 | -0.5549 | 0.13991 | 0.0082 | -3.9661
-12.5 | -0.5374 | 0.13186 | 0.0034 | -4.0755
-12 | -0.5277 | 0.1223 | -0.0023 | -4.3148
-11.5 | -0.5263 | 0.11138 | -0.009 | -4.7253
-11 | -0.5272 | 0.10065 | -0.0157 | -5.238
-10.5 | -0.5215 | 0.09172 | -0.0213 | -5.6858
-10 | -0.5263 | 0.08148 | -0.0281 | -6.4593
-9.5 | -0.527 | 0.07234 | -0.0342 | -7.285
-9 | -0.5404 | 0.06096 | -0.0431 | -8.8648
-8.5 | -0.5638 | 0.04891 | -0.055 | -11.5273
-8 | -0.5999 | 0.04255 | -0.0543 | -14.0987
-7.5 | -0.6222 | 0.03386 | -0.0533 | -18.3757
-7 | -0.6308 | 0.0238 | -0.0509 | -26.5042
-6.5 | -0.6169 | 0.01421 | -0.0476 | -43.4131
-6 | -0.5738 | 0.00841 | -0.0439 | -68.2283
-5.5 | -0.5032 | 0.00716 | -0.0413 | -70.2793
-5 | -0.429 | 0.00666 | -0.0397 | -64.4144
-4.5 | -0.3555 | 0.00632 | -0.0386 | -56.25
-4 | -0.2828 | 0.00605 | -0.0379 | -46.7438
-3.5 | -0.2109 | 0.00582 | -0.0375 | -36.2371
-3 | -0.1394 | 0.00566 | -0.0373 | -24.629
-2.5 | -0.0686 | 0.00551 | -0.0373 | -12.4501
-2 | 0.0018 | 0.00541 | -0.0376 | 0.33272
-1.5 | 0.0719 | 0.00532 | -0.0379 | 13.515
-1 | 0.1417 | 0.00525 | -0.0383 | 26.9905
-0.5 | 0.2112 | 0.00512 | -0.0389 | 41.25
0 | 0.2803 | 0.00491 | -0.0394 | 57.0876
0.5 | 0.3487 | 0.00451 | -0.0401 | 77.3171
1 | 0.4168 | 0.00412 | -0.0409 | 101.165
1.5 | 0.4857 | 0.00398 | -0.0415 | 122.0352
2 | 0.5554 | 0.00412 | -0.042 | 134.8058
2.5 | 0.6248 | 0.00435 | -0.0425 | 143.6322
3 | 0.694 | 0.00466 | -0.0428 | 148.927
3.5 | 0.7632 | 0.00498 | -0.0429 | 153.253
4 | 0.8293 | 0.00566 | -0.0427 | 146.5194
4.5 | 0.8963 | 0.00622 | -0.0422 | 144.0997
5 | 0.9628 | 0.00684 | -0.0414 | 140.7602
5.5 | 1.0276 | 0.00758 | -0.0401 | 135.5673
6 | 1.0931 | 0.00823 | -0.0386 | 132.819
6.5 | 1.1596 | 0.00879 | -0.0368 | 131.9226
7 | 1.226 | 0.00935 | -0.0346 | 131.123
7.5 | 1.2908 | 0.00996 | -0.0318 | 129.5984
8 | 1.3532 | 0.01063 | -0.0282 | 127.3001
8.5 | 1.4029 | 0.01128 | -0.0222 | 124.3706
9 | 1.4389 | 0.01252 | -0.0146 | 114.9281
9.5 | 1.445 | 0.01524 | -0.0054 | 94.8163
10 | 1.416 | 0.02098 | 0.0027 | 67.4929

## 121. Re 14M Mach 0.00 (1)
BIGFOIL.COM POLAR EXPORT
NACA63-412 a=0.0
NACA63-412 a=0.0 |  |  |  | Cl Max: | 1.258 | at alpha= | 11 | deg
JavaFoil+Calcfoil stall+Eppler ext transition |  |  |  | L/D Max: | 128.857 | at alpha= | 7.5 | deg
Re: | 14000000 |  |  | Cd Min: | 0.00501 | at alpha= | -0.5 | deg
Mach: | 0 |  |  | Cl=0 at alpha= | -1.9491 | deg
|  |  |  | @ Cl=0.1, Cd= | 0.00592
|  |  |  | @ Cl=0.4, Cd= | 0.0053598
|  |  |  | @ Cl=0.6, Cd= | 0.0059155
alpha (deg) | Cl | Cd | Cm | Cl/Cd
-15.5 | -0.572 | 0.11016 | -0.009 | -5.192
-15 | -0.591 | 0.10436 | -0.009 | -5.659
-14.5 | -0.608 | 0.09928 | -0.01 | -6.125
-14 | -0.624 | 0.0924 | -0.01 | -6.753
-13.5 | -0.637 | 0.08701 | -0.01 | -7.326
-13 | -0.646 | 0.08171 | -0.011 | -7.908
-12.5 | -0.651 | 0.07545 | -0.011 | -8.631
-12 | -0.653 | 0.07043 | -0.012 | -9.268
-11.5 | -0.651 | 0.06546 | -0.012 | -9.945
-11 | -0.751 | 0.01434 | -0.02 | -52.393
-10.5 | -0.778 | 0.00936 | -0.022 | -83.109
-10 | -0.761 | 0.00866 | -0.022 | -87.788
-9.5 | -0.738 | 0.00855 | -0.022 | -86.372
-9 | -0.711 | 0.00825 | -0.023 | -86.165
-8.5 | -0.679 | 0.008 | -0.023 | -84.925
-8 | -0.643 | 0.00771 | -0.023 | -83.404
-7.5 | -0.603 | 0.0075 | -0.024 | -80.455
-7 | -0.56 | 0.00728 | -0.024 | -76.847
-6.5 | -0.512 | 0.00708 | -0.025 | -72.231
-6 | -0.461 | 0.00689 | -0.025 | -66.817
-5.5 | -0.408 | 0.00668 | -0.025 | -61.061
-5 | -0.354 | 0.00653 | -0.026 | -54.178
-4.5 | -0.298 | 0.00639 | -0.026 | -46.594
-4 | -0.241 | 0.00628 | -0.027 | -38.349
-3.5 | -0.183 | 0.00621 | -0.027 | -29.479
-3 | -0.125 | 0.00613 | -0.027 | -20.346
-2.5 | -0.066 | 0.00606 | -0.028 | -10.828
-2 | -0.006 | 0.00599 | -0.028 | -1.049
-1.5 | 0.053 | 0.00592 | -0.029 | 8.997
-1 | 0.113 | 0.00592 | -0.029 | 19.075
-0.5 | 0.173 | 0.00501 | -0.03 | 34.495
0 | 0.232 | 0.00505 | -0.03 | 46.006
0.5 | 0.292 | 0.00514 | -0.031 | 56.802
1 | 0.351 | 0.00527 | -0.031 | 66.693
1.5 | 0.411 | 0.00538 | -0.031 | 76.337
2 | 0.47 | 0.00552 | -0.032 | 85.147
2.5 | 0.529 | 0.00569 | -0.032 | 93.127
3 | 0.589 | 0.00587 | -0.033 | 100.326
3.5 | 0.647 | 0.00611 | -0.033 | 105.979
4 | 0.706 | 0.00637 | -0.034 | 110.932
4.5 | 0.764 | 0.0067 | -0.034 | 114.031
5 | 0.821 | 0.00704 | -0.035 | 116.556
5.5 | 0.876 | 0.00705 | -0.035 | 124.371
6 | 0.931 | 0.00771 | -0.036 | 120.683
6.5 | 0.983 | 0.00808 | -0.036 | 121.7
7 | 1.035 | 0.0084 | -0.036 | 123.108
7.5 | 1.082 | 0.0084 | -0.037 | 128.857
8 | 1.126 | 0.00876 | -0.037 | 128.495
8.5 | 1.165 | 0.01005 | -0.038 | 115.954
9 | 1.199 | 0.01053 | -0.038 | 113.95
9.5 | 1.225 | 0.0111 | -0.038 | 110.421
10 | 1.243 | 0.01183 | -0.039 | 105.027
10.5 | 1.255 | 0.01248 | -0.039 | 100.539
11 | 1.258 | 0.01338 | -0.039 | 94.059
11.5 | 1.255 | 0.01432 | -0.04 | 87.66
12 | 1.245 | 0.01546 | -0.04 | 80.555
12.5 | 1.228 | 0.01678 | -0.04 | 73.192
13 | 1.206 | 0.01816 | -0.041 | 66.402
13.5 | 1.177 | 0.01998 | -0.041 | 58.936
14 | 1.144 | 0.02187 | -0.041 | 52.321
14.5 | 1.107 | 0.0242 | -0.041 | 45.751
15 | 1.065 | 0.02728 | -0.041 | 39.036
15.5 | 1.015 | 0.03304 | -0.041 | 30.727
16 | 0.974 | 0.03531 | -0.041 | 27.597

## 122. Re 14M Mach 0.00 (2)
BIGFOIL.COM POLAR EXPORT
NACA63-412 a=0.0
NACA63-412 a=0.0 |  |  |  | Cl Max: | 1.7992 | at alpha= | 19 | deg
XFOIL ncrit=9 |  |  |  | L/D Max: | 139.273 | at alpha= | 9.5 | deg
Re: | 14000000 |  |  | Cd Min: | 0.05394 | at alpha= | 20 | deg
Mach: | 0 |  |  | Cl=0 at alpha= | -1.9906 | deg
|  |  |  | @ Cl=0.1, Cd= | 0.0050411
|  |  |  | @ Cl=0.4, Cd= | 0.0040261
|  |  |  | @ Cl=0.6, Cd= | 0.0045719
alpha (deg) | Cl | Cd | Cm | Cl/Cd
-20 | -1.6459 | 0.03404 | -0.0557 | -48.3519
-19.5 | -1.6414 | 0.03038 | -0.0551 | -54.029
-19 | -1.6588 | 0.02577 | -0.0522 | -64.3694
-18.5 | -1.661 | 0.02309 | -0.0478 | -71.9359
-18 | -1.653 | 0.02177 | -0.0421 | -75.9302
-17.5 | -1.637 | 0.01966 | -0.0378 | -83.2655
-17 | -1.6032 | 0.01827 | -0.0356 | -87.7504
-16.5 | -1.5675 | 0.01726 | -0.0332 | -90.8169
-15.5 | -1.4809 | 0.01538 | -0.0307 | -96.2874
-15 | -1.4347 | 0.01452 | -0.0297 | -98.8085
-14.5 | -1.388 | 0.01357 | -0.0288 | -102.2845
-14 | -1.3401 | 0.01266 | -0.0281 | -105.8531
-13.5 | -1.2901 | 0.01193 | -0.0275 | -108.1391
-13 | -1.2386 | 0.01133 | -0.0271 | -109.3204
-12.5 | -1.1862 | 0.01079 | -0.0268 | -109.9351
-12 | -1.1336 | 0.01023 | -0.0266 | -110.8113
-11.5 | -1.0807 | 0.00964 | -0.0263 | -112.1058
-11 | -1.0268 | 0.00915 | -0.0262 | -112.2186
-10.5 | -0.9721 | 0.00875 | -0.0262 | -111.0971
-10 | -0.9168 | 0.0084 | -0.0262 | -109.1429
-9.5 | -0.8612 | 0.00808 | -0.0263 | -106.5842
-9 | -0.8056 | 0.00771 | -0.0264 | -104.4877
-8.5 | -0.7497 | 0.00734 | -0.0265 | -102.139
-8 | -0.6933 | 0.00706 | -0.0267 | -98.2011
-7.5 | -0.6364 | 0.00683 | -0.027 | -93.1772
-7 | -0.5794 | 0.00663 | -0.0272 | -87.3906
-6.5 | -0.5223 | 0.00637 | -0.0275 | -81.9937
-6 | -0.465 | 0.00615 | -0.0278 | -75.6098
-5.5 | -0.4074 | 0.00598 | -0.0282 | -68.1271
-5 | -0.3496 | 0.00584 | -0.0286 | -59.863
-4.5 | -0.2919 | 0.00566 | -0.029 | -51.5724
-4 | -0.2339 | 0.00553 | -0.0294 | -42.2966
-3.5 | -0.1758 | 0.00543 | -0.0298 | -32.3757
-3 | -0.1176 | 0.00531 | -0.0303 | -22.1469
-2.5 | -0.0594 | 0.00524 | -0.0308 | -11.3359
-2 | -0.0011 | 0.00516 | -0.0313 | -0.21318
-1.5 | 0.0571 | 0.0051 | -0.0318 | 11.1961
-1 | 0.1154 | 0.00502 | -0.0323 | 22.988
-0.5 | 0.1735 | 0.00489 | -0.0329 | 35.4806
0 | 0.2316 | 0.00474 | -0.0335 | 48.8608
0.5 | 0.2893 | 0.00451 | -0.0341 | 64.1463
1 | 0.3469 | 0.00423 | -0.0347 | 82.0095
1.5 | 0.4042 | 0.00401 | -0.0354 | 100.798
2 | 0.4617 | 0.004 | -0.036 | 115.425
2.5 | 0.5194 | 0.00418 | -0.0366 | 124.2584
3 | 0.5768 | 0.00442 | -0.0371 | 130.4977
3.5 | 0.6333 | 0.00479 | -0.0376 | 132.2129
4 | 0.6893 | 0.00521 | -0.038 | 132.3033
4.5 | 0.7454 | 0.00557 | -0.0384 | 133.8241
5 | 0.801 | 0.00598 | -0.0387 | 133.9465
5.5 | 0.8566 | 0.00634 | -0.039 | 135.1104
6 | 0.9112 | 0.00679 | -0.0393 | 134.1973
6.5 | 0.9661 | 0.00716 | -0.0395 | 134.9302
7 | 1.0209 | 0.00748 | -0.0397 | 136.484
7.5 | 1.0752 | 0.00784 | -0.0399 | 137.1429
8 | 1.129 | 0.00818 | -0.04 | 138.0196
8.5 | 1.1821 | 0.00855 | -0.0399 | 138.2573
9 | 1.2344 | 0.00887 | -0.0398 | 139.1657
9.5 | 1.2841 | 0.00922 | -0.0391 | 139.2733
10 | 1.3359 | 0.00966 | -0.039 | 138.2919
10.5 | 1.3858 | 0.01022 | -0.0387 | 135.5969
11 | 1.4352 | 0.01075 | -0.0382 | 133.507
11.5 | 1.482 | 0.01142 | -0.0374 | 129.7723
12 | 1.5274 | 0.01209 | -0.0365 | 126.3358
12.5 | 1.5699 | 0.01285 | -0.0351 | 122.1712
13 | 1.6108 | 0.01358 | -0.0335 | 118.6156
13.5 | 1.6456 | 0.01449 | -0.031 | 113.568
14 | 1.6615 | 0.01539 | -0.0252 | 107.9597
14.5 | 1.679 | 0.01668 | -0.0207 | 100.6595
15 | 1.6971 | 0.01832 | -0.0172 | 92.6365
16 | 1.7335 | 0.02231 | -0.0118 | 77.7006
16.5 | 1.751 | 0.02464 | -0.0098 | 71.0633
17 | 1.7638 | 0.02753 | -0.008 | 64.0683
18 | 1.7866 | 0.03411 | -0.0056 | 52.3776
18.5 | 1.7944 | 0.03809 | -0.0051 | 47.1095
19 | 1.7992 | 0.04267 | -0.005 | 42.1655
19.5 | 1.796 | 0.04841 | -0.0056 | 37.0998
20 | 1.798 | 0.05394 | -0.0067 | 33.3333

## 123. Re 14M Mach 0.10 (1)
BIGFOIL.COM POLAR EXPORT
NACA63-412 a=0.0
NACA63-412 a=0.0 |  |  |  | Cl Max: | 1.253 | at alpha= | 11 | deg
JavaFoil+Calcfoil stall+Eppler ext transition |  |  |  | L/D Max: | 128.315 | at alpha= | 7.5 | deg
Re: | 14000000 |  |  | Cd Min: | 0.00505 | at alpha= | -0.5 | deg
Mach: | 0.1 |  |  | Cl=0 at alpha= | -1.95 | deg
|  |  |  | @ Cl=0.1, Cd= | 0.00594
|  |  |  | @ Cl=0.4, Cd= | 0.0053562
|  |  |  | @ Cl=0.6, Cd= | 0.0058945
alpha (deg) | Cl | Cd | Cm | Cl/Cd
-15 | -0.555 | 0.10578 | -0.009 | -5.249
-14.5 | -0.576 | 0.10057 | -0.01 | -5.73
-14 | -0.595 | 0.09513 | -0.01 | -6.259
-13.5 | -0.613 | 0.08842 | -0.01 | -6.932
-13 | -0.625 | 0.08295 | -0.01 | -7.532
-12.5 | -0.633 | 0.07671 | -0.011 | -8.248
-12 | -0.636 | 0.07243 | -0.011 | -8.786
-11.5 | -0.638 | 0.06703 | -0.012 | -9.514
-11 | -0.65 | 0.05201 | -0.015 | -12.491
-10.5 | -0.752 | 0.01066 | -0.021 | -70.563
-10 | -0.755 | 0.0088 | -0.022 | -85.768
-9.5 | -0.734 | 0.00862 | -0.022 | -85.14
-9 | -0.709 | 0.00834 | -0.023 | -84.988
-8.5 | -0.678 | 0.00801 | -0.023 | -84.653
-8 | -0.643 | 0.00778 | -0.024 | -82.672
-7.5 | -0.604 | 0.00752 | -0.024 | -80.3
-7 | -0.561 | 0.00731 | -0.024 | -76.67
-6.5 | -0.513 | 0.00712 | -0.025 | -72.089
-6 | -0.462 | 0.00689 | -0.025 | -67.095
-5.5 | -0.41 | 0.0067 | -0.026 | -61.116
-5 | -0.355 | 0.00654 | -0.026 | -54.258
-4.5 | -0.299 | 0.0064 | -0.026 | -46.714
-4 | -0.242 | 0.00629 | -0.027 | -38.504
-3.5 | -0.184 | 0.00622 | -0.027 | -29.608
-3 | -0.125 | 0.00613 | -0.028 | -20.442
-2.5 | -0.066 | 0.00606 | -0.028 | -10.882
-2 | -0.006 | 0.006 | -0.028 | -1.051
-1.5 | 0.054 | 0.00594 | -0.029 | 9.017
-1 | 0.114 | 0.00594 | -0.029 | 19.119
-0.5 | 0.174 | 0.00505 | -0.03 | 34.451
0 | 0.234 | 0.00505 | -0.03 | 46.271
0.5 | 0.293 | 0.00515 | -0.031 | 56.969
1 | 0.353 | 0.00527 | -0.031 | 67.077
1.5 | 0.413 | 0.00538 | -0.032 | 76.808
2 | 0.473 | 0.00552 | -0.032 | 85.646
2.5 | 0.532 | 0.00571 | -0.032 | 93.224
3 | 0.591 | 0.00586 | -0.033 | 100.902
3.5 | 0.651 | 0.00609 | -0.033 | 106.888
4 | 0.71 | 0.00639 | -0.034 | 110.978
4.5 | 0.768 | 0.00675 | -0.034 | 113.767
5 | 0.825 | 0.00707 | -0.035 | 116.76
5.5 | 0.881 | 0.00706 | -0.035 | 124.738
6 | 0.935 | 0.00778 | -0.036 | 120.103
6.5 | 0.988 | 0.00817 | -0.036 | 120.871
7 | 1.039 | 0.00851 | -0.037 | 122.131
7.5 | 1.087 | 0.00847 | -0.037 | 128.315
8 | 1.13 | 0.00966 | -0.038 | 117.026
8.5 | 1.168 | 0.01015 | -0.038 | 115.046
9 | 1.201 | 0.01064 | -0.038 | 112.962
9.5 | 1.226 | 0.01123 | -0.039 | 109.22
10 | 1.242 | 0.012 | -0.039 | 103.539
10.5 | 1.251 | 0.01274 | -0.039 | 98.198
11 | 1.253 | 0.01361 | -0.04 | 92.061
11.5 | 1.246 | 0.0146 | -0.04 | 85.378
12 | 1.232 | 0.01582 | -0.04 | 77.906
12.5 | 1.211 | 0.01721 | -0.04 | 70.386
13 | 1.184 | 0.01868 | -0.041 | 63.404
13.5 | 1.15 | 0.02066 | -0.041 | 55.657
14 | 1.111 | 0.02283 | -0.041 | 48.683
14.5 | 1.067 | 0.02573 | -0.041 | 41.476
15 | 1.02 | 0.02914 | -0.041 | 35.001
15.5 | 0.963 | 0.03611 | -0.041 | 26.676
16 | 0.916 | 0.03918 | -0.041 | 23.388

## 124. Re 14M Mach 0.10 (2)
BIGFOIL.COM POLAR EXPORT
NACA63-412 a=0.0
NACA63-412 a=0.0 |  |  |  | Cl Max: | 1.785 | at alpha= | 19 | deg
XFOIL ncrit=9 |  |  |  | L/D Max: | 138.883 | at alpha= | 9.5 | deg
Re: | 14000000 |  |  | Cd Min: | 0.06024 | at alpha= | 20 | deg
Mach: | 0.1 |  |  | Cl=0 at alpha= | -1.9906 | deg
|  |  |  | @ Cl=0.1, Cd= | 0.0050494
|  |  |  | @ Cl=0.4, Cd= | 0.0040267
|  |  |  | @ Cl=0.6, Cd= | 0.0045538
alpha (deg) | Cl | Cd | Cm | Cl/Cd
-20 | -1.5471 | 0.0479 | -0.0542 | -32.2985
-19.5 | -1.5748 | 0.03923 | -0.058 | -40.1427
-19 | -1.5955 | 0.03268 | -0.0589 | -48.8219
-18.5 | -1.6071 | 0.02804 | -0.0571 | -57.3146
-18 | -1.599 | 0.02554 | -0.0542 | -62.6077
-17.5 | -1.6178 | 0.02255 | -0.0467 | -71.7428
-17 | -1.6 | 0.0207 | -0.0421 | -77.2947
-16.5 | -1.573 | 0.01907 | -0.0386 | -82.4856
-16 | -1.536 | 0.01765 | -0.0363 | -87.0255
-15.5 | -1.4944 | 0.01637 | -0.0345 | -91.2889
-15 | -1.4487 | 0.01533 | -0.0331 | -94.501
-14.5 | -1.4007 | 0.01442 | -0.032 | -97.1359
-14 | -1.3519 | 0.0135 | -0.031 | -100.1407
-13.5 | -1.3029 | 0.01248 | -0.03 | -104.399
-13 | -1.2516 | 0.0117 | -0.0293 | -106.9744
-12.5 | -1.1986 | 0.01108 | -0.0288 | -108.1769
-12 | -1.1448 | 0.01053 | -0.0283 | -108.7179
-11.5 | -1.0909 | 0.00993 | -0.0279 | -109.859
-11 | -1.0366 | 0.00934 | -0.0276 | -110.985
-10.5 | -0.9813 | 0.00889 | -0.0274 | -110.3825
-10 | -0.9253 | 0.00851 | -0.0273 | -108.7309
-9.5 | -0.869 | 0.00816 | -0.0272 | -106.4951
-9 | -0.8125 | 0.00781 | -0.0272 | -104.0333
-8.5 | -0.756 | 0.00743 | -0.0272 | -101.7497
-8 | -0.699 | 0.00711 | -0.0273 | -98.3122
-7.5 | -0.6415 | 0.00687 | -0.0275 | -93.377
-7 | -0.5838 | 0.00667 | -0.0277 | -87.5262
-6.5 | -0.5262 | 0.00641 | -0.0279 | -82.0905
-6 | -0.4684 | 0.00617 | -0.0282 | -75.9157
-5.5 | -0.4103 | 0.006 | -0.0285 | -68.3833
-5 | -0.352 | 0.00586 | -0.0289 | -60.0683
-4.5 | -0.2938 | 0.00568 | -0.0292 | -51.7254
-4 | -0.2354 | 0.00554 | -0.0296 | -42.491
-3.5 | -0.1769 | 0.00543 | -0.0301 | -32.5783
-3 | -0.1183 | 0.00531 | -0.0305 | -22.2787
-2.5 | -0.0597 | 0.00524 | -0.031 | -11.3931
-2 | -0.0011 | 0.00517 | -0.0315 | -0.21277
-1.5 | 0.0576 | 0.0051 | -0.032 | 11.2941
-1 | 0.1162 | 0.00503 | -0.0325 | 23.1014
-0.5 | 0.1747 | 0.00489 | -0.0331 | 35.726
0 | 0.2331 | 0.00474 | -0.0336 | 49.1772
0.5 | 0.2912 | 0.00451 | -0.0343 | 64.5676
1 | 0.3491 | 0.00423 | -0.0349 | 82.5296
1.5 | 0.4067 | 0.004 | -0.0356 | 101.675
2 | 0.4646 | 0.004 | -0.0362 | 116.15
2.5 | 0.5227 | 0.00418 | -0.0367 | 125.0478
3 | 0.5804 | 0.00443 | -0.0373 | 131.0158
3.5 | 0.6374 | 0.00479 | -0.0378 | 133.0689
4 | 0.6937 | 0.00522 | -0.0382 | 132.8927
4.5 | 0.7502 | 0.00559 | -0.0385 | 134.2039
5 | 0.8061 | 0.006 | -0.0389 | 134.35
5.5 | 0.8621 | 0.00637 | -0.0391 | 135.3375
6 | 0.9171 | 0.00684 | -0.0393 | 134.0789
6.5 | 0.9724 | 0.0072 | -0.0395 | 135.0556
7 | 1.0277 | 0.00753 | -0.0397 | 136.4807
7.5 | 1.0824 | 0.00789 | -0.0398 | 137.1863
8 | 1.1366 | 0.00824 | -0.0398 | 137.9369
8.5 | 1.1901 | 0.00862 | -0.0397 | 138.0626
9 | 1.2428 | 0.00895 | -0.0395 | 138.8603
9.5 | 1.293 | 0.00931 | -0.0387 | 138.8829
10 | 1.3451 | 0.00977 | -0.0385 | 137.6766
10.5 | 1.3952 | 0.01035 | -0.038 | 134.8019
11 | 1.4447 | 0.01092 | -0.0374 | 132.2985
11.5 | 1.4916 | 0.01161 | -0.0364 | 128.4755
12 | 1.5359 | 0.01237 | -0.0351 | 124.1633
12.5 | 1.5788 | 0.01311 | -0.0335 | 120.4272
13 | 1.6185 | 0.01389 | -0.0315 | 116.5227
13.5 | 1.6409 | 0.0149 | -0.0266 | 110.1275
14 | 1.6579 | 0.01601 | -0.0214 | 103.554
14.5 | 1.677 | 0.0175 | -0.0175 | 95.8286
15 | 1.6964 | 0.01927 | -0.0142 | 88.0332
15.5 | 1.7149 | 0.02132 | -0.0115 | 80.4362
16 | 1.7323 | 0.02368 | -0.0091 | 73.1546
16.5 | 1.7488 | 0.02628 | -0.0072 | 66.5449
17 | 1.7598 | 0.02953 | -0.0055 | 59.5936
17.5 | 1.7721 | 0.03284 | -0.0044 | 53.9616
18 | 1.7789 | 0.03692 | -0.0036 | 48.1826
18.5 | 1.7845 | 0.04145 | -0.0033 | 43.0519
19 | 1.785 | 0.04681 | -0.0036 | 38.1329
19.5 | 1.7732 | 0.05396 | -0.0048 | 32.8614
20 | 1.7724 | 0.06024 | -0.0065 | 29.4223

## 125. Re 14M Mach 0.25 (1)
BIGFOIL.COM POLAR EXPORT
NACA63-412 a=0.0
NACA63-412 a=0.0 |  |  |  | Cl Max: | 1.228 | at alpha= | 10 | deg
JavaFoil+Calcfoil stall+Eppler ext transition |  |  |  | L/D Max: | 125.559 | at alpha= | 7 | deg
Re: | 14000000 |  |  | Cd Min: | 0.00505 | at alpha= | -0.5 | deg
Mach: | 0.25 |  |  | Cl=0 at alpha= | -1.9508 | deg
|  |  |  | @ Cl=0.1, Cd= | 0.0059755
|  |  |  | @ Cl=0.4, Cd= | 0.0054067
|  |  |  | @ Cl=0.6, Cd= | 0.07024
alpha (deg) | Cl | Cd | Cm | Cl/Cd
-14.5 | -0.277 | 0.10916 | -0.009 | -2.539
-14 | -0.338 | 0.10224 | -0.01 | -3.301
-13.5 | -0.392 | 0.09689 | -0.01 | -4.046
-13 | -0.437 | 0.09199 | -0.01 | -4.75
-12.5 | -0.473 | 0.08531 | -0.01 | -5.55
-12 | -0.504 | 0.0799 | -0.01 | -6.312
-11.5 | -0.529 | 0.0746 | -0.011 | -7.094
-11 | -0.549 | 0.0685 | -0.011 | -8.009
-10.5 | -0.562 | 0.06208 | -0.012 | -9.056
-10 | -0.568 | 0.05757 | -0.013 | -9.866
-9.5 | -0.696 | 0.00935 | -0.023 | -74.448
-9 | -0.685 | 0.00876 | -0.023 | -78.167
-8.5 | -0.666 | 0.0084 | -0.024 | -79.279
-8 | -0.639 | 0.00807 | -0.024 | -79.15
-7.5 | -0.605 | 0.00777 | -0.025 | -77.908
-7 | -0.566 | 0.00746 | -0.025 | -75.872
-6.5 | -0.52 | 0.00726 | -0.025 | -71.663
-6 | -0.47 | 0.00705 | -0.026 | -66.768
-5.5 | -0.418 | 0.00681 | -0.026 | -61.396
-5 | -0.363 | 0.00664 | -0.027 | -54.653
-4.5 | -0.306 | 0.00647 | -0.027 | -47.381
-4 | -0.248 | 0.00636 | -0.027 | -38.993
-3.5 | -0.189 | 0.00625 | -0.028 | -30.208
-3 | -0.129 | 0.00619 | -0.028 | -20.777
-2.5 | -0.068 | 0.00612 | -0.029 | -11.077
-2 | -0.006 | 0.00604 | -0.029 | -1.073
-1.5 | 0.055 | 0.00599 | -0.03 | 9.188
-1 | 0.117 | 0.00597 | -0.03 | 19.54
-0.5 | 0.179 | 0.00505 | -0.031 | 35.371
0 | 0.24 | 0.00508 | -0.031 | 47.265
0.5 | 0.301 | 0.00517 | -0.032 | 58.349
1 | 0.363 | 0.00534 | -0.032 | 67.974
1.5 | 0.424 | 0.00545 | -0.032 | 77.786
2 | 0.485 | 0.0056 | -0.033 | 86.744
2.5 | 0.547 | 0.00576 | -0.033 | 94.86
3 | 0.608 | 0.00594 | -0.034 | 102.352
3.5 | 0.668 | 0.00624 | -0.034 | 107.155
4 | 0.729 | 0.00654 | -0.035 | 111.379
4.5 | 0.788 | 0.00692 | -0.035 | 113.959
5 | 0.846 | 0.00697 | -0.036 | 121.364
5.5 | 0.903 | 0.00732 | -0.036 | 123.411
6 | 0.959 | 0.00805 | -0.037 | 119.036
6.5 | 1.012 | 0.00851 | -0.037 | 118.92
7 | 1.063 | 0.00847 | -0.038 | 125.559
7.5 | 1.109 | 0.00965 | -0.038 | 114.867
8 | 1.149 | 0.01015 | -0.038 | 113.146
8.5 | 1.182 | 0.01072 | -0.039 | 110.277
9 | 1.209 | 0.01134 | -0.039 | 106.606
9.5 | 1.225 | 0.01212 | -0.04 | 101.089
10 | 1.228 | 0.01309 | -0.04 | 93.783
10.5 | 1.22 | 0.01407 | -0.04 | 86.72
11 | 1.2 | 0.01537 | -0.04 | 78.047
11.5 | 1.167 | 0.01678 | -0.041 | 69.515
12 | 1.122 | 0.01849 | -0.041 | 60.659
12.5 | 1.063 | 0.02091 | -0.041 | 50.809
13 | 0.991 | 0.0244 | -0.041 | 40.604
13.5 | 0.911 | 0.02797 | -0.041 | 32.551
14 | 0.818 | 0.0343 | -0.041 | 23.858
14.5 | 0.71 | 0.04864 | -0.039 | 14.6
15 | 0.598 | 0.07024 | -0.036 | 8.514

## 126. Re 14M Mach 0.25 (2)
BIGFOIL.COM POLAR EXPORT
NACA63-412 a=0.0
NACA63-412 a=0.0 |  |  |  | Cl Max: | 1.7149 | at alpha= | 16.5 | deg
XFOIL ncrit=9 |  |  |  | L/D Max: | 137.5 | at alpha= | 3.5 | deg
Re: | 14000000 |  |  | Cd Min: | 0.22744 | at alpha= | -19.5 | deg
Mach: | 0.25 |  |  | Cl=0 at alpha= | -1.9951 | deg
|  |  |  | @ Cl=0.1, Cd= | 0.0050739
|  |  |  | @ Cl=0.4, Cd= | 0.0040643
|  |  |  | @ Cl=0.6, Cd= | 0.0044568
alpha (deg) | Cl | Cd | Cm | Cl/Cd
-19.5 | -0.7438 | 0.22744 | 0.0614 | -3.2703
-19 | -0.7472 | 0.21134 | 0.0536 | -3.5355
-18.5 | -0.7321 | 0.20354 | 0.0486 | -3.5968
-18 | -0.733 | 0.1902 | 0.0411 | -3.8538
-17.5 | -0.722 | 0.18135 | 0.0356 | -3.9813
-17 | -0.7309 | 0.16687 | 0.0271 | -4.3801
-16.5 | -1.1964 | 0.06279 | -0.0499 | -19.054
-15.5 | -1.3013 | 0.03726 | -0.0674 | -34.9249
-15 | -1.3439 | 0.03064 | -0.0656 | -43.861
-14.5 | -1.3904 | 0.0259 | -0.0568 | -53.6834
-14 | -1.3859 | 0.02153 | -0.0515 | -64.3706
-13.5 | -1.3574 | 0.01815 | -0.0475 | -74.7879
-13 | -1.3126 | 0.01597 | -0.0445 | -82.1916
-12.5 | -1.2619 | 0.01424 | -0.0419 | -88.6166
-12 | -1.2067 | 0.01296 | -0.0398 | -93.1096
-11.5 | -1.1511 | 0.01169 | -0.0379 | -98.4688
-11 | -1.0929 | 0.01076 | -0.0363 | -101.5706
-10.5 | -1.0331 | 0.01006 | -0.0351 | -102.6938
-10 | -0.9737 | 0.00933 | -0.0339 | -104.3623
-9.5 | -0.9135 | 0.00876 | -0.033 | -104.2808
-8.5 | -0.7916 | 0.00793 | -0.0316 | -99.8235
-8 | -0.7311 | 0.00748 | -0.0311 | -97.7406
-7.5 | -0.6704 | 0.00712 | -0.0308 | -94.1573
-7 | -0.6093 | 0.00685 | -0.0305 | -88.9489
-6.5 | -0.5482 | 0.00662 | -0.0304 | -82.8097
-6 | -0.4875 | 0.00633 | -0.0304 | -77.0142
-5.5 | -0.4266 | 0.00609 | -0.0304 | -70.0493
-5 | -0.3656 | 0.00593 | -0.0305 | -61.6526
-4.5 | -0.3047 | 0.00576 | -0.0307 | -52.8993
-4 | -0.2439 | 0.00559 | -0.031 | -43.6315
-3.5 | -0.183 | 0.00547 | -0.0313 | -33.4552
-3 | -0.1222 | 0.00535 | -0.0317 | -22.8411
-2.5 | -0.0614 | 0.00526 | -0.0321 | -11.673
-2 | -0.0006 | 0.00519 | -0.0326 | -0.11561
-1.5 | 0.0601 | 0.00512 | -0.0331 | 11.7383
-1 | 0.1207 | 0.00505 | -0.0336 | 23.901
-0.5 | 0.1812 | 0.00492 | -0.0341 | 36.8293
0 | 0.2416 | 0.00477 | -0.0347 | 50.6499
0.5 | 0.3016 | 0.00452 | -0.0353 | 66.7257
1 | 0.3614 | 0.00422 | -0.036 | 85.6398
1.5 | 0.4209 | 0.00398 | -0.0367 | 105.7538
2 | 0.4809 | 0.00401 | -0.0373 | 119.9252
2.5 | 0.5409 | 0.00422 | -0.0378 | 128.1754
3 | 0.6008 | 0.00446 | -0.0383 | 134.7085
3.5 | 0.66 | 0.0048 | -0.0388 | 137.5
4 | 0.7181 | 0.0053 | -0.0391 | 135.4906
4.5 | 0.7766 | 0.00569 | -0.0393 | 136.4851
5.5 | 0.8924 | 0.00656 | -0.0396 | 136.0366
6 | 0.9497 | 0.00704 | -0.0396 | 134.9006
6.5 | 1.0072 | 0.00745 | -0.0395 | 135.1946
7 | 1.0648 | 0.00781 | -0.0394 | 136.338
7.5 | 1.1219 | 0.00821 | -0.0392 | 136.6504
8 | 1.1785 | 0.0086 | -0.0388 | 137.0349
8.5 | 1.2348 | 0.00899 | -0.0383 | 137.3526
9 | 1.2888 | 0.00944 | -0.0374 | 136.5254
9.5 | 1.3419 | 0.00982 | -0.0362 | 136.6497
10 | 1.3947 | 0.01046 | -0.0351 | 133.3365
10.5 | 1.4453 | 0.0112 | -0.0336 | 129.0446
11 | 1.4935 | 0.01198 | -0.0317 | 124.6661
11.5 | 1.5386 | 0.01283 | -0.0293 | 119.9221
12 | 1.5784 | 0.01378 | -0.0261 | 114.5428
12.5 | 1.5969 | 0.0148 | -0.0195 | 107.8986
13 | 1.6155 | 0.0163 | -0.0142 | 99.1104
13.5 | 1.6354 | 0.0182 | -0.0099 | 89.8571
14 | 1.6573 | 0.0203 | -0.0065 | 81.6404
14.5 | 1.6758 | 0.02288 | -0.0035 | 73.243
15 | 1.6919 | 0.0259 | -0.0008 | 65.3243
15.5 | 1.7019 | 0.02962 | 0.0014 | 57.4578
16 | 1.7099 | 0.0338 | 0.003 | 50.5888
16.5 | 1.7149 | 0.0386 | 0.004 | 44.4275
17 | 1.7118 | 0.04465 | 0.0041 | 38.3382
17.5 | 1.7088 | 0.0511 | 0.0035 | 33.4403
18 | 1.6973 | 0.059 | 0.0017 | 28.7678
18.5 | 1.6828 | 0.06783 | -0.0011 | 24.8091
19 | 1.6591 | 0.07845 | -0.0054 | 21.1485
19.5 | 1.636 | 0.08959 | -0.0107 | 18.261
20 | 1.6063 | 0.1024 | -0.0175 | 15.6865

## 127. Re 14M Mach 0.50 (1)
BIGFOIL.COM POLAR EXPORT
NACA63-412 a=0.0
NACA63-412 a=0.0 |  |  |  | Cl Max: | 1.181 | at alpha= | 20 | deg
JavaFoil+Calcfoil stall+Eppler ext transition |  |  |  | L/D Max: | 128.8 | at alpha= | 5.5 | deg
Re: | 14000000 |  |  | Cd Min: | 0.00519 | at alpha= | -0.5 | deg
Mach: | 0.5 |  |  | Cl=0 at alpha= | -1.9485 | deg
|  |  |  | @ Cl=0.1, Cd= | 0.0061304
|  |  |  | @ Cl=0.4, Cd= | 0.0055368
|  |  |  | @ Cl=0.6, Cd= | 0.0060932
alpha (deg) | Cl | Cd | Cm | Cl/Cd
-20 | -0.99 | 0.16274 | -0.011 | -6.086
-19.5 | -0.967 | 0.14956 | -0.011 | -6.462
-19 | -0.94 | 0.14176 | -0.012 | -6.633
-18.5 | -0.912 | 0.13624 | -0.012 | -6.693
-18 | -0.884 | 0.13083 | -0.012 | -6.756
-17.5 | -0.857 | 0.12522 | -0.012 | -6.841
-17 | -0.83 | 0.11688 | -0.012 | -7.101
-16.5 | -0.803 | 0.11888 | -0.012 | -6.751
-16 | -0.775 | 0.1111 | -0.012 | -6.979
-15.5 | -0.747 | 0.1057 | -0.012 | -7.071
-15 | -0.723 | 0.09582 | -0.013 | -7.546
-14.5 | -0.7 | 0.08645 | -0.014 | -8.092
-14 | -0.704 | 0.05605 | -0.017 | -12.565
-13.5 | -0.637 | 0.09217 | -0.012 | -6.906
-13 | -0.609 | 0.08721 | -0.013 | -6.987
-12.5 | -0.584 | 0.0778 | -0.013 | -7.508
-12 | -0.56 | 0.06984 | -0.014 | -8.015
-11.5 | -0.543 | 0.05644 | -0.017 | -9.62
-11 | -0.598 | 0.01299 | -0.024 | -46.039
-10.5 | -0.471 | 0.06813 | -0.013 | -6.913
-10 | -0.443 | 0.06493 | -0.013 | -6.829
-9.5 | -0.417 | 0.05841 | -0.014 | -7.136
-9 | -0.391 | 0.05311 | -0.015 | -7.362
-8.5 | -0.447 | 0.00948 | -0.027 | -47.209
-8 | -0.413 | 0.00881 | -0.027 | -46.954
-7.5 | -0.305 | 0.05035 | -0.013 | -6.065
-7 | -0.278 | 0.04585 | -0.014 | -6.07
-6.5 | -0.343 | 0.04148 | -0.015 | -8.274
-6 | -0.461 | 0.00789 | -0.029 | -58.429
-5.5 | -0.434 | 0.00753 | -0.029 | -57.623
-5 | -0.388 | 0.0072 | -0.03 | -53.908
-4.5 | -0.333 | 0.00689 | -0.03 | -48.378
-4 | -0.273 | 0.00668 | -0.031 | -40.839
-3.5 | -0.209 | 0.00653 | -0.031 | -32.013
-3 | -0.143 | 0.00639 | -0.032 | -22.362
-2.5 | -0.076 | 0.00628 | -0.032 | -12.024
-2 | -0.007 | 0.00623 | -0.033 | -1.161
-1.5 | 0.061 | 0.00617 | -0.033 | 9.964
-1 | 0.13 | 0.0061 | -0.034 | 21.36
-0.5 | 0.2 | 0.00519 | -0.034 | 38.511
0 | 0.268 | 0.00521 | -0.035 | 51.422
0.5 | 0.337 | 0.00537 | -0.035 | 62.724
1 | 0.405 | 0.00555 | -0.036 | 73.073
1.5 | 0.474 | 0.00567 | -0.036 | 83.532
2 | 0.542 | 0.00588 | -0.037 | 92.267
2.5 | 0.61 | 0.00613 | -0.037 | 99.624
3 | 0.678 | 0.00645 | -0.038 | 105.197
3.5 | 0.746 | 0.00682 | -0.038 | 109.323
4 | 0.812 | 0.00695 | -0.039 | 116.883
4.5 | 0.877 | 0.00744 | -0.039 | 117.971
5 | 0.941 | 0.00793 | -0.04 | 118.624
5.5 | 1.001 | 0.00777 | -0.04 | 128.8
6 | 1.052 | 0.00996 | -0.041 | 105.554
6.5 | 1.099 | 0.01065 | -0.041 | 103.137
7 | 1.138 | 0.01146 | -0.041 | 99.238
7.5 | 1.159 | 0.01245 | -0.042 | 93.092
8 | 1.149 | 0.01363 | -0.042 | 84.278
8.5 | 1.066 | 0.01562 | -0.042 | 68.216
9 | 0.704 | 0.01963 | -0.042 | 35.877
9.5 | 0.739 | 0.01894 | -0.043 | 39.045
10 | 0.723 | 0.03461 | -0.04 | 20.877
10.5 | 0.797 | 0.02134 | -0.044 | 37.371
11 | 0.819 | 0.02543 | -0.044 | 32.216
11.5 | 0.793 | 0.04813 | -0.039 | 16.481
12 | 0.878 | 0.02772 | -0.044 | 31.674
12.5 | 0.892 | 0.03503 | -0.044 | 25.472
13 | 0.864 | 0.06351 | -0.039 | 13.608
13.5 | 0.947 | 0.03864 | -0.044 | 24.521
14 | 0.965 | 0.04601 | -0.044 | 20.967
14.5 | 0.964 | 0.06338 | -0.042 | 15.213
15 | 1.007 | 0.0557 | -0.044 | 18.071
15.5 | 1.034 | 0.05972 | -0.044 | 17.311
16 | 1.001 | 0.10199 | -0.038 | 9.813
16.5 | 0.999 | 0.13096 | -0.033 | 7.632
17 | 1.03 | 0.13344 | -0.034 | 7.721
17.5 | 1.06 | 0.13776 | -0.036 | 7.696
18 | 1.076 | 0.16097 | -0.033 | 6.684
18.5 | 1.103 | 0.16602 | -0.034 | 6.646
19 | 1.134 | 0.16532 | -0.036 | 6.858
19.5 | 1.163 | 0.17129 | -0.037 | 6.787
20 | 1.181 | 0.19568 | -0.036 | 6.037

## 128. Re 14M Mach 0.50 (2)
BIGFOIL.COM POLAR EXPORT
NACA63-412 a=0.0
NACA63-412 a=0.0 |  |  |  | Cl Max: | 1.4567 | at alpha= | 9.5 | deg
XFOIL ncrit=9 |  |  |  | L/D Max: | 154.222 | at alpha= | 3.5 | deg
Re: | 14000000 |  |  | Cd Min: | 0.27077 | at alpha= | -20 | deg
Mach: | 0.5 |  |  | Cl=0 at alpha= | -2.0106 | deg
|  |  |  | @ Cl=0.1, Cd= | 0.0051816
|  |  |  | @ Cl=0.4, Cd= | 0.0042867
|  |  |  | @ Cl=0.6, Cd= | 0.0042707
alpha (deg) | Cl | Cd | Cm | Cl/Cd
-20 | -0.8138 | 0.27077 | 0.0844 | -3.0055
-19.5 | -0.7918 | 0.26127 | 0.0789 | -3.0306
-17.5 | -0.7045 | 0.22826 | 0.0589 | -3.0864
-17 | -0.6834 | 0.21903 | 0.0535 | -3.1201
-16.5 | -0.6642 | 0.20908 | 0.048 | -3.1768
-16 | -0.6456 | 0.19889 | 0.0423 | -3.246
-15.5 | -0.6249 | 0.19016 | 0.0371 | -3.2862
-15 | -0.6079 | 0.18015 | 0.0314 | -3.3744
-14.5 | -0.5933 | 0.16985 | 0.0256 | -3.4931
-14 | -0.5757 | 0.16084 | 0.0202 | -3.5793
-13.5 | -0.5627 | 0.1508 | 0.0144 | -3.7314
-13 | -0.561 | 0.13834 | 0.0072 | -4.0552
-12.5 | -0.5436 | 0.13034 | 0.0024 | -4.1706
-12 | -0.5346 | 0.1207 | -0.0034 | -4.4292
-11.5 | -0.5358 | 0.10938 | -0.0104 | -4.8985
-11 | -0.5391 | 0.09839 | -0.0175 | -5.4792
-10.5 | -0.5351 | 0.08927 | -0.0233 | -5.9942
-10 | -0.5408 | 0.07903 | -0.0302 | -6.843
-9.5 | -0.5397 | 0.07026 | -0.0361 | -7.6815
-9 | -0.5511 | 0.05839 | -0.0463 | -9.4383
-8.5 | -0.5784 | 0.04739 | -0.0564 | -12.2051
-8 | -0.6122 | 0.04137 | -0.0546 | -14.7982
-7.5 | -0.6321 | 0.03269 | -0.0534 | -19.3362
-7 | -0.6395 | 0.02254 | -0.0508 | -28.3718
-6.5 | -0.6269 | 0.01268 | -0.0473 | -49.4401
-6 | -0.5769 | 0.00797 | -0.0436 | -72.3839
-5.5 | -0.5046 | 0.00692 | -0.0412 | -72.9191
-5 | -0.4303 | 0.00645 | -0.0396 | -66.7132
-4.5 | -0.3565 | 0.00614 | -0.0385 | -58.0619
-4 | -0.2835 | 0.00591 | -0.0378 | -47.9695
-3.5 | -0.2115 | 0.00568 | -0.0374 | -37.2359
-3 | -0.14 | 0.00553 | -0.0373 | -25.3165
-2.5 | -0.069 | 0.0054 | -0.0373 | -12.7778
-2 | 0.0015 | 0.00529 | -0.0375 | 0.28355
-1.5 | 0.0716 | 0.00521 | -0.0379 | 13.7428
-1 | 0.1416 | 0.00514 | -0.0383 | 27.5486
-0.5 | 0.2111 | 0.00504 | -0.0389 | 41.8849
0 | 0.2803 | 0.00487 | -0.0394 | 57.5565
0.5 | 0.349 | 0.00457 | -0.0401 | 76.3676
1 | 0.4174 | 0.00419 | -0.0408 | 99.6181
2 | 0.5554 | 0.00411 | -0.0421 | 135.1338
2.5 | 0.6248 | 0.00436 | -0.0425 | 143.3028
3 | 0.694 | 0.00464 | -0.0428 | 149.569
3.5 | 0.7634 | 0.00495 | -0.043 | 154.2222
4 | 0.8293 | 0.00565 | -0.0427 | 146.7788
4.5 | 0.8969 | 0.00618 | -0.0423 | 145.1294
5 | 0.9639 | 0.00676 | -0.0415 | 142.5888
5.5 | 1.0288 | 0.0075 | -0.0403 | 137.1733
6 | 1.0955 | 0.00807 | -0.0389 | 135.7497
6.5 | 1.1633 | 0.00857 | -0.0372 | 135.741
7 | 1.2304 | 0.00912 | -0.0351 | 134.9123
7.5 | 1.296 | 0.00973 | -0.0324 | 133.1963
8 | 1.3603 | 0.01036 | -0.029 | 131.3031
8.5 | 1.4189 | 0.01112 | -0.0245 | 127.5989
9 | 1.4563 | 0.01209 | -0.0164 | 120.4549
9.5 | 1.4567 | 0.01468 | -0.0059 | 99.2302
10 | 1.4296 | 0.02012 | 0.0025 | 71.0537

## 129. Re 16M Mach 0.00 (1)
BIGFOIL.COM POLAR EXPORT
NACA63-412 a=0.0
NACA63-412 a=0.0 |  |  |  | Cl Max: | 1.26 | at alpha= | 11 | deg
JavaFoil+Calcfoil stall+Eppler ext transition |  |  |  | L/D Max: | 131.111 | at alpha= | 8 | deg
Re: | 16000000 |  |  | Cd Min: | 0.00511 | at alpha= | 0 | deg
Mach: | 0 |  |  | Cl=0 at alpha= | -1.9491 | deg
|  |  |  | @ Cl=0.1, Cd= | 0.0058722
|  |  |  | @ Cl=0.4, Cd= | 0.0053917
|  |  |  | @ Cl=0.6, Cd= | 0.0059198
alpha (deg) | Cl | Cd | Cm | Cl/Cd
-15.5 | -0.572 | 0.10974 | -0.009 | -5.213
-15 | -0.591 | 0.10352 | -0.01 | -5.707
-14.5 | -0.608 | 0.0985 | -0.01 | -6.176
-14 | -0.624 | 0.09169 | -0.01 | -6.808
-13.5 | -0.638 | 0.08648 | -0.01 | -7.375
-13 | -0.647 | 0.0811 | -0.011 | -7.975
-12.5 | -0.652 | 0.07448 | -0.012 | -8.755
-12 | -0.653 | 0.07014 | -0.012 | -9.309
-11.5 | -0.652 | 0.06413 | -0.013 | -10.174
-11 | -0.769 | 0.01127 | -0.021 | -68.273
-10.5 | -0.778 | 0.0092 | -0.022 | -84.541
-10 | -0.761 | 0.00851 | -0.022 | -89.345
-9.5 | -0.738 | 0.0084 | -0.022 | -87.894
-9 | -0.711 | 0.00812 | -0.023 | -87.588
-8.5 | -0.679 | 0.00785 | -0.023 | -86.515
-8 | -0.643 | 0.00762 | -0.023 | -84.443
-7.5 | -0.603 | 0.00737 | -0.024 | -81.866
-7 | -0.56 | 0.00716 | -0.024 | -78.103
-6.5 | -0.512 | 0.00699 | -0.025 | -73.166
-6 | -0.461 | 0.00678 | -0.025 | -67.917
-5.5 | -0.408 | 0.00658 | -0.025 | -61.962
-5 | -0.354 | 0.00644 | -0.026 | -54.921
-4.5 | -0.298 | 0.00631 | -0.026 | -47.164
-4 | -0.241 | 0.00621 | -0.027 | -38.77
-3.5 | -0.183 | 0.00611 | -0.027 | -29.973
-3 | -0.125 | 0.00603 | -0.027 | -20.66
-2.5 | -0.066 | 0.00597 | -0.028 | -11.004
-2 | -0.006 | 0.00595 | -0.028 | -1.056
-1.5 | 0.053 | 0.00588 | -0.029 | 9.066
-1 | 0.113 | 0.00587 | -0.029 | 19.262
-0.5 | 0.173 | 0.00525 | -0.03 | 32.923
0 | 0.232 | 0.00511 | -0.03 | 45.458
0.5 | 0.292 | 0.0052 | -0.031 | 56.159
1 | 0.351 | 0.00531 | -0.031 | 66.179
1.5 | 0.411 | 0.00541 | -0.031 | 75.878
2 | 0.47 | 0.00553 | -0.032 | 85.076
2.5 | 0.529 | 0.00567 | -0.032 | 93.375
3 | 0.589 | 0.00588 | -0.033 | 100.093
3.5 | 0.647 | 0.00609 | -0.033 | 106.343
4 | 0.706 | 0.00642 | -0.034 | 110.023
4.5 | 0.764 | 0.0067 | -0.034 | 114.04
5 | 0.821 | 0.00699 | -0.035 | 117.53
5.5 | 0.877 | 0.00697 | -0.035 | 125.759
6 | 0.931 | 0.00758 | -0.036 | 122.807
6.5 | 0.984 | 0.00794 | -0.036 | 123.876
7 | 1.035 | 0.00825 | -0.036 | 125.485
7.5 | 1.083 | 0.00863 | -0.037 | 125.429
8 | 1.127 | 0.00859 | -0.037 | 131.111
8.5 | 1.166 | 0.00985 | -0.038 | 118.407
9 | 1.201 | 0.01031 | -0.038 | 116.509
9.5 | 1.227 | 0.01084 | -0.039 | 113.152
10 | 1.245 | 0.01155 | -0.039 | 107.799
10.5 | 1.256 | 0.01223 | -0.039 | 102.718
11 | 1.26 | 0.01303 | -0.04 | 96.756
11.5 | 1.257 | 0.01394 | -0.04 | 90.224
12 | 1.247 | 0.01502 | -0.04 | 83.018
12.5 | 1.23 | 0.0163 | -0.04 | 75.489
13 | 1.208 | 0.01762 | -0.041 | 68.55
13.5 | 1.179 | 0.01939 | -0.041 | 60.817
14 | 1.146 | 0.02129 | -0.041 | 53.838
14.5 | 1.108 | 0.02374 | -0.041 | 46.674
15 | 1.067 | 0.02638 | -0.041 | 40.451
15.5 | 1.017 | 0.03222 | -0.041 | 31.569
16 | 0.976 | 0.03418 | -0.041 | 28.567

## 130. Re 16M Mach 0.00 (2)
BIGFOIL.COM POLAR EXPORT
NACA63-412 a=0.0
NACA63-412 a=0.0 |  |  |  | Cl Max: | 1.8161 | at alpha= | 19 | deg
XFOIL ncrit=9 |  |  |  | L/D Max: | 141.758 | at alpha= | 10 | deg
Re: | 16000000 |  |  | Cd Min: | 0.05218 | at alpha= | 20 | deg
Mach: | 0 |  |  | Cl=0 at alpha= | -1.988 | deg
|  |  |  | @ Cl=0.1, Cd= | 0.0049657
|  |  |  | @ Cl=0.4, Cd= | 0.0040988
|  |  |  | @ Cl=0.6, Cd= | 0.0045913
alpha (deg) | Cl | Cd | Cm | Cl/Cd
-20 | -1.6611 | 0.03263 | -0.0558 | -50.9071
-19.5 | -1.6636 | 0.02862 | -0.0547 | -58.1272
-19 | -1.6721 | 0.02493 | -0.0515 | -67.0718
-18.5 | -1.673 | 0.02255 | -0.0466 | -74.1907
-18 | -1.6642 | 0.02127 | -0.0407 | -78.2417
-17.5 | -1.6427 | 0.01927 | -0.0372 | -85.2465
-17 | -1.6114 | 0.01797 | -0.0344 | -89.6717
-16.5 | -1.5734 | 0.01681 | -0.0326 | -93.599
-16 | -1.5307 | 0.01583 | -0.0312 | -96.6961
-15.5 | -1.4856 | 0.01493 | -0.0302 | -99.5044
-15 | -1.4385 | 0.01412 | -0.0293 | -101.8768
-14.5 | -1.3906 | 0.0133 | -0.0286 | -104.5564
-14 | -1.3421 | 0.01245 | -0.0279 | -107.7992
-13.5 | -1.2926 | 0.01164 | -0.0273 | -111.0481
-13 | -1.241 | 0.01103 | -0.0269 | -112.5113
-12.5 | -1.1884 | 0.0105 | -0.0266 | -113.181
-12 | -1.1353 | 0.01 | -0.0264 | -113.53
-11.5 | -1.082 | 0.00946 | -0.0262 | -114.3763
-11 | -1.0283 | 0.00894 | -0.0261 | -115.0224
-10.5 | -0.9735 | 0.00854 | -0.026 | -113.993
-10 | -0.9182 | 0.0082 | -0.0261 | -111.9756
-9.5 | -0.8624 | 0.00787 | -0.0262 | -109.5807
-9 | -0.8065 | 0.00756 | -0.0263 | -106.6799
-8.5 | -0.7505 | 0.00721 | -0.0264 | -104.0915
-8 | -0.6941 | 0.00691 | -0.0266 | -100.4486
-7.5 | -0.6373 | 0.00669 | -0.0269 | -95.2616
-7 | -0.5801 | 0.00648 | -0.0272 | -89.5216
-6.5 | -0.5229 | 0.00625 | -0.0274 | -83.664
-6 | -0.4656 | 0.00603 | -0.0278 | -77.2139
-5.5 | -0.4079 | 0.00587 | -0.0281 | -69.4889
-4.5 | -0.2922 | 0.00556 | -0.0289 | -52.554
-4 | -0.2343 | 0.00542 | -0.0294 | -43.2288
-3 | -0.1179 | 0.00523 | -0.0303 | -22.543
-2.5 | -0.0597 | 0.00516 | -0.0308 | -11.5698
-2 | -0.0014 | 0.00508 | -0.0313 | -0.27559
-1.5 | 0.057 | 0.00501 | -0.0318 | 11.3772
-1 | 0.1153 | 0.00495 | -0.0323 | 23.2929
-0.5 | 0.1735 | 0.00483 | -0.0329 | 35.9213
0 | 0.2316 | 0.00472 | -0.0335 | 49.0678
0.5 | 0.2894 | 0.00454 | -0.0341 | 63.7445
1 | 0.3471 | 0.00433 | -0.0347 | 80.1617
1.5 | 0.4043 | 0.00408 | -0.0354 | 99.0931
2 | 0.4616 | 0.00406 | -0.036 | 113.6946
2.5 | 0.5193 | 0.0042 | -0.0366 | 123.6429
3 | 0.5767 | 0.00443 | -0.0371 | 130.1806
4 | 0.6894 | 0.00521 | -0.038 | 132.3225
4.5 | 0.7456 | 0.00556 | -0.0384 | 134.1007
5 | 0.8013 | 0.00596 | -0.0388 | 134.4463
5.5 | 0.857 | 0.0063 | -0.0391 | 136.0317
6 | 0.9119 | 0.00672 | -0.0393 | 135.6994
6.5 | 0.9671 | 0.00706 | -0.0396 | 136.983
7 | 1.022 | 0.00738 | -0.0398 | 138.4824
7.5 | 1.0765 | 0.00772 | -0.04 | 139.443
8 | 1.1306 | 0.00804 | -0.0402 | 140.6219
8.5 | 1.1841 | 0.00841 | -0.0402 | 140.7967
9 | 1.2369 | 0.00875 | -0.0402 | 141.36
9.5 | 1.2877 | 0.0091 | -0.0398 | 141.5055
10 | 1.3382 | 0.00944 | -0.0394 | 141.7585
10.5 | 1.3884 | 0.00999 | -0.039 | 138.979
11 | 1.438 | 0.01052 | -0.0386 | 136.692
11.5 | 1.4854 | 0.01116 | -0.0379 | 133.1004
12 | 1.5307 | 0.01186 | -0.0369 | 129.0641
12.5 | 1.5748 | 0.01255 | -0.0358 | 125.4821
13 | 1.6167 | 0.01325 | -0.0343 | 122.0151
13.5 | 1.6521 | 0.01418 | -0.0319 | 116.5092
14 | 1.6726 | 0.01503 | -0.0268 | 111.2841
14.5 | 1.6892 | 0.0162 | -0.0219 | 104.2716
15 | 1.7085 | 0.01767 | -0.0182 | 96.6893
15.5 | 1.728 | 0.01939 | -0.0152 | 89.1181
16 | 1.747 | 0.02135 | -0.0127 | 81.8267
16.5 | 1.765 | 0.02356 | -0.0106 | 74.9151
17 | 1.7788 | 0.02628 | -0.0086 | 67.6865
17.5 | 1.7937 | 0.02909 | -0.0072 | 61.6604
18 | 1.8029 | 0.03256 | -0.0059 | 55.3716
18.5 | 1.8114 | 0.03635 | -0.0052 | 49.8322
19 | 1.8161 | 0.0408 | -0.0049 | 44.5123
19.5 | 1.8066 | 0.04712 | -0.0053 | 38.3404
20 | 1.8119 | 0.05218 | -0.0062 | 34.724

## 131. Re 16M Mach 0.10 (1)
BIGFOIL.COM POLAR EXPORT
NACA63-412 a=0.0
NACA63-412 a=0.0 |  |  |  | Cl Max: | 1.255 | at alpha= | 11 | deg
JavaFoil+Calcfoil stall+Eppler ext transition |  |  |  | L/D Max: | 130.617 | at alpha= | 7.5 | deg
Re: | 16000000 |  |  | Cd Min: | 0.00511 | at alpha= | 0 | deg
Mach: | 0.1 |  |  | Cl=0 at alpha= | -1.95 | deg
|  |  |  | @ Cl=0.1, Cd= | 0.005887
|  |  |  | @ Cl=0.4, Cd= | 0.0053862
|  |  |  | @ Cl=0.6, Cd= | 0.0059375
alpha (deg) | Cl | Cd | Cm | Cl/Cd
-15 | -0.556 | 0.10633 | -0.009 | -5.225
-14.5 | -0.576 | 0.10007 | -0.01 | -5.76
-14 | -0.596 | 0.0943 | -0.01 | -6.316
-13.5 | -0.613 | 0.08773 | -0.01 | -6.989
-13 | -0.625 | 0.08266 | -0.011 | -7.562
-12.5 | -0.633 | 0.0761 | -0.011 | -8.322
-12 | -0.637 | 0.07184 | -0.012 | -8.866
-11.5 | -0.639 | 0.06557 | -0.012 | -9.749
-11 | -0.661 | 0.04501 | -0.016 | -14.693
-10.5 | -0.75 | 0.0108 | -0.021 | -69.387
-10 | -0.755 | 0.00865 | -0.022 | -87.234
-9.5 | -0.734 | 0.00847 | -0.022 | -86.638
-9 | -0.709 | 0.00819 | -0.023 | -86.515
-8.5 | -0.678 | 0.00787 | -0.023 | -86.263
-8 | -0.643 | 0.00763 | -0.024 | -84.283
-7.5 | -0.604 | 0.00739 | -0.024 | -81.712
-7 | -0.561 | 0.00718 | -0.024 | -78.056
-6.5 | -0.513 | 0.00701 | -0.025 | -73.197
-6 | -0.462 | 0.00678 | -0.025 | -68.143
-5.5 | -0.41 | 0.00659 | -0.026 | -62.103
-5 | -0.355 | 0.00646 | -0.026 | -54.991
-4.5 | -0.299 | 0.00633 | -0.026 | -47.287
-4 | -0.242 | 0.00622 | -0.027 | -38.922
-3.5 | -0.184 | 0.00611 | -0.027 | -30.108
-3 | -0.125 | 0.00605 | -0.028 | -20.696
-2.5 | -0.066 | 0.00599 | -0.028 | -11.019
-2 | -0.006 | 0.00595 | -0.028 | -1.06
-1.5 | 0.054 | 0.00591 | -0.029 | 9.057
-1 | 0.114 | 0.00588 | -0.029 | 19.299
-0.5 | 0.174 | 0.00525 | -0.03 | 33.107
0 | 0.234 | 0.00511 | -0.03 | 45.714
0.5 | 0.293 | 0.00521 | -0.031 | 56.343
1 | 0.353 | 0.0053 | -0.031 | 66.586
1.5 | 0.413 | 0.00541 | -0.032 | 76.306
2 | 0.473 | 0.00556 | -0.032 | 84.929
2.5 | 0.532 | 0.00569 | -0.032 | 93.462
3 | 0.591 | 0.0059 | -0.033 | 100.181
3.5 | 0.651 | 0.00615 | -0.033 | 105.78
4 | 0.71 | 0.0064 | -0.034 | 110.901
4.5 | 0.768 | 0.00671 | -0.034 | 114.364
5 | 0.825 | 0.00705 | -0.035 | 117.094
5.5 | 0.881 | 0.00703 | -0.035 | 125.272
6 | 0.935 | 0.00767 | -0.036 | 121.887
6.5 | 0.988 | 0.00801 | -0.036 | 123.384
7 | 1.039 | 0.00835 | -0.037 | 124.47
7.5 | 1.087 | 0.00832 | -0.037 | 130.617
8 | 1.131 | 0.00866 | -0.038 | 130.585
8.5 | 1.169 | 0.00994 | -0.038 | 117.681
9 | 1.203 | 0.01043 | -0.038 | 115.324
9.5 | 1.228 | 0.01097 | -0.039 | 111.924
10 | 1.244 | 0.0117 | -0.039 | 106.286
10.5 | 1.253 | 0.01241 | -0.039 | 100.947
11 | 1.255 | 0.01325 | -0.04 | 94.715
11.5 | 1.248 | 0.0142 | -0.04 | 87.896
12 | 1.234 | 0.01537 | -0.04 | 80.338
12.5 | 1.213 | 0.01671 | -0.041 | 72.606
13 | 1.185 | 0.01835 | -0.041 | 64.58
13.5 | 1.152 | 0.02003 | -0.041 | 57.514
14 | 1.113 | 0.0221 | -0.041 | 50.387
14.5 | 1.07 | 0.02485 | -0.041 | 43.032
15 | 1.022 | 0.02813 | -0.041 | 36.347
15.5 | 0.964 | 0.03572 | -0.041 | 26.985
16 | 0.919 | 0.03736 | -0.041 | 24.608

## 132. Re 16M Mach 0.10 (2)
BIGFOIL.COM POLAR EXPORT
NACA63-412 a=0.0
NACA63-412 a=0.0 |  |  |  | Cl Max: | 1.801 | at alpha= | 18.5 | deg
XFOIL ncrit=9 |  |  |  | L/D Max: | 141.242 | at alpha= | 9.5 | deg
Re: | 16000000 |  |  | Cd Min: | 0.0586 | at alpha= | 20 | deg
Mach: | 0.1 |  |  | Cl=0 at alpha= | -1.9889 | deg
|  |  |  | @ Cl=0.1, Cd= | 0.0049692
|  |  |  | @ Cl=0.4, Cd= | 0.0041011
|  |  |  | @ Cl=0.6, Cd= | 0.0045752
alpha (deg) | Cl | Cd | Cm | Cl/Cd
-20 | -1.5925 | 0.04259 | -0.0573 | -37.3914
-19.5 | -1.6112 | 0.03565 | -0.0592 | -45.195
-19 | -1.6232 | 0.03041 | -0.0588 | -53.3772
-18.5 | -1.6262 | 0.02674 | -0.0565 | -60.8153
-18 | -1.623 | 0.02421 | -0.0526 | -67.0384
-17 | -1.6077 | 0.02027 | -0.0414 | -79.3143
-16 | -1.5404 | 0.01731 | -0.0359 | -88.989
-15.5 | -1.4991 | 0.01594 | -0.0341 | -94.0464
-15 | -1.4531 | 0.01489 | -0.0327 | -97.589
-14.5 | -1.4048 | 0.01399 | -0.0316 | -100.4146
-14 | -1.3548 | 0.01318 | -0.0307 | -102.7921
-13.5 | -1.3049 | 0.01227 | -0.0298 | -106.3488
-13 | -1.2539 | 0.01143 | -0.0291 | -109.7025
-12.5 | -1.2009 | 0.01078 | -0.0285 | -111.4007
-12 | -1.1469 | 0.01024 | -0.0281 | -112.002
-11.5 | -1.0924 | 0.00972 | -0.0278 | -112.3868
-11 | -1.038 | 0.00915 | -0.0274 | -113.4426
-10.5 | -0.9827 | 0.00868 | -0.0272 | -113.2143
-10 | -0.9267 | 0.0083 | -0.0271 | -111.6506
-9.5 | -0.8702 | 0.00796 | -0.0271 | -109.3216
-9 | -0.8135 | 0.00765 | -0.0271 | -106.3399
-8.5 | -0.7568 | 0.00729 | -0.0271 | -103.8134
-8 | -0.6998 | 0.00696 | -0.0272 | -100.546
-7.5 | -0.6424 | 0.00672 | -0.0274 | -95.5952
-7 | -0.5846 | 0.00651 | -0.0276 | -89.8003
-6.5 | -0.5268 | 0.00629 | -0.0279 | -83.752
-6 | -0.469 | 0.00605 | -0.0281 | -77.5207
-5.5 | -0.4109 | 0.00588 | -0.0285 | -69.881
-4.5 | -0.2942 | 0.00557 | -0.0292 | -52.8187
-4 | -0.2358 | 0.00543 | -0.0296 | -43.4254
-3.5 | -0.1772 | 0.00534 | -0.03 | -33.1835
-3 | -0.1186 | 0.00524 | -0.0305 | -22.6336
-2.5 | -0.06 | 0.00516 | -0.031 | -11.6279
-2 | -0.0013 | 0.00509 | -0.0315 | -0.2554
-1.5 | 0.0574 | 0.00502 | -0.032 | 11.4343
-1 | 0.1161 | 0.00495 | -0.0325 | 23.4545
-0.5 | 0.1746 | 0.00484 | -0.0331 | 36.0744
0 | 0.2331 | 0.00472 | -0.0336 | 49.3856
0.5 | 0.2912 | 0.00454 | -0.0343 | 64.141
1 | 0.3493 | 0.00433 | -0.0349 | 80.6697
1.5 | 0.4069 | 0.00407 | -0.0356 | 99.9754
2 | 0.4646 | 0.00405 | -0.0362 | 114.716
2.5 | 0.5226 | 0.0042 | -0.0368 | 124.4286
3 | 0.5804 | 0.00443 | -0.0373 | 131.0158
3.5 | 0.6371 | 0.00485 | -0.0378 | 131.3608
4 | 0.6938 | 0.00523 | -0.0382 | 132.6577
4.5 | 0.7503 | 0.00558 | -0.0386 | 134.4624
5 | 0.8064 | 0.00598 | -0.0389 | 134.8495
5.5 | 0.8625 | 0.00633 | -0.0392 | 136.2559
6 | 0.9179 | 0.00675 | -0.0394 | 135.9852
6.5 | 0.9733 | 0.0071 | -0.0396 | 137.0845
7 | 1.0287 | 0.00743 | -0.0398 | 138.4522
7.5 | 1.0836 | 0.00778 | -0.0399 | 139.2802
8 | 1.1383 | 0.00811 | -0.04 | 140.3576
9 | 1.2454 | 0.00883 | -0.0399 | 141.0419
9.5 | 1.2966 | 0.00918 | -0.0394 | 141.2418
10 | 1.3474 | 0.00956 | -0.0388 | 140.9414
10.5 | 1.3982 | 0.01011 | -0.0384 | 138.2987
11 | 1.4474 | 0.01072 | -0.0378 | 135.0187
11.5 | 1.4951 | 0.01136 | -0.0369 | 131.6109
12 | 1.5401 | 0.0121 | -0.0357 | 127.281
12.5 | 1.5843 | 0.01279 | -0.0343 | 123.8702
13 | 1.6247 | 0.01357 | -0.0324 | 119.7273
13.5 | 1.6542 | 0.01457 | -0.0287 | 113.5347
14 | 1.6685 | 0.01558 | -0.0227 | 107.0924
14.5 | 1.6883 | 0.01691 | -0.0186 | 99.8403
15 | 1.709 | 0.0185 | -0.0153 | 92.3784
15.5 | 1.7281 | 0.02043 | -0.0124 | 84.5864
16 | 1.7462 | 0.02265 | -0.0099 | 77.0949
16.5 | 1.7631 | 0.02513 | -0.0078 | 70.1592
17 | 1.7756 | 0.02816 | -0.006 | 63.054
17.5 | 1.7861 | 0.03154 | -0.0046 | 56.6297
18 | 1.7957 | 0.03526 | -0.0037 | 50.9274
18.5 | 1.801 | 0.03967 | -0.0032 | 45.3995
19 | 1.8004 | 0.04502 | -0.0033 | 39.9911
19.5 | 1.7844 | 0.05257 | -0.0044 | 33.9433
20 | 1.7847 | 0.0586 | -0.0059 | 30.4556

## 133. Re 16M Mach 0.25 (1)
BIGFOIL.COM POLAR EXPORT
NACA63-412 a=0.0
NACA63-412 a=0.0 |  |  |  | Cl Max: | 1.23 | at alpha= | 10 | deg
JavaFoil+Calcfoil stall+Eppler ext transition |  |  |  | L/D Max: | 127.795 | at alpha= | 7 | deg
Re: | 16000000 |  |  | Cd Min: | 0.00514 | at alpha= | 0 | deg
Mach: | 0.25 |  |  | Cl=0 at alpha= | -1.9508 | deg
|  |  |  | @ Cl=0.1, Cd= | 0.0058982
|  |  |  | @ Cl=0.4, Cd= | 0.0054067
|  |  |  | @ Cl=0.6, Cd= | 0.0059625
alpha (deg) | Cl | Cd | Cm | Cl/Cd
-14.5 | -0.277 | 0.10913 | -0.009 | -2.54
-14 | -0.338 | 0.10292 | -0.01 | -3.28
-13.5 | -0.392 | 0.09497 | -0.01 | -4.128
-13 | -0.437 | 0.08984 | -0.01 | -4.866
-12.5 | -0.474 | 0.08366 | -0.01 | -5.66
-12 | -0.504 | 0.07944 | -0.01 | -6.35
-11.5 | -0.529 | 0.07417 | -0.011 | -7.136
-11 | -0.549 | 0.06776 | -0.011 | -8.099
-10.5 | -0.562 | 0.06263 | -0.012 | -8.968
-10 | -0.569 | 0.05662 | -0.013 | -10.049
-9.5 | -0.696 | 0.00933 | -0.023 | -74.646
-9 | -0.685 | 0.00857 | -0.023 | -79.928
-8.5 | -0.666 | 0.00825 | -0.024 | -80.696
-8 | -0.639 | 0.00793 | -0.024 | -80.563
-7.5 | -0.605 | 0.00764 | -0.025 | -79.238
-7 | -0.566 | 0.00733 | -0.025 | -77.247
-6.5 | -0.52 | 0.00717 | -0.025 | -72.572
-6 | -0.47 | 0.00694 | -0.026 | -67.774
-5.5 | -0.418 | 0.00672 | -0.026 | -62.161
-5 | -0.363 | 0.00653 | -0.027 | -55.564
-4.5 | -0.306 | 0.00641 | -0.027 | -47.817
-4 | -0.248 | 0.00628 | -0.027 | -39.527
-3.5 | -0.189 | 0.00618 | -0.028 | -30.574
-3 | -0.129 | 0.00612 | -0.028 | -21.018
-2.5 | -0.068 | 0.00604 | -0.029 | -11.225
-2 | -0.006 | 0.00598 | -0.029 | -1.083
-1.5 | 0.055 | 0.00592 | -0.03 | 9.29
-1 | 0.117 | 0.00589 | -0.03 | 19.803
-0.5 | 0.179 | 0.00527 | -0.031 | 33.881
0 | 0.24 | 0.00514 | -0.031 | 46.683
0.5 | 0.301 | 0.00522 | -0.032 | 57.694
1 | 0.363 | 0.00534 | -0.032 | 68
1.5 | 0.424 | 0.00545 | -0.032 | 77.878
2 | 0.485 | 0.0056 | -0.033 | 86.694
2.5 | 0.547 | 0.00578 | -0.033 | 94.626
3 | 0.608 | 0.00599 | -0.034 | 101.441
3.5 | 0.668 | 0.00625 | -0.034 | 106.896
4 | 0.729 | 0.00656 | -0.035 | 111.069
4.5 | 0.788 | 0.00688 | -0.035 | 114.596
5 | 0.847 | 0.00691 | -0.036 | 122.652
5.5 | 0.904 | 0.00724 | -0.036 | 124.722
6 | 0.959 | 0.00793 | -0.037 | 120.892
6.5 | 1.012 | 0.00832 | -0.037 | 121.689
7 | 1.063 | 0.00832 | -0.038 | 127.795
7.5 | 1.11 | 0.00871 | -0.038 | 127.384
8 | 1.15 | 0.00994 | -0.039 | 115.691
8.5 | 1.184 | 0.01052 | -0.039 | 112.463
9 | 1.211 | 0.01114 | -0.039 | 108.722
9.5 | 1.226 | 0.01188 | -0.04 | 103.215
10 | 1.23 | 0.01276 | -0.04 | 96.414
10.5 | 1.222 | 0.01379 | -0.04 | 88.593
11 | 1.201 | 0.01495 | -0.04 | 80.387
11.5 | 1.169 | 0.01631 | -0.041 | 71.642
12 | 1.123 | 0.01794 | -0.041 | 62.616
12.5 | 1.064 | 0.02027 | -0.041 | 52.52
13 | 0.992 | 0.02372 | -0.041 | 41.833
13.5 | 0.914 | 0.02646 | -0.041 | 34.557
14 | 0.822 | 0.03262 | -0.041 | 25.191
14.5 | 0.716 | 0.04461 | -0.039 | 16.055
15 | 0.608 | 0.06113 | -0.038 | 9.948

## 134. Re 16M Mach 0.25 (2)
BIGFOIL.COM POLAR EXPORT
NACA63-412 a=0.0
NACA63-412 a=0.0 |  |  |  | Cl Max: | 1.7329 | at alpha= | 16.5 | deg
XFOIL ncrit=9 |  |  |  | L/D Max: | 139.539 | at alpha= | 8 | deg
Re: | 16000000 |  |  | Cd Min: | 0.22275 | at alpha= | -19.5 | deg
Mach: | 0.25 |  |  | Cl=0 at alpha= | -1.9926 | deg
|  |  |  | @ Cl=0.1, Cd= | 0.0049904
|  |  |  | @ Cl=0.4, Cd= | 0.0041522
|  |  |  | @ Cl=0.6, Cd= | 0.0044668
alpha (deg) | Cl | Cd | Cm | Cl/Cd
-19.5 | -0.7535 | 0.22275 | 0.0599 | -3.3827
-19 | -0.7484 | 0.21091 | 0.0534 | -3.5484
-18 | -0.7332 | 0.19012 | 0.041 | -3.8565
-17.5 | -0.7245 | 0.18053 | 0.0352 | -4.0132
-17 | -0.7373 | 0.16623 | 0.0273 | -4.4354
-16.5 | -1.2302 | 0.0576 | -0.0549 | -21.3576
-16 | -1.28 | 0.04431 | -0.0649 | -28.8874
-15.5 | -1.3365 | 0.03469 | -0.0681 | -38.527
-15 | -1.3769 | 0.02881 | -0.0647 | -47.7924
-14.5 | -1.4128 | 0.02434 | -0.0557 | -58.0444
-14 | -1.3992 | 0.02038 | -0.0508 | -68.6555
-13.5 | -1.3655 | 0.01737 | -0.047 | -78.6126
-13 | -1.3183 | 0.01538 | -0.0441 | -85.7152
-12.5 | -1.2664 | 0.01374 | -0.0416 | -92.1689
-12 | -1.2105 | 0.01252 | -0.0395 | -96.6853
-11.5 | -1.1534 | 0.01142 | -0.0377 | -100.9982
-11 | -1.0953 | 0.01045 | -0.0361 | -104.8134
-10.5 | -1.0353 | 0.00977 | -0.0349 | -105.9672
-10 | -0.9752 | 0.00913 | -0.0338 | -106.8127
-9.5 | -0.915 | 0.00854 | -0.0328 | -107.1429
-9 | -0.854 | 0.0081 | -0.0321 | -105.4321
-8.5 | -0.7929 | 0.00774 | -0.0315 | -102.4419
-8 | -0.7321 | 0.00733 | -0.031 | -99.8772
-7.5 | -0.6713 | 0.00697 | -0.0307 | -96.3128
-7 | -0.6102 | 0.0067 | -0.0304 | -91.0746
-6.5 | -0.549 | 0.00647 | -0.0303 | -84.8532
-6 | -0.4881 | 0.00621 | -0.0303 | -78.599
-5.5 | -0.4272 | 0.00597 | -0.0303 | -71.5578
-5 | -0.3662 | 0.00581 | -0.0305 | -63.0293
-4.5 | -0.3051 | 0.00565 | -0.0307 | -54
-4 | -0.2443 | 0.00548 | -0.031 | -44.5803
-3.5 | -0.1834 | 0.00537 | -0.0313 | -34.1527
-3 | -0.1225 | 0.00527 | -0.0317 | -23.2448
-2.5 | -0.0617 | 0.00518 | -0.0321 | -11.9112
-2 | -0.0009 | 0.00511 | -0.0326 | -0.17613
-1.5 | 0.0599 | 0.00503 | -0.0331 | 11.9085
-1 | 0.1206 | 0.00497 | -0.0336 | 24.2656
-0.5 | 0.1811 | 0.00485 | -0.0341 | 37.3402
0 | 0.2416 | 0.00473 | -0.0347 | 51.0782
0.5 | 0.3017 | 0.00454 | -0.0353 | 66.4537
1 | 0.3616 | 0.00432 | -0.036 | 83.7037
1.5 | 0.4211 | 0.00406 | -0.0367 | 103.7192
2 | 0.4809 | 0.00404 | -0.0373 | 119.0347
2.5 | 0.5409 | 0.00423 | -0.0378 | 127.8723
3 | 0.6008 | 0.00447 | -0.0384 | 134.4072
3.5 | 0.6595 | 0.00489 | -0.0388 | 134.8671
4 | 0.7182 | 0.00529 | -0.0391 | 135.7656
4.5 | 0.7768 | 0.00567 | -0.0394 | 137.0018
5 | 0.835 | 0.00609 | -0.0396 | 137.11
5.5 | 0.8932 | 0.00648 | -0.0397 | 137.8395
6 | 0.9505 | 0.00697 | -0.0397 | 136.3702
6.5 | 1.0085 | 0.00732 | -0.0397 | 137.7732
7 | 1.0663 | 0.00767 | -0.0396 | 139.0222
7.5 | 1.1237 | 0.00806 | -0.0394 | 139.4169
8 | 1.1805 | 0.00846 | -0.0391 | 139.539
9 | 1.2924 | 0.00928 | -0.038 | 139.2672
9.5 | 1.3449 | 0.00967 | -0.0366 | 139.0796
10 | 1.3981 | 0.01022 | -0.0355 | 136.8004
10.5 | 1.4491 | 0.01094 | -0.0341 | 132.4589
11 | 1.4976 | 0.01173 | -0.0322 | 127.6726
11.5 | 1.5444 | 0.01253 | -0.0301 | 123.2562
12 | 1.5852 | 0.01348 | -0.027 | 117.5964
12.5 | 1.6088 | 0.01443 | -0.0211 | 111.49
13 | 1.6261 | 0.01581 | -0.0152 | 102.8526
13.5 | 1.6482 | 0.01749 | -0.0109 | 94.2367
14 | 1.6701 | 0.01949 | -0.0073 | 85.6901
14.5 | 1.6892 | 0.02194 | -0.0041 | 76.9918
15 | 1.7061 | 0.02481 | -0.0013 | 68.7666
15.5 | 1.7178 | 0.02832 | 0.0011 | 60.6568
16 | 1.7277 | 0.03224 | 0.0029 | 53.5887
16.5 | 1.7329 | 0.03689 | 0.0041 | 46.9748
17 | 1.7323 | 0.04253 | 0.0046 | 40.7312
17.5 | 1.729 | 0.04886 | 0.0042 | 35.3868
18 | 1.7203 | 0.0563 | 0.0028 | 30.556
18.5 | 1.7078 | 0.06468 | 0.0004 | 26.4038
19 | 1.6856 | 0.07485 | -0.0035 | 22.5197
19.5 | 1.663 | 0.08569 | -0.0084 | 19.4072
20 | 1.635 | 0.09802 | -0.0147 | 16.6803

## 135. Re 16M Mach 0.50 (1)
BIGFOIL.COM POLAR EXPORT
NACA63-412 a=0.0
NACA63-412 a=0.0 |  |  |  | Cl Max: | 1.183 | at alpha= | 20 | deg
JavaFoil+Calcfoil stall+Eppler ext transition |  |  |  | L/D Max: | 119.807 | at alpha= | 5 | deg
Re: | 16000000 |  |  | Cd Min: | 0.00529 | at alpha= | 0 | deg
Mach: | 0.5 |  |  | Cl=0 at alpha= | -1.9485 | deg
|  |  |  | @ Cl=0.1, Cd= | 0.006083
|  |  |  | @ Cl=0.4, Cd= | 0.005519
|  |  |  | @ Cl=0.6, Cd= | 0.0061147
alpha (deg) | Cl | Cd | Cm | Cl/Cd
-20 | -0.99 | 0.17237 | -0.011 | -5.746
-19.5 | -0.966 | 0.159 | -0.011 | -6.073
-19 | -0.938 | 0.14892 | -0.011 | -6.302
-18.5 | -0.91 | 0.14518 | -0.011 | -6.271
-18 | -0.883 | 0.13857 | -0.011 | -6.37
-17.5 | -0.856 | 0.13071 | -0.012 | -6.547
-17 | -0.829 | 0.12334 | -0.012 | -6.723
-16.5 | -0.803 | 0.11725 | -0.012 | -6.848
-16 | -0.776 | 0.11041 | -0.012 | -7.028
-15.5 | -0.748 | 0.10391 | -0.012 | -7.201
-15 | -0.725 | 0.09392 | -0.013 | -7.714
-14.5 | -0.703 | 0.08329 | -0.014 | -8.437
-14 | -0.74 | 0.03461 | -0.019 | -21.376
-13.5 | -0.637 | 0.09087 | -0.012 | -7.007
-13 | -0.61 | 0.08615 | -0.013 | -7.078
-12.5 | -0.585 | 0.07707 | -0.014 | -7.589
-12 | -0.561 | 0.06813 | -0.015 | -8.239
-11.5 | -0.568 | 0.03918 | -0.02 | -14.488
-11 | -0.601 | 0.01221 | -0.024 | -49.246
-10.5 | -0.471 | 0.06824 | -0.013 | -6.905
-10 | -0.444 | 0.06478 | -0.013 | -6.847
-9.5 | -0.417 | 0.05829 | -0.014 | -7.154
-9 | -0.392 | 0.05183 | -0.015 | -7.561
-8.5 | -0.447 | 0.00942 | -0.027 | -47.496
-8 | -0.414 | 0.00867 | -0.027 | -47.686
-7.5 | -0.305 | 0.05042 | -0.013 | -6.059
-7 | -0.278 | 0.04553 | -0.014 | -6.113
-6.5 | -0.344 | 0.04095 | -0.016 | -8.396
-6 | -0.461 | 0.00777 | -0.029 | -59.282
-5.5 | -0.434 | 0.0074 | -0.029 | -58.634
-5 | -0.388 | 0.00707 | -0.03 | -54.897
-4.5 | -0.333 | 0.0068 | -0.03 | -49
-4 | -0.273 | 0.00659 | -0.031 | -41.426
-3.5 | -0.209 | 0.00644 | -0.031 | -32.478
-3 | -0.143 | 0.00632 | -0.032 | -22.634
-2.5 | -0.076 | 0.00622 | -0.032 | -12.134
-2 | -0.007 | 0.00615 | -0.033 | -1.175
-1.5 | 0.061 | 0.0061 | -0.033 | 10.066
-1 | 0.13 | 0.00607 | -0.034 | 21.486
-0.5 | 0.2 | 0.00542 | -0.034 | 36.836
0 | 0.268 | 0.00529 | -0.035 | 50.706
0.5 | 0.337 | 0.00538 | -0.035 | 62.563
1 | 0.405 | 0.00553 | -0.036 | 73.346
1.5 | 0.474 | 0.00571 | -0.036 | 82.933
2 | 0.542 | 0.00591 | -0.037 | 91.823
2.5 | 0.61 | 0.00615 | -0.037 | 99.256
3 | 0.678 | 0.00642 | -0.038 | 105.613
3.5 | 0.746 | 0.00686 | -0.038 | 108.769
4 | 0.812 | 0.00693 | -0.039 | 117.182
4.5 | 0.877 | 0.00741 | -0.039 | 118.453
5 | 0.941 | 0.00785 | -0.04 | 119.807
5.5 | 1 | 0.00911 | -0.04 | 109.751
6 | 1.053 | 0.00978 | -0.041 | 107.68
6.5 | 1.1 | 0.01042 | -0.041 | 105.538
7 | 1.139 | 0.01124 | -0.042 | 101.316
7.5 | 1.161 | 0.01216 | -0.042 | 95.468
8 | 1.15 | 0.0133 | -0.042 | 86.527
8.5 | 1.067 | 0.01522 | -0.042 | 70.129
9 | 0.705 | 0.01914 | -0.042 | 36.854
9.5 | 0.741 | 0.0184 | -0.043 | 40.24
10 | 0.743 | 0.02761 | -0.041 | 26.891
10.5 | 0.799 | 0.02078 | -0.044 | 38.423
11 | 0.821 | 0.02472 | -0.044 | 33.202
11.5 | 0.81 | 0.04055 | -0.041 | 19.984
12 | 0.879 | 0.02694 | -0.044 | 32.651
12.5 | 0.895 | 0.03375 | -0.044 | 26.52
13 | 0.879 | 0.05566 | -0.041 | 15.792
13.5 | 0.952 | 0.03663 | -0.045 | 25.979
14 | 0.97 | 0.04352 | -0.044 | 22.28
14.5 | 0.972 | 0.05888 | -0.043 | 16.504
15 | 0.925 | 0.10602 | -0.033 | 8.729
15.5 | 0.967 | 0.10169 | -0.036 | 9.508
16 | 0.977 | 0.12514 | -0.033 | 7.81
16.5 | 0.997 | 0.13846 | -0.032 | 7.204
17 | 1.027 | 0.1421 | -0.033 | 7.226
17.5 | 1.056 | 0.14557 | -0.035 | 7.254
18 | 1.076 | 0.16723 | -0.034 | 6.437
18.5 | 1.103 | 0.17469 | -0.034 | 6.314
19 | 1.132 | 0.17422 | -0.036 | 6.497
19.5 | 1.161 | 0.17958 | -0.037 | 6.463
20 | 1.183 | 0.19412 | -0.036 | 6.093

## 136. Re 16M Mach 0.50 (2)
BIGFOIL.COM POLAR EXPORT
NACA63-412 a=0.0
NACA63-412 a=0.0 |  |  |  | Cl Max: | 1.4685 | at alpha= | 9 | deg
XFOIL ncrit=9 |  |  |  | L/D Max: | 153.891 | at alpha= | 3.5 | deg
Re: | 16000000 |  |  | Cd Min: | 0.01423 | at alpha= | 9.5 | deg
Mach: | 0.5 |  |  | Cl=0 at alpha= | -99 | deg
|  |  |  | @ Cl=0.1, Cd= | 0.00482
|  |  |  | @ Cl=0.4, Cd= | 0.0043752
|  |  |  | @ Cl=0.6, Cd= | 0.0042776
alpha (deg) | Cl | Cd | Cm | Cl/Cd
0 | 0.2803 | 0.00482 | -0.0394 | 58.1535
0.5 | 0.3492 | 0.00459 | -0.0401 | 76.0784
1 | 0.4178 | 0.0043 | -0.0408 | 97.1628
1.5 | 0.4861 | 0.004 | -0.0415 | 121.525
2 | 0.5554 | 0.00411 | -0.0421 | 135.1338
2.5 | 0.6246 | 0.00437 | -0.0425 | 142.9291
3 | 0.6941 | 0.00463 | -0.0429 | 149.9136
3.5 | 0.7633 | 0.00496 | -0.043 | 153.8911
4 | 0.8295 | 0.00564 | -0.0427 | 147.0745
4.5 | 0.8973 | 0.00615 | -0.0423 | 145.9024
5 | 0.9644 | 0.00672 | -0.0416 | 143.5119
5.5 | 1.0304 | 0.00738 | -0.0404 | 139.6206
6 | 1.0979 | 0.00792 | -0.0391 | 138.6237
6.5 | 1.1662 | 0.0084 | -0.0375 | 138.8333
7 | 1.234 | 0.00893 | -0.0355 | 138.1859
7.5 | 1.3005 | 0.00952 | -0.0329 | 136.6071
8 | 1.3657 | 0.01015 | -0.0296 | 134.5517
8.5 | 1.4266 | 0.01089 | -0.0253 | 131.0009
9 | 1.4685 | 0.01176 | -0.0176 | 124.8724
9.5 | 1.4668 | 0.01423 | -0.0064 | 103.078

## 137. Re 18M Mach 0.00 (1)
BIGFOIL.COM POLAR EXPORT
NACA63-412 a=0.0
NACA63-412 a=0.0 |  |  |  | Cl Max: | 1.261 | at alpha= | 11 | deg
JavaFoil+Calcfoil stall+Eppler ext transition |  |  |  | L/D Max: | 133.386 | at alpha= | 8 | deg
Re: | 18000000 |  |  | Cd Min: | 0.00521 | at alpha= | 0.5 | deg
Mach: | 0 |  |  | Cl=0 at alpha= | -1.9491 | deg
|  |  |  | @ Cl=0.1, Cd= | 0.0058343
|  |  |  | @ Cl=0.4, Cd= | 0.0053817
|  |  |  | @ Cl=0.6, Cd= | 0.0059641
alpha (deg) | Cl | Cd | Cm | Cl/Cd
-15.5 | -0.572 | 0.10923 | -0.009 | -5.238
-15 | -0.591 | 0.10312 | -0.01 | -5.731
-14.5 | -0.608 | 0.09717 | -0.01 | -6.261
-14 | -0.624 | 0.09114 | -0.01 | -6.852
-13.5 | -0.638 | 0.08609 | -0.01 | -7.41
-13 | -0.647 | 0.08085 | -0.011 | -8
-12.5 | -0.651 | 0.07491 | -0.011 | -8.697
-12 | -0.654 | 0.0693 | -0.012 | -9.433
-11.5 | -0.655 | 0.06197 | -0.013 | -10.576
-11 | -0.772 | 0.01085 | -0.021 | -71.129
-10.5 | -0.778 | 0.00909 | -0.022 | -85.572
-10 | -0.761 | 0.00844 | -0.022 | -90.137
-9.5 | -0.738 | 0.0083 | -0.022 | -88.97
-9 | -0.711 | 0.00798 | -0.023 | -89.13
-8.5 | -0.679 | 0.00776 | -0.023 | -87.525
-8 | -0.643 | 0.00748 | -0.023 | -86.039
-7.5 | -0.603 | 0.00725 | -0.024 | -83.252
-7 | -0.56 | 0.00707 | -0.024 | -79.127
-6.5 | -0.512 | 0.00689 | -0.025 | -74.274
-6 | -0.461 | 0.00671 | -0.025 | -68.675
-5.5 | -0.408 | 0.00651 | -0.025 | -62.704
-5 | -0.354 | 0.00638 | -0.026 | -55.41
-4.5 | -0.298 | 0.00621 | -0.026 | -47.956
-4 | -0.241 | 0.00614 | -0.027 | -39.229
-3.5 | -0.183 | 0.00607 | -0.027 | -30.166
-3 | -0.125 | 0.00599 | -0.027 | -20.82
-2.5 | -0.066 | 0.00593 | -0.028 | -11.078
-2 | -0.006 | 0.0059 | -0.028 | -1.064
-1.5 | 0.053 | 0.00585 | -0.029 | 9.11
-1 | 0.113 | 0.00583 | -0.029 | 19.371
-0.5 | 0.173 | 0.00535 | -0.03 | 32.339
0 | 0.232 | 0.00523 | -0.03 | 44.436
0.5 | 0.292 | 0.00521 | -0.031 | 56.033
1 | 0.351 | 0.0053 | -0.031 | 66.314
1.5 | 0.411 | 0.0054 | -0.031 | 76.106
2 | 0.47 | 0.00554 | -0.032 | 84.944
2.5 | 0.529 | 0.00571 | -0.032 | 92.75
3 | 0.589 | 0.00593 | -0.033 | 99.235
3.5 | 0.647 | 0.00611 | -0.033 | 105.994
4 | 0.706 | 0.00637 | -0.034 | 110.771
4.5 | 0.764 | 0.00666 | -0.034 | 114.708
5 | 0.821 | 0.00697 | -0.035 | 117.718
5.5 | 0.877 | 0.00696 | -0.035 | 125.974
6 | 0.931 | 0.00752 | -0.036 | 123.814
6.5 | 0.984 | 0.00786 | -0.036 | 125.186
7 | 1.035 | 0.0081 | -0.036 | 127.686
7.5 | 1.083 | 0.00851 | -0.037 | 127.277
8 | 1.127 | 0.00845 | -0.037 | 133.386
8.5 | 1.167 | 0.00971 | -0.038 | 120.216
9 | 1.202 | 0.01014 | -0.038 | 118.472
9.5 | 1.229 | 0.01063 | -0.039 | 115.539
10 | 1.246 | 0.01131 | -0.039 | 110.244
10.5 | 1.258 | 0.01196 | -0.039 | 105.123
11 | 1.261 | 0.01283 | -0.04 | 98.35
11.5 | 1.259 | 0.01369 | -0.04 | 91.915
12 | 1.249 | 0.01465 | -0.04 | 85.252
12.5 | 1.232 | 0.01588 | -0.04 | 77.619
13 | 1.209 | 0.01736 | -0.041 | 69.654
13.5 | 1.181 | 0.01886 | -0.041 | 62.622
14 | 1.148 | 0.02069 | -0.041 | 55.472
14.5 | 1.11 | 0.02304 | -0.041 | 48.164
15 | 1.069 | 0.02577 | -0.041 | 41.462
15.5 | 1.019 | 0.03142 | -0.041 | 32.416
16 | 0.979 | 0.03311 | -0.042 | 29.559

## 138. Re 18M Mach 0.00 (2)
BIGFOIL.COM POLAR EXPORT
NACA63-412 a=0.0
NACA63-412 a=0.0 |  |  |  | Cl Max: | 1.8286 | at alpha= | 19 | deg
XFOIL ncrit=9 |  |  |  | L/D Max: | 144.246 | at alpha= | 10 | deg
Re: | 18000000 |  |  | Cd Min: | 0.05085 | at alpha= | 20 | deg
Mach: | 0 |  |  | Cl=0 at alpha= | -1.9871 | deg
|  |  |  | @ Cl=0.1, Cd= | 0.004913
|  |  |  | @ Cl=0.4, Cd= | 0.0042915
|  |  |  | @ Cl=0.6, Cd= | 0.0046294
alpha (deg) | Cl | Cd | Cm | Cl/Cd
-19 | -1.6845 | 0.0242 | -0.0507 | -69.6074
-18.5 | -1.686 | 0.02202 | -0.0452 | -76.5668
-17 | -1.6157 | 0.01775 | -0.0339 | -91.0254
-16.5 | -1.5774 | 0.0165 | -0.0322 | -95.6
-16 | -1.5346 | 0.01548 | -0.0309 | -99.1344
-15.5 | -1.4893 | 0.01456 | -0.0298 | -102.2871
-15 | -1.4418 | 0.01377 | -0.029 | -104.7059
-14.5 | -1.3931 | 0.01303 | -0.0283 | -106.9148
-14 | -1.3438 | 0.01227 | -0.0277 | -109.5192
-13.5 | -1.2943 | 0.01144 | -0.0271 | -113.1381
-13 | -1.2429 | 0.01079 | -0.0267 | -115.19
-12.5 | -1.1902 | 0.01027 | -0.0264 | -115.8909
-12 | -1.1368 | 0.0098 | -0.0262 | -116
-11.5 | -1.0831 | 0.00931 | -0.0261 | -116.3373
-11 | -1.0294 | 0.00878 | -0.0259 | -117.2437
-10.5 | -0.9746 | 0.00836 | -0.0259 | -116.5789
-10 | -0.9193 | 0.00802 | -0.026 | -114.6259
-9.5 | -0.8634 | 0.00771 | -0.0261 | -111.9844
-9 | -0.8073 | 0.00743 | -0.0262 | -108.6541
-8.5 | -0.7512 | 0.0071 | -0.0263 | -105.8028
-8 | -0.6948 | 0.00678 | -0.0265 | -102.4779
-7.5 | -0.6379 | 0.00655 | -0.0268 | -97.3893
-7 | -0.5807 | 0.00636 | -0.0271 | -91.305
-6.5 | -0.5234 | 0.00616 | -0.0274 | -84.9675
-6 | -0.466 | 0.00593 | -0.0277 | -78.5835
-5.5 | -0.4084 | 0.00576 | -0.0281 | -70.9028
-5 | -0.3505 | 0.00562 | -0.0285 | -62.3665
-4.5 | -0.2926 | 0.00549 | -0.0289 | -53.2969
-4 | -0.2346 | 0.00534 | -0.0293 | -43.9326
-3.5 | -0.1764 | 0.00525 | -0.0298 | -33.6
-3 | -0.1182 | 0.00516 | -0.0303 | -22.907
-2.5 | -0.0599 | 0.00507 | -0.0308 | -11.8146
-2 | -0.0015 | 0.00501 | -0.0313 | -0.2994
-1.5 | 0.0568 | 0.00495 | -0.0318 | 11.4747
-1 | 0.1151 | 0.0049 | -0.0323 | 23.4898
-0.5 | 0.1733 | 0.0048 | -0.0329 | 36.1042
0 | 0.2315 | 0.00471 | -0.0335 | 49.1507
0.5 | 0.2894 | 0.00457 | -0.0341 | 63.326
1 | 0.3472 | 0.00443 | -0.0347 | 78.3747
2 | 0.4616 | 0.00413 | -0.036 | 111.7676
2.5 | 0.5193 | 0.00422 | -0.0366 | 123.0569
3 | 0.5767 | 0.00443 | -0.0371 | 130.1806
3.5 | 0.6328 | 0.00491 | -0.0376 | 128.8798
4 | 0.6895 | 0.00521 | -0.038 | 132.3417
4.5 | 0.7457 | 0.00556 | -0.0384 | 134.1187
5 | 0.8018 | 0.0059 | -0.0388 | 135.8983
5.5 | 0.8576 | 0.00623 | -0.0392 | 137.6565
6 | 0.9126 | 0.00664 | -0.0394 | 137.4398
6.5 | 0.9678 | 0.00697 | -0.0397 | 138.8522
7 | 1.0229 | 0.00729 | -0.04 | 140.3155
7.5 | 1.0776 | 0.00762 | -0.0402 | 141.4173
8 | 1.1319 | 0.00794 | -0.0403 | 142.5567
8.5 | 1.1857 | 0.00827 | -0.0405 | 143.3736
9 | 1.2386 | 0.00864 | -0.0405 | 143.3565
9.5 | 1.2909 | 0.00898 | -0.0404 | 143.7528
10 | 1.3386 | 0.00928 | -0.0393 | 144.2457
10.5 | 1.3908 | 0.00979 | -0.0394 | 142.0633
11 | 1.4401 | 0.01036 | -0.0389 | 139.0058
11.5 | 1.4882 | 0.01095 | -0.0383 | 135.9087
12 | 1.5338 | 0.01165 | -0.0374 | 131.6567
12.5 | 1.579 | 0.01228 | -0.0364 | 128.5831
13 | 1.6213 | 0.013 | -0.035 | 124.7154
13.5 | 1.6576 | 0.01391 | -0.0327 | 119.1661
14 | 1.6842 | 0.01472 | -0.0286 | 114.4158
14.5 | 1.6992 | 0.01577 | -0.0231 | 107.7489
15 | 1.7193 | 0.01709 | -0.0194 | 100.6027
15.5 | 1.7392 | 0.0187 | -0.0162 | 93.0053
16 | 1.7583 | 0.02057 | -0.0135 | 85.4789
16.5 | 1.7766 | 0.02269 | -0.0112 | 78.2988
17 | 1.7915 | 0.02526 | -0.0092 | 70.9224
17.5 | 1.8052 | 0.02808 | -0.0075 | 64.2877
18 | 1.8164 | 0.03132 | -0.0063 | 57.9949
18.5 | 1.8246 | 0.03503 | -0.0053 | 52.0868
19 | 1.8286 | 0.03945 | -0.0049 | 46.3523
19.5 | 1.8138 | 0.04623 | -0.0051 | 39.2343
20 | 1.8225 | 0.05085 | -0.0059 | 35.8407

## 139. Re 18M Mach 0.10 (1)
BIGFOIL.COM POLAR EXPORT
NACA63-412 a=0.0
NACA63-412 a=0.0 |  |  |  | Cl Max: | 1.256 | at alpha= | 11 | deg
JavaFoil+Calcfoil stall+Eppler ext transition |  |  |  | L/D Max: | 132.89 | at alpha= | 8 | deg
Re: | 18000000 |  |  | Cd Min: | 0.00522 | at alpha= | 0 | deg
Mach: | 0.1 |  |  | Cl=0 at alpha= | -1.95 | deg
|  |  |  | @ Cl=0.1, Cd= | 0.0058347
|  |  |  | @ Cl=0.4, Cd= | 0.0053705
|  |  |  | @ Cl=0.6, Cd= | 0.0059445
alpha (deg) | Cl | Cd | Cm | Cl/Cd
-15.5 | -0.533 | 0.11106 | -0.009 | -4.803
-15 | -0.556 | 0.10597 | -0.009 | -5.243
-14.5 | -0.577 | 0.09968 | -0.01 | -5.785
-14 | -0.596 | 0.09386 | -0.01 | -6.349
-13.5 | -0.613 | 0.08794 | -0.01 | -6.974
-13 | -0.625 | 0.08252 | -0.011 | -7.576
-12.5 | -0.632 | 0.07742 | -0.011 | -8.165
-12 | -0.638 | 0.07062 | -0.012 | -9.034
-11.5 | -0.64 | 0.06446 | -0.013 | -9.935
-11 | -0.729 | 0.01692 | -0.02 | -43.081
-10.5 | -0.76 | 0.00976 | -0.021 | -77.848
-10 | -0.755 | 0.00852 | -0.022 | -88.569
-9.5 | -0.734 | 0.00834 | -0.022 | -88.083
-9 | -0.709 | 0.00805 | -0.023 | -88.021
-8.5 | -0.678 | 0.00778 | -0.023 | -87.241
-8 | -0.643 | 0.00755 | -0.024 | -85.282
-7.5 | -0.604 | 0.00733 | -0.024 | -82.469
-7 | -0.561 | 0.00709 | -0.024 | -79.087
-6.5 | -0.513 | 0.0069 | -0.025 | -74.316
-6 | -0.462 | 0.00669 | -0.025 | -69.064
-5.5 | -0.41 | 0.00652 | -0.026 | -62.848
-5 | -0.355 | 0.00639 | -0.026 | -55.543
-4.5 | -0.299 | 0.00624 | -0.026 | -47.909
-4 | -0.242 | 0.00615 | -0.027 | -39.385
-3.5 | -0.184 | 0.00607 | -0.027 | -30.299
-3 | -0.125 | 0.00599 | -0.028 | -20.919
-2.5 | -0.066 | 0.00595 | -0.028 | -11.094
-2 | -0.006 | 0.0059 | -0.028 | -1.07
-1.5 | 0.054 | 0.00585 | -0.029 | 9.157
-1 | 0.114 | 0.00583 | -0.029 | 19.479
-0.5 | 0.174 | 0.00534 | -0.03 | 32.53
0 | 0.234 | 0.00522 | -0.03 | 44.698
0.5 | 0.293 | 0.00525 | -0.031 | 55.839
1 | 0.353 | 0.0053 | -0.031 | 66.697
1.5 | 0.413 | 0.00539 | -0.032 | 76.558
2 | 0.473 | 0.00556 | -0.032 | 85.063
2.5 | 0.532 | 0.00572 | -0.032 | 93.028
3 | 0.591 | 0.00591 | -0.033 | 100.03
3.5 | 0.651 | 0.00614 | -0.033 | 106.051
4 | 0.71 | 0.00639 | -0.034 | 110.992
4.5 | 0.768 | 0.00671 | -0.034 | 114.434
5 | 0.825 | 0.00699 | -0.035 | 118.021
5.5 | 0.881 | 0.00697 | -0.035 | 126.371
6 | 0.935 | 0.00759 | -0.036 | 123.233
6.5 | 0.988 | 0.00787 | -0.036 | 125.489
7 | 1.039 | 0.0082 | -0.037 | 126.688
7.5 | 1.087 | 0.00856 | -0.037 | 126.998
8 | 1.131 | 0.00851 | -0.038 | 132.89
8.5 | 1.17 | 0.00979 | -0.038 | 119.471
9 | 1.204 | 0.01024 | -0.038 | 117.566
9.5 | 1.229 | 0.0108 | -0.039 | 113.825
10 | 1.245 | 0.01151 | -0.039 | 108.169
10.5 | 1.254 | 0.01222 | -0.039 | 102.623
11 | 1.256 | 0.01304 | -0.04 | 96.273
11.5 | 1.249 | 0.01396 | -0.04 | 89.489
12 | 1.236 | 0.01511 | -0.04 | 81.762
12.5 | 1.215 | 0.01628 | -0.041 | 74.637
13 | 1.187 | 0.01786 | -0.041 | 66.444
13.5 | 1.153 | 0.01957 | -0.041 | 58.944
14 | 1.114 | 0.02174 | -0.041 | 51.245
14.5 | 1.071 | 0.02422 | -0.041 | 44.224
15 | 1.024 | 0.02723 | -0.041 | 37.615
15.5 | 0.967 | 0.03431 | -0.041 | 28.178
16 | 0.922 | 0.03606 | -0.041 | 25.571

## 140. Re 18M Mach 0.10 (2)
BIGFOIL.COM POLAR EXPORT
NACA63-412 a=0.0
NACA63-412 a=0.0 |  |  |  | Cl Max: | 1.8142 | at alpha= | 18.5 | deg
XFOIL ncrit=9 |  |  |  | L/D Max: | 143.488 | at alpha= | 9.5 | deg
Re: | 18000000 |  |  | Cd Min: | 0.05714 | at alpha= | 20 | deg
Mach: | 0.1 |  |  | Cl=0 at alpha= | -1.9872 | deg
|  |  |  | @ Cl=0.1, Cd= | 0.0049135
|  |  |  | @ Cl=0.4, Cd= | 0.0041748
|  |  |  | @ Cl=0.6, Cd= | 0.0046033
alpha (deg) | Cl | Cd | Cm | Cl/Cd
-20 | -1.6259 | 0.03903 | -0.059 | -41.6577
-19.5 | -1.6393 | 0.0331 | -0.0597 | -49.5257
-19 | -1.6475 | 0.02857 | -0.0584 | -57.6654
-18.5 | -1.6483 | 0.02536 | -0.0554 | -64.9961
-17 | -1.6169 | 0.01994 | -0.0402 | -81.0883
-16.5 | -1.583 | 0.01841 | -0.0376 | -85.9859
-16 | -1.5437 | 0.01706 | -0.0355 | -90.4865
-15.5 | -1.5023 | 0.01565 | -0.0337 | -95.9936
-15 | -1.4564 | 0.01456 | -0.0324 | -100.0275
-14.5 | -1.4081 | 0.01363 | -0.0313 | -103.3089
-14 | -1.3576 | 0.01286 | -0.0304 | -105.5677
-13.5 | -1.3067 | 0.01207 | -0.0296 | -108.2601
-13 | -1.2554 | 0.01124 | -0.0289 | -111.6904
-12.5 | -1.2028 | 0.01055 | -0.0283 | -114.0095
-12 | -1.1487 | 0.01001 | -0.0279 | -114.7552
-11.5 | -1.0938 | 0.00954 | -0.0276 | -114.6541
-11 | -1.0391 | 0.00901 | -0.0273 | -115.3274
-10.5 | -0.9839 | 0.0085 | -0.0271 | -115.7529
-10 | -0.9278 | 0.00812 | -0.027 | -114.2611
-9.5 | -0.8713 | 0.00779 | -0.027 | -111.8485
-9 | -0.8144 | 0.00749 | -0.027 | -108.7316
-8.5 | -0.7575 | 0.00718 | -0.0271 | -105.5014
-8 | -0.7005 | 0.00684 | -0.0272 | -102.4123
-7.5 | -0.643 | 0.00659 | -0.0273 | -97.5721
-7 | -0.5852 | 0.00638 | -0.0276 | -91.7241
-6.5 | -0.5273 | 0.0062 | -0.0278 | -85.0484
-6 | -0.4694 | 0.00596 | -0.0281 | -78.7584
-5.5 | -0.4113 | 0.00577 | -0.0284 | -71.2825
-5 | -0.3529 | 0.00563 | -0.0288 | -62.6821
-4.5 | -0.2945 | 0.0055 | -0.0292 | -53.5455
-4 | -0.2361 | 0.00535 | -0.0296 | -44.1308
-3.5 | -0.1775 | 0.00525 | -0.03 | -33.8095
-3 | -0.1189 | 0.00516 | -0.0305 | -23.0426
-2.5 | -0.0602 | 0.00507 | -0.031 | -11.8738
-2 | -0.0015 | 0.00502 | -0.0315 | -0.2988
-1.5 | 0.0572 | 0.00495 | -0.032 | 11.5556
-1 | 0.1159 | 0.0049 | -0.0325 | 23.6531
-0.5 | 0.1745 | 0.0048 | -0.0331 | 36.3542
0 | 0.233 | 0.00471 | -0.0336 | 49.4692
0.5 | 0.2913 | 0.00457 | -0.0342 | 63.7418
1 | 0.3494 | 0.00443 | -0.0349 | 78.8713
1.5 | 0.4069 | 0.00414 | -0.0356 | 98.285
2 | 0.4645 | 0.00412 | -0.0362 | 112.7427
2.5 | 0.5226 | 0.00422 | -0.0368 | 123.8389
3 | 0.5804 | 0.00444 | -0.0373 | 130.7207
3.5 | 0.6368 | 0.00491 | -0.0378 | 129.6945
4 | 0.6939 | 0.00522 | -0.0382 | 132.931
4.5 | 0.7505 | 0.00558 | -0.0386 | 134.4982
5.5 | 0.8631 | 0.00626 | -0.0393 | 137.8754
6 | 0.9185 | 0.00668 | -0.0395 | 137.5
6.5 | 0.9742 | 0.00701 | -0.0397 | 138.9729
7 | 1.0297 | 0.00733 | -0.0399 | 140.4775
7.5 | 1.0848 | 0.00767 | -0.0401 | 141.4342
8 | 1.1395 | 0.008 | -0.0402 | 142.4375
8.5 | 1.1938 | 0.00833 | -0.0403 | 143.3133
9 | 1.2472 | 0.00872 | -0.0402 | 143.0275
9.5 | 1.3 | 0.00906 | -0.04 | 143.4879
10 | 1.3489 | 0.00941 | -0.039 | 143.3475
10.5 | 1.4006 | 0.00991 | -0.0387 | 141.332
11 | 1.4498 | 0.01053 | -0.0381 | 137.6828
11.5 | 1.4977 | 0.01117 | -0.0373 | 134.0824
12 | 1.5439 | 0.01185 | -0.0362 | 130.2869
12.5 | 1.5886 | 0.01253 | -0.0349 | 126.7837
13 | 1.6292 | 0.01333 | -0.033 | 122.2206
13.5 | 1.6637 | 0.01429 | -0.0302 | 116.4241
14 | 1.6797 | 0.01516 | -0.0242 | 110.7982
14.5 | 1.6992 | 0.01637 | -0.0198 | 103.7996
15 | 1.72 | 0.01788 | -0.0163 | 96.1969
15.5 | 1.7393 | 0.0197 | -0.0132 | 88.2893
16 | 1.758 | 0.0218 | -0.0106 | 80.6422
16.5 | 1.7754 | 0.02417 | -0.0084 | 73.4547
17 | 1.7892 | 0.02702 | -0.0065 | 66.2176
17.5 | 1.7968 | 0.03056 | -0.0048 | 58.7958
18 | 1.8097 | 0.0339 | -0.0038 | 53.3835
18.5 | 1.8142 | 0.03828 | -0.0032 | 47.3929
19 | 1.811 | 0.04382 | -0.0031 | 41.3282
19.5 | 1.796 | 0.05112 | -0.004 | 35.133
20 | 1.7958 | 0.05714 | -0.0054 | 31.4281

## 141. Re 18M Mach 0.25 (1)
BIGFOIL.COM POLAR EXPORT
NACA63-412 a=0.0
NACA63-412 a=0.0 |  |  |  | Cl Max: | 1.231 | at alpha= | 10 | deg
JavaFoil+Calcfoil stall+Eppler ext transition |  |  |  | L/D Max: | 130.084 | at alpha= | 7 | deg
Re: | 18000000 |  |  | Cd Min: | 0.00523 | at alpha= | 0 | deg
Mach: | 0.25 |  |  | Cl=0 at alpha= | -1.9508 | deg
|  |  |  | @ Cl=0.1, Cd= | 0.0058573
|  |  |  | @ Cl=0.4, Cd= | 0.0054185
|  |  |  | @ Cl=0.6, Cd= | 0.0059725
alpha (deg) | Cl | Cd | Cm | Cl/Cd
-14.5 | -0.277 | 0.10932 | -0.009 | -2.536
-14 | -0.338 | 0.10215 | -0.01 | -3.306
-13.5 | -0.392 | 0.09503 | -0.01 | -4.126
-13 | -0.437 | 0.08981 | -0.01 | -4.868
-12.5 | -0.474 | 0.08347 | -0.01 | -5.674
-12 | -0.504 | 0.07973 | -0.01 | -6.328
-11.5 | -0.53 | 0.07381 | -0.011 | -7.175
-11 | -0.549 | 0.06711 | -0.012 | -8.185
-10.5 | -0.562 | 0.06213 | -0.012 | -9.049
-10 | -0.569 | 0.05638 | -0.013 | -10.097
-9.5 | -0.696 | 0.00912 | -0.023 | -76.315
-9 | -0.685 | 0.00844 | -0.023 | -81.212
-8.5 | -0.666 | 0.00813 | -0.024 | -81.843
-8 | -0.639 | 0.00781 | -0.024 | -81.792
-7.5 | -0.605 | 0.00751 | -0.025 | -80.577
-7 | -0.566 | 0.00724 | -0.025 | -78.153
-6.5 | -0.52 | 0.00706 | -0.025 | -73.716
-6 | -0.47 | 0.00685 | -0.026 | -68.725
-5.5 | -0.418 | 0.00664 | -0.026 | -62.949
-5 | -0.363 | 0.00648 | -0.027 | -55.991
-4.5 | -0.306 | 0.00632 | -0.027 | -48.444
-4 | -0.248 | 0.0062 | -0.027 | -40.021
-3.5 | -0.189 | 0.00609 | -0.028 | -30.987
-3 | -0.129 | 0.00603 | -0.028 | -21.344
-2.5 | -0.068 | 0.00598 | -0.029 | -11.336
-2 | -0.006 | 0.00593 | -0.029 | -1.093
-1.5 | 0.055 | 0.00585 | -0.03 | 9.4
-1 | 0.117 | 0.00586 | -0.03 | 19.92
-0.5 | 0.179 | 0.00539 | -0.031 | 33.109
0 | 0.24 | 0.00523 | -0.031 | 45.84
0.5 | 0.301 | 0.00529 | -0.032 | 57.017
1 | 0.363 | 0.00537 | -0.032 | 67.626
1.5 | 0.424 | 0.00545 | -0.032 | 77.838
2 | 0.485 | 0.00561 | -0.033 | 86.568
2.5 | 0.547 | 0.00579 | -0.033 | 94.473
3 | 0.608 | 0.006 | -0.034 | 101.215
3.5 | 0.668 | 0.00623 | -0.034 | 107.225
4 | 0.729 | 0.00652 | -0.035 | 111.841
4.5 | 0.788 | 0.00687 | -0.035 | 114.747
5 | 0.847 | 0.00716 | -0.036 | 118.245
5.5 | 0.904 | 0.00717 | -0.036 | 126.103
6 | 0.959 | 0.00785 | -0.037 | 122.168
6.5 | 1.012 | 0.00818 | -0.037 | 123.825
7 | 1.064 | 0.00818 | -0.038 | 130.084
7.5 | 1.11 | 0.00855 | -0.038 | 129.808
8 | 1.151 | 0.00981 | -0.039 | 117.314
8.5 | 1.185 | 0.01033 | -0.039 | 114.714
9 | 1.212 | 0.01091 | -0.039 | 111.102
9.5 | 1.228 | 0.01163 | -0.04 | 105.552
10 | 1.231 | 0.01247 | -0.04 | 98.721
10.5 | 1.223 | 0.01347 | -0.04 | 90.841
11 | 1.203 | 0.01458 | -0.041 | 82.518
11.5 | 1.17 | 0.0159 | -0.041 | 73.604
12 | 1.125 | 0.0176 | -0.041 | 63.907
12.5 | 1.066 | 0.01971 | -0.041 | 54.081
13 | 0.994 | 0.02301 | -0.041 | 43.211
13.5 | 0.916 | 0.02561 | -0.041 | 35.777
14 | 0.823 | 0.03173 | -0.041 | 25.938
14.5 | 0.718 | 0.04328 | -0.04 | 16.592
15 | 0.615 | 0.05538 | -0.038 | 11.1

## 142. Re 18M Mach 0.25 (2)
BIGFOIL.COM POLAR EXPORT
NACA63-412 a=0.0
NACA63-412 a=0.0 |  |  |  | Cl Max: | 1.75 | at alpha= | 17 | deg
XFOIL ncrit=9 |  |  |  | L/D Max: | 142.25 | at alpha= | 8.5 | deg
Re: | 18000000 |  |  | Cd Min: | 0.2181 | at alpha= | -19.5 | deg
Mach: | 0.25 |  |  | Cl=0 at alpha= | -1.9909 | deg
|  |  |  | @ Cl=0.1, Cd= | 0.0049268
|  |  |  | @ Cl=0.4, Cd= | 0.0042333
|  |  |  | @ Cl=0.6, Cd= | 0.0044669
alpha (deg) | Cl | Cd | Cm | Cl/Cd
-19.5 | -0.7648 | 0.2181 | 0.0582 | -3.5066
-19 | -0.7492 | 0.21061 | 0.0532 | -3.5573
-18 | -0.7337 | 0.18996 | 0.0409 | -3.8624
-17 | -0.7412 | 0.16537 | 0.0269 | -4.4821
-16 | -1.3051 | 0.04207 | -0.0666 | -31.0221
-15.5 | -1.3611 | 0.03296 | -0.0685 | -41.2955
-15 | -1.4007 | 0.02767 | -0.0636 | -50.6216
-14.5 | -1.4274 | 0.02329 | -0.055 | -61.2881
-14 | -1.4082 | 0.01959 | -0.0503 | -71.8836
-13.5 | -1.3712 | 0.01681 | -0.0467 | -81.5705
-13 | -1.3223 | 0.01495 | -0.0438 | -88.4482
-12.5 | -1.2699 | 0.01335 | -0.0413 | -95.1236
-12 | -1.2135 | 0.01217 | -0.0393 | -99.7124
-11.5 | -1.1553 | 0.0112 | -0.0375 | -103.1518
-11 | -1.0971 | 0.01023 | -0.036 | -107.2434
-10.5 | -1.0371 | 0.00954 | -0.0347 | -108.7107
-10 | -0.9765 | 0.00895 | -0.0336 | -109.1061
-9.5 | -0.9163 | 0.00835 | -0.0327 | -109.7365
-9 | -0.8552 | 0.00792 | -0.032 | -107.9798
-8.5 | -0.794 | 0.00757 | -0.0314 | -104.8877
-8 | -0.7329 | 0.00721 | -0.0309 | -101.6505
-7.5 | -0.672 | 0.00683 | -0.0306 | -98.3895
-7 | -0.6109 | 0.00656 | -0.0304 | -93.125
-6.5 | -0.5497 | 0.00634 | -0.0303 | -86.7035
-6 | -0.4886 | 0.00612 | -0.0302 | -79.8366
-5.5 | -0.4276 | 0.00588 | -0.0303 | -72.7211
-5 | -0.3666 | 0.0057 | -0.0304 | -64.3158
-4.5 | -0.3055 | 0.00557 | -0.0307 | -54.8474
-4 | -0.2446 | 0.0054 | -0.0309 | -45.2963
-3.5 | -0.1837 | 0.00528 | -0.0313 | -34.7917
-3 | -0.1228 | 0.00519 | -0.0317 | -23.6609
-2.5 | -0.0619 | 0.00509 | -0.0321 | -12.1611
-2 | -0.0011 | 0.00503 | -0.0326 | -0.21869
-1.5 | 0.0597 | 0.00496 | -0.033 | 12.0363
-1 | 0.1204 | 0.00491 | -0.0336 | 24.5214
-0.5 | 0.181 | 0.00483 | -0.0341 | 37.4741
0 | 0.2415 | 0.00472 | -0.0347 | 51.1653
0.5 | 0.3017 | 0.00456 | -0.0353 | 66.1623
1 | 0.3617 | 0.00442 | -0.036 | 81.8326
1.5 | 0.4212 | 0.00413 | -0.0367 | 101.9855
2 | 0.4808 | 0.0041 | -0.0373 | 117.2683
2.5 | 0.5409 | 0.00424 | -0.0379 | 127.5708
3 | 0.6008 | 0.00447 | -0.0384 | 134.4072
3.5 | 0.6594 | 0.00492 | -0.0388 | 134.0244
4 | 0.7183 | 0.00528 | -0.0391 | 136.0417
4.5 | 0.777 | 0.00566 | -0.0394 | 137.2792
5 | 0.8355 | 0.00605 | -0.0396 | 138.0992
5.5 | 0.8936 | 0.00645 | -0.0398 | 138.5426
6 | 0.9513 | 0.00688 | -0.0398 | 138.2703
6.5 | 1.0096 | 0.00721 | -0.0398 | 140.0277
7 | 1.0676 | 0.00755 | -0.0398 | 141.404
7.5 | 1.1252 | 0.00793 | -0.0396 | 141.8916
8 | 1.1822 | 0.00832 | -0.0393 | 142.0913
8.5 | 1.239 | 0.00871 | -0.0389 | 142.2503
9 | 1.2949 | 0.00913 | -0.0383 | 141.8291
9.5 | 1.3493 | 0.0096 | -0.0374 | 140.5521
10 | 1.4007 | 0.01003 | -0.0359 | 139.651
10.5 | 1.4521 | 0.01074 | -0.0345 | 135.2048
11 | 1.5016 | 0.01149 | -0.0327 | 130.6876
11.5 | 1.5489 | 0.01228 | -0.0306 | 126.1319
12 | 1.591 | 0.01321 | -0.0278 | 120.4391
12.5 | 1.6208 | 0.01413 | -0.0227 | 114.7063
13 | 1.6376 | 0.01532 | -0.0164 | 106.893
13.5 | 1.6591 | 0.01691 | -0.0118 | 98.1135
14 | 1.6807 | 0.01885 | -0.008 | 89.1618
14.5 | 1.7005 | 0.02118 | -0.0046 | 80.288
15 | 1.7173 | 0.02398 | -0.0016 | 71.6138
15.5 | 1.7312 | 0.02725 | 0.0008 | 63.5303
16 | 1.7423 | 0.03101 | 0.0028 | 56.1851
16.5 | 1.7474 | 0.03554 | 0.0042 | 49.1671
17 | 1.75 | 0.04075 | 0.0049 | 42.9448
17.5 | 1.7441 | 0.04723 | 0.0047 | 36.9278
18 | 1.7396 | 0.05408 | 0.0036 | 32.1672
18.5 | 1.7282 | 0.06216 | 0.0016 | 27.8024
19 | 1.7079 | 0.07189 | -0.0019 | 23.7571
19.5 | 1.6836 | 0.08282 | -0.0067 | 20.3284
20 | 1.6589 | 0.0944 | -0.0125 | 17.5731

## 143. Re 18M Mach 0.50 (1)
BIGFOIL.COM POLAR EXPORT
NACA63-412 a=0.0
NACA63-412 a=0.0 |  |  |  | Cl Max: | 1.182 | at alpha= | 20 | deg
JavaFoil+Calcfoil stall+Eppler ext transition |  |  |  | L/D Max: | 120.32 | at alpha= | 5.5 | deg
Re: | 18000000 |  |  | Cd Min: | 0.00534 | at alpha= | 0 | deg
Mach: | 0.5 |  |  | Cl=0 at alpha= | -1.9485 | deg
|  |  |  | @ Cl=0.1, Cd= | 0.0060313
|  |  |  | @ Cl=0.4, Cd= | 0.0055682
|  |  |  | @ Cl=0.6, Cd= | 0.0061062
alpha (deg) | Cl | Cd | Cm | Cl/Cd
-20 | -0.991 | 0.17671 | -0.011 | -5.606
-19.5 | -0.965 | 0.16203 | -0.011 | -5.958
-19 | -0.938 | 0.15466 | -0.011 | -6.066
-18.5 | -0.91 | 0.15116 | -0.011 | -6.02
-18 | -0.882 | 0.14759 | -0.011 | -5.978
-17.5 | -0.855 | 0.1396 | -0.011 | -6.125
-17 | -0.828 | 0.12822 | -0.012 | -6.46
-16.5 | -0.802 | 0.12137 | -0.012 | -6.609
-16 | -0.775 | 0.11746 | -0.012 | -6.594
-15.5 | -0.746 | 0.11156 | -0.012 | -6.692
-15 | -0.722 | 0.09751 | -0.013 | -7.408
-14.5 | -0.7 | 0.08568 | -0.014 | -8.175
-14 | -0.753 | 0.02831 | -0.02 | -26.595
-13.5 | -0.637 | 0.09019 | -0.012 | -7.062
-13 | -0.61 | 0.08461 | -0.013 | -7.209
-12.5 | -0.585 | 0.07592 | -0.014 | -7.71
-12 | -0.563 | 0.06622 | -0.015 | -8.507
-11.5 | -0.597 | 0.02365 | -0.022 | -25.251
-11 | -0.605 | 0.01158 | -0.024 | -52.229
-10.5 | -0.471 | 0.0675 | -0.013 | -6.982
-10 | -0.444 | 0.06366 | -0.013 | -6.969
-9.5 | -0.417 | 0.05798 | -0.014 | -7.194
-9 | -0.393 | 0.05094 | -0.016 | -7.71
-8.5 | -0.447 | 0.00916 | -0.027 | -48.855
-8 | -0.414 | 0.00853 | -0.027 | -48.48
-7.5 | -0.305 | 0.04963 | -0.013 | -6.155
-7 | -0.278 | 0.04526 | -0.014 | -6.152
-6.5 | -0.344 | 0.04066 | -0.016 | -8.462
-6 | -0.461 | 0.00766 | -0.029 | -60.167
-5.5 | -0.434 | 0.00727 | -0.029 | -59.655
-5 | -0.388 | 0.00703 | -0.03 | -55.235
-4.5 | -0.333 | 0.00672 | -0.03 | -49.617
-4 | -0.273 | 0.00652 | -0.031 | -41.838
-3.5 | -0.209 | 0.00639 | -0.031 | -32.728
-3 | -0.143 | 0.00627 | -0.032 | -22.803
-2.5 | -0.076 | 0.00616 | -0.032 | -12.265
-2 | -0.007 | 0.0061 | -0.033 | -1.186
-1.5 | 0.061 | 0.00602 | -0.033 | 10.202
-1 | 0.13 | 0.00604 | -0.034 | 21.589
-0.5 | 0.2 | 0.00557 | -0.034 | 35.834
0 | 0.268 | 0.00534 | -0.035 | 50.204
0.5 | 0.337 | 0.00542 | -0.035 | 62.085
1 | 0.405 | 0.00558 | -0.036 | 72.698
1.5 | 0.474 | 0.00569 | -0.036 | 83.307
2 | 0.542 | 0.00591 | -0.037 | 91.749
2.5 | 0.61 | 0.00614 | -0.037 | 99.383
3 | 0.678 | 0.00645 | -0.038 | 105.157
3.5 | 0.746 | 0.00683 | -0.038 | 109.267
4 | 0.813 | 0.00689 | -0.039 | 118.094
4.5 | 0.877 | 0.00734 | -0.039 | 119.51
5 | 0.941 | 0.00782 | -0.04 | 120.312
5.5 | 1.001 | 0.00832 | -0.04 | 120.32
6 | 1.054 | 0.00961 | -0.041 | 109.678
6.5 | 1.102 | 0.01025 | -0.041 | 107.513
7 | 1.14 | 0.01101 | -0.042 | 103.561
7.5 | 1.162 | 0.01196 | -0.042 | 97.203
8 | 1.152 | 0.01302 | -0.042 | 88.468
8.5 | 1.069 | 0.01487 | -0.043 | 71.869
9 | 0.707 | 0.01861 | -0.042 | 37.981
9.5 | 0.742 | 0.01794 | -0.043 | 41.334
10 | 0.75 | 0.02525 | -0.042 | 29.7
10.5 | 0.8 | 0.02024 | -0.044 | 39.508
11 | 0.822 | 0.02399 | -0.044 | 34.273
11.5 | 0.819 | 0.03673 | -0.042 | 22.31
12 | 0.881 | 0.02613 | -0.045 | 33.719
12.5 | 0.898 | 0.03247 | -0.044 | 27.652
13 | 0.888 | 0.05093 | -0.042 | 17.439
13.5 | 0.951 | 0.03667 | -0.045 | 25.936
14 | 0.967 | 0.04451 | -0.044 | 21.727
14.5 | 0.97 | 0.05977 | -0.043 | 16.223
15 | 0.919 | 0.11368 | -0.031 | 8.085
15.5 | 0.951 | 0.11585 | -0.033 | 8.21
16 | 0.975 | 0.1299 | -0.032 | 7.504
16.5 | 0.996 | 0.1486 | -0.031 | 6.7
17 | 1.024 | 0.15158 | -0.032 | 6.753
17.5 | 1.053 | 0.15465 | -0.034 | 6.807
18 | 1.076 | 0.17151 | -0.034 | 6.276
18.5 | 1.104 | 0.17463 | -0.035 | 6.322
19 | 1.132 | 0.17712 | -0.036 | 6.393
19.5 | 1.16 | 0.18351 | -0.036 | 6.32
20 | 1.182 | 0.20531 | -0.036 | 5.755

## 144. Re 18M Mach 0.50 (2)
BIGFOIL.COM POLAR EXPORT
NACA63-412 a=0.0
NACA63-412 a=0.0 |  |  |  | Cl Max: | 1.4837 | at alpha= | 9 | deg
XFOIL ncrit=9 |  |  |  | L/D Max: | 166.145 | at alpha= | -1 | deg
Re: | 18000000 |  |  | Cd Min: | 0.27002 | at alpha= | -20 | deg
Mach: | 0.5 |  |  | Cl=0 at alpha= | -1.9935 | deg
|  |  |  | @ Cl=0.1, Cd= | 0.00084095
|  |  |  | @ Cl=0.4, Cd= | 0.004428
|  |  |  | @ Cl=0.6, Cd= | 0.0042807
alpha (deg) | Cl | Cd | Cm | Cl/Cd
-20 | -0.8146 | 0.27002 | 0.0843 | -3.0168
-19.5 | -0.7924 | 0.26087 | 0.0788 | -3.0375
-19 | -0.769 | 0.25278 | 0.0734 | -3.0422
-18.5 | -0.7516 | 0.24381 | 0.0691 | -3.0827
-18 | -0.7284 | 0.23605 | 0.064 | -3.0858
-17.5 | -0.7067 | 0.22711 | 0.0587 | -3.1117
-16.5 | -0.6692 | 0.20664 | 0.0472 | -3.2385
-16 | -0.6478 | 0.19792 | 0.0419 | -3.273
-15.5 | -0.6273 | 0.18916 | 0.0367 | -3.3162
-15 | -0.6151 | 0.17756 | 0.0303 | -3.4642
-14.5 | -0.5987 | 0.16806 | 0.0247 | -3.5624
-14 | -0.5828 | 0.15862 | 0.0191 | -3.6742
-13.5 | -0.5773 | 0.14686 | 0.0123 | -3.931
-13 | -0.5696 | 0.13618 | 0.0058 | -4.1827
-12.5 | -0.5547 | 0.12769 | 0.0007 | -4.3441
-11.5 | -0.5469 | 0.1071 | -0.0122 | -5.1064
-11 | -0.5579 | 0.09494 | -0.0203 | -5.8763
-10.5 | -0.5598 | 0.08506 | -0.0269 | -6.5812
-10 | -0.5661 | 0.07498 | -0.0339 | -7.55
-9.5 | -0.562 | 0.06662 | -0.0396 | -8.4359
-9 | -0.5729 | 0.05417 | -0.0516 | -10.576
-8.5 | -0.6042 | 0.04512 | -0.058 | -13.391
-8 | -0.6335 | 0.0393 | -0.0551 | -16.1196
-7.5 | -0.6488 | 0.03068 | -0.0534 | -21.1473
-7 | -0.6526 | 0.02065 | -0.0506 | -31.6029
-6.5 | -0.6401 | 0.0107 | -0.0469 | -59.8224
-6 | -0.5758 | 0.00135 | -0.0415 | -426.5185
-5.5 | -0.5022 | 0.00117 | -0.0395 | -429.2308
-5 | -0.4285 | 0.00107 | -0.0381 | -400.4673
-4.5 | -0.3554 | 0.00101 | -0.0371 | -351.8812
-4 | -0.2831 | 0.00097 | -0.0365 | -291.8557
-3.5 | -0.2117 | 0.00093 | -0.0362 | -227.6344
-3 | -0.1409 | 0.0009 | -0.0361 | -156.5556
-2.5 | -0.0707 | 0.00088 | -0.0362 | -80.3409
-2 | -0.0009 | 0.00086 | -0.0365 | -1.0465
-1.5 | 0.0687 | 0.00085 | -0.0369 | 80.8235
-1 | 0.1379 | 0.00083 | -0.0374 | 166.1446
0 | 0.2803 | 0.00479 | -0.0394 | 58.5177
0.5 | 0.3494 | 0.00459 | -0.0401 | 76.122
1 | 0.4181 | 0.00437 | -0.0408 | 95.6751
1.5 | 0.4864 | 0.00402 | -0.0415 | 120.995
2 | 0.5554 | 0.0041 | -0.0421 | 135.4634
2.5 | 0.6245 | 0.00438 | -0.0425 | 142.5799
3 | 0.6942 | 0.00462 | -0.0429 | 150.2597
3.5 | 0.7629 | 0.00502 | -0.043 | 151.9721
4 | 0.8299 | 0.0056 | -0.0428 | 148.1964
4.5 | 0.8979 | 0.00609 | -0.0424 | 147.4384
5 | 0.9654 | 0.00664 | -0.0417 | 145.3916
5.5 | 1.0315 | 0.0073 | -0.0406 | 141.3014
6 | 1.0998 | 0.00779 | -0.0393 | 141.181
6.5 | 1.1686 | 0.00826 | -0.0378 | 141.477
7 | 1.2369 | 0.00876 | -0.0358 | 141.1986
7.5 | 1.3042 | 0.00934 | -0.0333 | 139.636
8 | 1.37 | 0.00997 | -0.0301 | 137.4122
8.5 | 1.4327 | 0.01069 | -0.026 | 134.0225
9 | 1.4837 | 0.01171 | -0.0196 | 126.7037
9.5 | 1.4753 | 0.01386 | -0.0069 | 106.443
10.5 | 1.3694 | 0.02873 | 0.0087 | 47.6645
11 | 1.3408 | 0.03646 | 0.011 | 36.7745
11.5 | 1.3092 | 0.04553 | 0.0108 | 28.7547
12 | 1.2781 | 0.05576 | 0.0082 | 22.9214
12.5 | 1.25 | 0.06686 | 0.0037 | 18.6958
13 | 1.2196 | 0.07941 | -0.0029 | 15.3583
13.5 | 1.1881 | 0.09334 | -0.0113 | 12.7287
14 | 1.1641 | 0.10726 | -0.0202 | 10.8531

## 145. Re 20M Mach 0.00 (1)
BIGFOIL.COM POLAR EXPORT
NACA63-412 a=0.0
NACA63-412 a=0.0 |  |  |  | Cl Max: | 1.263 | at alpha= | 11 | deg
JavaFoil+Calcfoil stall+Eppler ext transition |  |  |  | L/D Max: | 135.852 | at alpha= | 8 | deg
Re: | 20000000 |  |  | Cd Min: | 0.00527 | at alpha= | 0.5 | deg
Mach: | 0 |  |  | Cl=0 at alpha= | -1.9491 | deg
|  |  |  | @ Cl=0.1, Cd= | 0.0057943
|  |  |  | @ Cl=0.4, Cd= | 0.0054117
|  |  |  | @ Cl=0.6, Cd= | 0.0059355
alpha (deg) | Cl | Cd | Cm | Cl/Cd
-16 | -0.553 | 0.11437 | -0.009 | -4.834
-15.5 | -0.572 | 0.10912 | -0.009 | -5.244
-15 | -0.591 | 0.10306 | -0.01 | -5.735
-14.5 | -0.609 | 0.09706 | -0.01 | -6.271
-14 | -0.624 | 0.09106 | -0.01 | -6.855
-13.5 | -0.638 | 0.0854 | -0.011 | -7.474
-13 | -0.647 | 0.08021 | -0.011 | -8.069
-12.5 | -0.651 | 0.07537 | -0.011 | -8.638
-12 | -0.655 | 0.06807 | -0.012 | -9.622
-11.5 | -0.658 | 0.06026 | -0.014 | -10.912
-11 | -0.779 | 0.01006 | -0.021 | -77.458
-10.5 | -0.778 | 0.00889 | -0.022 | -87.556
-10 | -0.761 | 0.00832 | -0.022 | -91.417
-9.5 | -0.738 | 0.00817 | -0.022 | -90.393
-9 | -0.711 | 0.00791 | -0.023 | -89.916
-8.5 | -0.679 | 0.00763 | -0.023 | -89.053
-8 | -0.643 | 0.0074 | -0.023 | -86.988
-7.5 | -0.603 | 0.00721 | -0.024 | -83.623
-7 | -0.56 | 0.00698 | -0.024 | -80.161
-6.5 | -0.512 | 0.00678 | -0.025 | -75.436
-6 | -0.461 | 0.00661 | -0.025 | -69.682
-5.5 | -0.408 | 0.00644 | -0.025 | -63.385
-5 | -0.354 | 0.00632 | -0.026 | -55.992
-4.5 | -0.298 | 0.00616 | -0.026 | -48.346
-4 | -0.241 | 0.00606 | -0.027 | -39.749
-3.5 | -0.183 | 0.006 | -0.027 | -30.532
-3 | -0.125 | 0.00593 | -0.027 | -21.015
-2.5 | -0.066 | 0.00587 | -0.028 | -11.18
-2 | -0.006 | 0.00584 | -0.028 | -1.076
-1.5 | 0.053 | 0.00581 | -0.029 | 9.179
-1 | 0.113 | 0.00579 | -0.029 | 19.513
-0.5 | 0.173 | 0.00558 | -0.03 | 31.014
0 | 0.232 | 0.00536 | -0.03 | 43.339
0.5 | 0.292 | 0.00527 | -0.031 | 55.435
1 | 0.351 | 0.00533 | -0.031 | 65.917
1.5 | 0.411 | 0.00543 | -0.031 | 75.729
2 | 0.47 | 0.00553 | -0.032 | 84.953
2.5 | 0.529 | 0.00571 | -0.032 | 92.792
3 | 0.589 | 0.00589 | -0.033 | 99.87
3.5 | 0.647 | 0.00613 | -0.033 | 105.703
4 | 0.706 | 0.0064 | -0.034 | 110.298
4.5 | 0.764 | 0.00664 | -0.034 | 115.054
5 | 0.821 | 0.0069 | -0.035 | 118.982
5.5 | 0.877 | 0.00692 | -0.035 | 126.754
6 | 0.931 | 0.00748 | -0.036 | 124.443
6.5 | 0.984 | 0.00774 | -0.036 | 127.139
7 | 1.035 | 0.00805 | -0.036 | 128.488
7.5 | 1.083 | 0.00838 | -0.037 | 129.194
8 | 1.127 | 0.0083 | -0.037 | 135.852
8.5 | 1.167 | 0.00866 | -0.038 | 134.709
9 | 1.203 | 0.00999 | -0.038 | 120.405
9.5 | 1.23 | 0.0105 | -0.039 | 117.153
10 | 1.248 | 0.01116 | -0.039 | 111.818
10.5 | 1.259 | 0.0118 | -0.039 | 106.668
11 | 1.263 | 0.01257 | -0.04 | 100.516
11.5 | 1.26 | 0.0134 | -0.04 | 94.013
12 | 1.25 | 0.01443 | -0.04 | 86.618
12.5 | 1.234 | 0.01549 | -0.041 | 79.661
13 | 1.211 | 0.01695 | -0.041 | 71.399
13.5 | 1.182 | 0.01855 | -0.041 | 63.708
14 | 1.149 | 0.0204 | -0.041 | 56.314
14.5 | 1.111 | 0.02254 | -0.041 | 49.309
15 | 1.07 | 0.02506 | -0.042 | 42.712
15.5 | 1.021 | 0.03041 | -0.041 | 33.561
16 | 0.981 | 0.03209 | -0.042 | 30.561

## 146. Re 20M Mach 0.00 (2)
BIGFOIL.COM POLAR EXPORT
NACA63-412 a=0.0
NACA63-412 a=0.0 |  |  |  | Cl Max: | 1.8395 | at alpha= | 19 | deg
XFOIL ncrit=9 |  |  |  | L/D Max: | 145.914 | at alpha= | 9.5 | deg
Re: | 20000000 |  |  | Cd Min: | 0.05027 | at alpha= | 20 | deg
Mach: | 0 |  |  | Cl=0 at alpha= | -1.9854 | deg
|  |  |  | @ Cl=0.1, Cd= | 0.0048528
|  |  |  | @ Cl=0.4, Cd= | 0.0042233
|  |  |  | @ Cl=0.6, Cd= | 0.0046475
alpha (deg) | Cl | Cd | Cm | Cl/Cd
-20 | -1.7053 | 0.02897 | -0.0555 | -58.8643
-19.5 | -1.7037 | 0.02579 | -0.0532 | -66.0605
-19 | -1.7006 | 0.02331 | -0.0495 | -72.9558
-18.5 | -1.6989 | 0.02158 | -0.0436 | -78.7257
-17.5 | -1.6545 | 0.01877 | -0.0357 | -88.146
-17 | -1.619 | 0.01754 | -0.0336 | -92.3033
-16.5 | -1.5801 | 0.01629 | -0.0319 | -96.9982
-16 | -1.5374 | 0.01522 | -0.0306 | -101.0118
-15.5 | -1.4922 | 0.01427 | -0.0295 | -104.569
-15 | -1.4445 | 0.01348 | -0.0287 | -107.1588
-14.5 | -1.3954 | 0.01277 | -0.0281 | -109.2717
-14 | -1.3455 | 0.01208 | -0.0275 | -111.3825
-13.5 | -1.2955 | 0.01131 | -0.0269 | -114.5447
-13 | -1.2444 | 0.01061 | -0.0265 | -117.2856
-12.5 | -1.1917 | 0.01007 | -0.0262 | -118.3416
-12 | -1.1382 | 0.0096 | -0.0261 | -118.5625
-11.5 | -1.0842 | 0.00916 | -0.0259 | -118.3624
-11 | -1.0302 | 0.00866 | -0.0258 | -118.9607
-10.5 | -0.9756 | 0.00822 | -0.0258 | -118.6861
-10 | -0.9202 | 0.00788 | -0.0259 | -116.7766
-9.5 | -0.8643 | 0.00757 | -0.026 | -114.1744
-9 | -0.8081 | 0.00729 | -0.0261 | -110.8505
-8.5 | -0.7518 | 0.007 | -0.0263 | -107.4
-8 | -0.6954 | 0.00668 | -0.0265 | -104.1018
-7.5 | -0.6385 | 0.00645 | -0.0267 | -98.9922
-7 | -0.5812 | 0.00625 | -0.027 | -92.992
-6 | -0.4664 | 0.00585 | -0.0277 | -79.7265
-5.5 | -0.4088 | 0.00568 | -0.028 | -71.9718
-5 | -0.3508 | 0.00554 | -0.0285 | -63.3213
-4.5 | -0.2928 | 0.00541 | -0.0289 | -54.122
-4 | -0.2348 | 0.00527 | -0.0293 | -44.5541
-3 | -0.1184 | 0.00511 | -0.0303 | -23.1703
-2.5 | -0.0601 | 0.00502 | -0.0308 | -11.9721
-2 | -0.0017 | 0.00496 | -0.0313 | -0.34274
-1.5 | 0.0566 | 0.00489 | -0.0318 | 11.5746
-1 | 0.115 | 0.00484 | -0.0323 | 23.7603
-0.5 | 0.1733 | 0.00477 | -0.0329 | 36.3312
0 | 0.2314 | 0.00469 | -0.0335 | 49.339
0.5 | 0.2894 | 0.00459 | -0.034 | 63.0501
1 | 0.3472 | 0.00451 | -0.0347 | 76.9845
1.5 | 0.4043 | 0.0042 | -0.0354 | 96.2619
2 | 0.4616 | 0.0042 | -0.036 | 109.9048
2.5 | 0.5193 | 0.00425 | -0.0366 | 122.1882
3 | 0.5768 | 0.00444 | -0.0371 | 129.9099
3.5 | 0.6327 | 0.00494 | -0.0376 | 128.0769
4 | 0.6896 | 0.00522 | -0.038 | 132.1073
4.5 | 0.7459 | 0.00554 | -0.0385 | 134.639
5 | 0.802 | 0.00587 | -0.0389 | 136.6269
5.5 | 0.8579 | 0.0062 | -0.0392 | 138.371
6 | 0.9131 | 0.00659 | -0.0395 | 138.5584
6.5 | 0.9686 | 0.00689 | -0.0398 | 140.5806
7 | 1.0238 | 0.0072 | -0.0401 | 142.1944
7.5 | 1.0786 | 0.00752 | -0.0403 | 143.4309
8 | 1.1329 | 0.00784 | -0.0405 | 144.5026
8.5 | 1.187 | 0.00816 | -0.0406 | 145.4657
9 | 1.24 | 0.00853 | -0.0407 | 145.3693
9.5 | 1.2928 | 0.00886 | -0.0407 | 145.9142
10 | 1.3436 | 0.00927 | -0.0403 | 144.9407
10.5 | 1.3928 | 0.00962 | -0.0396 | 144.7817
11 | 1.4421 | 0.0102 | -0.0392 | 141.3824
11.5 | 1.4904 | 0.01079 | -0.0386 | 138.1279
12 | 1.5368 | 0.01144 | -0.0378 | 134.3357
12.5 | 1.5824 | 0.01207 | -0.0369 | 131.1019
13 | 1.6248 | 0.0128 | -0.0355 | 126.9375
13.5 | 1.6625 | 0.01366 | -0.0334 | 121.7057
14 | 1.696 | 0.01444 | -0.0306 | 117.4515
14.5 | 1.7094 | 0.01537 | -0.0245 | 111.2167
15 | 1.7289 | 0.01661 | -0.0204 | 104.0879
15.5 | 1.7488 | 0.01813 | -0.0171 | 96.4589
16 | 1.7683 | 0.01991 | -0.0143 | 88.8147
16.5 | 1.787 | 0.02195 | -0.0119 | 81.4123
17 | 1.8028 | 0.02437 | -0.0098 | 73.9762
17.5 | 1.8153 | 0.02722 | -0.0079 | 66.6899
18 | 1.8286 | 0.03022 | -0.0066 | 60.5096
18.5 | 1.8367 | 0.03385 | -0.0055 | 54.26
19 | 1.8395 | 0.03828 | -0.0049 | 48.0538
19.5 | 1.8237 | 0.04508 | -0.0049 | 40.4547
20 | 1.8269 | 0.05027 | -0.0057 | 36.3418

## 147. Re 20M Mach 0.10 (1)
BIGFOIL.COM POLAR EXPORT
NACA63-412 a=0.0
NACA63-412 a=0.0 |  |  |  | Cl Max: | 1.257 | at alpha= | 11 | deg
JavaFoil+Calcfoil stall+Eppler ext transition |  |  |  | L/D Max: | 135.386 | at alpha= | 8 | deg
Re: | 20000000 |  |  | Cd Min: | 0.00526 | at alpha= | 0.5 | deg
Mach: | 0.1 |  |  | Cl=0 at alpha= | -1.95 | deg
|  |  |  | @ Cl=0.1, Cd= | 0.0058077
|  |  |  | @ Cl=0.4, Cd= | 0.0054005
|  |  |  | @ Cl=0.6, Cd= | 0.0059415
alpha (deg) | Cl | Cd | Cm | Cl/Cd
-15.5 | -0.534 | 0.11129 | -0.009 | -4.795
-15 | -0.556 | 0.10505 | -0.009 | -5.289
-14.5 | -0.577 | 0.09964 | -0.01 | -5.787
-14 | -0.596 | 0.09284 | -0.01 | -6.42
-13.5 | -0.613 | 0.08789 | -0.01 | -6.978
-13 | -0.626 | 0.08184 | -0.011 | -7.643
-12.5 | -0.632 | 0.07675 | -0.011 | -8.24
-12 | -0.637 | 0.0717 | -0.012 | -8.881
-11.5 | -0.64 | 0.06489 | -0.013 | -9.862
-11 | -0.649 | 0.05212 | -0.015 | -12.454
-10.5 | -0.76 | 0.00965 | -0.021 | -78.834
-10 | -0.755 | 0.0084 | -0.022 | -89.866
-9.5 | -0.734 | 0.00821 | -0.022 | -89.384
-9 | -0.709 | 0.00796 | -0.023 | -89.071
-8.5 | -0.678 | 0.00769 | -0.023 | -88.222
-8 | -0.643 | 0.00746 | -0.024 | -86.258
-7.5 | -0.604 | 0.00724 | -0.024 | -83.45
-7 | -0.561 | 0.00704 | -0.024 | -79.686
-6.5 | -0.513 | 0.00682 | -0.025 | -75.182
-6 | -0.462 | 0.00661 | -0.025 | -69.989
-5.5 | -0.41 | 0.00646 | -0.026 | -63.351
-5 | -0.355 | 0.00633 | -0.026 | -56.063
-4.5 | -0.299 | 0.00619 | -0.026 | -48.299
-4 | -0.242 | 0.00609 | -0.027 | -39.765
-3.5 | -0.184 | 0.006 | -0.027 | -30.668
-3 | -0.125 | 0.00593 | -0.028 | -21.112
-2.5 | -0.066 | 0.00587 | -0.028 | -11.238
-2 | -0.006 | 0.00584 | -0.028 | -1.081
-1.5 | 0.054 | 0.0058 | -0.029 | 9.232
-1 | 0.114 | 0.00581 | -0.029 | 19.558
-0.5 | 0.174 | 0.00558 | -0.03 | 31.135
0 | 0.234 | 0.00536 | -0.03 | 43.59
0.5 | 0.293 | 0.00526 | -0.031 | 55.787
1 | 0.353 | 0.00533 | -0.031 | 66.3
1.5 | 0.413 | 0.00542 | -0.032 | 76.17
2 | 0.473 | 0.00555 | -0.032 | 85.077
2.5 | 0.532 | 0.00574 | -0.032 | 92.747
3 | 0.591 | 0.00591 | -0.033 | 100.086
3.5 | 0.651 | 0.00612 | -0.033 | 106.316
4 | 0.71 | 0.0064 | -0.034 | 110.936
4.5 | 0.768 | 0.00668 | -0.034 | 115.001
5 | 0.825 | 0.00696 | -0.035 | 118.532
5.5 | 0.881 | 0.00692 | -0.035 | 127.276
6 | 0.935 | 0.00749 | -0.036 | 124.862
6.5 | 0.988 | 0.00783 | -0.036 | 126.217
7 | 1.039 | 0.00806 | -0.037 | 128.901
7.5 | 1.087 | 0.00847 | -0.037 | 128.319
8 | 1.131 | 0.00836 | -0.038 | 135.386
8.5 | 1.171 | 0.00875 | -0.038 | 133.826
9 | 1.205 | 0.01007 | -0.038 | 119.634
9.5 | 1.23 | 0.01062 | -0.039 | 115.895
10 | 1.247 | 0.0113 | -0.039 | 110.283
10.5 | 1.256 | 0.01198 | -0.039 | 104.855
11 | 1.257 | 0.01278 | -0.04 | 98.368
11.5 | 1.251 | 0.01366 | -0.04 | 91.595
12 | 1.237 | 0.01476 | -0.04 | 83.838
12.5 | 1.216 | 0.01603 | -0.041 | 75.843
13 | 1.188 | 0.0175 | -0.041 | 67.885
13.5 | 1.155 | 0.01909 | -0.041 | 60.514
14 | 1.116 | 0.02118 | -0.041 | 52.679
14.5 | 1.073 | 0.02357 | -0.041 | 45.513
15 | 1.026 | 0.02659 | -0.042 | 38.563
15.5 | 0.97 | 0.03279 | -0.041 | 29.58
16 | 0.922 | 0.03575 | -0.041 | 25.803

## 148. Re 20M Mach 0.10 (2)
BIGFOIL.COM POLAR EXPORT
NACA63-412 a=0.0
NACA63-412 a=0.0 |  |  |  | Cl Max: | 1.8234 | at alpha= | 18.5 | deg
XFOIL ncrit=9 |  |  |  | L/D Max: | 145.475 | at alpha= | 9.5 | deg
Re: | 20000000 |  |  | Cd Min: | 0.0557 | at alpha= | 20 | deg
Mach: | 0.1 |  |  | Cl=0 at alpha= | -1.9855 | deg
|  |  |  | @ Cl=0.1, Cd= | 0.0048562
|  |  |  | @ Cl=0.4, Cd= | 0.0042372
|  |  |  | @ Cl=0.6, Cd= | 0.0046166
alpha (deg) | Cl | Cd | Cm | Cl/Cd
-20 | -1.6524 | 0.0364 | -0.0599 | -45.3956
-19.5 | -1.6622 | 0.03118 | -0.0598 | -53.3098
-19 | -1.6674 | 0.02716 | -0.0579 | -61.3918
-17.5 | -1.6545 | 0.02081 | -0.0427 | -79.505
-17 | -1.6236 | 0.0195 | -0.0395 | -83.2615
-16.5 | -1.5875 | 0.01807 | -0.0372 | -87.8528
-16 | -1.547 | 0.01678 | -0.0352 | -92.1931
-15.5 | -1.5046 | 0.01546 | -0.0335 | -97.3221
-15 | -1.4589 | 0.01432 | -0.0321 | -101.8785
-14.5 | -1.4107 | 0.01335 | -0.031 | -105.6704
-14 | -1.36 | 0.0126 | -0.0302 | -107.9365
-13.5 | -1.3085 | 0.01188 | -0.0294 | -110.1431
-13 | -1.2566 | 0.01112 | -0.0288 | -113.0036
-12.5 | -1.2043 | 0.01036 | -0.0282 | -116.2452
-12 | -1.1501 | 0.00982 | -0.0278 | -117.1181
-11.5 | -1.0952 | 0.00935 | -0.0275 | -117.1337
-11 | -1.04 | 0.00888 | -0.0272 | -117.1171
-10.5 | -0.9848 | 0.00837 | -0.027 | -117.6583
-10 | -0.9288 | 0.00798 | -0.0269 | -116.391
-9.5 | -0.8722 | 0.00765 | -0.0269 | -114.0131
-9 | -0.8152 | 0.00735 | -0.0269 | -110.9116
-8.5 | -0.7581 | 0.00707 | -0.027 | -107.2277
-8 | -0.7011 | 0.00674 | -0.0271 | -104.0208
-7.5 | -0.6436 | 0.00649 | -0.0273 | -99.168
-6 | -0.4698 | 0.00588 | -0.028 | -79.898
-5.5 | -0.4117 | 0.0057 | -0.0284 | -72.2281
-4.5 | -0.2948 | 0.00542 | -0.0291 | -54.3911
-4 | -0.2364 | 0.00527 | -0.0295 | -44.8577
-3.5 | -0.1778 | 0.00519 | -0.03 | -34.2582
-3 | -0.1191 | 0.00511 | -0.0305 | -23.3072
-2.5 | -0.0604 | 0.00502 | -0.031 | -12.0319
-2 | -0.0017 | 0.00496 | -0.0315 | -0.34274
-1.5 | 0.0571 | 0.0049 | -0.032 | 11.6531
-1 | 0.1158 | 0.00484 | -0.0325 | 23.9256
-0.5 | 0.1744 | 0.00477 | -0.0331 | 36.5618
0 | 0.2329 | 0.00469 | -0.0336 | 49.6588
0.5 | 0.2913 | 0.00458 | -0.0342 | 63.6026
1 | 0.3494 | 0.00451 | -0.0349 | 77.4723
1.5 | 0.4069 | 0.0042 | -0.0356 | 96.881
2 | 0.4645 | 0.00419 | -0.0362 | 110.8592
2.5 | 0.5226 | 0.00425 | -0.0368 | 122.9647
3 | 0.5805 | 0.00444 | -0.0373 | 130.7432
3.5 | 0.6368 | 0.00495 | -0.0378 | 128.6465
4 | 0.694 | 0.00523 | -0.0382 | 132.696
4.5 | 0.7507 | 0.00556 | -0.0386 | 135.018
5 | 0.8072 | 0.0059 | -0.039 | 136.8136
5.5 | 0.8634 | 0.00623 | -0.0393 | 138.5875
6 | 0.919 | 0.00662 | -0.0396 | 138.8218
6.5 | 0.975 | 0.00692 | -0.0398 | 140.896
7 | 1.0307 | 0.00723 | -0.0401 | 142.5588
7.5 | 1.0859 | 0.00756 | -0.0402 | 143.6376
8 | 1.1406 | 0.0079 | -0.0404 | 144.3797
8.5 | 1.1952 | 0.00822 | -0.0405 | 145.4015
9 | 1.2487 | 0.0086 | -0.0404 | 145.1977
9.5 | 1.302 | 0.00895 | -0.0403 | 145.4749
10 | 1.353 | 0.00937 | -0.0398 | 144.397
10.5 | 1.4026 | 0.00974 | -0.039 | 144.0041
11 | 1.4522 | 0.01034 | -0.0384 | 140.4449
11.5 | 1.5 | 0.01101 | -0.0376 | 136.2398
12 | 1.5471 | 0.01164 | -0.0366 | 132.9124
12.5 | 1.592 | 0.01232 | -0.0354 | 129.2208
13 | 1.6332 | 0.01312 | -0.0336 | 124.4817
14 | 1.6911 | 0.0148 | -0.0258 | 114.2635
14.5 | 1.7089 | 0.01593 | -0.0209 | 107.2756
15 | 1.7294 | 0.01736 | -0.0172 | 99.6198
15.5 | 1.7492 | 0.01909 | -0.014 | 91.6291
16 | 1.7684 | 0.02108 | -0.0113 | 83.8899
16.5 | 1.7857 | 0.0234 | -0.009 | 76.312
17 | 1.8002 | 0.02613 | -0.0069 | 68.894
17.5 | 1.8049 | 0.02984 | -0.005 | 60.4859
18 | 1.8203 | 0.0329 | -0.004 | 55.3283
18.5 | 1.8234 | 0.03733 | -0.0032 | 48.8454
19 | 1.8212 | 0.04268 | -0.003 | 42.671
19.5 | 1.8091 | 0.04955 | -0.0037 | 36.5106
20 | 1.8072 | 0.0557 | -0.0049 | 32.4452

## 149. Re 20M Mach 0.25 (1)
BIGFOIL.COM POLAR EXPORT
NACA63-412 a=0.0
NACA63-412 a=0.0 |  |  |  | Cl Max: | 1.233 | at alpha= | 10 | deg
JavaFoil+Calcfoil stall+Eppler ext transition |  |  |  | L/D Max: | 132.267 | at alpha= | 7.5 | deg
Re: | 20000000 |  |  | Cd Min: | 0.00531 | at alpha= | 0.5 | deg
Mach: | 0.25 |  |  | Cl=0 at alpha= | -1.9508 | deg
|  |  |  | @ Cl=0.1, Cd= | 0.0058555
|  |  |  | @ Cl=0.4, Cd= | 0.0054407
|  |  |  | @ Cl=0.6, Cd= | 0.0059898
alpha (deg) | Cl | Cd | Cm | Cl/Cd
-14.5 | -0.277 | 0.10957 | -0.009 | -2.53
-14 | -0.338 | 0.101 | -0.01 | -3.344
-13.5 | -0.392 | 0.09407 | -0.01 | -4.169
-13 | -0.437 | 0.08885 | -0.01 | -4.921
-12.5 | -0.474 | 0.0836 | -0.01 | -5.666
-12 | -0.505 | 0.07885 | -0.01 | -6.399
-11.5 | -0.53 | 0.07368 | -0.011 | -7.191
-11 | -0.549 | 0.06736 | -0.011 | -8.151
-10.5 | -0.563 | 0.0615 | -0.012 | -9.15
-10 | -0.57 | 0.05552 | -0.014 | -10.274
-9.5 | -0.696 | 0.00903 | -0.023 | -77.124
-9 | -0.685 | 0.00832 | -0.023 | -82.365
-8.5 | -0.666 | 0.00802 | -0.024 | -83.041
-8 | -0.639 | 0.00769 | -0.024 | -83.025
-7.5 | -0.605 | 0.00747 | -0.025 | -81.056
-7 | -0.566 | 0.00718 | -0.025 | -78.861
-6.5 | -0.52 | 0.00699 | -0.025 | -74.457
-6 | -0.47 | 0.00675 | -0.026 | -69.677
-5.5 | -0.418 | 0.00656 | -0.026 | -63.705
-5 | -0.363 | 0.0064 | -0.027 | -56.686
-4.5 | -0.306 | 0.00628 | -0.027 | -48.756
-4 | -0.248 | 0.00616 | -0.027 | -40.316
-3.5 | -0.189 | 0.00607 | -0.028 | -31.123
-3 | -0.129 | 0.00597 | -0.028 | -21.548
-2.5 | -0.068 | 0.00592 | -0.029 | -11.442
-2 | -0.006 | 0.00587 | -0.029 | -1.104
-1.5 | 0.055 | 0.00587 | -0.03 | 9.38
-1 | 0.117 | 0.00585 | -0.03 | 19.943
-0.5 | 0.179 | 0.00563 | -0.031 | 31.736
0 | 0.24 | 0.00538 | -0.031 | 44.559
0.5 | 0.301 | 0.00531 | -0.032 | 56.773
1 | 0.363 | 0.00538 | -0.032 | 67.442
1.5 | 0.424 | 0.00548 | -0.032 | 77.437
2 | 0.485 | 0.00563 | -0.033 | 86.223
2.5 | 0.547 | 0.00579 | -0.033 | 94.457
3 | 0.608 | 0.00602 | -0.034 | 100.875
3.5 | 0.668 | 0.00627 | -0.034 | 106.634
4 | 0.729 | 0.00654 | -0.035 | 111.405
4.5 | 0.788 | 0.00683 | -0.035 | 115.445
5 | 0.847 | 0.00713 | -0.036 | 118.823
5.5 | 0.904 | 0.00712 | -0.036 | 126.96
6 | 0.959 | 0.00773 | -0.037 | 124.053
6.5 | 1.012 | 0.00804 | -0.037 | 125.933
7 | 1.064 | 0.00844 | -0.038 | 126.003
7.5 | 1.11 | 0.0084 | -0.038 | 132.267
8 | 1.151 | 0.00966 | -0.039 | 119.12
8.5 | 1.186 | 0.01018 | -0.039 | 116.484
9 | 1.214 | 0.01072 | -0.039 | 113.187
9.5 | 1.229 | 0.01147 | -0.04 | 107.167
10 | 1.233 | 0.01228 | -0.04 | 100.348
10.5 | 1.225 | 0.01318 | -0.04 | 92.907
11 | 1.205 | 0.01427 | -0.041 | 84.445
11.5 | 1.172 | 0.01553 | -0.041 | 75.444
12 | 1.126 | 0.01721 | -0.041 | 65.423
12.5 | 1.067 | 0.01934 | -0.041 | 55.166
13 | 0.994 | 0.02285 | -0.041 | 43.51
13.5 | 0.918 | 0.02488 | -0.041 | 36.891
14 | 0.824 | 0.03103 | -0.041 | 26.564
14.5 | 0.722 | 0.04083 | -0.04 | 17.676
15 | 0.613 | 0.05672 | -0.038 | 10.802

## 150. Re 20M Mach 0.25 (2)
BIGFOIL.COM POLAR EXPORT
NACA63-412 a=0.0
NACA63-412 a=0.0 |  |  |  | Cl Max: | 1.764 | at alpha= | 17 | deg
XFOIL ncrit=9 |  |  |  | L/D Max: | 144.354 | at alpha= | 8 | deg
Re: | 20000000 |  |  | Cd Min: | 0.21737 | at alpha= | -19.5 | deg
Mach: | 0.25 |  |  | Cl=0 at alpha= | -1.9893 | deg
|  |  |  | @ Cl=0.1, Cd= | 0.0048667
|  |  |  | @ Cl=0.4, Cd= | 0.0042971
|  |  |  | @ Cl=0.6, Cd= | 0.0044569
alpha (deg) | Cl | Cd | Cm | Cl/Cd
-19.5 | -0.7667 | 0.21737 | 0.0579 | -3.5272
-19 | -0.7504 | 0.21016 | 0.053 | -3.5706
-17 | -1.2208 | 0.06812 | -0.0469 | -17.9213
-16 | -1.3237 | 0.04047 | -0.0676 | -32.7082
-15.5 | -1.3794 | 0.03176 | -0.0686 | -43.432
-15 | -1.4187 | 0.02694 | -0.0624 | -52.6615
-14.5 | -1.438 | 0.02252 | -0.0545 | -63.8544
-14 | -1.4151 | 0.019 | -0.0499 | -74.4789
-13.5 | -1.3756 | 0.0164 | -0.0464 | -83.878
-13 | -1.3254 | 0.01464 | -0.0436 | -90.5328
-12.5 | -1.2725 | 0.01307 | -0.0411 | -97.3604
-12 | -1.2159 | 0.01189 | -0.0391 | -102.2624
-11.5 | -1.157 | 0.01099 | -0.0374 | -105.2775
-11 | -1.0986 | 0.01004 | -0.0358 | -109.4223
-10.5 | -1.0386 | 0.00934 | -0.0346 | -111.1991
-10 | -0.9777 | 0.0088 | -0.0335 | -111.1023
-9.5 | -0.9173 | 0.00821 | -0.0326 | -111.7296
-9 | -0.8563 | 0.00777 | -0.0319 | -110.2059
-8.5 | -0.7949 | 0.00741 | -0.0313 | -107.274
-8 | -0.7336 | 0.0071 | -0.0309 | -103.3239
-7.5 | -0.6726 | 0.00674 | -0.0305 | -99.7923
-7 | -0.6115 | 0.00645 | -0.0303 | -94.8062
-6 | -0.489 | 0.00602 | -0.0302 | -81.2292
-5.5 | -0.428 | 0.0058 | -0.0303 | -73.7931
-5 | -0.367 | 0.00562 | -0.0304 | -65.3025
-4 | -0.2449 | 0.00533 | -0.0309 | -45.9475
-3.5 | -0.184 | 0.00521 | -0.0312 | -35.3167
-3 | -0.123 | 0.00514 | -0.0316 | -23.93
-2.5 | -0.0622 | 0.00504 | -0.0321 | -12.3413
-2 | -0.0013 | 0.00498 | -0.0325 | -0.26104
-1.5 | 0.0595 | 0.0049 | -0.033 | 12.1429
-1 | 0.1203 | 0.00485 | -0.0336 | 24.8041
-0.5 | 0.1809 | 0.00478 | -0.0341 | 37.8452
0 | 0.2414 | 0.0047 | -0.0347 | 51.3617
0.5 | 0.3017 | 0.00459 | -0.0353 | 65.7298
1 | 0.3618 | 0.00449 | -0.0359 | 80.5791
1.5 | 0.4212 | 0.00419 | -0.0367 | 100.5251
2 | 0.4808 | 0.00416 | -0.0373 | 115.5769
2.5 | 0.5409 | 0.00425 | -0.0379 | 127.2706
3 | 0.6009 | 0.00446 | -0.0384 | 134.7309
3.5 | 0.6593 | 0.00496 | -0.0388 | 132.9234
4 | 0.7184 | 0.00529 | -0.0391 | 135.8034
4.5 | 0.7772 | 0.00565 | -0.0394 | 137.5575
5 | 0.8358 | 0.00601 | -0.0397 | 139.0682
5.5 | 0.8942 | 0.00639 | -0.0398 | 139.9374
6 | 0.9522 | 0.00678 | -0.0399 | 140.4425
6.5 | 1.0105 | 0.00712 | -0.0399 | 141.9242
7 | 1.0687 | 0.00745 | -0.0399 | 143.4497
7.5 | 1.1265 | 0.00781 | -0.0397 | 144.2382
8 | 1.1837 | 0.0082 | -0.0395 | 144.3537
8.5 | 1.2405 | 0.0086 | -0.0391 | 144.2442
9 | 1.2969 | 0.009 | -0.0386 | 144.1
9.5 | 1.3517 | 0.00949 | -0.0378 | 142.4341
10 | 1.404 | 0.00997 | -0.0364 | 140.8225
10.5 | 1.4545 | 0.01058 | -0.0348 | 137.4764
11 | 1.505 | 0.01128 | -0.0332 | 133.422
11.5 | 1.5525 | 0.01208 | -0.0311 | 128.5182
12 | 1.596 | 0.01297 | -0.0284 | 123.0532
12.5 | 1.6333 | 0.01384 | -0.0247 | 118.013
13 | 1.648 | 0.01491 | -0.0176 | 110.5298
13.5 | 1.6688 | 0.01643 | -0.0127 | 101.5703
14 | 1.6898 | 0.01831 | -0.0086 | 92.2884
14.5 | 1.7093 | 0.02059 | -0.0051 | 83.016
15 | 1.727 | 0.02328 | -0.002 | 74.1838
15.5 | 1.7419 | 0.02641 | 0.0006 | 65.9561
16 | 1.754 | 0.03003 | 0.0027 | 58.4083
16.5 | 1.7602 | 0.03438 | 0.0043 | 51.1984
17 | 1.764 | 0.03939 | 0.0051 | 44.7829
17.5 | 1.7574 | 0.04581 | 0.0051 | 38.3628
18 | 1.7559 | 0.05223 | 0.0043 | 33.6186
18.5 | 1.7443 | 0.06022 | 0.0024 | 28.9655
19 | 1.7268 | 0.06944 | -0.0007 | 24.8675
19.5 | 1.7009 | 0.08042 | -0.0053 | 21.1502
20 | 1.6764 | 0.09184 | -0.0109 | 18.2535

## 151. Re 20M Mach 0.50 (1)
BIGFOIL.COM POLAR EXPORT
NACA63-412 a=0.0
NACA63-412 a=0.0 |  |  |  | Cl Max: | 1.182 | at alpha= | 20 | deg
JavaFoil+Calcfoil stall+Eppler ext transition |  |  |  | L/D Max: | 122.325 | at alpha= | 5.5 | deg
Re: | 20000000 |  |  | Cd Min: | 0.00543 | at alpha= | 0.5 | deg
Mach: | 0.5 |  |  | Cl=0 at alpha= | -1.9485 | deg
|  |  |  | @ Cl=0.1, Cd= | 0.0059961
|  |  |  | @ Cl=0.4, Cd= | 0.0055504
|  |  |  | @ Cl=0.6, Cd= | 0.0061588
alpha (deg) | Cl | Cd | Cm | Cl/Cd
-20 | -0.991 | 0.17983 | -0.011 | -5.508
-19.5 | -0.965 | 0.1669 | -0.011 | -5.78
-19 | -0.937 | 0.1585 | -0.011 | -5.914
-18.5 | -0.91 | 0.15587 | -0.011 | -5.837
-18 | -0.882 | 0.14989 | -0.011 | -5.887
-17.5 | -0.855 | 0.13973 | -0.011 | -6.121
-17 | -0.829 | 0.13127 | -0.012 | -6.312
-16.5 | -0.801 | 0.12813 | -0.012 | -6.253
-16 | -0.773 | 0.12229 | -0.012 | -6.323
-15.5 | -0.746 | 0.11606 | -0.012 | -6.427
-15 | -0.721 | 0.10185 | -0.012 | -7.079
-14.5 | -0.695 | 0.09392 | -0.013 | -7.395
-14 | -0.67 | 0.08496 | -0.014 | -7.884
-13.5 | -0.637 | 0.09092 | -0.012 | -7.006
-13 | -0.61 | 0.08489 | -0.013 | -7.187
-12.5 | -0.586 | 0.07496 | -0.014 | -7.821
-12 | -0.566 | 0.06401 | -0.016 | -8.836
-11.5 | -0.61 | 0.01849 | -0.022 | -33.011
-11 | -0.607 | 0.01113 | -0.024 | -54.548
-10.5 | -0.471 | 0.06703 | -0.013 | -7.031
-10 | -0.444 | 0.0637 | -0.013 | -6.967
-9.5 | -0.417 | 0.05751 | -0.014 | -7.259
-9 | -0.394 | 0.04998 | -0.016 | -7.875
-8.5 | -0.448 | 0.009 | -0.027 | -49.732
-8 | -0.414 | 0.00839 | -0.027 | -49.271
-7.5 | -0.306 | 0.04955 | -0.013 | -6.166
-7 | -0.279 | 0.04514 | -0.014 | -6.172
-6.5 | -0.343 | 0.04128 | -0.015 | -8.316
-6 | -0.461 | 0.00757 | -0.029 | -60.893
-5.5 | -0.434 | 0.00726 | -0.029 | -59.753
-5 | -0.388 | 0.00695 | -0.03 | -55.895
-4.5 | -0.333 | 0.00663 | -0.03 | -50.257
-4 | -0.273 | 0.00646 | -0.031 | -42.224
-3.5 | -0.209 | 0.00632 | -0.031 | -33.059
-3 | -0.143 | 0.00619 | -0.032 | -23.101
-2.5 | -0.076 | 0.00612 | -0.032 | -12.33
-2 | -0.007 | 0.00604 | -0.033 | -1.197
-1.5 | 0.061 | 0.00603 | -0.033 | 10.185
-1 | 0.13 | 0.00597 | -0.034 | 21.821
-0.5 | 0.2 | 0.00589 | -0.034 | 33.892
0 | 0.268 | 0.00555 | -0.035 | 48.327
0.5 | 0.337 | 0.00543 | -0.035 | 61.989
1 | 0.405 | 0.00556 | -0.036 | 72.934
1.5 | 0.474 | 0.00572 | -0.036 | 82.892
2 | 0.542 | 0.00592 | -0.037 | 91.545
2.5 | 0.61 | 0.0062 | -0.037 | 98.477
3 | 0.678 | 0.00648 | -0.038 | 104.718
3.5 | 0.746 | 0.00682 | -0.038 | 109.449
4 | 0.813 | 0.0069 | -0.039 | 117.794
4.5 | 0.878 | 0.00726 | -0.039 | 120.943
5 | 0.941 | 0.00772 | -0.04 | 121.819
5.5 | 1.001 | 0.00818 | -0.04 | 122.325
6 | 1.055 | 0.00946 | -0.041 | 111.529
6.5 | 1.103 | 0.01009 | -0.041 | 109.263
7 | 1.142 | 0.01085 | -0.042 | 105.246
7.5 | 1.163 | 0.01173 | -0.042 | 99.193
8 | 1.153 | 0.01283 | -0.042 | 89.844
8.5 | 1.07 | 0.01454 | -0.043 | 73.571
9 | 0.708 | 0.01816 | -0.042 | 38.982
9.5 | 0.742 | 0.01761 | -0.043 | 42.161
10 | 0.752 | 0.02452 | -0.042 | 30.653
10.5 | 0.801 | 0.01977 | -0.044 | 40.511
11 | 0.824 | 0.02336 | -0.044 | 35.253
11.5 | 0.82 | 0.03637 | -0.042 | 22.54
12 | 0.882 | 0.02544 | -0.045 | 34.685
12.5 | 0.9 | 0.03138 | -0.044 | 28.677
13 | 0.895 | 0.04763 | -0.042 | 18.782
13.5 | 0.884 | 0.06847 | -0.038 | 12.912
14 | 0.905 | 0.07674 | -0.038 | 11.795
14.5 | 0.922 | 0.08788 | -0.037 | 10.495
15 | 0.919 | 0.11573 | -0.031 | 7.942
15.5 | 0.95 | 0.11935 | -0.033 | 7.961
16 | 0.973 | 0.13609 | -0.032 | 7.15
16.5 | 0.996 | 0.15148 | -0.032 | 6.577
17 | 1.024 | 0.15373 | -0.033 | 6.662
17.5 | 1.053 | 0.15751 | -0.034 | 6.686
18 | 1.076 | 0.17351 | -0.034 | 6.204
18.5 | 1.104 | 0.17851 | -0.035 | 6.185
19 | 1.132 | 0.17995 | -0.036 | 6.291
19.5 | 1.159 | 0.18595 | -0.036 | 6.235
20 | 1.182 | 0.20816 | -0.036 | 5.677

## 152. Re 20M Mach 0.50 (2)
BIGFOIL.COM POLAR EXPORT
NACA63-412 a=0.0
NACA63-412 a=0.0 |  |  |  | Cl Max: | 1.4916 | at alpha= | 9 | deg
XFOIL ncrit=9 |  |  |  | L/D Max: | 255.309 | at alpha= | -0.5 | deg
Re: | 20000000 |  |  | Cd Min: | 0.01152 | at alpha= | 9 | deg
Mach: | 0.5 |  |  | Cl=0 at alpha= | -1.9921 | deg
|  |  |  | @ Cl=0.1, Cd= | 0.00083545
|  |  |  | @ Cl=0.4, Cd= | 0.0044805
|  |  |  | @ Cl=0.6, Cd= | 0.0042907
alpha (deg) | Cl | Cd | Cm | Cl/Cd
-6 | -0.5773 | 0.0013 | -0.0415 | -444.0769
-5.5 | -0.5031 | 0.00114 | -0.0395 | -441.3158
-5 | -0.4291 | 0.00105 | -0.0381 | -408.6667
-4.5 | -0.3559 | 0.001 | -0.0371 | -355.9
-4 | -0.2835 | 0.00096 | -0.0365 | -295.3125
-3.5 | -0.212 | 0.00092 | -0.0362 | -230.4348
-3 | -0.1412 | 0.00089 | -0.0361 | -158.6517
-2.5 | -0.0709 | 0.00087 | -0.0362 | -81.4943
-2 | -0.0011 | 0.00085 | -0.0365 | -1.2941
-1.5 | 0.0685 | 0.00084 | -0.0369 | 81.5476
-1 | 0.1377 | 0.00083 | -0.0374 | 165.9036
-0.5 | 0.2068 | 0.00081 | -0.0379 | 255.3086
0 | 0.2803 | 0.00475 | -0.0395 | 59.0105
0.5 | 0.3494 | 0.00462 | -0.0401 | 75.6277
1 | 0.4183 | 0.00443 | -0.0408 | 94.4244
1.5 | 0.4865 | 0.00409 | -0.0415 | 118.9487
2 | 0.5554 | 0.00411 | -0.0421 | 135.1338
2.5 | 0.6245 | 0.00439 | -0.0425 | 142.2551
3 | 0.6942 | 0.00462 | -0.0429 | 150.2597
3.5 | 0.7624 | 0.00506 | -0.043 | 150.6719
4 | 0.83 | 0.0056 | -0.0428 | 148.2143
5 | 0.9657 | 0.00663 | -0.0418 | 145.6561
5.5 | 1.0326 | 0.00723 | -0.0407 | 142.8216
6 | 1.1014 | 0.00769 | -0.0395 | 143.225
6.5 | 1.1705 | 0.00814 | -0.038 | 143.7961
7 | 1.2394 | 0.00863 | -0.0361 | 143.6153
7.5 | 1.3074 | 0.00918 | -0.0336 | 142.4183
8 | 1.3739 | 0.0098 | -0.0305 | 140.1939
8.5 | 1.4379 | 0.0105 | -0.0265 | 136.9429
9 | 1.4916 | 0.01152 | -0.0205 | 129.4792