## index
index | Re | Mach | Datasource
1 | 50000 | 0 | JavaFoil+Calcfoil stall+Eppler ext transition
2 | 50000 | 0 | XFOIL ncrit=9
3 | 50000 | 0.1 | JavaFoil+Calcfoil stall+Eppler ext transition
4 | 50000 | 0.1 | XFOIL ncrit=9
5 | 50000 | 0.25 | JavaFoil+Calcfoil stall+Eppler ext transition
6 | 50000 | 0.25 | XFOIL ncrit=9
7 | 50000 | 0.5 | JavaFoil+Calcfoil stall+Eppler ext transition
8 | 50000 | 0.5 | XFOIL ncrit=9
9 | 100000 | 0 | JavaFoil+Calcfoil stall+Eppler ext transition
10 | 100000 | 0 | XFOIL ncrit=9
11 | 100000 | 0.1 | JavaFoil+Calcfoil stall+Eppler ext transition
12 | 100000 | 0.1 | XFOIL ncrit=9
13 | 100000 | 0.25 | JavaFoil+Calcfoil stall+Eppler ext transition
14 | 100000 | 0.25 | XFOIL ncrit=9
15 | 100000 | 0.5 | JavaFoil+Calcfoil stall+Eppler ext transition
16 | 100000 | 0.5 | XFOIL ncrit=9
17 | 250000 | 0 | JavaFoil+Calcfoil stall+Eppler ext transition
18 | 250000 | 0 | XFOIL ncrit=9
19 | 250000 | 0.1 | JavaFoil+Calcfoil stall+Eppler ext transition
20 | 250000 | 0.1 | XFOIL ncrit=9
21 | 250000 | 0.25 | JavaFoil+Calcfoil stall+Eppler ext transition
22 | 250000 | 0.25 | XFOIL ncrit=9
23 | 250000 | 0.5 | JavaFoil+Calcfoil stall+Eppler ext transition
24 | 250000 | 0.5 | XFOIL ncrit=9
25 | 500000 | 0 | JavaFoil+Calcfoil stall+Eppler ext transition
26 | 500000 | 0 | XFOIL ncrit=9
27 | 500000 | 0.1 | JavaFoil+Calcfoil stall+Eppler ext transition
28 | 500000 | 0.1 | XFOIL ncrit=9
29 | 500000 | 0.25 | JavaFoil+Calcfoil stall+Eppler ext transition
30 | 500000 | 0.25 | XFOIL ncrit=9
31 | 500000 | 0.5 | JavaFoil+Calcfoil stall+Eppler ext transition
32 | 500000 | 0.5 | XFOIL ncrit=9
33 | 750000 | 0 | JavaFoil+Calcfoil stall+Eppler ext transition
34 | 750000 | 0 | XFOIL ncrit=9
35 | 750000 | 0.1 | JavaFoil+Calcfoil stall+Eppler ext transition
36 | 750000 | 0.1 | XFOIL ncrit=9
37 | 750000 | 0.25 | JavaFoil+Calcfoil stall+Eppler ext transition
38 | 750000 | 0.25 | XFOIL ncrit=9
39 | 750000 | 0.5 | JavaFoil+Calcfoil stall+Eppler ext transition
40 | 750000 | 0.5 | XFOIL ncrit=9
41 | 1000000 | 0 | JavaFoil+Calcfoil stall+Eppler ext transition
42 | 1000000 | 0 | XFOIL ncrit=9
43 | 1000000 | 0.1 | JavaFoil+Calcfoil stall+Eppler ext transition
44 | 1000000 | 0.1 | XFOIL ncrit=9
45 | 1000000 | 0.25 | JavaFoil+Calcfoil stall+Eppler ext transition
46 | 1000000 | 0.25 | XFOIL ncrit=9
47 | 1000000 | 0.5 | JavaFoil+Calcfoil stall+Eppler ext transition
48 | 1000000 | 0.5 | XFOIL ncrit=9
49 | 2000000 | 0 | JavaFoil+Calcfoil stall+Eppler ext transition
50 | 2000000 | 0 | XFOIL ncrit=9
51 | 2000000 | 0.1 | JavaFoil+Calcfoil stall+Eppler ext transition
52 | 2000000 | 0.1 | XFOIL ncrit=9
53 | 2000000 | 0.25 | JavaFoil+Calcfoil stall+Eppler ext transition
54 | 2000000 | 0.25 | XFOIL ncrit=9
55 | 2000000 | 0.5 | JavaFoil+Calcfoil stall+Eppler ext transition
56 | 2000000 | 0.5 | XFOIL ncrit=9
57 | 3000000 | 0 | JavaFoil+Calcfoil stall+Eppler ext transition
58 | 3000000 | 0 | XFOIL ncrit=9
59 | 3000000 | 0.1 | JavaFoil+Calcfoil stall+Eppler ext transition
60 | 3000000 | 0.1 | XFOIL ncrit=9
61 | 3000000 | 0.25 | JavaFoil+Calcfoil stall+Eppler ext transition
62 | 3000000 | 0.25 | XFOIL ncrit=9
63 | 3000000 | 0.5 | JavaFoil+Calcfoil stall+Eppler ext transition
64 | 3000000 | 0.5 | XFOIL ncrit=9
65 | 4000000 | 0 | JavaFoil+Calcfoil stall+Eppler ext transition
66 | 4000000 | 0 | XFOIL ncrit=9
67 | 4000000 | 0.1 | JavaFoil+Calcfoil stall+Eppler ext transition
68 | 4000000 | 0.1 | XFOIL ncrit=9
69 | 4000000 | 0.25 | JavaFoil+Calcfoil stall+Eppler ext transition
70 | 4000000 | 0.25 | XFOIL ncrit=9
71 | 4000000 | 0.5 | JavaFoil+Calcfoil stall+Eppler ext transition
72 | 4000000 | 0.5 | XFOIL ncrit=9
73 | 5000000 | 0 | JavaFoil+Calcfoil stall+Eppler ext transition
74 | 5000000 | 0 | XFOIL ncrit=9
75 | 5000000 | 0.1 | JavaFoil+Calcfoil stall+Eppler ext transition
76 | 5000000 | 0.1 | XFOIL ncrit=9
77 | 5000000 | 0.25 | JavaFoil+Calcfoil stall+Eppler ext transition
78 | 5000000 | 0.25 | XFOIL ncrit=9
79 | 5000000 | 0.5 | JavaFoil+Calcfoil stall+Eppler ext transition
80 | 5000000 | 0.5 | XFOIL ncrit=9
81 | 6000000 | 0 | JavaFoil+Calcfoil stall+Eppler ext transition
82 | 6000000 | 0 | XFOIL ncrit=9
83 | 6000000 | 0.1 | JavaFoil+Calcfoil stall+Eppler ext transition
84 | 6000000 | 0.1 | XFOIL ncrit=9
85 | 6000000 | 0.25 | JavaFoil+Calcfoil stall+Eppler ext transition
86 | 6000000 | 0.25 | XFOIL ncrit=9
87 | 6000000 | 0.5 | JavaFoil+Calcfoil stall+Eppler ext transition
88 | 6000000 | 0.5 | XFOIL ncrit=9
89 | 7000000 | 0 | JavaFoil+Calcfoil stall+Eppler ext transition
90 | 7000000 | 0 | XFOIL ncrit=9
91 | 7000000 | 0.1 | JavaFoil+Calcfoil stall+Eppler ext transition
92 | 7000000 | 0.1 | XFOIL ncrit=9
93 | 7000000 | 0.25 | JavaFoil+Calcfoil stall+Eppler ext transition
94 | 7000000 | 0.25 | XFOIL ncrit=9
95 | 7000000 | 0.5 | JavaFoil+Calcfoil stall+Eppler ext transition
96 | 7000000 | 0.5 | XFOIL ncrit=9
97 | 8000000 | 0 | JavaFoil+Calcfoil stall+Eppler ext transition
98 | 8000000 | 0 | XFOIL ncrit=9
99 | 8000000 | 0.1 | JavaFoil+Calcfoil stall+Eppler ext transition
100 | 8000000 | 0.1 | XFOIL ncrit=9
101 | 8000000 | 0.25 | JavaFoil+Calcfoil stall+Eppler ext transition
102 | 8000000 | 0.25 | XFOIL ncrit=9
103 | 8000000 | 0.5 | JavaFoil+Calcfoil stall+Eppler ext transition
104 | 8000000 | 0.5 | XFOIL ncrit=9
105 | 10000000 | 0 | JavaFoil+Calcfoil stall+Eppler ext transition
106 | 10000000 | 0 | XFOIL ncrit=9
107 | 10000000 | 0.1 | JavaFoil+Calcfoil stall+Eppler ext transition
108 | 10000000 | 0.1 | XFOIL ncrit=9
109 | 10000000 | 0.25 | JavaFoil+Calcfoil stall+Eppler ext transition
110 | 10000000 | 0.25 | XFOIL ncrit=9
111 | 10000000 | 0.5 | JavaFoil+Calcfoil stall+Eppler ext transition
112 | 10000000 | 0.5 | XFOIL ncrit=9
113 | 12000000 | 0 | JavaFoil+Calcfoil stall+Eppler ext transition
114 | 12000000 | 0 | XFOIL ncrit=9
115 | 12000000 | 0.1 | JavaFoil+Calcfoil stall+Eppler ext transition
116 | 12000000 | 0.1 | XFOIL ncrit=9
117 | 12000000 | 0.25 | JavaFoil+Calcfoil stall+Eppler ext transition
118 | 12000000 | 0.25 | XFOIL ncrit=9
119 | 12000000 | 0.5 | JavaFoil+Calcfoil stall+Eppler ext transition
120 | 12000000 | 0.5 | XFOIL ncrit=9
121 | 14000000 | 0 | JavaFoil+Calcfoil stall+Eppler ext transition
122 | 14000000 | 0 | XFOIL ncrit=9
123 | 14000000 | 0.1 | JavaFoil+Calcfoil stall+Eppler ext transition
124 | 14000000 | 0.1 | XFOIL ncrit=9
125 | 14000000 | 0.25 | JavaFoil+Calcfoil stall+Eppler ext transition
126 | 14000000 | 0.25 | XFOIL ncrit=9
127 | 14000000 | 0.5 | JavaFoil+Calcfoil stall+Eppler ext transition
128 | 14000000 | 0.5 | XFOIL ncrit=9
129 | 16000000 | 0 | JavaFoil+Calcfoil stall+Eppler ext transition
130 | 16000000 | 0 | XFOIL ncrit=9
131 | 16000000 | 0.1 | JavaFoil+Calcfoil stall+Eppler ext transition
132 | 16000000 | 0.1 | XFOIL ncrit=9
133 | 16000000 | 0.25 | JavaFoil+Calcfoil stall+Eppler ext transition
134 | 16000000 | 0.25 | XFOIL ncrit=9
135 | 16000000 | 0.5 | JavaFoil+Calcfoil stall+Eppler ext transition
136 | 16000000 | 0.5 | XFOIL ncrit=9
137 | 18000000 | 0 | JavaFoil+Calcfoil stall+Eppler ext transition
138 | 18000000 | 0 | XFOIL ncrit=9
139 | 18000000 | 0.1 | JavaFoil+Calcfoil stall+Eppler ext transition
140 | 18000000 | 0.1 | XFOIL ncrit=9
141 | 18000000 | 0.25 | JavaFoil+Calcfoil stall+Eppler ext transition
142 | 18000000 | 0.25 | XFOIL ncrit=9
143 | 18000000 | 0.5 | JavaFoil+Calcfoil stall+Eppler ext transition
144 | 18000000 | 0.5 | XFOIL ncrit=9
145 | 20000000 | 0 | JavaFoil+Calcfoil stall+Eppler ext transition
146 | 20000000 | 0 | XFOIL ncrit=9
147 | 20000000 | 0.1 | JavaFoil+Calcfoil stall+Eppler ext transition
148 | 20000000 | 0.1 | XFOIL ncrit=9
149 | 20000000 | 0.25 | JavaFoil+Calcfoil stall+Eppler ext transition
150 | 20000000 | 0.25 | XFOIL ncrit=9
151 | 20000000 | 0.5 | JavaFoil+Calcfoil stall+Eppler ext transition
152 | 20000000 | 0.5 | XFOIL ncrit=9

## 1. Re 50k Mach 0.00 (1)
BIGFOIL.COM POLAR EXPORT
hq3518
HQ 3.5/18 |  |  |  | Cl Max: | 1.899 | at alpha= | 14 | deg
JavaFoil+Calcfoil stall+Eppler ext transition |  |  |  | L/D Max: | 41.783 | at alpha= | 6 | deg
Re: | 50000 |  |  | Cd Min: | 0.01948 | at alpha= | -1.5 | deg
Mach: | 0 |  |  | Cl=0 at alpha= | -4.5667 | deg
|  |  |  | @ Cl=0.1, Cd= | 0.02167
|  |  |  | @ Cl=0.4, Cd= | 0.020827
|  |  |  | @ Cl=0.6, Cd= | 0.02186
alpha (deg) | Cl | Cd | Cm | Cl/Cd
-20 | -0.964 | 0.24795 | -0.029 | -3.889
-19.5 | -0.968 | 0.23805 | -0.029 | -4.068
-19 | -0.97 | 0.22374 | -0.029 | -4.336
-18.5 | -0.97 | 0.20998 | -0.031 | -4.619
-18 | -0.966 | 0.19464 | -0.031 | -4.961
-17.5 | -0.955 | 0.18993 | -0.032 | -5.027
-17 | -0.942 | 0.17684 | -0.032 | -5.325
-16.5 | -0.926 | 0.16835 | -0.033 | -5.501
-16 | -0.908 | 0.15705 | -0.034 | -5.784
-15.5 | -0.888 | 0.15253 | -0.035 | -5.823
-15 | -0.865 | 0.14225 | -0.035 | -6.084
-14.5 | -0.841 | 0.13447 | -0.036 | -6.252
-14 | -0.813 | 0.12668 | -0.037 | -6.42
-13.5 | -0.784 | 0.11865 | -0.037 | -6.606
-13 | -0.752 | 0.11125 | -0.038 | -6.759
-12.5 | -0.718 | 0.10417 | -0.039 | -6.895
-12 | -0.683 | 0.09605 | -0.04 | -7.107
-11.5 | -0.645 | 0.08971 | -0.041 | -7.19
-11 | -0.606 | 0.08692 | -0.041 | -6.968
-10.5 | -0.565 | 0.08223 | -0.044 | -6.875
-10 | -0.523 | 0.07665 | -0.044 | -6.823
-9.5 | -0.479 | 0.07267 | -0.046 | -6.598
-9 | -0.435 | 0.06868 | -0.047 | -6.329
-8.5 | -0.389 | 0.06429 | -0.049 | -6.045
-8 | -0.341 | 0.06059 | -0.049 | -5.628
-7.5 | -0.293 | 0.05712 | -0.051 | -5.135
-7 | -0.245 | 0.05371 | -0.054 | -4.563
-6.5 | -0.197 | 0.04949 | -0.057 | -3.975
-6 | -0.169 | 0.02495 | -0.087 | -6.761
-5.5 | -0.111 | 0.02377 | -0.089 | -4.677
-5 | -0.052 | 0.02306 | -0.09 | -2.264
-4.5 | 0.008 | 0.02243 | -0.091 | 0.337
-4 | 0.068 | 0.02189 | -0.092 | 3.107
-3.5 | 0.129 | 0.02147 | -0.094 | 6.014
-3 | 0.19 | 0.02109 | -0.094 | 9.03
-2.5 | 0.258 | 0.02057 | -0.098 | 12.533
-2 | 0.32 | 0.02054 | -0.099 | 15.6
-1.5 | 0.383 | 0.01948 | -0.099 | 19.671
-1 | 0.421 | 0.02249 | -0.094 | 18.743
-0.5 | 0.481 | 0.02247 | -0.095 | 21.389
0 | 0.547 | 0.02186 | -0.096 | 25.029
0.5 | 0.625 | 0.02186 | -0.101 | 28.591
1 | 0.68 | 0.02242 | -0.102 | 30.354
1.5 | 0.739 | 0.02283 | -0.103 | 32.358
2 | 0.797 | 0.02348 | -0.105 | 33.944
2.5 | 0.855 | 0.02353 | -0.108 | 36.36
3 | 0.914 | 0.02422 | -0.108 | 37.714
3.5 | 0.971 | 0.02488 | -0.109 | 39.008
4 | 1.036 | 0.02677 | -0.108 | 38.696
4.5 | 1.093 | 0.02752 | -0.107 | 39.726
5 | 1.15 | 0.02863 | -0.109 | 40.175
5.5 | 1.207 | 0.02967 | -0.112 | 40.669
6 | 1.262 | 0.0302 | -0.113 | 41.783
6.5 | 1.315 | 0.03146 | -0.114 | 41.783
7 | 1.373 | 0.03415 | -0.114 | 40.198
7.5 | 1.425 | 0.03568 | -0.115 | 39.922
8 | 1.475 | 0.03649 | -0.115 | 40.425
8.5 | 1.525 | 0.03837 | -0.116 | 39.745
9 | 1.572 | 0.04058 | -0.116 | 38.732
9.5 | 1.616 | 0.04307 | -0.116 | 37.518
10 | 1.657 | 0.04564 | -0.116 | 36.301
10.5 | 1.696 | 0.0484 | -0.116 | 35.032
11 | 1.729 | 0.05157 | -0.116 | 33.527
11.5 | 1.763 | 0.05522 | -0.116 | 31.92
12 | 1.792 | 0.05947 | -0.115 | 30.132
12.5 | 1.845 | 0.06165 | -0.117 | 29.931
13 | 1.871 | 0.06596 | -0.117 | 28.371
13.5 | 1.893 | 0.07141 | -0.117 | 26.508
14 | 1.899 | 0.07872 | -0.116 | 24.127
14.5 | 1.896 | 0.08675 | -0.114 | 21.85
15 | 1.879 | 0.0968 | -0.111 | 19.411
15.5 | 1.83 | 0.11589 | -0.104 | 15.788
16 | 1.815 | 0.12986 | -0.101 | 13.974
16.5 | 1.789 | 0.14488 | -0.096 | 12.348
17 | 1.776 | 0.15474 | -0.094 | 11.478
17.5 | 1.704 | 0.17929 | -0.064 | 9.505
18 | 1.692 | 0.18814 | -0.064 | 8.993
18.5 | 1.676 | 0.20176 | -0.063 | 8.306
19 | 1.656 | 0.20717 | -0.063 | 7.995

## 2. Re 50k Mach 0.00 (2)
BIGFOIL.COM POLAR EXPORT
hq3518
HQ 3.5/18 |  |  |  | Cl Max: | 0.6643 | at alpha= | 10.5 | deg
XFOIL ncrit=9 |  |  |  | L/D Max: | 6.8494 | at alpha= | 9 | deg
Re: | 50000 |  |  | Cd Min: | 0.14557 | at alpha= | -12 | deg
Mach: | 0 |  |  | Cl=0 at alpha= | 2.759 | deg
|  |  |  | @ Cl=0.1, Cd= | 0.063286
|  |  |  | @ Cl=0.4, Cd= | 0.074622
|  |  |  | @ Cl=0.6, Cd= | 0.091982
alpha (deg) | Cl | Cd | Cm | Cl/Cd
-12 | -0.3187 | 0.14557 | -0.0362 | -2.1893
-11.5 | -0.2962 | 0.13894 | -0.0315 | -2.1319
-11 | -0.3056 | 0.13557 | -0.0272 | -2.2542
-10.5 | -0.3408 | 0.13446 | -0.0228 | -2.5346
-10 | -0.3624 | 0.13268 | -0.0184 | -2.7314
-9.5 | -0.3701 | 0.12912 | -0.0143 | -2.8663
-9 | -0.3794 | 0.12553 | -0.0103 | -3.0224
-8.5 | -0.5482 | 0.0993 | -0.0276 | -5.5206
-8 | -0.7221 | 0.07686 | -0.0335 | -9.395
-7.5 | -0.7389 | 0.0679 | -0.0322 | -10.8822
-7 | -0.7437 | 0.0592 | -0.0318 | -12.5625
-6.5 | -0.7269 | 0.05221 | -0.0316 | -13.9226
-6 | -0.6972 | 0.04782 | -0.0305 | -14.5797
-5.5 | -0.6621 | 0.04417 | -0.0297 | -14.9898
-5 | -0.6251 | 0.04143 | -0.0285 | -15.0881
-4.5 | -0.5866 | 0.03928 | -0.0272 | -14.9338
-4 | -0.5477 | 0.03772 | -0.0258 | -14.5201
-3.5 | -0.5105 | 0.03644 | -0.0239 | -14.0093
-3 | -0.4764 | 0.03452 | -0.0214 | -13.8007
-2.5 | -0.4663 | 0.03684 | -0.0093 | -12.6574
-2 | -0.457 | 0.03918 | 0.0021 | -11.6641
-1.5 | -0.447 | 0.04042 | 0.0119 | -11.0589
-1 | -0.4386 | 0.04105 | 0.0214 | -10.6845
-0.5 | -0.4262 | 0.0413 | 0.0293 | -10.3196
0 | -0.3935 | 0.04217 | 0.0327 | -9.3313
0.5 | -0.2477 | 0.04777 | 0.0124 | -5.1853
1 | -0.1434 | 0.05173 | -0.0037 | -2.7721
1.5 | -0.0959 | 0.05357 | -0.0096 | -1.7902
2 | -0.0568 | 0.055 | -0.0134 | -1.0327
2.5 | -0.0259 | 0.05625 | -0.0152 | -0.46044
3 | 0.0241 | 0.05886 | -0.02 | 0.40945
3.5 | 0.0831 | 0.06229 | -0.0259 | 1.3341
4 | 0.1601 | 0.06683 | -0.0335 | 2.3956
4.5 | 0.2823 | 0.06578 | -0.0386 | 4.2916
5 | 0.3412 | 0.06841 | -0.0418 | 4.9876
5.5 | 0.3764 | 0.07176 | -0.0432 | 5.2453
6 | 0.4065 | 0.07541 | -0.0442 | 5.3905
6.5 | 0.4577 | 0.07835 | -0.046 | 5.8417
7 | 0.4889 | 0.08171 | -0.0462 | 5.9834
7.5 | 0.5333 | 0.08442 | -0.0468 | 6.3172
8 | 0.5669 | 0.08782 | -0.047 | 6.4552
8.5 | 0.5941 | 0.0917 | -0.047 | 6.4787
9 | 0.6446 | 0.09411 | -0.0471 | 6.8494
9.5 | 0.6418 | 0.10092 | -0.0473 | 6.3595
10 | 0.6536 | 0.10715 | -0.048 | 6.0999
10.5 | 0.6643 | 0.11408 | -0.0493 | 5.8231
11 | 0.6515 | 0.12364 | -0.0519 | 5.2693

## 3. Re 50k Mach 0.10 (1)
BIGFOIL.COM POLAR EXPORT
hq3518
HQ 3.5/18 |  |  |  | Cl Max: | 1.895 | at alpha= | 14 | deg
JavaFoil+Calcfoil stall+Eppler ext transition |  |  |  | L/D Max: | 41.655 | at alpha= | 6.5 | deg
Re: | 50000 |  |  | Cd Min: | 0.01952 | at alpha= | -1.5 | deg
Mach: | 0.1 |  |  | Cl=0 at alpha= | -4.5667 | deg
|  |  |  | @ Cl=0.1, Cd= | 0.021819
|  |  |  | @ Cl=0.4, Cd= | 0.020748
|  |  |  | @ Cl=0.6, Cd= | 0.021976
alpha (deg) | Cl | Cd | Cm | Cl/Cd
-20 | -0.937 | 0.25222 | -0.029 | -3.714
-19.5 | -0.944 | 0.23987 | -0.029 | -3.936
-19 | -0.949 | 0.22635 | -0.029 | -4.193
-18.5 | -0.952 | 0.21208 | -0.03 | -4.488
-18 | -0.951 | 0.20028 | -0.031 | -4.747
-17.5 | -0.942 | 0.1949 | -0.032 | -4.834
-17 | -0.931 | 0.18568 | -0.033 | -5.014
-16.5 | -0.917 | 0.1749 | -0.033 | -5.245
-16 | -0.901 | 0.16282 | -0.034 | -5.536
-15.5 | -0.883 | 0.15262 | -0.034 | -5.783
-15 | -0.861 | 0.14179 | -0.035 | -6.075
-14.5 | -0.838 | 0.1345 | -0.036 | -6.228
-14 | -0.811 | 0.12656 | -0.036 | -6.41
-13.5 | -0.783 | 0.11952 | -0.038 | -6.55
-13 | -0.752 | 0.11341 | -0.038 | -6.629
-12.5 | -0.719 | 0.1048 | -0.039 | -6.859
-12 | -0.684 | 0.09763 | -0.04 | -7.001
-11.5 | -0.646 | 0.09196 | -0.041 | -7.028
-11 | -0.607 | 0.08799 | -0.042 | -6.902
-10.5 | -0.567 | 0.0822 | -0.043 | -6.894
-10 | -0.525 | 0.07782 | -0.045 | -6.746
-9.5 | -0.481 | 0.07343 | -0.046 | -6.554
-9 | -0.436 | 0.06862 | -0.047 | -6.356
-8.5 | -0.39 | 0.06423 | -0.048 | -6.072
-8 | -0.343 | 0.06056 | -0.05 | -5.659
-7.5 | -0.294 | 0.05735 | -0.051 | -5.132
-7 | -0.247 | 0.05332 | -0.055 | -4.628
-6.5 | -0.198 | 0.04978 | -0.057 | -3.969
-6 | -0.148 | 0.04676 | -0.059 | -3.155
-5.5 | -0.112 | 0.02392 | -0.089 | -4.668
-5 | -0.052 | 0.02315 | -0.09 | -2.264
-4.5 | 0.008 | 0.02253 | -0.092 | 0.337
-4 | 0.068 | 0.02202 | -0.093 | 3.102
-3.5 | 0.13 | 0.02163 | -0.094 | 5.995
-3 | 0.191 | 0.02119 | -0.095 | 9.027
-2.5 | 0.259 | 0.02064 | -0.098 | 12.551
-2 | 0.322 | 0.02056 | -0.099 | 15.663
-1.5 | 0.385 | 0.01952 | -0.1 | 19.725
-1 | 0.423 | 0.02263 | -0.094 | 18.713
-0.5 | 0.483 | 0.02253 | -0.095 | 21.424
0 | 0.549 | 0.02195 | -0.096 | 25.019
0.5 | 0.627 | 0.02199 | -0.101 | 28.513
1 | 0.684 | 0.0225 | -0.102 | 30.386
1.5 | 0.742 | 0.02294 | -0.104 | 32.368
2 | 0.801 | 0.02359 | -0.105 | 33.942
2.5 | 0.86 | 0.02366 | -0.108 | 36.33
3 | 0.918 | 0.02432 | -0.109 | 37.727
3.5 | 0.975 | 0.02503 | -0.11 | 38.952
4 | 1.041 | 0.02693 | -0.109 | 38.642
4.5 | 1.098 | 0.02768 | -0.107 | 39.67
5 | 1.155 | 0.02882 | -0.109 | 40.087
5.5 | 1.212 | 0.02987 | -0.113 | 40.572
6 | 1.267 | 0.03046 | -0.114 | 41.586
6.5 | 1.32 | 0.03168 | -0.114 | 41.655
7 | 1.379 | 0.03459 | -0.115 | 39.858
7.5 | 1.431 | 0.03551 | -0.115 | 40.29
8 | 1.481 | 0.03689 | -0.116 | 40.145
8.5 | 1.531 | 0.0387 | -0.116 | 39.549
9 | 1.577 | 0.04108 | -0.116 | 38.396
9.5 | 1.621 | 0.04372 | -0.116 | 37.085
10 | 1.663 | 0.04627 | -0.116 | 35.935
10.5 | 1.701 | 0.04906 | -0.116 | 34.679
11 | 1.735 | 0.05226 | -0.116 | 33.191
11.5 | 1.765 | 0.05653 | -0.116 | 31.224
12 | 1.795 | 0.06072 | -0.116 | 29.567
12.5 | 1.848 | 0.063 | -0.118 | 29.335
13 | 1.873 | 0.06738 | -0.118 | 27.791
13.5 | 1.891 | 0.0729 | -0.117 | 25.943
14 | 1.895 | 0.08108 | -0.116 | 23.375
14.5 | 1.88 | 0.09113 | -0.113 | 20.629
15 | 1.865 | 0.10103 | -0.11 | 18.457
15.5 | 1.825 | 0.11795 | -0.104 | 15.471
16 | 1.798 | 0.13431 | -0.099 | 13.385
16.5 | 1.708 | 0.16125 | -0.065 | 10.595
17 | 1.7 | 0.16827 | -0.064 | 10.102
17.5 | 1.688 | 0.17996 | -0.065 | 9.379
18 | 1.671 | 0.19435 | -0.063 | 8.597
18.5 | 1.651 | 0.20051 | -0.064 | 8.235
19 | 1.627 | 0.21611 | -0.063 | 7.531

## 4. Re 50k Mach 0.10 (2)
BIGFOIL.COM POLAR EXPORT
hq3518
HQ 3.5/18 |  |  |  | Cl Max: | 0.6584 | at alpha= | 10.5 | deg
XFOIL ncrit=9 |  |  |  | L/D Max: | 6.5793 | at alpha= | 8.5 | deg
Re: | 50000 |  |  | Cd Min: | 0.14621 | at alpha= | -12 | deg
Mach: | 0.1 |  |  | Cl=0 at alpha= | 2.7205 | deg
|  |  |  | @ Cl=0.1, Cd= | 0.063754
|  |  |  | @ Cl=0.4, Cd= | 0.075271
|  |  |  | @ Cl=0.6, Cd= | 0.091404
alpha (deg) | Cl | Cd | Cm | Cl/Cd
-12 | -0.317 | 0.14621 | -0.036 | -2.1681
-11.5 | -0.2953 | 0.13962 | -0.0314 | -2.115
-11 | -0.3057 | 0.13634 | -0.027 | -2.2422
-10.5 | -0.3417 | 0.13538 | -0.0227 | -2.524
-10 | -0.3592 | 0.13322 | -0.0184 | -2.6963
-9.5 | -0.3663 | 0.12963 | -0.0144 | -2.8257
-9 | -0.3737 | 0.1259 | -0.0105 | -2.9682
-8.5 | -0.6115 | 0.09408 | -0.0319 | -6.4998
-8 | -0.6955 | 0.08018 | -0.0328 | -8.6742
-7.5 | -0.7338 | 0.06981 | -0.0322 | -10.5114
-7 | -0.7432 | 0.06089 | -0.0318 | -12.2056
-6.5 | -0.7301 | 0.05349 | -0.0316 | -13.6493
-6 | -0.7018 | 0.04871 | -0.0306 | -14.4077
-5.5 | -0.6675 | 0.04494 | -0.0298 | -14.8531
-5 | -0.6306 | 0.04201 | -0.0286 | -15.0107
-4.5 | -0.5919 | 0.03974 | -0.0274 | -14.8943
-4 | -0.5531 | 0.03811 | -0.0259 | -14.5133
-3.5 | -0.5154 | 0.03682 | -0.0241 | -13.9978
-3 | -0.4796 | 0.03501 | -0.022 | -13.6989
-2.5 | -0.467 | 0.03668 | -0.0108 | -12.7317
-2 | -0.4566 | 0.03921 | 0.0004 | -11.645
-1.5 | -0.4474 | 0.04057 | 0.0107 | -11.0279
-1 | -0.4392 | 0.04127 | 0.0205 | -10.6421
-0.5 | -0.4277 | 0.04154 | 0.0288 | -10.2961
0 | -0.3969 | 0.04233 | 0.0328 | -9.3763
0.5 | -0.2639 | 0.04745 | 0.0151 | -5.5616
1 | -0.1428 | 0.05214 | -0.0039 | -2.7388
1.5 | -0.0907 | 0.05414 | -0.0106 | -1.6753
2 | -0.0508 | 0.05572 | -0.0145 | -0.9117
2.5 | -0.0217 | 0.05683 | -0.0159 | -0.38184
3 | 0.0275 | 0.05936 | -0.0205 | 0.46327
3.5 | 0.1034 | 0.06396 | -0.0286 | 1.6166
4 | 0.2212 | 0.06344 | -0.0346 | 3.4868
4.5 | 0.2768 | 0.06601 | -0.0379 | 4.1933
5 | 0.3524 | 0.06856 | -0.0424 | 5.14
5.5 | 0.3695 | 0.07216 | -0.0426 | 5.1206
6 | 0.4047 | 0.07575 | -0.044 | 5.3426
6.5 | 0.4743 | 0.07812 | -0.0465 | 6.0714
7 | 0.4834 | 0.08225 | -0.0459 | 5.8772
7.5 | 0.5501 | 0.08392 | -0.0472 | 6.5551
8 | 0.5586 | 0.08871 | -0.0467 | 6.2969
8.5 | 0.6024 | 0.09156 | -0.047 | 6.5793
9 | 0.6267 | 0.09599 | -0.047 | 6.5288
9.5 | 0.636 | 0.10196 | -0.0474 | 6.2377
10 | 0.6506 | 0.10799 | -0.0481 | 6.0246
10.5 | 0.6584 | 0.11527 | -0.0495 | 5.7118
11 | 0.6475 | 0.12467 | -0.0521 | 5.1937

## 5. Re 50k Mach 0.25 (1)
BIGFOIL.COM POLAR EXPORT
hq3518
HQ 3.5/18 |  |  |  | Cl Max: | 1.873 | at alpha= | 13.5 | deg
JavaFoil+Calcfoil stall+Eppler ext transition |  |  |  | L/D Max: | 40.648 | at alpha= | 6 | deg
Re: | 50000 |  |  | Cd Min: | 0.01979 | at alpha= | -1.5 | deg
Mach: | 0.25 |  |  | Cl=0 at alpha= | -4.5645 | deg
|  |  |  | @ Cl=0.1, Cd= | 0.022357
|  |  |  | @ Cl=0.4, Cd= | 0.020149
|  |  |  | @ Cl=0.6, Cd= | 0.022267
alpha (deg) | Cl | Cd | Cm | Cl/Cd
-20 | -0.694 | 0.33308 | -0.027 | -2.083
-19.5 | -0.731 | 0.3033 | -0.028 | -2.411
-19 | -0.765 | 0.2773 | -0.029 | -2.759
-18.5 | -0.794 | 0.26118 | -0.03 | -3.041
-18 | -0.817 | 0.24661 | -0.03 | -3.314
-17.5 | -0.828 | 0.22293 | -0.031 | -3.716
-17 | -0.836 | 0.20717 | -0.032 | -4.033
-16.5 | -0.838 | 0.19722 | -0.033 | -4.251
-16 | -0.837 | 0.18607 | -0.034 | -4.5
-15.5 | -0.832 | 0.1657 | -0.034 | -5.019
-15 | -0.822 | 0.15722 | -0.035 | -5.229
-14.5 | -0.808 | 0.14567 | -0.036 | -5.55
-14 | -0.791 | 0.13707 | -0.037 | -5.77
-13.5 | -0.769 | 0.1274 | -0.038 | -6.039
-13 | -0.744 | 0.11841 | -0.038 | -6.286
-12.5 | -0.716 | 0.11034 | -0.039 | -6.49
-12 | -0.685 | 0.10089 | -0.04 | -6.788
-11.5 | -0.651 | 0.09707 | -0.041 | -6.701
-11 | -0.614 | 0.08826 | -0.042 | -6.952
-10.5 | -0.574 | 0.08566 | -0.043 | -6.705
-10 | -0.533 | 0.0803 | -0.044 | -6.639
-9.5 | -0.49 | 0.07526 | -0.045 | -6.508
-9 | -0.445 | 0.07031 | -0.047 | -6.329
-8.5 | -0.398 | 0.066 | -0.048 | -6.037
-8 | -0.35 | 0.06195 | -0.05 | -5.656
-7.5 | -0.302 | 0.0585 | -0.052 | -5.155
-7 | -0.252 | 0.05488 | -0.053 | -4.59
-6.5 | -0.202 | 0.05129 | -0.057 | -3.936
-6 | -0.151 | 0.0475 | -0.061 | -3.186
-5.5 | -0.114 | 0.02466 | -0.091 | -4.631
-5 | -0.054 | 0.02382 | -0.092 | -2.253
-4.5 | 0.008 | 0.02317 | -0.093 | 0.335
-4 | 0.07 | 0.0226 | -0.095 | 3.094
-3.5 | 0.133 | 0.02209 | -0.096 | 6.009
-3 | 0.196 | 0.02179 | -0.097 | 9.002
-2.5 | 0.26 | 0.02151 | -0.098 | 12.102
-2 | 0.331 | 0.02095 | -0.101 | 15.79
-1.5 | 0.396 | 0.01979 | -0.102 | 19.993
-1 | 0.434 | 0.0232 | -0.096 | 18.694
-0.5 | 0.495 | 0.02309 | -0.097 | 21.439
0 | 0.581 | 0.0221 | -0.102 | 26.309
0.5 | 0.639 | 0.02261 | -0.103 | 28.27
1 | 0.7 | 0.02304 | -0.104 | 30.395
1.5 | 0.761 | 0.02354 | -0.106 | 32.332
2 | 0.821 | 0.02433 | -0.107 | 33.76
2.5 | 0.881 | 0.025 | -0.109 | 35.234
3 | 0.94 | 0.0251 | -0.112 | 37.459
3.5 | 0.997 | 0.02599 | -0.112 | 38.375
4 | 1.066 | 0.02796 | -0.111 | 38.149
4.5 | 1.125 | 0.02882 | -0.11 | 39.041
5 | 1.183 | 0.02996 | -0.11 | 39.497
5.5 | 1.24 | 0.0312 | -0.113 | 39.763
6 | 1.295 | 0.03186 | -0.116 | 40.648
6.5 | 1.356 | 0.0341 | -0.117 | 39.751
7 | 1.409 | 0.03571 | -0.118 | 39.461
7.5 | 1.461 | 0.03829 | -0.118 | 38.163
8 | 1.511 | 0.03911 | -0.118 | 38.648
8.5 | 1.561 | 0.04128 | -0.119 | 37.816
9 | 1.607 | 0.0441 | -0.119 | 36.452
9.5 | 1.651 | 0.04713 | -0.119 | 35.027
10 | 1.689 | 0.05025 | -0.119 | 33.611
10.5 | 1.723 | 0.05385 | -0.118 | 32
11 | 1.752 | 0.05805 | -0.118 | 30.186
11.5 | 1.776 | 0.06314 | -0.117 | 28.125
12 | 1.833 | 0.06507 | -0.12 | 28.161
12.5 | 1.854 | 0.07043 | -0.12 | 26.321
13 | 1.866 | 0.07663 | -0.119 | 24.358
13.5 | 1.873 | 0.0841 | -0.118 | 22.273
14 | 1.834 | 0.09947 | -0.112 | 18.442
14.5 | 1.788 | 0.11692 | -0.105 | 15.292
15 | 1.675 | 0.1443 | -0.066 | 11.61
15.5 | 1.662 | 0.15645 | -0.065 | 10.621
16 | 1.64 | 0.16782 | -0.064 | 9.774
16.5 | 1.612 | 0.18032 | -0.063 | 8.942
17 | 1.578 | 0.18889 | -0.064 | 8.354
17.5 | 1.535 | 0.20619 | -0.061 | 7.443
18 | 1.486 | 0.21288 | -0.06 | 6.98
18.5 | 1.431 | 0.2317 | -0.06 | 6.176

## 6. Re 50k Mach 0.25 (2)
BIGFOIL.COM POLAR EXPORT
hq3518
HQ 3.5/18 |  |  |  | Cl Max: | 0.9328 | at alpha= | 20 | deg
XFOIL ncrit=9 |  |  |  | L/D Max: | 6.2984 | at alpha= | 8 | deg
Re: | 50000 |  |  | Cd Min: | 0.24907 | at alpha= | 20 | deg
Mach: | 0.25 |  |  | Cl=0 at alpha= | 2.6032 | deg
|  |  |  | @ Cl=0.1, Cd= | 0.064256
|  |  |  | @ Cl=0.4, Cd= | 0.076929
|  |  |  | @ Cl=0.6, Cd= | 0.097549
alpha (deg) | Cl | Cd | Cm | Cl/Cd
-11.5 | -0.2931 | 0.14348 | -0.0305 | -2.0428
-11 | -0.3063 | 0.14052 | -0.0265 | -2.1798
-10 | -0.3449 | 0.13626 | -0.0186 | -2.5312
-9.5 | -0.3489 | 0.1324 | -0.0149 | -2.6352
-9 | -0.3475 | 0.12791 | -0.0116 | -2.7168
-8 | -0.5126 | 0.10094 | -0.0248 | -5.0783
-7.5 | -0.7051 | 0.07902 | -0.0326 | -8.9231
-7 | -0.7284 | 0.07015 | -0.0314 | -10.3835
-6.5 | -0.7375 | 0.06131 | -0.0312 | -12.029
-6 | -0.724 | 0.05401 | -0.0312 | -13.4049
-5.5 | -0.6939 | 0.04977 | -0.0298 | -13.9421
-5 | -0.659 | 0.04541 | -0.0295 | -14.5122
-4.5 | -0.6205 | 0.04261 | -0.0283 | -14.5623
-4 | -0.5805 | 0.04043 | -0.027 | -14.3581
-3.5 | -0.5416 | 0.03887 | -0.0252 | -13.9336
-3 | -0.5029 | 0.0376 | -0.0233 | -13.375
-2.5 | -0.471 | 0.03616 | -0.0196 | -13.0254
-2 | -0.4612 | 0.03909 | -0.0066 | -11.7984
-1.5 | -0.452 | 0.04127 | 0.005 | -10.9523
-1 | -0.4432 | 0.04238 | 0.0156 | -10.4578
-0.5 | -0.4342 | 0.04289 | 0.0253 | -10.1236
0 | -0.418 | 0.0432 | 0.0328 | -9.6759
0.5 | -0.3346 | 0.04623 | 0.0265 | -7.2377
1 | -0.1605 | 0.05325 | -0.0012 | -3.0141
1.5 | -0.0667 | 0.05731 | -0.0154 | -1.1638
2 | -0.0301 | 0.05863 | -0.0182 | -0.51339
2.5 | -0.0071 | 0.05942 | -0.0183 | -0.11949
3 | 0.0273 | 0.06106 | -0.02 | 0.4471
3.5 | 0.0881 | 0.06423 | -0.0254 | 1.3716
4 | 0.2143 | 0.06451 | -0.0325 | 3.322
4.5 | 0.2746 | 0.06717 | -0.0364 | 4.0881
5 | 0.3143 | 0.07041 | -0.0386 | 4.4639
5.5 | 0.3842 | 0.0734 | -0.0425 | 5.2343
6 | 0.4022 | 0.07742 | -0.043 | 5.195
6.5 | 0.4316 | 0.08115 | -0.0438 | 5.3185
7 | 0.4893 | 0.08378 | -0.0453 | 5.8403
7.5 | 0.5103 | 0.08787 | -0.0454 | 5.8074
8 | 0.569 | 0.09034 | -0.0462 | 6.2984
8.5 | 0.5749 | 0.09578 | -0.0462 | 6.0023
9 | 0.6213 | 0.09905 | -0.0466 | 6.2726
9.5 | 0.647 | 0.10421 | -0.047 | 6.2086
10 | 0.6555 | 0.11087 | -0.048 | 5.9123
10.5 | 0.6334 | 0.12069 | -0.0506 | 5.2482
11 | 0.6321 | 0.12964 | -0.0536 | 4.8758
13 | 0.6497 | 0.16137 | -0.067 | 4.0262
13.5 | 0.672 | 0.16791 | -0.0694 | 4.0021
14 | 0.7099 | 0.17594 | -0.0716 | 4.0349
14.5 | 0.7143 | 0.17935 | -0.0738 | 3.9827
15 | 0.7288 | 0.18492 | -0.0764 | 3.9412
15.5 | 0.7593 | 0.19259 | -0.0788 | 3.9426
16 | 0.7883 | 0.19978 | -0.081 | 3.9458
17 | 0.8124 | 0.20842 | -0.0867 | 3.8979
17.5 | 0.8289 | 0.21397 | -0.0897 | 3.8739
18 | 0.8461 | 0.2198 | -0.0927 | 3.8494
19 | 0.8829 | 0.23264 | -0.099 | 3.7951
19.5 | 0.9117 | 0.24219 | -0.1013 | 3.7644
20 | 0.9328 | 0.24907 | -0.1042 | 3.7451

## 7. Re 50k Mach 0.50 (1)
BIGFOIL.COM POLAR EXPORT
hq3518
HQ 3.5/18 |  |  |  | Cl Max: | 1.739 | at alpha= | 10.5 | deg
JavaFoil+Calcfoil stall+Eppler ext transition |  |  |  | L/D Max: | 35.43 | at alpha= | 5 | deg
Re: | 50000 |  |  | Cd Min: | 0.02348 | at alpha= | -1.5 | deg
Mach: | 0.5 |  |  | Cl=0 at alpha= | -4.5738 | deg
|  |  |  | @ Cl=0.1, Cd= | 0.025007
|  |  |  | @ Cl=0.4, Cd= | 0.023538
|  |  |  | @ Cl=0.6, Cd= | 0.025408
alpha (deg) | Cl | Cd | Cm | Cl/Cd
-20 | -0.882 | 0.41414 | -0.044 | -2.129
-19.5 | -0.854 | 0.41698 | -0.045 | -2.049
-19 | -0.826 | 0.43287 | -0.045 | -1.909
-18.5 | -0.799 | 0.41108 | -0.046 | -1.943
-18 | -0.771 | 0.38697 | -0.047 | -1.993
-17.5 | -0.741 | 0.37241 | -0.045 | -1.99
-17 | -0.712 | 0.34563 | -0.043 | -2.059
-16.5 | -0.683 | 0.35213 | -0.042 | -1.94
-16 | -0.655 | 0.34133 | -0.043 | -1.919
-15.5 | -0.627 | 0.34265 | -0.044 | -1.83
-15 | -0.599 | 0.33169 | -0.044 | -1.806
-14.5 | -0.571 | 0.32407 | -0.045 | -1.761
-14 | -0.543 | 0.30011 | -0.046 | -1.809
-13.5 | -0.514 | 0.2975 | -0.046 | -1.729
-13 | -0.486 | 0.29501 | -0.046 | -1.648
-12.5 | -0.456 | 0.27109 | -0.041 | -1.682
-12 | -0.428 | 0.27502 | -0.041 | -1.555
-11.5 | -0.399 | 0.21974 | -0.042 | -1.817
-11 | -0.371 | 0.17108 | -0.041 | -2.166
-10.5 | -0.475 | 0.13233 | -0.042 | -3.592
-10 | -0.511 | 0.10531 | -0.045 | -4.855
-9.5 | -0.497 | 0.0929 | -0.046 | -5.351
-9 | -0.466 | 0.08513 | -0.047 | -5.476
-8.5 | -0.425 | 0.07618 | -0.049 | -5.586
-8 | -0.379 | 0.06946 | -0.051 | -5.45
-7.5 | -0.329 | 0.06473 | -0.054 | -5.079
-7 | -0.276 | 0.06058 | -0.056 | -4.558
-6.5 | -0.222 | 0.05631 | -0.057 | -3.934
-6 | -0.166 | 0.0528 | -0.061 | -3.147
-5.5 | -0.11 | 0.0491 | -0.066 | -2.232
-5 | -0.052 | 0.04595 | -0.068 | -1.122
-4.5 | 0.009 | 0.02602 | -0.102 | 0.329
-4 | 0.077 | 0.02523 | -0.103 | 3.053
-3.5 | 0.146 | 0.02456 | -0.104 | 5.96
-3 | 0.216 | 0.02414 | -0.106 | 8.961
-2.5 | 0.287 | 0.02378 | -0.107 | 12.069
-2 | 0.358 | 0.02362 | -0.108 | 15.155
-1.5 | 0.43 | 0.02348 | -0.11 | 18.299
-1 | 0.502 | 0.02421 | -0.115 | 20.736
-0.5 | 0.549 | 0.02645 | -0.11 | 20.74
0 | 0.64 | 0.02459 | -0.111 | 26.01
0.5 | 0.708 | 0.02517 | -0.112 | 28.121
1 | 0.775 | 0.02583 | -0.113 | 30.021
1.5 | 0.842 | 0.0267 | -0.115 | 31.545
2 | 0.907 | 0.02771 | -0.116 | 32.718
2.5 | 0.97 | 0.02872 | -0.117 | 33.779
3 | 1.048 | 0.0306 | -0.12 | 34.241
3.5 | 1.112 | 0.03185 | -0.122 | 34.912
4 | 1.175 | 0.03337 | -0.123 | 35.213
4.5 | 1.237 | 0.03492 | -0.121 | 35.42
5 | 1.297 | 0.03661 | -0.12 | 35.43
5.5 | 1.362 | 0.03955 | -0.12 | 34.446
6 | 1.421 | 0.0418 | -0.122 | 34.005
6.5 | 1.476 | 0.0444 | -0.124 | 33.255
7 | 1.529 | 0.04748 | -0.125 | 32.209
7.5 | 1.58 | 0.05034 | -0.129 | 31.389
8 | 1.626 | 0.05396 | -0.129 | 30.125
8.5 | 1.663 | 0.05887 | -0.128 | 28.247
9 | 1.687 | 0.06681 | -0.126 | 25.249
9.5 | 1.665 | 0.07847 | -0.119 | 21.213
10 | 1.641 | 0.09079 | -0.111 | 18.081
10.5 | 1.739 | 0.08875 | -0.127 | 19.589
11 | 1.664 | 0.10674 | -0.12 | 15.593
11.5 | 1.468 | 0.13069 | -0.069 | 11.234
12 | 1.236 | 0.15984 | -0.06 | 7.736
12.5 | 0.98 | 0.25666 | -0.062 | 3.82
13 | 1.009 | 0.28305 | -0.066 | 3.565
13.5 | 1.037 | 0.28961 | -0.067 | 3.582
14 | 1.069 | 0.35146 | -0.077 | 3.043
14.5 | 1.104 | 0.40168 | -0.086 | 2.749
15 | 1.132 | 0.41149 | -0.087 | 2.752
15.5 | 1.16 | 0.42481 | -0.087 | 2.73

## 8. Re 50k Mach 0.50 (2)
BIGFOIL.COM POLAR EXPORT
hq3518
HQ 3.5/18 |  |  |  | Cl Max: | 1.0158 | at alpha= | 20 | deg
XFOIL ncrit=9 |  |  |  | L/D Max: | 4.9267 | at alpha= | 8 | deg
Re: | 50000 |  |  | Cd Min: | 0.28235 | at alpha= | 20 | deg
Mach: | 0.5 |  |  | Cl=0 at alpha= | 1.4106 | deg
|  |  |  | @ Cl=0.1, Cd= | 0.066176
|  |  |  | @ Cl=0.4, Cd= | 0.09006
|  |  |  | @ Cl=0.6, Cd= | 0.14541
alpha (deg) | Cl | Cd | Cm | Cl/Cd
-9.5 | -0.3216 | 0.14601 | -0.0163 | -2.2026
-9 | -0.326 | 0.1418 | -0.0136 | -2.299
-8.5 | -0.3443 | 0.13858 | -0.0107 | -2.4845
-7.5 | -0.4597 | 0.11613 | -0.0237 | -3.9585
-7 | -0.4667 | 0.10973 | -0.0218 | -4.2532
-6.5 | -0.4952 | 0.10226 | -0.0211 | -4.8426
-6 | -0.5989 | 0.08944 | -0.025 | -6.6961
-5.5 | -0.647 | 0.08077 | -0.0244 | -8.0104
-5 | -0.689 | 0.07138 | -0.0246 | -9.6526
-4.5 | -0.7097 | 0.06196 | -0.0265 | -11.4542
-4 | -0.6893 | 0.05637 | -0.0254 | -12.2281
-3.5 | -0.6592 | 0.05069 | -0.0268 | -13.0045
-3 | -0.618 | 0.04726 | -0.0264 | -13.0766
-2.5 | -0.5751 | 0.04511 | -0.0247 | -12.7488
-2 | -0.531 | 0.04361 | -0.023 | -12.1761
-1.5 | -0.4896 | 0.04226 | -0.0205 | -11.5854
-1 | -0.4688 | 0.04434 | -0.0089 | -10.5728
-0.5 | -0.4577 | 0.04729 | 0.0057 | -9.6786
0 | -0.447 | 0.04875 | 0.0182 | -9.1692
0.5 | -0.4236 | 0.05061 | 0.0285 | -8.3699
1 | -0.3333 | 0.05477 | 0.0249 | -6.0854
1.5 | 0.0726 | 0.06557 | -0.0316 | 1.1072
2 | 0.1621 | 0.06755 | -0.0407 | 2.3997
2.5 | 0.1767 | 0.06849 | -0.0386 | 2.5799
3 | 0.1921 | 0.06899 | -0.0349 | 2.7845
3.5 | 0.1898 | 0.06946 | -0.0294 | 2.7325
4 | 0.1835 | 0.07033 | -0.0247 | 2.6091
4.5 | 0.2119 | 0.0731 | -0.026 | 2.8988
5 | 0.2537 | 0.07664 | -0.029 | 3.3103
5.5 | 0.2994 | 0.08068 | -0.0325 | 3.711
6 | 0.3478 | 0.0847 | -0.0355 | 4.1063
6.5 | 0.3856 | 0.08867 | -0.0375 | 4.3487
7 | 0.4291 | 0.09287 | -0.0396 | 4.6204
7.5 | 0.4647 | 0.09747 | -0.0412 | 4.7676
8 | 0.5043 | 0.10236 | -0.0429 | 4.9267
8.5 | 0.5218 | 0.10817 | -0.0444 | 4.8239
9 | 0.5447 | 0.11449 | -0.0464 | 4.7576
9.5 | 0.5691 | 0.12082 | -0.0484 | 4.7103
10 | 0.5754 | 0.12865 | -0.0515 | 4.4726
10.5 | 0.5876 | 0.13656 | -0.055 | 4.3029
12 | 0.6233 | 0.16204 | -0.0683 | 3.8466
12.5 | 0.6457 | 0.16885 | -0.0714 | 3.8241
13 | 0.6888 | 0.17817 | -0.0743 | 3.866
13.5 | 0.6933 | 0.18133 | -0.0773 | 3.8234
14 | 0.7222 | 0.18889 | -0.0804 | 3.8234
14.5 | 0.7579 | 0.19742 | -0.0834 | 3.839
15 | 0.7697 | 0.2014 | -0.0868 | 3.8217
15.5 | 0.7929 | 0.20827 | -0.0903 | 3.8071
16 | 0.8231 | 0.21661 | -0.0935 | 3.7999
16.5 | 0.8551 | 0.22583 | -0.0966 | 3.7865
17 | 0.8824 | 0.23414 | -0.0999 | 3.7687
17.5 | 0.9051 | 0.24119 | -0.1035 | 3.7526
18 | 0.9199 | 0.24573 | -0.1076 | 3.7435
18.5 | 0.9354 | 0.2513 | -0.1122 | 3.7222
19 | 0.9542 | 0.25841 | -0.1168 | 3.6926
19.5 | 0.9803 | 0.26814 | -0.1207 | 3.6559
20 | 1.0158 | 0.28235 | -0.1236 | 3.5977

## 9. Re 100k Mach 0.00 (1)
BIGFOIL.COM POLAR EXPORT
hq3518
HQ 3.5/18 |  |  |  | Cl Max: | 1.945 | at alpha= | 15 | deg
JavaFoil+Calcfoil stall+Eppler ext transition |  |  |  | L/D Max: | 54.447 | at alpha= | 6.5 | deg
Re: | 100000 |  |  | Cd Min: | 0.0143 | at alpha= | 0.5 | deg
Mach: | 0 |  |  | Cl=0 at alpha= | -4.5656 | deg
|  |  |  | @ Cl=0.1, Cd= | 0.016832
|  |  |  | @ Cl=0.4, Cd= | 0.015396
|  |  |  | @ Cl=0.6, Cd= | 0.014786
alpha (deg) | Cl | Cd | Cm | Cl/Cd
-20 | -0.965 | 0.21252 | -0.03 | -4.541
-19.5 | -0.969 | 0.2085 | -0.031 | -4.649
-19 | -0.971 | 0.19602 | -0.031 | -4.952
-18.5 | -0.971 | 0.18168 | -0.032 | -5.343
-18 | -0.966 | 0.1734 | -0.032 | -5.573
-17.5 | -0.955 | 0.1662 | -0.033 | -5.749
-17 | -0.943 | 0.1569 | -0.034 | -6.009
-16.5 | -0.927 | 0.14741 | -0.034 | -6.288
-16 | -0.909 | 0.13992 | -0.035 | -6.499
-15.5 | -0.889 | 0.13471 | -0.036 | -6.599
-15 | -0.866 | 0.12723 | -0.036 | -6.808
-14.5 | -0.841 | 0.11961 | -0.037 | -7.033
-14 | -0.814 | 0.11189 | -0.037 | -7.272
-13.5 | -0.784 | 0.1059 | -0.038 | -7.406
-13 | -0.752 | 0.09997 | -0.039 | -7.527
-12.5 | -0.719 | 0.09369 | -0.04 | -7.671
-12 | -0.684 | 0.08667 | -0.042 | -7.889
-11.5 | -0.647 | 0.08189 | -0.044 | -7.897
-11 | -0.607 | 0.07713 | -0.044 | -7.875
-10.5 | -0.567 | 0.07193 | -0.046 | -7.88
-10 | -0.525 | 0.06754 | -0.048 | -7.767
-9.5 | -0.481 | 0.06326 | -0.049 | -7.603
-9 | -0.437 | 0.05851 | -0.053 | -7.476
-8.5 | -0.393 | 0.05347 | -0.056 | -7.346
-8 | -0.345 | 0.05238 | -0.057 | -6.584
-7.5 | -0.34 | 0.02291 | -0.087 | -14.837
-7 | -0.285 | 0.02154 | -0.089 | -13.24
-6.5 | -0.229 | 0.0204 | -0.09 | -11.212
-6 | -0.171 | 0.01961 | -0.092 | -8.719
-5.5 | -0.112 | 0.01781 | -0.093 | -6.306
-5 | -0.053 | 0.01712 | -0.095 | -3.078
-4.5 | 0.008 | 0.01651 | -0.096 | 0.462
-4 | 0.069 | 0.01698 | -0.098 | 4.092
-3.5 | 0.132 | 0.01668 | -0.099 | 7.934
-3 | 0.195 | 0.01615 | -0.1 | 12.068
-2.5 | 0.258 | 0.01609 | -0.101 | 16.025
-2 | 0.32 | 0.01602 | -0.102 | 20.003
-1.5 | 0.383 | 0.0152 | -0.103 | 25.219
-1 | 0.436 | 0.01581 | -0.1 | 27.567
-0.5 | 0.507 | 0.01465 | -0.103 | 34.601
0 | 0.557 | 0.01535 | -0.104 | 36.286
0.5 | 0.637 | 0.0143 | -0.108 | 44.553
1 | 0.7 | 0.01451 | -0.109 | 48.213
1.5 | 0.762 | 0.01473 | -0.11 | 51.748
2 | 0.824 | 0.01734 | -0.111 | 47.542
2.5 | 0.874 | 0.01774 | -0.111 | 49.282
3 | 0.933 | 0.01809 | -0.111 | 51.578
3.5 | 0.987 | 0.01871 | -0.111 | 52.724
4 | 1.051 | 0.02067 | -0.113 | 50.859
4.5 | 1.105 | 0.02143 | -0.113 | 51.57
5 | 1.16 | 0.02195 | -0.113 | 52.84
5.5 | 1.216 | 0.0233 | -0.114 | 52.2
6 | 1.273 | 0.02359 | -0.114 | 53.955
6.5 | 1.328 | 0.02439 | -0.115 | 54.447
7 | 1.383 | 0.02738 | -0.116 | 50.52
7.5 | 1.437 | 0.02856 | -0.116 | 50.316
8 | 1.49 | 0.02917 | -0.117 | 51.087
8.5 | 1.542 | 0.03045 | -0.117 | 50.636
9 | 1.591 | 0.03224 | -0.118 | 49.356
9.5 | 1.638 | 0.03394 | -0.118 | 48.26
10 | 1.682 | 0.03572 | -0.118 | 47.079
10.5 | 1.724 | 0.03748 | -0.119 | 45.985
11 | 1.762 | 0.03976 | -0.119 | 44.306
11.5 | 1.798 | 0.04205 | -0.119 | 42.743
12 | 1.832 | 0.04479 | -0.119 | 40.9
12.5 | 1.863 | 0.05096 | -0.119 | 36.552
13 | 1.892 | 0.05437 | -0.119 | 34.792
13.5 | 1.917 | 0.05803 | -0.119 | 33.037
14 | 1.933 | 0.0627 | -0.119 | 30.825
14.5 | 1.941 | 0.06745 | -0.119 | 28.78
15 | 1.945 | 0.07253 | -0.118 | 26.817
15.5 | 1.938 | 0.07861 | -0.118 | 24.649
16 | 1.926 | 0.08782 | -0.116 | 21.932
16.5 | 1.9 | 0.09724 | -0.114 | 19.537
17 | 1.872 | 0.10805 | -0.112 | 17.324
17.5 | 1.821 | 0.12762 | -0.106 | 14.271
18 | 1.795 | 0.1381 | -0.104 | 12.994
18.5 | 1.762 | 0.15307 | -0.101 | 11.509
19 | 1.735 | 0.163 | -0.1 | 10.643
19.5 | 1.675 | 0.18717 | -0.09 | 8.952
20 | 1.652 | 0.19536 | -0.091 | 8.457

## 10. Re 100k Mach 0.00 (2)
BIGFOIL.COM POLAR EXPORT
hq3518
HQ 3.5/18 |  |  |  | Cl Max: | 1.5246 | at alpha= | 14 | deg
XFOIL ncrit=9 |  |  |  | L/D Max: | 47.775 | at alpha= | 8 | deg
Re: | 100000 |  |  | Cd Min: | 0.21738 | at alpha= | 19 | deg
Mach: | 0 |  |  | Cl=0 at alpha= | -0.74789 | deg
|  |  |  | @ Cl=0.1, Cd= | 0.037306
|  |  |  | @ Cl=0.4, Cd= | 0.036409
|  |  |  | @ Cl=0.6, Cd= | 0.033129
alpha (deg) | Cl | Cd | Cm | Cl/Cd
-14.5 | -0.2843 | 0.15131 | -0.0505 | -1.8789
-14 | -0.3191 | 0.14734 | -0.0545 | -2.1657
-13.5 | -0.2823 | 0.14144 | -0.0504 | -1.9959
-13 | -0.3525 | 0.14057 | -0.0511 | -2.5076
-12.5 | -0.3185 | 0.13616 | -0.0423 | -2.3392
-12 | -0.3653 | 0.13535 | -0.0384 | -2.6989
-11.5 | -0.3759 | 0.13138 | -0.0339 | -2.8612
-11 | -0.3949 | 0.12382 | -0.0436 | -3.1893
-10.5 | -0.3596 | 0.11715 | -0.0484 | -3.0696
-10 | -0.655 | 0.06521 | -0.0786 | -10.0445
-9.5 | -0.6726 | 0.05765 | -0.0773 | -11.667
-9 | -0.669 | 0.05117 | -0.0764 | -13.0741
-8.5 | -0.658 | 0.04632 | -0.0733 | -14.2055
-8 | -0.6197 | 0.04267 | -0.0731 | -14.5231
-7.5 | -0.5886 | 0.03993 | -0.0709 | -14.7408
-7 | -0.5357 | 0.0372 | -0.072 | -14.4005
-6.5 | -0.5078 | 0.03588 | -0.0685 | -14.1527
-6 | -0.4449 | 0.03429 | -0.0706 | -12.9746
-5.5 | -0.4108 | 0.03337 | -0.0677 | -12.3105
-5 | -0.354 | 0.03247 | -0.0683 | -10.9024
-4.5 | -0.2861 | 0.03138 | -0.0706 | -9.1173
-4 | -0.2651 | 0.03047 | -0.0663 | -8.7004
-3.5 | -0.2214 | 0.03007 | -0.0641 | -7.3628
-3 | -0.179 | 0.03163 | -0.0602 | -5.6592
-2.5 | -0.1463 | 0.03315 | -0.0553 | -4.4133
-2 | -0.1063 | 0.03451 | -0.0513 | -3.0803
-1.5 | -0.0479 | 0.0353 | -0.0499 | -1.3569
-1 | -0.0179 | 0.03613 | -0.0452 | -0.49543
-0.5 | 0.0176 | 0.0368 | -0.0416 | 0.47826
0 | 0.0554 | 0.03735 | -0.0387 | 1.4833
1 | 0.1579 | 0.03725 | -0.0368 | 4.2389
2 | 0.2722 | 0.03642 | -0.0362 | 7.4739
3 | 0.3545 | 0.03716 | -0.0338 | 9.5398
3.5 | 0.4308 | 0.0359 | -0.0355 | 12
5.5 | 0.7837 | 0.03012 | -0.0545 | 26.0193
6 | 0.8853 | 0.02719 | -0.0598 | 32.5598
6.5 | 0.9901 | 0.02478 | -0.0661 | 39.9556
7 | 1.0301 | 0.02481 | -0.064 | 41.5195
7.5 | 1.0965 | 0.02434 | -0.0654 | 45.0493
8 | 1.1638 | 0.02436 | -0.0672 | 47.775
8.5 | 1.1953 | 0.02547 | -0.0639 | 46.9297
9 | 1.2375 | 0.02657 | -0.0623 | 46.5751
9.5 | 1.2613 | 0.02795 | -0.0582 | 45.127
10 | 1.2855 | 0.02933 | -0.0543 | 43.8288
10.5 | 1.3005 | 0.03101 | -0.0496 | 41.9381
11 | 1.3442 | 0.03253 | -0.0486 | 41.3219
11.5 | 1.3727 | 0.0349 | -0.0462 | 39.3324
12 | 1.4072 | 0.03733 | -0.0447 | 37.6962
12.5 | 1.4502 | 0.03973 | -0.0443 | 36.5014
13 | 1.4687 | 0.04242 | -0.0412 | 34.6228
13.5 | 1.4755 | 0.04597 | -0.0375 | 32.097
14 | 1.5246 | 0.04812 | -0.0378 | 31.6833
14.5 | 1.4854 | 0.05351 | -0.0313 | 27.7593
15 | 1.5114 | 0.05583 | -0.0299 | 27.0715
15.5 | 1.4652 | 0.06285 | -0.0255 | 23.3126
16 | 1.4766 | 0.06629 | -0.0242 | 22.2749
16.5 | 0.8821 | 0.18771 | -0.0691 | 4.6993
17 | 0.8485 | 0.1921 | -0.0752 | 4.417
17.5 | 0.8524 | 0.19826 | -0.0791 | 4.2994
18 | 0.8644 | 0.20445 | -0.0823 | 4.2279
18.5 | 0.8812 | 0.21057 | -0.085 | 4.1848
19 | 0.9211 | 0.21738 | -0.085 | 4.2373

## 11. Re 100k Mach 0.10 (1)
BIGFOIL.COM POLAR EXPORT
hq3518
HQ 3.5/18 |  |  |  | Cl Max: | 1.938 | at alpha= | 15 | deg
JavaFoil+Calcfoil stall+Eppler ext transition |  |  |  | L/D Max: | 54.175 | at alpha= | 6.5 | deg
Re: | 100000 |  |  | Cd Min: | 0.01435 | at alpha= | 0.5 | deg
Mach: | 0.1 |  |  | Cl=0 at alpha= | -4.5656 | deg
|  |  |  | @ Cl=0.1, Cd= | 0.016982
|  |  |  | @ Cl=0.4, Cd= | 0.015433
|  |  |  | @ Cl=0.6, Cd= | 0.01489
alpha (deg) | Cl | Cd | Cm | Cl/Cd
-20 | -0.938 | 0.2183 | -0.03 | -4.295
-19.5 | -0.945 | 0.2133 | -0.03 | -4.431
-19 | -0.95 | 0.20334 | -0.031 | -4.673
-18.5 | -0.953 | 0.18572 | -0.032 | -5.129
-18 | -0.952 | 0.17965 | -0.033 | -5.298
-17.5 | -0.943 | 0.17062 | -0.033 | -5.527
-17 | -0.932 | 0.15952 | -0.034 | -5.841
-16.5 | -0.918 | 0.14924 | -0.034 | -6.15
-16 | -0.902 | 0.14129 | -0.035 | -6.384
-15.5 | -0.883 | 0.1358 | -0.035 | -6.504
-15 | -0.862 | 0.12799 | -0.037 | -6.737
-14.5 | -0.838 | 0.12041 | -0.037 | -6.961
-14 | -0.812 | 0.11435 | -0.037 | -7.1
-13.5 | -0.783 | 0.10654 | -0.039 | -7.353
-13 | -0.752 | 0.10047 | -0.039 | -7.487
-12.5 | -0.72 | 0.0943 | -0.041 | -7.633
-12 | -0.685 | 0.08815 | -0.042 | -7.767
-11.5 | -0.648 | 0.08299 | -0.043 | -7.803
-11 | -0.609 | 0.07731 | -0.044 | -7.872
-10.5 | -0.568 | 0.07221 | -0.046 | -7.868
-10 | -0.527 | 0.06789 | -0.048 | -7.757
-9.5 | -0.483 | 0.06341 | -0.049 | -7.609
-9 | -0.439 | 0.05909 | -0.052 | -7.421
-8.5 | -0.394 | 0.05388 | -0.056 | -7.312
-8 | -0.347 | 0.05176 | -0.059 | -6.709
-7.5 | -0.341 | 0.0232 | -0.087 | -14.701
-7 | -0.286 | 0.02172 | -0.089 | -13.186
-6.5 | -0.23 | 0.02056 | -0.091 | -11.169
-6 | -0.172 | 0.01972 | -0.092 | -8.705
-5.5 | -0.113 | 0.0179 | -0.094 | -6.301
-5 | -0.053 | 0.01718 | -0.095 | -3.081
-4.5 | 0.008 | 0.01659 | -0.096 | 0.462
-4 | 0.069 | 0.01719 | -0.097 | 4.039
-3.5 | 0.133 | 0.01676 | -0.099 | 7.937
-3 | 0.196 | 0.01623 | -0.1 | 12.063
-2.5 | 0.259 | 0.01617 | -0.101 | 16.027
-2 | 0.322 | 0.01606 | -0.102 | 20.06
-1.5 | 0.385 | 0.01522 | -0.103 | 25.309
-1 | 0.437 | 0.01596 | -0.101 | 27.408
-0.5 | 0.509 | 0.01475 | -0.104 | 34.527
0 | 0.56 | 0.01543 | -0.104 | 36.249
0.5 | 0.64 | 0.01435 | -0.109 | 44.613
1 | 0.703 | 0.01458 | -0.11 | 48.227
1.5 | 0.766 | 0.01481 | -0.111 | 51.699
2 | 0.82 | 0.01746 | -0.111 | 46.966
2.5 | 0.878 | 0.01788 | -0.111 | 49.12
3 | 0.936 | 0.01821 | -0.112 | 51.427
3.5 | 0.99 | 0.01883 | -0.112 | 52.583
4 | 1.055 | 0.02084 | -0.113 | 50.614
4.5 | 1.109 | 0.02161 | -0.113 | 51.313
5 | 1.164 | 0.02218 | -0.114 | 52.491
5.5 | 1.222 | 0.02351 | -0.114 | 51.97
6 | 1.278 | 0.02379 | -0.115 | 53.718
6.5 | 1.334 | 0.02462 | -0.115 | 54.175
7 | 1.389 | 0.02771 | -0.116 | 50.126
7.5 | 1.443 | 0.02842 | -0.117 | 50.776
8 | 1.496 | 0.02949 | -0.117 | 50.734
8.5 | 1.548 | 0.03094 | -0.118 | 50.045
9 | 1.597 | 0.03268 | -0.118 | 48.883
9.5 | 1.643 | 0.0343 | -0.118 | 47.914
10 | 1.688 | 0.0364 | -0.119 | 46.371
10.5 | 1.729 | 0.03803 | -0.119 | 45.456
11 | 1.767 | 0.04041 | -0.119 | 43.719
11.5 | 1.802 | 0.0431 | -0.119 | 41.808
12 | 1.835 | 0.04561 | -0.12 | 40.239
12.5 | 1.866 | 0.05194 | -0.12 | 35.921
13 | 1.894 | 0.05558 | -0.12 | 34.072
13.5 | 1.917 | 0.0591 | -0.12 | 32.445
14 | 1.932 | 0.06423 | -0.119 | 30.072
14.5 | 1.937 | 0.06941 | -0.119 | 27.91
15 | 1.938 | 0.07456 | -0.119 | 25.99
15.5 | 1.928 | 0.08149 | -0.118 | 23.66
16 | 1.907 | 0.09147 | -0.116 | 20.849
16.5 | 1.872 | 0.10329 | -0.112 | 18.127
17 | 1.853 | 0.11181 | -0.111 | 16.57
17.5 | 1.801 | 0.1309 | -0.106 | 13.762
18 | 1.761 | 0.14582 | -0.102 | 12.077
18.5 | 1.738 | 0.15471 | -0.102 | 11.231
19 | 1.681 | 0.17623 | -0.094 | 9.538
19.5 | 1.649 | 0.1888 | -0.093 | 8.732
20 | 1.575 | 0.20914 | -0.067 | 7.529

## 12. Re 100k Mach 0.10 (2)
BIGFOIL.COM POLAR EXPORT
hq3518
HQ 3.5/18 |  |  |  | Cl Max: | 1.507 | at alpha= | 14 | deg
XFOIL ncrit=9 |  |  |  | L/D Max: | 46.9291 | at alpha= | 8.5 | deg
Re: | 100000 |  |  | Cd Min: | 0.21817 | at alpha= | 19 | deg
Mach: | 0.1 |  |  | Cl=0 at alpha= | -0.77515 | deg
|  |  |  | @ Cl=0.1, Cd= | 0.03766
|  |  |  | @ Cl=0.4, Cd= | 0.037649
|  |  |  | @ Cl=0.6, Cd= | 0.034464
alpha (deg) | Cl | Cd | Cm | Cl/Cd
-14 | -0.3171 | 0.1481 | -0.0545 | -2.1411
-13.5 | -0.281 | 0.14215 | -0.0503 | -1.9768
-13 | -0.3482 | 0.14154 | -0.0505 | -2.4601
-12.5 | -0.3192 | 0.13715 | -0.0419 | -2.3274
-12 | -0.3602 | 0.13624 | -0.0378 | -2.6439
-11.5 | -0.3752 | 0.13234 | -0.0337 | -2.8351
-11 | -0.3856 | 0.12436 | -0.0442 | -3.1007
-10.5 | -0.5007 | 0.08478 | -0.0728 | -5.9059
-10 | -0.6405 | 0.06664 | -0.0801 | -9.6113
-9.5 | -0.6621 | 0.05904 | -0.0789 | -11.2144
-9 | -0.6648 | 0.05246 | -0.0775 | -12.6725
-8.5 | -0.6556 | 0.04744 | -0.0745 | -13.8196
-8 | -0.6229 | 0.04352 | -0.0735 | -14.313
-7.5 | -0.5894 | 0.04059 | -0.0719 | -14.5208
-7 | -0.5448 | 0.03784 | -0.0717 | -14.3975
-6.5 | -0.5109 | 0.0363 | -0.0692 | -14.0744
-6 | -0.4449 | 0.0346 | -0.0717 | -12.8584
-5.5 | -0.4123 | 0.03363 | -0.0684 | -12.2599
-5 | -0.3577 | 0.03271 | -0.0686 | -10.9355
-4.5 | -0.2848 | 0.0316 | -0.0716 | -9.0127
-4 | -0.2658 | 0.03084 | -0.0668 | -8.6187
-3.5 | -0.2294 | 0.03009 | -0.0638 | -7.6238
-3 | -0.1773 | 0.03166 | -0.0611 | -5.6001
-2.5 | -0.1464 | 0.03321 | -0.0558 | -4.4083
-2 | -0.1093 | 0.03459 | -0.0515 | -3.1599
-1.5 | -0.0443 | 0.03538 | -0.0508 | -1.2521
-1 | -0.0152 | 0.03622 | -0.0458 | -0.41966
-0.5 | 0.0186 | 0.0369 | -0.0418 | 0.50407
0 | 0.0566 | 0.03748 | -0.0391 | 1.5101
0.5 | 0.1024 | 0.03767 | -0.0374 | 2.7183
1 | 0.154 | 0.03746 | -0.0363 | 4.1111
1.5 | 0.219 | 0.03689 | -0.0367 | 5.9366
2 | 0.2754 | 0.03644 | -0.0364 | 7.5576
2.5 | 0.3154 | 0.03683 | -0.035 | 8.5637
3.5 | 0.3993 | 0.03766 | -0.0327 | 10.6028
4 | 0.4789 | 0.03641 | -0.0351 | 13.153
4.5 | 0.58 | 0.03499 | -0.0418 | 16.5762
5 | 0.7264 | 0.03114 | -0.0529 | 23.3269
5.5 | 0.795 | 0.02974 | -0.055 | 26.7317
6 | 0.8998 | 0.02676 | -0.0607 | 33.6248
6.5 | 0.9571 | 0.02599 | -0.0609 | 36.8257
7 | 1.0375 | 0.02475 | -0.064 | 41.9192
7.5 | 1.0895 | 0.02475 | -0.0634 | 44.0202
8 | 1.1501 | 0.02492 | -0.0641 | 46.1517
8.5 | 1.2042 | 0.02566 | -0.064 | 46.9291
9 | 1.2304 | 0.02707 | -0.0601 | 45.4525
9.5 | 1.2671 | 0.02824 | -0.0577 | 44.869
10 | 1.2767 | 0.02999 | -0.052 | 42.5709
10.5 | 1.303 | 0.03143 | -0.0486 | 41.4572
11 | 1.3354 | 0.03338 | -0.0464 | 40.006
11.5 | 1.3676 | 0.03574 | -0.0444 | 38.2652
12 | 1.4008 | 0.03827 | -0.0427 | 36.6031
12.5 | 1.4394 | 0.04082 | -0.0418 | 35.2621
13 | 1.4844 | 0.04313 | -0.0415 | 34.4169
13.5 | 1.4634 | 0.04746 | -0.0353 | 30.8344
14 | 1.507 | 0.04988 | -0.035 | 30.2125
14.5 | 1.4641 | 0.05598 | -0.029 | 26.154
15 | 1.4892 | 0.05856 | -0.0277 | 25.4303
15.5 | 1.418 | 0.06844 | -0.0238 | 20.7189
16 | 0.8982 | 0.16564 | -0.0598 | 5.4226
17 | 1.3603 | 0.09072 | -0.0237 | 14.9945
18 | 0.8664 | 0.20525 | -0.0829 | 4.2212
18.5 | 0.8811 | 0.21143 | -0.0859 | 4.1673
19 | 0.9138 | 0.21817 | -0.0868 | 4.1885

## 13. Re 100k Mach 0.25 (1)
BIGFOIL.COM POLAR EXPORT
hq3518
HQ 3.5/18 |  |  |  | Cl Max: | 1.909 | at alpha= | 13.5 | deg
JavaFoil+Calcfoil stall+Eppler ext transition |  |  |  | L/D Max: | 52.703 | at alpha= | 6 | deg
Re: | 100000 |  |  | Cd Min: | 0.0142 | at alpha= | 0 | deg
Mach: | 0.25 |  |  | Cl=0 at alpha= | -4.5645 | deg
|  |  |  | @ Cl=0.1, Cd= | 0.017509
|  |  |  | @ Cl=0.4, Cd= | 0.015402
|  |  |  | @ Cl=0.6, Cd= | 0.014223
alpha (deg) | Cl | Cd | Cm | Cl/Cd
-20 | -0.694 | 0.2877 | -0.028 | -2.412
-19.5 | -0.732 | 0.26438 | -0.028 | -2.767
-19 | -0.765 | 0.23871 | -0.03 | -3.207
-18.5 | -0.795 | 0.22829 | -0.031 | -3.481
-18 | -0.817 | 0.20587 | -0.031 | -3.971
-17.5 | -0.829 | 0.19811 | -0.033 | -4.185
-17 | -0.836 | 0.18011 | -0.033 | -4.643
-16.5 | -0.839 | 0.17103 | -0.034 | -4.906
-16 | -0.838 | 0.15527 | -0.035 | -5.395
-15.5 | -0.832 | 0.14524 | -0.036 | -5.73
-15 | -0.823 | 0.13832 | -0.037 | -5.948
-14.5 | -0.809 | 0.12763 | -0.038 | -6.339
-14 | -0.791 | 0.12077 | -0.038 | -6.554
-13.5 | -0.77 | 0.11352 | -0.039 | -6.782
-13 | -0.745 | 0.10647 | -0.039 | -6.996
-12.5 | -0.717 | 0.0993 | -0.04 | -7.216
-12 | -0.685 | 0.09132 | -0.042 | -7.507
-11.5 | -0.651 | 0.0858 | -0.043 | -7.592
-11 | -0.615 | 0.07977 | -0.044 | -7.704
-10.5 | -0.576 | 0.07475 | -0.046 | -7.701
-10 | -0.534 | 0.07023 | -0.048 | -7.61
-9.5 | -0.491 | 0.0657 | -0.049 | -7.474
-9 | -0.446 | 0.06085 | -0.05 | -7.331
-8.5 | -0.4 | 0.05681 | -0.053 | -7.039
-8 | -0.354 | 0.05411 | -0.058 | -6.535
-7.5 | -0.347 | 0.02464 | -0.089 | -14.088
-7 | -0.292 | 0.02279 | -0.091 | -12.802
-6.5 | -0.235 | 0.0214 | -0.093 | -10.957
-6 | -0.175 | 0.02047 | -0.094 | -8.572
-5.5 | -0.115 | 0.01841 | -0.096 | -6.267
-5 | -0.054 | 0.01768 | -0.097 | -3.062
-4.5 | 0.008 | 0.01835 | -0.097 | 0.428
-4 | 0.071 | 0.01784 | -0.099 | 3.955
-3.5 | 0.135 | 0.01711 | -0.101 | 7.919
-3 | 0.201 | 0.01685 | -0.103 | 11.94
-2.5 | 0.266 | 0.01648 | -0.104 | 16.16
-2 | 0.331 | 0.01628 | -0.104 | 20.331
-1.5 | 0.396 | 0.01532 | -0.105 | 25.836
-1 | 0.446 | 0.01634 | -0.102 | 27.291
-0.5 | 0.512 | 0.01612 | -0.104 | 31.736
0 | 0.593 | 0.0142 | -0.111 | 41.745
0.5 | 0.658 | 0.01441 | -0.112 | 45.629
1 | 0.722 | 0.01464 | -0.113 | 49.331
1.5 | 0.778 | 0.01736 | -0.113 | 44.828
2 | 0.838 | 0.01786 | -0.113 | 46.923
2.5 | 0.897 | 0.01836 | -0.113 | 48.869
3 | 0.953 | 0.01892 | -0.113 | 50.354
3.5 | 1.011 | 0.01943 | -0.114 | 52.013
4 | 1.076 | 0.02174 | -0.115 | 49.485
4.5 | 1.134 | 0.02245 | -0.116 | 50.497
5 | 1.192 | 0.02373 | -0.116 | 50.258
5.5 | 1.251 | 0.0239 | -0.117 | 52.36
6 | 1.309 | 0.02483 | -0.118 | 52.703
6.5 | 1.366 | 0.02743 | -0.118 | 49.79
7 | 1.421 | 0.02871 | -0.119 | 49.5
7.5 | 1.476 | 0.03061 | -0.119 | 48.216
8 | 1.528 | 0.03129 | -0.12 | 48.831
8.5 | 1.58 | 0.03284 | -0.12 | 48.102
9 | 1.629 | 0.03496 | -0.121 | 46.588
9.5 | 1.674 | 0.03698 | -0.121 | 45.277
10 | 1.716 | 0.03914 | -0.121 | 43.85
10.5 | 1.755 | 0.04132 | -0.121 | 42.475
11 | 1.789 | 0.04414 | -0.122 | 40.537
11.5 | 1.821 | 0.04705 | -0.122 | 38.713
12 | 1.851 | 0.05423 | -0.122 | 34.129
12.5 | 1.875 | 0.05784 | -0.122 | 32.412
13 | 1.895 | 0.06237 | -0.122 | 30.383
13.5 | 1.909 | 0.06746 | -0.121 | 28.303
14 | 1.906 | 0.07428 | -0.12 | 25.665
14.5 | 1.891 | 0.0819 | -0.119 | 23.093
15 | 1.855 | 0.09263 | -0.117 | 20.03
15.5 | 1.81 | 0.10701 | -0.113 | 16.916
16 | 1.744 | 0.12668 | -0.106 | 13.768
16.5 | 1.695 | 0.14098 | -0.102 | 12.023
17 | 1.651 | 0.15284 | -0.101 | 10.803
17.5 | 1.538 | 0.18027 | -0.066 | 8.533
18 | 1.49 | 0.19378 | -0.067 | 7.689
18.5 | 1.435 | 0.20515 | -0.067 | 6.993

## 14. Re 100k Mach 0.25 (2)
BIGFOIL.COM POLAR EXPORT
hq3518
HQ 3.5/18 |  |  |  | Cl Max: | 1.4076 | at alpha= | 12 | deg
XFOIL ncrit=9 |  |  |  | L/D Max: | 43.0136 | at alpha= | 8.5 | deg
Re: | 100000 |  |  | Cd Min: | 0.20004 | at alpha= | 17 | deg
Mach: | 0.25 |  |  | Cl=0 at alpha= | -0.55924 | deg
|  |  |  | @ Cl=0.1, Cd= | 0.038041
|  |  |  | @ Cl=0.4, Cd= | 0.038221
|  |  |  | @ Cl=0.6, Cd= | 0.036743
alpha (deg) | Cl | Cd | Cm | Cl/Cd
-13.5 | -0.2772 | 0.14627 | -0.0495 | -1.8951
-13 | -0.3317 | 0.14662 | -0.0469 | -2.2623
-12.5 | -0.3233 | 0.14243 | -0.0399 | -2.2699
-12 | -0.3455 | 0.14103 | -0.0355 | -2.4498
-11.5 | -0.3423 | 0.13505 | -0.037 | -2.5346
-11 | -0.3417 | 0.12696 | -0.047 | -2.6914
-10.5 | -0.3488 | 0.12023 | -0.0573 | -2.9011
-9.5 | -0.6059 | 0.06602 | -0.0865 | -9.1775
-9 | -0.6283 | 0.05925 | -0.0843 | -10.6042
-8.5 | -0.6293 | 0.05262 | -0.0825 | -11.9593
-8 | -0.6215 | 0.04853 | -0.0782 | -12.8065
-7.5 | -0.5832 | 0.04447 | -0.0785 | -13.1145
-7 | -0.5712 | 0.04167 | -0.0734 | -13.7077
-6.5 | -0.5207 | 0.03871 | -0.0738 | -13.4513
-6 | -0.4861 | 0.03716 | -0.0709 | -13.0813
-5.5 | -0.4126 | 0.03519 | -0.0737 | -11.7249
-5 | -0.3664 | 0.03404 | -0.072 | -10.7638
-4.5 | -0.3246 | 0.03342 | -0.0699 | -9.7127
-4 | -0.2637 | 0.03231 | -0.0708 | -8.1616
-3.5 | -0.2406 | 0.03083 | -0.0668 | -7.8041
-3 | -0.2014 | 0.03177 | -0.0622 | -6.3393
-2.5 | -0.1381 | 0.03349 | -0.0601 | -4.1236
-2 | -0.1095 | 0.03501 | -0.0541 | -3.1277
-1.5 | -0.0759 | 0.03625 | -0.0493 | -2.0938
-1 | -0.0372 | 0.03719 | -0.0451 | -1.0003
-0.5 | 0.005 | 0.03792 | -0.0418 | 0.13186
0 | 0.0671 | 0.03796 | -0.0402 | 1.7677
0.5 | 0.1115 | 0.03807 | -0.038 | 2.9288
1 | 0.1614 | 0.03793 | -0.0367 | 4.2552
1.5 | 0.2035 | 0.03812 | -0.0346 | 5.3384
2 | 0.2431 | 0.03856 | -0.0327 | 6.3045
3 | 0.379 | 0.03732 | -0.0351 | 10.1554
3.5 | 0.4051 | 0.03844 | -0.0322 | 10.5385
4 | 0.4697 | 0.03768 | -0.0327 | 12.4655
5 | 0.638 | 0.03647 | -0.0425 | 17.4938
5.5 | 0.7685 | 0.03177 | -0.0489 | 24.1895
6.5 | 0.9283 | 0.02813 | -0.0533 | 33.0004
7 | 1.0313 | 0.02612 | -0.0581 | 39.4832
7.5 | 1.086 | 0.02636 | -0.0576 | 41.1988
8 | 1.1355 | 0.02713 | -0.0566 | 41.854
8.5 | 1.1975 | 0.02784 | -0.057 | 43.0136
9 | 1.2101 | 0.02978 | -0.0515 | 40.6347
9.5 | 1.2456 | 0.03106 | -0.0488 | 40.103
10 | 1.2537 | 0.03337 | -0.0435 | 37.5697
10.5 | 1.2978 | 0.0348 | -0.042 | 37.2931
11 | 1.3324 | 0.03733 | -0.04 | 35.6925
11.5 | 1.3647 | 0.04015 | -0.038 | 33.99
12 | 1.4076 | 0.04284 | -0.0371 | 32.8571
12.5 | 1.3781 | 0.04807 | -0.031 | 28.6686
13 | 1.3982 | 0.05185 | -0.029 | 26.9662
13.5 | 1.3566 | 0.05928 | -0.0249 | 22.8846
14 | 1.3633 | 0.06459 | -0.0234 | 21.107
14.5 | 0.8407 | 0.1507 | -0.0557 | 5.5786
15 | 0.8342 | 0.16271 | -0.0613 | 5.1269
15.5 | 0.868 | 0.17044 | -0.0631 | 5.0927
17 | 0.8854 | 0.20004 | -0.0766 | 4.4261

## 15. Re 100k Mach 0.50 (1)
BIGFOIL.COM POLAR EXPORT
hq3518
HQ 3.5/18 |  |  |  | Cl Max: | 1.772 | at alpha= | 10 | deg
JavaFoil+Calcfoil stall+Eppler ext transition |  |  |  | L/D Max: | 46.587 | at alpha= | 2.5 | deg
Re: | 100000 |  |  | Cd Min: | 0.01648 | at alpha= | -1.5 | deg
Mach: | 0.5 |  |  | Cl=0 at alpha= | -4.5662 | deg
|  |  |  | @ Cl=0.1, Cd= | 0.019688
|  |  |  | @ Cl=0.4, Cd= | 0.01732
|  |  |  | @ Cl=0.6, Cd= | 0.019412
alpha (deg) | Cl | Cd | Cm | Cl/Cd
-20 | -0.882 | 0.32855 | -0.044 | -2.684
-19.5 | -0.854 | 0.32976 | -0.045 | -2.591
-19 | -0.826 | 0.33886 | -0.045 | -2.439
-18.5 | -0.799 | 0.3252 | -0.046 | -2.456
-18 | -0.772 | 0.3012 | -0.047 | -2.562
-17.5 | -0.742 | 0.28732 | -0.046 | -2.584
-17 | -0.712 | 0.26477 | -0.044 | -2.688
-16.5 | -0.683 | 0.27739 | -0.043 | -2.462
-16 | -0.655 | 0.26688 | -0.043 | -2.455
-15.5 | -0.627 | 0.26466 | -0.044 | -2.369
-15 | -0.599 | 0.2567 | -0.044 | -2.333
-14.5 | -0.571 | 0.25406 | -0.045 | -2.246
-14 | -0.543 | 0.23615 | -0.046 | -2.299
-13.5 | -0.514 | 0.22374 | -0.046 | -2.299
-13 | -0.486 | 0.22215 | -0.047 | -2.188
-12.5 | -0.456 | 0.22133 | -0.042 | -2.061
-12 | -0.428 | 0.20636 | -0.042 | -2.072
-11.5 | -0.399 | 0.17655 | -0.042 | -2.261
-11 | -0.371 | 0.13928 | -0.042 | -2.661
-10.5 | -0.476 | 0.10664 | -0.044 | -4.459
-10 | -0.511 | 0.08962 | -0.046 | -5.707
-9.5 | -0.497 | 0.07928 | -0.048 | -6.274
-9 | -0.466 | 0.07161 | -0.05 | -6.514
-8.5 | -0.426 | 0.0647 | -0.054 | -6.59
-8 | -0.38 | 0.05995 | -0.056 | -6.331
-7.5 | -0.33 | 0.05734 | -0.058 | -5.749
-7 | -0.278 | 0.05295 | -0.063 | -5.243
-6.5 | -0.224 | 0.04904 | -0.066 | -4.559
-6 | -0.191 | 0.02417 | -0.101 | -7.92
-5.5 | -0.126 | 0.02276 | -0.103 | -5.549
-5 | -0.059 | 0.02147 | -0.103 | -2.769
-4.5 | 0.009 | 0.02059 | -0.105 | 0.419
-4 | 0.078 | 0.01986 | -0.106 | 3.91
-3.5 | 0.147 | 0.01932 | -0.108 | 7.634
-3 | 0.218 | 0.01891 | -0.109 | 11.523
-2.5 | 0.29 | 0.0182 | -0.111 | 15.936
-2 | 0.362 | 0.01808 | -0.112 | 20.019
-1.5 | 0.442 | 0.01648 | -0.116 | 26.836
-1 | 0.515 | 0.01813 | -0.12 | 28.389
-0.5 | 0.56 | 0.0199 | -0.115 | 28.131
0 | 0.651 | 0.01879 | -0.117 | 34.639
0.5 | 0.718 | 0.0193 | -0.118 | 37.202
1 | 0.783 | 0.01989 | -0.119 | 39.375
1.5 | 0.851 | 0.01978 | -0.123 | 43.021
2 | 0.918 | 0.02053 | -0.124 | 44.718
2.5 | 0.984 | 0.02113 | -0.125 | 46.587
3 | 1.054 | 0.02374 | -0.126 | 44.418
3.5 | 1.12 | 0.02472 | -0.127 | 45.301
4 | 1.185 | 0.02591 | -0.127 | 45.759
4.5 | 1.25 | 0.02697 | -0.128 | 46.33
5 | 1.313 | 0.02832 | -0.129 | 46.353
5.5 | 1.374 | 0.03153 | -0.129 | 43.559
6 | 1.434 | 0.03327 | -0.13 | 43.106
6.5 | 1.491 | 0.03522 | -0.13 | 42.325
7 | 1.546 | 0.03764 | -0.131 | 41.062
7.5 | 1.598 | 0.04011 | -0.131 | 39.847
8 | 1.647 | 0.04298 | -0.131 | 38.326
8.5 | 1.693 | 0.04617 | -0.131 | 36.666
9 | 1.732 | 0.05039 | -0.131 | 34.376
9.5 | 1.76 | 0.05444 | -0.131 | 32.323
10 | 1.772 | 0.06078 | -0.131 | 29.161
10.5 | 1.766 | 0.07296 | -0.13 | 24.198
11 | 1.716 | 0.08493 | -0.128 | 20.2
11.5 | 1.6 | 0.1032 | -0.121 | 15.504
12 | 1.237 | 0.13308 | -0.062 | 9.295
12.5 | 0.981 | 0.20755 | -0.063 | 4.725
13 | 1.009 | 0.22403 | -0.066 | 4.505
13.5 | 1.038 | 0.2368 | -0.068 | 4.382
14 | 1.07 | 0.26828 | -0.077 | 3.988
14.5 | 1.105 | 0.31168 | -0.087 | 3.544
15 | 1.133 | 0.31883 | -0.088 | 3.553

## 16. Re 100k Mach 0.50 (2)
BIGFOIL.COM POLAR EXPORT
hq3518
HQ 3.5/18 |  |  |  | Cl Max: | 1.0281 | at alpha= | 20 | deg
XFOIL ncrit=9 |  |  |  | L/D Max: | 16.3339 | at alpha= | 7.5 | deg
Re: | 100000 |  |  | Cd Min: | 0.26827 | at alpha= | 20 | deg
Mach: | 0.5 |  |  | Cl=0 at alpha= | -0.016393 | deg
|  |  |  | @ Cl=0.1, Cd= | 0.043424
|  |  |  | @ Cl=0.4, Cd= | 0.046691
|  |  |  | @ Cl=0.6, Cd= | 0.04676
alpha (deg) | Cl | Cd | Cm | Cl/Cd
-11 | -0.1989 | 0.13428 | -0.0656 | -1.4812
-10.5 | -0.204 | 0.12804 | -0.0724 | -1.5933
-10 | -0.152 | 0.11967 | -0.0778 | -1.2702
-9.5 | -0.216 | 0.10244 | -0.0908 | -2.1086
-9 | -0.203 | 0.09506 | -0.0933 | -2.1355
-8.5 | -0.215 | 0.08436 | -0.1006 | -2.5486
-8 | -0.3534 | 0.06811 | -0.1086 | -5.1887
-7.5 | -0.4193 | 0.06335 | -0.1036 | -6.6188
-7 | -0.4775 | 0.0591 | -0.0969 | -8.0795
-6.5 | -0.497 | 0.05477 | -0.0914 | -9.0743
-6 | -0.5016 | 0.05043 | -0.0863 | -9.9465
-5.5 | -0.4865 | 0.04599 | -0.0829 | -10.5784
-5 | -0.4271 | 0.04204 | -0.0838 | -10.1594
-4.5 | -0.4024 | 0.04036 | -0.0784 | -9.9703
-4 | -0.3576 | 0.03902 | -0.0752 | -9.1645
-3.5 | -0.2948 | 0.03774 | -0.0742 | -7.8113
-3 | -0.2372 | 0.03658 | -0.0725 | -6.4844
-2.5 | -0.2039 | 0.03517 | -0.069 | -5.7976
-2 | -0.1678 | 0.03647 | -0.0622 | -4.601
-1.5 | -0.1249 | 0.03861 | -0.0556 | -3.2349
-1 | -0.0874 | 0.04062 | -0.0487 | -2.1516
-0.5 | -0.0413 | 0.04194 | -0.0436 | -0.98474
0.5 | 0.0441 | 0.04317 | -0.0335 | 1.0215
1 | 0.0982 | 0.04342 | -0.0316 | 2.2616
1.5 | 0.1576 | 0.04355 | -0.0305 | 3.6188
2 | 0.2023 | 0.04401 | -0.0281 | 4.5967
2.5 | 0.2519 | 0.04427 | -0.0263 | 5.6901
3 | 0.287 | 0.04538 | -0.0243 | 6.3244
3.5 | 0.3276 | 0.04628 | -0.0228 | 7.0787
4 | 0.3839 | 0.0466 | -0.0223 | 8.2382
4.5 | 0.4403 | 0.04692 | -0.0216 | 9.3841
5 | 0.508 | 0.04709 | -0.0225 | 10.7879
5.5 | 0.6027 | 0.04675 | -0.0278 | 12.892
7.5 | 0.8345 | 0.05109 | -0.0306 | 16.3339
8.5 | 0.8488 | 0.06198 | -0.0291 | 13.6947
9 | 0.8684 | 0.06662 | -0.0285 | 13.0351
10.5 | 0.7906 | 0.10105 | -0.037 | 7.8238
11 | 0.7756 | 0.11241 | -0.0412 | 6.8997
11.5 | 0.8037 | 0.1181 | -0.0424 | 6.8052
12 | 0.7737 | 0.13218 | -0.0493 | 5.8534
12.5 | 0.7883 | 0.14038 | -0.0526 | 5.6155
13 | 0.7997 | 0.14902 | -0.0564 | 5.3664
13.5 | 0.7987 | 0.15953 | -0.062 | 5.0066
14 | 0.8061 | 0.1689 | -0.067 | 4.7726
14.5 | 0.8331 | 0.17769 | -0.0703 | 4.6885
15 | 0.8382 | 0.19353 | -0.0784 | 4.3311
15.5 | 0.8291 | 0.1985 | -0.0845 | 4.1768
16 | 0.8667 | 0.20731 | -0.0865 | 4.1807
16.5 | 0.9021 | 0.21531 | -0.0885 | 4.1898
17 | 0.9053 | 0.2198 | -0.0937 | 4.1187
17.5 | 0.9166 | 0.22667 | -0.0988 | 4.0438
18 | 0.9331 | 0.23449 | -0.1036 | 3.9793
18.5 | 0.9653 | 0.24345 | -0.106 | 3.9651
19 | 0.9979 | 0.25251 | -0.1083 | 3.9519
19.5 | 0.9921 | 0.25771 | -0.1169 | 3.8497
20 | 1.0281 | 0.26827 | -0.1187 | 3.8323

## 17. Re 250k Mach 0.00 (1)
BIGFOIL.COM POLAR EXPORT
hq3518
HQ 3.5/18 |  |  |  | Cl Max: | 1.975 | at alpha= | 15.5 | deg
JavaFoil+Calcfoil stall+Eppler ext transition |  |  |  | L/D Max: | 82.53 | at alpha= | 5 | deg
Re: | 250000 |  |  | Cd Min: | 0.00907 | at alpha= | -1 | deg
Mach: | 0 |  |  | Cl=0 at alpha= | -4.5645 | deg
|  |  |  | @ Cl=0.1, Cd= | 0.011618
|  |  |  | @ Cl=0.4, Cd= | 0.0097418
|  |  |  | @ Cl=0.6, Cd= | 0.0097465
alpha (deg) | Cl | Cd | Cm | Cl/Cd
-20 | -0.968 | 0.18577 | -0.034 | -5.212
-19.5 | -0.972 | 0.17918 | -0.034 | -5.426
-19 | -0.973 | 0.17185 | -0.034 | -5.664
-18.5 | -0.974 | 0.16085 | -0.036 | -6.058
-18 | -0.969 | 0.15248 | -0.035 | -6.354
-17.5 | -0.958 | 0.1454 | -0.036 | -6.591
-17 | -0.946 | 0.14043 | -0.038 | -6.74
-16.5 | -0.93 | 0.1316 | -0.038 | -7.067
-16 | -0.914 | 0.12384 | -0.04 | -7.379
-15.5 | -0.893 | 0.11738 | -0.04 | -7.609
-15 | -0.87 | 0.11201 | -0.041 | -7.769
-14.5 | -0.846 | 0.10555 | -0.042 | -8.011
-14 | -0.818 | 0.0998 | -0.042 | -8.192
-13.5 | -0.789 | 0.09384 | -0.044 | -8.408
-13 | -0.757 | 0.088 | -0.045 | -8.602
-12.5 | -0.723 | 0.08259 | -0.045 | -8.756
-12 | -0.691 | 0.07573 | -0.05 | -9.127
-11.5 | -0.656 | 0.06905 | -0.053 | -9.505
-11 | -0.616 | 0.06512 | -0.054 | -9.462
-10.5 | -0.645 | 0.02698 | -0.079 | -23.911
-10 | -0.604 | 0.02322 | -0.081 | -26.004
-9.5 | -0.556 | 0.02121 | -0.083 | -26.234
-9 | -0.507 | 0.01951 | -0.084 | -25.969
-8.5 | -0.455 | 0.01795 | -0.086 | -25.343
-8 | -0.401 | 0.01791 | -0.087 | -22.401
-7.5 | -0.346 | 0.01693 | -0.089 | -20.419
-7 | -0.289 | 0.01609 | -0.09 | -17.968
-6.5 | -0.232 | 0.01532 | -0.092 | -15.112
-6 | -0.173 | 0.01469 | -0.093 | -11.777
-5.5 | -0.114 | 0.01326 | -0.095 | -8.586
-5 | -0.054 | 0.0124 | -0.097 | -4.368
-4.5 | 0.008 | 0.01205 | -0.098 | 0.649
-4 | 0.07 | 0.01172 | -0.099 | 5.974
-3.5 | 0.132 | 0.01151 | -0.1 | 11.503
-3 | 0.195 | 0.01087 | -0.102 | 17.938
-2.5 | 0.258 | 0.01075 | -0.103 | 24.001
-2 | 0.321 | 0.01167 | -0.104 | 27.472
-1.5 | 0.383 | 0.00999 | -0.105 | 38.38
-1 | 0.446 | 0.00907 | -0.106 | 49.201
-0.5 | 0.507 | 0.00913 | -0.107 | 55.55
0 | 0.574 | 0.00921 | -0.107 | 62.354
0.5 | 0.637 | 0.01051 | -0.108 | 60.627
1 | 0.7 | 0.01065 | -0.109 | 65.685
1.5 | 0.762 | 0.01079 | -0.11 | 70.657
2 | 0.824 | 0.01268 | -0.111 | 65.04
2.5 | 0.887 | 0.01295 | -0.112 | 68.472
3 | 0.948 | 0.01318 | -0.113 | 71.983
3.5 | 1.01 | 0.0134 | -0.114 | 75.403
4 | 1.072 | 0.01565 | -0.115 | 68.458
4.5 | 1.133 | 0.01611 | -0.116 | 70.324
5 | 1.194 | 0.01447 | -0.117 | 82.53
5.5 | 1.255 | 0.01529 | -0.118 | 82.075
6 | 1.299 | 0.01755 | -0.117 | 74.057
6.5 | 1.353 | 0.01815 | -0.117 | 74.547
7 | 1.397 | 0.0211 | -0.117 | 66.193
7.5 | 1.447 | 0.02214 | -0.117 | 65.362
8 | 1.501 | 0.02265 | -0.118 | 66.263
8.5 | 1.555 | 0.02363 | -0.118 | 65.788
9 | 1.606 | 0.02481 | -0.119 | 64.728
9.5 | 1.655 | 0.02609 | -0.119 | 63.43
10 | 1.702 | 0.0273 | -0.12 | 62.334
10.5 | 1.746 | 0.02839 | -0.12 | 61.475
11 | 1.786 | 0.02998 | -0.121 | 59.574
11.5 | 1.824 | 0.03168 | -0.121 | 57.576
12 | 1.859 | 0.03376 | -0.121 | 55.078
12.5 | 1.882 | 0.04076 | -0.121 | 46.168
13 | 1.911 | 0.04332 | -0.121 | 44.118
13.5 | 1.938 | 0.04607 | -0.121 | 42.064
14 | 1.956 | 0.04972 | -0.121 | 39.348
14.5 | 1.967 | 0.05291 | -0.121 | 37.17
15 | 1.973 | 0.05633 | -0.121 | 35.034
15.5 | 1.975 | 0.06007 | -0.121 | 32.87
16 | 1.969 | 0.06605 | -0.121 | 29.815
16.5 | 1.96 | 0.07025 | -0.12 | 27.908
17 | 1.945 | 0.07613 | -0.12 | 25.552
17.5 | 1.92 | 0.08393 | -0.119 | 22.881
18 | 1.897 | 0.09008 | -0.118 | 21.057
18.5 | 1.856 | 0.10194 | -0.116 | 18.211
19 | 1.822 | 0.11017 | -0.115 | 16.534
19.5 | 1.786 | 0.11966 | -0.114 | 14.928
20 | 1.753 | 0.12858 | -0.113 | 13.631

## 18. Re 250k Mach 0.00 (2)
BIGFOIL.COM POLAR EXPORT
hq3518
HQ 3.5/18 |  |  |  | Cl Max: | 1.5054 | at alpha= | 17.5 | deg
XFOIL ncrit=9 |  |  |  | L/D Max: | 73.4429 | at alpha= | 6 | deg
Re: | 250000 |  |  | Cd Min: | 0.19108 | at alpha= | -18.5 | deg
Mach: | 0 |  |  | Cl=0 at alpha= | -4.1043 | deg
|  |  |  | @ Cl=0.1, Cd= | 0.013099
|  |  |  | @ Cl=0.4, Cd= | 0.013936
|  |  |  | @ Cl=0.6, Cd= | 0.013868
alpha (deg) | Cl | Cd | Cm | Cl/Cd
-18.5 | -0.3706 | 0.19108 | -0.0363 | -1.9395
-18 | -0.3843 | 0.18279 | -0.0438 | -2.1024
-17.5 | -0.3508 | 0.17777 | -0.0425 | -1.9733
-17 | -0.3356 | 0.17262 | -0.0443 | -1.9442
-16.5 | -0.3414 | 0.16395 | -0.0493 | -2.0823
-16 | -0.3187 | 0.15957 | -0.0491 | -1.9972
-15.5 | -0.3467 | 0.14905 | -0.057 | -2.3261
-15 | -0.3143 | 0.14559 | -0.0543 | -2.1588
-14.5 | -0.3018 | 0.14087 | -0.0545 | -2.1424
-13.5 | -0.7485 | 0.05215 | -0.1002 | -14.3528
-13 | -0.7076 | 0.04777 | -0.1067 | -14.8126
-12.5 | -0.6873 | 0.04167 | -0.1143 | -16.4939
-11.5 | -0.6307 | 0.0321 | -0.1205 | -19.648
-11 | -0.5892 | 0.03022 | -0.1204 | -19.497
-10.5 | -0.5587 | 0.02815 | -0.1181 | -19.8472
-10 | -0.5154 | 0.0258 | -0.1172 | -19.9767
-9.5 | -0.4736 | 0.02455 | -0.1157 | -19.2912
-9 | -0.4293 | 0.02282 | -0.1144 | -18.8124
-8.5 | -0.386 | 0.02179 | -0.113 | -17.7145
-8 | -0.3395 | 0.02059 | -0.1118 | -16.4886
-7.5 | -0.296 | 0.01964 | -0.1102 | -15.0713
-7 | -0.2527 | 0.01857 | -0.1085 | -13.608
-6.5 | -0.207 | 0.01782 | -0.1071 | -11.6162
-6 | -0.1665 | 0.01683 | -0.1052 | -9.893
-5.5 | -0.1224 | 0.01589 | -0.1037 | -7.703
-5 | -0.0786 | 0.01504 | -0.1023 | -5.2261
-4.5 | -0.0349 | 0.01386 | -0.1011 | -2.518
-4 | 0.0092 | 0.01299 | -0.0997 | 0.70824
-3.5 | 0.0621 | 0.01302 | -0.0988 | 4.7696
-3 | 0.1199 | 0.01314 | -0.0988 | 9.1248
-2.5 | 0.1709 | 0.01345 | -0.0976 | 12.7063
-2 | 0.2305 | 0.01355 | -0.0978 | 17.0111
-1.5 | 0.2821 | 0.01372 | -0.0967 | 20.5612
-1 | 0.3425 | 0.01382 | -0.0969 | 24.7829
-0.5 | 0.3931 | 0.01394 | -0.0959 | 28.1994
0 | 0.4515 | 0.01391 | -0.0961 | 32.4587
0.5 | 0.5055 | 0.01387 | -0.0956 | 36.4456
1 | 0.5601 | 0.01393 | -0.0954 | 40.2082
1.5 | 0.6178 | 0.01384 | -0.0954 | 44.6387
2 | 0.6694 | 0.01377 | -0.0946 | 48.6129
2.5 | 0.7213 | 0.0137 | -0.0937 | 52.6496
3 | 0.7733 | 0.01362 | -0.0929 | 56.7768
3.5 | 0.8235 | 0.01351 | -0.0917 | 60.9548
4 | 0.8709 | 0.01344 | -0.09 | 64.7991
4.5 | 0.9166 | 0.0134 | -0.0879 | 68.403
5 | 0.9569 | 0.0135 | -0.0849 | 70.8815
5.5 | 0.9955 | 0.01368 | -0.0818 | 72.7705
6 | 1.0282 | 0.014 | -0.0776 | 73.4429
6.5 | 1.0553 | 0.01443 | -0.0725 | 73.1324
7.5 | 1.1027 | 0.01572 | -0.0618 | 70.1463
8 | 1.1432 | 0.01668 | -0.0611 | 68.5372
8.5 | 1.1698 | 0.01784 | -0.0578 | 65.5717
9 | 1.1906 | 0.01935 | -0.0539 | 61.5297
9.5 | 1.2138 | 0.02099 | -0.0506 | 57.8275
10 | 1.2378 | 0.02274 | -0.0475 | 54.4327
10.5 | 1.2601 | 0.02463 | -0.0445 | 51.1612
11 | 1.28 | 0.02671 | -0.0415 | 47.9221
11.5 | 1.2993 | 0.02892 | -0.0388 | 44.9274
12 | 1.3191 | 0.03124 | -0.0364 | 42.2247
12.5 | 1.3392 | 0.03366 | -0.0342 | 39.7861
13 | 1.3591 | 0.03621 | -0.0323 | 37.5338
13.5 | 1.3789 | 0.03885 | -0.0305 | 35.4929
14 | 1.3993 | 0.04158 | -0.0291 | 33.6532
14.5 | 1.4223 | 0.04416 | -0.0277 | 32.2079
15 | 1.4378 | 0.04746 | -0.0266 | 30.295
15.5 | 1.4612 | 0.05014 | -0.0256 | 29.1424
16 | 1.4744 | 0.05386 | -0.0248 | 27.3747
16.5 | 1.4943 | 0.05695 | -0.0241 | 26.2388
17 | 1.4981 | 0.06186 | -0.0238 | 24.2176
17.5 | 1.5054 | 0.0665 | -0.0239 | 22.6376
18 | 1.5032 | 0.07257 | -0.0245 | 20.7138
18.5 | 1.504 | 0.07842 | -0.0255 | 19.1788
19 | 1.4947 | 0.08616 | -0.0276 | 17.348
19.5 | 1.4873 | 0.09375 | -0.0299 | 15.8645
20 | 1.4736 | 0.10267 | -0.0332 | 14.3528

## 19. Re 250k Mach 0.10 (1)
BIGFOIL.COM POLAR EXPORT
hq3518
HQ 3.5/18 |  |  |  | Cl Max: | 1.968 | at alpha= | 15 | deg
JavaFoil+Calcfoil stall+Eppler ext transition |  |  |  | L/D Max: | 82.637 | at alpha= | 5 | deg
Re: | 250000 |  |  | Cd Min: | 0.00911 | at alpha= | -1 | deg
Mach: | 0.1 |  |  | Cl=0 at alpha= | -4.5645 | deg
|  |  |  | @ Cl=0.1, Cd= | 0.011691
|  |  |  | @ Cl=0.4, Cd= | 0.0097576
|  |  |  | @ Cl=0.6, Cd= | 0.0096936
alpha (deg) | Cl | Cd | Cm | Cl/Cd
-20 | -0.94 | 0.18899 | -0.033 | -4.974
-19.5 | -0.947 | 0.1807 | -0.033 | -5.243
-19 | -0.952 | 0.17331 | -0.034 | -5.496
-18.5 | -0.956 | 0.16367 | -0.035 | -5.839
-18 | -0.955 | 0.15647 | -0.036 | -6.103
-17.5 | -0.946 | 0.14615 | -0.037 | -6.476
-17 | -0.935 | 0.14186 | -0.038 | -6.593
-16.5 | -0.921 | 0.13282 | -0.038 | -6.936
-16 | -0.906 | 0.12672 | -0.04 | -7.152
-15.5 | -0.887 | 0.11797 | -0.04 | -7.518
-15 | -0.867 | 0.11193 | -0.042 | -7.744
-14.5 | -0.842 | 0.10624 | -0.042 | -7.926
-14 | -0.815 | 0.10151 | -0.042 | -8.032
-13.5 | -0.788 | 0.09364 | -0.044 | -8.411
-13 | -0.756 | 0.08902 | -0.044 | -8.497
-12.5 | -0.726 | 0.08315 | -0.048 | -8.726
-12 | -0.691 | 0.07701 | -0.049 | -8.972
-11.5 | -0.655 | 0.07159 | -0.051 | -9.147
-11 | -0.617 | 0.06602 | -0.054 | -9.347
-10.5 | -0.641 | 0.02935 | -0.078 | -21.828
-10 | -0.605 | 0.02374 | -0.081 | -25.486
-9.5 | -0.558 | 0.0215 | -0.083 | -25.949
-9 | -0.508 | 0.01976 | -0.084 | -25.713
-8.5 | -0.456 | 0.01815 | -0.086 | -25.147
-8 | -0.403 | 0.01813 | -0.088 | -22.207
-7.5 | -0.347 | 0.0171 | -0.089 | -20.295
-7 | -0.29 | 0.01628 | -0.09 | -17.822
-6.5 | -0.232 | 0.01545 | -0.092 | -15.041
-6 | -0.174 | 0.01475 | -0.093 | -11.779
-5.5 | -0.114 | 0.01347 | -0.095 | -8.47
-5 | -0.054 | 0.01241 | -0.098 | -4.385
-4.5 | 0.008 | 0.01209 | -0.099 | 0.65
-4 | 0.07 | 0.01182 | -0.1 | 5.956
-3.5 | 0.133 | 0.01155 | -0.101 | 11.519
-3 | 0.196 | 0.01085 | -0.102 | 18.049
-2.5 | 0.259 | 0.01083 | -0.103 | 23.95
-2 | 0.322 | 0.01175 | -0.104 | 27.424
-1.5 | 0.385 | 0.00996 | -0.105 | 38.684
-1 | 0.448 | 0.00911 | -0.106 | 49.21
-0.5 | 0.51 | 0.00918 | -0.107 | 55.512
0 | 0.577 | 0.00923 | -0.108 | 62.498
0.5 | 0.64 | 0.0105 | -0.109 | 60.936
1 | 0.703 | 0.01069 | -0.11 | 65.74
1.5 | 0.766 | 0.01085 | -0.111 | 70.589
2 | 0.829 | 0.01274 | -0.112 | 65.017
2.5 | 0.891 | 0.01305 | -0.113 | 68.287
3 | 0.953 | 0.01318 | -0.114 | 72.331
3.5 | 1.015 | 0.01351 | -0.115 | 75.119
4 | 1.077 | 0.01573 | -0.116 | 68.48
4.5 | 1.138 | 0.01618 | -0.116 | 70.347
5 | 1.2 | 0.01452 | -0.117 | 82.637
5.5 | 1.261 | 0.01543 | -0.118 | 81.719
6 | 1.304 | 0.01768 | -0.117 | 73.76
6.5 | 1.358 | 0.0183 | -0.118 | 74.179
7 | 1.402 | 0.02137 | -0.117 | 65.595
7.5 | 1.453 | 0.02203 | -0.118 | 65.953
8 | 1.507 | 0.02287 | -0.118 | 65.901
8.5 | 1.56 | 0.02385 | -0.119 | 65.413
9 | 1.612 | 0.02508 | -0.119 | 64.274
9.5 | 1.661 | 0.02639 | -0.12 | 62.955
10 | 1.707 | 0.02762 | -0.12 | 61.796
10.5 | 1.752 | 0.029 | -0.121 | 60.4
11 | 1.791 | 0.03053 | -0.121 | 58.649
11.5 | 1.828 | 0.03239 | -0.122 | 56.45
12 | 1.863 | 0.03445 | -0.122 | 54.079
12.5 | 1.885 | 0.04226 | -0.121 | 44.603
13 | 1.913 | 0.04425 | -0.121 | 43.24
13.5 | 1.939 | 0.04704 | -0.121 | 41.217
14 | 1.955 | 0.05061 | -0.121 | 38.63
14.5 | 1.965 | 0.0544 | -0.121 | 36.114
15 | 1.968 | 0.05769 | -0.121 | 34.116
15.5 | 1.966 | 0.0622 | -0.121 | 31.605
16 | 1.958 | 0.06791 | -0.121 | 28.829
16.5 | 1.944 | 0.0725 | -0.12 | 26.822
17 | 1.923 | 0.07956 | -0.12 | 24.17
17.5 | 1.897 | 0.08694 | -0.119 | 21.819
18 | 1.865 | 0.0946 | -0.118 | 19.714
18.5 | 1.823 | 0.10526 | -0.116 | 17.319
19 | 1.779 | 0.11786 | -0.114 | 15.09
19.5 | 1.745 | 0.12502 | -0.113 | 13.955
20 | 1.705 | 0.1335 | -0.113 | 12.774

## 20. Re 250k Mach 0.10 (2)
BIGFOIL.COM POLAR EXPORT
hq3518
HQ 3.5/18 |  |  |  | Cl Max: | 1.506 | at alpha= | 17.5 | deg
XFOIL ncrit=9 |  |  |  | L/D Max: | 72.7864 | at alpha= | 6 | deg
Re: | 250000 |  |  | Cd Min: | 0.17837 | at alpha= | -17.5 | deg
Mach: | 0.1 |  |  | Cl=0 at alpha= | -4.0929 | deg
|  |  |  | @ Cl=0.1, Cd= | 0.013168
|  |  |  | @ Cl=0.4, Cd= | 0.013991
|  |  |  | @ Cl=0.6, Cd= | 0.013936
alpha (deg) | Cl | Cd | Cm | Cl/Cd
-17.5 | -0.3497 | 0.17837 | -0.0427 | -1.9605
-17 | -0.3341 | 0.17324 | -0.0445 | -1.9285
-16.5 | -0.3399 | 0.16461 | -0.0495 | -2.0649
-16 | -0.3168 | 0.16019 | -0.0493 | -1.9777
-15.5 | -0.3455 | 0.14993 | -0.0574 | -2.3044
-15 | -0.3119 | 0.1463 | -0.0545 | -2.1319
-14.5 | -0.2992 | 0.14162 | -0.0545 | -2.1127
-14 | -0.3383 | 0.13014 | -0.0603 | -2.5995
-13 | -0.6619 | 0.05322 | -0.1041 | -12.4371
-12.5 | -0.6653 | 0.04423 | -0.1142 | -15.0418
-12 | -0.6577 | 0.03728 | -0.1207 | -17.6422
-11.5 | -0.6255 | 0.03292 | -0.1223 | -19.0006
-11 | -0.5845 | 0.03092 | -0.1223 | -18.9036
-10.5 | -0.5558 | 0.02868 | -0.1199 | -19.3794
-10 | -0.516 | 0.02621 | -0.1185 | -19.6871
-9.5 | -0.4746 | 0.02492 | -0.1169 | -19.0449
-9 | -0.4311 | 0.02326 | -0.1154 | -18.534
-8.5 | -0.387 | 0.02202 | -0.114 | -17.5749
-8 | -0.3416 | 0.02101 | -0.1126 | -16.2589
-7.5 | -0.2967 | 0.0198 | -0.1112 | -14.9848
-7 | -0.2534 | 0.01877 | -0.1094 | -13.5003
-6.5 | -0.2075 | 0.01793 | -0.1079 | -11.5728
-6 | -0.1674 | 0.01697 | -0.1059 | -9.8645
-5.5 | -0.1226 | 0.016 | -0.1044 | -7.6625
-5 | -0.0791 | 0.01519 | -0.1029 | -5.2074
-4.5 | -0.0346 | 0.014 | -0.1017 | -2.4714
-4 | 0.0079 | 0.01305 | -0.1001 | 0.60536
-3.5 | 0.0621 | 0.01306 | -0.0994 | 4.755
-3 | 0.1185 | 0.01322 | -0.099 | 8.9637
-2.5 | 0.171 | 0.01349 | -0.098 | 12.6761
-2 | 0.2319 | 0.01361 | -0.0983 | 17.0389
-1.5 | 0.283 | 0.01377 | -0.097 | 20.5519
-1 | 0.3423 | 0.0139 | -0.097 | 24.6259
-0.5 | 0.3948 | 0.01399 | -0.0962 | 28.2202
0 | 0.4518 | 0.014 | -0.0961 | 32.2714
0.5 | 0.5084 | 0.01392 | -0.096 | 36.523
1 | 0.5617 | 0.014 | -0.0955 | 40.1214
1.5 | 0.6218 | 0.0139 | -0.0959 | 44.7338
2 | 0.6732 | 0.01382 | -0.095 | 48.712
2.5 | 0.7245 | 0.01375 | -0.0939 | 52.6909
3 | 0.7761 | 0.01367 | -0.0929 | 56.774
3.5 | 0.8265 | 0.01357 | -0.0917 | 60.9064
4 | 0.8744 | 0.01349 | -0.0899 | 64.8184
4.5 | 0.9191 | 0.01348 | -0.0876 | 68.1825
5 | 0.9593 | 0.01358 | -0.0846 | 70.6406
5.5 | 0.9968 | 0.01379 | -0.0811 | 72.2843
6 | 1.0292 | 0.01414 | -0.0768 | 72.7864
6.5 | 1.0548 | 0.01459 | -0.0714 | 72.2961
7 | 1.0794 | 0.01529 | -0.066 | 70.5952
7.5 | 1.1022 | 0.01595 | -0.0607 | 69.1034
8 | 1.1427 | 0.01693 | -0.0599 | 67.4956
8.5 | 1.1684 | 0.01818 | -0.0565 | 64.2684
9 | 1.1901 | 0.01972 | -0.0528 | 60.3499
9.5 | 1.213 | 0.02143 | -0.0494 | 56.6029
10 | 1.2369 | 0.02325 | -0.0464 | 53.2
10.5 | 1.2589 | 0.02522 | -0.0434 | 49.9167
11 | 1.2785 | 0.02737 | -0.0404 | 46.7117
11.5 | 1.2979 | 0.02964 | -0.0377 | 43.7888
12 | 1.3179 | 0.03201 | -0.0353 | 41.1715
12.5 | 1.3386 | 0.03447 | -0.0332 | 38.8338
13 | 1.3593 | 0.03704 | -0.0313 | 36.6982
13.5 | 1.3805 | 0.03965 | -0.0296 | 34.8172
14 | 1.3994 | 0.04256 | -0.0281 | 32.8806
14.5 | 1.422 | 0.04526 | -0.0268 | 31.4185
15 | 1.4376 | 0.04862 | -0.0257 | 29.5681
15.5 | 1.4597 | 0.05151 | -0.0247 | 28.3382
16 | 1.4732 | 0.0553 | -0.0239 | 26.6401
16.5 | 1.4941 | 0.0584 | -0.0232 | 25.5839
17 | 1.4947 | 0.06376 | -0.0231 | 23.4426
17.5 | 1.506 | 0.06799 | -0.0231 | 22.1503
18 | 1.4969 | 0.07509 | -0.0242 | 19.9347
18.5 | 1.4957 | 0.08137 | -0.0254 | 18.3815
19 | 1.4856 | 0.08938 | -0.0277 | 16.6212
19.5 | 1.4756 | 0.09757 | -0.0305 | 15.1235
20 | 1.4611 | 0.10665 | -0.034 | 13.7

## 21. Re 250k Mach 0.25 (1)
BIGFOIL.COM POLAR EXPORT
hq3518
HQ 3.5/18 |  |  |  | Cl Max: | 1.937 | at alpha= | 14 | deg
JavaFoil+Calcfoil stall+Eppler ext transition |  |  |  | L/D Max: | 75.224 | at alpha= | 3.5 | deg
Re: | 250000 |  |  | Cd Min: | 0.00909 | at alpha= | -1 | deg
Mach: | 0.25 |  |  | Cl=0 at alpha= | -4.5635 | deg
|  |  |  | @ Cl=0.1, Cd= | 0.011835
|  |  |  | @ Cl=0.4, Cd= | 0.0099252
|  |  |  | @ Cl=0.6, Cd= | 0.010414
alpha (deg) | Cl | Cd | Cm | Cl/Cd
-20 | -0.695 | 0.23163 | -0.03 | -2.999
-19.5 | -0.732 | 0.21523 | -0.031 | -3.403
-19 | -0.767 | 0.19847 | -0.033 | -3.863
-18.5 | -0.796 | 0.18393 | -0.033 | -4.327
-18 | -0.819 | 0.17291 | -0.034 | -4.736
-17.5 | -0.831 | 0.16128 | -0.035 | -5.15
-17 | -0.838 | 0.15447 | -0.036 | -5.424
-16.5 | -0.841 | 0.14704 | -0.037 | -5.72
-16 | -0.84 | 0.13597 | -0.038 | -6.178
-15.5 | -0.835 | 0.12827 | -0.04 | -6.51
-15 | -0.825 | 0.12074 | -0.04 | -6.835
-14.5 | -0.812 | 0.11361 | -0.042 | -7.147
-14 | -0.794 | 0.10645 | -0.042 | -7.462
-13.5 | -0.773 | 0.09923 | -0.044 | -7.793
-13 | -0.748 | 0.09317 | -0.044 | -8.03
-12.5 | -0.72 | 0.08727 | -0.045 | -8.248
-12 | -0.69 | 0.08052 | -0.048 | -8.564
-11.5 | -0.656 | 0.0752 | -0.05 | -8.725
-11 | -0.621 | 0.06981 | -0.052 | -8.889
-10.5 | -0.583 | 0.064 | -0.055 | -9.11
-10 | -0.568 | 0.04434 | -0.071 | -12.813
-9.5 | -0.562 | 0.02402 | -0.084 | -23.418
-9 | -0.516 | 0.02098 | -0.086 | -24.596
-8.5 | -0.464 | 0.01924 | -0.088 | -24.131
-8 | -0.41 | 0.01911 | -0.09 | -21.462
-7.5 | -0.354 | 0.01796 | -0.091 | -19.714
-7 | -0.296 | 0.01692 | -0.093 | -17.517
-6.5 | -0.238 | 0.01604 | -0.094 | -14.812
-6 | -0.178 | 0.01536 | -0.095 | -11.561
-5.5 | -0.117 | 0.01385 | -0.097 | -8.417
-5 | -0.055 | 0.01322 | -0.098 | -4.142
-4.5 | 0.008 | 0.01223 | -0.102 | 0.66
-4 | 0.072 | 0.01196 | -0.103 | 6.044
-3.5 | 0.137 | 0.01167 | -0.104 | 11.708
-3 | 0.201 | 0.01146 | -0.105 | 17.564
-2.5 | 0.266 | 0.01089 | -0.106 | 24.463
-2 | 0.331 | 0.01191 | -0.107 | 27.797
-1.5 | 0.396 | 0.00998 | -0.108 | 39.659
-1 | 0.461 | 0.00909 | -0.109 | 50.679
-0.5 | 0.524 | 0.0092 | -0.11 | 56.926
0 | 0.593 | 0.0104 | -0.111 | 57.001
0.5 | 0.658 | 0.01053 | -0.112 | 62.448
1 | 0.722 | 0.01075 | -0.113 | 67.192
1.5 | 0.787 | 0.01089 | -0.114 | 72.256
2 | 0.851 | 0.01304 | -0.115 | 65.285
2.5 | 0.915 | 0.01334 | -0.116 | 68.613
3 | 0.979 | 0.0136 | -0.117 | 71.969
3.5 | 1.042 | 0.01386 | -0.118 | 75.224
4 | 1.106 | 0.01631 | -0.119 | 67.793
4.5 | 1.169 | 0.01689 | -0.12 | 69.186
5 | 1.217 | 0.01764 | -0.119 | 68.967
5.5 | 1.274 | 0.01784 | -0.119 | 71.406
6 | 1.33 | 0.01855 | -0.12 | 71.687
6.5 | 1.375 | 0.02124 | -0.119 | 64.754
7 | 1.431 | 0.02234 | -0.12 | 64.068
7.5 | 1.486 | 0.02372 | -0.121 | 62.665
8 | 1.541 | 0.02425 | -0.121 | 63.539
8.5 | 1.595 | 0.02544 | -0.122 | 62.676
9 | 1.646 | 0.02686 | -0.122 | 61.277
9.5 | 1.694 | 0.02822 | -0.123 | 60.029
10 | 1.739 | 0.02988 | -0.123 | 58.197
10.5 | 1.78 | 0.03138 | -0.124 | 56.714
11 | 1.816 | 0.03332 | -0.124 | 54.499
11.5 | 1.849 | 0.03557 | -0.124 | 51.986
12 | 1.868 | 0.04326 | -0.124 | 43.181
12.5 | 1.894 | 0.04695 | -0.123 | 40.344
13 | 1.916 | 0.04951 | -0.124 | 38.703
13.5 | 1.933 | 0.05331 | -0.124 | 36.249
14 | 1.937 | 0.05779 | -0.123 | 33.521
14.5 | 1.929 | 0.06244 | -0.123 | 30.9
15 | 1.913 | 0.0682 | -0.123 | 28.049
15.5 | 1.882 | 0.07627 | -0.122 | 24.679
16 | 1.844 | 0.08456 | -0.12 | 21.807
16.5 | 1.79 | 0.09541 | -0.118 | 18.756
17 | 1.735 | 0.1048 | -0.116 | 16.552
17.5 | 1.676 | 0.1154 | -0.115 | 14.522
18 | 1.613 | 0.12698 | -0.114 | 12.707
18.5 | 1.524 | 0.14707 | -0.109 | 10.366
19 | 1.446 | 0.16322 | -0.106 | 8.861

## 22. Re 250k Mach 0.25 (2)
BIGFOIL.COM POLAR EXPORT
hq3518
HQ 3.5/18 |  |  |  | Cl Max: | 1.4773 | at alpha= | 17 | deg
XFOIL ncrit=9 |  |  |  | L/D Max: | 69.4383 | at alpha= | 5.5 | deg
Re: | 250000 |  |  | Cd Min: | 0.17649 | at alpha= | -17 | deg
Mach: | 0.25 |  |  | Cl=0 at alpha= | -4.0995 | deg
|  |  |  | @ Cl=0.1, Cd= | 0.013515
|  |  |  | @ Cl=0.4, Cd= | 0.014308
|  |  |  | @ Cl=0.6, Cd= | 0.01429
alpha (deg) | Cl | Cd | Cm | Cl/Cd
-17 | -0.3269 | 0.17649 | -0.0455 | -1.8522
-16.5 | -0.3322 | 0.16824 | -0.0507 | -1.9746
-16 | -0.3075 | 0.1635 | -0.0504 | -1.8807
-15.5 | -0.3301 | 0.1553 | -0.0576 | -2.1256
-15 | -0.3004 | 0.15004 | -0.0553 | -2.0021
-14.5 | -0.2873 | 0.14555 | -0.0549 | -1.9739
-14 | -0.3407 | 0.13714 | -0.059 | -2.4843
-13.5 | -0.3007 | 0.13337 | -0.0569 | -2.2546
-13 | -0.4439 | 0.08509 | -0.0862 | -5.2168
-12.5 | -0.5209 | 0.06112 | -0.1091 | -8.5226
-12 | -0.5611 | 0.04688 | -0.1248 | -11.9689
-11.5 | -0.5538 | 0.03875 | -0.1331 | -14.2916
-11 | -0.5231 | 0.03536 | -0.1349 | -14.7936
-10.5 | -0.5211 | 0.03233 | -0.1307 | -16.1182
-10 | -0.5108 | 0.02957 | -0.1261 | -17.2743
-9.5 | -0.4729 | 0.02712 | -0.1242 | -17.4373
-9 | -0.4352 | 0.02543 | -0.1217 | -17.1136
-8.5 | -0.3912 | 0.02343 | -0.12 | -16.6965
-8 | -0.3485 | 0.02235 | -0.1179 | -15.5928
-7.5 | -0.2996 | 0.02084 | -0.1165 | -14.3762
-7 | -0.2567 | 0.01999 | -0.1142 | -12.8414
-6.5 | -0.2109 | 0.01873 | -0.1124 | -11.26
-6 | -0.169 | 0.01778 | -0.1101 | -9.5051
-5.5 | -0.1235 | 0.01682 | -0.1083 | -7.3424
-5 | -0.0814 | 0.01592 | -0.1061 | -5.1131
-4.5 | -0.0318 | 0.01489 | -0.1052 | -2.1357
-4 | 0.0079 | 0.01373 | -0.1031 | 0.57538
-3.5 | 0.0628 | 0.01331 | -0.1024 | 4.7183
-3 | 0.1137 | 0.01359 | -0.1008 | 8.3664
-2.5 | 0.1736 | 0.01372 | -0.1005 | 12.6531
-2 | 0.228 | 0.01402 | -0.0993 | 16.2625
-1.5 | 0.2902 | 0.01403 | -0.0993 | 20.6842
-1 | 0.3432 | 0.01429 | -0.0981 | 24.0168
-0.5 | 0.4072 | 0.01431 | -0.0987 | 28.4556
0 | 0.459 | 0.01435 | -0.0972 | 31.9861
0.5 | 0.5172 | 0.01434 | -0.0972 | 36.0669
1 | 0.5765 | 0.01429 | -0.097 | 40.3429
1.5 | 0.6294 | 0.01429 | -0.096 | 44.0448
2 | 0.6845 | 0.0142 | -0.0951 | 48.2042
2.5 | 0.7393 | 0.01408 | -0.0943 | 52.5071
3 | 0.7929 | 0.01401 | -0.0932 | 56.5953
3.5 | 0.8416 | 0.01393 | -0.0912 | 60.4164
4 | 0.8884 | 0.01387 | -0.0888 | 64.0519
4.5 | 0.9318 | 0.01393 | -0.0858 | 66.8916
5 | 0.9699 | 0.0141 | -0.082 | 68.7872
5.5 | 1.0013 | 0.01442 | -0.077 | 69.4383
6 | 1.0282 | 0.01493 | -0.0713 | 68.8681
6.5 | 1.0532 | 0.01564 | -0.0657 | 67.3402
7 | 1.0762 | 0.01647 | -0.06 | 65.343
7.5 | 1.0987 | 0.01735 | -0.0547 | 63.3256
8 | 1.1379 | 0.01853 | -0.0538 | 61.4085
8.5 | 1.1615 | 0.02019 | -0.0503 | 57.5285
9 | 1.1845 | 0.02208 | -0.0469 | 53.6458
9.5 | 1.2092 | 0.02404 | -0.0437 | 50.2995
10 | 1.2325 | 0.02615 | -0.0407 | 47.1319
10.5 | 1.253 | 0.02847 | -0.0377 | 44.0112
11 | 1.2726 | 0.03097 | -0.0349 | 41.0914
11.5 | 1.2936 | 0.03354 | -0.0324 | 38.5689
12 | 1.3158 | 0.03617 | -0.0303 | 36.3782
12.5 | 1.3379 | 0.03892 | -0.0283 | 34.3756
13 | 1.3598 | 0.04178 | -0.0265 | 32.5467
13.5 | 1.3819 | 0.04478 | -0.025 | 30.8598
14 | 1.4061 | 0.04763 | -0.0235 | 29.5213
14.5 | 1.4206 | 0.05147 | -0.0223 | 27.6005
15 | 1.4427 | 0.05467 | -0.0212 | 26.3892
15.5 | 1.4505 | 0.05941 | -0.0205 | 24.4151
16 | 1.4723 | 0.06283 | -0.0198 | 23.4331
16.5 | 1.47 | 0.06898 | -0.0199 | 21.3105
17 | 1.4773 | 0.07415 | -0.0202 | 19.9231
17.5 | 1.4664 | 0.08194 | -0.0217 | 17.896
18 | 1.4626 | 0.08899 | -0.0236 | 16.4356
18.5 | 1.4442 | 0.09867 | -0.0271 | 14.6367
19 | 1.4276 | 0.10834 | -0.031 | 13.177
19.5 | 1.4103 | 0.11835 | -0.0356 | 11.9163
20 | 1.3899 | 0.12909 | -0.0411 | 10.7669

## 23. Re 250k Mach 0.50 (1)
BIGFOIL.COM POLAR EXPORT
hq3518
HQ 3.5/18 |  |  |  | Cl Max: | 1.804 | at alpha= | 10 | deg
JavaFoil+Calcfoil stall+Eppler ext transition |  |  |  | L/D Max: | 72.715 | at alpha= | 1.5 | deg
Re: | 250000 |  |  | Cd Min: | 0.01072 | at alpha= | -1.5 | deg
Mach: | 0.5 |  |  | Cl=0 at alpha= | -4.5652 | deg
|  |  |  | @ Cl=0.1, Cd= | 0.013653
|  |  |  | @ Cl=0.4, Cd= | 0.011309
|  |  |  | @ Cl=0.6, Cd= | 0.011248
alpha (deg) | Cl | Cd | Cm | Cl/Cd
-20 | -0.882 | 0.25945 | -0.044 | -3.401
-19.5 | -0.855 | 0.2525 | -0.045 | -3.385
-19 | -0.827 | 0.25667 | -0.045 | -3.221
-18.5 | -0.799 | 0.25066 | -0.046 | -3.188
-18 | -0.772 | 0.23688 | -0.047 | -3.259
-17.5 | -0.745 | 0.23263 | -0.048 | -3.201
-17 | -0.713 | 0.21186 | -0.045 | -3.364
-16.5 | -0.683 | 0.21587 | -0.043 | -3.166
-16 | -0.655 | 0.2096 | -0.044 | -3.127
-15.5 | -0.627 | 0.20068 | -0.044 | -3.125
-15 | -0.599 | 0.1964 | -0.045 | -3.05
-14.5 | -0.571 | 0.19369 | -0.045 | -2.947
-14 | -0.543 | 0.17604 | -0.046 | -3.084
-13.5 | -0.515 | 0.17074 | -0.047 | -3.014
-13 | -0.486 | 0.16464 | -0.047 | -2.953
-12.5 | -0.456 | 0.16305 | -0.042 | -2.798
-12 | -0.428 | 0.16022 | -0.042 | -2.669
-11.5 | -0.399 | 0.13538 | -0.043 | -2.949
-11 | -0.371 | 0.11739 | -0.044 | -3.159
-10.5 | -0.476 | 0.09138 | -0.047 | -5.211
-10 | -0.512 | 0.07611 | -0.048 | -6.726
-9.5 | -0.499 | 0.06832 | -0.053 | -7.305
-9 | -0.469 | 0.06271 | -0.056 | -7.479
-8.5 | -0.431 | 0.05591 | -0.063 | -7.707
-8 | -0.422 | 0.02906 | -0.092 | -14.523
-7.5 | -0.38 | 0.02122 | -0.099 | -17.888
-7 | -0.321 | 0.02084 | -0.101 | -15.378
-6.5 | -0.258 | 0.01941 | -0.103 | -13.3
-6 | -0.194 | 0.01824 | -0.105 | -10.628
-5.5 | -0.128 | 0.01719 | -0.106 | -7.427
-5 | -0.06 | 0.01629 | -0.108 | -3.687
-4.5 | 0.009 | 0.01455 | -0.11 | 0.599
-4 | 0.078 | 0.01382 | -0.111 | 5.677
-3.5 | 0.149 | 0.01328 | -0.113 | 11.217
-3 | 0.22 | 0.01286 | -0.115 | 17.15
-2.5 | 0.298 | 0.01175 | -0.118 | 25.343
-2 | 0.37 | 0.01173 | -0.119 | 31.546
-1.5 | 0.442 | 0.01072 | -0.121 | 41.287
-1 | 0.515 | 0.01203 | -0.122 | 42.795
-0.5 | 0.585 | 0.01123 | -0.123 | 52.062
0 | 0.662 | 0.01132 | -0.124 | 58.489
0.5 | 0.734 | 0.01158 | -0.125 | 63.408
1 | 0.806 | 0.01181 | -0.126 | 68.225
1.5 | 0.878 | 0.01207 | -0.127 | 72.715
2 | 0.949 | 0.01461 | -0.128 | 64.96
2.5 | 1.007 | 0.01515 | -0.128 | 66.43
3 | 1.068 | 0.01815 | -0.128 | 58.864
3.5 | 1.131 | 0.01899 | -0.128 | 59.547
4 | 1.194 | 0.01973 | -0.129 | 60.496
4.5 | 1.259 | 0.02052 | -0.129 | 61.341
5 | 1.323 | 0.02145 | -0.13 | 61.704
5.5 | 1.384 | 0.02449 | -0.13 | 56.512
6 | 1.446 | 0.02588 | -0.131 | 55.873
6.5 | 1.505 | 0.02742 | -0.132 | 54.899
7 | 1.561 | 0.02924 | -0.132 | 53.389
7.5 | 1.615 | 0.03098 | -0.133 | 52.137
8 | 1.666 | 0.03308 | -0.133 | 50.371
8.5 | 1.715 | 0.03534 | -0.134 | 48.516
9 | 1.756 | 0.03821 | -0.134 | 45.958
9.5 | 1.788 | 0.04125 | -0.134 | 43.349
10 | 1.804 | 0.04549 | -0.134 | 39.65
10.5 | 1.787 | 0.05839 | -0.133 | 30.614
11 | 1.749 | 0.06654 | -0.132 | 26.281
11.5 | 1.653 | 0.07833 | -0.129 | 21.101
12 | 1.348 | 0.10134 | -0.121 | 13.305
12.5 | 0.982 | 0.15443 | -0.067 | 6.357
13 | 1.009 | 0.16804 | -0.066 | 6.007
13.5 | 1.038 | 0.17613 | -0.069 | 5.893
14 | 1.071 | 0.20249 | -0.08 | 5.291
14.5 | 1.106 | 0.2275 | -0.088 | 4.86
15 | 1.134 | 0.23098 | -0.089 | 4.912

## 24. Re 250k Mach 0.50 (2)
BIGFOIL.COM POLAR EXPORT
hq3518
HQ 3.5/18 |  |  |  | Cl Max: | 1.2765 | at alpha= | 12 | deg
XFOIL ncrit=9 |  |  |  | L/D Max: | 54.4438 | at alpha= | 4.5 | deg
Re: | 250000 |  |  | Cd Min: | 0.18639 | at alpha= | 17 | deg
Mach: | 0.5 |  |  | Cl=0 at alpha= | -4.0375 | deg
|  |  |  | @ Cl=0.1, Cd= | 0.015213
|  |  |  | @ Cl=0.4, Cd= | 0.016075
|  |  |  | @ Cl=0.6, Cd= | 0.016069
alpha (deg) | Cl | Cd | Cm | Cl/Cd
-13 | -0.0095 | 0.11429 | -0.1078 | -0.083122
-12.5 | -0.017 | 0.10715 | -0.1144 | -0.15866
-12 | -0.1103 | 0.10731 | -0.1115 | -1.0279
-11.5 | -0.0866 | 0.09747 | -0.1198 | -0.88848
-11 | -0.0799 | 0.08621 | -0.1288 | -0.92681
-10.5 | -0.0981 | 0.07256 | -0.1387 | -1.352
-10 | -0.1714 | 0.05366 | -0.1531 | -3.1942
-9.5 | -0.2214 | 0.04382 | -0.1583 | -5.0525
-9 | -0.2588 | 0.03742 | -0.158 | -6.9161
-8.5 | -0.2868 | 0.0329 | -0.1542 | -8.7173
-8 | -0.2918 | 0.02967 | -0.1488 | -9.8349
-7.5 | -0.2795 | 0.02747 | -0.1428 | -10.1747
-7 | -0.2581 | 0.02539 | -0.1372 | -10.1654
-6.5 | -0.2143 | 0.02338 | -0.1339 | -9.166
-6 | -0.1709 | 0.02192 | -0.1299 | -7.7965
-5.5 | -0.1233 | 0.02055 | -0.1265 | -6
-5 | -0.0845 | 0.01938 | -0.122 | -4.3602
-4.5 | -0.0407 | 0.01826 | -0.1184 | -2.2289
-4 | 0.0033 | 0.01735 | -0.1149 | 0.1902
-3.5 | 0.0533 | 0.01628 | -0.1127 | 3.274
-3 | 0.0939 | 0.0152 | -0.1092 | 6.1776
-2.5 | 0.1602 | 0.01534 | -0.108 | 10.4433
-2 | 0.2222 | 0.01555 | -0.1059 | 14.2894
-1.5 | 0.2824 | 0.01587 | -0.1036 | 17.7946
-1 | 0.3596 | 0.01586 | -0.1042 | 22.6734
-0.5 | 0.4141 | 0.01615 | -0.1012 | 25.6409
0 | 0.4732 | 0.01628 | -0.099 | 29.0663
0.5 | 0.5377 | 0.01622 | -0.0982 | 33.1504
1 | 0.6079 | 0.01605 | -0.0981 | 37.8754
1.5 | 0.6677 | 0.01593 | -0.0962 | 41.9146
2 | 0.7222 | 0.01589 | -0.0935 | 45.45
2.5 | 0.769 | 0.01593 | -0.0895 | 48.2737
3 | 0.8123 | 0.01606 | -0.085 | 50.5791
3.5 | 0.849 | 0.01614 | -0.079 | 52.6022
4 | 0.8859 | 0.01647 | -0.0735 | 53.7887
4.5 | 0.925 | 0.01699 | -0.0685 | 54.4438
5 | 0.9529 | 0.01796 | -0.0622 | 53.0568
5.5 | 0.9818 | 0.01915 | -0.0565 | 51.2689
6 | 1.0088 | 0.02052 | -0.051 | 49.1618
6.5 | 1.031 | 0.02218 | -0.0454 | 46.4833
7 | 1.0532 | 0.02393 | -0.0401 | 44.0117
7.5 | 1.0729 | 0.02594 | -0.035 | 41.3608
8 | 1.1075 | 0.02835 | -0.0332 | 39.0653
8.5 | 1.138 | 0.03093 | -0.0309 | 36.7928
9 | 1.1604 | 0.03423 | -0.0284 | 33.9001
9.5 | 1.1828 | 0.03768 | -0.0259 | 31.3907
10 | 1.2052 | 0.04129 | -0.0236 | 29.1887
10.5 | 1.2278 | 0.04503 | -0.0215 | 27.2663
11 | 1.2451 | 0.04941 | -0.0197 | 25.1994
11.5 | 1.2609 | 0.05417 | -0.0182 | 23.2767
12 | 1.2765 | 0.0591 | -0.017 | 21.599
12.5 | 1.2759 | 0.06585 | -0.0166 | 19.3759
13 | 1.2698 | 0.07349 | -0.0172 | 17.2785
13.5 | 1.2705 | 0.08071 | -0.0179 | 15.7415
14 | 1.1646 | 0.10151 | -0.0273 | 11.4728
14.5 | 1.1455 | 0.11244 | -0.0319 | 10.1877
15 | 1.0039 | 0.14483 | -0.0517 | 6.9316
16 | 1.0273 | 0.15993 | -0.0592 | 6.4234
16.5 | 1.0024 | 0.17551 | -0.069 | 5.7114
17 | 1.0015 | 0.18639 | -0.0757 | 5.3731

## 25. Re 500k Mach 0.00 (1)
BIGFOIL.COM POLAR EXPORT
hq3518
HQ 3.5/18 |  |  |  | Cl Max: | 1.991 | at alpha= | 15.5 | deg
JavaFoil+Calcfoil stall+Eppler ext transition |  |  |  | L/D Max: | 104.39 | at alpha= | 6.5 | deg
Re: | 500000 |  |  | Cd Min: | 0.0071 | at alpha= | -1 | deg
Mach: | 0 |  |  | Cl=0 at alpha= | -4.5645 | deg
|  |  |  | @ Cl=0.1, Cd= | 0.009639
|  |  |  | @ Cl=0.4, Cd= | 0.0078197
|  |  |  | @ Cl=0.6, Cd= | 0.0078248
alpha (deg) | Cl | Cd | Cm | Cl/Cd
-20 | -0.973 | 0.17001 | -0.037 | -5.721
-19.5 | -0.977 | 0.16273 | -0.038 | -6.003
-19 | -0.979 | 0.15597 | -0.038 | -6.274
-18.5 | -0.98 | 0.14716 | -0.04 | -6.662
-18 | -0.974 | 0.13966 | -0.039 | -6.974
-17.5 | -0.965 | 0.13344 | -0.041 | -7.234
-17 | -0.953 | 0.12653 | -0.043 | -7.535
-16.5 | -0.938 | 0.11836 | -0.044 | -7.928
-16 | -0.923 | 0.11209 | -0.046 | -8.23
-15.5 | -0.902 | 0.10462 | -0.047 | -8.625
-15 | -0.88 | 0.09888 | -0.047 | -8.896
-14.5 | -0.856 | 0.09362 | -0.049 | -9.139
-14 | -0.828 | 0.08673 | -0.05 | -9.548
-13.5 | -0.813 | 0.07436 | -0.057 | -10.93
-13 | -0.785 | 0.06617 | -0.059 | -11.863
-12.5 | -0.805 | 0.03618 | -0.072 | -22.262
-12 | -0.782 | 0.02785 | -0.076 | -28.069
-11.5 | -0.745 | 0.02454 | -0.078 | -30.353
-11 | -0.703 | 0.02211 | -0.079 | -31.802
-10.5 | -0.659 | 0.02026 | -0.081 | -32.503
-10 | -0.612 | 0.01861 | -0.082 | -32.884
-9.5 | -0.563 | 0.01726 | -0.084 | -32.606
-9 | -0.512 | 0.01594 | -0.085 | -32.113
-8.5 | -0.459 | 0.01482 | -0.087 | -30.968
-8 | -0.404 | 0.0148 | -0.088 | -27.328
-7.5 | -0.349 | 0.01394 | -0.09 | -25.012
-7 | -0.292 | 0.01321 | -0.091 | -22.073
-6.5 | -0.234 | 0.01256 | -0.093 | -18.615
-6 | -0.176 | 0.01172 | -0.095 | -15.051
-5.5 | -0.116 | 0.0108 | -0.096 | -10.732
-5 | -0.054 | 0.01033 | -0.097 | -5.243
-4.5 | 0.008 | 0.01 | -0.098 | 0.782
-4 | 0.07 | 0.00976 | -0.099 | 7.177
-3.5 | 0.132 | 0.00951 | -0.101 | 13.924
-3 | 0.195 | 0.00886 | -0.102 | 22.02
-2.5 | 0.258 | 0.0088 | -0.103 | 29.328
-2 | 0.321 | 0.00947 | -0.104 | 33.858
-1.5 | 0.384 | 0.00807 | -0.105 | 47.53
-1 | 0.446 | 0.0071 | -0.106 | 62.904
-0.5 | 0.508 | 0.00717 | -0.107 | 70.766
0 | 0.574 | 0.00728 | -0.108 | 78.914
0.5 | 0.637 | 0.0086 | -0.108 | 74.028
1 | 0.7 | 0.00865 | -0.109 | 80.879
1.5 | 0.762 | 0.0088 | -0.11 | 86.556
2 | 0.824 | 0.01031 | -0.111 | 79.928
2.5 | 0.887 | 0.01051 | -0.112 | 84.383
3 | 0.948 | 0.01067 | -0.113 | 88.847
3.5 | 1.01 | 0.01091 | -0.114 | 92.603
4 | 1.072 | 0.01298 | -0.115 | 82.58
4.5 | 1.133 | 0.01335 | -0.116 | 84.845
5 | 1.194 | 0.01201 | -0.117 | 99.368
5.5 | 1.255 | 0.01269 | -0.118 | 98.847
6 | 1.315 | 0.01278 | -0.119 | 102.867
6.5 | 1.374 | 0.01316 | -0.119 | 104.39
7 | 1.418 | 0.01754 | -0.119 | 80.836
7.5 | 1.469 | 0.01831 | -0.119 | 80.22
8 | 1.519 | 0.01878 | -0.119 | 80.841
8.5 | 1.568 | 0.01966 | -0.12 | 79.739
9 | 1.614 | 0.02091 | -0.12 | 77.185
9.5 | 1.663 | 0.02181 | -0.12 | 76.239
10 | 1.71 | 0.02286 | -0.121 | 74.822
10.5 | 1.755 | 0.02385 | -0.121 | 73.587
11 | 1.797 | 0.02491 | -0.122 | 72.121
11.5 | 1.837 | 0.02629 | -0.122 | 69.85
12 | 1.874 | 0.02797 | -0.123 | 67.001
12.5 | 1.895 | 0.03477 | -0.122 | 54.492
13 | 1.926 | 0.03677 | -0.122 | 52.386
13.5 | 1.951 | 0.03933 | -0.122 | 49.62
14 | 1.97 | 0.04224 | -0.122 | 46.646
14.5 | 1.982 | 0.04517 | -0.122 | 43.868
15 | 1.988 | 0.04872 | -0.122 | 40.794
15.5 | 1.991 | 0.05148 | -0.122 | 38.67
16 | 1.985 | 0.05589 | -0.122 | 35.527
16.5 | 1.981 | 0.05865 | -0.122 | 33.774
17 | 1.965 | 0.0642 | -0.122 | 30.607
17.5 | 1.948 | 0.06881 | -0.122 | 28.311
18 | 1.925 | 0.07399 | -0.121 | 26.011
18.5 | 1.895 | 0.08119 | -0.12 | 23.333
19 | 1.867 | 0.08562 | -0.12 | 21.808
19.5 | 1.833 | 0.09246 | -0.12 | 19.827
20 | 1.786 | 0.10443 | -0.118 | 17.103

## 26. Re 500k Mach 0.00 (2)
BIGFOIL.COM POLAR EXPORT
hq3518
HQ 3.5/18 |  |  |  | Cl Max: | 1.5343 | at alpha= | 19 | deg
XFOIL ncrit=9 |  |  |  | L/D Max: | 90.5273 | at alpha= | 4.5 | deg
Re: | 500000 |  |  | Cd Min: | 0.20703 | at alpha= | -20 | deg
Mach: | 0 |  |  | Cl=0 at alpha= | -4.2742 | deg
|  |  |  | @ Cl=0.1, Cd= | 0.0091308
|  |  |  | @ Cl=0.4, Cd= | 0.0090311
|  |  |  | @ Cl=0.6, Cd= | 0.0091525
alpha (deg) | Cl | Cd | Cm | Cl/Cd
-20 | -0.4214 | 0.20703 | -0.0258 | -2.0355
-19.5 | -0.4237 | 0.19593 | -0.0325 | -2.1625
-19 | -0.3994 | 0.19234 | -0.0333 | -2.0765
-18.5 | -0.3814 | 0.18776 | -0.0355 | -2.0313
-18 | -0.7546 | 0.09039 | -0.0814 | -8.3483
-17.5 | -0.8178 | 0.0728 | -0.0924 | -11.2335
-17 | -0.8485 | 0.06218 | -0.0983 | -13.6459
-16.5 | -0.8709 | 0.05394 | -0.1021 | -16.1457
-16 | -0.8855 | 0.04765 | -0.1035 | -18.5834
-15.5 | -0.8826 | 0.04386 | -0.1031 | -20.1231
-15 | -0.8862 | 0.04043 | -0.1014 | -21.9194
-14.5 | -0.8745 | 0.03699 | -0.1024 | -23.6415
-14 | -0.8341 | 0.03305 | -0.1083 | -25.2375
-13.5 | -0.7865 | 0.02974 | -0.1134 | -26.4459
-13 | -0.7262 | 0.0272 | -0.1199 | -26.6985
-12.5 | -0.6698 | 0.0249 | -0.1251 | -26.8996
-12 | -0.6282 | 0.02288 | -0.126 | -27.4563
-11.5 | -0.5988 | 0.0215 | -0.1242 | -27.8512
-11 | -0.572 | 0.02032 | -0.1214 | -28.1496
-10.5 | -0.5481 | 0.01897 | -0.1179 | -28.893
-10 | -0.5229 | 0.01819 | -0.1138 | -28.7466
-9.5 | -0.4871 | 0.01746 | -0.1112 | -27.8981
-9 | -0.4514 | 0.01646 | -0.1087 | -27.4241
-8.5 | -0.409 | 0.01581 | -0.107 | -25.8697
-8 | -0.3674 | 0.01495 | -0.1052 | -24.5753
-7.5 | -0.3199 | 0.01444 | -0.1042 | -22.1537
-7 | -0.2741 | 0.01371 | -0.103 | -19.9927
-6.5 | -0.2241 | 0.01323 | -0.1022 | -16.9388
-6 | -0.1746 | 0.01267 | -0.1015 | -13.7806
-5.5 | -0.1248 | 0.01206 | -0.1008 | -10.3483
-5 | -0.0729 | 0.01156 | -0.1005 | -6.3062
-4.5 | -0.0233 | 0.0108 | -0.1 | -2.1574
-4 | 0.0283 | 0.01012 | -0.0997 | 2.7964
-3.5 | 0.0781 | 0.00927 | -0.0993 | 8.425
-3 | 0.1316 | 0.00893 | -0.099 | 14.7368
-2.5 | 0.1883 | 0.00895 | -0.0991 | 21.0391
-2 | 0.2447 | 0.00891 | -0.0991 | 27.4635
-1.5 | 0.3016 | 0.00895 | -0.0992 | 33.6983
-1 | 0.3583 | 0.00898 | -0.0993 | 39.8998
-0.5 | 0.4154 | 0.00905 | -0.0994 | 45.9006
0 | 0.4711 | 0.00906 | -0.0993 | 51.9978
0.5 | 0.5278 | 0.00913 | -0.0994 | 57.8094
1 | 0.5829 | 0.00914 | -0.0992 | 63.7746
1.5 | 0.6378 | 0.00918 | -0.099 | 69.4771
2 | 0.6921 | 0.00926 | -0.0987 | 74.7408
2.5 | 0.7438 | 0.00932 | -0.0978 | 79.8069
3 | 0.7944 | 0.00941 | -0.0968 | 84.4208
3.5 | 0.842 | 0.0096 | -0.0952 | 87.7083
4 | 0.8871 | 0.00985 | -0.0932 | 90.0609
4.5 | 0.927 | 0.01024 | -0.0903 | 90.5273
5 | 0.9644 | 0.01072 | -0.087 | 89.9627
5.5 | 0.9984 | 0.01119 | -0.083 | 89.2225
6 | 1.0284 | 0.01173 | -0.0784 | 87.6726
6.5 | 1.0594 | 0.01233 | -0.0743 | 85.9205
7 | 1.0886 | 0.01299 | -0.07 | 83.8029
7.5 | 1.1083 | 0.01402 | -0.0645 | 79.0514
8 | 1.1294 | 0.01514 | -0.0596 | 74.5971
8.5 | 1.1533 | 0.01621 | -0.0553 | 71.1474
9 | 1.1885 | 0.01723 | -0.0536 | 68.9785
9.5 | 1.2229 | 0.01857 | -0.0521 | 65.8535
10 | 1.2536 | 0.01991 | -0.0499 | 62.9633
10.5 | 1.28 | 0.02154 | -0.0473 | 59.4243
11 | 1.3052 | 0.02333 | -0.0448 | 55.9451
11.5 | 1.3235 | 0.02563 | -0.042 | 51.6387
12 | 1.3422 | 0.02805 | -0.0394 | 47.8503
12.5 | 1.3605 | 0.0306 | -0.0371 | 44.4608
13 | 1.3781 | 0.03332 | -0.035 | 41.3595
13.5 | 1.399 | 0.03591 | -0.0333 | 38.9585
14 | 1.4181 | 0.03874 | -0.0318 | 36.6056
14.5 | 1.4345 | 0.04187 | -0.0303 | 34.2608
15 | 1.4561 | 0.04472 | -0.0294 | 32.5604
15.5 | 1.4673 | 0.04855 | -0.0282 | 30.2225
16 | 1.4891 | 0.05157 | -0.0278 | 28.8753
16.5 | 1.5006 | 0.0557 | -0.0273 | 26.9408
17 | 1.5154 | 0.05962 | -0.0272 | 25.4176
17.5 | 1.5224 | 0.06455 | -0.0273 | 23.5848
18 | 1.5331 | 0.06919 | -0.0276 | 22.1578
18.5 | 1.5325 | 0.07539 | -0.0285 | 20.3276
19 | 1.5343 | 0.08148 | -0.0297 | 18.8304
19.5 | 1.5271 | 0.08897 | -0.0315 | 17.1642
20 | 1.5094 | 0.09814 | -0.0342 | 15.3801

## 27. Re 500k Mach 0.10 (1)
BIGFOIL.COM POLAR EXPORT
hq3518
HQ 3.5/18 |  |  |  | Cl Max: | 1.983 | at alpha= | 15.5 | deg
JavaFoil+Calcfoil stall+Eppler ext transition |  |  |  | L/D Max: | 104.434 | at alpha= | 6.5 | deg
Re: | 500000 |  |  | Cd Min: | 0.00713 | at alpha= | -1 | deg
Mach: | 0.1 |  |  | Cl=0 at alpha= | -4.5645 | deg
|  |  |  | @ Cl=0.1, Cd= | 0.0097
|  |  |  | @ Cl=0.4, Cd= | 0.0079109
|  |  |  | @ Cl=0.6, Cd= | 0.0077092
alpha (deg) | Cl | Cd | Cm | Cl/Cd
-20 | -0.945 | 0.17509 | -0.037 | -5.396
-19.5 | -0.952 | 0.16742 | -0.037 | -5.688
-19 | -0.957 | 0.15722 | -0.038 | -6.09
-18.5 | -0.96 | 0.14862 | -0.039 | -6.463
-18 | -0.959 | 0.14186 | -0.04 | -6.761
-17.5 | -0.953 | 0.13477 | -0.042 | -7.07
-17 | -0.941 | 0.12864 | -0.042 | -7.311
-16.5 | -0.929 | 0.12081 | -0.043 | -7.686
-16 | -0.914 | 0.11368 | -0.045 | -8.04
-15.5 | -0.895 | 0.10626 | -0.046 | -8.426
-15 | -0.876 | 0.10011 | -0.048 | -8.751
-14.5 | -0.851 | 0.09484 | -0.048 | -8.976
-14 | -0.825 | 0.0886 | -0.049 | -9.316
-13.5 | -0.81 | 0.07581 | -0.056 | -10.681
-13 | -0.781 | 0.06855 | -0.058 | -11.395
-12.5 | -0.803 | 0.03768 | -0.072 | -21.316
-12 | -0.78 | 0.02912 | -0.076 | -26.77
-11.5 | -0.745 | 0.02516 | -0.078 | -29.603
-11 | -0.704 | 0.02253 | -0.08 | -31.249
-10.5 | -0.66 | 0.02056 | -0.081 | -32.098
-10 | -0.613 | 0.01907 | -0.083 | -32.135
-9.5 | -0.564 | 0.01748 | -0.084 | -32.277
-9 | -0.513 | 0.01613 | -0.086 | -31.826
-8.5 | -0.461 | 0.01496 | -0.087 | -30.793
-8 | -0.406 | 0.01498 | -0.089 | -27.087
-7.5 | -0.35 | 0.0141 | -0.09 | -24.804
-7 | -0.293 | 0.01334 | -0.091 | -21.936
-6.5 | -0.234 | 0.01267 | -0.093 | -18.503
-6 | -0.177 | 0.0118 | -0.095 | -14.991
-5.5 | -0.116 | 0.01077 | -0.097 | -10.806
-5 | -0.054 | 0.01036 | -0.098 | -5.254
-4.5 | 0.008 | 0.01003 | -0.099 | 0.783
-4 | 0.07 | 0.0098 | -0.1 | 7.183
-3.5 | 0.133 | 0.00959 | -0.101 | 13.879
-3 | 0.196 | 0.0089 | -0.102 | 22.017
-2.5 | 0.259 | 0.00882 | -0.103 | 29.408
-2 | 0.322 | 0.00953 | -0.104 | 33.808
-1.5 | 0.385 | 0.00815 | -0.105 | 47.266
-1 | 0.449 | 0.00713 | -0.106 | 62.946
-0.5 | 0.51 | 0.00723 | -0.107 | 70.575
0 | 0.577 | 0.00722 | -0.108 | 79.958
0.5 | 0.64 | 0.00856 | -0.109 | 74.815
1 | 0.703 | 0.00873 | -0.11 | 80.53
1.5 | 0.766 | 0.00885 | -0.111 | 86.568
2 | 0.829 | 0.01038 | -0.112 | 79.811
2.5 | 0.891 | 0.0106 | -0.113 | 84.009
3 | 0.953 | 0.01074 | -0.114 | 88.745
3.5 | 1.015 | 0.01093 | -0.115 | 92.887
4 | 1.077 | 0.01313 | -0.116 | 82.005
4.5 | 1.138 | 0.01347 | -0.116 | 84.519
5 | 1.2 | 0.01207 | -0.117 | 99.352
5.5 | 1.261 | 0.01277 | -0.118 | 98.737
6 | 1.321 | 0.01286 | -0.119 | 102.707
6.5 | 1.381 | 0.01322 | -0.12 | 104.434
7 | 1.422 | 0.01773 | -0.119 | 80.22
7.5 | 1.474 | 0.01827 | -0.12 | 80.659
8 | 1.523 | 0.01901 | -0.12 | 80.119
8.5 | 1.572 | 0.01998 | -0.12 | 78.698
9 | 1.62 | 0.02114 | -0.12 | 76.664
9.5 | 1.669 | 0.02206 | -0.121 | 75.669
10 | 1.717 | 0.02326 | -0.121 | 73.791
10.5 | 1.761 | 0.0243 | -0.122 | 72.482
11 | 1.802 | 0.02547 | -0.122 | 70.75
11.5 | 1.842 | 0.02691 | -0.123 | 68.442
12 | 1.878 | 0.02849 | -0.123 | 65.909
12.5 | 1.898 | 0.03603 | -0.122 | 52.686
13 | 1.928 | 0.03734 | -0.122 | 51.627
13.5 | 1.953 | 0.04022 | -0.123 | 48.553
14 | 1.97 | 0.0433 | -0.123 | 45.499
14.5 | 1.979 | 0.04603 | -0.123 | 42.982
15 | 1.982 | 0.0498 | -0.123 | 39.8
15.5 | 1.983 | 0.05254 | -0.123 | 37.749
16 | 1.974 | 0.05753 | -0.122 | 34.322
16.5 | 1.966 | 0.06012 | -0.122 | 32.698
17 | 1.946 | 0.06626 | -0.122 | 29.373
17.5 | 1.923 | 0.0715 | -0.122 | 26.893
18 | 1.896 | 0.07697 | -0.121 | 24.632
18.5 | 1.865 | 0.08337 | -0.121 | 22.369
19 | 1.823 | 0.09291 | -0.12 | 19.624
19.5 | 1.78 | 0.101 | -0.118 | 17.627
20 | 1.732 | 0.11112 | -0.117 | 15.589

## 28. Re 500k Mach 0.10 (2)
BIGFOIL.COM POLAR EXPORT
hq3518
HQ 3.5/18 |  |  |  | Cl Max: | 1.5281 | at alpha= | 18 | deg
XFOIL ncrit=9 |  |  |  | L/D Max: | 89.8162 | at alpha= | 4.5 | deg
Re: | 500000 |  |  | Cd Min: | 0.20771 | at alpha= | -20 | deg
Mach: | 0.1 |  |  | Cl=0 at alpha= | -4.2776 | deg
|  |  |  | @ Cl=0.1, Cd= | 0.0092403
|  |  |  | @ Cl=0.4, Cd= | 0.0090565
|  |  |  | @ Cl=0.6, Cd= | 0.0091877
alpha (deg) | Cl | Cd | Cm | Cl/Cd
-20 | -0.421 | 0.20771 | -0.026 | -2.0269
-19.5 | -0.4237 | 0.19662 | -0.0329 | -2.1549
-19 | -0.3988 | 0.19297 | -0.0335 | -2.0666
-18.5 | -0.3804 | 0.18842 | -0.0357 | -2.0189
-17.5 | -0.74 | 0.08676 | -0.0843 | -8.5293
-17 | -0.8013 | 0.06988 | -0.0949 | -11.4668
-16.5 | -0.8359 | 0.05916 | -0.1007 | -14.1295
-16 | -0.8574 | 0.0515 | -0.1037 | -16.6485
-15.5 | -0.8623 | 0.04663 | -0.1039 | -18.4924
-15 | -0.8665 | 0.04275 | -0.1028 | -20.269
-14.5 | -0.8636 | 0.03913 | -0.1027 | -22.07
-14 | -0.8265 | 0.03467 | -0.109 | -23.8391
-13.5 | -0.783 | 0.03083 | -0.1145 | -25.3973
-13 | -0.7234 | 0.02811 | -0.1211 | -25.7346
-12.5 | -0.6669 | 0.02558 | -0.1266 | -26.0711
-12 | -0.6255 | 0.02341 | -0.1277 | -26.7194
-11.5 | -0.5957 | 0.02196 | -0.126 | -27.1266
-11 | -0.5687 | 0.0207 | -0.1233 | -27.4734
-10.5 | -0.5437 | 0.01933 | -0.1199 | -28.1273
-10 | -0.52 | 0.01841 | -0.1157 | -28.2455
-9.5 | -0.4868 | 0.01766 | -0.1127 | -27.5651
-9 | -0.4512 | 0.01665 | -0.1101 | -27.0991
-8.5 | -0.4096 | 0.01596 | -0.1082 | -25.6642
-8 | -0.3679 | 0.0151 | -0.1063 | -24.3642
-7.5 | -0.321 | 0.01454 | -0.1051 | -22.077
-7 | -0.2752 | 0.01381 | -0.1038 | -19.9276
-6.5 | -0.2238 | 0.01342 | -0.1031 | -16.6766
-6 | -0.1756 | 0.01274 | -0.1022 | -13.7834
-5.5 | -0.1254 | 0.01214 | -0.1015 | -10.3295
-5 | -0.0734 | 0.01164 | -0.1011 | -6.3058
-4.5 | -0.023 | 0.01093 | -0.1006 | -2.1043
-4 | 0.0287 | 0.01023 | -0.1003 | 2.8055
-3.5 | 0.079 | 0.00941 | -0.0999 | 8.3953
-3 | 0.1322 | 0.00898 | -0.0996 | 14.7216
-2.5 | 0.1889 | 0.00897 | -0.0996 | 21.0591
-2 | 0.2459 | 0.00895 | -0.0996 | 27.4749
-1.5 | 0.3029 | 0.00898 | -0.0996 | 33.7305
-0.5 | 0.4171 | 0.00907 | -0.0998 | 45.9868
0 | 0.4734 | 0.00909 | -0.0997 | 52.0792
0.5 | 0.5303 | 0.00916 | -0.0997 | 57.893
1 | 0.5859 | 0.00918 | -0.0996 | 63.8235
1.5 | 0.6408 | 0.00921 | -0.0993 | 69.5765
2 | 0.6952 | 0.00929 | -0.0989 | 74.8332
2.5 | 0.7471 | 0.00935 | -0.098 | 79.9037
3 | 0.7977 | 0.00945 | -0.0969 | 84.4127
3.5 | 0.8455 | 0.00966 | -0.0952 | 87.5259
4 | 0.8894 | 0.00993 | -0.0929 | 89.567
4.5 | 0.9287 | 0.01034 | -0.0898 | 89.8162
5 | 0.9661 | 0.01081 | -0.0864 | 89.371
5.5 | 0.9981 | 0.01129 | -0.082 | 88.4057
6.5 | 1.0605 | 0.01245 | -0.0734 | 85.1807
7 | 1.0882 | 0.01319 | -0.0689 | 82.5019
8 | 1.1285 | 0.01545 | -0.0585 | 73.0421
8.5 | 1.1533 | 0.01653 | -0.0543 | 69.7701
9 | 1.188 | 0.01755 | -0.0523 | 67.6923
9.5 | 1.2241 | 0.01893 | -0.0512 | 64.6646
10 | 1.2528 | 0.02043 | -0.0487 | 61.3216
10.5 | 1.2809 | 0.02202 | -0.0463 | 58.1698
11 | 1.3038 | 0.024 | -0.0437 | 54.325
11.5 | 1.321 | 0.02645 | -0.0407 | 49.9433
12 | 1.3402 | 0.02891 | -0.0383 | 46.3577
12.5 | 1.3597 | 0.03146 | -0.036 | 43.22
13 | 1.3756 | 0.03439 | -0.0339 | 40
13.5 | 1.3985 | 0.0369 | -0.0323 | 37.8997
14 | 1.4161 | 0.03994 | -0.0307 | 35.4557
14.5 | 1.4341 | 0.04302 | -0.0294 | 33.3357
15 | 1.454 | 0.04611 | -0.0285 | 31.5333
15.5 | 1.4665 | 0.04992 | -0.0274 | 29.377
16 | 1.4866 | 0.05321 | -0.027 | 27.9384
16.5 | 1.4958 | 0.05768 | -0.0265 | 25.9327
17 | 1.5119 | 0.06161 | -0.0265 | 24.5398
17.5 | 1.5158 | 0.067 | -0.0267 | 22.6239
18 | 1.5281 | 0.07162 | -0.0272 | 21.3362
18.5 | 1.5278 | 0.07792 | -0.0282 | 19.6073
19 | 1.5227 | 0.08507 | -0.0298 | 17.8994
19.5 | 1.5138 | 0.09296 | -0.0319 | 16.2844
20 | 1.4964 | 0.10226 | -0.0349 | 14.6333

## 29. Re 500k Mach 0.25 (1)
BIGFOIL.COM POLAR EXPORT
hq3518
HQ 3.5/18 |  |  |  | Cl Max: | 1.952 | at alpha= | 14 | deg
JavaFoil+Calcfoil stall+Eppler ext transition |  |  |  | L/D Max: | 102.641 | at alpha= | 6 | deg
Re: | 500000 |  |  | Cd Min: | 0.00716 | at alpha= | -1 | deg
Mach: | 0.25 |  |  | Cl=0 at alpha= | -4.5625 | deg
|  |  |  | @ Cl=0.1, Cd= | 0.0097821
|  |  |  | @ Cl=0.4, Cd= | 0.0080609
|  |  |  | @ Cl=0.6, Cd= | 0.0084961
alpha (deg) | Cl | Cd | Cm | Cl/Cd
-20 | -0.696 | 0.2054 | -0.033 | -3.389
-19.5 | -0.734 | 0.19259 | -0.033 | -3.811
-19 | -0.769 | 0.17891 | -0.036 | -4.298
-18.5 | -0.799 | 0.17159 | -0.037 | -4.655
-18 | -0.822 | 0.16083 | -0.037 | -5.109
-17.5 | -0.834 | 0.15158 | -0.039 | -5.503
-17 | -0.842 | 0.14085 | -0.041 | -5.978
-16.5 | -0.845 | 0.13182 | -0.042 | -6.412
-16 | -0.844 | 0.123 | -0.043 | -6.863
-15.5 | -0.839 | 0.11592 | -0.044 | -7.241
-15 | -0.83 | 0.10976 | -0.045 | -7.562
-14.5 | -0.819 | 0.10133 | -0.047 | -8.078
-14 | -0.801 | 0.09449 | -0.049 | -8.48
-13.5 | -0.78 | 0.08956 | -0.05 | -8.713
-13 | -0.757 | 0.08189 | -0.052 | -9.242
-12.5 | -0.73 | 0.07713 | -0.053 | -9.458
-12 | -0.715 | 0.06096 | -0.063 | -11.737
-11.5 | -0.732 | 0.03259 | -0.077 | -22.454
-11 | -0.705 | 0.02566 | -0.081 | -27.455
-10.5 | -0.665 | 0.02262 | -0.083 | -29.39
-10 | -0.62 | 0.02057 | -0.084 | -30.142
-9.5 | -0.572 | 0.01881 | -0.086 | -30.395
-9 | -0.522 | 0.01691 | -0.088 | -30.883
-8.5 | -0.469 | 0.0158 | -0.089 | -29.679
-8 | -0.414 | 0.01576 | -0.091 | -26.255
-7.5 | -0.357 | 0.01487 | -0.092 | -24
-7 | -0.299 | 0.01394 | -0.093 | -21.43
-6.5 | -0.24 | 0.01319 | -0.095 | -18.162
-6 | -0.179 | 0.01256 | -0.096 | -14.254
-5.5 | -0.119 | 0.01107 | -0.099 | -10.742
-5 | -0.056 | 0.01069 | -0.101 | -5.227
-4.5 | 0.008 | 0.01017 | -0.102 | 0.793
-4 | 0.072 | 0.00992 | -0.103 | 7.29
-3.5 | 0.137 | 0.0096 | -0.104 | 14.238
-3 | 0.201 | 0.00952 | -0.105 | 21.142
-2.5 | 0.266 | 0.00886 | -0.106 | 30.092
-2 | 0.331 | 0.00971 | -0.107 | 34.101
-1.5 | 0.396 | 0.00812 | -0.108 | 48.781
-1 | 0.461 | 0.00716 | -0.109 | 64.376
-0.5 | 0.524 | 0.00717 | -0.11 | 73.111
0 | 0.593 | 0.00848 | -0.111 | 69.887
0.5 | 0.658 | 0.00863 | -0.112 | 76.162
1 | 0.722 | 0.00875 | -0.113 | 82.573
1.5 | 0.787 | 0.00891 | -0.114 | 88.314
2 | 0.851 | 0.01063 | -0.115 | 80.054
2.5 | 0.915 | 0.01083 | -0.116 | 84.466
3 | 0.979 | 0.01105 | -0.117 | 88.596
3.5 | 1.042 | 0.01122 | -0.118 | 92.869
4 | 1.106 | 0.0136 | -0.119 | 81.326
4.5 | 1.169 | 0.01402 | -0.12 | 83.371
5 | 1.231 | 0.0127 | -0.121 | 96.937
5.5 | 1.294 | 0.01278 | -0.121 | 101.236
6 | 1.356 | 0.01321 | -0.122 | 102.641
6.5 | 1.395 | 0.01764 | -0.121 | 79.105
7 | 1.448 | 0.01855 | -0.122 | 78.045
7.5 | 1.499 | 0.01978 | -0.122 | 75.785
8 | 1.549 | 0.02043 | -0.122 | 75.818
8.5 | 1.602 | 0.02138 | -0.123 | 74.944
9 | 1.655 | 0.02265 | -0.123 | 73.054
9.5 | 1.703 | 0.0237 | -0.124 | 71.846
10 | 1.749 | 0.02488 | -0.124 | 70.297
10.5 | 1.792 | 0.02609 | -0.125 | 68.662
11 | 1.83 | 0.02773 | -0.125 | 65.985
11.5 | 1.864 | 0.0294 | -0.126 | 63.384
12 | 1.881 | 0.03691 | -0.125 | 50.968
12.5 | 1.908 | 0.03983 | -0.125 | 47.912
13 | 1.929 | 0.04245 | -0.125 | 45.438
13.5 | 1.947 | 0.04546 | -0.125 | 42.837
14 | 1.952 | 0.04902 | -0.125 | 39.821
14.5 | 1.946 | 0.053 | -0.125 | 36.715
15 | 1.931 | 0.05688 | -0.125 | 33.952
15.5 | 1.906 | 0.06317 | -0.124 | 30.17
16 | 1.872 | 0.0691 | -0.123 | 27.088
16.5 | 1.829 | 0.07562 | -0.123 | 24.184
17 | 1.78 | 0.08265 | -0.122 | 21.532
17.5 | 1.717 | 0.09165 | -0.121 | 18.73
18 | 1.638 | 0.10539 | -0.118 | 15.544
18.5 | 1.565 | 0.11777 | -0.116 | 13.287
19 | 1.489 | 0.12917 | -0.115 | 11.53

## 30. Re 500k Mach 0.25 (2)
BIGFOIL.COM POLAR EXPORT
hq3518
HQ 3.5/18 |  |  |  | Cl Max: | 1.4934 | at alpha= | 17.5 | deg
XFOIL ncrit=9 |  |  |  | L/D Max: | 87.3837 | at alpha= | 4 | deg
Re: | 500000 |  |  | Cd Min: | 0.1965 | at alpha= | -19 | deg
Mach: | 0.25 |  |  | Cl=0 at alpha= | -4.2853 | deg
|  |  |  | @ Cl=0.1, Cd= | 0.0096609
|  |  |  | @ Cl=0.4, Cd= | 0.00922
|  |  |  | @ Cl=0.6, Cd= | 0.0093595
alpha (deg) | Cl | Cd | Cm | Cl/Cd
-19 | -0.3957 | 0.1965 | -0.0346 | -2.0137
-18.5 | -0.3756 | 0.19197 | -0.0367 | -1.9566
-18 | -0.3811 | 0.18083 | -0.0435 | -2.1075
-17.5 | -0.3538 | 0.17746 | -0.0434 | -1.9937
-17 | -0.3367 | 0.17244 | -0.0455 | -1.9526
-16.5 | -0.3506 | 0.15939 | -0.0523 | -2.1996
-16 | -0.3211 | 0.15767 | -0.0514 | -2.0365
-15.5 | -0.3328 | 0.14524 | -0.0562 | -2.2914
-15 | -0.6577 | 0.07128 | -0.0947 | -9.227
-14.5 | -0.7121 | 0.05904 | -0.1006 | -12.0613
-14 | -0.7302 | 0.04932 | -0.1082 | -14.8054
-13.5 | -0.7242 | 0.0407 | -0.1178 | -17.7936
-13 | -0.6916 | 0.03479 | -0.1257 | -19.8793
-12.5 | -0.6402 | 0.03069 | -0.1333 | -20.8602
-12 | -0.6024 | 0.02735 | -0.1367 | -22.0256
-11.5 | -0.5757 | 0.02485 | -0.1353 | -23.167
-11 | -0.55 | 0.02317 | -0.1329 | -23.7376
-10.5 | -0.5245 | 0.02165 | -0.1298 | -24.2263
-10 | -0.4987 | 0.02005 | -0.1263 | -24.8728
-9.5 | -0.4738 | 0.01889 | -0.1222 | -25.0821
-9 | -0.4439 | 0.01803 | -0.1182 | -24.6201
-8.5 | -0.4089 | 0.0169 | -0.1151 | -24.1953
-8 | -0.3669 | 0.01612 | -0.1127 | -22.7605
-7.5 | -0.3247 | 0.01521 | -0.1105 | -21.3478
-7 | -0.2757 | 0.01466 | -0.109 | -18.8063
-6.5 | -0.2288 | 0.01386 | -0.1075 | -16.5079
-6 | -0.1797 | 0.01319 | -0.1062 | -13.624
-5.5 | -0.1262 | 0.01274 | -0.1054 | -9.9058
-5 | -0.0748 | 0.01212 | -0.1045 | -6.1716
-4.5 | -0.0222 | 0.01147 | -0.1038 | -1.9355
-4 | 0.0295 | 0.01069 | -0.1033 | 2.7596
-3.5 | 0.082 | 0.00992 | -0.1028 | 8.2661
-3 | 0.1341 | 0.00917 | -0.1022 | 14.6238
-2.5 | 0.1924 | 0.00912 | -0.102 | 21.0965
-2 | 0.2522 | 0.00917 | -0.1022 | 27.5027
-1.5 | 0.31 | 0.00915 | -0.1019 | 33.8798
-1 | 0.3702 | 0.00922 | -0.1021 | 40.1518
-0.5 | 0.4274 | 0.00922 | -0.1018 | 46.3557
0 | 0.4869 | 0.0093 | -0.1019 | 52.3548
0.5 | 0.5438 | 0.00933 | -0.1015 | 58.2851
1 | 0.6009 | 0.00936 | -0.1012 | 64.1987
1.5 | 0.658 | 0.00944 | -0.1009 | 69.7034
2 | 0.7123 | 0.00947 | -0.1 | 75.2165
2.5 | 0.7646 | 0.00956 | -0.0988 | 79.9791
3 | 0.815 | 0.00972 | -0.0972 | 83.8477
3.5 | 0.8606 | 0.00995 | -0.0946 | 86.4925
4 | 0.9018 | 0.01032 | -0.0914 | 87.3837
5 | 0.9674 | 0.01134 | -0.0819 | 85.3086
5.5 | 0.9997 | 0.01194 | -0.0773 | 83.727
6 | 1.0293 | 0.01268 | -0.0725 | 81.1751
6.5 | 1.0602 | 0.01342 | -0.0681 | 79.0015
7 | 1.081 | 0.01454 | -0.0625 | 74.3466
7.5 | 1.1002 | 0.01591 | -0.0571 | 69.1515
8 | 1.1238 | 0.01727 | -0.0526 | 65.0724
9 | 1.1791 | 0.01976 | -0.0454 | 59.6711
10 | 1.2497 | 0.02335 | -0.0432 | 53.5203
10.5 | 1.2756 | 0.02542 | -0.0407 | 50.181
11 | 1.2956 | 0.02797 | -0.0379 | 46.3211
11.5 | 1.3139 | 0.03075 | -0.0353 | 42.7285
12 | 1.3317 | 0.03372 | -0.0329 | 39.4929
12.5 | 1.3509 | 0.03672 | -0.0309 | 36.7892
13 | 1.3704 | 0.0398 | -0.029 | 34.4322
13.5 | 1.391 | 0.04292 | -0.0275 | 32.4091
14 | 1.4065 | 0.04653 | -0.026 | 30.2278
14.5 | 1.4286 | 0.0498 | -0.025 | 28.6867
15 | 1.4411 | 0.054 | -0.0241 | 26.687
15.5 | 1.459 | 0.05793 | -0.0236 | 25.1856
16 | 1.4706 | 0.06263 | -0.0234 | 23.4808
16.5 | 1.4813 | 0.06759 | -0.0235 | 21.916
17 | 1.4873 | 0.07333 | -0.0241 | 20.2823
17.5 | 1.4934 | 0.07922 | -0.025 | 18.8513
18 | 1.4905 | 0.08641 | -0.0266 | 17.2492
18.5 | 1.4826 | 0.09449 | -0.029 | 15.6905
19 | 1.4707 | 0.10328 | -0.0319 | 14.2399
19.5 | 1.449 | 0.11367 | -0.036 | 12.7474
20 | 1.4219 | 0.12518 | -0.0412 | 11.3588

## 31. Re 500k Mach 0.50 (1)
BIGFOIL.COM POLAR EXPORT
hq3518
HQ 3.5/18 |  |  |  | Cl Max: | 1.819 | at alpha= | 10 | deg
JavaFoil+Calcfoil stall+Eppler ext transition |  |  |  | L/D Max: | 89.363 | at alpha= | 1.5 | deg
Re: | 500000 |  |  | Cd Min: | 0.0087 | at alpha= | -1.5 | deg
Mach: | 0.5 |  |  | Cl=0 at alpha= | -4.5652 | deg
|  |  |  | @ Cl=0.1, Cd= | 0.011045
|  |  |  | @ Cl=0.4, Cd= | 0.0091771
|  |  |  | @ Cl=0.6, Cd= | 0.0091597
alpha (deg) | Cl | Cd | Cm | Cl/Cd
-20 | -0.883 | 0.22117 | -0.045 | -3.993
-19.5 | -0.855 | 0.2131 | -0.046 | -4.014
-19 | -0.828 | 0.22007 | -0.046 | -3.76
-18.5 | -0.8 | 0.21255 | -0.046 | -3.762
-18 | -0.773 | 0.19786 | -0.048 | -3.905
-17.5 | -0.746 | 0.1945 | -0.05 | -3.838
-17 | -0.714 | 0.18333 | -0.047 | -3.895
-16.5 | -0.684 | 0.18327 | -0.044 | -3.733
-16 | -0.656 | 0.1764 | -0.045 | -3.719
-15.5 | -0.628 | 0.17258 | -0.045 | -3.636
-15 | -0.599 | 0.16487 | -0.045 | -3.635
-14.5 | -0.571 | 0.16139 | -0.045 | -3.538
-14 | -0.543 | 0.1483 | -0.046 | -3.662
-13.5 | -0.515 | 0.14315 | -0.047 | -3.595
-13 | -0.486 | 0.1408 | -0.047 | -3.453
-12.5 | -0.456 | 0.13874 | -0.043 | -3.29
-12 | -0.428 | 0.12996 | -0.042 | -3.291
-11.5 | -0.399 | 0.11593 | -0.043 | -3.445
-11 | -0.371 | 0.10036 | -0.045 | -3.699
-10.5 | -0.477 | 0.08096 | -0.051 | -5.898
-10 | -0.515 | 0.06906 | -0.055 | -7.453
-9.5 | -0.504 | 0.06212 | -0.061 | -8.107
-9 | -0.475 | 0.05476 | -0.066 | -8.681
-8.5 | -0.489 | 0.02297 | -0.096 | -21.279
-8 | -0.439 | 0.01956 | -0.099 | -22.459
-7.5 | -0.383 | 0.0177 | -0.1 | -21.627
-7 | -0.323 | 0.01728 | -0.102 | -18.7
-6.5 | -0.26 | 0.01604 | -0.104 | -16.225
-6 | -0.195 | 0.01505 | -0.106 | -12.977
-5.5 | -0.128 | 0.0142 | -0.107 | -9.051
-5 | -0.06 | 0.01341 | -0.109 | -4.507
-4.5 | 0.009 | 0.01193 | -0.111 | 0.736
-4 | 0.079 | 0.01128 | -0.112 | 7.007
-3.5 | 0.153 | 0.01045 | -0.116 | 14.598
-3 | 0.225 | 0.0103 | -0.117 | 21.82
-2.5 | 0.298 | 0.00956 | -0.118 | 31.138
-2 | 0.37 | 0.00951 | -0.119 | 38.917
-1.5 | 0.443 | 0.0087 | -0.121 | 50.842
-1 | 0.515 | 0.01007 | -0.122 | 51.157
-0.5 | 0.585 | 0.00915 | -0.123 | 63.91
0 | 0.662 | 0.0092 | -0.124 | 71.947
0.5 | 0.734 | 0.00936 | -0.125 | 78.385
1 | 0.806 | 0.00959 | -0.126 | 84.045
1.5 | 0.878 | 0.00982 | -0.127 | 89.363
2 | 0.949 | 0.01192 | -0.128 | 79.592
2.5 | 1.02 | 0.01219 | -0.13 | 83.708
3 | 1.091 | 0.015 | -0.131 | 72.708
3.5 | 1.145 | 0.01567 | -0.13 | 73.095
4 | 1.21 | 0.0163 | -0.13 | 74.254
4.5 | 1.273 | 0.01699 | -0.131 | 74.917
5 | 1.334 | 0.01776 | -0.131 | 75.078
5.5 | 1.39 | 0.02071 | -0.131 | 67.119
6 | 1.452 | 0.02184 | -0.132 | 66.501
6.5 | 1.512 | 0.02308 | -0.133 | 65.482
7 | 1.569 | 0.02462 | -0.133 | 63.754
7.5 | 1.625 | 0.02606 | -0.134 | 62.358
8 | 1.678 | 0.02788 | -0.135 | 60.183
8.5 | 1.727 | 0.02956 | -0.135 | 58.421
9 | 1.77 | 0.03202 | -0.135 | 55.275
9.5 | 1.802 | 0.03424 | -0.136 | 52.637
10 | 1.819 | 0.03783 | -0.136 | 48.076
10.5 | 1.799 | 0.05067 | -0.134 | 35.495
11 | 1.765 | 0.05635 | -0.134 | 31.316
11.5 | 1.674 | 0.06616 | -0.132 | 25.302
12 | 1.379 | 0.08356 | -0.127 | 16.507
12.5 | 0.983 | 0.1383 | -0.07 | 7.107
13 | 1.01 | 0.14112 | -0.067 | 7.154
13.5 | 1.039 | 0.15259 | -0.071 | 6.808
14 | 1.076 | 0.1734 | -0.086 | 6.207
14.5 | 1.108 | 0.18713 | -0.09 | 5.921
15 | 1.138 | 0.19493 | -0.092 | 5.836

## 32. Re 500k Mach 0.50 (2)
BIGFOIL.COM POLAR EXPORT
hq3518
HQ 3.5/18 |  |  |  | Cl Max: | 1.3689 | at alpha= | 14.5 | deg
XFOIL ncrit=9 |  |  |  | L/D Max: | 74.9814 | at alpha= | 2.5 | deg
Re: | 500000 |  |  | Cd Min: | 0.2301 | at alpha= | -20 | deg
Mach: | 0.5 |  |  | Cl=0 at alpha= | -4.3091 | deg
|  |  |  | @ Cl=0.1, Cd= | 0.011737
|  |  |  | @ Cl=0.4, Cd= | 0.010018
|  |  |  | @ Cl=0.6, Cd= | 0.010173
alpha (deg) | Cl | Cd | Cm | Cl/Cd
-20 | -0.4231 | 0.2301 | -0.03 | -1.8388
-19.5 | -0.4025 | 0.22322 | -0.0337 | -1.8032
-19 | -0.3897 | 0.21393 | -0.0391 | -1.8216
-18.5 | -0.3658 | 0.20827 | -0.0413 | -1.7564
-18 | -0.3474 | 0.2013 | -0.0447 | -1.7258
-17.5 | -0.3377 | 0.1922 | -0.0496 | -1.757
-17 | -0.3132 | 0.18732 | -0.0508 | -1.672
-16.5 | -0.3084 | 0.17847 | -0.0557 | -1.728
-16 | -0.294 | 0.17159 | -0.0573 | -1.7134
-15.5 | -0.2742 | 0.16738 | -0.0576 | -1.6382
-14.5 | -0.2359 | 0.14126 | -0.0787 | -1.67
-14 | -0.1853 | 0.13487 | -0.0869 | -1.3739
-13.5 | -0.1575 | 0.12374 | -0.0978 | -1.2728
-13 | -0.1366 | 0.11159 | -0.1093 | -1.2241
-12.5 | -0.1517 | 0.09455 | -0.1226 | -1.6044
-12 | -0.1335 | 0.08619 | -0.1302 | -1.5489
-11.5 | -0.1591 | 0.07293 | -0.1387 | -2.1815
-11 | -0.2459 | 0.0532 | -0.1524 | -4.6222
-10.5 | -0.2936 | 0.04294 | -0.1578 | -6.8374
-10 | -0.3291 | 0.03555 | -0.1589 | -9.2574
-9.5 | -0.3428 | 0.03058 | -0.1573 | -11.2099
-9 | -0.34 | 0.027 | -0.1543 | -12.5926
-8.5 | -0.3291 | 0.02393 | -0.1504 | -13.7526
-8 | -0.3078 | 0.02136 | -0.146 | -14.4101
-7.5 | -0.2781 | 0.01956 | -0.1416 | -14.2178
-7 | -0.2488 | 0.01807 | -0.1364 | -13.7687
-6 | -0.1736 | 0.01586 | -0.1272 | -10.9458
-5.5 | -0.1244 | 0.01502 | -0.1241 | -8.2823
-5 | -0.0752 | 0.01416 | -0.1211 | -5.3107
-4.5 | -0.0218 | 0.01336 | -0.1188 | -1.6317
-4 | 0.0353 | 0.01268 | -0.117 | 2.7839
-3.5 | 0.0912 | 0.01186 | -0.1153 | 7.6897
-3 | 0.1501 | 0.01104 | -0.1142 | 13.596
-2.5 | 0.2045 | 0.00997 | -0.1127 | 20.5115
-2 | 0.2723 | 0.00999 | -0.1122 | 27.2573
-1.5 | 0.337 | 0.00997 | -0.1112 | 33.8014
-1 | 0.403 | 0.01002 | -0.1106 | 40.2196
-0.5 | 0.4689 | 0.01004 | -0.1099 | 46.7032
0 | 0.5315 | 0.0101 | -0.1086 | 52.6238
1 | 0.6539 | 0.01023 | -0.1056 | 63.9198
1.5 | 0.7111 | 0.01034 | -0.1033 | 68.7718
2 | 0.7632 | 0.01049 | -0.1001 | 72.755
2.5 | 0.8053 | 0.01074 | -0.095 | 74.9814
3 | 0.8377 | 0.01121 | -0.0883 | 74.7279
3.5 | 0.8678 | 0.01197 | -0.0816 | 72.4979
4 | 0.9009 | 0.01287 | -0.0758 | 70
4.5 | 0.9313 | 0.01394 | -0.07 | 66.8077
5 | 0.961 | 0.01515 | -0.0644 | 63.4323
5.5 | 0.99 | 0.01655 | -0.0591 | 59.8187
6 | 1.0118 | 0.01841 | -0.0534 | 54.9593
6.5 | 1.0328 | 0.02053 | -0.0481 | 50.3069
7 | 1.0586 | 0.02257 | -0.0436 | 46.903
7.5 | 1.0867 | 0.02466 | -0.0395 | 44.0673
8 | 1.1148 | 0.02691 | -0.0357 | 41.427
8.5 | 1.142 | 0.02938 | -0.0322 | 38.87
9 | 1.1665 | 0.03213 | -0.0288 | 36.3056
9.5 | 1.1899 | 0.03526 | -0.026 | 33.7465
10 | 1.2233 | 0.03932 | -0.0268 | 31.1114
10.5 | 1.2458 | 0.0431 | -0.0247 | 28.9049
11 | 1.2653 | 0.04721 | -0.0226 | 26.8015
11.5 | 1.2878 | 0.05127 | -0.0209 | 25.118
12 | 1.3052 | 0.05581 | -0.0193 | 23.3865
12.5 | 1.3266 | 0.06035 | -0.0181 | 21.9818
13 | 1.342 | 0.06554 | -0.0174 | 20.476
13.5 | 1.3544 | 0.07121 | -0.017 | 19.0198
14 | 1.3613 | 0.07783 | -0.0175 | 17.4907
14.5 | 1.3689 | 0.08442 | -0.0182 | 16.2154
15 | 1.3609 | 0.0932 | -0.0207 | 14.6019
15.5 | 1.36 | 0.10141 | -0.0232 | 13.4109
16 | 1.3451 | 0.11147 | -0.0274 | 12.0669
16.5 | 1.3344 | 0.12148 | -0.0321 | 10.9845
17 | 1.3106 | 0.13346 | -0.0388 | 9.8202
17.5 | 1.3055 | 0.14327 | -0.0443 | 9.1122
18 | 1.2937 | 0.15419 | -0.0509 | 8.3903
18.5 | 1.2724 | 0.16671 | -0.0592 | 7.6324
19 | 1.2519 | 0.17943 | -0.0678 | 6.9771
19.5 | 1.2379 | 0.19148 | -0.0761 | 6.4649

## 33. Re 750k Mach 0.00 (1)
BIGFOIL.COM POLAR EXPORT
hq3518
HQ 3.5/18 |  |  |  | Cl Max: | 1.999 | at alpha= | 15.5 | deg
JavaFoil+Calcfoil stall+Eppler ext transition |  |  |  | L/D Max: | 115.252 | at alpha= | 6.5 | deg
Re: | 750000 |  |  | Cd Min: | 0.00632 | at alpha= | -1 | deg
Mach: | 0 |  |  | Cl=0 at alpha= | -4.5645 | deg
|  |  |  | @ Cl=0.1, Cd= | 0.0087277
|  |  |  | @ Cl=0.4, Cd= | 0.0070248
|  |  |  | @ Cl=0.6, Cd= | 0.0069176
alpha (deg) | Cl | Cd | Cm | Cl/Cd
-20 | -0.978 | 0.16223 | -0.04 | -6.029
-19.5 | -0.982 | 0.1547 | -0.04 | -6.35
-19 | -0.984 | 0.14687 | -0.041 | -6.697
-18.5 | -0.985 | 0.1385 | -0.043 | -7.116
-18 | -0.982 | 0.13122 | -0.043 | -7.483
-17.5 | -0.971 | 0.12549 | -0.044 | -7.74
-17 | -0.959 | 0.11722 | -0.046 | -8.184
-16.5 | -0.944 | 0.1113 | -0.047 | -8.485
-16 | -0.927 | 0.1043 | -0.048 | -8.888
-15.5 | -0.915 | 0.09342 | -0.052 | -9.793
-15 | -0.898 | 0.08419 | -0.055 | -10.671
-14.5 | -0.879 | 0.07552 | -0.057 | -11.635
-14 | -0.894 | 0.04739 | -0.067 | -18.875
-13.5 | -0.876 | 0.03977 | -0.07 | -22.025
-13 | -0.855 | 0.03119 | -0.073 | -27.415
-12.5 | -0.827 | 0.0269 | -0.076 | -30.746
-12 | -0.79 | 0.02433 | -0.077 | -32.489
-11.5 | -0.751 | 0.02216 | -0.079 | -33.866
-11 | -0.707 | 0.02037 | -0.08 | -34.73
-10.5 | -0.663 | 0.01803 | -0.082 | -36.75
-10 | -0.615 | 0.01663 | -0.083 | -36.995
-9.5 | -0.566 | 0.01543 | -0.084 | -36.664
-9 | -0.514 | 0.01431 | -0.086 | -35.958
-8.5 | -0.461 | 0.01327 | -0.087 | -34.749
-8 | -0.406 | 0.01325 | -0.089 | -30.666
-7.5 | -0.35 | 0.01251 | -0.09 | -28.006
-7 | -0.294 | 0.01166 | -0.092 | -25.236
-6.5 | -0.237 | 0.01098 | -0.094 | -21.608
-6 | -0.177 | 0.00961 | -0.095 | -18.441
-5.5 | -0.116 | 0.00982 | -0.096 | -11.804
-5 | -0.054 | 0.00942 | -0.097 | -5.751
-4.5 | 0.008 | 0.00911 | -0.098 | 0.858
-4 | 0.07 | 0.00881 | -0.1 | 7.952
-3.5 | 0.132 | 0.00864 | -0.101 | 15.335
-3 | 0.195 | 0.00799 | -0.102 | 24.418
-2.5 | 0.258 | 0.0079 | -0.103 | 32.654
-2 | 0.321 | 0.00853 | -0.104 | 37.595
-1.5 | 0.384 | 0.00727 | -0.105 | 52.793
-1 | 0.446 | 0.00632 | -0.106 | 70.605
-0.5 | 0.508 | 0.00643 | -0.107 | 78.886
0 | 0.574 | 0.00641 | -0.108 | 89.595
0.5 | 0.637 | 0.00764 | -0.109 | 83.402
1 | 0.7 | 0.00778 | -0.109 | 89.966
1.5 | 0.762 | 0.00788 | -0.11 | 96.702
2 | 0.824 | 0.00931 | -0.111 | 88.557
2.5 | 0.887 | 0.00948 | -0.112 | 93.557
3 | 0.948 | 0.00958 | -0.113 | 99.022
3.5 | 1.01 | 0.00974 | -0.114 | 103.739
4 | 1.072 | 0.01179 | -0.115 | 90.872
4.5 | 1.133 | 0.01209 | -0.116 | 93.726
5 | 1.194 | 0.01087 | -0.117 | 109.8
5.5 | 1.255 | 0.01148 | -0.118 | 109.307
6 | 1.315 | 0.01156 | -0.119 | 113.712
6.5 | 1.374 | 0.01192 | -0.119 | 115.252
7 | 1.433 | 0.01395 | -0.12 | 102.717
7.5 | 1.492 | 0.01452 | -0.121 | 102.763
8 | 1.531 | 0.01696 | -0.12 | 90.311
8.5 | 1.581 | 0.01769 | -0.121 | 89.408
9 | 1.626 | 0.01886 | -0.121 | 86.252
9.5 | 1.672 | 0.01984 | -0.121 | 84.243
10 | 1.716 | 0.02078 | -0.121 | 82.542
10.5 | 1.761 | 0.02167 | -0.122 | 81.26
11 | 1.802 | 0.02261 | -0.122 | 79.697
11.5 | 1.842 | 0.02384 | -0.123 | 77.271
12 | 1.88 | 0.02535 | -0.123 | 74.161
12.5 | 1.902 | 0.03182 | -0.122 | 59.788
13 | 1.934 | 0.03359 | -0.123 | 57.579
13.5 | 1.96 | 0.03599 | -0.123 | 54.457
14 | 1.979 | 0.03857 | -0.123 | 51.304
14.5 | 1.99 | 0.04125 | -0.123 | 48.25
15 | 1.996 | 0.04445 | -0.123 | 44.894
15.5 | 1.999 | 0.04681 | -0.123 | 42.692
16 | 1.994 | 0.05091 | -0.123 | 39.173
16.5 | 1.988 | 0.05417 | -0.123 | 36.701
17 | 1.977 | 0.05724 | -0.123 | 34.544
17.5 | 1.961 | 0.06109 | -0.123 | 32.106
18 | 1.94 | 0.06576 | -0.123 | 29.496
18.5 | 1.909 | 0.0731 | -0.122 | 26.11
19 | 1.88 | 0.07782 | -0.122 | 24.162
19.5 | 1.847 | 0.0835 | -0.121 | 22.12
20 | 1.808 | 0.09109 | -0.12 | 19.852

## 34. Re 750k Mach 0.00 (2)
BIGFOIL.COM POLAR EXPORT
hq3518
HQ 3.5/18 |  |  |  | Cl Max: | 1.5771 | at alpha= | 18 | deg
XFOIL ncrit=9 |  |  |  | L/D Max: | 98.313 | at alpha= | 5 | deg
Re: | 750000 |  |  | Cd Min: | 0.10771 | at alpha= | -20 | deg
Mach: | 0 |  |  | Cl=0 at alpha= | -4.28 | deg
|  |  |  | @ Cl=0.1, Cd= | 0.0084731
|  |  |  | @ Cl=0.4, Cd= | 0.0076062
|  |  |  | @ Cl=0.6, Cd= | 0.0077074
alpha (deg) | Cl | Cd | Cm | Cl/Cd
-20 | -0.8349 | 0.10771 | -0.0693 | -7.7514
-19.5 | -0.8714 | 0.09477 | -0.0765 | -9.1949
-19 | -0.8972 | 0.08361 | -0.0828 | -10.7308
-18.5 | -0.915 | 0.07387 | -0.0884 | -12.3866
-18 | -0.9303 | 0.06498 | -0.0932 | -14.3167
-17.5 | -0.939 | 0.0576 | -0.0968 | -16.3021
-17 | -0.9422 | 0.05144 | -0.0994 | -18.3165
-16.5 | -0.9426 | 0.04611 | -0.101 | -20.4424
-16 | -0.9474 | 0.04117 | -0.1013 | -23.0119
-15.5 | -0.9468 | 0.03734 | -0.1006 | -25.3562
-15 | -0.9343 | 0.03419 | -0.1007 | -27.3267
-14.5 | -0.8914 | 0.03082 | -0.1056 | -28.9228
-14 | -0.8412 | 0.02777 | -0.1114 | -30.2917
-13.5 | -0.7798 | 0.02491 | -0.1188 | -31.3047
-13 | -0.7166 | 0.02287 | -0.125 | -31.3336
-12.5 | -0.6792 | 0.02116 | -0.1255 | -32.0983
-12 | -0.6596 | 0.01944 | -0.1228 | -33.93
-11.5 | -0.635 | 0.01825 | -0.12 | -34.7945
-11 | -0.6109 | 0.01722 | -0.1166 | -35.4762
-10.5 | -0.5958 | 0.01614 | -0.1111 | -36.9145
-10 | -0.5607 | 0.01542 | -0.1085 | -36.3619
-9.5 | -0.5193 | 0.0148 | -0.1066 | -35.0878
-9 | -0.4802 | 0.01392 | -0.1045 | -34.4971
-8.5 | -0.4331 | 0.01345 | -0.1034 | -32.2007
-8 | -0.3876 | 0.01277 | -0.1021 | -30.3524
-7.5 | -0.3368 | 0.01238 | -0.1015 | -27.2052
-7 | -0.2875 | 0.01183 | -0.1007 | -24.3026
-6.5 | -0.2359 | 0.0114 | -0.1002 | -20.693
-6 | -0.1828 | 0.01107 | -0.1 | -16.5131
-5.5 | -0.1301 | 0.01066 | -0.0997 | -12.2045
-5 | -0.0765 | 0.01026 | -0.0995 | -7.4561
-4.5 | -0.0227 | 0.00989 | -0.0993 | -2.2952
-4 | 0.0289 | 0.0092 | -0.0991 | 3.1413
-3.5 | 0.0823 | 0.00871 | -0.099 | 9.4489
-3 | 0.1346 | 0.00801 | -0.0988 | 16.804
-2.5 | 0.1889 | 0.00762 | -0.0988 | 24.79
-2 | 0.2462 | 0.00762 | -0.099 | 32.3097
-1.5 | 0.3034 | 0.00757 | -0.0992 | 40.0793
-1 | 0.3607 | 0.00762 | -0.0994 | 47.336
-0.5 | 0.4177 | 0.0076 | -0.0996 | 54.9605
0 | 0.4742 | 0.00763 | -0.0997 | 62.1494
0.5 | 0.5305 | 0.00762 | -0.0997 | 69.6194
1 | 0.5865 | 0.0077 | -0.0998 | 76.1688
1.5 | 0.6415 | 0.00773 | -0.0996 | 82.9884
2 | 0.6946 | 0.00783 | -0.099 | 88.7101
2.5 | 0.7474 | 0.00796 | -0.0985 | 93.8945
3 | 0.7957 | 0.00821 | -0.0971 | 96.9184
3.5 | 0.8408 | 0.00857 | -0.0951 | 98.1097
4 | 0.8832 | 0.00902 | -0.0927 | 97.9157
4.5 | 0.9263 | 0.00945 | -0.0904 | 98.0212
5 | 0.9674 | 0.00984 | -0.0878 | 98.313
5.5 | 1.003 | 0.01023 | -0.0841 | 98.045
7 | 1.0876 | 0.01241 | -0.0703 | 87.639
8 | 1.1462 | 0.01411 | -0.0626 | 81.2332
8.5 | 1.1793 | 0.01489 | -0.0596 | 79.2008
9 | 1.2107 | 0.01577 | -0.0566 | 76.7724
9.5 | 1.2386 | 0.01675 | -0.0531 | 73.9463
10.5 | 1.3067 | 0.01948 | -0.0504 | 67.0791
11 | 1.327 | 0.02146 | -0.0472 | 61.836
11.5 | 1.3484 | 0.02349 | -0.0444 | 57.4032
12 | 1.3671 | 0.0258 | -0.0416 | 52.9884
12.5 | 1.3935 | 0.02772 | -0.0397 | 50.2706
13 | 1.4104 | 0.03039 | -0.0373 | 46.41
13.5 | 1.438 | 0.03239 | -0.036 | 44.3964
14 | 1.4577 | 0.03506 | -0.0343 | 41.5773
14.5 | 1.4798 | 0.03763 | -0.033 | 39.325
15 | 1.5005 | 0.04041 | -0.0318 | 37.1319
15.5 | 1.5162 | 0.04371 | -0.0305 | 34.6877
16 | 1.5371 | 0.04664 | -0.0298 | 32.9567
16.5 | 1.549 | 0.05054 | -0.0289 | 30.649
17 | 1.5647 | 0.05415 | -0.0284 | 28.8957
17.5 | 1.5736 | 0.0586 | -0.0281 | 26.8532
18 | 1.5771 | 0.0638 | -0.028 | 24.7194
18.5 | 1.576 | 0.06975 | -0.0283 | 22.595
19 | 1.5668 | 0.07695 | -0.0293 | 20.3613
20 | 1.5253 | 0.09545 | -0.0336 | 15.9801

## 35. Re 750k Mach 0.10 (1)
BIGFOIL.COM POLAR EXPORT
hq3518
HQ 3.5/18 |  |  |  | Cl Max: | 1.991 | at alpha= | 15.5 | deg
JavaFoil+Calcfoil stall+Eppler ext transition |  |  |  | L/D Max: | 115.251 | at alpha= | 6.5 | deg
Re: | 750000 |  |  | Cd Min: | 0.00634 | at alpha= | -1 | deg
Mach: | 0.1 |  |  | Cl=0 at alpha= | -4.5645 | deg
|  |  |  | @ Cl=0.1, Cd= | 0.0087857
|  |  |  | @ Cl=0.4, Cd= | 0.0070673
|  |  |  | @ Cl=0.6, Cd= | 0.0069191
alpha (deg) | Cl | Cd | Cm | Cl/Cd
-20 | -0.949 | 0.16356 | -0.039 | -5.799
-19.5 | -0.957 | 0.1584 | -0.04 | -6.039
-19 | -0.962 | 0.14874 | -0.041 | -6.469
-18.5 | -0.966 | 0.14048 | -0.042 | -6.876
-18 | -0.966 | 0.13349 | -0.043 | -7.237
-17.5 | -0.958 | 0.1277 | -0.044 | -7.499
-17 | -0.947 | 0.11935 | -0.045 | -7.937
-16.5 | -0.934 | 0.11352 | -0.046 | -8.231
-16 | -0.919 | 0.10555 | -0.047 | -8.705
-15.5 | -0.901 | 0.09883 | -0.049 | -9.112
-15 | -0.892 | 0.08662 | -0.054 | -10.296
-14.5 | -0.873 | 0.07794 | -0.057 | -11.201
-14 | -0.861 | 0.06366 | -0.062 | -13.53
-13.5 | -0.873 | 0.04084 | -0.07 | -21.372
-13 | -0.85 | 0.0333 | -0.073 | -25.519
-12.5 | -0.826 | 0.02788 | -0.076 | -29.612
-12 | -0.79 | 0.0249 | -0.077 | -31.726
-11.5 | -0.751 | 0.02258 | -0.079 | -33.255
-11 | -0.709 | 0.02068 | -0.08 | -34.257
-10.5 | -0.664 | 0.01835 | -0.082 | -36.169
-10 | -0.616 | 0.017 | -0.083 | -36.259
-9.5 | -0.567 | 0.01563 | -0.085 | -36.291
-9 | -0.516 | 0.01445 | -0.086 | -35.714
-8.5 | -0.463 | 0.01343 | -0.088 | -34.47
-8 | -0.408 | 0.01342 | -0.089 | -30.394
-7.5 | -0.352 | 0.01263 | -0.09 | -27.825
-7 | -0.294 | 0.01195 | -0.092 | -24.636
-6.5 | -0.238 | 0.01107 | -0.094 | -21.507
-6 | -0.178 | 0.00968 | -0.096 | -18.403
-5.5 | -0.116 | 0.00984 | -0.097 | -11.829
-5 | -0.054 | 0.00945 | -0.098 | -5.762
-4.5 | 0.008 | 0.00913 | -0.099 | 0.861
-4 | 0.07 | 0.0089 | -0.1 | 7.912
-3.5 | 0.133 | 0.00866 | -0.101 | 15.369
-3 | 0.196 | 0.008 | -0.102 | 24.5
-2.5 | 0.259 | 0.00799 | -0.103 | 32.449
-2 | 0.322 | 0.0086 | -0.104 | 37.467
-1.5 | 0.385 | 0.00729 | -0.105 | 52.853
-1 | 0.449 | 0.00634 | -0.106 | 70.815
-0.5 | 0.51 | 0.00637 | -0.107 | 80.044
0 | 0.577 | 0.00647 | -0.108 | 89.254
0.5 | 0.64 | 0.0077 | -0.109 | 83.142
1 | 0.703 | 0.0078 | -0.11 | 90.136
1.5 | 0.766 | 0.00795 | -0.111 | 96.396
2 | 0.829 | 0.00932 | -0.112 | 88.931
2.5 | 0.891 | 0.00948 | -0.113 | 93.977
3 | 0.953 | 0.00964 | -0.114 | 98.848
3.5 | 1.015 | 0.00983 | -0.115 | 103.227
4 | 1.077 | 0.01188 | -0.116 | 90.652
4.5 | 1.138 | 0.01218 | -0.116 | 93.43
5 | 1.2 | 0.01092 | -0.117 | 109.87
5.5 | 1.261 | 0.01155 | -0.118 | 109.118
6 | 1.321 | 0.01162 | -0.119 | 113.734
6.5 | 1.381 | 0.01198 | -0.12 | 115.251
7 | 1.44 | 0.01414 | -0.121 | 101.866
7.5 | 1.499 | 0.0144 | -0.122 | 104.051
8 | 1.537 | 0.01714 | -0.121 | 89.668
8.5 | 1.586 | 0.01797 | -0.121 | 88.254
9 | 1.631 | 0.0191 | -0.121 | 85.427
9.5 | 1.677 | 0.02012 | -0.121 | 83.342
10 | 1.721 | 0.02108 | -0.122 | 81.635
10.5 | 1.766 | 0.02197 | -0.122 | 80.373
11 | 1.808 | 0.02308 | -0.123 | 78.316
11.5 | 1.847 | 0.02439 | -0.123 | 75.754
12 | 1.884 | 0.02581 | -0.124 | 72.965
12.5 | 1.906 | 0.03294 | -0.123 | 57.843
13 | 1.935 | 0.0341 | -0.123 | 56.759
13.5 | 1.96 | 0.03662 | -0.123 | 53.54
14 | 1.978 | 0.03933 | -0.123 | 50.292
14.5 | 1.987 | 0.04215 | -0.123 | 47.145
15 | 1.99 | 0.04539 | -0.123 | 43.845
15.5 | 1.991 | 0.04783 | -0.124 | 41.639
16 | 1.983 | 0.05231 | -0.123 | 37.915
16.5 | 1.973 | 0.05549 | -0.123 | 35.555
17 | 1.959 | 0.0588 | -0.123 | 33.307
17.5 | 1.936 | 0.06388 | -0.123 | 30.307
18 | 1.912 | 0.0681 | -0.123 | 28.074
18.5 | 1.876 | 0.07529 | -0.122 | 24.919
19 | 1.838 | 0.0829 | -0.121 | 22.172
19.5 | 1.801 | 0.08863 | -0.121 | 20.317
20 | 1.758 | 0.09609 | -0.12 | 18.296

## 36. Re 750k Mach 0.10 (2)
BIGFOIL.COM POLAR EXPORT
hq3518
HQ 3.5/18 |  |  |  | Cl Max: | 1.5723 | at alpha= | 18 | deg
XFOIL ncrit=9 |  |  |  | L/D Max: | 97.6157 | at alpha= | 3.5 | deg
Re: | 750000 |  |  | Cd Min: | 0.12398 | at alpha= | -20 | deg
Mach: | 0.1 |  |  | Cl=0 at alpha= | -4.2795 | deg
|  |  |  | @ Cl=0.1, Cd= | 0.0084944
|  |  |  | @ Cl=0.4, Cd= | 0.0076304
|  |  |  | @ Cl=0.6, Cd= | 0.0077295
alpha (deg) | Cl | Cd | Cm | Cl/Cd
-20 | -0.7522 | 0.12398 | -0.0608 | -6.0671
-19.5 | -0.8157 | 0.10545 | -0.0714 | -7.7354
-19 | -0.8486 | 0.09282 | -0.0786 | -9.1424
-18.5 | -0.8745 | 0.08158 | -0.0851 | -10.7195
-18 | -0.8964 | 0.07129 | -0.0909 | -12.574
-17.5 | -0.9107 | 0.06262 | -0.0956 | -14.5433
-17 | -0.9191 | 0.05542 | -0.099 | -16.5843
-16.5 | -0.9247 | 0.04919 | -0.1013 | -18.7985
-16 | -0.9276 | 0.04395 | -0.1023 | -21.1058
-15.5 | -0.9325 | 0.03943 | -0.1019 | -23.6495
-15 | -0.9274 | 0.03601 | -0.1013 | -25.754
-14.5 | -0.8863 | 0.03226 | -0.1065 | -27.4737
-14 | -0.8348 | 0.02927 | -0.1123 | -28.5207
-13.5 | -0.7784 | 0.02582 | -0.1198 | -30.1472
-13 | -0.7144 | 0.02358 | -0.1264 | -30.2969
-12.5 | -0.673 | 0.02189 | -0.1275 | -30.7446
-12 | -0.6549 | 0.01996 | -0.1248 | -32.8106
-11.5 | -0.6304 | 0.01869 | -0.122 | -33.7293
-11 | -0.6058 | 0.01758 | -0.1188 | -34.4596
-10.5 | -0.5899 | 0.01643 | -0.1137 | -35.9038
-10 | -0.5602 | 0.01562 | -0.1101 | -35.8643
-9.5 | -0.5202 | 0.01496 | -0.108 | -34.7727
-9 | -0.4812 | 0.01408 | -0.1057 | -34.1761
-8.5 | -0.4348 | 0.01356 | -0.1044 | -32.0649
-8 | -0.3892 | 0.01289 | -0.1031 | -30.1939
-7.5 | -0.3387 | 0.01245 | -0.1023 | -27.2048
-7 | -0.2892 | 0.01191 | -0.1015 | -24.2821
-6.5 | -0.2369 | 0.0115 | -0.101 | -20.6
-6 | -0.184 | 0.01112 | -0.1006 | -16.5468
-5.5 | -0.131 | 0.01071 | -0.1003 | -12.2316
-5 | -0.077 | 0.01032 | -0.1001 | -7.4612
-4.5 | -0.0228 | 0.00996 | -0.0999 | -2.2892
-4 | 0.0289 | 0.00924 | -0.0996 | 3.1277
-3 | 0.1357 | 0.00812 | -0.0994 | 16.7118
-2.5 | 0.1896 | 0.00764 | -0.0992 | 24.8168
-2 | 0.2473 | 0.00764 | -0.0995 | 32.3691
-1.5 | 0.3049 | 0.0076 | -0.0997 | 40.1184
-1 | 0.3626 | 0.00765 | -0.0999 | 47.3987
-0.5 | 0.4198 | 0.00762 | -0.1 | 55.0919
0 | 0.4766 | 0.00766 | -0.1001 | 62.2193
0.5 | 0.5332 | 0.00765 | -0.1001 | 69.6993
1 | 0.5895 | 0.00772 | -0.1001 | 76.3601
1.5 | 0.6445 | 0.00777 | -0.0999 | 82.9472
2 | 0.6981 | 0.00785 | -0.0993 | 88.9299
2.5 | 0.7509 | 0.008 | -0.0987 | 93.8625
3 | 0.7989 | 0.00825 | -0.0971 | 96.8364
3.5 | 0.8434 | 0.00864 | -0.095 | 97.6157
4 | 0.886 | 0.00909 | -0.0925 | 97.4697
5 | 0.9678 | 0.00992 | -0.087 | 97.5605
5.5 | 1.0027 | 0.01034 | -0.0831 | 96.9729
6 | 1.0393 | 0.01083 | -0.0797 | 95.9649
6.5 | 1.0624 | 0.01168 | -0.0742 | 90.9589
7 | 1.0872 | 0.01261 | -0.0692 | 86.2173
7.5 | 1.1175 | 0.01345 | -0.0654 | 83.0855
8 | 1.1472 | 0.01433 | -0.0617 | 80.0558
8.5 | 1.1785 | 0.01522 | -0.0584 | 77.431
9 | 1.2107 | 0.01611 | -0.0555 | 75.1521
9.5 | 1.2393 | 0.01712 | -0.0521 | 72.389
10.5 | 1.3061 | 0.02003 | -0.0492 | 65.2072
11 | 1.3256 | 0.02212 | -0.0459 | 59.9277
11.5 | 1.3476 | 0.02418 | -0.0432 | 55.732
12 | 1.3675 | 0.0265 | -0.0406 | 51.6038
12.5 | 1.3924 | 0.02859 | -0.0386 | 48.7023
13 | 1.4098 | 0.03131 | -0.0363 | 45.0271
13.5 | 1.4374 | 0.03338 | -0.0349 | 43.0617
14 | 1.4555 | 0.03627 | -0.0332 | 40.1296
14.5 | 1.4793 | 0.03879 | -0.0319 | 38.1361
15 | 1.4986 | 0.04178 | -0.0307 | 35.8688
15.5 | 1.5155 | 0.04507 | -0.0296 | 33.6255
16 | 1.5343 | 0.04831 | -0.0288 | 31.7595
16.5 | 1.547 | 0.05222 | -0.028 | 29.6247
17 | 1.5599 | 0.05625 | -0.0276 | 27.7316
17.5 | 1.5696 | 0.06075 | -0.0273 | 25.837
18 | 1.5723 | 0.06617 | -0.0274 | 23.7615
18.5 | 1.5683 | 0.07264 | -0.0279 | 21.59
19 | 1.554 | 0.08064 | -0.0292 | 19.2708
19.5 | 1.5319 | 0.09009 | -0.0314 | 17.0041
20 | 1.5111 | 0.09973 | -0.0343 | 15.1519

## 37. Re 750k Mach 0.25 (1)
BIGFOIL.COM POLAR EXPORT
hq3518
HQ 3.5/18 |  |  |  | Cl Max: | 1.96 | at alpha= | 14 | deg
JavaFoil+Calcfoil stall+Eppler ext transition |  |  |  | L/D Max: | 113.546 | at alpha= | 6 | deg
Re: | 750000 |  |  | Cd Min: | 0.00634 | at alpha= | -1 | deg
Mach: | 0.25 |  |  | Cl=0 at alpha= | -4.5625 | deg
|  |  |  | @ Cl=0.1, Cd= | 0.0089494
|  |  |  | @ Cl=0.4, Cd= | 0.0072128
|  |  |  | @ Cl=0.6, Cd= | 0.0076275
alpha (deg) | Cl | Cd | Cm | Cl/Cd
-20 | -0.698 | 0.19889 | -0.035 | -3.509
-19.5 | -0.736 | 0.1847 | -0.036 | -3.985
-19 | -0.771 | 0.16987 | -0.038 | -4.537
-18.5 | -0.801 | 0.1637 | -0.039 | -4.891
-18 | -0.824 | 0.15453 | -0.039 | -5.331
-17.5 | -0.836 | 0.14474 | -0.041 | -5.774
-17 | -0.845 | 0.13411 | -0.043 | -6.298
-16.5 | -0.849 | 0.12429 | -0.044 | -6.829
-16 | -0.849 | 0.11659 | -0.046 | -7.282
-15.5 | -0.845 | 0.11035 | -0.048 | -7.653
-15 | -0.836 | 0.10335 | -0.049 | -8.085
-14.5 | -0.823 | 0.09548 | -0.05 | -8.622
-14 | -0.806 | 0.08838 | -0.052 | -9.124
-13.5 | -0.796 | 0.07695 | -0.058 | -10.346
-13 | -0.776 | 0.06744 | -0.061 | -11.51
-12.5 | -0.798 | 0.03852 | -0.074 | -20.717
-12 | -0.78 | 0.02997 | -0.078 | -26.038
-11.5 | -0.749 | 0.02567 | -0.08 | -29.191
-11 | -0.711 | 0.02294 | -0.082 | -31.008
-10.5 | -0.669 | 0.02008 | -0.083 | -33.309
-10 | -0.623 | 0.01843 | -0.085 | -33.82
-9.5 | -0.575 | 0.01681 | -0.087 | -34.222
-9 | -0.525 | 0.01514 | -0.088 | -34.689
-8.5 | -0.471 | 0.01418 | -0.09 | -33.223
-8 | -0.416 | 0.01421 | -0.091 | -29.249
-7.5 | -0.359 | 0.01331 | -0.092 | -26.943
-7 | -0.3 | 0.01251 | -0.094 | -24.001
-6.5 | -0.241 | 0.01185 | -0.095 | -20.311
-6 | -0.182 | 0.0109 | -0.098 | -16.688
-5.5 | -0.12 | 0.00998 | -0.1 | -11.977
-5 | -0.056 | 0.00973 | -0.101 | -5.746
-4.5 | 0.008 | 0.00922 | -0.102 | 0.875
-4 | 0.072 | 0.00907 | -0.103 | 7.972
-3.5 | 0.137 | 0.00879 | -0.104 | 15.555
-3 | 0.201 | 0.00865 | -0.105 | 23.266
-2.5 | 0.267 | 0.00805 | -0.106 | 33.098
-2 | 0.331 | 0.00874 | -0.107 | 37.915
-1.5 | 0.396 | 0.00727 | -0.108 | 54.444
-1 | 0.461 | 0.00634 | -0.109 | 72.694
-0.5 | 0.524 | 0.0064 | -0.11 | 81.854
0 | 0.593 | 0.00762 | -0.111 | 77.825
0.5 | 0.658 | 0.00769 | -0.112 | 85.476
1 | 0.722 | 0.00784 | -0.113 | 92.167
1.5 | 0.787 | 0.00797 | -0.114 | 98.662
2 | 0.851 | 0.00949 | -0.115 | 89.679
2.5 | 0.915 | 0.00976 | -0.116 | 93.748
3 | 0.979 | 0.00993 | -0.117 | 98.553
3.5 | 1.042 | 0.01008 | -0.118 | 103.416
4 | 1.106 | 0.01234 | -0.119 | 89.581
4.5 | 1.169 | 0.01267 | -0.12 | 92.219
5 | 1.231 | 0.01149 | -0.121 | 107.162
5.5 | 1.294 | 0.01154 | -0.121 | 112.123
6 | 1.356 | 0.01194 | -0.122 | 113.546
6.5 | 1.416 | 0.01376 | -0.123 | 102.914
7 | 1.459 | 0.01678 | -0.123 | 86.965
7.5 | 1.511 | 0.01783 | -0.123 | 84.777
8 | 1.561 | 0.01836 | -0.123 | 85.059
8.5 | 1.611 | 0.01925 | -0.123 | 83.692
9 | 1.659 | 0.02055 | -0.123 | 80.735
9.5 | 1.708 | 0.02161 | -0.124 | 79.062
10 | 1.754 | 0.02264 | -0.125 | 77.475
10.5 | 1.797 | 0.02371 | -0.125 | 75.792
11 | 1.835 | 0.02512 | -0.126 | 73.069
11.5 | 1.871 | 0.02674 | -0.126 | 69.971
12 | 1.889 | 0.03385 | -0.125 | 55.795
12.5 | 1.916 | 0.03641 | -0.125 | 52.627
13 | 1.937 | 0.03866 | -0.125 | 50.09
13.5 | 1.955 | 0.04138 | -0.126 | 47.24
14 | 1.96 | 0.04482 | -0.125 | 43.729
14.5 | 1.955 | 0.04855 | -0.126 | 40.262
15 | 1.941 | 0.05201 | -0.126 | 37.313
15.5 | 1.917 | 0.05636 | -0.125 | 34.017
16 | 1.886 | 0.06158 | -0.125 | 30.632
16.5 | 1.842 | 0.06808 | -0.124 | 27.049
17 | 1.793 | 0.07411 | -0.124 | 24.193
17.5 | 1.734 | 0.08198 | -0.123 | 21.149
18 | 1.666 | 0.09043 | -0.122 | 18.42
18.5 | 1.58 | 0.10535 | -0.119 | 14.998
19 | 1.498 | 0.11791 | -0.117 | 12.706

## 38. Re 750k Mach 0.25 (2)
BIGFOIL.COM POLAR EXPORT
hq3518
HQ 3.5/18 |  |  |  | Cl Max: | 1.5349 | at alpha= | 17 | deg
XFOIL ncrit=9 |  |  |  | L/D Max: | 94.8781 | at alpha= | 3.5 | deg
Re: | 750000 |  |  | Cd Min: | 0.19149 | at alpha= | -19 | deg
Mach: | 0.25 |  |  | Cl=0 at alpha= | -4.281 | deg
|  |  |  | @ Cl=0.1, Cd= | 0.0089398
|  |  |  | @ Cl=0.4, Cd= | 0.0077553
|  |  |  | @ Cl=0.6, Cd= | 0.0078482
alpha (deg) | Cl | Cd | Cm | Cl/Cd
-19 | -0.4108 | 0.19149 | -0.0345 | -2.1453
-18.5 | -0.3942 | 0.18582 | -0.0373 | -2.1214
-18 | -0.3893 | 0.17638 | -0.0413 | -2.2072
-17 | -0.6907 | 0.09539 | -0.0809 | -7.2408
-16.5 | -0.7524 | 0.0784 | -0.0911 | -9.5969
-16 | -0.7878 | 0.06622 | -0.0983 | -11.8967
-15.5 | -0.8146 | 0.05659 | -0.1031 | -14.3948
-15 | -0.8353 | 0.04938 | -0.1049 | -16.9158
-14.5 | -0.8269 | 0.04323 | -0.1091 | -19.1279
-14 | -0.796 | 0.03772 | -0.1161 | -21.1029
-13.5 | -0.7495 | 0.03272 | -0.1245 | -22.9065
-13 | -0.6942 | 0.02834 | -0.1332 | -24.4954
-12.5 | -0.6483 | 0.02555 | -0.1369 | -25.3738
-12 | -0.6216 | 0.02355 | -0.1355 | -26.3949
-11.5 | -0.6055 | 0.02141 | -0.1324 | -28.2812
-11 | -0.5815 | 0.0199 | -0.1294 | -29.2211
-10.5 | -0.5564 | 0.0185 | -0.126 | -30.0757
-10 | -0.5384 | 0.01696 | -0.1216 | -31.7453
-9.5 | -0.5164 | 0.01603 | -0.1166 | -32.2146
-9 | -0.4787 | 0.01524 | -0.1136 | -31.4108
-8.5 | -0.4406 | 0.01428 | -0.1107 | -30.8543
-8 | -0.3932 | 0.01372 | -0.109 | -28.6589
-7.5 | -0.3469 | 0.01296 | -0.1072 | -26.767
-7 | -0.2952 | 0.01249 | -0.1062 | -23.6349
-6.5 | -0.2433 | 0.01194 | -0.1052 | -20.3769
-6 | -0.1902 | 0.01148 | -0.1044 | -16.5679
-5.5 | -0.1351 | 0.01106 | -0.1038 | -12.2152
-5 | -0.0793 | 0.01071 | -0.1035 | -7.4043
-4.5 | -0.0238 | 0.01029 | -0.1031 | -2.3129
-3.5 | 0.0849 | 0.00911 | -0.1023 | 9.3194
-3 | 0.1399 | 0.00849 | -0.1021 | 16.4782
-2 | 0.2532 | 0.00775 | -0.1019 | 32.671
-1.5 | 0.3128 | 0.00776 | -0.1021 | 40.3093
-1 | 0.3721 | 0.00776 | -0.1022 | 47.951
-0.5 | 0.4309 | 0.00775 | -0.1022 | 55.6
0 | 0.4896 | 0.00777 | -0.1022 | 63.0116
0.5 | 0.5474 | 0.00783 | -0.102 | 69.9106
1 | 0.6052 | 0.00785 | -0.1019 | 77.0955
1.5 | 0.6618 | 0.00791 | -0.1015 | 83.6662
2 | 0.7153 | 0.00805 | -0.1005 | 88.8571
2.5 | 0.7675 | 0.00822 | -0.0993 | 93.3698
3 | 0.813 | 0.00857 | -0.0968 | 94.8658
3.5 | 0.8558 | 0.00902 | -0.0939 | 94.878
4 | 0.8969 | 0.00951 | -0.0907 | 94.3113
4.5 | 0.9341 | 0.0099 | -0.0867 | 94.3535
5 | 0.9714 | 0.01036 | -0.0828 | 93.7645
5.5 | 1.0069 | 0.01093 | -0.0788 | 92.1226
6 | 1.0357 | 0.0117 | -0.0738 | 88.5214
6.5 | 1.0571 | 0.0128 | -0.0681 | 82.5859
7 | 1.0851 | 0.01384 | -0.0636 | 78.4032
8 | 1.1485 | 0.01584 | -0.0564 | 72.5063
8.5 | 1.1803 | 0.01695 | -0.0531 | 69.6342
9 | 1.21 | 0.01819 | -0.0497 | 66.5201
9.5 | 1.2382 | 0.01949 | -0.0462 | 63.53
10.5 | 1.2996 | 0.02345 | -0.043 | 55.42
11 | 1.3201 | 0.02588 | -0.0401 | 51.0085
11.5 | 1.3383 | 0.0286 | -0.0372 | 46.7937
12 | 1.3651 | 0.03086 | -0.0352 | 44.2353
12.5 | 1.3829 | 0.03388 | -0.0329 | 40.8176
13 | 1.4085 | 0.03643 | -0.0312 | 38.6632
13.5 | 1.4298 | 0.03941 | -0.0296 | 36.2801
14 | 1.4457 | 0.04295 | -0.0279 | 33.6601
14.5 | 1.47 | 0.04591 | -0.0269 | 32.0192
15 | 1.4809 | 0.05019 | -0.0257 | 29.5059
15.5 | 1.5039 | 0.05348 | -0.025 | 28.1208
16 | 1.5134 | 0.05821 | -0.0244 | 25.999
16.5 | 1.5291 | 0.06249 | -0.0241 | 24.4695
17 | 1.5349 | 0.06794 | -0.0242 | 22.592
17.5 | 1.5346 | 0.07433 | -0.0248 | 20.6458
18 | 1.5302 | 0.08141 | -0.026 | 18.7962
18.5 | 1.5131 | 0.09037 | -0.0281 | 16.7434
19 | 1.4866 | 0.10088 | -0.0314 | 14.7363
19.5 | 1.4598 | 0.11188 | -0.0355 | 13.0479
20 | 1.4344 | 0.12307 | -0.0404 | 11.6552

## 39. Re 750k Mach 0.50 (1)
BIGFOIL.COM POLAR EXPORT
hq3518
HQ 3.5/18 |  |  |  | Cl Max: | 1.827 | at alpha= | 10 | deg
JavaFoil+Calcfoil stall+Eppler ext transition |  |  |  | L/D Max: | 100.143 | at alpha= | 1.5 | deg
Re: | 750000 |  |  | Cd Min: | 0.00778 | at alpha= | -1.5 | deg
Mach: | 0.5 |  |  | Cl=0 at alpha= | -4.5643 | deg
|  |  |  | @ Cl=0.1, Cd= | 0.0097619
|  |  |  | @ Cl=0.4, Cd= | 0.0082395
|  |  |  | @ Cl=0.6, Cd= | 0.0081673
alpha (deg) | Cl | Cd | Cm | Cl/Cd
-20 | -0.884 | 0.20449 | -0.046 | -4.324
-19.5 | -0.856 | 0.19971 | -0.046 | -4.288
-19 | -0.828 | 0.19935 | -0.047 | -4.155
-18.5 | -0.8 | 0.19575 | -0.047 | -4.089
-18 | -0.773 | 0.18338 | -0.048 | -4.217
-17.5 | -0.747 | 0.18414 | -0.05 | -4.059
-17 | -0.716 | 0.1666 | -0.049 | -4.3
-16.5 | -0.685 | 0.17026 | -0.046 | -4.023
-16 | -0.657 | 0.16237 | -0.046 | -4.044
-15.5 | -0.628 | 0.15775 | -0.045 | -3.98
-15 | -0.6 | 0.15253 | -0.046 | -3.931
-14.5 | -0.571 | 0.14876 | -0.046 | -3.84
-14 | -0.543 | 0.13515 | -0.047 | -4.019
-13.5 | -0.515 | 0.13325 | -0.047 | -3.863
-13 | -0.486 | 0.12688 | -0.047 | -3.833
-12.5 | -0.457 | 0.12667 | -0.044 | -3.605
-12 | -0.428 | 0.11986 | -0.043 | -3.569
-11.5 | -0.399 | 0.10737 | -0.044 | -3.721
-11 | -0.371 | 0.09587 | -0.046 | -3.874
-10.5 | -0.479 | 0.0768 | -0.054 | -6.235
-10 | -0.519 | 0.06498 | -0.061 | -7.986
-9.5 | -0.507 | 0.05748 | -0.065 | -8.826
-9 | -0.533 | 0.02429 | -0.094 | -21.949
-8.5 | -0.493 | 0.02013 | -0.097 | -24.489
-8 | -0.441 | 0.01768 | -0.099 | -24.966
-7.5 | -0.385 | 0.01594 | -0.101 | -24.127
-7 | -0.325 | 0.01556 | -0.103 | -20.861
-6.5 | -0.261 | 0.01443 | -0.105 | -18.119
-6 | -0.196 | 0.01356 | -0.106 | -14.461
-5.5 | -0.129 | 0.01279 | -0.108 | -10.089
-5 | -0.061 | 0.012 | -0.109 | -5.059
-4.5 | 0.009 | 0.01072 | -0.111 | 0.822
-4 | 0.081 | 0.00982 | -0.115 | 8.212
-3.5 | 0.153 | 0.0096 | -0.116 | 15.887
-3 | 0.225 | 0.00933 | -0.117 | 24.073
-2.5 | 0.298 | 0.00862 | -0.118 | 34.567
-2 | 0.37 | 0.00856 | -0.119 | 43.247
-1.5 | 0.443 | 0.00778 | -0.121 | 56.924
-1 | 0.515 | 0.00908 | -0.122 | 56.712
-0.5 | 0.585 | 0.00814 | -0.123 | 71.828
0 | 0.662 | 0.00828 | -0.124 | 79.932
0.5 | 0.734 | 0.00841 | -0.125 | 87.259
1 | 0.806 | 0.00856 | -0.126 | 94.161
1.5 | 0.878 | 0.00876 | -0.127 | 100.143
2 | 0.949 | 0.01068 | -0.129 | 88.839
2.5 | 1.02 | 0.01096 | -0.13 | 93.094
3 | 1.091 | 0.01361 | -0.131 | 80.102
3.5 | 1.161 | 0.01418 | -0.132 | 81.85
4 | 1.23 | 0.01466 | -0.133 | 83.91
4.5 | 1.282 | 0.01526 | -0.132 | 84.007
5 | 1.345 | 0.0159 | -0.132 | 84.557
5.5 | 1.396 | 0.01867 | -0.132 | 74.791
6 | 1.455 | 0.01986 | -0.132 | 73.29
6.5 | 1.515 | 0.02108 | -0.133 | 71.891
7 | 1.573 | 0.02245 | -0.134 | 70.074
7.5 | 1.629 | 0.02373 | -0.134 | 68.653
8 | 1.682 | 0.0252 | -0.135 | 66.749
8.5 | 1.733 | 0.02685 | -0.136 | 64.56
9 | 1.777 | 0.02904 | -0.136 | 61.199
9.5 | 1.81 | 0.0311 | -0.136 | 58.21
10 | 1.827 | 0.03444 | -0.136 | 53.049
10.5 | 1.805 | 0.04644 | -0.135 | 38.869
11 | 1.773 | 0.05212 | -0.134 | 34.012
11.5 | 1.683 | 0.0603 | -0.133 | 27.914
12 | 1.396 | 0.07531 | -0.13 | 18.533
12.5 | 0.983 | 0.12644 | -0.071 | 7.778
13 | 1.01 | 0.13038 | -0.068 | 7.745
13.5 | 1.071 | 0.1394 | -0.103 | 7.686
14 | 1.087 | 0.16382 | -0.095 | 6.634
14.5 | 1.11 | 0.17265 | -0.092 | 6.431
15 | 1.14 | 0.17377 | -0.094 | 6.56

## 40. Re 750k Mach 0.50 (2)
BIGFOIL.COM POLAR EXPORT
hq3518
HQ 3.5/18 |  |  |  | Cl Max: | 1.4141 | at alpha= | 15.5 | deg
XFOIL ncrit=9 |  |  |  | L/D Max: | 83.4103 | at alpha= | 2 | deg
Re: | 750000 |  |  | Cd Min: | 0.22804 | at alpha= | -20 | deg
Mach: | 0.5 |  |  | Cl=0 at alpha= | -4.2718 | deg
|  |  |  | @ Cl=0.1, Cd= | 0.010556
|  |  |  | @ Cl=0.4, Cd= | 0.00836
|  |  |  | @ Cl=0.6, Cd= | 0.008499
alpha (deg) | Cl | Cd | Cm | Cl/Cd
-20 | -0.4313 | 0.22804 | -0.0297 | -1.8913
-19.5 | -0.4143 | 0.21952 | -0.0344 | -1.8873
-19 | -0.3895 | 0.21433 | -0.0368 | -1.8173
-18.5 | -0.373 | 0.20606 | -0.0413 | -1.8102
-18 | -0.3614 | 0.19595 | -0.0455 | -1.8443
-17.5 | -0.3447 | 0.18844 | -0.0487 | -1.8292
-17 | -0.3224 | 0.18356 | -0.0511 | -1.7564
-16.5 | -0.3098 | 0.1757 | -0.0542 | -1.7632
-15.5 | -0.273 | 0.15795 | -0.0648 | -1.7284
-15 | -0.2432 | 0.14718 | -0.075 | -1.6524
-14.5 | -0.2171 | 0.13488 | -0.0868 | -1.6096
-14 | -0.1783 | 0.12444 | -0.0992 | -1.4328
-13.5 | -0.1718 | 0.10955 | -0.1124 | -1.5682
-13 | -0.1444 | 0.10016 | -0.1226 | -1.4417
-12.5 | -0.2362 | 0.07664 | -0.137 | -3.0819
-12 | -0.2923 | 0.06153 | -0.1473 | -4.7505
-11.5 | -0.3265 | 0.05045 | -0.1546 | -6.4718
-11 | -0.3519 | 0.04227 | -0.1583 | -8.3251
-10.5 | -0.3752 | 0.03554 | -0.1595 | -10.5571
-10 | -0.3906 | 0.03009 | -0.1584 | -12.9811
-9.5 | -0.3954 | 0.02579 | -0.1554 | -15.3315
-9 | -0.3824 | 0.02287 | -0.1517 | -16.7206
-8.5 | -0.3608 | 0.02048 | -0.1476 | -17.6172
-8 | -0.336 | 0.01845 | -0.1429 | -18.2114
-7.5 | -0.3091 | 0.01675 | -0.1382 | -18.4537
-7 | -0.285 | 0.01556 | -0.132 | -18.3162
-6.5 | -0.2467 | 0.01446 | -0.1275 | -17.0609
-6 | -0.1993 | 0.01357 | -0.124 | -14.6868
-5.5 | -0.1441 | 0.0129 | -0.1215 | -11.1705
-5 | -0.0878 | 0.0122 | -0.1193 | -7.1967
-4.5 | -0.0277 | 0.01166 | -0.1177 | -2.3756
-4 | 0.033 | 0.01111 | -0.1162 | 2.9703
-3.5 | 0.0952 | 0.01062 | -0.1151 | 8.9642
-3 | 0.1544 | 0.00983 | -0.1139 | 15.707
-2.5 | 0.2168 | 0.00925 | -0.1132 | 23.4378
-2 | 0.2757 | 0.00837 | -0.1122 | 32.9391
-1.5 | 0.343 | 0.00836 | -0.1118 | 41.0287
-1 | 0.4092 | 0.00836 | -0.1112 | 48.9474
-0.5 | 0.4748 | 0.00839 | -0.1105 | 56.5912
0 | 0.5387 | 0.00843 | -0.1095 | 63.9027
0.5 | 0.6009 | 0.0085 | -0.1083 | 70.6941
1 | 0.6603 | 0.00861 | -0.1064 | 76.6899
1.5 | 0.7157 | 0.00877 | -0.1038 | 81.6078
2 | 0.7582 | 0.00909 | -0.0989 | 83.4103
2.5 | 0.7905 | 0.00958 | -0.0922 | 82.5157
3.5 | 0.8616 | 0.01104 | -0.0808 | 78.0435
4 | 0.9006 | 0.01184 | -0.076 | 76.0642
4.5 | 0.9357 | 0.01283 | -0.0708 | 72.9306
5 | 0.9651 | 0.01416 | -0.0654 | 68.1568
5.5 | 0.9845 | 0.01606 | -0.0591 | 61.3014
6 | 1.0112 | 0.01783 | -0.054 | 56.7134
6.5 | 1.0414 | 0.01961 | -0.0496 | 53.1056
7.5 | 1.1119 | 0.02311 | -0.0424 | 48.1134
8 | 1.1443 | 0.02519 | -0.0389 | 45.4268
8.5 | 1.1724 | 0.02767 | -0.0354 | 42.3708
10 | 1.2331 | 0.03727 | -0.025 | 33.0856
10.5 | 1.2708 | 0.04155 | -0.0269 | 30.5848
11.5 | 1.3121 | 0.04936 | -0.0221 | 26.5823
12 | 1.3283 | 0.05401 | -0.0205 | 24.5936
12.5 | 1.3508 | 0.05842 | -0.0192 | 23.1222
13 | 1.3659 | 0.06362 | -0.0184 | 21.4697
13.5 | 1.3789 | 0.06916 | -0.0178 | 19.9378
14 | 1.3944 | 0.07485 | -0.0178 | 18.6293
14.5 | 1.4026 | 0.08139 | -0.0184 | 17.2331
15 | 1.4089 | 0.08838 | -0.0195 | 15.9414
15.5 | 1.4141 | 0.09574 | -0.0212 | 14.7702
16 | 1.4125 | 0.10409 | -0.0239 | 13.57
16.5 | 1.4083 | 0.11301 | -0.0274 | 12.4617
17 | 1.402 | 0.12243 | -0.0316 | 11.4514
18 | 1.3656 | 0.14468 | -0.044 | 9.4388
18.5 | 1.3378 | 0.15744 | -0.0521 | 8.4972
19 | 1.3103 | 0.17057 | -0.0609 | 7.6819
19.5 | 1.2873 | 0.18343 | -0.0697 | 7.0179
20 | 1.2708 | 0.19568 | -0.0783 | 6.4943

## 41. Re 1M Mach 0.00 (1)
BIGFOIL.COM POLAR EXPORT
hq3518
HQ 3.5/18 |  |  |  | Cl Max: | 2.004 | at alpha= | 15.5 | deg
JavaFoil+Calcfoil stall+Eppler ext transition |  |  |  | L/D Max: | 123.153 | at alpha= | 6.5 | deg
Re: | 1000000 |  |  | Cd Min: | 0.00585 | at alpha= | -1 | deg
Mach: | 0 |  |  | Cl=0 at alpha= | -4.5645 | deg
|  |  |  | @ Cl=0.1, Cd= | 0.0082274
|  |  |  | @ Cl=0.4, Cd= | 0.0066142
|  |  |  | @ Cl=0.6, Cd= | 0.0071095
alpha (deg) | Cl | Cd | Cm | Cl/Cd
-20 | -0.98 | 0.15539 | -0.041 | -6.307
-19.5 | -0.985 | 0.1507 | -0.042 | -6.535
-19 | -0.987 | 0.14152 | -0.042 | -6.976
-18.5 | -0.988 | 0.13254 | -0.044 | -7.455
-18 | -0.985 | 0.12624 | -0.045 | -7.803
-17.5 | -0.974 | 0.11911 | -0.045 | -8.176
-17 | -0.962 | 0.11326 | -0.047 | -8.492
-16.5 | -0.957 | 0.10043 | -0.051 | -9.528
-16 | -0.944 | 0.09137 | -0.053 | -10.328
-15.5 | -0.927 | 0.08408 | -0.055 | -11.024
-15 | -0.918 | 0.07048 | -0.059 | -13.027
-14.5 | -0.928 | 0.04768 | -0.067 | -19.457
-14 | -0.911 | 0.03899 | -0.069 | -23.369
-13.5 | -0.89 | 0.03235 | -0.072 | -27.521
-13 | -0.863 | 0.02831 | -0.074 | -30.499
-12.5 | -0.832 | 0.02445 | -0.076 | -34.034
-12 | -0.794 | 0.02246 | -0.078 | -35.341
-11.5 | -0.753 | 0.02062 | -0.079 | -36.518
-11 | -0.71 | 0.01886 | -0.081 | -37.658
-10.5 | -0.664 | 0.01693 | -0.082 | -39.25
-10 | -0.617 | 0.0154 | -0.083 | -40.091
-9.5 | -0.568 | 0.01431 | -0.085 | -39.678
-9 | -0.516 | 0.0133 | -0.086 | -38.792
-8.5 | -0.463 | 0.01235 | -0.088 | -37.471
-8 | -0.408 | 0.01229 | -0.089 | -33.183
-7.5 | -0.352 | 0.01155 | -0.091 | -30.482
-7 | -0.297 | 0.01071 | -0.093 | -27.724
-6.5 | -0.238 | 0.00931 | -0.094 | -25.594
-6 | -0.177 | 0.00903 | -0.095 | -19.628
-5.5 | -0.116 | 0.00923 | -0.096 | -12.551
-5 | -0.054 | 0.00886 | -0.097 | -6.116
-4.5 | 0.008 | 0.00856 | -0.099 | 0.914
-4 | 0.07 | 0.0083 | -0.1 | 8.445
-3.5 | 0.132 | 0.00815 | -0.101 | 16.257
-3 | 0.195 | 0.00749 | -0.102 | 26.028
-2.5 | 0.258 | 0.00749 | -0.103 | 34.49
-2 | 0.321 | 0.008 | -0.104 | 40.086
-1.5 | 0.384 | 0.00688 | -0.105 | 55.77
-1 | 0.446 | 0.00585 | -0.106 | 76.374
-0.5 | 0.508 | 0.00594 | -0.107 | 85.433
0 | 0.574 | 0.00706 | -0.108 | 81.336
0.5 | 0.637 | 0.00718 | -0.109 | 88.716
1 | 0.7 | 0.00725 | -0.109 | 96.529
1.5 | 0.762 | 0.00743 | -0.11 | 102.62
2 | 0.824 | 0.00866 | -0.111 | 95.194
2.5 | 0.887 | 0.00881 | -0.112 | 100.596
3 | 0.948 | 0.00895 | -0.113 | 105.95
3.5 | 1.01 | 0.0091 | -0.114 | 110.963
4 | 1.072 | 0.01108 | -0.115 | 96.721
4.5 | 1.133 | 0.01136 | -0.116 | 99.718
5 | 1.194 | 0.01017 | -0.117 | 117.346
5.5 | 1.255 | 0.01072 | -0.118 | 117.013
6 | 1.315 | 0.01085 | -0.119 | 121.213
6.5 | 1.374 | 0.01116 | -0.119 | 123.153
7 | 1.433 | 0.01323 | -0.12 | 108.299
7.5 | 1.492 | 0.01365 | -0.121 | 109.311
8 | 1.55 | 0.01383 | -0.122 | 112.052
8.5 | 1.589 | 0.01668 | -0.121 | 95.247
9 | 1.636 | 0.0175 | -0.121 | 93.494
9.5 | 1.681 | 0.01837 | -0.122 | 91.498
10 | 1.724 | 0.01932 | -0.122 | 89.234
10.5 | 1.764 | 0.02045 | -0.122 | 86.257
11 | 1.807 | 0.02106 | -0.123 | 85.805
11.5 | 1.846 | 0.02232 | -0.123 | 82.712
12 | 1.884 | 0.02372 | -0.123 | 79.421
12.5 | 1.907 | 0.02988 | -0.123 | 63.843
13 | 1.938 | 0.03167 | -0.123 | 61.19
13.5 | 1.966 | 0.03368 | -0.123 | 58.376
14 | 1.985 | 0.03611 | -0.123 | 54.97
14.5 | 1.997 | 0.03852 | -0.123 | 51.827
15 | 2.003 | 0.04099 | -0.124 | 48.876
15.5 | 2.004 | 0.04384 | -0.124 | 45.705
16 | 2.001 | 0.04784 | -0.123 | 41.818
16.5 | 1.994 | 0.05076 | -0.123 | 39.287
17 | 1.984 | 0.05359 | -0.123 | 37.017
17.5 | 1.968 | 0.05698 | -0.123 | 34.53
18 | 1.947 | 0.06152 | -0.124 | 31.646
18.5 | 1.918 | 0.06805 | -0.123 | 28.179
19 | 1.889 | 0.07224 | -0.123 | 26.15
19.5 | 1.856 | 0.07754 | -0.122 | 23.942
20 | 1.818 | 0.08459 | -0.122 | 21.497

## 42. Re 1M Mach 0.00 (2)
BIGFOIL.COM POLAR EXPORT
hq3518
HQ 3.5/18 |  |  |  | Cl Max: | 1.6052 | at alpha= | 17.5 | deg
XFOIL ncrit=9 |  |  |  | L/D Max: | 105.291 | at alpha= | 5.5 | deg
Re: | 1000000 |  |  | Cd Min: | 0.09709 | at alpha= | -20 | deg
Mach: | 0 |  |  | Cl=0 at alpha= | -4.2776 | deg
|  |  |  | @ Cl=0.1, Cd= | 0.0080979
|  |  |  | @ Cl=0.4, Cd= | 0.0068717
|  |  |  | @ Cl=0.6, Cd= | 0.0069822
alpha (deg) | Cl | Cd | Cm | Cl/Cd
-20 | -0.913 | 0.09709 | -0.0737 | -9.4036
-19.5 | -0.9464 | 0.08468 | -0.0808 | -11.1762
-19 | -0.9739 | 0.07361 | -0.0869 | -13.2305
-18.5 | -0.9895 | 0.06457 | -0.0918 | -15.3245
-18 | -0.9983 | 0.05709 | -0.0955 | -17.4864
-17.5 | -1.0021 | 0.05078 | -0.0981 | -19.7341
-17 | -1.0133 | 0.0443 | -0.1002 | -22.8736
-16.5 | -1.0129 | 0.03958 | -0.101 | -25.5912
-16 | -1.0065 | 0.03593 | -0.1007 | -28.0128
-15.5 | -0.9987 | 0.0327 | -0.0999 | -30.5413
-15 | -0.9527 | 0.02986 | -0.1043 | -31.9056
-14.5 | -0.908 | 0.02616 | -0.1106 | -34.7095
-14 | -0.8392 | 0.02379 | -0.1185 | -35.2753
-13.5 | -0.7723 | 0.02182 | -0.1252 | -35.3941
-13 | -0.7434 | 0.01987 | -0.1249 | -37.4132
-12 | -0.6988 | 0.01725 | -0.119 | -40.5101
-11.5 | -0.6747 | 0.01625 | -0.1156 | -41.52
-11 | -0.6601 | 0.01521 | -0.11 | -43.3991
-10.5 | -0.6244 | 0.01448 | -0.1074 | -43.1215
-10 | -0.582 | 0.01393 | -0.1056 | -41.7803
-9.5 | -0.5415 | 0.01317 | -0.1036 | -41.1162
-9 | -0.4944 | 0.01265 | -0.1025 | -39.083
-8.5 | -0.4473 | 0.01208 | -0.1014 | -37.0281
-8 | -0.3971 | 0.01168 | -0.1007 | -33.9983
-7.5 | -0.3467 | 0.01118 | -0.1001 | -31.0107
-7 | -0.2937 | 0.01089 | -0.0998 | -26.9697
-6.5 | -0.2415 | 0.01046 | -0.0994 | -23.088
-6 | -0.1878 | 0.0101 | -0.0992 | -18.5941
-5.5 | -0.1332 | 0.00987 | -0.0991 | -13.4954
-5 | -0.0783 | 0.00952 | -0.0991 | -8.2248
-4.5 | -0.0238 | 0.00921 | -0.099 | -2.5841
-4 | 0.0297 | 0.00872 | -0.0989 | 3.406
-3.5 | 0.0837 | 0.00824 | -0.0989 | 10.1578
-3 | 0.1376 | 0.00777 | -0.0989 | 17.7091
-2.5 | 0.1899 | 0.00696 | -0.0988 | 27.2845
-2 | 0.2469 | 0.00694 | -0.099 | 35.5764
-1.5 | 0.3049 | 0.00688 | -0.0994 | 44.3169
-0.5 | 0.4195 | 0.00687 | -0.0998 | 61.0626
0 | 0.476 | 0.0069 | -0.0999 | 68.9855
0.5 | 0.5332 | 0.00691 | -0.1002 | 77.1635
1 | 0.5889 | 0.00697 | -0.1002 | 84.4907
1.5 | 0.6437 | 0.00703 | -0.1 | 91.5647
2 | 0.6972 | 0.00716 | -0.0995 | 97.3743
2.5 | 0.7472 | 0.00741 | -0.0985 | 100.8367
3 | 0.7924 | 0.00783 | -0.0965 | 101.2005
3.5 | 0.8382 | 0.00824 | -0.0948 | 101.7233
4.5 | 0.93 | 0.00897 | -0.0913 | 103.6789
5 | 0.9741 | 0.0093 | -0.0892 | 104.7419
5.5 | 1.0129 | 0.00962 | -0.0861 | 105.2911
6 | 1.0362 | 0.01044 | -0.0804 | 99.2529
6.5 | 1.0632 | 0.01121 | -0.0755 | 94.8439
7 | 1.098 | 0.01181 | -0.0722 | 92.9721
7.5 | 1.1337 | 0.0124 | -0.0692 | 91.4274
8 | 1.1655 | 0.01316 | -0.0658 | 88.5638
8.5 | 1.2017 | 0.01381 | -0.0631 | 87.0167
9.5 | 1.2639 | 0.0156 | -0.0569 | 81.0192
10 | 1.2848 | 0.01695 | -0.0526 | 75.7994
10.5 | 1.3181 | 0.01852 | -0.0517 | 71.1717
11 | 1.3425 | 0.02022 | -0.0488 | 66.3947
11.5 | 1.3688 | 0.0219 | -0.0463 | 62.5023
12 | 1.3931 | 0.02378 | -0.0439 | 58.5828
12.5 | 1.4193 | 0.02563 | -0.0419 | 55.3765
13 | 1.4451 | 0.02759 | -0.04 | 52.3777
13.5 | 1.4665 | 0.02994 | -0.038 | 48.9813
14 | 1.4926 | 0.03204 | -0.0365 | 46.5855
14.5 | 1.5101 | 0.03487 | -0.0347 | 43.3066
15 | 1.5359 | 0.03714 | -0.0336 | 41.3543
15.5 | 1.5529 | 0.0402 | -0.0323 | 38.6294
16 | 1.5726 | 0.04311 | -0.0312 | 36.4788
16.5 | 1.5842 | 0.04686 | -0.0301 | 33.8071
17 | 1.5985 | 0.05049 | -0.0293 | 31.6597
17.5 | 1.6052 | 0.05497 | -0.0286 | 29.2014
18 | 1.6025 | 0.06064 | -0.0282 | 26.4265
18.5 | 1.5894 | 0.06777 | -0.0282 | 23.4529
19 | 1.572 | 0.07586 | -0.029 | 20.7224
19.5 | 1.5573 | 0.08404 | -0.0305 | 18.5305
20 | 1.5451 | 0.09224 | -0.0326 | 16.7509

## 43. Re 1M Mach 0.10 (1)
BIGFOIL.COM POLAR EXPORT
hq3518
HQ 3.5/18 |  |  |  | Cl Max: | 1.998 | at alpha= | 15 | deg
JavaFoil+Calcfoil stall+Eppler ext transition |  |  |  | L/D Max: | 123.142 | at alpha= | 6.5 | deg
Re: | 1000000 |  |  | Cd Min: | 0.00591 | at alpha= | -1 | deg
Mach: | 0.1 |  |  | Cl=0 at alpha= | -4.5645 | deg
|  |  |  | @ Cl=0.1, Cd= | 0.0082905
|  |  |  | @ Cl=0.4, Cd= | 0.0066022
|  |  |  | @ Cl=0.6, Cd= | 0.0071419
alpha (deg) | Cl | Cd | Cm | Cl/Cd
-20 | -0.951 | 0.15979 | -0.04 | -5.954
-19.5 | -0.959 | 0.15207 | -0.041 | -6.306
-19 | -0.965 | 0.14471 | -0.042 | -6.669
-18.5 | -0.969 | 0.13517 | -0.043 | -7.169
-18 | -0.969 | 0.12701 | -0.044 | -7.626
-17.5 | -0.96 | 0.12242 | -0.045 | -7.844
-17 | -0.95 | 0.11449 | -0.046 | -8.296
-16.5 | -0.937 | 0.10812 | -0.047 | -8.665
-16 | -0.933 | 0.09442 | -0.053 | -9.881
-15.5 | -0.918 | 0.08594 | -0.055 | -10.685
-15 | -0.9 | 0.07933 | -0.057 | -11.348
-14.5 | -0.894 | 0.06309 | -0.062 | -14.175
-14 | -0.904 | 0.04157 | -0.069 | -21.748
-13.5 | -0.885 | 0.0341 | -0.072 | -25.96
-13 | -0.861 | 0.02925 | -0.074 | -29.442
-12.5 | -0.831 | 0.02532 | -0.076 | -32.811
-12 | -0.794 | 0.02238 | -0.078 | -35.469
-11.5 | -0.754 | 0.02096 | -0.079 | -35.967
-11 | -0.711 | 0.01862 | -0.081 | -38.2
-10.5 | -0.666 | 0.01719 | -0.082 | -38.745
-10 | -0.619 | 0.01575 | -0.084 | -39.276
-9.5 | -0.569 | 0.01447 | -0.085 | -39.36
-9 | -0.518 | 0.01346 | -0.087 | -38.442
-8.5 | -0.464 | 0.01249 | -0.088 | -37.167
-8 | -0.409 | 0.01246 | -0.089 | -32.853
-7.5 | -0.353 | 0.01176 | -0.091 | -30.003
-7 | -0.298 | 0.01086 | -0.093 | -27.405
-6.5 | -0.239 | 0.00937 | -0.095 | -25.544
-6 | -0.178 | 0.00905 | -0.096 | -19.689
-5.5 | -0.116 | 0.00926 | -0.097 | -12.57
-5 | -0.054 | 0.00882 | -0.098 | -6.177
-4.5 | 0.008 | 0.00856 | -0.099 | 0.918
-4 | 0.07 | 0.0084 | -0.1 | 8.379
-3.5 | 0.133 | 0.00817 | -0.101 | 16.299
-3 | 0.196 | 0.00758 | -0.102 | 25.872
-2.5 | 0.259 | 0.0075 | -0.103 | 34.599
-2 | 0.322 | 0.00807 | -0.104 | 39.937
-1.5 | 0.386 | 0.0068 | -0.105 | 56.665
-1 | 0.449 | 0.00591 | -0.106 | 75.923
-0.5 | 0.51 | 0.00594 | -0.107 | 85.894
0 | 0.577 | 0.00712 | -0.108 | 81.036
0.5 | 0.64 | 0.00718 | -0.109 | 89.11
1 | 0.703 | 0.0073 | -0.11 | 96.297
1.5 | 0.766 | 0.00738 | -0.111 | 103.773
2 | 0.829 | 0.00867 | -0.112 | 95.547
2.5 | 0.891 | 0.0089 | -0.113 | 100.064
3 | 0.953 | 0.009 | -0.114 | 105.958
3.5 | 1.015 | 0.00915 | -0.115 | 110.922
4 | 1.077 | 0.01111 | -0.116 | 96.895
4.5 | 1.138 | 0.01145 | -0.116 | 99.405
5 | 1.2 | 0.01023 | -0.117 | 117.26
5.5 | 1.261 | 0.01077 | -0.118 | 117.057
6 | 1.321 | 0.0109 | -0.119 | 121.184
6.5 | 1.381 | 0.01121 | -0.12 | 123.142
7 | 1.44 | 0.01321 | -0.121 | 109.015
7.5 | 1.499 | 0.01349 | -0.122 | 111.087
8 | 1.557 | 0.0139 | -0.123 | 111.951
8.5 | 1.593 | 0.01694 | -0.122 | 94.059
9 | 1.641 | 0.01772 | -0.122 | 92.615
9.5 | 1.686 | 0.01861 | -0.122 | 90.568
10 | 1.728 | 0.01972 | -0.122 | 87.631
10.5 | 1.769 | 0.02067 | -0.122 | 85.581
11 | 1.812 | 0.02139 | -0.123 | 84.681
11.5 | 1.851 | 0.02272 | -0.124 | 81.464
12 | 1.888 | 0.02416 | -0.124 | 78.146
12.5 | 1.911 | 0.03046 | -0.124 | 62.724
13 | 1.94 | 0.0323 | -0.124 | 60.065
13.5 | 1.966 | 0.03425 | -0.124 | 57.411
14 | 1.984 | 0.0368 | -0.124 | 53.908
14.5 | 1.993 | 0.03934 | -0.124 | 50.675
15 | 1.998 | 0.04196 | -0.124 | 47.614
15.5 | 1.997 | 0.04481 | -0.124 | 44.556
16 | 1.99 | 0.04911 | -0.124 | 40.511
16.5 | 1.98 | 0.05228 | -0.124 | 37.876
17 | 1.966 | 0.05533 | -0.124 | 35.526
17.5 | 1.944 | 0.05967 | -0.124 | 32.576
18 | 1.919 | 0.06348 | -0.123 | 30.224
18.5 | 1.885 | 0.07003 | -0.123 | 26.918
19 | 1.847 | 0.07701 | -0.122 | 23.991
19.5 | 1.811 | 0.08245 | -0.122 | 21.964
20 | 1.77 | 0.08879 | -0.122 | 19.931

## 44. Re 1M Mach 0.10 (2)
BIGFOIL.COM POLAR EXPORT
hq3518
HQ 3.5/18 |  |  |  | Cl Max: | 1.5995 | at alpha= | 17.5 | deg
XFOIL ncrit=9 |  |  |  | L/D Max: | 104.497 | at alpha= | 5 | deg
Re: | 1000000 |  |  | Cd Min: | 0.1078 | at alpha= | -20 | deg
Mach: | 0.1 |  |  | Cl=0 at alpha= | -4.2771 | deg
|  |  |  | @ Cl=0.1, Cd= | 0.0081441
|  |  |  | @ Cl=0.4, Cd= | 0.0069012
|  |  |  | @ Cl=0.6, Cd= | 0.0069915
alpha (deg) | Cl | Cd | Cm | Cl/Cd
-20 | -0.8565 | 0.1078 | -0.0688 | -7.9453
-19.5 | -0.894 | 0.09444 | -0.0765 | -9.4663
-19 | -0.9301 | 0.08181 | -0.0836 | -11.369
-18.5 | -0.9542 | 0.07122 | -0.0895 | -13.3979
-18 | -0.971 | 0.06211 | -0.0944 | -15.6336
-17.5 | -0.9783 | 0.05496 | -0.0978 | -17.8002
-17 | -0.9888 | 0.04816 | -0.1003 | -20.5316
-16.5 | -0.996 | 0.04231 | -0.1018 | -23.5405
-16 | -0.9927 | 0.03811 | -0.102 | -26.0483
-15.5 | -0.9915 | 0.03458 | -0.1007 | -28.6726
-15 | -0.9488 | 0.0313 | -0.1052 | -30.3131
-14.5 | -0.904 | 0.02766 | -0.1112 | -32.6826
-14 | -0.8387 | 0.02476 | -0.1194 | -33.8732
-13.5 | -0.7708 | 0.02256 | -0.1266 | -34.1667
-13 | -0.735 | 0.02069 | -0.1272 | -35.5244
-12.5 | -0.7186 | 0.01893 | -0.1241 | -37.9609
-12 | -0.6938 | 0.01771 | -0.1213 | -39.1756
-11.5 | -0.6691 | 0.01661 | -0.118 | -40.283
-11 | -0.6549 | 0.0155 | -0.1126 | -42.2516
-10.5 | -0.6246 | 0.01468 | -0.1091 | -42.5477
-10 | -0.5834 | 0.01408 | -0.1071 | -41.4347
-9 | -0.4966 | 0.01277 | -0.1036 | -38.888
-8.5 | -0.449 | 0.01222 | -0.1025 | -36.743
-8 | -0.3994 | 0.01177 | -0.1016 | -33.9337
-7.5 | -0.3486 | 0.01127 | -0.1009 | -30.9317
-7 | -0.2957 | 0.01094 | -0.1005 | -27.0293
-6.5 | -0.243 | 0.01051 | -0.1001 | -23.1208
-6 | -0.1891 | 0.01017 | -0.0998 | -18.5939
-5.5 | -0.1339 | 0.00993 | -0.0997 | -13.4844
-5 | -0.0791 | 0.00956 | -0.0997 | -8.2741
-4.5 | -0.0243 | 0.00926 | -0.0995 | -2.6242
-4 | 0.0302 | 0.00882 | -0.0995 | 3.424
-3.5 | 0.0839 | 0.00828 | -0.0994 | 10.1329
-3 | 0.1384 | 0.00782 | -0.0994 | 17.6982
-2.5 | 0.1908 | 0.00701 | -0.0992 | 27.2183
-2 | 0.248 | 0.00695 | -0.0994 | 35.6835
-1.5 | 0.3065 | 0.0069 | -0.0998 | 44.4203
-1 | 0.3639 | 0.00692 | -0.1 | 52.5867
-0.5 | 0.4216 | 0.00689 | -0.1002 | 61.1901
0 | 0.4783 | 0.00693 | -0.1003 | 69.0188
0.5 | 0.5359 | 0.00694 | -0.1006 | 77.219
1 | 0.5921 | 0.00698 | -0.1005 | 84.8281
1.5 | 0.647 | 0.00706 | -0.1003 | 91.6431
2.5 | 0.7499 | 0.00746 | -0.0985 | 100.5228
3 | 0.7954 | 0.00789 | -0.0966 | 100.8112
4 | 0.8875 | 0.00866 | -0.093 | 102.4827
4.5 | 0.9333 | 0.00901 | -0.0911 | 103.5849
5 | 0.976 | 0.00934 | -0.0887 | 104.4968
5.5 | 1.0125 | 0.00972 | -0.0851 | 104.1667
6 | 1.0349 | 0.01062 | -0.0792 | 97.4482
6.5 | 1.064 | 0.01134 | -0.0747 | 93.8272
7 | 1.0977 | 0.012 | -0.0711 | 91.475
7.5 | 1.1342 | 0.01259 | -0.0682 | 90.0874
8 | 1.1661 | 0.01338 | -0.0647 | 87.1525
8.5 | 1.2015 | 0.0141 | -0.0619 | 85.2128
9 | 1.2348 | 0.01493 | -0.059 | 82.706
9.5 | 1.2639 | 0.01597 | -0.0556 | 79.1421
11 | 1.3414 | 0.02085 | -0.0475 | 64.3357
11.5 | 1.3687 | 0.02254 | -0.0452 | 60.7232
12 | 1.3917 | 0.02458 | -0.0426 | 56.6192
12.5 | 1.4194 | 0.02641 | -0.0407 | 53.7448
13 | 1.4442 | 0.02852 | -0.0388 | 50.6381
13.5 | 1.4666 | 0.03087 | -0.0369 | 47.5089
14 | 1.4921 | 0.0331 | -0.0354 | 45.0785
14.5 | 1.5105 | 0.03594 | -0.0337 | 42.0284
15 | 1.5354 | 0.03836 | -0.0325 | 40.0261
15.5 | 1.5509 | 0.04165 | -0.0311 | 37.2365
16 | 1.571 | 0.04463 | -0.0301 | 35.2005
16.5 | 1.5831 | 0.04845 | -0.0291 | 32.6749
17 | 1.594 | 0.0525 | -0.0283 | 30.3619
17.5 | 1.5995 | 0.05725 | -0.0277 | 27.9389
18 | 1.5937 | 0.06342 | -0.0274 | 25.1293
18.5 | 1.5767 | 0.0712 | -0.0277 | 22.1447
19 | 1.5607 | 0.07934 | -0.0289 | 19.671
19.5 | 1.5456 | 0.0878 | -0.0307 | 17.6036
20 | 1.5299 | 0.09664 | -0.0332 | 15.8309

## 45. Re 1M Mach 0.25 (1)
BIGFOIL.COM POLAR EXPORT
hq3518
HQ 3.5/18 |  |  |  | Cl Max: | 1.967 | at alpha= | 14 | deg
JavaFoil+Calcfoil stall+Eppler ext transition |  |  |  | L/D Max: | 121.033 | at alpha= | 6 | deg
Re: | 1000000 |  |  | Cd Min: | 0.0059 | at alpha= | -1 | deg
Mach: | 0.25 |  |  | Cl=0 at alpha= | -4.5625 | deg
|  |  |  | @ Cl=0.1, Cd= | 0.0084009
|  |  |  | @ Cl=0.4, Cd= | 0.0067915
|  |  |  | @ Cl=0.6, Cd= | 0.0070829
alpha (deg) | Cl | Cd | Cm | Cl/Cd
-20 | -0.699 | 0.19074 | -0.037 | -3.665
-19.5 | -0.737 | 0.17633 | -0.038 | -4.182
-19 | -0.772 | 0.16645 | -0.039 | -4.637
-18.5 | -0.801 | 0.15561 | -0.039 | -5.149
-18 | -0.825 | 0.14631 | -0.04 | -5.637
-17.5 | -0.838 | 0.13835 | -0.042 | -6.056
-17 | -0.848 | 0.1278 | -0.045 | -6.634
-16.5 | -0.851 | 0.12011 | -0.046 | -7.088
-16 | -0.851 | 0.11126 | -0.047 | -7.65
-15.5 | -0.847 | 0.10527 | -0.049 | -8.049
-15 | -0.838 | 0.09869 | -0.05 | -8.493
-14.5 | -0.825 | 0.09108 | -0.051 | -9.062
-14 | -0.823 | 0.07701 | -0.058 | -10.682
-13.5 | -0.808 | 0.06706 | -0.062 | -12.046
-13 | -0.826 | 0.04147 | -0.072 | -19.914
-12.5 | -0.817 | 0.03026 | -0.077 | -26.992
-12 | -0.788 | 0.02572 | -0.079 | -30.633
-11.5 | -0.753 | 0.02348 | -0.081 | -32.091
-11 | -0.714 | 0.02124 | -0.082 | -33.636
-10.5 | -0.671 | 0.0187 | -0.084 | -35.912
-10 | -0.626 | 0.01707 | -0.085 | -36.661
-9.5 | -0.577 | 0.01553 | -0.087 | -37.18
-9 | -0.527 | 0.0141 | -0.089 | -37.361
-8.5 | -0.473 | 0.01321 | -0.09 | -35.771
-8 | -0.417 | 0.01312 | -0.091 | -31.777
-7.5 | -0.36 | 0.01241 | -0.093 | -28.98
-7 | -0.301 | 0.01165 | -0.094 | -25.846
-6.5 | -0.243 | 0.01073 | -0.097 | -22.686
-6 | -0.183 | 0.01021 | -0.099 | -17.891
-5.5 | -0.12 | 0.0094 | -0.1 | -12.714
-5 | -0.056 | 0.00913 | -0.101 | -6.122
-4.5 | 0.008 | 0.00869 | -0.102 | 0.928
-4 | 0.072 | 0.0085 | -0.103 | 8.503
-3.5 | 0.137 | 0.00827 | -0.104 | 16.541
-3 | 0.201 | 0.00819 | -0.105 | 24.592
-2.5 | 0.267 | 0.00751 | -0.106 | 35.514
-2 | 0.331 | 0.00818 | -0.107 | 40.518
-1.5 | 0.396 | 0.00685 | -0.108 | 57.85
-1 | 0.461 | 0.0059 | -0.109 | 78.148
-0.5 | 0.524 | 0.00704 | -0.11 | 74.416
0 | 0.593 | 0.00707 | -0.111 | 83.858
0.5 | 0.658 | 0.00719 | -0.112 | 91.515
1 | 0.722 | 0.00732 | -0.113 | 98.692
1.5 | 0.787 | 0.00742 | -0.114 | 106.093
2 | 0.851 | 0.00891 | -0.115 | 95.519
2.5 | 0.915 | 0.00907 | -0.116 | 100.93
3 | 0.979 | 0.00921 | -0.117 | 106.256
3.5 | 1.042 | 0.0107 | -0.118 | 97.409
4 | 1.106 | 0.01154 | -0.119 | 95.855
4.5 | 1.169 | 0.01191 | -0.12 | 98.165
5 | 1.231 | 0.01072 | -0.121 | 114.895
5.5 | 1.294 | 0.01083 | -0.121 | 119.507
6 | 1.356 | 0.0112 | -0.122 | 121.033
6.5 | 1.416 | 0.01309 | -0.123 | 108.175
7 | 1.477 | 0.01352 | -0.124 | 109.233
7.5 | 1.52 | 0.01667 | -0.124 | 91.182
8 | 1.568 | 0.01732 | -0.124 | 90.541
8.5 | 1.618 | 0.01815 | -0.124 | 89.175
9 | 1.666 | 0.01922 | -0.124 | 86.693
9.5 | 1.711 | 0.02015 | -0.124 | 84.903
10 | 1.757 | 0.0211 | -0.125 | 83.276
10.5 | 1.8 | 0.02233 | -0.125 | 80.611
11 | 1.839 | 0.02342 | -0.126 | 78.497
11.5 | 1.875 | 0.02502 | -0.126 | 74.933
12 | 1.894 | 0.03183 | -0.126 | 59.5
12.5 | 1.92 | 0.03386 | -0.126 | 56.702
13 | 1.943 | 0.03617 | -0.126 | 53.717
13.5 | 1.96 | 0.0389 | -0.126 | 50.386
14 | 1.967 | 0.04223 | -0.126 | 46.567
14.5 | 1.96 | 0.04514 | -0.126 | 43.414
15 | 1.946 | 0.0486 | -0.126 | 40.036
15.5 | 1.924 | 0.05317 | -0.126 | 36.184
16 | 1.892 | 0.05738 | -0.126 | 32.976
16.5 | 1.85 | 0.0639 | -0.125 | 28.953
17 | 1.801 | 0.06886 | -0.125 | 26.16
17.5 | 1.743 | 0.07598 | -0.124 | 22.937
18 | 1.676 | 0.08375 | -0.123 | 20.011
18.5 | 1.597 | 0.0954 | -0.121 | 16.737
19 | 1.505 | 0.11083 | -0.118 | 13.578

## 46. Re 1M Mach 0.25 (2)
BIGFOIL.COM POLAR EXPORT
hq3518
HQ 3.5/18 |  |  |  | Cl Max: | 1.5702 | at alpha= | 17 | deg
XFOIL ncrit=9 |  |  |  | L/D Max: | 101.117 | at alpha= | 4.5 | deg
Re: | 1000000 |  |  | Cd Min: | 0.19416 | at alpha= | -19.5 | deg
Mach: | 0.25 |  |  | Cl=0 at alpha= | -4.272 | deg
|  |  |  | @ Cl=0.1, Cd= | 0.0084262
|  |  |  | @ Cl=0.4, Cd= | 0.0070056
|  |  |  | @ Cl=0.6, Cd= | 0.0071159
alpha (deg) | Cl | Cd | Cm | Cl/Cd
-19.5 | -0.4382 | 0.19416 | -0.0305 | -2.2569
-19 | -0.4207 | 0.18881 | -0.0337 | -2.2282
-18 | -0.7305 | 0.10524 | -0.0751 | -6.9413
-17.5 | -0.7834 | 0.08964 | -0.0842 | -8.7394
-17 | -0.8214 | 0.07679 | -0.0917 | -10.6967
-16.5 | -0.8543 | 0.06524 | -0.0982 | -13.0947
-16 | -0.8808 | 0.05559 | -0.1031 | -15.8446
-15.5 | -0.8959 | 0.04835 | -0.1056 | -18.5295
-14.5 | -0.8617 | 0.03715 | -0.1145 | -23.1952
-14 | -0.8163 | 0.03209 | -0.1228 | -25.4378
-13.5 | -0.7522 | 0.02778 | -0.133 | -27.077
-13 | -0.7014 | 0.02501 | -0.1376 | -28.0448
-12.5 | -0.678 | 0.02297 | -0.1358 | -29.5168
-12 | -0.6667 | 0.02067 | -0.1324 | -32.2545
-11.5 | -0.6427 | 0.01911 | -0.1295 | -33.6316
-11 | -0.6169 | 0.01772 | -0.1263 | -34.8138
-10.5 | -0.6016 | 0.0161 | -0.1217 | -37.3665
-10 | -0.5819 | 0.01514 | -0.1162 | -38.4346
-9.5 | -0.544 | 0.01441 | -0.1132 | -37.7516
-9 | -0.5051 | 0.01356 | -0.1103 | -37.2493
-8.5 | -0.4577 | 0.01294 | -0.1085 | -35.3709
-8 | -0.4098 | 0.0123 | -0.1069 | -33.3171
-7.5 | -0.3575 | 0.01183 | -0.1058 | -30.2198
-7 | -0.3056 | 0.01131 | -0.1047 | -27.0203
-6.5 | -0.2508 | 0.01088 | -0.1041 | -23.0515
-6 | -0.1956 | 0.01054 | -0.1035 | -18.5579
-5.5 | -0.1396 | 0.01013 | -0.1032 | -13.7808
-5 | -0.0828 | 0.00979 | -0.1029 | -8.4576
-4.5 | -0.0259 | 0.00951 | -0.1027 | -2.7234
-4 | 0.0309 | 0.00912 | -0.1025 | 3.3882
-3.5 | 0.0852 | 0.00854 | -0.1021 | 9.9766
-3 | 0.1424 | 0.0081 | -0.1021 | 17.5802
-2.5 | 0.1983 | 0.0076 | -0.102 | 26.0921
-2 | 0.2543 | 0.00703 | -0.1019 | 36.1735
-1.5 | 0.3142 | 0.007 | -0.1022 | 44.8857
-1 | 0.3736 | 0.00701 | -0.1023 | 53.2953
-0.5 | 0.433 | 0.007 | -0.1024 | 61.8571
0 | 0.492 | 0.00704 | -0.1025 | 69.8864
0.5 | 0.5498 | 0.00709 | -0.1024 | 77.5458
1 | 0.6079 | 0.00712 | -0.1023 | 85.3792
2 | 0.7163 | 0.00742 | -0.1007 | 96.5364
2.5 | 0.7642 | 0.00777 | -0.0987 | 98.3526
3 | 0.8092 | 0.00822 | -0.0962 | 98.4428
3.5 | 0.8558 | 0.0086 | -0.0941 | 99.5116
4 | 0.9011 | 0.00897 | -0.0916 | 100.4571
4.5 | 0.9414 | 0.00931 | -0.0882 | 101.1171
5 | 0.9784 | 0.00977 | -0.0842 | 100.1433
5.5 | 1.0061 | 0.01056 | -0.0789 | 95.2746
6 | 1.0329 | 0.01145 | -0.0736 | 90.2096
6.5 | 1.0659 | 0.01221 | -0.0696 | 87.2973
7 | 1.1002 | 0.01301 | -0.066 | 84.5657
7.5 | 1.1344 | 0.01384 | -0.0625 | 81.9653
8 | 1.1711 | 0.01467 | -0.0596 | 79.8296
8.5 | 1.2038 | 0.01571 | -0.0562 | 76.6264
9 | 1.235 | 0.01687 | -0.0529 | 73.2069
9.5 | 1.2595 | 0.01839 | -0.049 | 68.4883
10 | 1.2781 | 0.02025 | -0.0446 | 63.116
11 | 1.341 | 0.02424 | -0.0418 | 55.3218
11.5 | 1.3662 | 0.02643 | -0.0393 | 51.6913
12 | 1.3913 | 0.02875 | -0.037 | 48.393
12.5 | 1.4178 | 0.03106 | -0.035 | 45.6471
13 | 1.4357 | 0.0341 | -0.0328 | 42.1026
13.5 | 1.465 | 0.03639 | -0.0313 | 40.2583
14 | 1.4845 | 0.03953 | -0.0296 | 37.5538
14.5 | 1.5071 | 0.04253 | -0.0283 | 35.4362
15 | 1.5252 | 0.04601 | -0.027 | 33.1493
15.5 | 1.5419 | 0.04974 | -0.0259 | 30.9992
16 | 1.5545 | 0.05397 | -0.025 | 28.803
16.5 | 1.5663 | 0.05845 | -0.0244 | 26.7973
17 | 1.5702 | 0.06389 | -0.0241 | 24.5766
17.5 | 1.5626 | 0.07081 | -0.0244 | 22.0675
18 | 1.5437 | 0.07942 | -0.0256 | 19.4372
18.5 | 1.5174 | 0.08941 | -0.0278 | 16.9713
19 | 1.496 | 0.09923 | -0.0307 | 15.0761
19.5 | 1.4754 | 0.10932 | -0.0344 | 13.4962
20 | 1.4564 | 0.11948 | -0.0386 | 12.1895

## 47. Re 1M Mach 0.50 (1)
BIGFOIL.COM POLAR EXPORT
hq3518
HQ 3.5/18 |  |  |  | Cl Max: | 1.832 | at alpha= | 10 | deg
JavaFoil+Calcfoil stall+Eppler ext transition |  |  |  | L/D Max: | 107.379 | at alpha= | 1.5 | deg
Re: | 1000000 |  |  | Cd Min: | 0.00763 | at alpha= | -0.5 | deg
Mach: | 0.5 |  |  | Cl=0 at alpha= | -4.5643 | deg
|  |  |  | @ Cl=0.1, Cd= | 0.0091793
|  |  |  | @ Cl=0.4, Cd= | 0.0081931
|  |  |  | @ Cl=0.6, Cd= | 0.00763
alpha (deg) | Cl | Cd | Cm | Cl/Cd
-20 | -0.885 | 0.19542 | -0.046 | -4.529
-19.5 | -0.857 | 0.18768 | -0.047 | -4.567
-19 | -0.829 | 0.19165 | -0.047 | -4.327
-18.5 | -0.801 | 0.18492 | -0.048 | -4.333
-18 | -0.774 | 0.17716 | -0.049 | -4.369
-17.5 | -0.748 | 0.1749 | -0.051 | -4.276
-17 | -0.718 | 0.15846 | -0.05 | -4.531
-16.5 | -0.686 | 0.16285 | -0.046 | -4.21
-16 | -0.657 | 0.15414 | -0.046 | -4.263
-15.5 | -0.628 | 0.15125 | -0.046 | -4.154
-15 | -0.6 | 0.14511 | -0.046 | -4.134
-14.5 | -0.571 | 0.14099 | -0.046 | -4.053
-14 | -0.543 | 0.12834 | -0.047 | -4.234
-13.5 | -0.515 | 0.12419 | -0.047 | -4.146
-13 | -0.486 | 0.12036 | -0.048 | -4.041
-12.5 | -0.457 | 0.11899 | -0.045 | -3.839
-12 | -0.428 | 0.11419 | -0.043 | -3.747
-11.5 | -0.4 | 0.10255 | -0.044 | -3.897
-11 | -0.371 | 0.09234 | -0.047 | -4.023
-10.5 | -0.479 | 0.07376 | -0.055 | -6.5
-10 | -0.521 | 0.06153 | -0.064 | -8.475
-9.5 | -0.552 | 0.03208 | -0.088 | -17.219
-9 | -0.538 | 0.02167 | -0.095 | -24.817
-8.5 | -0.495 | 0.01873 | -0.098 | -26.417
-8 | -0.443 | 0.0164 | -0.1 | -27.011
-7.5 | -0.386 | 0.0148 | -0.101 | -26.089
-7 | -0.326 | 0.01448 | -0.103 | -22.488
-6.5 | -0.262 | 0.01345 | -0.105 | -19.49
-6 | -0.197 | 0.01264 | -0.107 | -15.555
-5.5 | -0.129 | 0.01191 | -0.108 | -10.864
-5 | -0.061 | 0.01121 | -0.11 | -5.429
-4.5 | 0.009 | 0.00976 | -0.113 | 0.916
-4 | 0.081 | 0.00924 | -0.115 | 8.724
-3.5 | 0.153 | 0.00901 | -0.116 | 16.931
-3 | 0.225 | 0.00878 | -0.117 | 25.59
-2.5 | 0.298 | 0.00805 | -0.118 | 36.991
-2 | 0.37 | 0.008 | -0.12 | 46.29
-1.5 | 0.443 | 0.00847 | -0.121 | 52.27
-1 | 0.515 | 0.00854 | -0.122 | 60.295
-0.5 | 0.585 | 0.00763 | -0.123 | 76.652
0 | 0.662 | 0.00763 | -0.124 | 86.719
0.5 | 0.734 | 0.00782 | -0.125 | 93.925
1 | 0.806 | 0.00799 | -0.126 | 100.832
1.5 | 0.878 | 0.00817 | -0.127 | 107.379
2 | 0.949 | 0.00993 | -0.129 | 95.58
2.5 | 1.02 | 0.01017 | -0.13 | 100.249
3 | 1.091 | 0.01264 | -0.131 | 86.247
3.5 | 1.161 | 0.01328 | -0.132 | 87.365
4 | 1.23 | 0.0138 | -0.133 | 89.149
4.5 | 1.299 | 0.01429 | -0.134 | 90.932
5 | 1.351 | 0.01487 | -0.133 | 90.844
5.5 | 1.404 | 0.0174 | -0.133 | 80.702
6 | 1.461 | 0.01847 | -0.133 | 79.072
6.5 | 1.517 | 0.01979 | -0.133 | 76.681
7 | 1.575 | 0.02106 | -0.134 | 74.802
7.5 | 1.631 | 0.02234 | -0.135 | 73.033
8 | 1.685 | 0.02388 | -0.135 | 70.572
8.5 | 1.736 | 0.02513 | -0.136 | 69.109
9 | 1.782 | 0.02712 | -0.136 | 65.704
9.5 | 1.815 | 0.02902 | -0.137 | 62.537
10 | 1.832 | 0.03205 | -0.137 | 57.148
10.5 | 1.811 | 0.0434 | -0.135 | 41.716
11 | 1.777 | 0.04904 | -0.135 | 36.246
11.5 | 1.689 | 0.05705 | -0.134 | 29.608
12 | 1.403 | 0.07021 | -0.131 | 19.981
12.5 | 1.037 | 0.1113 | -0.112 | 9.316
13 | 1.01 | 0.1229 | -0.068 | 8.218
13.5 | 1.091 | 0.12864 | -0.111 | 8.478
14 | 1.095 | 0.14804 | -0.1 | 7.398
14.5 | 1.112 | 0.15892 | -0.093 | 6.996
15 | 1.141 | 0.16168 | -0.095 | 7.06

## 48. Re 1M Mach 0.50 (2)
BIGFOIL.COM POLAR EXPORT
hq3518
HQ 3.5/18 |  |  |  | Cl Max: | 1.4512 | at alpha= | 15.5 | deg
XFOIL ncrit=9 |  |  |  | L/D Max: | 86.5408 | at alpha= | 1.5 | deg
Re: | 1000000 |  |  | Cd Min: | 0.19401 | at alpha= | 20 | deg
Mach: | 0.5 |  |  | Cl=0 at alpha= | -4.2413 | deg
|  |  |  | @ Cl=0.1, Cd= | 0.0097327
|  |  |  | @ Cl=0.4, Cd= | 0.0075118
|  |  |  | @ Cl=0.6, Cd= | 0.0077133
alpha (deg) | Cl | Cd | Cm | Cl/Cd
-15 | -0.2524 | 0.13746 | -0.084 | -1.8362
-14.5 | -0.1984 | 0.12866 | -0.0975 | -1.542
-14 | -0.1988 | 0.11193 | -0.1121 | -1.7761
-13.5 | -0.1634 | 0.10409 | -0.1216 | -1.5698
-13 | -0.2808 | 0.07829 | -0.1371 | -3.5867
-12.5 | -0.3152 | 0.06637 | -0.1447 | -4.7491
-12 | -0.3572 | 0.05403 | -0.1528 | -6.6111
-11.5 | -0.3876 | 0.0445 | -0.1582 | -8.7101
-11 | -0.4141 | 0.03702 | -0.1604 | -11.1858
-10.5 | -0.435 | 0.03096 | -0.1599 | -14.0504
-10 | -0.4412 | 0.02644 | -0.1575 | -16.6868
-9.5 | -0.4318 | 0.02324 | -0.154 | -18.58
-9 | -0.4149 | 0.02064 | -0.1498 | -20.1017
-8.5 | -0.3918 | 0.01844 | -0.1453 | -21.2473
-8 | -0.3697 | 0.0165 | -0.1404 | -22.4061
-7.5 | -0.3477 | 0.01499 | -0.1345 | -23.1955
-6.5 | -0.2678 | 0.01303 | -0.1252 | -20.5526
-6 | -0.2151 | 0.01224 | -0.1222 | -17.5735
-5.5 | -0.1571 | 0.01162 | -0.1199 | -13.5198
-5 | -0.0946 | 0.01114 | -0.1184 | -8.4919
-4.5 | -0.0327 | 0.01067 | -0.1169 | -3.0647
-4 | 0.0305 | 0.0102 | -0.1157 | 2.9902
-3.5 | 0.0945 | 0.00979 | -0.1148 | 9.6527
-3 | 0.1559 | 0.00915 | -0.1138 | 17.0383
-2.5 | 0.2199 | 0.0087 | -0.1131 | 25.2759
-2 | 0.2833 | 0.00816 | -0.1126 | 34.7181
-1.5 | 0.3451 | 0.00752 | -0.1119 | 45.891
-1 | 0.412 | 0.00751 | -0.1115 | 54.8602
-0.5 | 0.4776 | 0.00756 | -0.1108 | 63.1746
0 | 0.5416 | 0.00762 | -0.1099 | 71.0761
0.5 | 0.6042 | 0.00772 | -0.1087 | 78.2642
1 | 0.6621 | 0.00787 | -0.1066 | 84.1296
1.5 | 0.7105 | 0.00821 | -0.1028 | 86.5408
2 | 0.7431 | 0.00869 | -0.0961 | 85.5121
2.5 | 0.7849 | 0.00918 | -0.0912 | 85.5011
3 | 0.8254 | 0.00977 | -0.0863 | 84.4831
3.5 | 0.868 | 0.01039 | -0.0818 | 83.5419
4 | 0.9081 | 0.01114 | -0.0772 | 81.5171
5 | 0.9587 | 0.01397 | -0.0648 | 68.6256
5.5 | 0.9911 | 0.01542 | -0.06 | 64.2737
6 | 1.0245 | 0.01693 | -0.0556 | 60.5139
6.5 | 1.0626 | 0.01837 | -0.0519 | 57.8443
7 | 1.1009 | 0.01993 | -0.0483 | 55.2383
7.5 | 1.1362 | 0.02168 | -0.0447 | 52.4077
8 | 1.1694 | 0.0237 | -0.0411 | 49.3418
8.5 | 1.1938 | 0.02633 | -0.0371 | 45.3399
9.5 | 1.2346 | 0.0325 | -0.0296 | 37.9877
10 | 1.2561 | 0.03581 | -0.0264 | 35.0768
10.5 | 1.2799 | 0.03906 | -0.0235 | 32.7675
11 | 1.2977 | 0.04306 | -0.0213 | 30.137
11.5 | 1.342 | 0.04703 | -0.0229 | 28.535
12 | 1.361 | 0.05147 | -0.0212 | 26.4426
12.5 | 1.3754 | 0.05641 | -0.0197 | 24.3822
13 | 1.3972 | 0.06099 | -0.0185 | 22.9087
13.5 | 1.4116 | 0.06642 | -0.0179 | 21.2526
14 | 1.4207 | 0.07251 | -0.0177 | 19.5932
14.5 | 1.4369 | 0.07821 | -0.0178 | 18.3723
15 | 1.4409 | 0.08534 | -0.0188 | 16.8842
15.5 | 1.4512 | 0.09204 | -0.0199 | 15.7671
16 | 1.4492 | 0.10022 | -0.0222 | 14.4602
16.5 | 1.4471 | 0.10872 | -0.0251 | 13.3103
17 | 1.436 | 0.11844 | -0.0292 | 12.1243
17.5 | 1.4124 | 0.12991 | -0.0352 | 10.8721
18 | 1.3787 | 0.14287 | -0.0428 | 9.65
18.5 | 1.3455 | 0.15622 | -0.0513 | 8.6129
19 | 1.3176 | 0.16933 | -0.06 | 7.7813
19.5 | 1.295 | 0.18204 | -0.0687 | 7.1138
20 | 1.2797 | 0.19401 | -0.0769 | 6.5961

## 49. Re 2M Mach 0.00 (1)
BIGFOIL.COM POLAR EXPORT
hq3518
HQ 3.5/18 |  |  |  | Cl Max: | 2.019 | at alpha= | 15.5 | deg
JavaFoil+Calcfoil stall+Eppler ext transition |  |  |  | L/D Max: | 133.009 | at alpha= | 5.5 | deg
Re: | 2000000 |  |  | Cd Min: | 0.00604 | at alpha= | -1 | deg
Mach: | 0 |  |  | Cl=0 at alpha= | -4.5645 | deg
|  |  |  | @ Cl=0.1, Cd= | 0.0072781
|  |  |  | @ Cl=0.4, Cd= | 0.0066219
|  |  |  | @ Cl=0.6, Cd= | 0.0061606
alpha (deg) | Cl | Cd | Cm | Cl/Cd
-20 | -0.985 | 0.14378 | -0.043 | -6.851
-19.5 | -0.991 | 0.13776 | -0.044 | -7.192
-19 | -1.003 | 0.12227 | -0.047 | -8.203
-18.5 | -1.004 | 0.115 | -0.049 | -8.734
-18 | -1.005 | 0.10597 | -0.051 | -9.483
-17.5 | -0.995 | 0.09998 | -0.052 | -9.952
-17 | -0.985 | 0.09204 | -0.053 | -10.705
-16.5 | -0.986 | 0.07648 | -0.058 | -12.892
-16 | -0.999 | 0.05473 | -0.063 | -18.246
-15.5 | -0.991 | 0.04535 | -0.066 | -21.85
-15 | -0.979 | 0.0368 | -0.069 | -26.596
-14.5 | -0.96 | 0.03207 | -0.071 | -29.939
-14 | -0.936 | 0.028 | -0.073 | -33.438
-13.5 | -0.907 | 0.02472 | -0.074 | -36.672
-13 | -0.874 | 0.02286 | -0.076 | -38.231
-12.5 | -0.84 | 0.02039 | -0.077 | -41.182
-12 | -0.801 | 0.01877 | -0.079 | -42.682
-11.5 | -0.76 | 0.01661 | -0.08 | -45.747
-11 | -0.717 | 0.01572 | -0.081 | -45.579
-10.5 | -0.67 | 0.01469 | -0.083 | -45.646
-10 | -0.623 | 0.01287 | -0.084 | -48.388
-9.5 | -0.572 | 0.01204 | -0.086 | -47.526
-9 | -0.52 | 0.01121 | -0.087 | -46.388
-8.5 | -0.467 | 0.01033 | -0.089 | -45.223
-8 | -0.415 | 0.00957 | -0.091 | -43.353
-7.5 | -0.358 | 0.00865 | -0.092 | -41.42
-7 | -0.299 | 0.00832 | -0.093 | -35.888
-6.5 | -0.238 | 0.00758 | -0.094 | -31.42
-6 | -0.177 | 0.00785 | -0.095 | -22.599
-5.5 | -0.116 | 0.00809 | -0.096 | -14.323
-5 | -0.054 | 0.00704 | -0.098 | -7.706
-4.5 | 0.008 | 0.00758 | -0.099 | 1.032
-4 | 0.07 | 0.00734 | -0.1 | 9.554
-3.5 | 0.133 | 0.00721 | -0.101 | 18.389
-3 | 0.195 | 0.00656 | -0.102 | 29.737
-2.5 | 0.258 | 0.00744 | -0.103 | 34.728
-2 | 0.321 | 0.00733 | -0.104 | 43.783
-1.5 | 0.384 | 0.00682 | -0.105 | 56.282
-1 | 0.447 | 0.00604 | -0.106 | 73.936
-0.5 | 0.508 | 0.00607 | -0.107 | 83.655
0 | 0.574 | 0.00614 | -0.108 | 93.478
0.5 | 0.637 | 0.00619 | -0.109 | 102.927
1 | 0.7 | 0.00636 | -0.109 | 110.022
1.5 | 0.762 | 0.00641 | -0.11 | 118.9
2 | 0.824 | 0.00748 | -0.111 | 110.169
2.5 | 0.887 | 0.00852 | -0.112 | 104.001
3 | 0.948 | 0.0093 | -0.113 | 102.012
3.5 | 1.01 | 0.00952 | -0.114 | 106.058
4 | 1.072 | 0.00856 | -0.115 | 125.233
4.5 | 1.133 | 0.01005 | -0.116 | 112.76
5 | 1.194 | 0.00904 | -0.117 | 132.032
5.5 | 1.255 | 0.00943 | -0.118 | 133.009
6 | 1.315 | 0.01077 | -0.119 | 122.067
6.5 | 1.374 | 0.01105 | -0.119 | 124.351
7 | 1.433 | 0.01155 | -0.12 | 124.116
7.5 | 1.492 | 0.01198 | -0.121 | 124.486
8 | 1.55 | 0.01229 | -0.122 | 126.104
8.5 | 1.607 | 0.01271 | -0.123 | 126.392
9 | 1.663 | 0.01324 | -0.124 | 125.609
9.5 | 1.717 | 0.01374 | -0.124 | 124.972
10 | 1.748 | 0.01649 | -0.124 | 105.99
10.5 | 1.786 | 0.01737 | -0.124 | 102.866
11 | 1.824 | 0.01828 | -0.124 | 99.746
11.5 | 1.857 | 0.01964 | -0.124 | 94.554
12 | 1.891 | 0.02085 | -0.124 | 90.704
12.5 | 1.917 | 0.02592 | -0.124 | 73.957
13 | 1.95 | 0.02747 | -0.124 | 70.992
13.5 | 1.979 | 0.02902 | -0.125 | 68.188
14 | 1.998 | 0.03098 | -0.124 | 64.486
14.5 | 2.011 | 0.0331 | -0.125 | 60.752
15 | 2.018 | 0.0351 | -0.125 | 57.476
15.5 | 2.019 | 0.03761 | -0.125 | 53.684
16 | 2.015 | 0.04102 | -0.124 | 49.113
16.5 | 2.009 | 0.04367 | -0.125 | 45.992
17 | 1.998 | 0.04602 | -0.125 | 43.408
17.5 | 1.983 | 0.04893 | -0.125 | 40.517
18 | 1.962 | 0.05285 | -0.125 | 37.118
18.5 | 1.936 | 0.05744 | -0.124 | 33.703
19 | 1.906 | 0.06206 | -0.124 | 30.718
19.5 | 1.875 | 0.06595 | -0.124 | 28.424
20 | 1.839 | 0.07136 | -0.124 | 25.77

## 50. Re 2M Mach 0.00 (2)
BIGFOIL.COM POLAR EXPORT
hq3518
HQ 3.5/18 |  |  |  | Cl Max: | 1.6362 | at alpha= | 16.5 | deg
XFOIL ncrit=9 |  |  |  | L/D Max: | 118.461 | at alpha= | 4 | deg
Re: | 2000000 |  |  | Cd Min: | 0.08137 | at alpha= | 20 | deg
Mach: | 0 |  |  | Cl=0 at alpha= | -4.2826 | deg
|  |  |  | @ Cl=0.1, Cd= | 0.0072594
|  |  |  | @ Cl=0.4, Cd= | 0.00569
|  |  |  | @ Cl=0.6, Cd= | 0.0061185
alpha (deg) | Cl | Cd | Cm | Cl/Cd
-14.5 | -0.9061 | 0.01863 | -0.1258 | -48.6366
-14 | -0.8892 | 0.01717 | -0.1223 | -51.788
-13.5 | -0.8657 | 0.01597 | -0.1194 | -54.2079
-13 | -0.8433 | 0.01493 | -0.1158 | -56.4836
-12.5 | -0.8207 | 0.01415 | -0.1113 | -58
-12 | -0.794 | 0.01336 | -0.1072 | -59.4311
-11.5 | -0.7543 | 0.01275 | -0.1051 | -59.1608
-11 | -0.7098 | 0.01227 | -0.1036 | -57.8484
-10.5 | -0.6654 | 0.01171 | -0.102 | -56.8232
-10 | -0.6175 | 0.01123 | -0.101 | -54.9866
-9.5 | -0.567 | 0.01086 | -0.1003 | -52.2099
-9 | -0.5176 | 0.01039 | -0.0995 | -49.8171
-8.5 | -0.4644 | 0.01006 | -0.0992 | -46.163
-7.5 | -0.3582 | 0.00933 | -0.0986 | -38.3923
-7 | -0.3039 | 0.00905 | -0.0985 | -33.5801
-6.5 | -0.2489 | 0.00875 | -0.0985 | -28.4457
-6 | -0.1928 | 0.0085 | -0.0986 | -22.6824
-5.5 | -0.1375 | 0.00829 | -0.0986 | -16.5862
-5 | -0.0809 | 0.00802 | -0.0988 | -10.0873
-4.5 | -0.0247 | 0.00783 | -0.099 | -3.1545
-4 | 0.0321 | 0.00762 | -0.0992 | 4.2126
-3.5 | 0.0885 | 0.00735 | -0.0994 | 12.0408
-3 | 0.1431 | 0.00692 | -0.0995 | 20.6792
-2.5 | 0.2008 | 0.00671 | -0.1 | 29.9255
-2 | 0.2563 | 0.00638 | -0.1001 | 40.1724
-1.5 | 0.3102 | 0.00572 | -0.1002 | 54.2308
-1 | 0.3672 | 0.00569 | -0.1005 | 64.5343
-0.5 | 0.4256 | 0.00569 | -0.1009 | 74.7979
0 | 0.483 | 0.00575 | -0.1012 | 84
0.5 | 0.5391 | 0.00583 | -0.1013 | 92.47
1 | 0.5924 | 0.00606 | -0.1009 | 97.7558
1.5 | 0.6418 | 0.00644 | -0.0997 | 99.6584
2 | 0.6925 | 0.00678 | -0.0988 | 102.1386
2.5 | 0.7454 | 0.00698 | -0.0984 | 106.7908
3 | 0.7983 | 0.00716 | -0.098 | 111.4944
3.5 | 0.85 | 0.00736 | -0.0973 | 115.4891
4 | 0.9003 | 0.0076 | -0.0964 | 118.4605
4.5 | 0.9366 | 0.00832 | -0.093 | 112.5721
5 | 0.9797 | 0.00871 | -0.0908 | 112.4799
5.5 | 1.0187 | 0.00903 | -0.0877 | 112.8128
6 | 1.0592 | 0.00936 | -0.0849 | 113.1624
6.5 | 1.0993 | 0.00971 | -0.0822 | 113.2132
7 | 1.1382 | 0.01014 | -0.0794 | 112.2485
7.5 | 1.1776 | 0.01055 | -0.0768 | 111.6209
8.5 | 1.2461 | 0.01178 | -0.0702 | 105.781
9.5 | 1.2903 | 0.01411 | -0.0608 | 91.4458
10 | 1.319 | 0.01515 | -0.0574 | 87.0627
10.5 | 1.3452 | 0.01636 | -0.054 | 82.2249
11 | 1.3777 | 0.01731 | -0.0515 | 79.5898
11.5 | 1.4021 | 0.01856 | -0.048 | 75.5442
12 | 1.4532 | 0.01958 | -0.0498 | 74.2186
12.5 | 1.4808 | 0.02117 | -0.0475 | 69.948
13 | 1.5098 | 0.02277 | -0.0456 | 66.3065
13.5 | 1.5361 | 0.0246 | -0.0437 | 62.4431
14 | 1.5624 | 0.02654 | -0.0419 | 58.8696
14.5 | 1.584 | 0.02887 | -0.04 | 54.8666
15 | 1.6074 | 0.03117 | -0.0384 | 51.5688
15.5 | 1.623 | 0.03413 | -0.0366 | 47.5535
16 | 1.6347 | 0.03751 | -0.0347 | 43.5804
16.5 | 1.6362 | 0.04187 | -0.0326 | 39.0781
17 | 1.6252 | 0.04756 | -0.0305 | 34.1716
17.5 | 1.6229 | 0.05273 | -0.0292 | 30.7775
18 | 1.6251 | 0.05768 | -0.0284 | 28.1744
18.5 | 1.6232 | 0.06331 | -0.0281 | 25.6389
19 | 1.6259 | 0.06863 | -0.0282 | 23.6908
19.5 | 1.6223 | 0.07491 | -0.0287 | 21.6567
20 | 1.6194 | 0.08137 | -0.0298 | 19.9017

## 51. Re 2M Mach 0.10 (1)
BIGFOIL.COM POLAR EXPORT
hq3518
HQ 3.5/18 |  |  |  | Cl Max: | 2.013 | at alpha= | 15 | deg
JavaFoil+Calcfoil stall+Eppler ext transition |  |  |  | L/D Max: | 133.123 | at alpha= | 5.5 | deg
Re: | 2000000 |  |  | Cd Min: | 0.00603 | at alpha= | -1 | deg
Mach: | 0.1 |  |  | Cl=0 at alpha= | -4.5645 | deg
|  |  |  | @ Cl=0.1, Cd= | 0.0073205
|  |  |  | @ Cl=0.4, Cd= | 0.0066989
|  |  |  | @ Cl=0.6, Cd= | 0.0061802
alpha (deg) | Cl | Cd | Cm | Cl/Cd
-20 | -0.956 | 0.14647 | -0.042 | -6.529
-19.5 | -0.964 | 0.14058 | -0.043 | -6.858
-19 | -0.97 | 0.13336 | -0.044 | -7.277
-18.5 | -0.981 | 0.12071 | -0.048 | -8.125
-18 | -0.985 | 0.11115 | -0.05 | -8.858
-17.5 | -0.977 | 0.10588 | -0.051 | -9.224
-17 | -0.972 | 0.09452 | -0.053 | -10.279
-16.5 | -0.97 | 0.08167 | -0.057 | -11.873
-16 | -0.962 | 0.07134 | -0.059 | -13.482
-15.5 | -0.979 | 0.04851 | -0.066 | -20.176
-15 | -0.965 | 0.04125 | -0.068 | -23.385
-14.5 | -0.953 | 0.03383 | -0.071 | -28.166
-14 | -0.932 | 0.02894 | -0.073 | -32.202
-13.5 | -0.904 | 0.02543 | -0.074 | -35.548
-13 | -0.873 | 0.02338 | -0.076 | -37.324
-12.5 | -0.839 | 0.021 | -0.077 | -39.937
-12 | -0.801 | 0.01916 | -0.079 | -41.792
-11.5 | -0.761 | 0.0169 | -0.08 | -45.032
-11 | -0.718 | 0.01597 | -0.082 | -44.949
-10.5 | -0.672 | 0.0149 | -0.083 | -45.077
-10 | -0.624 | 0.01317 | -0.085 | -47.38
-9.5 | -0.574 | 0.01217 | -0.086 | -47.157
-9 | -0.522 | 0.01132 | -0.087 | -46.097
-8.5 | -0.468 | 0.0105 | -0.089 | -44.576
-8 | -0.416 | 0.00978 | -0.091 | -42.523
-7.5 | -0.36 | 0.00865 | -0.093 | -41.611
-7 | -0.3 | 0.0084 | -0.094 | -35.7
-6.5 | -0.239 | 0.00764 | -0.095 | -31.348
-6 | -0.178 | 0.00787 | -0.096 | -22.641
-5.5 | -0.116 | 0.0081 | -0.097 | -14.38
-5 | -0.054 | 0.0071 | -0.098 | -7.674
-4.5 | 0.008 | 0.00752 | -0.099 | 1.046
-4 | 0.07 | 0.00743 | -0.1 | 9.482
-3.5 | 0.133 | 0.0072 | -0.101 | 18.495
-3 | 0.196 | 0.00657 | -0.102 | 29.855
-2.5 | 0.26 | 0.00736 | -0.103 | 35.245
-2 | 0.322 | 0.00734 | -0.104 | 43.946
-1.5 | 0.386 | 0.00689 | -0.105 | 55.949
-1 | 0.449 | 0.00603 | -0.106 | 74.459
-0.5 | 0.51 | 0.00613 | -0.107 | 83.256
0 | 0.577 | 0.00614 | -0.108 | 94.067
0.5 | 0.64 | 0.00625 | -0.109 | 102.474
1 | 0.703 | 0.00629 | -0.11 | 111.728
1.5 | 0.766 | 0.00646 | -0.111 | 118.477
2 | 0.829 | 0.00754 | -0.112 | 109.884
2.5 | 0.891 | 0.0091 | -0.113 | 97.864
3 | 0.953 | 0.00932 | -0.114 | 102.315
3.5 | 1.015 | 0.00959 | -0.115 | 105.809
4 | 1.077 | 0.00862 | -0.116 | 124.962
4.5 | 1.138 | 0.01012 | -0.117 | 112.489
5 | 1.2 | 0.00906 | -0.117 | 132.35
5.5 | 1.261 | 0.00947 | -0.118 | 133.123
6 | 1.321 | 0.01084 | -0.119 | 121.924
6.5 | 1.381 | 0.01111 | -0.12 | 124.247
7 | 1.44 | 0.01166 | -0.121 | 123.516
7.5 | 1.499 | 0.01193 | -0.122 | 125.634
8 | 1.557 | 0.01236 | -0.123 | 125.921
8.5 | 1.614 | 0.01284 | -0.123 | 125.752
9 | 1.67 | 0.01333 | -0.124 | 125.331
9.5 | 1.724 | 0.01392 | -0.125 | 123.805
10 | 1.751 | 0.0168 | -0.124 | 104.254
10.5 | 1.79 | 0.01768 | -0.124 | 101.266
11 | 1.828 | 0.01859 | -0.124 | 98.338
11.5 | 1.862 | 0.01993 | -0.124 | 93.408
12 | 1.895 | 0.02137 | -0.125 | 88.679
12.5 | 1.921 | 0.02645 | -0.124 | 72.649
13 | 1.952 | 0.0279 | -0.125 | 69.966
13.5 | 1.979 | 0.02951 | -0.125 | 67.076
14 | 1.998 | 0.03171 | -0.125 | 63.011
14.5 | 2.008 | 0.03378 | -0.125 | 59.423
15 | 2.013 | 0.03608 | -0.125 | 55.8
15.5 | 2.012 | 0.03858 | -0.125 | 52.142
16 | 2.004 | 0.0422 | -0.125 | 47.481
16.5 | 1.993 | 0.04465 | -0.125 | 44.637
17 | 1.98 | 0.04741 | -0.125 | 41.757
17.5 | 1.959 | 0.05144 | -0.125 | 38.078
18 | 1.934 | 0.05469 | -0.125 | 35.365
18.5 | 1.901 | 0.06015 | -0.124 | 31.609
19 | 1.869 | 0.06455 | -0.125 | 28.95
19.5 | 1.831 | 0.06975 | -0.124 | 26.254
20 | 1.79 | 0.07474 | -0.124 | 23.956

## 52. Re 2M Mach 0.10 (2)
BIGFOIL.COM POLAR EXPORT
hq3518
HQ 3.5/18 |  |  |  | Cl Max: | 1.6326 | at alpha= | 16 | deg
XFOIL ncrit=9 |  |  |  | L/D Max: | 117.784 | at alpha= | 4 | deg
Re: | 2000000 |  |  | Cd Min: | 0.08518 | at alpha= | 20 | deg
Mach: | 0.1 |  |  | Cl=0 at alpha= | -4.2805 | deg
|  |  |  | @ Cl=0.1, Cd= | 0.0072963
|  |  |  | @ Cl=0.4, Cd= | 0.00571
|  |  |  | @ Cl=0.6, Cd= | 0.006151
alpha (deg) | Cl | Cd | Cm | Cl/Cd
-20 | -1.1392 | 0.06742 | -0.0909 | -16.8971
-19.5 | -1.1562 | 0.05875 | -0.0955 | -19.68
-19 | -1.1695 | 0.05119 | -0.099 | -22.8463
-18.5 | -1.1813 | 0.04434 | -0.1016 | -26.6419
-18 | -1.1796 | 0.03933 | -0.103 | -29.9924
-17.5 | -1.1722 | 0.03528 | -0.1036 | -33.2256
-17 | -1.1599 | 0.03198 | -0.1034 | -36.2695
-16.5 | -1.1384 | 0.02895 | -0.1039 | -39.323
-16 | -1.0918 | 0.02583 | -0.1092 | -42.2687
-15.5 | -1.0241 | 0.02307 | -0.1175 | -44.391
-15 | -0.9427 | 0.02105 | -0.1269 | -44.7838
-14.5 | -0.8963 | 0.01957 | -0.1288 | -45.7997
-14 | -0.8843 | 0.01782 | -0.125 | -49.624
-13.5 | -0.8615 | 0.01649 | -0.122 | -52.2438
-13 | -0.8379 | 0.01536 | -0.1187 | -54.5508
-12.5 | -0.8153 | 0.01441 | -0.1146 | -56.5788
-12 | -0.7937 | 0.01363 | -0.1095 | -58.2318
-11.5 | -0.7564 | 0.01294 | -0.1069 | -58.4544
-11 | -0.7129 | 0.01242 | -0.1051 | -57.3994
-10.5 | -0.6679 | 0.01189 | -0.1035 | -56.1733
-10 | -0.621 | 0.01135 | -0.1022 | -54.7137
-9.5 | -0.5707 | 0.01094 | -0.1014 | -52.1664
-9 | -0.5207 | 0.01048 | -0.1005 | -49.6851
-8.5 | -0.4677 | 0.01012 | -0.1001 | -46.2154
-8 | -0.4154 | 0.00973 | -0.0996 | -42.6927
-7.5 | -0.3604 | 0.00941 | -0.0995 | -38.2997
-7 | -0.3062 | 0.00909 | -0.0992 | -33.6854
-6.5 | -0.2506 | 0.00879 | -0.0992 | -28.5097
-6 | -0.1942 | 0.00855 | -0.0993 | -22.7135
-5.5 | -0.1387 | 0.00832 | -0.0992 | -16.6707
-5 | -0.0817 | 0.00805 | -0.0994 | -10.1491
-4.5 | -0.0252 | 0.00786 | -0.0995 | -3.2061
-4 | 0.0322 | 0.00765 | -0.0998 | 4.2092
-3.5 | 0.0888 | 0.00739 | -0.1 | 12.0162
-3 | 0.1438 | 0.00693 | -0.1 | 20.7504
-2.5 | 0.2018 | 0.00673 | -0.1004 | 29.9851
-2 | 0.2575 | 0.00641 | -0.1006 | 40.1716
-1.5 | 0.3118 | 0.00575 | -0.1007 | 54.2261
-1 | 0.3692 | 0.00571 | -0.1009 | 64.6585
-0.5 | 0.4277 | 0.00571 | -0.1013 | 74.9037
0 | 0.4855 | 0.00577 | -0.1016 | 84.1421
0.5 | 0.5418 | 0.00585 | -0.1017 | 92.6154
1 | 0.5948 | 0.00611 | -0.1011 | 97.3486
1.5 | 0.6442 | 0.0065 | -0.0999 | 99.1077
2 | 0.6956 | 0.00682 | -0.0991 | 101.9941
2.5 | 0.7487 | 0.00702 | -0.0986 | 106.6524
3 | 0.802 | 0.0072 | -0.0981 | 111.3889
3.5 | 0.8539 | 0.00739 | -0.0974 | 115.548
4 | 0.9034 | 0.00767 | -0.0963 | 117.7836
4.5 | 0.9389 | 0.00839 | -0.0926 | 111.907
5 | 0.9811 | 0.00876 | -0.0901 | 111.9977
5.5 | 1.0197 | 0.00909 | -0.0868 | 112.1782
6 | 1.0598 | 0.00946 | -0.084 | 112.0296
6.5 | 1.1008 | 0.0098 | -0.0813 | 112.3265
7 | 1.1393 | 0.01027 | -0.0784 | 110.9348
7.5 | 1.1792 | 0.01068 | -0.0758 | 110.412
8 | 1.215 | 0.01126 | -0.0726 | 107.9041
8.5 | 1.2468 | 0.012 | -0.069 | 103.9
9.5 | 1.2899 | 0.01446 | -0.0594 | 89.2047
10 | 1.3197 | 0.0155 | -0.0562 | 85.1419
10.5 | 1.3469 | 0.01672 | -0.0528 | 80.5562
11 | 1.3785 | 0.01776 | -0.0502 | 77.6182
11.5 | 1.4024 | 0.0191 | -0.0466 | 73.4241
12.5 | 1.4819 | 0.02185 | -0.0463 | 67.8215
13 | 1.5116 | 0.02348 | -0.0444 | 64.3782
13.5 | 1.5375 | 0.02542 | -0.0424 | 60.4839
14 | 1.5646 | 0.02738 | -0.0407 | 57.1439
14.5 | 1.5853 | 0.02986 | -0.0388 | 53.0911
15 | 1.6086 | 0.03224 | -0.0372 | 49.8945
15.5 | 1.6233 | 0.03536 | -0.0353 | 45.9078
16 | 1.6326 | 0.03904 | -0.0333 | 41.8186
16.5 | 1.6314 | 0.04374 | -0.0313 | 37.2977
17 | 1.6198 | 0.04962 | -0.0292 | 32.6441
17.5 | 1.6155 | 0.05513 | -0.028 | 29.3035
18 | 1.6181 | 0.06021 | -0.0275 | 26.8743
18.5 | 1.617 | 0.06586 | -0.0273 | 24.5521
19 | 1.6167 | 0.07173 | -0.0276 | 22.5387
19.5 | 1.612 | 0.07832 | -0.0284 | 20.5822
20 | 1.6074 | 0.08518 | -0.0298 | 18.8706

## 53. Re 2M Mach 0.25 (1)
BIGFOIL.COM POLAR EXPORT
hq3518
HQ 3.5/18 |  |  |  | Cl Max: | 1.981 | at alpha= | 14 | deg
JavaFoil+Calcfoil stall+Eppler ext transition |  |  |  | L/D Max: | 136.129 | at alpha= | 5.5 | deg
Re: | 2000000 |  |  | Cd Min: | 0.00606 | at alpha= | -1 | deg
Mach: | 0.25 |  |  | Cl=0 at alpha= | -4.5625 | deg
|  |  |  | @ Cl=0.1, Cd= | 0.0073968
|  |  |  | @ Cl=0.4, Cd= | 0.0068483
|  |  |  | @ Cl=0.6, Cd= | 0.0061272
alpha (deg) | Cl | Cd | Cm | Cl/Cd
-19 | -0.776 | 0.15272 | -0.042 | -5.084
-18.5 | -0.806 | 0.14264 | -0.043 | -5.652
-18 | -0.83 | 0.13529 | -0.044 | -6.138
-17.5 | -0.842 | 0.12763 | -0.045 | -6.601
-17 | -0.852 | 0.11744 | -0.047 | -7.254
-16.5 | -0.856 | 0.11072 | -0.048 | -7.732
-16 | -0.859 | 0.10118 | -0.051 | -8.493
-15.5 | -0.863 | 0.0892 | -0.055 | -9.681
-15 | -0.859 | 0.07931 | -0.058 | -10.832
-14.5 | -0.861 | 0.06511 | -0.063 | -13.228
-14 | -0.881 | 0.0421 | -0.071 | -20.914
-13.5 | -0.871 | 0.03312 | -0.074 | -26.306
-13 | -0.855 | 0.02773 | -0.077 | -30.817
-12.5 | -0.83 | 0.02374 | -0.079 | -34.964
-12 | -0.797 | 0.02161 | -0.08 | -36.887
-11.5 | -0.76 | 0.01902 | -0.082 | -39.98
-11 | -0.721 | 0.01779 | -0.083 | -40.516
-10.5 | -0.678 | 0.01619 | -0.085 | -41.855
-10 | -0.631 | 0.01424 | -0.086 | -44.31
-9.5 | -0.582 | 0.01304 | -0.088 | -44.647
-9 | -0.531 | 0.01191 | -0.089 | -44.567
-8.5 | -0.476 | 0.01111 | -0.091 | -42.897
-8 | -0.42 | 0.01111 | -0.092 | -37.848
-7.5 | -0.365 | 0.01019 | -0.094 | -35.849
-7 | -0.307 | 0.00848 | -0.096 | -36.273
-6.5 | -0.245 | 0.00763 | -0.098 | -32.158
-6 | -0.183 | 0.00834 | -0.099 | -21.903
-5.5 | -0.12 | 0.00826 | -0.1 | -14.482
-5 | -0.056 | 0.00803 | -0.101 | -6.965
-4.5 | 0.008 | 0.00764 | -0.102 | 1.057
-4 | 0.072 | 0.00747 | -0.103 | 9.685
-3.5 | 0.137 | 0.0073 | -0.104 | 18.728
-3 | 0.201 | 0.00721 | -0.105 | 27.91
-2.5 | 0.267 | 0.0075 | -0.106 | 35.564
-2 | 0.331 | 0.00738 | -0.107 | 44.882
-1.5 | 0.396 | 0.0069 | -0.108 | 57.45
-1 | 0.461 | 0.00606 | -0.109 | 76.099
-0.5 | 0.524 | 0.00607 | -0.11 | 86.417
0 | 0.593 | 0.00611 | -0.111 | 97.095
0.5 | 0.658 | 0.00627 | -0.112 | 104.869
1 | 0.722 | 0.00633 | -0.113 | 114.091
1.5 | 0.787 | 0.00644 | -0.114 | 122.186
2 | 0.851 | 0.00765 | -0.115 | 111.175
2.5 | 0.915 | 0.0094 | -0.116 | 97.336
3 | 0.979 | 0.00959 | -0.117 | 102.027
3.5 | 1.042 | 0.00856 | -0.118 | 121.802
4 | 1.106 | 0.01018 | -0.119 | 108.614
4.5 | 1.169 | 0.01056 | -0.12 | 110.651
5 | 1.231 | 0.00952 | -0.121 | 129.379
5.5 | 1.294 | 0.0095 | -0.122 | 136.129
6 | 1.356 | 0.01088 | -0.122 | 124.564
6.5 | 1.416 | 0.01155 | -0.123 | 122.584
7 | 1.477 | 0.0119 | -0.124 | 124.124
7.5 | 1.536 | 0.01255 | -0.125 | 122.45
8 | 1.595 | 0.01295 | -0.126 | 123.202
8.5 | 1.653 | 0.01336 | -0.127 | 123.741
9 | 1.688 | 0.01646 | -0.126 | 102.557
9.5 | 1.732 | 0.01732 | -0.126 | 99.994
10 | 1.773 | 0.01828 | -0.126 | 97.001
10.5 | 1.812 | 0.01934 | -0.126 | 93.688
11 | 1.846 | 0.02123 | -0.126 | 86.963
11.5 | 1.882 | 0.02207 | -0.127 | 85.279
12 | 1.905 | 0.02759 | -0.127 | 69.054
12.5 | 1.933 | 0.0293 | -0.127 | 65.97
13 | 1.956 | 0.03137 | -0.127 | 62.369
13.5 | 1.974 | 0.0336 | -0.127 | 58.741
14 | 1.981 | 0.03626 | -0.127 | 54.617
14.5 | 1.975 | 0.03904 | -0.127 | 50.57
15 | 1.96 | 0.04201 | -0.127 | 46.645
15.5 | 1.936 | 0.04625 | -0.127 | 41.859
16 | 1.907 | 0.04932 | -0.127 | 38.657
16.5 | 1.867 | 0.05393 | -0.127 | 34.616
17 | 1.819 | 0.05896 | -0.126 | 30.847
17.5 | 1.763 | 0.06332 | -0.126 | 27.842
18 | 1.696 | 0.07087 | -0.126 | 23.927
18.5 | 1.619 | 0.08077 | -0.124 | 20.04
19 | 1.539 | 0.08878 | -0.123 | 17.335

## 54. Re 2M Mach 0.25 (2)
BIGFOIL.COM POLAR EXPORT
hq3518
HQ 3.5/18 |  |  |  | Cl Max: | 1.6165 | at alpha= | 15.5 | deg
XFOIL ncrit=9 |  |  |  | L/D Max: | 114.215 | at alpha= | 3.5 | deg
Re: | 2000000 |  |  | Cd Min: | 0.13635 | at alpha= | -20 | deg
Mach: | 0.25 |  |  | Cl=0 at alpha= | -4.269 | deg
|  |  |  | @ Cl=0.1, Cd= | 0.0075003
|  |  |  | @ Cl=0.4, Cd= | 0.0058036
|  |  |  | @ Cl=0.6, Cd= | 0.0063245
alpha (deg) | Cl | Cd | Cm | Cl/Cd
-20 | -0.745 | 0.13635 | -0.0565 | -5.4639
-19.5 | -0.8041 | 0.11874 | -0.0671 | -6.7719
-19 | -0.878 | 0.10004 | -0.0784 | -8.7765
-18.5 | -0.9565 | 0.08173 | -0.0897 | -11.7032
-18 | -1.012 | 0.06714 | -0.0985 | -15.073
-17.5 | -1.0497 | 0.05569 | -0.105 | -18.849
-17 | -1.0699 | 0.04745 | -0.1087 | -22.5479
-16.5 | -1.078 | 0.04121 | -0.1104 | -26.1587
-16 | -1.0586 | 0.03641 | -0.1132 | -29.0744
-15.5 | -1.0129 | 0.03182 | -0.1204 | -31.8322
-15 | -0.9472 | 0.0272 | -0.1313 | -34.8235
-14.5 | -0.8723 | 0.02407 | -0.1407 | -36.2401
-13.5 | -0.8322 | 0.02019 | -0.1354 | -41.2184
-13 | -0.814 | 0.01827 | -0.1322 | -44.5539
-12.5 | -0.7879 | 0.0168 | -0.1292 | -46.8988
-12 | -0.7623 | 0.01549 | -0.1257 | -49.2124
-11.5 | -0.7438 | 0.01427 | -0.1207 | -52.1233
-11 | -0.7218 | 0.01341 | -0.115 | -53.8255
-10.5 | -0.6809 | 0.01275 | -0.1121 | -53.4039
-10 | -0.635 | 0.01219 | -0.1099 | -52.0919
-9.5 | -0.5882 | 0.01153 | -0.1079 | -51.0147
-9 | -0.536 | 0.01108 | -0.1066 | -48.3755
-8.5 | -0.4844 | 0.01055 | -0.1053 | -45.9147
-8 | -0.4291 | 0.01016 | -0.1046 | -42.2343
-7.5 | -0.3741 | 0.00972 | -0.1038 | -38.4877
-7 | -0.3181 | 0.00938 | -0.1033 | -33.9126
-6.5 | -0.2601 | 0.00906 | -0.103 | -28.7086
-6 | -0.2029 | 0.00875 | -0.1027 | -23.1886
-5.5 | -0.1447 | 0.00848 | -0.1026 | -17.0637
-5 | -0.0859 | 0.00824 | -0.1026 | -10.4248
-4.5 | -0.0274 | 0.00804 | -0.1026 | -3.408
-4 | 0.0319 | 0.0078 | -0.1027 | 4.0897
-3.5 | 0.0902 | 0.0076 | -0.1027 | 11.8684
-3 | 0.1472 | 0.00702 | -0.1028 | 20.9687
-2.5 | 0.2067 | 0.00686 | -0.103 | 30.1312
-2 | 0.2654 | 0.00661 | -0.1032 | 40.1513
-1.5 | 0.3226 | 0.00618 | -0.1033 | 52.2006
-1 | 0.3799 | 0.00579 | -0.1034 | 65.6131
-0.5 | 0.4392 | 0.00583 | -0.1035 | 75.3345
0 | 0.4983 | 0.00589 | -0.1037 | 84.601
0.5 | 0.5561 | 0.006 | -0.1036 | 92.6833
1 | 0.6075 | 0.00638 | -0.1023 | 95.2194
1.5 | 0.6587 | 0.00674 | -0.101 | 97.73
2 | 0.712 | 0.00702 | -0.1001 | 101.4245
3.5 | 0.8726 | 0.00764 | -0.0975 | 114.2147
4 | 0.9111 | 0.00823 | -0.0939 | 110.7047
4.5 | 0.9431 | 0.00875 | -0.0889 | 107.7829
5 | 0.9823 | 0.00916 | -0.0853 | 107.238
5.5 | 1.0248 | 0.00953 | -0.0824 | 107.5341
6 | 1.0644 | 0.01 | -0.0791 | 106.44
6.5 | 1.1075 | 0.0104 | -0.0765 | 106.4904
7 | 1.1463 | 0.01097 | -0.0733 | 104.4941
7.5 | 1.1836 | 0.0116 | -0.0699 | 102.0345
8 | 1.2179 | 0.0124 | -0.0663 | 98.2177
8.5 | 1.2422 | 0.01363 | -0.0615 | 91.1372
9 | 1.265 | 0.01506 | -0.0568 | 83.9973
9.5 | 1.2925 | 0.01639 | -0.053 | 78.8591
10 | 1.32 | 0.01781 | -0.0494 | 74.1157
11 | 1.38 | 0.0206 | -0.0433 | 66.9903
11.5 | 1.4086 | 0.02208 | -0.0403 | 63.7953
12.5 | 1.4903 | 0.02573 | -0.0403 | 57.9207
13 | 1.5197 | 0.0278 | -0.0384 | 54.6655
13.5 | 1.5442 | 0.03028 | -0.0363 | 50.9974
14 | 1.5703 | 0.03274 | -0.0345 | 47.9627
14.5 | 1.5912 | 0.03565 | -0.0326 | 44.6339
15 | 1.6078 | 0.03898 | -0.0307 | 41.2468
15.5 | 1.6165 | 0.04305 | -0.0287 | 37.5494
16 | 1.6159 | 0.04806 | -0.0267 | 33.6226
16.5 | 1.5997 | 0.05475 | -0.0249 | 29.2183
17 | 1.5876 | 0.06152 | -0.0241 | 25.8062
17.5 | 1.5825 | 0.06791 | -0.0239 | 23.3029
18 | 1.5757 | 0.07486 | -0.0243 | 21.0486
18.5 | 1.5707 | 0.08193 | -0.0254 | 19.1712
19 | 1.5604 | 0.08992 | -0.0272 | 17.3532
19.5 | 1.551 | 0.09807 | -0.0295 | 15.8152
20 | 1.5368 | 0.10708 | -0.0326 | 14.3519

## 55. Re 2M Mach 0.50 (1)
BIGFOIL.COM POLAR EXPORT
hq3518
HQ 3.5/18 |  |  |  | Cl Max: | 1.842 | at alpha= | 10 | deg
JavaFoil+Calcfoil stall+Eppler ext transition |  |  |  | L/D Max: | 124.83 | at alpha= | 1.5 | deg
Re: | 2000000 |  |  | Cd Min: | 0.00663 | at alpha= | -0.5 | deg
Mach: | 0.5 |  |  | Cl=0 at alpha= | -4.5634 | deg
|  |  |  | @ Cl=0.1, Cd= | 0.0080567
|  |  |  | @ Cl=0.4, Cd= | 0.0079841
|  |  |  | @ Cl=0.6, Cd= | 0.0066397
alpha (deg) | Cl | Cd | Cm | Cl/Cd
-20 | -0.888 | 0.17511 | -0.048 | -5.071
-19.5 | -0.86 | 0.16725 | -0.048 | -5.142
-19 | -0.832 | 0.171 | -0.049 | -4.866
-18.5 | -0.804 | 0.16321 | -0.049 | -4.925
-18 | -0.776 | 0.15739 | -0.05 | -4.93
-17.5 | -0.749 | 0.16082 | -0.051 | -4.656
-17 | -0.72 | 0.14296 | -0.052 | -5.038
-16.5 | -0.69 | 0.14488 | -0.051 | -4.762
-16 | -0.658 | 0.13805 | -0.048 | -4.769
-15.5 | -0.629 | 0.13227 | -0.048 | -4.758
-15 | -0.601 | 0.12972 | -0.048 | -4.632
-14.5 | -0.572 | 0.12592 | -0.048 | -4.545
-14 | -0.544 | 0.11509 | -0.048 | -4.726
-13.5 | -0.515 | 0.11253 | -0.048 | -4.58
-13 | -0.487 | 0.10766 | -0.049 | -4.522
-12.5 | -0.458 | 0.10824 | -0.048 | -4.232
-12 | -0.428 | 0.10313 | -0.045 | -4.152
-11.5 | -0.4 | 0.09237 | -0.046 | -4.33
-11 | -0.372 | 0.0842 | -0.049 | -4.419
-10.5 | -0.484 | 0.06771 | -0.061 | -7.144
-10 | -0.568 | 0.03323 | -0.087 | -17.083
-9.5 | -0.574 | 0.0214 | -0.094 | -26.807
-9 | -0.543 | 0.01879 | -0.097 | -28.909
-8.5 | -0.499 | 0.01668 | -0.099 | -29.899
-8 | -0.446 | 0.01387 | -0.101 | -32.18
-7.5 | -0.389 | 0.01239 | -0.102 | -31.396
-7 | -0.328 | 0.01177 | -0.104 | -27.847
-6.5 | -0.264 | 0.01081 | -0.106 | -24.423
-6 | -0.198 | 0.01078 | -0.107 | -18.374
-5.5 | -0.131 | 0.00935 | -0.11 | -14.022
-5 | -0.062 | 0.00766 | -0.113 | -8.129
-4.5 | 0.009 | 0.00856 | -0.114 | 1.051
-4 | 0.081 | 0.00812 | -0.115 | 9.928
-3.5 | 0.153 | 0.00788 | -0.116 | 19.365
-3 | 0.225 | 0.00949 | -0.117 | 23.677
-2.5 | 0.298 | 0.0089 | -0.118 | 33.485
-2 | 0.37 | 0.00798 | -0.12 | 46.37
-1.5 | 0.443 | 0.00799 | -0.121 | 55.374
-1 | 0.515 | 0.00743 | -0.122 | 69.292
-0.5 | 0.585 | 0.00663 | -0.123 | 88.316
0 | 0.662 | 0.00668 | -0.124 | 99.128
0.5 | 0.734 | 0.00674 | -0.125 | 108.94
1 | 0.806 | 0.00684 | -0.126 | 117.886
1.5 | 0.878 | 0.00703 | -0.127 | 124.83
2 | 0.949 | 0.01038 | -0.129 | 91.474
2.5 | 1.02 | 0.01076 | -0.13 | 94.801
3 | 1.091 | 0.01118 | -0.131 | 97.584
3.5 | 1.161 | 0.01153 | -0.132 | 100.696
4 | 1.23 | 0.01193 | -0.133 | 103.094
4.5 | 1.299 | 0.01256 | -0.134 | 103.407
5 | 1.368 | 0.01305 | -0.135 | 104.756
5.5 | 1.417 | 0.01543 | -0.134 | 91.812
6 | 1.476 | 0.01614 | -0.134 | 91.498
6.5 | 1.531 | 0.01724 | -0.135 | 88.791
7 | 1.587 | 0.01812 | -0.135 | 87.588
7.5 | 1.638 | 0.01955 | -0.135 | 83.76
8 | 1.692 | 0.02073 | -0.136 | 81.607
8.5 | 1.743 | 0.02199 | -0.137 | 79.271
9 | 1.789 | 0.02347 | -0.137 | 76.252
9.5 | 1.823 | 0.0256 | -0.138 | 71.24
10 | 1.842 | 0.02793 | -0.138 | 65.953
10.5 | 1.823 | 0.03769 | -0.136 | 48.359
11 | 1.788 | 0.04266 | -0.136 | 41.924
11.5 | 1.701 | 0.04931 | -0.135 | 34.506
12 | 1.419 | 0.06043 | -0.134 | 23.476
12.5 | 1.076 | 0.0863 | -0.124 | 12.469
13 | 1.011 | 0.11048 | -0.071 | 9.152
13.5 | 1.107 | 0.10837 | -0.117 | 10.219
14 | 1.121 | 0.12127 | -0.113 | 9.247
14.5 | 1.117 | 0.13882 | -0.097 | 8.045
15 | 1.152 | 0.13871 | -0.102 | 8.308

## 56. Re 2M Mach 0.50 (2)
BIGFOIL.COM POLAR EXPORT
hq3518
HQ 3.5/18 |  |  |  | Cl Max: | 1.5592 | at alpha= | 15 | deg
XFOIL ncrit=9 |  |  |  | L/D Max: | 99.0887 | at alpha= | 2.5 | deg
Re: | 2000000 |  |  | Cd Min: | 0.18876 | at alpha= | 20 | deg
Mach: | 0.5 |  |  | Cl=0 at alpha= | -4.2106 | deg
|  |  |  | @ Cl=0.1, Cd= | 0.0081933
|  |  |  | @ Cl=0.4, Cd= | 0.006788
|  |  |  | @ Cl=0.6, Cd= | 0.0070114
alpha (deg) | Cl | Cd | Cm | Cl/Cd
-16 | -0.2772 | 0.143 | -0.0884 | -1.9385
-15.5 | -0.2702 | 0.12584 | -0.1056 | -2.1472
-15 | -0.2455 | 0.11574 | -0.1164 | -2.1211
-14.5 | -0.3443 | 0.09348 | -0.1303 | -3.6831
-14 | -0.3848 | 0.08088 | -0.1385 | -4.7577
-13.5 | -0.4205 | 0.06936 | -0.1459 | -6.0626
-13 | -0.4619 | 0.05754 | -0.1537 | -8.0275
-12.5 | -0.4957 | 0.04705 | -0.1603 | -10.5356
-12 | -0.5233 | 0.03883 | -0.1638 | -13.4767
-11.5 | -0.5485 | 0.03212 | -0.1644 | -17.0766
-11 | -0.5626 | 0.02692 | -0.1627 | -20.899
-10.5 | -0.5592 | 0.02319 | -0.1595 | -24.1138
-10 | -0.5473 | 0.02024 | -0.1552 | -27.0405
-9.5 | -0.5314 | 0.01766 | -0.1504 | -30.0906
-9 | -0.5112 | 0.01551 | -0.1452 | -32.9594
-8.5 | -0.4906 | 0.01374 | -0.1392 | -35.706
-8 | -0.4636 | 0.0127 | -0.1323 | -36.5039
-7.5 | -0.416 | 0.01174 | -0.1279 | -35.4344
-7 | -0.3599 | 0.01107 | -0.1246 | -32.5113
-6.5 | -0.2998 | 0.01042 | -0.1221 | -28.7716
-6 | -0.2361 | 0.0099 | -0.1202 | -23.8485
-5.5 | -0.1714 | 0.00951 | -0.1186 | -18.0231
-5 | -0.1052 | 0.00909 | -0.1174 | -11.5732
-4.5 | -0.0389 | 0.00876 | -0.1164 | -4.4406
-4 | 0.0283 | 0.00846 | -0.1157 | 3.3452
-3.5 | 0.0955 | 0.00821 | -0.1151 | 11.6322
-3 | 0.1628 | 0.00796 | -0.1147 | 20.4523
-2.5 | 0.2271 | 0.00742 | -0.1142 | 30.6065
-2 | 0.2941 | 0.00722 | -0.1139 | 40.7341
-1.5 | 0.3598 | 0.00705 | -0.1135 | 51.0355
-1 | 0.4227 | 0.00664 | -0.1129 | 63.6596
-0.5 | 0.4844 | 0.00632 | -0.1119 | 76.6456
0 | 0.5423 | 0.00662 | -0.11 | 81.9184
0.5 | 0.5963 | 0.00699 | -0.1073 | 85.3076
1 | 0.6515 | 0.00731 | -0.1048 | 89.1245
1.5 | 0.7064 | 0.00755 | -0.1022 | 93.5629
2 | 0.7561 | 0.00779 | -0.0986 | 97.0603
2.5 | 0.8046 | 0.00812 | -0.0948 | 99.0887
3 | 0.8489 | 0.00863 | -0.0903 | 98.3662
3.5 | 0.8659 | 0.00982 | -0.0817 | 88.1772
4.5 | 0.9489 | 0.01131 | -0.073 | 83.8992
5 | 0.9913 | 0.01218 | -0.069 | 81.3875
5.5 | 1.0369 | 0.01303 | -0.0655 | 79.5779
6 | 1.0781 | 0.01414 | -0.0616 | 76.2447
6.5 | 1.1222 | 0.01523 | -0.0581 | 73.6835
7 | 1.1601 | 0.01666 | -0.0541 | 69.6339
8 | 1.2045 | 0.02127 | -0.0438 | 56.6291
8.5 | 1.2323 | 0.02359 | -0.0397 | 52.2382
9 | 1.2624 | 0.02597 | -0.036 | 48.6099
9.5 | 1.2956 | 0.0283 | -0.0327 | 45.7809
10 | 1.3274 | 0.03087 | -0.0296 | 42.9997
10.5 | 1.3532 | 0.03393 | -0.0263 | 39.8821
11 | 1.3861 | 0.0367 | -0.0236 | 37.7684
11.5 | 1.4125 | 0.04002 | -0.0209 | 35.2949
12 | 1.4344 | 0.04378 | -0.0182 | 32.7638
12.5 | 1.4855 | 0.04782 | -0.0207 | 31.0644
13 | 1.5066 | 0.05231 | -0.0191 | 28.8014
13.5 | 1.5213 | 0.05726 | -0.0173 | 26.5683
14 | 1.5415 | 0.062 | -0.0159 | 24.8629
14.5 | 1.5525 | 0.06766 | -0.015 | 22.9456
15 | 1.5592 | 0.07397 | -0.0147 | 21.0788
16 | 1.5392 | 0.09048 | -0.0172 | 17.0115
17 | 1.4589 | 0.11509 | -0.0273 | 12.6762
17.5 | 1.4266 | 0.12747 | -0.0336 | 11.1917
18 | 1.4005 | 0.13944 | -0.0403 | 10.0437
19 | 1.3491 | 0.16425 | -0.0558 | 8.2137
19.5 | 1.3262 | 0.17677 | -0.0641 | 7.5024
20 | 1.309 | 0.18876 | -0.0723 | 6.9347

## 57. Re 3M Mach 0.00 (1)
BIGFOIL.COM POLAR EXPORT
hq3518
HQ 3.5/18 |  |  |  | Cl Max: | 2.028 | at alpha= | 15.5 | deg
JavaFoil+Calcfoil stall+Eppler ext transition |  |  |  | L/D Max: | 140.419 | at alpha= | 5 | deg
Re: | 3000000 |  |  | Cd Min: | 0.00562 | at alpha= | -0.5 | deg
Mach: | 0 |  |  | Cl=0 at alpha= | -4.5645 | deg
|  |  |  | @ Cl=0.1, Cd= | 0.0074538
|  |  |  | @ Cl=0.4, Cd= | 0.0067516
|  |  |  | @ Cl=0.6, Cd= | 0.0057065
alpha (deg) | Cl | Cd | Cm | Cl/Cd
-20 | -0.998 | 0.12968 | -0.046 | -7.694
-19.5 | -1.004 | 0.12387 | -0.047 | -8.103
-19 | -1.011 | 0.11229 | -0.05 | -9.007
-18.5 | -1.012 | 0.10666 | -0.05 | -9.486
-18 | -1.014 | 0.09657 | -0.053 | -10.498
-17.5 | -1.012 | 0.08583 | -0.055 | -11.785
-17 | -1.007 | 0.07553 | -0.058 | -13.329
-16.5 | -1.026 | 0.05207 | -0.064 | -19.709
-16 | -1.016 | 0.04466 | -0.066 | -22.739
-15.5 | -1.006 | 0.03709 | -0.068 | -27.13
-15 | -0.992 | 0.03116 | -0.07 | -31.82
-14.5 | -0.971 | 0.0264 | -0.072 | -36.779
-14 | -0.944 | 0.02408 | -0.074 | -39.219
-13.5 | -0.913 | 0.02222 | -0.075 | -41.094
-13 | -0.879 | 0.02037 | -0.076 | -43.16
-12.5 | -0.844 | 0.01837 | -0.078 | -45.957
-12 | -0.805 | 0.01684 | -0.079 | -47.818
-11.5 | -0.764 | 0.0149 | -0.081 | -51.289
-11 | -0.72 | 0.01369 | -0.082 | -52.598
-10.5 | -0.674 | 0.0126 | -0.083 | -53.498
-10 | -0.626 | 0.01161 | -0.085 | -53.895
-9.5 | -0.575 | 0.01144 | -0.086 | -50.284
-9 | -0.524 | 0.01054 | -0.088 | -49.746
-8.5 | -0.473 | 0.00906 | -0.09 | -52.216
-8 | -0.417 | 0.00825 | -0.091 | -50.587
-7.5 | -0.358 | 0.00756 | -0.092 | -47.379
-7 | -0.299 | 0.0073 | -0.093 | -40.891
-6.5 | -0.238 | 0.0076 | -0.094 | -31.374
-6 | -0.177 | 0.00689 | -0.096 | -25.728
-5.5 | -0.116 | 0.00762 | -0.096 | -15.208
-5 | -0.054 | 0.00661 | -0.098 | -8.201
-4.5 | 0.008 | 0.00698 | -0.099 | 1.121
-4 | 0.07 | 0.00683 | -0.1 | 10.27
-3.5 | 0.133 | 0.00814 | -0.101 | 16.277
-3 | 0.195 | 0.00758 | -0.102 | 25.744
-2.5 | 0.258 | 0.00752 | -0.103 | 34.323
-2 | 0.321 | 0.00685 | -0.104 | 46.834
-1.5 | 0.384 | 0.00686 | -0.105 | 55.934
-1 | 0.446 | 0.00644 | -0.106 | 69.332
-0.5 | 0.508 | 0.00562 | -0.107 | 90.358
0 | 0.574 | 0.00569 | -0.108 | 100.858
0.5 | 0.637 | 0.00573 | -0.109 | 111.129
1 | 0.7 | 0.00584 | -0.11 | 119.786
1.5 | 0.762 | 0.00594 | -0.11 | 128.347
2 | 0.824 | 0.0083 | -0.111 | 99.317
2.5 | 0.887 | 0.00845 | -0.112 | 104.868
3 | 0.948 | 0.00871 | -0.113 | 108.831
3.5 | 1.01 | 0.00893 | -0.114 | 113.15
4 | 1.072 | 0.00921 | -0.115 | 116.384
4.5 | 1.133 | 0.00948 | -0.116 | 119.486
5 | 1.194 | 0.0085 | -0.117 | 140.419
5.5 | 1.255 | 0.00964 | -0.118 | 130.107
6 | 1.315 | 0.01016 | -0.119 | 129.427
6.5 | 1.374 | 0.01035 | -0.119 | 132.801
7 | 1.433 | 0.01085 | -0.12 | 132.042
7.5 | 1.492 | 0.0114 | -0.121 | 130.873
8 | 1.55 | 0.01151 | -0.122 | 134.657
8.5 | 1.607 | 0.01188 | -0.123 | 135.213
9 | 1.663 | 0.01236 | -0.124 | 134.518
9.5 | 1.717 | 0.01284 | -0.124 | 133.661
10 | 1.768 | 0.0134 | -0.125 | 131.961
10.5 | 1.817 | 0.01616 | -0.126 | 112.411
11 | 1.834 | 0.01717 | -0.125 | 106.839
11.5 | 1.869 | 0.01847 | -0.125 | 101.184
12 | 1.902 | 0.01922 | -0.125 | 98.974
12.5 | 1.923 | 0.02406 | -0.124 | 79.938
13 | 1.955 | 0.02524 | -0.125 | 77.443
13.5 | 1.985 | 0.02671 | -0.125 | 74.307
14 | 2.006 | 0.0285 | -0.125 | 70.386
14.5 | 2.019 | 0.0302 | -0.125 | 66.849
15 | 2.026 | 0.03223 | -0.125 | 62.883
15.5 | 2.028 | 0.03445 | -0.126 | 58.858
16 | 2.024 | 0.03749 | -0.125 | 53.978
16.5 | 2.017 | 0.03984 | -0.125 | 50.643
17 | 2.007 | 0.04211 | -0.125 | 47.654
17.5 | 1.991 | 0.04476 | -0.125 | 44.469
18 | 1.969 | 0.04819 | -0.126 | 40.871
18.5 | 1.944 | 0.05245 | -0.125 | 37.074
19 | 1.915 | 0.05643 | -0.125 | 33.935
19.5 | 1.884 | 0.0601 | -0.125 | 31.347
20 | 1.849 | 0.06487 | -0.125 | 28.503

## 58. Re 3M Mach 0.00 (2)
BIGFOIL.COM POLAR EXPORT
hq3518
HQ 3.5/18 |  |  |  | Cl Max: | 1.6736 | at alpha= | 18.5 | deg
XFOIL ncrit=9 |  |  |  | L/D Max: | 125.374 | at alpha= | 6.5 | deg
Re: | 3000000 |  |  | Cd Min: | 0.0755 | at alpha= | 20 | deg
Mach: | 0 |  |  | Cl=0 at alpha= | -4.2912 | deg
|  |  |  | @ Cl=0.1, Cd= | 0.0067775
|  |  |  | @ Cl=0.4, Cd= | 0.0053615
|  |  |  | @ Cl=0.6, Cd= | 0.0061431
alpha (deg) | Cl | Cd | Cm | Cl/Cd
-20 | -1.2973 | 0.0467 | -0.0986 | -27.7794
-19.5 | -1.2971 | 0.04142 | -0.1004 | -31.3158
-19 | -1.2896 | 0.03716 | -0.1015 | -34.704
-18.5 | -1.279 | 0.03351 | -0.102 | -38.1677
-18 | -1.2642 | 0.03042 | -0.102 | -41.5582
-17 | -1.2038 | 0.02472 | -0.106 | -48.6974
-16.5 | -1.138 | 0.02224 | -0.1137 | -51.1691
-16 | -1.0539 | 0.02035 | -0.1236 | -51.7887
-15.5 | -0.9961 | 0.01878 | -0.1281 | -53.0405
-15 | -0.9838 | 0.01728 | -0.124 | -56.9329
-14.5 | -0.9617 | 0.01597 | -0.1211 | -60.2192
-14 | -0.938 | 0.01486 | -0.1179 | -63.1225
-13.5 | -0.9151 | 0.01391 | -0.1141 | -65.7872
-13 | -0.8935 | 0.01327 | -0.1091 | -67.3323
-12.5 | -0.8605 | 0.01256 | -0.1059 | -68.5111
-12 | -0.819 | 0.01202 | -0.104 | -68.1364
-11 | -0.7273 | 0.01107 | -0.1013 | -65.7001
-10.5 | -0.6788 | 0.01062 | -0.1004 | -63.9171
-10 | -0.628 | 0.01027 | -0.0997 | -61.149
-9.5 | -0.5772 | 0.00983 | -0.0991 | -58.7182
-9 | -0.5244 | 0.00949 | -0.0988 | -55.2582
-8.5 | -0.471 | 0.00913 | -0.0985 | -51.5882
-8 | -0.4169 | 0.00886 | -0.0983 | -47.0542
-7.5 | -0.3619 | 0.00852 | -0.0983 | -42.4765
-7 | -0.3065 | 0.00827 | -0.0983 | -37.0617
-6.5 | -0.2506 | 0.00802 | -0.0984 | -31.2469
-6 | -0.1942 | 0.00777 | -0.0986 | -24.9936
-5.5 | -0.1379 | 0.00759 | -0.0988 | -18.1686
-5 | -0.0806 | 0.00739 | -0.0991 | -10.9066
-4.5 | -0.0241 | 0.00722 | -0.0993 | -3.338
-4 | 0.0336 | 0.00702 | -0.0997 | 4.7863
-3.5 | 0.0909 | 0.00685 | -0.1 | 13.2701
-3 | 0.1461 | 0.00641 | -0.1001 | 22.7925
-2.5 | 0.204 | 0.00625 | -0.1006 | 32.64
-2 | 0.2614 | 0.00617 | -0.1009 | 42.3663
-1.5 | 0.3175 | 0.00587 | -0.1012 | 54.0886
-1 | 0.3726 | 0.00543 | -0.1014 | 68.6188
-0.5 | 0.4286 | 0.00529 | -0.1015 | 81.0208
0 | 0.484 | 0.00543 | -0.1015 | 89.1344
0.5 | 0.5343 | 0.00583 | -0.1005 | 91.6467
1 | 0.5877 | 0.0061 | -0.1001 | 96.3443
1.5 | 0.6419 | 0.00629 | -0.0999 | 102.0509
2 | 0.697 | 0.00645 | -0.0998 | 108.062
2.5 | 0.7514 | 0.00661 | -0.0996 | 113.6762
3 | 0.8055 | 0.00678 | -0.0994 | 118.8053
3.5 | 0.8485 | 0.00736 | -0.0972 | 115.2853
4 | 0.8948 | 0.00774 | -0.0956 | 115.6072
4.5 | 0.9435 | 0.00799 | -0.0944 | 118.0851
5 | 0.9918 | 0.00823 | -0.0932 | 120.5103
5.5 | 1.0398 | 0.00844 | -0.0919 | 123.1991
6 | 1.081 | 0.00867 | -0.0892 | 124.6828
6.5 | 1.1221 | 0.00895 | -0.0865 | 125.3743
7 | 1.1599 | 0.00937 | -0.0834 | 123.7887
7.5 | 1.1982 | 0.00977 | -0.0805 | 122.6407
8 | 1.2275 | 0.01049 | -0.0761 | 117.0162
8.5 | 1.2498 | 0.01147 | -0.0709 | 108.9625
9 | 1.2798 | 0.01228 | -0.0671 | 104.2182
9.5 | 1.3096 | 0.01315 | -0.0636 | 99.5894
10 | 1.3446 | 0.01388 | -0.061 | 96.8732
10.5 | 1.3744 | 0.01486 | -0.0578 | 92.4899
11 | 1.4067 | 0.01579 | -0.0552 | 89.088
11.5 | 1.435 | 0.01694 | -0.0521 | 84.7107
12 | 1.4654 | 0.01801 | -0.0495 | 81.3659
12.5 | 1.5034 | 0.01918 | -0.0491 | 78.3837
13 | 1.5435 | 0.02064 | -0.0492 | 74.782
13.5 | 1.571 | 0.02243 | -0.0473 | 70.0401
14 | 1.5992 | 0.02429 | -0.0458 | 65.8378
14.5 | 1.6221 | 0.02664 | -0.0441 | 60.8896
15 | 1.6413 | 0.02937 | -0.0424 | 55.8836
15.5 | 1.6434 | 0.03352 | -0.0398 | 49.0274
16 | 1.6409 | 0.03814 | -0.0372 | 43.0231
16.5 | 1.6468 | 0.04219 | -0.0353 | 39.0329
17 | 1.6557 | 0.046 | -0.0338 | 35.9935
17.5 | 1.6651 | 0.04987 | -0.0325 | 33.3888
18 | 1.6681 | 0.0543 | -0.0311 | 30.7201
18.5 | 1.6736 | 0.05866 | -0.0301 | 28.5305
19 | 1.6722 | 0.06387 | -0.0293 | 26.1813
19.5 | 1.6709 | 0.06927 | -0.0289 | 24.1216
20 | 1.6654 | 0.0755 | -0.0291 | 22.0583

## 59. Re 3M Mach 0.10 (1)
BIGFOIL.COM POLAR EXPORT
hq3518
HQ 3.5/18 |  |  |  | Cl Max: | 2.021 | at alpha= | 15 | deg
JavaFoil+Calcfoil stall+Eppler ext transition |  |  |  | L/D Max: | 140.898 | at alpha= | 5 | deg
Re: | 3000000 |  |  | Cd Min: | 0.00568 | at alpha= | -0.5 | deg
Mach: | 0.1 |  |  | Cl=0 at alpha= | -4.5635 | deg
|  |  |  | @ Cl=0.1, Cd= | 0.0075052
|  |  |  | @ Cl=0.4, Cd= | 0.0067744
|  |  |  | @ Cl=0.6, Cd= | 0.0057202
alpha (deg) | Cl | Cd | Cm | Cl/Cd
-20 | -0.964 | 0.13705 | -0.045 | -7.031
-19.5 | -0.974 | 0.12977 | -0.046 | -7.504
-19 | -0.984 | 0.11884 | -0.048 | -8.281
-18.5 | -0.991 | 0.11023 | -0.05 | -8.987
-18 | -0.992 | 0.10263 | -0.051 | -9.664
-17.5 | -0.984 | 0.09669 | -0.053 | -10.179
-17 | -0.989 | 0.08012 | -0.057 | -12.347
-16.5 | -1.01 | 0.05595 | -0.063 | -18.047
-16 | -1.002 | 0.04761 | -0.065 | -21.054
-15.5 | -0.995 | 0.03974 | -0.068 | -25.029
-15 | -0.981 | 0.03404 | -0.07 | -28.803
-14.5 | -0.966 | 0.02726 | -0.072 | -35.433
-14 | -0.941 | 0.02469 | -0.074 | -38.114
-13.5 | -0.911 | 0.02263 | -0.075 | -40.245
-13 | -0.878 | 0.02081 | -0.076 | -42.18
-12.5 | -0.843 | 0.01889 | -0.078 | -44.637
-12 | -0.806 | 0.01714 | -0.079 | -47
-11.5 | -0.765 | 0.01515 | -0.081 | -50.498
-11 | -0.721 | 0.01391 | -0.082 | -51.868
-10.5 | -0.675 | 0.01278 | -0.084 | -52.844
-10 | -0.627 | 0.01196 | -0.085 | -52.406
-9.5 | -0.577 | 0.01158 | -0.086 | -49.791
-9 | -0.525 | 0.01077 | -0.088 | -48.757
-8.5 | -0.474 | 0.00917 | -0.09 | -51.683
-8 | -0.419 | 0.00834 | -0.092 | -50.27
-7.5 | -0.36 | 0.00762 | -0.093 | -47.265
-7 | -0.3 | 0.00737 | -0.094 | -40.687
-6.5 | -0.239 | 0.00757 | -0.095 | -31.609
-6 | -0.178 | 0.00694 | -0.096 | -25.674
-5.5 | -0.117 | 0.00757 | -0.097 | -15.384
-5 | -0.055 | 0.00663 | -0.098 | -8.222
-4.5 | 0.008 | 0.00644 | -0.099 | 1.221
-4 | 0.07 | 0.00691 | -0.1 | 10.199
-3.5 | 0.133 | 0.00816 | -0.101 | 16.323
-3 | 0.196 | 0.00798 | -0.102 | 24.569
-2.5 | 0.26 | 0.0076 | -0.103 | 34.166
-2 | 0.323 | 0.00753 | -0.104 | 42.817
-1.5 | 0.386 | 0.00687 | -0.105 | 56.109
-1 | 0.449 | 0.00644 | -0.106 | 69.664
-0.5 | 0.51 | 0.00568 | -0.107 | 89.834
0 | 0.577 | 0.00568 | -0.108 | 101.603
0.5 | 0.64 | 0.00579 | -0.109 | 110.628
1 | 0.703 | 0.00582 | -0.11 | 120.713
1.5 | 0.766 | 0.00594 | -0.111 | 128.962
2 | 0.829 | 0.00833 | -0.112 | 99.471
2.5 | 0.891 | 0.00852 | -0.113 | 104.56
3 | 0.953 | 0.00878 | -0.114 | 108.562
3.5 | 1.015 | 0.00897 | -0.115 | 113.2
4 | 1.077 | 0.00921 | -0.116 | 116.951
4.5 | 1.138 | 0.00959 | -0.117 | 118.696
5 | 1.2 | 0.00851 | -0.117 | 140.898
5.5 | 1.261 | 0.00968 | -0.118 | 130.299
6 | 1.321 | 0.01003 | -0.119 | 131.705
6.5 | 1.381 | 0.01043 | -0.12 | 132.442
7 | 1.44 | 0.01092 | -0.121 | 131.848
7.5 | 1.499 | 0.01131 | -0.122 | 132.455
8 | 1.557 | 0.0116 | -0.123 | 134.196
8.5 | 1.614 | 0.01199 | -0.123 | 134.631
9 | 1.67 | 0.01245 | -0.124 | 134.186
9.5 | 1.724 | 0.01293 | -0.125 | 133.277
10 | 1.775 | 0.01352 | -0.126 | 131.342
10.5 | 1.802 | 0.01663 | -0.125 | 108.373
11 | 1.837 | 0.01746 | -0.125 | 105.26
11.5 | 1.872 | 0.01893 | -0.125 | 98.883
12 | 1.902 | 0.02031 | -0.125 | 93.683
12.5 | 1.926 | 0.02441 | -0.125 | 78.899
13 | 1.958 | 0.02578 | -0.125 | 75.95
13.5 | 1.986 | 0.02717 | -0.126 | 73.091
14 | 2.006 | 0.02915 | -0.126 | 68.81
14.5 | 2.016 | 0.03095 | -0.126 | 65.138
15 | 2.021 | 0.03296 | -0.126 | 61.321
15.5 | 2.021 | 0.03537 | -0.126 | 57.132
16 | 2.013 | 0.03855 | -0.126 | 52.207
16.5 | 2.002 | 0.04087 | -0.126 | 48.985
17 | 1.988 | 0.04351 | -0.126 | 45.707
17.5 | 1.967 | 0.04697 | -0.126 | 41.872
18 | 1.943 | 0.05008 | -0.126 | 38.794
18.5 | 1.911 | 0.05513 | -0.125 | 34.658
19 | 1.878 | 0.05895 | -0.126 | 31.862
19.5 | 1.84 | 0.06326 | -0.125 | 29.093
20 | 1.801 | 0.06779 | -0.125 | 26.572

## 60. Re 3M Mach 0.10 (2)
BIGFOIL.COM POLAR EXPORT
hq3518
HQ 3.5/18 |  |  |  | Cl Max: | 1.6659 | at alpha= | 18.5 | deg
XFOIL ncrit=9 |  |  |  | L/D Max: | 124.601 | at alpha= | 6.5 | deg
Re: | 3000000 |  |  | Cd Min: | 0.07898 | at alpha= | 20 | deg
Mach: | 0.1 |  |  | Cl=0 at alpha= | -4.2883 | deg
|  |  |  | @ Cl=0.1, Cd= | 0.006807
|  |  |  | @ Cl=0.4, Cd= | 0.0054498
|  |  |  | @ Cl=0.6, Cd= | 0.0061614
alpha (deg) | Cl | Cd | Cm | Cl/Cd
-20 | -1.265 | 0.05225 | -0.0985 | -24.2105
-19.5 | -1.2752 | 0.04555 | -0.1012 | -27.9956
-19 | -1.275 | 0.04028 | -0.1028 | -31.6534
-18.5 | -1.268 | 0.03599 | -0.1038 | -35.232
-18 | -1.2569 | 0.03243 | -0.104 | -38.7573
-17.5 | -1.2416 | 0.02939 | -0.1038 | -42.2457
-17 | -1.202 | 0.02656 | -0.107 | -45.256
-16.5 | -1.1424 | 0.02346 | -0.1146 | -48.6957
-16 | -1.0596 | 0.02127 | -0.1245 | -49.8166
-15.5 | -0.9928 | 0.01949 | -0.1308 | -50.9389
-15 | -0.9787 | 0.01803 | -0.1269 | -54.2818
-14.5 | -0.958 | 0.01657 | -0.1239 | -57.8153
-14 | -0.9343 | 0.01534 | -0.1209 | -60.9061
-13.5 | -0.9095 | 0.01429 | -0.1175 | -63.6459
-13 | -0.8889 | 0.01348 | -0.1126 | -65.9421
-12.5 | -0.862 | 0.01279 | -0.1082 | -67.3964
-12 | -0.8223 | 0.01219 | -0.1059 | -67.4569
-11.5 | -0.7775 | 0.01172 | -0.1042 | -66.3396
-11 | -0.7309 | 0.01123 | -0.1029 | -65.0846
-10.5 | -0.683 | 0.01073 | -0.1017 | -63.6533
-10 | -0.6322 | 0.01035 | -0.1009 | -61.0821
-9.5 | -0.5809 | 0.00993 | -0.1002 | -58.4995
-9 | -0.528 | 0.00956 | -0.0997 | -55.2301
-8.5 | -0.4742 | 0.0092 | -0.0994 | -51.5435
-8 | -0.4199 | 0.0089 | -0.0992 | -47.1798
-7.5 | -0.3645 | 0.00857 | -0.0991 | -42.5321
-7 | -0.3087 | 0.00833 | -0.099 | -37.0588
-6.5 | -0.2525 | 0.00805 | -0.0991 | -31.3665
-6 | -0.1957 | 0.00781 | -0.0993 | -25.0576
-5.5 | -0.139 | 0.00762 | -0.0994 | -18.2415
-5 | -0.0814 | 0.00741 | -0.0997 | -10.9852
-4.5 | -0.0246 | 0.00724 | -0.0998 | -3.3978
-4 | 0.0335 | 0.00704 | -0.1002 | 4.7585
-3.5 | 0.0912 | 0.00687 | -0.1005 | 13.2751
-3 | 0.1471 | 0.00647 | -0.1007 | 22.7357
-2.5 | 0.2049 | 0.00627 | -0.1011 | 32.6794
-2 | 0.2628 | 0.00618 | -0.1014 | 42.5243
-1.5 | 0.3191 | 0.00591 | -0.1016 | 53.9932
-1 | 0.3753 | 0.00557 | -0.1019 | 67.3788
-0.5 | 0.4308 | 0.0053 | -0.102 | 81.283
0 | 0.4864 | 0.00545 | -0.1019 | 89.2477
0.5 | 0.5363 | 0.00589 | -0.1008 | 91.0526
1 | 0.5905 | 0.00613 | -0.1004 | 96.3295
1.5 | 0.645 | 0.00631 | -0.1002 | 102.2187
2 | 0.7004 | 0.00647 | -0.1001 | 108.2535
2.5 | 0.7552 | 0.00663 | -0.0999 | 113.9065
3 | 0.8092 | 0.00682 | -0.0996 | 118.651
3.5 | 0.8506 | 0.00745 | -0.097 | 114.1745
4 | 0.8982 | 0.00779 | -0.0955 | 115.3017
4.5 | 0.9471 | 0.00803 | -0.0943 | 117.9452
5 | 0.9948 | 0.00828 | -0.0928 | 120.1449
5.5 | 1.0415 | 0.00848 | -0.0911 | 122.8184
6 | 1.0818 | 0.00874 | -0.0882 | 123.7757
6.5 | 1.1239 | 0.00902 | -0.0856 | 124.6009
7 | 1.1614 | 0.00947 | -0.0824 | 122.6399
7.5 | 1.1988 | 0.00992 | -0.0793 | 120.8468
8 | 1.2272 | 0.01069 | -0.0747 | 114.7989
8.5 | 1.2504 | 0.01167 | -0.0696 | 107.1465
9 | 1.2806 | 0.01251 | -0.0659 | 102.3661
9.5 | 1.3104 | 0.01342 | -0.0623 | 97.6453
10 | 1.3456 | 0.01419 | -0.0597 | 94.8273
10.5 | 1.3754 | 0.01522 | -0.0565 | 90.3679
11 | 1.4082 | 0.01618 | -0.0538 | 87.0334
11.5 | 1.4359 | 0.01741 | -0.0507 | 82.4756
12 | 1.4666 | 0.01852 | -0.0481 | 79.1901
12.5 | 1.502 | 0.01974 | -0.047 | 76.0892
13 | 1.5471 | 0.02127 | -0.0481 | 72.7362
13.5 | 1.5745 | 0.02315 | -0.0462 | 68.013
14 | 1.6027 | 0.0251 | -0.0447 | 63.8526
14.5 | 1.6249 | 0.0276 | -0.043 | 58.8732
15 | 1.6418 | 0.0306 | -0.0411 | 53.6536
15.5 | 1.6396 | 0.03513 | -0.0383 | 46.6724
16 | 1.6381 | 0.03976 | -0.0358 | 41.1997
16.5 | 1.6433 | 0.04393 | -0.034 | 37.4072
17 | 1.6505 | 0.048 | -0.0324 | 34.3854
17.5 | 1.6587 | 0.05204 | -0.0311 | 31.8736
18 | 1.6615 | 0.05658 | -0.0297 | 29.3655
18.5 | 1.6659 | 0.06116 | -0.0288 | 27.2384
19 | 1.6627 | 0.06671 | -0.0281 | 24.9243
19.5 | 1.6593 | 0.07261 | -0.0281 | 22.8522
20 | 1.6544 | 0.07898 | -0.0286 | 20.9471

## 61. Re 3M Mach 0.25 (1)
BIGFOIL.COM POLAR EXPORT
hq3518
HQ 3.5/18 |  |  |  | Cl Max: | 1.988 | at alpha= | 14 | deg
JavaFoil+Calcfoil stall+Eppler ext transition |  |  |  | L/D Max: | 141.732 | at alpha= | 5 | deg
Re: | 3000000 |  |  | Cd Min: | 0.00565 | at alpha= | -0.5 | deg
Mach: | 0.25 |  |  | Cl=0 at alpha= | -4.5625 | deg
|  |  |  | @ Cl=0.1, Cd= | 0.0075115
|  |  |  | @ Cl=0.4, Cd= | 0.0068729
|  |  |  | @ Cl=0.6, Cd= | 0.0057186
alpha (deg) | Cl | Cd | Cm | Cl/Cd
-19.5 | -0.742 | 0.15878 | -0.041 | -4.675
-19 | -0.778 | 0.14531 | -0.043 | -5.354
-18.5 | -0.809 | 0.13665 | -0.044 | -5.918
-18 | -0.832 | 0.13032 | -0.045 | -6.387
-17.5 | -0.845 | 0.1216 | -0.046 | -6.946
-17 | -0.855 | 0.11285 | -0.049 | -7.577
-16.5 | -0.868 | 0.09968 | -0.053 | -8.705
-16 | -0.871 | 0.08974 | -0.055 | -9.707
-15.5 | -0.87 | 0.08214 | -0.057 | -10.589
-15 | -0.879 | 0.06511 | -0.063 | -13.502
-14.5 | -0.9 | 0.0431 | -0.07 | -20.89
-14 | -0.899 | 0.03282 | -0.074 | -27.404
-13.5 | -0.883 | 0.02831 | -0.076 | -31.189
-13 | -0.861 | 0.02447 | -0.078 | -35.197
-12.5 | -0.834 | 0.02131 | -0.079 | -39.168
-12 | -0.801 | 0.01959 | -0.081 | -40.875
-11.5 | -0.764 | 0.01707 | -0.082 | -44.784
-11 | -0.725 | 0.01598 | -0.084 | -45.352
-10.5 | -0.681 | 0.01392 | -0.085 | -48.966
-10 | -0.634 | 0.01293 | -0.087 | -49.041
-9.5 | -0.585 | 0.01246 | -0.088 | -46.926
-9 | -0.533 | 0.01083 | -0.09 | -49.202
-8.5 | -0.48 | 0.00983 | -0.091 | -48.801
-8 | -0.426 | 0.00932 | -0.094 | -45.665
-7.5 | -0.369 | 0.00767 | -0.095 | -48.108
-7 | -0.308 | 0.00738 | -0.096 | -41.673
-6.5 | -0.246 | 0.00767 | -0.098 | -32.027
-6 | -0.183 | 0.00782 | -0.099 | -23.383
-5.5 | -0.12 | 0.00772 | -0.1 | -15.495
-5 | -0.056 | 0.0075 | -0.101 | -7.462
-4.5 | 0.008 | 0.00642 | -0.102 | 1.259
-4 | 0.072 | 0.00693 | -0.103 | 10.444
-3.5 | 0.137 | 0.00828 | -0.104 | 16.531
-3 | 0.201 | 0.00819 | -0.105 | 24.596
-2.5 | 0.267 | 0.00696 | -0.106 | 38.309
-2 | 0.331 | 0.00769 | -0.107 | 43.097
-1.5 | 0.396 | 0.0069 | -0.108 | 57.436
-1 | 0.461 | 0.00646 | -0.109 | 71.342
-0.5 | 0.524 | 0.00565 | -0.11 | 92.8
0 | 0.593 | 0.00571 | -0.111 | 103.886
0.5 | 0.658 | 0.00579 | -0.112 | 113.487
1 | 0.722 | 0.00584 | -0.113 | 123.678
1.5 | 0.787 | 0.00703 | -0.114 | 111.971
2 | 0.851 | 0.00857 | -0.115 | 99.246
2.5 | 0.915 | 0.00757 | -0.116 | 120.905
3 | 0.979 | 0.00778 | -0.117 | 125.737
3.5 | 1.042 | 0.00923 | -0.118 | 112.939
4 | 1.106 | 0.00954 | -0.119 | 115.954
4.5 | 1.169 | 0.00988 | -0.12 | 118.332
5 | 1.231 | 0.00869 | -0.121 | 141.732
5.5 | 1.294 | 0.01003 | -0.122 | 129.048
6 | 1.356 | 0.01033 | -0.122 | 131.267
6.5 | 1.416 | 0.01077 | -0.123 | 131.533
7 | 1.477 | 0.01302 | -0.124 | 113.428
7.5 | 1.536 | 0.01191 | -0.125 | 129.037
8 | 1.595 | 0.01203 | -0.126 | 132.609
8.5 | 1.653 | 0.01249 | -0.127 | 132.402
9 | 1.71 | 0.01299 | -0.128 | 131.646
9.5 | 1.763 | 0.0158 | -0.128 | 111.571
10 | 1.784 | 0.01709 | -0.127 | 104.404
10.5 | 1.819 | 0.01831 | -0.127 | 99.385
11 | 1.854 | 0.0193 | -0.127 | 96.056
11.5 | 1.887 | 0.02099 | -0.127 | 89.903
12 | 1.911 | 0.02598 | -0.127 | 73.571
12.5 | 1.939 | 0.02712 | -0.127 | 71.525
13 | 1.963 | 0.02872 | -0.128 | 68.348
13.5 | 1.982 | 0.03086 | -0.128 | 64.207
14 | 1.988 | 0.03315 | -0.128 | 59.984
14.5 | 1.982 | 0.03565 | -0.128 | 55.599
15 | 1.969 | 0.03822 | -0.128 | 51.524
15.5 | 1.946 | 0.04167 | -0.128 | 46.704
16 | 1.913 | 0.04611 | -0.127 | 41.484
16.5 | 1.875 | 0.04943 | -0.127 | 37.935
17 | 1.827 | 0.05377 | -0.127 | 33.974
17.5 | 1.772 | 0.05779 | -0.127 | 30.657
18 | 1.706 | 0.06445 | -0.127 | 26.467
18.5 | 1.629 | 0.07278 | -0.126 | 22.387
19 | 1.551 | 0.08028 | -0.125 | 19.316

## 62. Re 3M Mach 0.25 (2)
BIGFOIL.COM POLAR EXPORT
hq3518
HQ 3.5/18 |  |  |  | Cl Max: | 1.6406 | at alpha= | 15 | deg
XFOIL ncrit=9 |  |  |  | L/D Max: | 118.966 | at alpha= | 5.5 | deg
Re: | 3000000 |  |  | Cd Min: | 0.11004 | at alpha= | -20 | deg
Mach: | 0.25 |  |  | Cl=0 at alpha= | -4.2775 | deg
|  |  |  | @ Cl=0.1, Cd= | 0.0069904
|  |  |  | @ Cl=0.4, Cd= | 0.0057399
|  |  |  | @ Cl=0.6, Cd= | 0.0062585
alpha (deg) | Cl | Cd | Cm | Cl/Cd
-20 | -0.9153 | 0.11004 | -0.0728 | -8.3179
-19.5 | -1.0381 | 0.08555 | -0.0887 | -12.1344
-19 | -1.1064 | 0.06947 | -0.0987 | -15.9263
-18.5 | -1.1402 | 0.05847 | -0.1051 | -19.5006
-18 | -1.1593 | 0.05013 | -0.1091 | -23.1259
-17.5 | -1.1722 | 0.0431 | -0.1117 | -27.1972
-16.5 | -1.1345 | 0.03275 | -0.1192 | -34.6412
-16 | -1.0716 | 0.02876 | -0.1279 | -37.2601
-15.5 | -0.9875 | 0.02464 | -0.1408 | -40.0771
-14 | -0.9129 | 0.01869 | -0.1354 | -48.8443
-13.5 | -0.8892 | 0.01703 | -0.1324 | -52.2137
-13 | -0.8632 | 0.01564 | -0.1291 | -55.1918
-12.5 | -0.8372 | 0.01446 | -0.1253 | -57.8976
-12 | -0.8217 | 0.01335 | -0.1194 | -61.5506
-11.5 | -0.7925 | 0.01265 | -0.1145 | -62.6482
-11 | -0.7491 | 0.01207 | -0.1118 | -62.063
-10.5 | -0.7015 | 0.01155 | -0.1097 | -60.7359
-10 | -0.6531 | 0.01092 | -0.1078 | -59.8077
-9.5 | -0.6009 | 0.01048 | -0.1065 | -57.3378
-9 | -0.547 | 0.01 | -0.1054 | -54.7
-8.5 | -0.4922 | 0.00961 | -0.1045 | -51.2175
-8 | -0.4359 | 0.0092 | -0.1039 | -47.3804
-7.5 | -0.3786 | 0.00888 | -0.1035 | -42.6351
-7 | -0.3216 | 0.00855 | -0.103 | -37.614
-6.5 | -0.2628 | 0.00825 | -0.1029 | -31.8545
-6 | -0.2041 | 0.00802 | -0.1028 | -25.4489
-5.5 | -0.1453 | 0.00776 | -0.1028 | -18.7242
-5 | -0.0861 | 0.00754 | -0.1028 | -11.4191
-4.5 | -0.0267 | 0.00735 | -0.1029 | -3.6327
-4 | 0.0333 | 0.00717 | -0.1032 | 4.6444
-3.5 | 0.0926 | 0.00702 | -0.1033 | 13.1909
-3 | 0.1526 | 0.00678 | -0.1036 | 22.5074
-2.5 | 0.2098 | 0.00636 | -0.1037 | 32.9874
-2 | 0.2701 | 0.00625 | -0.104 | 43.216
-1.5 | 0.3289 | 0.0061 | -0.1042 | 53.918
-1 | 0.3864 | 0.00584 | -0.1043 | 66.1644
-0.5 | 0.4421 | 0.00543 | -0.1042 | 81.418
0 | 0.4982 | 0.00563 | -0.1037 | 88.4902
1 | 0.6051 | 0.00629 | -0.102 | 96.2003
2 | 0.7184 | 0.00662 | -0.1014 | 108.5196
3 | 0.8293 | 0.00699 | -0.1004 | 118.6409
4 | 0.9132 | 0.0081 | -0.0944 | 112.7407
4.5 | 0.9613 | 0.00827 | -0.0924 | 116.2394
5 | 1.002 | 0.00854 | -0.089 | 117.3302
5.5 | 1.0469 | 0.0088 | -0.0865 | 118.9659
6 | 1.088 | 0.00918 | -0.0833 | 118.5185
6.5 | 1.132 | 0.00953 | -0.0807 | 118.7828
7 | 1.1708 | 0.01004 | -0.0773 | 116.6135
7.5 | 1.2037 | 0.01075 | -0.0731 | 111.9721
8 | 1.2249 | 0.01191 | -0.0674 | 102.8463
8.5 | 1.2521 | 0.013 | -0.0628 | 96.3154
9 | 1.2839 | 0.01401 | -0.0592 | 91.6417
9.5 | 1.3176 | 0.01503 | -0.056 | 87.6647
10 | 1.3499 | 0.01617 | -0.0528 | 83.4818
10.5 | 1.3828 | 0.01734 | -0.0498 | 79.7463
12 | 1.4752 | 0.02149 | -0.0411 | 68.6459
12.5 | 1.4966 | 0.02322 | -0.0372 | 64.4531
13 | 1.5639 | 0.0253 | -0.0427 | 61.8142
13.5 | 1.5927 | 0.0276 | -0.041 | 57.7065
14 | 1.6161 | 0.03032 | -0.0391 | 53.3015
14.5 | 1.6328 | 0.03361 | -0.0369 | 48.5808
15 | 1.6406 | 0.03759 | -0.0345 | 43.6446
15.5 | 1.6221 | 0.04373 | -0.0311 | 37.0935
16 | 1.6179 | 0.04895 | -0.0288 | 33.0521
16.5 | 1.6207 | 0.05372 | -0.027 | 30.1694
17 | 1.6241 | 0.05856 | -0.0256 | 27.7339
17.5 | 1.6223 | 0.06411 | -0.0246 | 25.3049
18 | 1.622 | 0.06981 | -0.0241 | 23.2345
18.5 | 1.6164 | 0.07643 | -0.0243 | 21.1488
19 | 1.6095 | 0.08354 | -0.0253 | 19.2662
19.5 | 1.5948 | 0.09201 | -0.0272 | 17.3329
20 | 1.5751 | 0.1014 | -0.03 | 15.5335

## 63. Re 3M Mach 0.50 (1)
BIGFOIL.COM POLAR EXPORT
hq3518
HQ 3.5/18 |  |  |  | Cl Max: | 1.846 | at alpha= | 10 | deg
JavaFoil+Calcfoil stall+Eppler ext transition |  |  |  | L/D Max: | 118.545 | at alpha= | 0.5 | deg
Re: | 3000000 |  |  | Cd Min: | 0.0061 | at alpha= | 0 | deg
Mach: | 0.5 |  |  | Cl=0 at alpha= | -4.5634 | deg
|  |  |  | @ Cl=0.1, Cd= | 0.0090978
|  |  |  | @ Cl=0.4, Cd= | 0.0071263
|  |  |  | @ Cl=0.6, Cd= | 0.0067442
alpha (deg) | Cl | Cd | Cm | Cl/Cd
-20 | -0.889 | 0.16741 | -0.048 | -5.311
-19.5 | -0.861 | 0.15896 | -0.049 | -5.418
-19 | -0.833 | 0.15751 | -0.049 | -5.289
-18.5 | -0.805 | 0.15442 | -0.05 | -5.213
-18 | -0.777 | 0.14452 | -0.051 | -5.376
-17.5 | -0.749 | 0.15339 | -0.052 | -4.884
-17 | -0.721 | 0.13694 | -0.052 | -5.266
-16.5 | -0.692 | 0.13313 | -0.052 | -5.194
-16 | -0.661 | 0.13024 | -0.051 | -5.076
-15.5 | -0.63 | 0.12584 | -0.049 | -5.007
-15 | -0.602 | 0.12179 | -0.049 | -4.939
-14.5 | -0.573 | 0.11901 | -0.049 | -4.815
-14 | -0.544 | 0.10854 | -0.049 | -5.016
-13.5 | -0.516 | 0.1045 | -0.049 | -4.937
-13 | -0.487 | 0.10079 | -0.05 | -4.835
-12.5 | -0.459 | 0.10167 | -0.05 | -4.514
-12 | -0.429 | 0.09666 | -0.046 | -4.433
-11.5 | -0.4 | 0.0877 | -0.047 | -4.562
-11 | -0.373 | 0.08116 | -0.052 | -4.593
-10.5 | -0.485 | 0.06424 | -0.063 | -7.551
-10 | -0.583 | 0.02535 | -0.091 | -23.009
-9.5 | -0.577 | 0.0198 | -0.095 | -29.159
-9 | -0.546 | 0.01636 | -0.097 | -33.362
-8.5 | -0.501 | 0.01439 | -0.099 | -34.831
-8 | -0.448 | 0.01263 | -0.101 | -35.506
-7.5 | -0.39 | 0.01153 | -0.103 | -33.86
-7 | -0.329 | 0.0112 | -0.105 | -29.417
-6.5 | -0.265 | 0.00991 | -0.106 | -26.757
-6 | -0.2 | 0.00975 | -0.109 | -20.514
-5.5 | -0.133 | 0.00841 | -0.111 | -15.784
-5 | -0.062 | 0.00715 | -0.113 | -8.712
-4.5 | 0.009 | 0.0088 | -0.114 | 1.022
-4 | 0.081 | 0.00914 | -0.115 | 8.826
-3.5 | 0.153 | 0.00898 | -0.116 | 16.996
-3 | 0.225 | 0.00815 | -0.117 | 27.61
-2.5 | 0.298 | 0.00736 | -0.118 | 40.492
-2 | 0.37 | 0.00734 | -0.12 | 50.42
-1.5 | 0.443 | 0.00682 | -0.121 | 64.937
-1 | 0.515 | 0.00738 | -0.122 | 69.755
-0.5 | 0.585 | 0.0069 | -0.123 | 84.77
0 | 0.662 | 0.0061 | -0.124 | 108.485
0.5 | 0.734 | 0.00619 | -0.125 | 118.545
1 | 0.806 | 0.00764 | -0.126 | 105.546
1.5 | 0.878 | 0.00788 | -0.127 | 111.391
2 | 0.949 | 0.00973 | -0.129 | 97.501
2.5 | 1.02 | 0.01006 | -0.13 | 101.424
3 | 1.091 | 0.01046 | -0.131 | 104.271
3.5 | 1.161 | 0.01088 | -0.132 | 106.684
4 | 1.23 | 0.01126 | -0.133 | 109.206
4.5 | 1.299 | 0.01111 | -0.134 | 116.953
5 | 1.368 | 0.01361 | -0.135 | 100.466
5.5 | 1.435 | 0.01234 | -0.136 | 116.289
6 | 1.484 | 0.01543 | -0.135 | 96.163
6.5 | 1.542 | 0.01618 | -0.136 | 95.256
7 | 1.596 | 0.01687 | -0.136 | 94.622
7.5 | 1.646 | 0.01809 | -0.136 | 91.01
8 | 1.695 | 0.01933 | -0.136 | 87.691
8.5 | 1.747 | 0.02042 | -0.137 | 85.573
9 | 1.793 | 0.02225 | -0.137 | 80.607
9.5 | 1.827 | 0.02427 | -0.138 | 75.278
10 | 1.846 | 0.02649 | -0.138 | 69.677
10.5 | 1.83 | 0.03485 | -0.137 | 52.509
11 | 1.795 | 0.03958 | -0.137 | 45.344
11.5 | 1.708 | 0.04551 | -0.136 | 37.536
12 | 1.426 | 0.05581 | -0.134 | 25.545
12.5 | 1.1 | 0.0748 | -0.129 | 14.699
13 | 1.128 | 0.07671 | -0.13 | 14.699
13.5 | 1.13 | 0.09524 | -0.124 | 11.869
14 | 1.132 | 0.1092 | -0.116 | 10.37
14.5 | 1.126 | 0.12422 | -0.103 | 9.067
15 | 1.163 | 0.12909 | -0.107 | 9.012

## 64. Re 3M Mach 0.50 (2)
BIGFOIL.COM POLAR EXPORT
hq3518
HQ 3.5/18 |  |  |  | Cl Max: | 1.621 | at alpha= | 14.5 | deg
XFOIL ncrit=9 |  |  |  | L/D Max: | 106.014 | at alpha= | 2 | deg
Re: | 3000000 |  |  | Cd Min: | 0.17106 | at alpha= | 19.5 | deg
Mach: | 0.5 |  |  | Cl=0 at alpha= | -4.2187 | deg
|  |  |  | @ Cl=0.1, Cd= | 0.0075145
|  |  |  | @ Cl=0.4, Cd= | 0.006738
|  |  |  | @ Cl=0.6, Cd= | 0.0066825
alpha (deg) | Cl | Cd | Cm | Cl/Cd
-16 | -0.3163 | 0.12228 | -0.1135 | -2.5867
-15.5 | -0.3704 | 0.10616 | -0.1237 | -3.4891
-15 | -0.4075 | 0.09341 | -0.1323 | -4.3625
-14.5 | -0.4488 | 0.081 | -0.1408 | -5.5407
-14 | -0.4874 | 0.06949 | -0.1485 | -7.014
-13.5 | -0.52 | 0.0588 | -0.1554 | -8.8435
-13 | -0.5545 | 0.04815 | -0.1624 | -11.5161
-12 | -0.6126 | 0.03247 | -0.1677 | -18.8666
-11.5 | -0.6285 | 0.02705 | -0.1664 | -23.2348
-11 | -0.6306 | 0.02298 | -0.1631 | -27.4413
-10.5 | -0.6241 | 0.01968 | -0.1588 | -31.7124
-10 | -0.6072 | 0.01712 | -0.1538 | -35.4673
-9.5 | -0.5882 | 0.0149 | -0.1482 | -39.4765
-9 | -0.568 | 0.01309 | -0.1419 | -43.3919
-8.5 | -0.5406 | 0.01207 | -0.1345 | -44.7887
-8 | -0.4909 | 0.01124 | -0.1299 | -43.6744
-7.5 | -0.434 | 0.01047 | -0.1264 | -41.4518
-7 | -0.3721 | 0.0099 | -0.1237 | -37.5859
-6.5 | -0.3079 | 0.00939 | -0.1215 | -32.7902
-6 | -0.2414 | 0.00893 | -0.1199 | -27.0325
-5.5 | -0.1751 | 0.00859 | -0.1185 | -20.3842
-5 | -0.1064 | 0.00825 | -0.1176 | -12.897
-4.5 | -0.0386 | 0.008 | -0.1168 | -4.825
-4 | 0.03 | 0.00773 | -0.1163 | 3.881
-3.5 | 0.0981 | 0.00752 | -0.1159 | 13.0452
-3 | 0.1667 | 0.00732 | -0.1156 | 22.7732
-2.5 | 0.2342 | 0.00715 | -0.1153 | 32.7552
-2 | 0.2987 | 0.00668 | -0.1149 | 44.7156
-1.5 | 0.3644 | 0.00668 | -0.1143 | 54.5509
-1 | 0.4258 | 0.00678 | -0.1131 | 62.8024
0 | 0.5369 | 0.00652 | -0.1092 | 82.3466
0.5 | 0.5992 | 0.00668 | -0.108 | 89.7006
1 | 0.6609 | 0.00687 | -0.1067 | 96.2009
1.5 | 0.7199 | 0.00709 | -0.1048 | 101.5374
2 | 0.7739 | 0.0073 | -0.102 | 106.0137
2.5 | 0.7947 | 0.00811 | -0.0932 | 97.9901
3 | 0.8332 | 0.00874 | -0.0878 | 95.3318
4 | 0.9271 | 0.00978 | -0.0802 | 94.7955
4.5 | 0.9747 | 0.01036 | -0.0766 | 94.083
5.5 | 1.0673 | 0.01177 | -0.0694 | 90.6797
6 | 1.1096 | 0.01273 | -0.0653 | 87.1642
6.5 | 1.149 | 0.0139 | -0.0611 | 82.6619
7 | 1.1697 | 0.01589 | -0.0549 | 73.6123
7.5 | 1.1937 | 0.01795 | -0.0496 | 66.5014
8 | 1.2276 | 0.01978 | -0.0455 | 62.0627
8.5 | 1.2621 | 0.0217 | -0.0417 | 58.1613
9.5 | 1.3303 | 0.02599 | -0.0345 | 51.1851
10 | 1.3691 | 0.0281 | -0.0315 | 48.7224
10.5 | 1.4008 | 0.03069 | -0.0282 | 45.6435
11 | 1.432 | 0.03348 | -0.025 | 42.7718
11.5 | 1.4653 | 0.03627 | -0.0222 | 40.3998
12 | 1.4933 | 0.03954 | -0.0193 | 37.7668
12.5 | 1.5185 | 0.04315 | -0.0167 | 35.1912
13 | 1.5459 | 0.04666 | -0.0141 | 33.1312
14 | 1.6144 | 0.05668 | -0.0164 | 28.4827
14.5 | 1.621 | 0.06222 | -0.0145 | 26.0527
15 | 1.608 | 0.06962 | -0.0136 | 23.0968
16 | 1.5354 | 0.09035 | -0.0171 | 16.9939
16.5 | 1.5107 | 0.10064 | -0.0203 | 15.0109
17 | 1.4846 | 0.11171 | -0.0248 | 13.2898
17.5 | 1.4629 | 0.12269 | -0.03 | 11.9235
18 | 1.4352 | 0.13471 | -0.0365 | 10.654
18.5 | 1.4123 | 0.14638 | -0.0433 | 9.6482
19 | 1.3881 | 0.15856 | -0.0509 | 8.7544
19.5 | 1.3636 | 0.17106 | -0.0592 | 7.9715

## 65. Re 4M Mach 0.00 (1)
BIGFOIL.COM POLAR EXPORT
hq3518
HQ 3.5/18 |  |  |  | Cl Max: | 2.034 | at alpha= | 15.5 | deg
JavaFoil+Calcfoil stall+Eppler ext transition |  |  |  | L/D Max: | 143.086 | at alpha= | 8.5 | deg
Re: | 4000000 |  |  | Cd Min: | 0.00541 | at alpha= | 0 | deg
Mach: | 0 |  |  | Cl=0 at alpha= | -4.5645 | deg
|  |  |  | @ Cl=0.1, Cd= | 0.0077724
|  |  |  | @ Cl=0.4, Cd= | 0.0064955
|  |  |  | @ Cl=0.6, Cd= | 0.0054471
alpha (deg) | Cl | Cd | Cm | Cl/Cd
-20 | -1.002 | 0.12325 | -0.048 | -8.133
-19.5 | -1.008 | 0.11747 | -0.049 | -8.585
-19 | -1.013 | 0.10905 | -0.05 | -9.289
-18.5 | -1.024 | 0.09451 | -0.053 | -10.838
-18 | -1.028 | 0.08475 | -0.055 | -12.134
-17.5 | -1.021 | 0.07807 | -0.057 | -13.083
-17 | -1.045 | 0.05249 | -0.063 | -19.902
-16.5 | -1.036 | 0.04613 | -0.065 | -22.463
-16 | -1.026 | 0.03947 | -0.067 | -25.998
-15.5 | -1.015 | 0.03231 | -0.069 | -31.422
-15 | -0.997 | 0.02849 | -0.071 | -34.992
-14.5 | -0.975 | 0.02493 | -0.072 | -39.109
-14 | -0.948 | 0.02235 | -0.074 | -42.41
-13.5 | -0.916 | 0.02073 | -0.075 | -44.183
-13 | -0.883 | 0.0182 | -0.077 | -48.497
-12.5 | -0.848 | 0.01626 | -0.078 | -52.128
-12 | -0.809 | 0.01558 | -0.08 | -51.901
-11.5 | -0.767 | 0.01383 | -0.081 | -55.459
-11 | -0.723 | 0.0127 | -0.082 | -56.901
-10.5 | -0.676 | 0.01222 | -0.084 | -55.34
-10 | -0.628 | 0.01132 | -0.085 | -55.497
-9.5 | -0.579 | 0.00992 | -0.087 | -58.369
-9 | -0.529 | 0.00909 | -0.089 | -58.17
-8.5 | -0.476 | 0.00748 | -0.09 | -63.601
-8 | -0.417 | 0.00742 | -0.091 | -56.302
-7.5 | -0.358 | 0.00849 | -0.092 | -42.19
-7 | -0.299 | 0.00698 | -0.093 | -42.797
-6.5 | -0.238 | 0.0072 | -0.094 | -33.083
-6 | -0.177 | 0.00662 | -0.096 | -26.786
-5.5 | -0.116 | 0.00724 | -0.097 | -16.01
-5 | -0.054 | 0.00695 | -0.098 | -7.8
-4.5 | 0.008 | 0.00745 | -0.099 | 1.051
-4 | 0.07 | 0.00782 | -0.1 | 8.96
-3.5 | 0.133 | 0.00772 | -0.101 | 17.17
-3 | 0.195 | 0.00703 | -0.102 | 27.74
-2.5 | 0.258 | 0.00657 | -0.103 | 39.298
-2 | 0.321 | 0.00655 | -0.104 | 48.995
-1.5 | 0.384 | 0.00648 | -0.105 | 59.228
-1 | 0.446 | 0.00654 | -0.106 | 68.25
-0.5 | 0.508 | 0.00615 | -0.107 | 82.577
0 | 0.574 | 0.00541 | -0.108 | 106.141
0.5 | 0.637 | 0.0055 | -0.109 | 115.841
1 | 0.7 | 0.00649 | -0.11 | 107.731
1.5 | 0.762 | 0.00667 | -0.11 | 114.326
2 | 0.824 | 0.007 | -0.111 | 117.838
2.5 | 0.887 | 0.00815 | -0.112 | 108.787
3 | 0.948 | 0.0084 | -0.113 | 112.965
3.5 | 1.01 | 0.00865 | -0.114 | 116.725
4 | 1.072 | 0.00901 | -0.115 | 118.938
4.5 | 1.133 | 0.00928 | -0.116 | 122.055
5 | 1.194 | 0.009 | -0.117 | 132.68
5.5 | 1.255 | 0.00934 | -0.118 | 134.254
6 | 1.315 | 0.00964 | -0.119 | 136.384
6.5 | 1.374 | 0.01018 | -0.119 | 135.048
7 | 1.433 | 0.01057 | -0.12 | 135.654
7.5 | 1.492 | 0.01079 | -0.121 | 138.204
8 | 1.55 | 0.0109 | -0.122 | 142.184
8.5 | 1.607 | 0.01123 | -0.123 | 143.086
9 | 1.663 | 0.01169 | -0.124 | 142.303
9.5 | 1.717 | 0.01218 | -0.124 | 140.983
10 | 1.768 | 0.01289 | -0.125 | 137.132
10.5 | 1.817 | 0.01364 | -0.126 | 133.21
11 | 1.863 | 0.01406 | -0.127 | 132.531
11.5 | 1.88 | 0.01713 | -0.126 | 109.781
12 | 1.891 | 0.02151 | -0.124 | 87.936
12.5 | 1.927 | 0.02305 | -0.124 | 83.618
13 | 1.958 | 0.02402 | -0.125 | 81.529
13.5 | 1.989 | 0.02521 | -0.125 | 78.913
14 | 2.011 | 0.02677 | -0.126 | 75.123
14.5 | 2.025 | 0.02856 | -0.126 | 70.895
15 | 2.032 | 0.03026 | -0.126 | 67.14
15.5 | 2.034 | 0.03231 | -0.126 | 62.964
16 | 2.03 | 0.03518 | -0.126 | 57.699
16.5 | 2.022 | 0.03778 | -0.126 | 53.519
17 | 2.013 | 0.03944 | -0.126 | 51.042
17.5 | 1.996 | 0.04282 | -0.126 | 46.615
18 | 1.976 | 0.04537 | -0.126 | 43.542
18.5 | 1.951 | 0.04925 | -0.126 | 39.604
19 | 1.922 | 0.05319 | -0.126 | 36.131
19.5 | 1.89 | 0.05715 | -0.126 | 33.068
20 | 1.856 | 0.06088 | -0.126 | 30.481

## 66. Re 4M Mach 0.00 (2)
BIGFOIL.COM POLAR EXPORT
hq3518
HQ 3.5/18 |  |  |  | Cl Max: | 1.7188 | at alpha= | 18.5 | deg
XFOIL ncrit=9 |  |  |  | L/D Max: | 132.865 | at alpha= | 6.5 | deg
Re: | 4000000 |  |  | Cd Min: | 0.07299 | at alpha= | 20 | deg
Mach: | 0 |  |  | Cl=0 at alpha= | -4.2991 | deg
|  |  |  | @ Cl=0.1, Cd= | 0.0065003
|  |  |  | @ Cl=0.4, Cd= | 0.0054563
|  |  |  | @ Cl=0.6, Cd= | 0.0059642
alpha (deg) | Cl | Cd | Cm | Cl/Cd
-20 | -1.3527 | 0.04112 | -0.1002 | -32.8964
-19.5 | -1.3429 | 0.03708 | -0.1012 | -36.2163
-19 | -1.3318 | 0.03342 | -0.1018 | -39.8504
-18.5 | -1.3233 | 0.02979 | -0.102 | -44.4209
-17.5 | -1.2541 | 0.02422 | -0.1073 | -51.7795
-17 | -1.1821 | 0.02211 | -0.1154 | -53.4645
-16.5 | -1.0954 | 0.01985 | -0.1266 | -55.1839
-16 | -1.0597 | 0.01831 | -0.1271 | -57.8755
-15.5 | -1.0397 | 0.01695 | -0.1241 | -61.3392
-15 | -1.0137 | 0.01576 | -0.1217 | -64.3211
-14.5 | -0.9882 | 0.0147 | -0.1187 | -67.2245
-14 | -0.9711 | 0.01357 | -0.1143 | -71.5623
-13.5 | -0.954 | 0.01282 | -0.1086 | -74.415
-13 | -0.9176 | 0.01226 | -0.1059 | -74.845
-12.5 | -0.875 | 0.0118 | -0.1041 | -74.1525
-12 | -0.8314 | 0.01128 | -0.1024 | -73.7057
-11.5 | -0.7852 | 0.0108 | -0.1011 | -72.7037
-11 | -0.736 | 0.01043 | -0.1003 | -70.5657
-10.5 | -0.6856 | 0.01002 | -0.0996 | -68.4232
-10 | -0.6348 | 0.00962 | -0.0989 | -65.9875
-9.5 | -0.5813 | 0.0093 | -0.0987 | -62.5054
-9 | -0.5286 | 0.00894 | -0.0983 | -59.1275
-8.5 | -0.4738 | 0.00863 | -0.0983 | -54.9015
-8 | -0.4193 | 0.00831 | -0.0982 | -50.4573
-7.5 | -0.3637 | 0.00808 | -0.0982 | -45.0124
-7 | -0.3076 | 0.00779 | -0.0983 | -39.4865
-6.5 | -0.2516 | 0.00757 | -0.0984 | -33.2365
-6 | -0.1945 | 0.00738 | -0.0987 | -26.355
-5.5 | -0.1379 | 0.00717 | -0.0989 | -19.2329
-5 | -0.0806 | 0.00698 | -0.0992 | -11.5473
-4.5 | -0.0231 | 0.00682 | -0.0996 | -3.3871
-4 | 0.0344 | 0.00669 | -0.0999 | 5.142
-3.5 | 0.0925 | 0.00652 | -0.1004 | 14.1871
-3 | 0.1496 | 0.00637 | -0.1007 | 23.4851
-2.5 | 0.2054 | 0.00596 | -0.1009 | 34.4631
-2 | 0.2631 | 0.0059 | -0.1013 | 44.5932
-1.5 | 0.3204 | 0.00585 | -0.1016 | 54.7692
-1 | 0.376 | 0.00563 | -0.1018 | 66.7851
-0.5 | 0.4285 | 0.00525 | -0.1015 | 81.619
0 | 0.4781 | 0.00562 | -0.1005 | 85.0712
1 | 0.5887 | 0.00594 | -0.1004 | 99.1077
1.5 | 0.6448 | 0.00606 | -0.1005 | 106.4026
2 | 0.701 | 0.00618 | -0.1006 | 113.4304
2.5 | 0.7559 | 0.00634 | -0.1006 | 119.2271
3 | 0.7994 | 0.00698 | -0.0984 | 114.5272
3.5 | 0.8487 | 0.0073 | -0.0973 | 116.2603
4.5 | 0.9508 | 0.00772 | -0.0958 | 123.1606
5 | 1.0022 | 0.00785 | -0.0952 | 127.6688
5.5 | 1.05 | 0.00809 | -0.0939 | 129.7899
6 | 1.0977 | 0.00827 | -0.0925 | 132.7328
6.5 | 1.136 | 0.00855 | -0.0892 | 132.8655
7 | 1.1729 | 0.00894 | -0.0859 | 131.1969
7.5 | 1.2037 | 0.00954 | -0.0815 | 126.174
8 | 1.2284 | 0.01035 | -0.0763 | 118.686
8.5 | 1.26 | 0.01102 | -0.0726 | 114.3376
9 | 1.2928 | 0.0117 | -0.0692 | 110.4957
9.5 | 1.3281 | 0.01233 | -0.0664 | 107.7129
10 | 1.3604 | 0.01313 | -0.0632 | 103.6101
10.5 | 1.3957 | 0.01385 | -0.0607 | 100.7726
11.5 | 1.4566 | 0.01583 | -0.0548 | 92.0152
12 | 1.4833 | 0.01706 | -0.0517 | 86.9461
12.5 | 1.5134 | 0.01815 | -0.0491 | 83.3829
13 | 1.5342 | 0.01958 | -0.0454 | 78.3555
14 | 1.6271 | 0.0235 | -0.0501 | 69.2383
14.5 | 1.6466 | 0.02618 | -0.0482 | 62.8953
15 | 1.6482 | 0.03019 | -0.0452 | 54.5942
15.5 | 1.6547 | 0.03397 | -0.0427 | 48.7106
16 | 1.6682 | 0.03726 | -0.041 | 44.7719
16.5 | 1.6823 | 0.04063 | -0.0395 | 41.4054
17 | 1.6947 | 0.04414 | -0.0381 | 38.3937
17.5 | 1.7074 | 0.04771 | -0.0369 | 35.787
18 | 1.7125 | 0.05203 | -0.0356 | 32.9137
18.5 | 1.7188 | 0.05626 | -0.0345 | 30.551
19 | 1.7175 | 0.06126 | -0.0333 | 28.0362
19.5 | 1.7095 | 0.06674 | -0.0318 | 25.6143
20 | 1.6938 | 0.07299 | -0.0303 | 23.2059

## 67. Re 4M Mach 0.10 (1)
BIGFOIL.COM POLAR EXPORT
hq3518
HQ 3.5/18 |  |  |  | Cl Max: | 2.027 | at alpha= | 15 | deg
JavaFoil+Calcfoil stall+Eppler ext transition |  |  |  | L/D Max: | 142.586 | at alpha= | 8.5 | deg
Re: | 4000000 |  |  | Cd Min: | 0.0054 | at alpha= | 0 | deg
Mach: | 0.1 |  |  | Cl=0 at alpha= | -4.5645 | deg
|  |  |  | @ Cl=0.1, Cd= | 0.007821
|  |  |  | @ Cl=0.4, Cd= | 0.0065378
|  |  |  | @ Cl=0.6, Cd= | 0.0054329
alpha (deg) | Cl | Cd | Cm | Cl/Cd
-20 | -0.971 | 0.12782 | -0.047 | -7.598
-19.5 | -0.98 | 0.12127 | -0.048 | -8.081
-19 | -0.989 | 0.11244 | -0.05 | -8.793
-18.5 | -0.995 | 0.10384 | -0.051 | -9.585
-18 | -0.997 | 0.09713 | -0.053 | -10.27
-17.5 | -0.997 | 0.08631 | -0.055 | -11.557
-17 | -1.026 | 0.05669 | -0.062 | -18.094
-16.5 | -1.021 | 0.04879 | -0.064 | -20.937
-16 | -1.012 | 0.04255 | -0.066 | -23.782
-15.5 | -1.004 | 0.03434 | -0.069 | -29.251
-15 | -0.988 | 0.03051 | -0.071 | -32.378
-14.5 | -0.97 | 0.02567 | -0.073 | -37.777
-14 | -0.944 | 0.02293 | -0.074 | -41.186
-13.5 | -0.914 | 0.02111 | -0.075 | -43.317
-13 | -0.881 | 0.01871 | -0.077 | -47.08
-12.5 | -0.847 | 0.01676 | -0.078 | -50.525
-12 | -0.809 | 0.01591 | -0.08 | -50.817
-11.5 | -0.768 | 0.01406 | -0.081 | -54.609
-11 | -0.724 | 0.0129 | -0.083 | -56.134
-10.5 | -0.678 | 0.01242 | -0.084 | -54.537
-10 | -0.629 | 0.01109 | -0.085 | -56.742
-9.5 | -0.579 | 0.01013 | -0.087 | -57.211
-9 | -0.53 | 0.00919 | -0.089 | -57.66
-8.5 | -0.478 | 0.00844 | -0.091 | -56.582
-8 | -0.419 | 0.0075 | -0.092 | -55.893
-7.5 | -0.36 | 0.00847 | -0.093 | -42.516
-7 | -0.3 | 0.00705 | -0.094 | -42.58
-6.5 | -0.239 | 0.00726 | -0.095 | -32.992
-6 | -0.178 | 0.00656 | -0.096 | -27.153
-5.5 | -0.117 | 0.00726 | -0.097 | -16.05
-5 | -0.054 | 0.00697 | -0.098 | -7.813
-4.5 | 0.008 | 0.00738 | -0.099 | 1.066
-4 | 0.07 | 0.00784 | -0.1 | 8.99
-3.5 | 0.133 | 0.0078 | -0.101 | 17.074
-3 | 0.196 | 0.0071 | -0.102 | 27.602
-2.5 | 0.26 | 0.00657 | -0.103 | 39.507
-2 | 0.323 | 0.00654 | -0.104 | 49.302
-1.5 | 0.386 | 0.00656 | -0.105 | 58.807
-1 | 0.449 | 0.00646 | -0.106 | 69.402
-0.5 | 0.51 | 0.00614 | -0.107 | 83.161
0 | 0.577 | 0.0054 | -0.108 | 106.856
0.5 | 0.64 | 0.00549 | -0.109 | 116.699
1 | 0.703 | 0.00655 | -0.11 | 107.343
1.5 | 0.766 | 0.00672 | -0.111 | 113.896
2 | 0.829 | 0.007 | -0.112 | 118.329
2.5 | 0.891 | 0.00817 | -0.113 | 108.98
3 | 0.953 | 0.00846 | -0.114 | 112.658
3.5 | 1.015 | 0.00869 | -0.115 | 116.803
4 | 1.077 | 0.00906 | -0.116 | 118.92
4.5 | 1.138 | 0.00933 | -0.116 | 121.971
5 | 1.2 | 0.00902 | -0.117 | 133.046
5.5 | 1.261 | 0.00943 | -0.118 | 133.724
6 | 1.321 | 0.0097 | -0.119 | 136.239
6.5 | 1.381 | 0.01024 | -0.12 | 134.834
7 | 1.44 | 0.01063 | -0.121 | 135.47
7.5 | 1.499 | 0.01086 | -0.122 | 137.947
8 | 1.557 | 0.01099 | -0.123 | 141.646
8.5 | 1.614 | 0.01132 | -0.123 | 142.586
9 | 1.67 | 0.01177 | -0.124 | 141.917
9.5 | 1.724 | 0.01228 | -0.125 | 140.341
10 | 1.775 | 0.01301 | -0.126 | 136.441
10.5 | 1.824 | 0.01385 | -0.127 | 131.649
11 | 1.85 | 0.01649 | -0.126 | 112.149
11.5 | 1.862 | 0.02046 | -0.124 | 91.003
12 | 1.895 | 0.02192 | -0.125 | 86.454
12.5 | 1.93 | 0.0235 | -0.125 | 82.097
13 | 1.962 | 0.02453 | -0.125 | 79.951
13.5 | 1.991 | 0.02564 | -0.126 | 77.62
14 | 2.011 | 0.02728 | -0.126 | 73.709
14.5 | 2.022 | 0.02911 | -0.126 | 69.446
15 | 2.027 | 0.03113 | -0.127 | 65.128
15.5 | 2.026 | 0.0331 | -0.126 | 61.202
16 | 2.019 | 0.03616 | -0.126 | 55.825
16.5 | 2.007 | 0.03895 | -0.126 | 51.543
17 | 1.995 | 0.04072 | -0.126 | 48.987
17.5 | 1.973 | 0.04418 | -0.126 | 44.652
18 | 1.949 | 0.04712 | -0.126 | 41.366
18.5 | 1.917 | 0.0517 | -0.126 | 37.077
19 | 1.884 | 0.05516 | -0.126 | 34.158
19.5 | 1.847 | 0.05942 | -0.126 | 31.084
20 | 1.804 | 0.06525 | -0.125 | 27.655

## 68. Re 4M Mach 0.10 (2)
BIGFOIL.COM POLAR EXPORT
hq3518
HQ 3.5/18 |  |  |  | Cl Max: | 1.7115 | at alpha= | 18.5 | deg
XFOIL ncrit=9 |  |  |  | L/D Max: | 132.398 | at alpha= | 6 | deg
Re: | 4000000 |  |  | Cd Min: | 0.07671 | at alpha= | 20 | deg
Mach: | 0.1 |  |  | Cl=0 at alpha= | -4.2965 | deg
|  |  |  | @ Cl=0.1, Cd= | 0.0065225
|  |  |  | @ Cl=0.4, Cd= | 0.0055118
|  |  |  | @ Cl=0.6, Cd= | 0.0059703
alpha (deg) | Cl | Cd | Cm | Cl/Cd
-20 | -1.3351 | 0.04494 | -0.1012 | -29.7085
-19.5 | -1.3316 | 0.04002 | -0.1028 | -33.2734
-19 | -1.3216 | 0.03596 | -0.1037 | -36.7519
-18.5 | -1.3103 | 0.03236 | -0.1041 | -40.4913
-17.5 | -1.2565 | 0.02572 | -0.1086 | -48.853
-17 | -1.1884 | 0.02324 | -0.1165 | -51.136
-16.5 | -1.1005 | 0.02102 | -0.1274 | -52.3549
-15.5 | -1.0366 | 0.01764 | -0.1271 | -58.7642
-15 | -1.0116 | 0.01633 | -0.1245 | -61.9473
-14.5 | -0.986 | 0.01518 | -0.1217 | -64.9539
-14 | -0.9634 | 0.01405 | -0.1181 | -68.5694
-13.5 | -0.9488 | 0.01305 | -0.1125 | -72.705
-13 | -0.9203 | 0.01247 | -0.1083 | -73.8011
-12.5 | -0.8791 | 0.01196 | -0.1061 | -73.5033
-12 | -0.835 | 0.01147 | -0.1043 | -72.7986
-11.5 | -0.7897 | 0.01094 | -0.1027 | -72.1846
-10.5 | -0.6897 | 0.01015 | -0.1009 | -67.9507
-10 | -0.639 | 0.00971 | -0.1001 | -65.8084
-9.5 | -0.5856 | 0.00936 | -0.0997 | -62.5641
-8.5 | -0.4773 | 0.00868 | -0.0991 | -54.9885
-8 | -0.4224 | 0.00837 | -0.099 | -50.4659
-7.5 | -0.3663 | 0.00813 | -0.099 | -45.0554
-7 | -0.31 | 0.00782 | -0.099 | -39.6419
-6.5 | -0.2536 | 0.00761 | -0.0991 | -33.3246
-6 | -0.1961 | 0.0074 | -0.0994 | -26.5
-5.5 | -0.1392 | 0.0072 | -0.0995 | -19.3333
-5 | -0.0814 | 0.00701 | -0.0998 | -11.612
-4.5 | -0.0236 | 0.00684 | -0.1001 | -3.4503
-4 | 0.0344 | 0.0067 | -0.1005 | 5.1343
-3.5 | 0.0928 | 0.00654 | -0.1009 | 14.1896
-3 | 0.1503 | 0.0064 | -0.1012 | 23.4844
-2.5 | 0.2065 | 0.00598 | -0.1014 | 34.5318
-2 | 0.2645 | 0.00591 | -0.1018 | 44.7547
-1.5 | 0.3222 | 0.00587 | -0.1021 | 54.8893
-1 | 0.3781 | 0.00565 | -0.1023 | 66.9204
-0.5 | 0.4304 | 0.00532 | -0.1019 | 80.9023
0 | 0.4801 | 0.00566 | -0.1008 | 84.8233
0.5 | 0.5357 | 0.00581 | -0.1007 | 92.2031
1.5 | 0.648 | 0.00609 | -0.1008 | 106.4039
2 | 0.7046 | 0.0062 | -0.101 | 113.6452
2.5 | 0.7598 | 0.00636 | -0.1009 | 119.4654
3 | 0.8027 | 0.00702 | -0.0985 | 114.3447
3.5 | 0.8521 | 0.00735 | -0.0974 | 115.932
5 | 1.0059 | 0.0079 | -0.095 | 127.3291
5.5 | 1.0535 | 0.00814 | -0.0935 | 129.4226
6 | 1.0989 | 0.0083 | -0.0915 | 132.3976
6.5 | 1.1375 | 0.00861 | -0.0883 | 132.1138
7 | 1.1744 | 0.00903 | -0.0848 | 130.0554
7.5 | 1.203 | 0.00971 | -0.0801 | 123.8929
8 | 1.2293 | 0.01051 | -0.0751 | 116.9648
8.5 | 1.2615 | 0.01119 | -0.0714 | 112.7346
9 | 1.295 | 0.01188 | -0.0681 | 109.0067
9.5 | 1.3294 | 0.01258 | -0.0651 | 105.6757
10 | 1.3623 | 0.0134 | -0.062 | 101.6642
10.5 | 1.3976 | 0.01415 | -0.0594 | 98.7703
11.5 | 1.4588 | 0.01622 | -0.0535 | 89.9383
12 | 1.4855 | 0.0175 | -0.0503 | 84.8857
12.5 | 1.5151 | 0.01868 | -0.0476 | 81.1081
13 | 1.5362 | 0.02017 | -0.044 | 76.1626
14 | 1.6313 | 0.02436 | -0.0492 | 66.9663
14.5 | 1.6473 | 0.02732 | -0.047 | 60.2965
15 | 1.6479 | 0.03147 | -0.0439 | 52.3642
15.5 | 1.6536 | 0.03538 | -0.0414 | 46.7383
16 | 1.6667 | 0.03881 | -0.0397 | 42.9451
16.5 | 1.6799 | 0.04231 | -0.0382 | 39.7046
17 | 1.6926 | 0.04588 | -0.0368 | 36.8919
17.5 | 1.7033 | 0.04973 | -0.0355 | 34.251
18 | 1.7083 | 0.05407 | -0.0342 | 31.5942
18.5 | 1.7115 | 0.05867 | -0.033 | 29.1716
19 | 1.7073 | 0.06401 | -0.0317 | 26.6724
19.5 | 1.6942 | 0.0699 | -0.03 | 24.2375
20 | 1.677 | 0.07671 | -0.0291 | 21.8616

## 69. Re 4M Mach 0.25 (1)
BIGFOIL.COM POLAR EXPORT
hq3518
HQ 3.5/18 |  |  |  | Cl Max: | 1.994 | at alpha= | 14 | deg
JavaFoil+Calcfoil stall+Eppler ext transition |  |  |  | L/D Max: | 140.025 | at alpha= | 8.5 | deg
Re: | 4000000 |  |  | Cd Min: | 0.00539 | at alpha= | 0 | deg
Mach: | 0.25 |  |  | Cl=0 at alpha= | -4.5625 | deg
|  |  |  | @ Cl=0.1, Cd= | 0.007924
|  |  |  | @ Cl=0.4, Cd= | 0.006526
|  |  |  | @ Cl=0.6, Cd= | 0.0053975
alpha (deg) | Cl | Cd | Cm | Cl/Cd
-20 | -0.703 | 0.16402 | -0.04 | -4.289
-19.5 | -0.744 | 0.153 | -0.042 | -4.861
-19 | -0.778 | 0.14458 | -0.043 | -5.383
-18.5 | -0.81 | 0.13266 | -0.045 | -6.106
-18 | -0.835 | 0.12605 | -0.046 | -6.622
-17.5 | -0.848 | 0.11824 | -0.048 | -7.168
-17 | -0.864 | 0.10356 | -0.052 | -8.347
-16.5 | -0.869 | 0.09691 | -0.054 | -8.972
-16 | -0.876 | 0.08509 | -0.057 | -10.291
-15.5 | -0.885 | 0.07033 | -0.061 | -12.585
-15 | -0.912 | 0.04614 | -0.069 | -19.771
-14.5 | -0.91 | 0.03764 | -0.071 | -24.179
-14 | -0.906 | 0.02922 | -0.074 | -31.025
-13.5 | -0.888 | 0.02592 | -0.076 | -34.236
-13 | -0.865 | 0.02194 | -0.078 | -39.428
-12.5 | -0.837 | 0.01913 | -0.08 | -43.762
-12 | -0.804 | 0.01815 | -0.081 | -44.294
-11.5 | -0.768 | 0.01581 | -0.083 | -48.561
-11 | -0.727 | 0.01483 | -0.084 | -49.035
-10.5 | -0.684 | 0.01353 | -0.086 | -50.511
-10 | -0.636 | 0.01201 | -0.087 | -52.96
-9.5 | -0.587 | 0.01096 | -0.089 | -53.526
-9 | -0.535 | 0.01014 | -0.09 | -52.751
-8.5 | -0.484 | 0.00896 | -0.092 | -54.049
-8 | -0.429 | 0.00868 | -0.094 | -49.379
-7.5 | -0.369 | 0.00783 | -0.095 | -47.101
-7 | -0.308 | 0.00709 | -0.096 | -43.372
-6.5 | -0.246 | 0.00738 | -0.098 | -33.279
-6 | -0.183 | 0.0075 | -0.099 | -24.385
-5.5 | -0.12 | 0.00737 | -0.1 | -16.232
-5 | -0.056 | 0.00716 | -0.101 | -7.816
-4.5 | 0.008 | 0.00753 | -0.102 | 1.073
-4 | 0.072 | 0.00798 | -0.103 | 9.071
-3.5 | 0.137 | 0.00785 | -0.104 | 17.431
-3 | 0.201 | 0.00707 | -0.105 | 28.498
-2.5 | 0.267 | 0.00664 | -0.106 | 40.147
-2 | 0.331 | 0.00659 | -0.107 | 50.315
-1.5 | 0.396 | 0.00655 | -0.108 | 60.448
-1 | 0.461 | 0.00616 | -0.109 | 74.777
-0.5 | 0.524 | 0.00612 | -0.11 | 85.609
0 | 0.593 | 0.00539 | -0.111 | 110.027
0.5 | 0.658 | 0.00546 | -0.112 | 120.531
1 | 0.722 | 0.00659 | -0.113 | 109.607
1.5 | 0.787 | 0.00677 | -0.114 | 116.231
2 | 0.851 | 0.00703 | -0.115 | 121.043
2.5 | 0.915 | 0.00839 | -0.116 | 109.086
3 | 0.979 | 0.00863 | -0.117 | 113.362
3.5 | 1.042 | 0.00894 | -0.118 | 116.626
4 | 1.106 | 0.00937 | -0.119 | 118.031
4.5 | 1.169 | 0.00963 | -0.12 | 121.403
5 | 1.231 | 0.01075 | -0.121 | 114.52
5.5 | 1.294 | 0.00966 | -0.122 | 133.957
6 | 1.356 | 0.00998 | -0.122 | 135.768
6.5 | 1.416 | 0.01061 | -0.123 | 133.546
7 | 1.477 | 0.01074 | -0.124 | 137.528
7.5 | 1.536 | 0.01114 | -0.125 | 137.845
8 | 1.595 | 0.01153 | -0.126 | 138.352
8.5 | 1.653 | 0.01181 | -0.127 | 140.025
9 | 1.71 | 0.0123 | -0.128 | 139.014
9.5 | 1.763 | 0.01311 | -0.128 | 134.532
10 | 1.796 | 0.01614 | -0.128 | 111.225
10.5 | 1.827 | 0.01751 | -0.128 | 104.352
11 | 1.862 | 0.01832 | -0.128 | 101.674
11.5 | 1.882 | 0.02287 | -0.127 | 82.287
12 | 1.915 | 0.02415 | -0.128 | 79.291
12.5 | 1.943 | 0.02611 | -0.128 | 74.415
13 | 1.968 | 0.02718 | -0.128 | 72.412
13.5 | 1.987 | 0.02908 | -0.128 | 68.338
14 | 1.994 | 0.03164 | -0.129 | 63.007
14.5 | 1.988 | 0.03374 | -0.129 | 58.928
15 | 1.974 | 0.03644 | -0.129 | 54.189
15.5 | 1.951 | 0.03959 | -0.128 | 49.272
16 | 1.919 | 0.04326 | -0.128 | 44.349
16.5 | 1.881 | 0.04655 | -0.128 | 40.408
17 | 1.833 | 0.05049 | -0.128 | 36.295
17.5 | 1.778 | 0.05444 | -0.128 | 32.661
18 | 1.712 | 0.0604 | -0.127 | 28.342
18.5 | 1.636 | 0.06843 | -0.126 | 23.912
19 | 1.557 | 0.07522 | -0.126 | 20.7

## 70. Re 4M Mach 0.25 (2)
BIGFOIL.COM POLAR EXPORT
hq3518
HQ 3.5/18 |  |  |  | Cl Max: | 1.6701 | at alpha= | 17 | deg
XFOIL ncrit=9 |  |  |  | L/D Max: | 127.304 | at alpha= | 6 | deg
Re: | 4000000 |  |  | Cd Min: | 0.0992 | at alpha= | 20 | deg
Mach: | 0.25 |  |  | Cl=0 at alpha= | -4.2836 | deg
|  |  |  | @ Cl=0.1, Cd= | 0.0066155
|  |  |  | @ Cl=0.4, Cd= | 0.0058487
|  |  |  | @ Cl=0.6, Cd= | 0.0060312
alpha (deg) | Cl | Cd | Cm | Cl/Cd
-20 | -1.0995 | 0.08483 | -0.0898 | -12.9612
-19.5 | -1.1683 | 0.06896 | -0.0999 | -16.9417
-19 | -1.2065 | 0.05768 | -0.1065 | -20.9171
-18.5 | -1.2262 | 0.04943 | -0.1104 | -24.8068
-18 | -1.2335 | 0.04297 | -0.1127 | -28.7061
-17.5 | -1.2286 | 0.03761 | -0.1142 | -32.6668
-17 | -1.1839 | 0.03286 | -0.1214 | -36.0286
-16.5 | -1.125 | 0.02806 | -0.1313 | -40.0927
-16 | -1.0308 | 0.02459 | -0.1443 | -41.9195
-15.5 | -1.0102 | 0.02243 | -0.1425 | -45.0379
-15 | -0.9939 | 0.02024 | -0.1396 | -49.1057
-14.5 | -0.9723 | 0.01843 | -0.1366 | -52.7564
-14 | -0.9466 | 0.01685 | -0.1337 | -56.178
-13.5 | -0.9183 | 0.01552 | -0.1306 | -59.1688
-13 | -0.8966 | 0.01414 | -0.1264 | -63.4088
-12.5 | -0.88 | 0.01306 | -0.1207 | -67.3813
-12 | -0.8525 | 0.01242 | -0.1154 | -68.6393
-11.5 | -0.8084 | 0.01188 | -0.1127 | -68.0471
-11 | -0.7639 | 0.01124 | -0.1101 | -67.9626
-10.5 | -0.714 | 0.01073 | -0.1083 | -66.5424
-10 | -0.6606 | 0.0103 | -0.107 | -64.1359
-9.5 | -0.6079 | 0.0098 | -0.1057 | -62.0306
-9 | -0.5524 | 0.00941 | -0.1049 | -58.7035
-8.5 | -0.4961 | 0.00901 | -0.1042 | -55.061
-8 | -0.4392 | 0.00869 | -0.1036 | -50.5409
-7.5 | -0.3814 | 0.00834 | -0.1033 | -45.7314
-7 | -0.3228 | 0.00806 | -0.1031 | -40.0496
-6.5 | -0.2642 | 0.00781 | -0.1029 | -33.8284
-6 | -0.2049 | 0.00754 | -0.1029 | -27.1751
-5.5 | -0.1459 | 0.00735 | -0.1028 | -19.8503
-5 | -0.0856 | 0.00715 | -0.1031 | -11.972
-4.5 | -0.0261 | 0.00697 | -0.1032 | -3.7446
-4 | 0.0342 | 0.00678 | -0.1035 | 5.0442
-3.5 | 0.0942 | 0.00663 | -0.1037 | 14.2081
-3 | 0.1543 | 0.00648 | -0.104 | 23.8117
-2.5 | 0.2117 | 0.00608 | -0.1041 | 34.8191
-2 | 0.2718 | 0.006 | -0.1044 | 45.3
-1.5 | 0.3314 | 0.00596 | -0.1047 | 55.604
-1 | 0.3884 | 0.00584 | -0.1046 | 66.5068
-0.5 | 0.442 | 0.00588 | -0.1039 | 75.1701
0 | 0.4925 | 0.00579 | -0.1028 | 85.0604
0.5 | 0.5504 | 0.00592 | -0.1027 | 92.973
1 | 0.6084 | 0.00605 | -0.1027 | 100.562
1.5 | 0.6656 | 0.00621 | -0.1025 | 107.182
2.5 | 0.7782 | 0.00658 | -0.1018 | 118.2675
3 | 0.8194 | 0.00727 | -0.0987 | 112.7098
3.5 | 0.8707 | 0.00756 | -0.0974 | 115.172
4 | 0.9228 | 0.00777 | -0.0963 | 118.7645
4.5 | 0.974 | 0.00796 | -0.0949 | 122.3618
5 | 1.0186 | 0.00816 | -0.0922 | 124.8284
5.5 | 1.0623 | 0.00838 | -0.0894 | 126.7661
6 | 1.105 | 0.00868 | -0.0864 | 127.3041
6.5 | 1.1464 | 0.00905 | -0.0833 | 126.674
7 | 1.179 | 0.00969 | -0.0788 | 121.6718
7.5 | 1.2025 | 0.01065 | -0.073 | 112.9108
8 | 1.2329 | 0.01151 | -0.0686 | 107.1156
8.5 | 1.2658 | 0.01235 | -0.0648 | 102.4939
9 | 1.3024 | 0.01315 | -0.0617 | 99.0418
9.5 | 1.3339 | 0.01419 | -0.058 | 94.0028
10 | 1.3708 | 0.01509 | -0.0553 | 90.8416
10.5 | 1.4044 | 0.01618 | -0.0522 | 86.7985
11 | 1.4356 | 0.01744 | -0.0491 | 82.3165
11.5 | 1.4674 | 0.01874 | -0.0461 | 78.3031
12 | 1.4958 | 0.02027 | -0.043 | 73.7938
12.5 | 1.526 | 0.02178 | -0.0403 | 70.0643
13 | 1.5482 | 0.02366 | -0.0368 | 65.4353
14 | 1.6492 | 0.02929 | -0.0435 | 56.3059
14.5 | 1.6469 | 0.0339 | -0.0401 | 48.5811
15 | 1.6416 | 0.03892 | -0.037 | 42.1788
15.5 | 1.6461 | 0.04335 | -0.0347 | 37.9723
16 | 1.6563 | 0.04742 | -0.0329 | 34.9283
16.5 | 1.6624 | 0.05195 | -0.0312 | 32
17 | 1.6701 | 0.05631 | -0.0297 | 29.659
17.5 | 1.6677 | 0.06168 | -0.0281 | 27.0379
18 | 1.6618 | 0.06712 | -0.0264 | 24.7586
18.5 | 1.6531 | 0.07303 | -0.025 | 22.6359
19 | 1.6359 | 0.08055 | -0.0249 | 20.3091
19.5 | 1.6095 | 0.08997 | -0.0265 | 17.8893
20 | 1.5899 | 0.0992 | -0.029 | 16.0272

## 71. Re 4M Mach 0.50 (1)
BIGFOIL.COM POLAR EXPORT
hq3518
HQ 3.5/18 |  |  |  | Cl Max: | 1.838 | at alpha= | 10 | deg
JavaFoil+Calcfoil stall+Eppler ext transition |  |  |  | L/D Max: | 122.158 | at alpha= | 6 | deg
Re: | 4000000 |  |  | Cd Min: | 0.00653 | at alpha= | -1 | deg
Mach: | 0.5 |  |  | Cl=0 at alpha= | -4.5634 | deg
|  |  |  | @ Cl=0.1, Cd= | 0.0079314
|  |  |  | @ Cl=0.4, Cd= | 0.0068545
|  |  |  | @ Cl=0.6, Cd= | 0.0069806
alpha (deg) | Cl | Cd | Cm | Cl/Cd
-20 | -0.89 | 0.15952 | -0.049 | -5.577
-19.5 | -0.862 | 0.15588 | -0.049 | -5.528
-19 | -0.834 | 0.15541 | -0.05 | -5.363
-18.5 | -0.805 | 0.15195 | -0.05 | -5.301
-18 | -0.777 | 0.14075 | -0.051 | -5.523
-17.5 | -0.749 | 0.14588 | -0.052 | -5.137
-17 | -0.722 | 0.13354 | -0.053 | -5.404
-16.5 | -0.693 | 0.12889 | -0.053 | -5.374
-16 | -0.663 | 0.12636 | -0.053 | -5.247
-15.5 | -0.632 | 0.12099 | -0.051 | -5.226
-15 | -0.602 | 0.11884 | -0.049 | -5.065
-14.5 | -0.573 | 0.11569 | -0.049 | -4.956
-14 | -0.545 | 0.10509 | -0.05 | -5.185
-13.5 | -0.516 | 0.10297 | -0.05 | -5.014
-13 | -0.488 | 0.09835 | -0.05 | -4.958
-12.5 | -0.459 | 0.09803 | -0.051 | -4.685
-12 | -0.429 | 0.09366 | -0.047 | -4.578
-11.5 | -0.401 | 0.08334 | -0.049 | -4.808
-11 | -0.373 | 0.07991 | -0.052 | -4.669
-10.5 | -0.492 | 0.05889 | -0.069 | -8.354
-10 | -0.588 | 0.0226 | -0.093 | -26.027
-9.5 | -0.579 | 0.01781 | -0.095 | -32.538
-9 | -0.548 | 0.0152 | -0.098 | -36.041
-8.5 | -0.503 | 0.01339 | -0.1 | -37.553
-8 | -0.45 | 0.01189 | -0.102 | -37.834
-7.5 | -0.392 | 0.0108 | -0.103 | -36.269
-7 | -0.33 | 0.01005 | -0.105 | -32.895
-6.5 | -0.267 | 0.00913 | -0.107 | -29.244
-6 | -0.202 | 0.00837 | -0.11 | -24.134
-5.5 | -0.133 | 0.00709 | -0.111 | -18.756
-5 | -0.062 | 0.00679 | -0.113 | -9.169
-4.5 | 0.009 | 0.0091 | -0.114 | 0.989
-4 | 0.081 | 0.008 | -0.115 | 10.087
-3.5 | 0.153 | 0.00774 | -0.116 | 19.729
-3 | 0.225 | 0.00763 | -0.117 | 29.452
-2.5 | 0.298 | 0.00825 | -0.118 | 36.105
-2 | 0.37 | 0.00706 | -0.12 | 52.445
-1.5 | 0.443 | 0.00656 | -0.121 | 67.557
-1 | 0.515 | 0.00653 | -0.122 | 78.886
-0.5 | 0.585 | 0.00708 | -0.123 | 82.542
0 | 0.662 | 0.00657 | -0.124 | 100.707
0.5 | 0.734 | 0.00703 | -0.125 | 104.434
1 | 0.806 | 0.0073 | -0.126 | 110.431
1.5 | 0.878 | 0.00755 | -0.127 | 116.288
2 | 0.949 | 0.00932 | -0.129 | 101.797
2.5 | 1.02 | 0.00964 | -0.13 | 105.773
3 | 1.091 | 0.00998 | -0.131 | 109.263
3.5 | 1.161 | 0.01037 | -0.132 | 111.869
4 | 1.23 | 0.01066 | -0.133 | 115.349
4.5 | 1.299 | 0.01265 | -0.134 | 102.663
5 | 1.368 | 0.01328 | -0.135 | 102.968
5.5 | 1.435 | 0.01197 | -0.136 | 119.874
6 | 1.501 | 0.01229 | -0.137 | 122.158
6.5 | 1.548 | 0.01527 | -0.136 | 101.409
7 | 1.601 | 0.01623 | -0.136 | 98.659
7.5 | 1.653 | 0.01749 | -0.137 | 94.508
8 | 1.702 | 0.01837 | -0.137 | 92.658
8.5 | 1.749 | 0.01958 | -0.137 | 89.338
9 | 1.796 | 0.0215 | -0.138 | 83.505
9.5 | 1.829 | 0.02346 | -0.138 | 77.955
10 | 1.838 | 0.03001 | -0.138 | 61.253
10.5 | 1.833 | 0.03315 | -0.137 | 55.304
11 | 1.8 | 0.03721 | -0.137 | 48.367
11.5 | 1.713 | 0.04292 | -0.137 | 39.904
12 | 1.43 | 0.05199 | -0.135 | 27.511
12.5 | 1.107 | 0.06984 | -0.131 | 15.855
13 | 1.137 | 0.07089 | -0.131 | 16.032
13.5 | 1.134 | 0.09057 | -0.125 | 12.525
14 | 1.137 | 0.10409 | -0.118 | 10.922
14.5 | 1.139 | 0.11725 | -0.109 | 9.713
15 | 1.178 | 0.11732 | -0.113 | 10.038

## 72. Re 4M Mach 0.50 (2)
BIGFOIL.COM POLAR EXPORT
hq3518
HQ 3.5/18 |  |  |  | Cl Max: | 1.6551 | at alpha= | 14 | deg
XFOIL ncrit=9 |  |  |  | L/D Max: | 107.784 | at alpha= | 1.5 | deg
Re: | 4000000 |  |  | Cd Min: | 0.15485 | at alpha= | 19 | deg
Mach: | 0.5 |  |  | Cl=0 at alpha= | -4.2242 | deg
|  |  |  | @ Cl=0.1, Cd= | 0.0070903
|  |  |  | @ Cl=0.4, Cd= | 0.0068626
|  |  |  | @ Cl=0.6, Cd= | 0.006438
alpha (deg) | Cl | Cd | Cm | Cl/Cd
-16.5 | -0.379 | 0.1218 | -0.1148 | -3.1117
-16 | -0.3957 | 0.11096 | -0.1217 | -3.5661
-15.5 | -0.4269 | 0.09878 | -0.13 | -4.3217
-15 | -0.4707 | 0.08594 | -0.1391 | -5.4771
-14.5 | -0.5168 | 0.07363 | -0.1476 | -7.0189
-14 | -0.5529 | 0.0627 | -0.155 | -8.8182
-13.5 | -0.5871 | 0.052 | -0.1622 | -11.2904
-13 | -0.619 | 0.04255 | -0.1678 | -14.5476
-12.5 | -0.6412 | 0.03532 | -0.17 | -18.154
-12 | -0.661 | 0.02925 | -0.1698 | -22.5983
-11.5 | -0.6733 | 0.02436 | -0.1673 | -27.6396
-10.5 | -0.6698 | 0.01739 | -0.1579 | -38.5164
-10 | -0.6485 | 0.01518 | -0.1524 | -42.7207
-9.5 | -0.6235 | 0.01331 | -0.1466 | -46.8445
-9 | -0.6075 | 0.01204 | -0.1381 | -50.4568
-8.5 | -0.5611 | 0.01108 | -0.1328 | -50.6408
-8 | -0.5043 | 0.01036 | -0.1289 | -48.6776
-7.5 | -0.4426 | 0.00978 | -0.1257 | -45.2556
-7 | -0.3779 | 0.00922 | -0.1233 | -40.987
-6.5 | -0.3115 | 0.00877 | -0.1214 | -35.5188
-6 | -0.2437 | 0.0084 | -0.1199 | -29.0119
-5.5 | -0.1754 | 0.00806 | -0.1188 | -21.7618
-5 | -0.1071 | 0.00777 | -0.1178 | -13.7838
-4.5 | -0.0379 | 0.0075 | -0.1172 | -5.0533
-4 | 0.0308 | 0.00729 | -0.1167 | 4.225
-3.5 | 0.1001 | 0.00709 | -0.1164 | 14.1185
-3 | 0.1687 | 0.00693 | -0.1162 | 24.3434
-2.5 | 0.2364 | 0.00681 | -0.1159 | 34.7137
-2 | 0.2998 | 0.00647 | -0.1152 | 46.3369
-1.5 | 0.3579 | 0.00673 | -0.1133 | 53.1798
-1 | 0.4182 | 0.00692 | -0.1118 | 60.4335
-0.5 | 0.4818 | 0.0069 | -0.1111 | 69.8261
0 | 0.5447 | 0.00672 | -0.1103 | 81.0565
0.5 | 0.6055 | 0.00641 | -0.1093 | 94.4618
1 | 0.6687 | 0.00655 | -0.1082 | 102.0916
1.5 | 0.7297 | 0.00677 | -0.1067 | 107.7843
2 | 0.7549 | 0.00746 | -0.0986 | 101.193
2.5 | 0.7954 | 0.00795 | -0.0934 | 100.0503
3.5 | 0.8933 | 0.00879 | -0.0861 | 101.6268
4 | 0.9447 | 0.0092 | -0.083 | 102.6848
4.5 | 0.9925 | 0.00976 | -0.0793 | 101.6906
5 | 1.0424 | 0.01029 | -0.0759 | 101.3022
5.5 | 1.0859 | 0.01107 | -0.0718 | 98.0939
6 | 1.1296 | 0.01194 | -0.0678 | 94.6064
6.5 | 1.1521 | 0.0136 | -0.0613 | 84.7132
7 | 1.1748 | 0.01546 | -0.0553 | 75.9897
7.5 | 1.2107 | 0.01699 | -0.0511 | 71.2596
8 | 1.2476 | 0.01862 | -0.0471 | 67.0032
8.5 | 1.2857 | 0.02032 | -0.0434 | 63.2726
9 | 1.322 | 0.02223 | -0.0396 | 59.4692
9.5 | 1.3621 | 0.02408 | -0.0363 | 56.5656
10 | 1.3948 | 0.02642 | -0.0327 | 52.7933
10.5 | 1.4319 | 0.02866 | -0.0295 | 49.9616
11 | 1.4669 | 0.03115 | -0.0263 | 47.0915
11.5 | 1.4961 | 0.0341 | -0.023 | 43.8739
12 | 1.5299 | 0.03695 | -0.0201 | 41.4046
12.5 | 1.5587 | 0.04024 | -0.0173 | 38.7351
13 | 1.5835 | 0.04396 | -0.0146 | 36.0214
13.5 | 1.6077 | 0.0478 | -0.012 | 33.6339
14 | 1.6551 | 0.05433 | -0.0178 | 30.4638
16 | 1.5532 | 0.0884 | -0.016 | 17.5701
16.5 | 1.5373 | 0.09762 | -0.0184 | 15.7478
17 | 1.5162 | 0.10789 | -0.0221 | 14.0532
17.5 | 1.4969 | 0.11845 | -0.0267 | 12.6374
18 | 1.4712 | 0.13006 | -0.0328 | 11.3117
18.5 | 1.4429 | 0.14226 | -0.0398 | 10.1427
19 | 1.414 | 0.15485 | -0.0477 | 9.1314

## 73. Re 5M Mach 0.00 (1)
BIGFOIL.COM POLAR EXPORT
hq3518
HQ 3.5/18 |  |  |  | Cl Max: | 2.038 | at alpha= | 15.5 | deg
JavaFoil+Calcfoil stall+Eppler ext transition |  |  |  | L/D Max: | 147.324 | at alpha= | 9 | deg
Re: | 5000000 |  |  | Cd Min: | 0.00585 | at alpha= | 0 | deg
Mach: | 0 |  |  | Cl=0 at alpha= | -4.5645 | deg
|  |  |  | @ Cl=0.1, Cd= | 0.0072857
|  |  |  | @ Cl=0.4, Cd= | 0.0062774
|  |  |  | @ Cl=0.6, Cd= | 0.0059779
alpha (deg) | Cl | Cd | Cm | Cl/Cd
-20 | -1.006 | 0.11879 | -0.048 | -8.465
-19.5 | -1.011 | 0.11301 | -0.049 | -8.946
-19 | -1.016 | 0.10697 | -0.05 | -9.495
-18.5 | -1.033 | 0.08708 | -0.055 | -11.866
-18 | -1.032 | 0.08208 | -0.056 | -12.567
-17.5 | -1.03 | 0.07219 | -0.058 | -14.264
-17 | -1.052 | 0.0485 | -0.064 | -21.682
-16.5 | -1.043 | 0.04244 | -0.065 | -24.566
-16 | -1.033 | 0.03585 | -0.068 | -28.827
-15.5 | -1.02 | 0.03054 | -0.069 | -33.398
-15 | -0.999 | 0.02747 | -0.071 | -36.366
-14.5 | -0.978 | 0.0235 | -0.073 | -41.607
-14 | -0.95 | 0.02116 | -0.074 | -44.914
-13.5 | -0.919 | 0.0189 | -0.075 | -48.621
-13 | -0.886 | 0.01707 | -0.077 | -51.892
-12.5 | -0.85 | 0.01605 | -0.078 | -52.956
-12 | -0.811 | 0.01472 | -0.08 | -55.077
-11.5 | -0.769 | 0.01353 | -0.081 | -56.834
-11 | -0.725 | 0.01247 | -0.083 | -58.141
-10.5 | -0.678 | 0.01104 | -0.084 | -61.454
-10 | -0.631 | 0.01008 | -0.086 | -62.547
-9.5 | -0.583 | 0.00921 | -0.087 | -63.236
-9 | -0.531 | 0.00859 | -0.089 | -61.806
-8.5 | -0.476 | 0.00727 | -0.09 | -65.453
-8 | -0.418 | 0.00719 | -0.091 | -58.113
-7.5 | -0.358 | 0.00813 | -0.092 | -44.066
-7 | -0.299 | 0.00755 | -0.093 | -39.563
-6.5 | -0.238 | 0.00658 | -0.094 | -36.218
-6 | -0.177 | 0.00636 | -0.096 | -27.907
-5.5 | -0.116 | 0.00765 | -0.097 | -15.159
-5 | -0.054 | 0.00793 | -0.098 | -6.835
-4.5 | 0.008 | 0.00716 | -0.099 | 1.093
-4 | 0.07 | 0.0076 | -0.1 | 9.221
-3.5 | 0.133 | 0.00694 | -0.101 | 19.093
-3 | 0.195 | 0.00674 | -0.102 | 28.972
-2.5 | 0.258 | 0.00636 | -0.103 | 40.618
-2 | 0.321 | 0.00626 | -0.104 | 51.236
-1.5 | 0.384 | 0.00628 | -0.105 | 61.087
-1 | 0.446 | 0.00627 | -0.106 | 71.162
-0.5 | 0.508 | 0.00626 | -0.107 | 81.084
0 | 0.574 | 0.00585 | -0.108 | 98.119
0.5 | 0.637 | 0.00616 | -0.109 | 103.372
1 | 0.7 | 0.00631 | -0.11 | 110.85
1.5 | 0.762 | 0.00648 | -0.11 | 117.578
2 | 0.824 | 0.0077 | -0.111 | 107.04
2.5 | 0.887 | 0.00791 | -0.112 | 112.025
3 | 0.948 | 0.00813 | -0.113 | 116.676
3.5 | 1.01 | 0.00838 | -0.114 | 120.566
4 | 1.072 | 0.00853 | -0.115 | 125.583
4.5 | 1.133 | 0.00962 | -0.116 | 117.725
5 | 1.194 | 0.00887 | -0.117 | 134.545
5.5 | 1.255 | 0.00907 | -0.118 | 138.358
6 | 1.315 | 0.01074 | -0.119 | 122.45
6.5 | 1.374 | 0.00981 | -0.119 | 140.039
7 | 1.433 | 0.01003 | -0.12 | 142.866
7.5 | 1.492 | 0.01053 | -0.121 | 141.629
8 | 1.55 | 0.01067 | -0.122 | 145.274
8.5 | 1.607 | 0.01091 | -0.123 | 147.322
9 | 1.663 | 0.01129 | -0.124 | 147.324
9.5 | 1.717 | 0.01204 | -0.124 | 142.562
10 | 1.768 | 0.01265 | -0.125 | 139.747
10.5 | 1.817 | 0.01324 | -0.126 | 137.203
11 | 1.863 | 0.01356 | -0.127 | 137.397
11.5 | 1.864 | 0.0194 | -0.124 | 96.057
12 | 1.897 | 0.02055 | -0.125 | 92.28
12.5 | 1.929 | 0.02194 | -0.125 | 87.936
13 | 1.962 | 0.02325 | -0.125 | 84.366
13.5 | 1.992 | 0.02469 | -0.125 | 80.662
14 | 2.014 | 0.02599 | -0.126 | 77.493
14.5 | 2.027 | 0.02755 | -0.126 | 73.575
15 | 2.035 | 0.02913 | -0.126 | 69.864
15.5 | 2.038 | 0.03122 | -0.126 | 65.277
16 | 2.033 | 0.03389 | -0.126 | 59.997
16.5 | 2.027 | 0.03602 | -0.126 | 56.276
17 | 2.015 | 0.0389 | -0.126 | 51.797
17.5 | 2 | 0.04057 | -0.126 | 49.306
18 | 1.979 | 0.04391 | -0.126 | 45.077
18.5 | 1.953 | 0.04758 | -0.126 | 41.054
19 | 1.925 | 0.05101 | -0.126 | 37.746
19.5 | 1.894 | 0.05418 | -0.126 | 34.958
20 | 1.859 | 0.05868 | -0.126 | 31.682

## 74. Re 5M Mach 0.00 (2)
BIGFOIL.COM POLAR EXPORT
hq3518
HQ 3.5/18 |  |  |  | Cl Max: | 1.748 | at alpha= | 18.5 | deg
XFOIL ncrit=9 |  |  |  | L/D Max: | 137.81 | at alpha= | 6.5 | deg
Re: | 5000000 |  |  | Cd Min: | 0.07218 | at alpha= | 20 | deg
Mach: | 0 |  |  | Cl=0 at alpha= | -4.3036 | deg
|  |  |  | @ Cl=0.1, Cd= | 0.006274
|  |  |  | @ Cl=0.4, Cd= | 0.0058428
|  |  |  | @ Cl=0.6, Cd= | 0.0057774
alpha (deg) | Cl | Cd | Cm | Cl/Cd
-20 | -1.3886 | 0.03775 | -0.1008 | -36.7841
-19.5 | -1.3813 | 0.03365 | -0.1017 | -41.049
-19 | -1.3675 | 0.03044 | -0.1018 | -44.9244
-18 | -1.3022 | 0.02477 | -0.1068 | -52.5717
-17.5 | -1.2339 | 0.02219 | -0.1153 | -55.6061
-17 | -1.1438 | 0.0201 | -0.1268 | -56.9055
-16.5 | -1.1016 | 0.01871 | -0.1282 | -58.8776
-16 | -1.083 | 0.01725 | -0.1252 | -62.7826
-15.5 | -1.0616 | 0.01581 | -0.1225 | -67.1474
-15 | -1.0388 | 0.0146 | -0.1194 | -71.1507
-14.5 | -1.0167 | 0.01357 | -0.1158 | -74.9226
-14 | -0.9975 | 0.0128 | -0.1107 | -77.9297
-13.5 | -0.9683 | 0.01228 | -0.1067 | -78.8518
-13 | -0.9301 | 0.01168 | -0.1043 | -79.6318
-12.5 | -0.8865 | 0.01119 | -0.1026 | -79.2225
-12 | -0.8395 | 0.01079 | -0.1014 | -77.8035
-11 | -0.7422 | 0.00993 | -0.0995 | -74.7432
-10.5 | -0.6904 | 0.00959 | -0.099 | -71.9917
-10 | -0.638 | 0.00923 | -0.0986 | -69.1224
-9.5 | -0.5852 | 0.00888 | -0.0982 | -65.9009
-9 | -0.5304 | 0.00858 | -0.0982 | -61.8182
-8.5 | -0.4763 | 0.00826 | -0.098 | -57.6634
-8 | -0.4207 | 0.00799 | -0.0981 | -52.6533
-7.5 | -0.3649 | 0.00772 | -0.0982 | -47.2668
-6.5 | -0.2518 | 0.00727 | -0.0985 | -34.6355
-6 | -0.1954 | 0.00708 | -0.0987 | -27.5989
-5.5 | -0.1379 | 0.00688 | -0.0991 | -20.0436
-5 | -0.0805 | 0.00674 | -0.0994 | -11.9436
-4.5 | -0.0227 | 0.00657 | -0.0998 | -3.4551
-4 | 0.0351 | 0.00642 | -0.1002 | 5.4673
-3.5 | 0.0929 | 0.00629 | -0.1006 | 14.7695
-3 | 0.1507 | 0.00616 | -0.101 | 24.4643
-2.5 | 0.2064 | 0.00579 | -0.1012 | 35.6477
-2 | 0.2638 | 0.00572 | -0.1015 | 46.1189
-1.5 | 0.3211 | 0.00572 | -0.1018 | 56.1364
-1 | 0.3762 | 0.00579 | -0.1018 | 64.9741
-0.5 | 0.4258 | 0.0059 | -0.1008 | 72.1695
0 | 0.4782 | 0.0056 | -0.1005 | 85.3929
0.5 | 0.5344 | 0.00567 | -0.1007 | 94.2504
1 | 0.591 | 0.00576 | -0.1009 | 102.6042
1.5 | 0.6478 | 0.00587 | -0.1011 | 110.3578
2 | 0.7035 | 0.006 | -0.1012 | 117.25
3 | 0.7995 | 0.00692 | -0.0985 | 115.5347
3.5 | 0.853 | 0.0071 | -0.0982 | 120.1408
4 | 0.905 | 0.00732 | -0.0976 | 123.6339
5 | 1.0082 | 0.00767 | -0.0963 | 131.4472
5.5 | 1.0592 | 0.00779 | -0.0956 | 135.9692
6 | 1.1058 | 0.00805 | -0.0941 | 137.3665
6.5 | 1.1452 | 0.00831 | -0.0911 | 137.8099
7 | 1.1783 | 0.00876 | -0.0869 | 134.5091
7.5 | 1.2029 | 0.00949 | -0.0814 | 126.7545
8 | 1.2353 | 0.01008 | -0.0776 | 122.5496
8.5 | 1.2692 | 0.01066 | -0.0741 | 119.0619
9 | 1.3072 | 0.01115 | -0.0715 | 117.2377
9.5 | 1.3402 | 0.01185 | -0.0682 | 113.097
10 | 1.3773 | 0.01242 | -0.0657 | 110.8937
10.5 | 1.4069 | 0.01332 | -0.0623 | 105.6231
11 | 1.4417 | 0.01407 | -0.0598 | 102.4662
11.5 | 1.4688 | 0.0152 | -0.0564 | 96.6316
12 | 1.5004 | 0.01618 | -0.0538 | 92.7318
12.5 | 1.5257 | 0.01749 | -0.0506 | 87.2327
13 | 1.5523 | 0.01878 | -0.0477 | 82.6571
14.5 | 1.648 | 0.02684 | -0.0496 | 61.4009
15 | 1.6578 | 0.03019 | -0.0471 | 54.9122
15.5 | 1.676 | 0.03302 | -0.0453 | 50.7571
16 | 1.6938 | 0.03592 | -0.0438 | 47.1548
16.5 | 1.7097 | 0.03907 | -0.0423 | 43.7599
17 | 1.7243 | 0.04238 | -0.0409 | 40.6866
17.5 | 1.7359 | 0.046 | -0.0396 | 37.737
18 | 1.7422 | 0.0502 | -0.0382 | 34.7052
18.5 | 1.748 | 0.05448 | -0.037 | 32.0852
19 | 1.7432 | 0.05993 | -0.0359 | 29.0873
19.5 | 1.7312 | 0.06614 | -0.0347 | 26.1748
20 | 1.7207 | 0.07218 | -0.0337 | 23.839

## 75. Re 5M Mach 0.10 (1)
BIGFOIL.COM POLAR EXPORT
hq3518
HQ 3.5/18 |  |  |  | Cl Max: | 2.031 | at alpha= | 15 | deg
JavaFoil+Calcfoil stall+Eppler ext transition |  |  |  | L/D Max: | 146.963 | at alpha= | 8.5 | deg
Re: | 5000000 |  |  | Cd Min: | 0.00591 | at alpha= | 0 | deg
Mach: | 0.1 |  |  | Cl=0 at alpha= | -4.5645 | deg
|  |  |  | @ Cl=0.1, Cd= | 0.0072257
|  |  |  | @ Cl=0.4, Cd= | 0.0063222
|  |  |  | @ Cl=0.6, Cd= | 0.0059976
alpha (deg) | Cl | Cd | Cm | Cl/Cd
-20 | -0.975 | 0.12339 | -0.048 | -7.9
-19.5 | -0.983 | 0.11838 | -0.049 | -8.3
-19 | -0.991 | 0.11034 | -0.05 | -8.984
-18.5 | -1.007 | 0.09346 | -0.054 | -10.776
-18 | -1.009 | 0.08716 | -0.055 | -11.579
-17.5 | -1.005 | 0.08016 | -0.057 | -12.533
-17 | -1.034 | 0.05184 | -0.063 | -19.95
-16.5 | -1.024 | 0.04674 | -0.065 | -21.915
-16 | -1.02 | 0.03836 | -0.067 | -26.591
-15.5 | -1.008 | 0.03313 | -0.069 | -30.411
-15 | -0.992 | 0.02855 | -0.071 | -34.746
-14.5 | -0.972 | 0.02476 | -0.073 | -39.239
-14 | -0.946 | 0.02216 | -0.074 | -42.668
-13.5 | -0.917 | 0.01934 | -0.076 | -47.409
-13 | -0.883 | 0.01845 | -0.077 | -47.897
-12.5 | -0.849 | 0.01643 | -0.079 | -51.704
-12 | -0.811 | 0.01503 | -0.08 | -53.921
-11.5 | -0.77 | 0.01375 | -0.081 | -55.982
-11 | -0.726 | 0.01266 | -0.083 | -57.35
-10.5 | -0.68 | 0.0112 | -0.084 | -60.706
-10 | -0.631 | 0.01049 | -0.086 | -60.104
-9.5 | -0.584 | 0.00936 | -0.088 | -62.361
-9 | -0.532 | 0.0087 | -0.089 | -61.167
-8.5 | -0.478 | 0.00725 | -0.091 | -65.886
-8 | -0.419 | 0.00727 | -0.092 | -57.702
-7.5 | -0.36 | 0.0082 | -0.093 | -43.905
-7 | -0.3 | 0.00754 | -0.094 | -39.795
-6.5 | -0.239 | 0.00655 | -0.095 | -36.546
-6 | -0.178 | 0.0071 | -0.096 | -25.109
-5.5 | -0.117 | 0.0076 | -0.097 | -15.341
-5 | -0.054 | 0.00801 | -0.098 | -6.801
-4.5 | 0.008 | 0.00717 | -0.099 | 1.097
-4 | 0.07 | 0.00754 | -0.1 | 9.347
-3.5 | 0.133 | 0.00688 | -0.101 | 19.374
-3 | 0.196 | 0.0068 | -0.102 | 28.819
-2.5 | 0.26 | 0.00635 | -0.103 | 40.855
-2 | 0.323 | 0.00626 | -0.104 | 51.559
-1.5 | 0.386 | 0.00634 | -0.105 | 60.797
-1 | 0.449 | 0.00626 | -0.106 | 71.605
-0.5 | 0.51 | 0.00626 | -0.107 | 81.483
0 | 0.577 | 0.00591 | -0.108 | 97.61
0.5 | 0.64 | 0.00615 | -0.109 | 104.113
1 | 0.703 | 0.00637 | -0.11 | 110.408
1.5 | 0.766 | 0.00654 | -0.111 | 117.115
2 | 0.829 | 0.00767 | -0.112 | 107.994
2.5 | 0.891 | 0.00794 | -0.113 | 112.208
3 | 0.953 | 0.00816 | -0.114 | 116.832
3.5 | 1.015 | 0.00841 | -0.115 | 120.664
4 | 1.077 | 0.0086 | -0.116 | 125.197
4.5 | 1.138 | 0.0097 | -0.117 | 117.397
5 | 1.2 | 0.00892 | -0.117 | 134.472
5.5 | 1.261 | 0.00909 | -0.118 | 138.678
6 | 1.321 | 0.01081 | -0.119 | 122.222
6.5 | 1.381 | 0.00987 | -0.12 | 139.896
7 | 1.44 | 0.01009 | -0.121 | 142.778
7.5 | 1.499 | 0.01061 | -0.122 | 141.268
8 | 1.557 | 0.01074 | -0.123 | 144.961
8.5 | 1.614 | 0.01098 | -0.123 | 146.963
9 | 1.67 | 0.0114 | -0.124 | 146.482
9.5 | 1.724 | 0.01216 | -0.125 | 141.726
10 | 1.775 | 0.01282 | -0.126 | 138.429
10.5 | 1.824 | 0.01343 | -0.127 | 135.76
11 | 1.87 | 0.01376 | -0.127 | 135.943
11.5 | 1.866 | 0.01977 | -0.125 | 94.405
12 | 1.899 | 0.02098 | -0.125 | 90.525
12.5 | 1.932 | 0.02227 | -0.125 | 86.748
13 | 1.965 | 0.02374 | -0.125 | 82.759
13.5 | 1.993 | 0.02513 | -0.126 | 79.304
14 | 2.014 | 0.02648 | -0.126 | 76.028
14.5 | 2.025 | 0.02815 | -0.127 | 71.944
15 | 2.031 | 0.02993 | -0.127 | 67.853
15.5 | 2.03 | 0.03199 | -0.127 | 63.433
16 | 2.022 | 0.03485 | -0.126 | 58.029
16.5 | 2.013 | 0.03713 | -0.126 | 54.206
17 | 1.995 | 0.04004 | -0.126 | 49.834
17.5 | 1.978 | 0.04204 | -0.127 | 47.054
18 | 1.952 | 0.04549 | -0.126 | 42.902
18.5 | 1.921 | 0.0491 | -0.126 | 39.125
19 | 1.889 | 0.05264 | -0.127 | 35.89
19.5 | 1.852 | 0.05661 | -0.126 | 32.717
20 | 1.81 | 0.06176 | -0.126 | 29.311

## 76. Re 5M Mach 0.10 (2)
BIGFOIL.COM POLAR EXPORT
hq3518
HQ 3.5/18 |  |  |  | Cl Max: | 1.7378 | at alpha= | 18.5 | deg
XFOIL ncrit=9 |  |  |  | L/D Max: | 137.108 | at alpha= | 6 | deg
Re: | 5000000 |  |  | Cd Min: | 0.07567 | at alpha= | 20 | deg
Mach: | 0.1 |  |  | Cl=0 at alpha= | -4.3012 | deg
|  |  |  | @ Cl=0.1, Cd= | 0.006286
|  |  |  | @ Cl=0.4, Cd= | 0.0058731
|  |  |  | @ Cl=0.6, Cd= | 0.0057914
alpha (deg) | Cl | Cd | Cm | Cl/Cd
-16.5 | -1.0984 | 0.01948 | -0.1314 | -56.386
-16 | -1.078 | 0.01809 | -0.1285 | -59.5909
-15.5 | -1.0576 | 0.01652 | -0.1257 | -64.0194
-15 | -1.0357 | 0.01516 | -0.1226 | -68.3179
-14.5 | -1.0122 | 0.01402 | -0.1193 | -72.1969
-14 | -0.992 | 0.01308 | -0.1148 | -75.841
-13.5 | -0.9698 | 0.01251 | -0.1095 | -77.522
-13 | -0.9334 | 0.01189 | -0.1066 | -78.5029
-12.5 | -0.8912 | 0.01135 | -0.1045 | -78.5198
-12 | -0.8447 | 0.01091 | -0.1031 | -77.4244
-11.5 | -0.7963 | 0.01052 | -0.1019 | -75.6939
-11 | -0.7472 | 0.01004 | -0.1009 | -74.4223
-10.5 | -0.6954 | 0.00967 | -0.1002 | -71.9131
-10 | -0.6423 | 0.00933 | -0.0998 | -68.8424
-9.5 | -0.5895 | 0.00894 | -0.0993 | -65.9396
-9 | -0.5343 | 0.00864 | -0.0991 | -61.8403
-8.5 | -0.4798 | 0.00831 | -0.0989 | -57.7377
-8 | -0.4237 | 0.00804 | -0.0989 | -52.699
-7.5 | -0.3677 | 0.00775 | -0.0989 | -47.4452
-7 | -0.3113 | 0.00753 | -0.099 | -41.3413
-6.5 | -0.2537 | 0.00731 | -0.0992 | -34.7059
-6 | -0.197 | 0.00711 | -0.0993 | -27.7075
-5.5 | -0.139 | 0.0069 | -0.0997 | -20.1449
-5 | -0.0813 | 0.00676 | -0.0999 | -12.0266
-4.5 | -0.0231 | 0.00658 | -0.1003 | -3.5106
-4 | 0.035 | 0.00643 | -0.1007 | 5.4432
-3.5 | 0.0932 | 0.0063 | -0.1011 | 14.7937
-3 | 0.1513 | 0.00618 | -0.1015 | 24.4822
-2.5 | 0.2076 | 0.00583 | -0.1017 | 35.6089
-2 | 0.2652 | 0.00573 | -0.102 | 46.2827
-1.5 | 0.3227 | 0.00574 | -0.1023 | 56.2195
-1 | 0.3779 | 0.00582 | -0.1022 | 64.9313
-0.5 | 0.4278 | 0.00594 | -0.1012 | 72.0202
0 | 0.4807 | 0.00562 | -0.1009 | 85.5338
0.5 | 0.5372 | 0.00569 | -0.1011 | 94.4112
1 | 0.5941 | 0.00578 | -0.1013 | 102.7855
1.5 | 0.6512 | 0.00589 | -0.1015 | 110.5603
2 | 0.7072 | 0.00602 | -0.1015 | 117.4751
3 | 0.803 | 0.00696 | -0.0986 | 115.3736
3.5 | 0.8569 | 0.00713 | -0.0983 | 120.1823
4 | 0.9091 | 0.00735 | -0.0977 | 123.6871
4.5 | 0.962 | 0.0075 | -0.0972 | 128.2667
5 | 1.0123 | 0.0077 | -0.0962 | 131.4675
5.5 | 1.0633 | 0.00784 | -0.0954 | 135.625
6 | 1.1092 | 0.00809 | -0.0936 | 137.1075
6.5 | 1.1462 | 0.00838 | -0.09 | 136.778
7 | 1.1786 | 0.00887 | -0.0857 | 132.8749
7.5 | 1.2041 | 0.00961 | -0.0803 | 125.2966
8 | 1.2368 | 0.01021 | -0.0764 | 121.1361
8.5 | 1.2711 | 0.01081 | -0.073 | 117.5856
9 | 1.308 | 0.01135 | -0.0701 | 115.2423
9.5 | 1.3417 | 0.01206 | -0.0669 | 111.2521
10 | 1.3791 | 0.01266 | -0.0644 | 108.9336
10.5 | 1.4084 | 0.01362 | -0.0609 | 103.4068
11 | 1.4433 | 0.01442 | -0.0583 | 100.0902
11.5 | 1.4702 | 0.01561 | -0.0549 | 94.1832
12 | 1.5022 | 0.01662 | -0.0523 | 90.3851
12.5 | 1.528 | 0.01797 | -0.0491 | 85.0306
13 | 1.5544 | 0.01933 | -0.0461 | 80.4139
14 | 1.6386 | 0.02426 | -0.0506 | 67.5433
14.5 | 1.6477 | 0.028 | -0.0482 | 58.8464
15 | 1.6589 | 0.03134 | -0.0458 | 52.9324
15.5 | 1.6766 | 0.03429 | -0.044 | 48.8947
16 | 1.6928 | 0.03741 | -0.0424 | 45.2499
16.5 | 1.7085 | 0.04068 | -0.0409 | 41.9985
17 | 1.7212 | 0.04422 | -0.0394 | 38.9236
17.5 | 1.7323 | 0.048 | -0.0381 | 36.0896
18 | 1.7369 | 0.05245 | -0.0368 | 33.1153
18.5 | 1.7378 | 0.05731 | -0.0355 | 30.3228
19 | 1.7315 | 0.06298 | -0.0344 | 27.4929
19.5 | 1.7154 | 0.06964 | -0.0332 | 24.6324
20 | 1.7042 | 0.07567 | -0.032 | 22.5215

## 77. Re 5M Mach 0.25 (1)
BIGFOIL.COM POLAR EXPORT
hq3518
HQ 3.5/18 |  |  |  | Cl Max: | 1.998 | at alpha= | 14 | deg
JavaFoil+Calcfoil stall+Eppler ext transition |  |  |  | L/D Max: | 144.631 | at alpha= | 8.5 | deg
Re: | 5000000 |  |  | Cd Min: | 0.00583 | at alpha= | 0 | deg
Mach: | 0.25 |  |  | Cl=0 at alpha= | -4.5625 | deg
|  |  |  | @ Cl=0.1, Cd= | 0.0070311
|  |  |  | @ Cl=0.4, Cd= | 0.0062954
|  |  |  | @ Cl=0.6, Cd= | 0.0058731
alpha (deg) | Cl | Cd | Cm | Cl/Cd
-20 | -0.705 | 0.16071 | -0.041 | -4.384
-19.5 | -0.744 | 0.1518 | -0.042 | -4.901
-19 | -0.779 | 0.14097 | -0.044 | -5.528
-18.5 | -0.811 | 0.13118 | -0.046 | -6.183
-18 | -0.835 | 0.12594 | -0.046 | -6.626
-17.5 | -0.854 | 0.1119 | -0.05 | -7.628
-17 | -0.868 | 0.09966 | -0.053 | -8.71
-16.5 | -0.873 | 0.09279 | -0.055 | -9.41
-16 | -0.876 | 0.08487 | -0.057 | -10.323
-15.5 | -0.897 | 0.06255 | -0.063 | -14.338
-15 | -0.917 | 0.04314 | -0.069 | -21.255
-14.5 | -0.917 | 0.03421 | -0.072 | -26.804
-14 | -0.91 | 0.02732 | -0.075 | -33.323
-13.5 | -0.89 | 0.02384 | -0.077 | -37.348
-13 | -0.867 | 0.02139 | -0.078 | -40.535
-12.5 | -0.84 | 0.01873 | -0.08 | -44.835
-12 | -0.806 | 0.01709 | -0.081 | -47.188
-11.5 | -0.77 | 0.01545 | -0.083 | -49.805
-11 | -0.729 | 0.01403 | -0.085 | -51.971
-10.5 | -0.685 | 0.01222 | -0.086 | -56.077
-10 | -0.638 | 0.01136 | -0.087 | -56.153
-9.5 | -0.588 | 0.01038 | -0.089 | -56.702
-9 | -0.538 | 0.0094 | -0.091 | -57.253
-8.5 | -0.487 | 0.00849 | -0.093 | -57.289
-8 | -0.429 | 0.00738 | -0.094 | -58.123
-7.5 | -0.369 | 0.00757 | -0.095 | -48.706
-7 | -0.307 | 0.00766 | -0.096 | -40.121
-6.5 | -0.246 | 0.00657 | -0.098 | -37.397
-6 | -0.183 | 0.00721 | -0.099 | -25.367
-5.5 | -0.12 | 0.00715 | -0.1 | -16.74
-5 | -0.056 | 0.0081 | -0.101 | -6.911
-4.5 | 0.008 | 0.00722 | -0.102 | 1.119
-4 | 0.072 | 0.0071 | -0.103 | 10.194
-3.5 | 0.137 | 0.00694 | -0.104 | 19.707
-3 | 0.201 | 0.00685 | -0.105 | 29.399
-2.5 | 0.267 | 0.00675 | -0.106 | 39.492
-2 | 0.331 | 0.00628 | -0.107 | 52.773
-1.5 | 0.396 | 0.00632 | -0.108 | 62.631
-1 | 0.461 | 0.00592 | -0.109 | 77.936
-0.5 | 0.524 | 0.00631 | -0.11 | 83.061
0 | 0.593 | 0.00583 | -0.111 | 101.641
0.5 | 0.658 | 0.00623 | -0.112 | 105.481
1 | 0.722 | 0.00639 | -0.113 | 113.081
1.5 | 0.787 | 0.00779 | -0.114 | 101.006
2 | 0.851 | 0.00786 | -0.115 | 108.229
2.5 | 0.915 | 0.00813 | -0.116 | 112.543
3 | 0.979 | 0.00837 | -0.117 | 116.98
3.5 | 1.042 | 0.00865 | -0.118 | 120.562
4 | 1.106 | 0.00885 | -0.119 | 124.884
4.5 | 1.169 | 0.01021 | -0.12 | 114.456
5 | 1.231 | 0.00904 | -0.121 | 136.244
5.5 | 1.294 | 0.00934 | -0.122 | 138.534
6 | 1.356 | 0.00971 | -0.122 | 139.567
6.5 | 1.416 | 0.01009 | -0.123 | 140.325
7 | 1.477 | 0.0105 | -0.124 | 140.64
7.5 | 1.536 | 0.011 | -0.125 | 139.669
8 | 1.595 | 0.01117 | -0.126 | 142.861
8.5 | 1.653 | 0.01143 | -0.127 | 144.631
9 | 1.71 | 0.01193 | -0.128 | 143.388
9.5 | 1.763 | 0.01274 | -0.128 | 138.357
10 | 1.814 | 0.01352 | -0.129 | 134.175
10.5 | 1.835 | 0.01681 | -0.128 | 109.134
11 | 1.851 | 0.02038 | -0.127 | 90.826
11.5 | 1.885 | 0.02196 | -0.127 | 85.821
12 | 1.918 | 0.02304 | -0.128 | 83.215
12.5 | 1.946 | 0.02458 | -0.128 | 79.167
13 | 1.971 | 0.02661 | -0.128 | 74.065
13.5 | 1.99 | 0.02829 | -0.128 | 70.357
14 | 1.998 | 0.03022 | -0.129 | 66.105
14.5 | 1.993 | 0.03214 | -0.129 | 61.995
15 | 1.979 | 0.03466 | -0.129 | 57.094
15.5 | 1.956 | 0.03775 | -0.129 | 51.804
16 | 1.924 | 0.04122 | -0.128 | 46.668
16.5 | 1.883 | 0.04497 | -0.128 | 41.884
17 | 1.837 | 0.048 | -0.128 | 38.263
17.5 | 1.78 | 0.05344 | -0.128 | 33.298
18 | 1.717 | 0.05747 | -0.128 | 29.872
18.5 | 1.643 | 0.0647 | -0.127 | 25.392
19 | 1.562 | 0.072 | -0.126 | 21.686

## 78. Re 5M Mach 0.25 (2)
BIGFOIL.COM POLAR EXPORT
hq3518
HQ 3.5/18 |  |  |  | Cl Max: | 1.7015 | at alpha= | 17.5 | deg
XFOIL ncrit=9 |  |  |  | L/D Max: | 133.477 | at alpha= | 6 | deg
Re: | 5000000 |  |  | Cd Min: | 0.09636 | at alpha= | 20 | deg
Mach: | 0.25 |  |  | Cl=0 at alpha= | -4.2875 | deg
|  |  |  | @ Cl=0.1, Cd= | 0.0063821
|  |  |  | @ Cl=0.4, Cd= | 0.0060918
|  |  |  | @ Cl=0.6, Cd= | 0.0058499
alpha (deg) | Cl | Cd | Cm | Cl/Cd
-20 | -1.1983 | 0.07245 | -0.0984 | -16.5397
-19.5 | -1.2405 | 0.06052 | -0.1056 | -20.4974
-19 | -1.2617 | 0.05194 | -0.1099 | -24.2915
-18.5 | -1.2706 | 0.04518 | -0.1125 | -28.1231
-17.5 | -1.2361 | 0.03358 | -0.122 | -36.8106
-17 | -1.1768 | 0.02923 | -0.1308 | -40.26
-16.5 | -1.0818 | 0.02512 | -0.1452 | -43.0653
-16 | -1.0604 | 0.02278 | -0.144 | -46.5496
-15.5 | -1.0415 | 0.02067 | -0.1414 | -50.387
-15 | -1.0175 | 0.01893 | -0.1386 | -53.7507
-14.5 | -0.9942 | 0.01719 | -0.1356 | -57.836
-14 | -0.9709 | 0.0156 | -0.1323 | -62.2372
-13.5 | -0.9457 | 0.0143 | -0.1285 | -66.1329
-13 | -0.9225 | 0.01323 | -0.124 | -69.7279
-12.5 | -0.9043 | 0.01248 | -0.1174 | -72.4599
-12 | -0.8675 | 0.01178 | -0.1136 | -73.6418
-11.5 | -0.8215 | 0.01123 | -0.1112 | -73.1523
-11 | -0.7713 | 0.01079 | -0.1093 | -71.4829
-10.5 | -0.7209 | 0.01021 | -0.1076 | -70.6072
-10 | -0.6673 | 0.00979 | -0.1063 | -68.1614
-9.5 | -0.6115 | 0.0094 | -0.1054 | -65.0532
-9 | -0.556 | 0.00897 | -0.1045 | -61.9844
-8.5 | -0.4987 | 0.00867 | -0.104 | -57.5202
-8 | -0.4412 | 0.00828 | -0.1035 | -53.285
-7.5 | -0.3829 | 0.00801 | -0.1032 | -47.8027
-7 | -0.324 | 0.00772 | -0.103 | -41.9689
-6.5 | -0.265 | 0.00746 | -0.1029 | -35.5228
-6 | -0.2055 | 0.00725 | -0.1029 | -28.3448
-5.5 | -0.1455 | 0.00705 | -0.1031 | -20.6383
-5 | -0.086 | 0.00686 | -0.1031 | -12.5364
-4.5 | -0.0255 | 0.00668 | -0.1034 | -3.8174
-4 | 0.0345 | 0.00654 | -0.1036 | 5.2752
-3.5 | 0.0953 | 0.00639 | -0.104 | 14.9139
-3 | 0.155 | 0.00629 | -0.1043 | 24.6423
-2.5 | 0.2146 | 0.00614 | -0.1045 | 34.9511
-2 | 0.2721 | 0.00582 | -0.1046 | 46.7526
-1.5 | 0.3309 | 0.00588 | -0.1046 | 56.2755
-1 | 0.3852 | 0.0061 | -0.104 | 63.1475
-0.5 | 0.4392 | 0.00607 | -0.1034 | 72.3558
0 | 0.4941 | 0.00579 | -0.1031 | 85.3368
0.5 | 0.5526 | 0.00576 | -0.1032 | 95.9375
1 | 0.6106 | 0.00587 | -0.1032 | 104.0204
1.5 | 0.6692 | 0.00601 | -0.1032 | 111.3478
2 | 0.7251 | 0.00621 | -0.1028 | 116.7633
3 | 0.8223 | 0.00713 | -0.0993 | 115.3296
3.5 | 0.876 | 0.00734 | -0.0984 | 119.346
4 | 0.9302 | 0.00752 | -0.0977 | 123.6968
4.5 | 0.9815 | 0.00773 | -0.0963 | 126.9728
5 | 1.032 | 0.00791 | -0.0948 | 130.4678
5.5 | 1.0745 | 0.0081 | -0.0917 | 132.6543
6 | 1.1172 | 0.00837 | -0.0886 | 133.4767
6.5 | 1.1536 | 0.00883 | -0.0846 | 130.6455
7 | 1.1778 | 0.00965 | -0.0786 | 122.0518
7.5 | 1.2076 | 0.01042 | -0.0738 | 115.8925
8 | 1.2427 | 0.01109 | -0.0701 | 112.0559
8.5 | 1.2796 | 0.01179 | -0.0668 | 108.5327
9 | 1.3139 | 0.01261 | -0.0632 | 104.1951
9.5 | 1.3513 | 0.0134 | -0.0603 | 100.8433
10 | 1.3865 | 0.01433 | -0.0572 | 96.7551
10.5 | 1.4191 | 0.01542 | -0.0539 | 92.0298
11 | 1.4523 | 0.01655 | -0.0509 | 87.7523
11.5 | 1.4817 | 0.01792 | -0.0476 | 82.6842
12 | 1.5136 | 0.01924 | -0.0447 | 78.6694
12.5 | 1.5395 | 0.02095 | -0.0415 | 73.4845
13 | 1.563 | 0.02287 | -0.0382 | 68.3428
13.5 | 1.5861 | 0.02473 | -0.0349 | 64.1367
14 | 1.641 | 0.02909 | -0.0419 | 56.4111
14.5 | 1.6481 | 0.03454 | -0.0415 | 47.7157
15 | 1.6591 | 0.0383 | -0.0391 | 43.3185
15.5 | 1.673 | 0.042 | -0.0372 | 39.8333
16 | 1.6855 | 0.04586 | -0.0355 | 36.7532
16.5 | 1.6921 | 0.05038 | -0.0338 | 33.5867
17 | 1.7009 | 0.05474 | -0.0323 | 31.0723
17.5 | 1.7015 | 0.0599 | -0.0309 | 28.4057
18 | 1.6928 | 0.06597 | -0.0295 | 25.6601
18.5 | 1.6751 | 0.07279 | -0.028 | 23.0128
19 | 1.6462 | 0.08017 | -0.0259 | 20.5339
19.5 | 1.6254 | 0.08814 | -0.0262 | 18.4411
20 | 1.6111 | 0.09636 | -0.028 | 16.7196

## 79. Re 5M Mach 0.50 (1)
BIGFOIL.COM POLAR EXPORT
hq3518
HQ 3.5/18 |  |  |  | Cl Max: | 1.841 | at alpha= | 10 | deg
JavaFoil+Calcfoil stall+Eppler ext transition |  |  |  | L/D Max: | 125.188 | at alpha= | 5.5 | deg
Re: | 5000000 |  |  | Cd Min: | 0.0063 | at alpha= | -0.5 | deg
Mach: | 0.5 |  |  | Cl=0 at alpha= | -4.5634 | deg
|  |  |  | @ Cl=0.1, Cd= | 0.0078251
|  |  |  | @ Cl=0.4, Cd= | 0.0067841
|  |  |  | @ Cl=0.6, Cd= | 0.0065883
alpha (deg) | Cl | Cd | Cm | Cl/Cd
-20 | -0.89 | 0.1557 | -0.049 | -5.716
-19.5 | -0.862 | 0.15126 | -0.049 | -5.699
-19 | -0.834 | 0.15007 | -0.05 | -5.556
-18.5 | -0.806 | 0.14606 | -0.05 | -5.517
-18 | -0.778 | 0.13948 | -0.051 | -5.576
-17.5 | -0.75 | 0.14626 | -0.052 | -5.125
-17 | -0.722 | 0.13137 | -0.053 | -5.495
-16.5 | -0.693 | 0.12601 | -0.053 | -5.5
-16 | -0.664 | 0.12033 | -0.053 | -5.516
-15.5 | -0.634 | 0.11755 | -0.052 | -5.391
-15 | -0.603 | 0.11576 | -0.05 | -5.209
-14.5 | -0.574 | 0.11022 | -0.05 | -5.203
-14 | -0.545 | 0.10296 | -0.05 | -5.294
-13.5 | -0.516 | 0.09839 | -0.05 | -5.249
-13 | -0.488 | 0.09621 | -0.051 | -5.071
-12.5 | -0.46 | 0.09438 | -0.052 | -4.869
-12 | -0.43 | 0.08969 | -0.05 | -4.794
-11.5 | -0.402 | 0.08164 | -0.051 | -4.918
-11 | -0.373 | 0.07764 | -0.053 | -4.809
-10.5 | -0.495 | 0.05534 | -0.071 | -8.94
-10 | -0.592 | 0.02056 | -0.093 | -28.809
-9.5 | -0.581 | 0.01687 | -0.096 | -34.431
-9 | -0.549 | 0.01442 | -0.098 | -38.104
-8.5 | -0.504 | 0.01272 | -0.1 | -39.629
-8 | -0.451 | 0.01135 | -0.102 | -39.729
-7.5 | -0.393 | 0.01026 | -0.104 | -38.28
-7 | -0.331 | 0.00959 | -0.105 | -34.522
-6.5 | -0.269 | 0.0091 | -0.108 | -29.584
-6 | -0.203 | 0.00801 | -0.11 | -25.298
-5.5 | -0.133 | 0.00687 | -0.111 | -19.339
-5 | -0.062 | 0.00893 | -0.113 | -6.971
-4.5 | 0.009 | 0.00802 | -0.114 | 1.122
-4 | 0.081 | 0.00768 | -0.115 | 10.507
-3.5 | 0.153 | 0.00823 | -0.116 | 18.561
-3 | 0.225 | 0.00818 | -0.117 | 27.5
-2.5 | 0.298 | 0.00799 | -0.118 | 37.317
-2 | 0.37 | 0.00678 | -0.12 | 54.588
-1.5 | 0.443 | 0.00679 | -0.121 | 65.154
-1 | 0.515 | 0.00631 | -0.122 | 81.596
-0.5 | 0.585 | 0.0063 | -0.123 | 92.908
0 | 0.662 | 0.00778 | -0.124 | 85.059
0.5 | 0.734 | 0.00789 | -0.125 | 92.98
1 | 0.806 | 0.00849 | -0.126 | 94.915
1.5 | 0.878 | 0.00737 | -0.127 | 119.037
2 | 0.949 | 0.00901 | -0.129 | 105.364
2.5 | 1.02 | 0.00925 | -0.13 | 110.282
3 | 1.091 | 0.00962 | -0.131 | 113.402
3.5 | 1.161 | 0.00993 | -0.132 | 116.899
4 | 1.23 | 0.01152 | -0.133 | 106.801
4.5 | 1.299 | 0.01213 | -0.134 | 107.104
5 | 1.368 | 0.01291 | -0.135 | 105.962
5.5 | 1.435 | 0.01146 | -0.136 | 125.188
6 | 1.501 | 0.012 | -0.137 | 125.144
6.5 | 1.566 | 0.01256 | -0.138 | 124.701
7 | 1.607 | 0.01563 | -0.137 | 102.814
7.5 | 1.659 | 0.01665 | -0.137 | 99.649
8 | 1.709 | 0.01761 | -0.137 | 97.049
8.5 | 1.754 | 0.01896 | -0.138 | 92.475
9 | 1.797 | 0.02077 | -0.138 | 86.529
9.5 | 1.831 | 0.02273 | -0.138 | 80.533
10 | 1.841 | 0.02867 | -0.138 | 64.217
10.5 | 1.837 | 0.03175 | -0.138 | 57.86
11 | 1.803 | 0.03601 | -0.138 | 50.068
11.5 | 1.716 | 0.04107 | -0.137 | 41.773
12 | 1.434 | 0.04991 | -0.136 | 28.731
12.5 | 1.107 | 0.06837 | -0.131 | 16.195
13 | 1.142 | 0.06671 | -0.133 | 17.126
13.5 | 1.139 | 0.08572 | -0.126 | 13.284
14 | 1.158 | 0.09447 | -0.124 | 12.254
14.5 | 1.148 | 0.1112 | -0.112 | 10.324
15 | 1.184 | 0.11207 | -0.115 | 10.567

## 80. Re 5M Mach 0.50 (2)
BIGFOIL.COM POLAR EXPORT
hq3518
HQ 3.5/18 |  |  |  | Cl Max: | 1.6385 | at alpha= | 14 | deg
XFOIL ncrit=9 |  |  |  | L/D Max: | 108.909 | at alpha= | 4.5 | deg
Re: | 5000000 |  |  | Cd Min: | 0.15317 | at alpha= | 19 | deg
Mach: | 0.5 |  |  | Cl=0 at alpha= | -4.2295 | deg
|  |  |  | @ Cl=0.1, Cd= | 0.0068432
|  |  |  | @ Cl=0.4, Cd= | 0.0067581
|  |  |  | @ Cl=0.6, Cd= | 0.0063165
alpha (deg) | Cl | Cd | Cm | Cl/Cd
-16.5 | -0.4148 | 0.11665 | -0.119 | -3.5559
-16 | -0.4455 | 0.10433 | -0.1274 | -4.2701
-15.5 | -0.4863 | 0.09163 | -0.1366 | -5.3072
-15 | -0.5278 | 0.07968 | -0.145 | -6.624
-14.5 | -0.5627 | 0.06886 | -0.1524 | -8.1717
-14 | -0.59 | 0.05881 | -0.1591 | -10.0323
-13.5 | -0.6169 | 0.04893 | -0.1656 | -12.6078
-13 | -0.6457 | 0.04026 | -0.1702 | -16.0383
-12.5 | -0.6764 | 0.0328 | -0.1721 | -20.622
-12 | -0.7034 | 0.02668 | -0.1712 | -26.3643
-11.5 | -0.7119 | 0.02228 | -0.1678 | -31.9524
-11 | -0.7096 | 0.01878 | -0.163 | -37.7849
-10.5 | -0.6981 | 0.01603 | -0.1573 | -43.5496
-10 | -0.675 | 0.01394 | -0.1514 | -48.4218
-9.5 | -0.6599 | 0.01218 | -0.1439 | -54.179
-9 | -0.6261 | 0.01125 | -0.1365 | -55.6533
-8.5 | -0.5719 | 0.01049 | -0.1319 | -54.5186
-8 | -0.5125 | 0.00981 | -0.1282 | -52.2426
-7.5 | -0.4477 | 0.00926 | -0.1254 | -48.3477
-7 | -0.3818 | 0.00878 | -0.1231 | -43.4852
-6.5 | -0.3134 | 0.00838 | -0.1214 | -37.3986
-6 | -0.2454 | 0.00801 | -0.1199 | -30.6367
-5.5 | -0.1765 | 0.0077 | -0.1188 | -22.9221
-5 | -0.1071 | 0.00742 | -0.118 | -14.434
-4.5 | -0.0376 | 0.0072 | -0.1175 | -5.2222
-4 | 0.0319 | 0.00701 | -0.1171 | 4.5506
-3.5 | 0.1013 | 0.00684 | -0.1168 | 14.8099
-3 | 0.1697 | 0.00671 | -0.1165 | 25.2906
-2.5 | 0.2367 | 0.00665 | -0.116 | 35.594
-1.5 | 0.3536 | 0.00673 | -0.1126 | 52.5409
-1 | 0.4196 | 0.00677 | -0.1122 | 61.9793
-0.5 | 0.4854 | 0.00681 | -0.1117 | 71.2775
0 | 0.5503 | 0.00662 | -0.1113 | 83.1269
0.5 | 0.6109 | 0.00625 | -0.1103 | 97.744
1 | 0.6752 | 0.00633 | -0.1095 | 106.6667
1.5 | 0.7214 | 0.00685 | -0.1054 | 105.3139
2 | 0.7551 | 0.00737 | -0.0987 | 102.4559
2.5 | 0.805 | 0.00767 | -0.0951 | 104.9544
3 | 0.8546 | 0.00804 | -0.0915 | 106.2935
3.5 | 0.9075 | 0.00838 | -0.0885 | 108.2936
4 | 0.9565 | 0.00884 | -0.0848 | 108.2014
4.5 | 1.0085 | 0.00926 | -0.0817 | 108.9093
5.5 | 1.103 | 0.01049 | -0.0741 | 105.1478
6 | 1.135 | 0.01167 | -0.0684 | 97.2579
6.5 | 1.1533 | 0.01346 | -0.0614 | 85.6835
7 | 1.1875 | 0.01485 | -0.0566 | 79.9663
7.5 | 1.2239 | 0.0163 | -0.0523 | 75.0859
8 | 1.2645 | 0.01771 | -0.0485 | 71.4003
8.5 | 1.3009 | 0.01945 | -0.0445 | 66.8843
9 | 1.3433 | 0.02102 | -0.0411 | 63.9058
9.5 | 1.3796 | 0.02301 | -0.0374 | 59.9565
10 | 1.4169 | 0.02507 | -0.0339 | 56.5178
10.5 | 1.4548 | 0.02723 | -0.0305 | 53.4264
11 | 1.4857 | 0.02989 | -0.027 | 49.7056
11.5 | 1.5229 | 0.03234 | -0.0239 | 47.0903
12 | 1.5553 | 0.03519 | -0.0207 | 44.1972
13 | 1.6105 | 0.04198 | -0.0148 | 38.3635
13.5 | 1.6323 | 0.04602 | -0.0122 | 35.4694
14 | 1.6385 | 0.05132 | -0.0098 | 31.9271
16 | 1.5774 | 0.08609 | -0.015 | 18.3227
16.5 | 1.5634 | 0.09485 | -0.0167 | 16.4829
18 | 1.4914 | 0.12743 | -0.0307 | 11.7037
19 | 1.4255 | 0.15317 | -0.0462 | 9.3067

## 81. Re 6M Mach 0.00 (1)
BIGFOIL.COM POLAR EXPORT
hq3518
HQ 3.5/18 |  |  |  | Cl Max: | 2.041 | at alpha= | 15.5 | deg
JavaFoil+Calcfoil stall+Eppler ext transition |  |  |  | L/D Max: | 151.948 | at alpha= | 8.5 | deg
Re: | 6000000 |  |  | Cd Min: | 0.0057 | at alpha= | -0.5 | deg
Mach: | 0 |  |  | Cl=0 at alpha= | -4.5645 | deg
|  |  |  | @ Cl=0.1, Cd= | 0.0065171
|  |  |  | @ Cl=0.4, Cd= | 0.0060974
|  |  |  | @ Cl=0.6, Cd= | 0.0063213
alpha (deg) | Cl | Cd | Cm | Cl/Cd
-20 | -1.008 | 0.116 | -0.049 | -8.691
-19.5 | -1.014 | 0.11068 | -0.05 | -9.159
-19 | -1.025 | 0.09878 | -0.052 | -10.371
-18.5 | -1.04 | 0.0818 | -0.056 | -12.709
-18 | -1.044 | 0.07292 | -0.058 | -14.319
-17.5 | -1.053 | 0.05748 | -0.061 | -18.325
-17 | -1.057 | 0.04496 | -0.064 | -23.499
-16.5 | -1.048 | 0.03929 | -0.066 | -26.681
-16 | -1.039 | 0.03328 | -0.068 | -31.212
-15.5 | -1.021 | 0.02961 | -0.07 | -34.493
-15 | -1.002 | 0.02612 | -0.071 | -38.35
-14.5 | -0.979 | 0.02221 | -0.073 | -44.085
-14 | -0.951 | 0.02005 | -0.074 | -47.431
-13.5 | -0.921 | 0.01859 | -0.076 | -49.544
-13 | -0.887 | 0.01706 | -0.077 | -52.019
-12.5 | -0.852 | 0.01466 | -0.079 | -58.095
-12 | -0.812 | 0.01402 | -0.08 | -57.939
-11.5 | -0.771 | 0.01243 | -0.081 | -62.019
-11 | -0.726 | 0.0115 | -0.083 | -63.127
-10.5 | -0.68 | 0.01054 | -0.084 | -64.487
-10 | -0.634 | 0.00948 | -0.086 | -66.877
-9.5 | -0.585 | 0.00882 | -0.088 | -66.311
-9 | -0.533 | 0.00739 | -0.089 | -72.085
-8.5 | -0.476 | 0.00706 | -0.09 | -67.368
-8 | -0.418 | 0.00706 | -0.091 | -59.11
-7.5 | -0.358 | 0.00757 | -0.092 | -47.326
-7 | -0.299 | 0.00774 | -0.093 | -38.57
-6.5 | -0.238 | 0.00638 | -0.094 | -37.353
-6 | -0.177 | 0.00613 | -0.096 | -28.923
-5.5 | -0.116 | 0.00786 | -0.097 | -14.755
-5 | -0.054 | 0.00774 | -0.098 | -7.004
-4.5 | 0.008 | 0.00642 | -0.099 | 1.219
-4 | 0.07 | 0.00636 | -0.1 | 11.03
-3.5 | 0.133 | 0.00669 | -0.101 | 19.804
-3 | 0.195 | 0.00658 | -0.102 | 29.673
-2.5 | 0.258 | 0.00652 | -0.103 | 39.605
-2 | 0.321 | 0.00608 | -0.104 | 52.762
-1.5 | 0.384 | 0.0061 | -0.105 | 62.869
-1 | 0.446 | 0.00609 | -0.106 | 73.298
-0.5 | 0.508 | 0.0057 | -0.107 | 89.038
0 | 0.574 | 0.00654 | -0.108 | 87.86
0.5 | 0.637 | 0.00601 | -0.109 | 106.03
1 | 0.7 | 0.00622 | -0.11 | 112.501
1.5 | 0.762 | 0.00631 | -0.11 | 120.868
2 | 0.824 | 0.00749 | -0.111 | 110.1
2.5 | 0.887 | 0.00676 | -0.112 | 131.169
3 | 0.948 | 0.00686 | -0.113 | 138.254
3.5 | 1.01 | 0.00805 | -0.114 | 125.454
4 | 1.072 | 0.00794 | -0.115 | 134.966
4.5 | 1.133 | 0.00941 | -0.116 | 120.335
5 | 1.194 | 0.00979 | -0.117 | 121.897
5.5 | 1.255 | 0.01012 | -0.118 | 123.933
6 | 1.315 | 0.00915 | -0.119 | 143.684
6.5 | 1.374 | 0.00949 | -0.119 | 144.86
7 | 1.433 | 0.00986 | -0.12 | 145.409
7.5 | 1.492 | 0.01016 | -0.121 | 146.864
8 | 1.55 | 0.01039 | -0.122 | 149.208
8.5 | 1.607 | 0.01057 | -0.123 | 151.948
9 | 1.663 | 0.01126 | -0.124 | 147.669
9.5 | 1.717 | 0.01169 | -0.124 | 146.898
10 | 1.768 | 0.01234 | -0.125 | 143.267
10.5 | 1.817 | 0.01297 | -0.126 | 140.033
11 | 1.84 | 0.01743 | -0.125 | 105.565
11.5 | 1.869 | 0.01866 | -0.125 | 100.169
12 | 1.902 | 0.01982 | -0.125 | 95.962
12.5 | 1.931 | 0.02123 | -0.125 | 90.923
13 | 1.964 | 0.0221 | -0.125 | 88.89
13.5 | 1.994 | 0.02379 | -0.125 | 83.824
14 | 2.016 | 0.02528 | -0.126 | 79.752
14.5 | 2.03 | 0.02658 | -0.126 | 76.361
15 | 2.038 | 0.02845 | -0.127 | 71.625
15.5 | 2.041 | 0.02999 | -0.127 | 68.067
16 | 2.038 | 0.03263 | -0.127 | 62.454
16.5 | 2.03 | 0.03483 | -0.126 | 58.278
17 | 2.018 | 0.03723 | -0.126 | 54.211
17.5 | 2.003 | 0.03954 | -0.126 | 50.66
18 | 1.984 | 0.04216 | -0.127 | 47.049
18.5 | 1.957 | 0.04591 | -0.126 | 42.634
19 | 1.929 | 0.04889 | -0.127 | 39.446
19.5 | 1.896 | 0.05367 | -0.126 | 35.319
20 | 1.862 | 0.05712 | -0.126 | 32.607

## 82. Re 6M Mach 0.00 (2)
BIGFOIL.COM POLAR EXPORT
hq3518
HQ 3.5/18 |  |  |  | Cl Max: | 1.7628 | at alpha= | 18.5 | deg
XFOIL ncrit=9 |  |  |  | L/D Max: | 141.271 | at alpha= | 6 | deg
Re: | 6000000 |  |  | Cd Min: | 0.07093 | at alpha= | 20 | deg
Mach: | 0 |  |  | Cl=0 at alpha= | -4.3043 | deg
|  |  |  | @ Cl=0.1, Cd= | 0.0061173
|  |  |  | @ Cl=0.4, Cd= | 0.0059596
|  |  |  | @ Cl=0.6, Cd= | 0.0056358
alpha (deg) | Cl | Cd | Cm | Cl/Cd
-17 | -1.142 | 0.019 | -0.1298 | -60.1053
-16.5 | -1.1257 | 0.0176 | -0.1263 | -63.9602
-16 | -1.1009 | 0.0163 | -0.124 | -67.5399
-15.5 | -1.0763 | 0.0151 | -0.1213 | -71.2781
-15 | -1.0557 | 0.01386 | -0.1179 | -76.1688
-14.5 | -1.0388 | 0.01287 | -0.1131 | -80.7148
-14 | -1.0188 | 0.01228 | -0.1075 | -82.9642
-13.5 | -0.9801 | 0.01178 | -0.1052 | -83.2003
-13 | -0.9376 | 0.01131 | -0.1033 | -82.9001
-12.5 | -0.8936 | 0.0108 | -0.1017 | -82.7407
-12 | -0.8463 | 0.01038 | -0.1005 | -81.5318
-11.5 | -0.7961 | 0.01002 | -0.0998 | -79.4511
-11 | -0.746 | 0.00961 | -0.0991 | -77.6275
-10.5 | -0.6942 | 0.00923 | -0.0986 | -75.2113
-10 | -0.6407 | 0.00894 | -0.0983 | -71.6667
-9.5 | -0.5872 | 0.00857 | -0.0981 | -68.5181
-9 | -0.5328 | 0.00829 | -0.0979 | -64.2702
-8.5 | -0.4776 | 0.00799 | -0.0979 | -59.7747
-8 | -0.4219 | 0.00773 | -0.098 | -54.5796
-7.5 | -0.3662 | 0.00747 | -0.0981 | -49.0228
-7 | -0.3091 | 0.00725 | -0.0983 | -42.6345
-6.5 | -0.2528 | 0.00705 | -0.0985 | -35.8582
-6 | -0.1954 | 0.00684 | -0.0988 | -28.5673
-5.5 | -0.1381 | 0.0067 | -0.0991 | -20.6119
-5 | -0.0803 | 0.00652 | -0.0995 | -12.316
-4.5 | -0.0227 | 0.00637 | -0.0999 | -3.5636
-4 | 0.0353 | 0.00623 | -0.1003 | 5.6661
-3.5 | 0.0933 | 0.00613 | -0.1007 | 15.2202
-3 | 0.1513 | 0.00602 | -0.1011 | 25.1329
-2.5 | 0.2083 | 0.0059 | -0.1014 | 35.3051
-2 | 0.2638 | 0.00562 | -0.1016 | 46.9395
-1.5 | 0.3196 | 0.00573 | -0.1016 | 55.7766
-1 | 0.3723 | 0.00597 | -0.1011 | 62.3618
-0.5 | 0.4257 | 0.00595 | -0.1008 | 71.5462
0 | 0.4816 | 0.0059 | -0.101 | 81.6271
0.5 | 0.5364 | 0.00555 | -0.1011 | 96.6486
1 | 0.5932 | 0.00562 | -0.1013 | 105.5516
1.5 | 0.6492 | 0.00575 | -0.1014 | 112.9043
2 | 0.7029 | 0.00599 | -0.1011 | 117.3456
2.5 | 0.7489 | 0.00655 | -0.0994 | 114.3359
3 | 0.8025 | 0.00677 | -0.0991 | 118.5377
3.5 | 0.8557 | 0.00696 | -0.0987 | 122.9454
4 | 0.9098 | 0.00711 | -0.0985 | 127.9606
4.5 | 0.9617 | 0.00731 | -0.098 | 131.5595
5.5 | 1.0636 | 0.00767 | -0.0965 | 138.6701
6 | 1.1118 | 0.00787 | -0.0953 | 141.2706
6.5 | 1.1502 | 0.00822 | -0.0921 | 139.927
7 | 1.1752 | 0.00882 | -0.0864 | 133.2426
7.5 | 1.2075 | 0.00934 | -0.0823 | 129.2827
8 | 1.2414 | 0.00986 | -0.0786 | 125.9026
8.5 | 1.2802 | 0.01029 | -0.076 | 124.4121
9 | 1.315 | 0.01086 | -0.0728 | 121.0866
9.5 | 1.3525 | 0.01136 | -0.0702 | 119.0581
10 | 1.3863 | 0.01204 | -0.0671 | 115.1412
10.5 | 1.4197 | 0.01276 | -0.0642 | 111.2618
11 | 1.4505 | 0.01365 | -0.061 | 106.2637
11.5 | 1.4823 | 0.01454 | -0.0582 | 101.9464
12 | 1.508 | 0.01576 | -0.0547 | 95.6853
12.5 | 1.5364 | 0.01691 | -0.0518 | 90.8575
13 | 1.5623 | 0.01824 | -0.0488 | 85.6524
13.5 | 1.5804 | 0.01998 | -0.0451 | 79.0991
14 | 1.6201 | 0.02316 | -0.0484 | 69.9525
15.5 | 1.6945 | 0.03202 | -0.0473 | 52.92
16 | 1.7156 | 0.03462 | -0.0459 | 49.5552
16.5 | 1.7294 | 0.03789 | -0.0441 | 45.6426
17 | 1.7467 | 0.04093 | -0.0428 | 42.6753
17.5 | 1.7566 | 0.04466 | -0.0413 | 39.3327
18 | 1.7616 | 0.04897 | -0.0399 | 35.973
18.5 | 1.7628 | 0.05373 | -0.0386 | 32.8085
19 | 1.7565 | 0.05933 | -0.0373 | 29.6056
19.5 | 1.7513 | 0.06499 | -0.0365 | 26.9472
20 | 1.7437 | 0.07093 | -0.0358 | 24.5834

## 83. Re 6M Mach 0.10 (1)
BIGFOIL.COM POLAR EXPORT
hq3518
HQ 3.5/18 |  |  |  | Cl Max: | 2.034 | at alpha= | 15.5 | deg
JavaFoil+Calcfoil stall+Eppler ext transition |  |  |  | L/D Max: | 151.532 | at alpha= | 8.5 | deg
Re: | 6000000 |  |  | Cd Min: | 0.00577 | at alpha= | -0.5 | deg
Mach: | 0.1 |  |  | Cl=0 at alpha= | -4.5645 | deg
|  |  |  | @ Cl=0.1, Cd= | 0.0065033
|  |  |  | @ Cl=0.4, Cd= | 0.00608
|  |  |  | @ Cl=0.6, Cd= | 0.0063809
alpha (deg) | Cl | Cd | Cm | Cl/Cd
-20 | -0.977 | 0.11984 | -0.048 | -8.151
-19.5 | -0.985 | 0.11553 | -0.049 | -8.527
-19 | -0.992 | 0.10827 | -0.05 | -9.165
-18.5 | -1.006 | 0.09474 | -0.053 | -10.614
-18 | -1.015 | 0.08236 | -0.056 | -12.324
-17.5 | -1.014 | 0.0727 | -0.058 | -13.953
-17 | -1.032 | 0.05249 | -0.063 | -19.658
-16.5 | -1.03 | 0.04349 | -0.065 | -23.69
-16 | -1.022 | 0.03721 | -0.068 | -27.462
-15.5 | -1.012 | 0.03097 | -0.07 | -32.685
-15 | -0.995 | 0.02712 | -0.071 | -36.679
-14.5 | -0.974 | 0.0229 | -0.073 | -42.548
-14 | -0.948 | 0.02057 | -0.074 | -46.069
-13.5 | -0.919 | 0.01894 | -0.076 | -48.519
-13 | -0.885 | 0.01755 | -0.077 | -50.452
-12.5 | -0.851 | 0.015 | -0.079 | -56.752
-12 | -0.813 | 0.01433 | -0.08 | -56.717
-11.5 | -0.771 | 0.0128 | -0.082 | -60.207
-11 | -0.727 | 0.01168 | -0.083 | -62.255
-10.5 | -0.681 | 0.01069 | -0.085 | -63.706
-10 | -0.633 | 0.00992 | -0.086 | -63.822
-9.5 | -0.586 | 0.00892 | -0.088 | -65.697
-9 | -0.535 | 0.00836 | -0.09 | -63.9
-8.5 | -0.478 | 0.00711 | -0.091 | -67.218
-8 | -0.419 | 0.00711 | -0.092 | -58.956
-7.5 | -0.36 | 0.00686 | -0.093 | -52.481
-7 | -0.3 | 0.00777 | -0.094 | -38.627
-6.5 | -0.239 | 0.00643 | -0.095 | -37.272
-6 | -0.178 | 0.00618 | -0.096 | -28.856
-5.5 | -0.117 | 0.00794 | -0.097 | -14.681
-5 | -0.054 | 0.00774 | -0.098 | -7.043
-4.5 | 0.008 | 0.00647 | -0.099 | 1.215
-4 | 0.07 | 0.00627 | -0.1 | 11.241
-3.5 | 0.133 | 0.00676 | -0.101 | 19.71
-3 | 0.196 | 0.00663 | -0.102 | 29.576
-2.5 | 0.26 | 0.00659 | -0.103 | 39.415
-2 | 0.323 | 0.00614 | -0.104 | 52.514
-1.5 | 0.386 | 0.00608 | -0.105 | 63.405
-1 | 0.449 | 0.00608 | -0.106 | 73.792
-0.5 | 0.51 | 0.00577 | -0.107 | 88.404
0 | 0.577 | 0.0066 | -0.108 | 87.456
0.5 | 0.64 | 0.006 | -0.109 | 106.737
1 | 0.703 | 0.0062 | -0.11 | 113.365
1.5 | 0.766 | 0.00637 | -0.111 | 120.324
2 | 0.829 | 0.00662 | -0.112 | 125.128
2.5 | 0.891 | 0.00675 | -0.113 | 131.897
3 | 0.953 | 0.00692 | -0.114 | 137.761
3.5 | 1.015 | 0.00808 | -0.115 | 125.678
4 | 1.077 | 0.008 | -0.116 | 134.569
4.5 | 1.138 | 0.00949 | -0.117 | 119.991
5 | 1.2 | 0.00987 | -0.117 | 121.55
5.5 | 1.261 | 0.01022 | -0.118 | 123.319
6 | 1.321 | 0.00918 | -0.119 | 143.968
6.5 | 1.381 | 0.00957 | -0.12 | 144.273
7 | 1.44 | 0.0099 | -0.121 | 145.413
7.5 | 1.499 | 0.01042 | -0.122 | 143.811
8 | 1.557 | 0.01047 | -0.123 | 148.627
8.5 | 1.614 | 0.01065 | -0.123 | 151.532
9 | 1.67 | 0.01136 | -0.124 | 146.986
9.5 | 1.724 | 0.01198 | -0.125 | 143.896
10 | 1.775 | 0.01244 | -0.126 | 142.667
10.5 | 1.824 | 0.01315 | -0.127 | 138.644
11 | 1.843 | 0.01773 | -0.125 | 103.958
11.5 | 1.873 | 0.01902 | -0.125 | 98.473
12 | 1.905 | 0.02024 | -0.125 | 94.107
12.5 | 1.935 | 0.02149 | -0.125 | 90.021
13 | 1.967 | 0.02276 | -0.126 | 86.4
13.5 | 1.996 | 0.02448 | -0.126 | 81.519
14 | 2.015 | 0.02602 | -0.126 | 77.461
14.5 | 2.028 | 0.02715 | -0.127 | 74.68
15 | 2.033 | 0.02913 | -0.127 | 69.763
15.5 | 2.034 | 0.03085 | -0.127 | 65.928
16 | 2.026 | 0.0334 | -0.127 | 60.654
16.5 | 2.015 | 0.03591 | -0.127 | 56.127
17 | 2 | 0.03849 | -0.127 | 51.956
17.5 | 1.98 | 0.04081 | -0.127 | 48.515
18 | 1.955 | 0.04354 | -0.127 | 44.904
18.5 | 1.924 | 0.04783 | -0.127 | 40.232
19 | 1.889 | 0.0517 | -0.127 | 36.538
19.5 | 1.854 | 0.05524 | -0.126 | 33.557
20 | 1.813 | 0.05976 | -0.126 | 30.329

## 84. Re 6M Mach 0.10 (2)
BIGFOIL.COM POLAR EXPORT
hq3518
HQ 3.5/18 |  |  |  | Cl Max: | 1.757 | at alpha= | 18 | deg
XFOIL ncrit=9 |  |  |  | L/D Max: | 140.466 | at alpha= | 6 | deg
Re: | 6000000 |  |  | Cd Min: | 0.07442 | at alpha= | 20 | deg
Mach: | 0.1 |  |  | Cl=0 at alpha= | -4.3021 | deg
|  |  |  | @ Cl=0.1, Cd= | 0.0061379
|  |  |  | @ Cl=0.4, Cd= | 0.0059904
|  |  |  | @ Cl=0.6, Cd= | 0.0056477
alpha (deg) | Cl | Cd | Cm | Cl/Cd
-20 | -1.3982 | 0.03888 | -0.1029 | -35.9619
-19.5 | -1.3887 | 0.03482 | -0.1038 | -39.8823
-19 | -1.3792 | 0.03086 | -0.1046 | -44.6922
-18.5 | -1.3533 | 0.02742 | -0.1069 | -49.3545
-18 | -1.2911 | 0.02457 | -0.1145 | -52.5478
-17.5 | -1.209 | 0.02218 | -0.1247 | -54.5086
-17 | -1.1337 | 0.01988 | -0.1338 | -57.0272
-16.5 | -1.1231 | 0.01839 | -0.1295 | -61.0712
-16 | -1.0995 | 0.01694 | -0.1271 | -64.9055
-15.5 | -1.0744 | 0.01569 | -0.1244 | -68.4767
-15 | -1.0509 | 0.01442 | -0.1214 | -72.8779
-14.5 | -1.0315 | 0.01328 | -0.1173 | -77.6732
-14 | -1.0156 | 0.01248 | -0.1114 | -81.3782
-13.5 | -0.9841 | 0.01197 | -0.1076 | -82.2139
-13 | -0.9414 | 0.01152 | -0.1056 | -81.7188
-12.5 | -0.8985 | 0.01097 | -0.1036 | -81.9052
-12 | -0.8518 | 0.01051 | -0.1022 | -81.0466
-11.5 | -0.8017 | 0.01012 | -0.1013 | -79.2194
-11 | -0.7509 | 0.00973 | -0.1005 | -77.1737
-10.5 | -0.6993 | 0.00932 | -0.0998 | -75.0322
-10 | -0.6455 | 0.009 | -0.0994 | -71.7222
-9.5 | -0.5914 | 0.00864 | -0.0991 | -68.4491
-9 | -0.5369 | 0.00834 | -0.0989 | -64.3765
-8.5 | -0.481 | 0.00805 | -0.0988 | -59.7516
-8 | -0.4252 | 0.00777 | -0.0988 | -54.7233
-7.5 | -0.3689 | 0.00751 | -0.0988 | -49.1212
-7 | -0.3115 | 0.00729 | -0.099 | -42.7298
-6.5 | -0.2548 | 0.00708 | -0.0991 | -35.9887
-6 | -0.197 | 0.00687 | -0.0994 | -28.6754
-5.5 | -0.1393 | 0.00673 | -0.0997 | -20.6984
-5 | -0.0811 | 0.00653 | -0.1001 | -12.4196
-4.5 | -0.0232 | 0.00639 | -0.1004 | -3.6307
-4 | 0.0354 | 0.00625 | -0.1008 | 5.664
-3.5 | 0.0936 | 0.00615 | -0.1012 | 15.2195
-3 | 0.152 | 0.00604 | -0.1016 | 25.1656
-2.5 | 0.2094 | 0.00592 | -0.1019 | 35.3716
-2 | 0.2651 | 0.00564 | -0.102 | 47.0035
-1.5 | 0.321 | 0.00576 | -0.102 | 55.7292
-1 | 0.374 | 0.006 | -0.1015 | 62.3333
-0.5 | 0.428 | 0.00598 | -0.1012 | 71.5719
0 | 0.4842 | 0.00592 | -0.1014 | 81.7905
0.5 | 0.5392 | 0.00557 | -0.1015 | 96.8043
1 | 0.5964 | 0.00564 | -0.1017 | 105.7447
1.5 | 0.6527 | 0.00576 | -0.1018 | 113.316
2 | 0.704 | 0.00613 | -0.101 | 114.845
2.5 | 0.7524 | 0.00658 | -0.0996 | 114.3465
3 | 0.8063 | 0.00679 | -0.0993 | 118.7482
3.5 | 0.8597 | 0.00699 | -0.0989 | 122.99
4 | 0.9139 | 0.00714 | -0.0986 | 127.9972
4.5 | 0.966 | 0.00734 | -0.098 | 131.6076
5.5 | 1.0679 | 0.00772 | -0.0963 | 138.329
6 | 1.1153 | 0.00794 | -0.0948 | 140.466
6.5 | 1.1505 | 0.00828 | -0.0909 | 138.9493
7 | 1.176 | 0.00892 | -0.0852 | 131.8386
7.5 | 1.2088 | 0.00944 | -0.0811 | 128.0508
8 | 1.2428 | 0.00999 | -0.0775 | 124.4044
8.5 | 1.2813 | 0.01044 | -0.0747 | 122.7299
9 | 1.3169 | 0.01102 | -0.0716 | 119.5009
9.5 | 1.3549 | 0.01155 | -0.0689 | 117.3074
10 | 1.3882 | 0.01228 | -0.0658 | 113.0456
10.5 | 1.422 | 0.01303 | -0.0628 | 109.1328
11 | 1.4529 | 0.01396 | -0.0596 | 104.0759
11.5 | 1.4851 | 0.01489 | -0.0568 | 99.7381
12 | 1.5111 | 0.01614 | -0.0533 | 93.6245
12.5 | 1.5393 | 0.01735 | -0.0504 | 88.7205
13 | 1.5649 | 0.01875 | -0.0473 | 83.4613
13.5 | 1.5829 | 0.02058 | -0.0436 | 76.9145
14 | 1.6158 | 0.02401 | -0.0459 | 67.297
14.5 | 1.6437 | 0.02759 | -0.0469 | 59.5759
15 | 1.6754 | 0.03054 | -0.0477 | 54.8592
15.5 | 1.695 | 0.03331 | -0.046 | 50.8856
16 | 1.7154 | 0.03605 | -0.0445 | 47.5839
16.5 | 1.7291 | 0.03942 | -0.0428 | 43.8635
17 | 1.744 | 0.04275 | -0.0413 | 40.7953
17.5 | 1.7539 | 0.04659 | -0.0399 | 37.6454
18 | 1.757 | 0.05116 | -0.0384 | 34.3432
18.5 | 1.7518 | 0.05665 | -0.037 | 30.9232
19 | 1.7445 | 0.06251 | -0.0359 | 27.9075
19.5 | 1.7382 | 0.06831 | -0.035 | 25.4458
20 | 1.7298 | 0.07442 | -0.0345 | 23.2438

## 85. Re 6M Mach 0.25 (1)
BIGFOIL.COM POLAR EXPORT
hq3518
HQ 3.5/18 |  |  |  | Cl Max: | 2.002 | at alpha= | 14 | deg
JavaFoil+Calcfoil stall+Eppler ext transition |  |  |  | L/D Max: | 147.073 | at alpha= | 8.5 | deg
Re: | 6000000 |  |  | Cd Min: | 0.00572 | at alpha= | -1 | deg
Mach: | 0.25 |  |  | Cl=0 at alpha= | -4.5625 | deg
|  |  |  | @ Cl=0.1, Cd= | 0.0071011
|  |  |  | @ Cl=0.4, Cd= | 0.0061611
|  |  |  | @ Cl=0.6, Cd= | 0.0069166
alpha (deg) | Cl | Cd | Cm | Cl/Cd
-20 | -0.706 | 0.15844 | -0.042 | -4.455
-19.5 | -0.744 | 0.15142 | -0.043 | -4.916
-19 | -0.78 | 0.14002 | -0.044 | -5.571
-18.5 | -0.81 | 0.13145 | -0.045 | -6.166
-18 | -0.835 | 0.12375 | -0.047 | -6.749
-17.5 | -0.855 | 0.10981 | -0.05 | -7.782
-17 | -0.867 | 0.10027 | -0.053 | -8.643
-16.5 | -0.877 | 0.08925 | -0.056 | -9.824
-16 | -0.882 | 0.07998 | -0.058 | -11.028
-15.5 | -0.89 | 0.066 | -0.062 | -13.493
-15 | -0.924 | 0.03929 | -0.07 | -23.519
-14.5 | -0.92 | 0.0318 | -0.073 | -28.945
-14 | -0.911 | 0.0263 | -0.075 | -34.626
-13.5 | -0.892 | 0.02362 | -0.077 | -37.772
-13 | -0.869 | 0.02041 | -0.079 | -42.596
-12.5 | -0.841 | 0.01747 | -0.08 | -48.146
-12 | -0.808 | 0.01628 | -0.082 | -49.641
-11.5 | -0.772 | 0.01416 | -0.083 | -54.511
-11 | -0.731 | 0.0134 | -0.085 | -54.525
-10.5 | -0.686 | 0.01189 | -0.086 | -57.73
-10 | -0.639 | 0.01093 | -0.088 | -58.479
-9.5 | -0.589 | 0.01009 | -0.089 | -58.375
-9 | -0.541 | 0.00901 | -0.091 | -60.004
-8.5 | -0.487 | 0.00838 | -0.093 | -58.162
-8 | -0.429 | 0.00725 | -0.094 | -59.184
-7.5 | -0.369 | 0.00694 | -0.095 | -53.166
-7 | -0.308 | 0.00798 | -0.096 | -38.518
-6.5 | -0.246 | 0.00641 | -0.098 | -38.304
-6 | -0.183 | 0.00628 | -0.099 | -29.117
-5.5 | -0.12 | 0.00761 | -0.1 | -15.722
-5 | -0.056 | 0.00731 | -0.101 | -7.653
-4.5 | 0.008 | 0.00707 | -0.102 | 1.143
-4 | 0.072 | 0.00689 | -0.103 | 10.496
-3.5 | 0.137 | 0.00738 | -0.104 | 18.529
-3 | 0.201 | 0.00669 | -0.105 | 30.123
-2.5 | 0.267 | 0.0066 | -0.106 | 40.417
-2 | 0.331 | 0.00613 | -0.107 | 54.069
-1.5 | 0.396 | 0.00619 | -0.108 | 64.046
-1 | 0.461 | 0.00572 | -0.109 | 80.61
-0.5 | 0.524 | 0.00577 | -0.11 | 90.865
0 | 0.593 | 0.00695 | -0.111 | 85.273
0.5 | 0.658 | 0.00664 | -0.112 | 98.99
1 | 0.722 | 0.00743 | -0.113 | 97.251
1.5 | 0.787 | 0.00639 | -0.114 | 123.142
2 | 0.851 | 0.00667 | -0.115 | 127.519
2.5 | 0.915 | 0.00791 | -0.116 | 115.707
3 | 0.979 | 0.00814 | -0.117 | 120.259
3.5 | 1.042 | 0.00829 | -0.118 | 125.741
4 | 1.106 | 0.00945 | -0.119 | 117.026
4.5 | 1.169 | 0.00982 | -0.12 | 119.073
5 | 1.231 | 0.01027 | -0.121 | 119.871
5.5 | 1.294 | 0.01062 | -0.122 | 121.852
6 | 1.356 | 0.0095 | -0.122 | 142.625
6.5 | 1.416 | 0.00989 | -0.123 | 143.197
7 | 1.477 | 0.01026 | -0.124 | 143.884
7.5 | 1.536 | 0.01057 | -0.125 | 145.392
8 | 1.595 | 0.01088 | -0.126 | 146.613
8.5 | 1.653 | 0.01124 | -0.127 | 147.073
9 | 1.71 | 0.01182 | -0.128 | 144.681
9.5 | 1.763 | 0.01254 | -0.128 | 140.653
10 | 1.814 | 0.01308 | -0.129 | 138.615
10.5 | 1.841 | 0.01634 | -0.129 | 112.682
11 | 1.855 | 0.01998 | -0.127 | 92.827
11.5 | 1.886 | 0.02129 | -0.127 | 88.588
12 | 1.919 | 0.02267 | -0.128 | 84.646
12.5 | 1.949 | 0.02373 | -0.128 | 82.128
13 | 1.973 | 0.0253 | -0.129 | 77.99
13.5 | 1.994 | 0.02735 | -0.129 | 72.899
14 | 2.002 | 0.02946 | -0.129 | 67.949
14.5 | 1.995 | 0.0313 | -0.129 | 63.751
15 | 1.981 | 0.0341 | -0.129 | 58.074
15.5 | 1.958 | 0.03675 | -0.129 | 53.272
16 | 1.926 | 0.0402 | -0.129 | 47.92
16.5 | 1.887 | 0.04311 | -0.129 | 43.767
17 | 1.839 | 0.04686 | -0.128 | 39.251
17.5 | 1.784 | 0.0508 | -0.128 | 35.106
18 | 1.716 | 0.05732 | -0.128 | 29.934
18.5 | 1.645 | 0.06262 | -0.127 | 26.273
19 | 1.565 | 0.06987 | -0.127 | 22.399

## 86. Re 6M Mach 0.25 (2)
BIGFOIL.COM POLAR EXPORT
hq3518
HQ 3.5/18 |  |  |  | Cl Max: | 1.593 | at alpha= | 13.5 | deg
XFOIL ncrit=9 |  |  |  | L/D Max: | 137.092 | at alpha= | 5.5 | deg
Re: | 6000000 |  |  | Cd Min: | 0.02441 | at alpha= | 13.5 | deg
Mach: | 0.25 |  |  | Cl=0 at alpha= | -4.2903 | deg
|  |  |  | @ Cl=0.1, Cd= | 0.0062214
|  |  |  | @ Cl=0.4, Cd= | 0.0061518
|  |  |  | @ Cl=0.6, Cd= | 0.0057061
alpha (deg) | Cl | Cd | Cm | Cl/Cd
-16.5 | -1.0972 | 0.02393 | -0.1459 | -45.8504
-16 | -1.0812 | 0.02159 | -0.1434 | -50.0787
-15.5 | -1.0626 | 0.01951 | -0.1406 | -54.4644
-15 | -1.0387 | 0.01773 | -0.1378 | -58.5843
-14.5 | -1.0123 | 0.01624 | -0.1347 | -62.3337
-14 | -0.987 | 0.01484 | -0.1312 | -66.5094
-13.5 | -0.9657 | 0.01352 | -0.1268 | -71.4275
-13 | -0.9493 | 0.01253 | -0.1207 | -75.7622
-12.5 | -0.9193 | 0.01196 | -0.1156 | -76.8645
-12 | -0.876 | 0.01138 | -0.1127 | -76.9772
-11.5 | -0.8298 | 0.0108 | -0.1102 | -76.8333
-11 | -0.7783 | 0.01032 | -0.1085 | -75.4167
-10.5 | -0.7253 | 0.0099 | -0.1071 | -73.2626
-10 | -0.6712 | 0.00941 | -0.1059 | -71.3284
-9.5 | -0.615 | 0.00905 | -0.1051 | -67.9558
-9 | -0.5585 | 0.00868 | -0.1043 | -64.3433
-8.5 | -0.5008 | 0.00833 | -0.1038 | -60.12
-8 | -0.443 | 0.00803 | -0.1034 | -55.1681
-7.5 | -0.3839 | 0.00774 | -0.1032 | -49.5995
-7 | -0.325 | 0.00746 | -0.103 | -43.5657
-6.5 | -0.2657 | 0.00723 | -0.1029 | -36.7497
-6 | -0.2057 | 0.00703 | -0.103 | -29.2603
-5.5 | -0.1461 | 0.00683 | -0.1031 | -21.3909
-5 | -0.0856 | 0.00664 | -0.1033 | -12.8916
-4.5 | -0.0255 | 0.00651 | -0.1035 | -3.9171
-4 | 0.0353 | 0.00634 | -0.1039 | 5.5678
-3.5 | 0.0953 | 0.00623 | -0.1041 | 15.297
-3 | 0.1555 | 0.00612 | -0.1044 | 25.4085
-2.5 | 0.2149 | 0.00605 | -0.1046 | 35.5207
-2 | 0.2716 | 0.00578 | -0.1045 | 46.9896
-1.5 | 0.3266 | 0.00599 | -0.1039 | 54.5242
-1 | 0.383 | 0.00614 | -0.1036 | 62.3779
-0.5 | 0.4406 | 0.00618 | -0.1036 | 71.2945
0 | 0.4984 | 0.00602 | -0.1037 | 82.7907
0.5 | 0.5544 | 0.00566 | -0.1036 | 97.9505
1 | 0.6137 | 0.00572 | -0.1038 | 107.2902
1.5 | 0.6713 | 0.00586 | -0.1037 | 114.5563
2 | 0.7174 | 0.00648 | -0.1015 | 110.7099
2.5 | 0.7707 | 0.00675 | -0.1006 | 114.1778
3 | 0.8258 | 0.00696 | -0.1 | 118.6494
3.5 | 0.8811 | 0.00714 | -0.0994 | 123.4034
4 | 0.935 | 0.00733 | -0.0986 | 127.558
4.5 | 0.9883 | 0.00753 | -0.0976 | 131.2483
5 | 1.04 | 0.00771 | -0.0964 | 134.8898
5.5 | 1.0844 | 0.00791 | -0.0936 | 137.0923
6 | 1.1226 | 0.00824 | -0.0897 | 136.2379
6.5 | 1.1511 | 0.00887 | -0.0842 | 129.7745
7 | 1.1805 | 0.00954 | -0.0791 | 123.7421
7.5 | 1.2162 | 0.01011 | -0.0752 | 120.2967
8 | 1.2526 | 0.01073 | -0.0716 | 116.7381
8.5 | 1.2882 | 0.01142 | -0.068 | 112.8021
9 | 1.3265 | 0.0121 | -0.065 | 109.6281
9.5 | 1.3632 | 0.01286 | -0.0619 | 106.0031
10 | 1.3964 | 0.01384 | -0.0584 | 100.896
10.5 | 1.4324 | 0.01477 | -0.0555 | 96.9804
11 | 1.4626 | 0.016 | -0.052 | 91.4125
11.5 | 1.4969 | 0.01712 | -0.0492 | 87.4357
12 | 1.5233 | 0.01866 | -0.0457 | 81.6345
12.5 | 1.5519 | 0.0202 | -0.0426 | 76.8267
13 | 1.5767 | 0.02203 | -0.0393 | 71.5706
13.5 | 1.593 | 0.02441 | -0.0356 | 65.2601

## 87. Re 6M Mach 0.50 (1)
BIGFOIL.COM POLAR EXPORT
hq3518
HQ 3.5/18 |  |  |  | Cl Max: | 1.843 | at alpha= | 10 | deg
JavaFoil+Calcfoil stall+Eppler ext transition |  |  |  | L/D Max: | 128.235 | at alpha= | 5.5 | deg
Re: | 6000000 |  |  | Cd Min: | 0.00654 | at alpha= | -1 | deg
Mach: | 0.5 |  |  | Cl=0 at alpha= | -4.5634 | deg
|  |  |  | @ Cl=0.1, Cd= | 0.0074183
|  |  |  | @ Cl=0.4, Cd= | 0.0067803
|  |  |  | @ Cl=0.6, Cd= | 0.0071514
alpha (deg) | Cl | Cd | Cm | Cl/Cd
-20 | -0.89 | 0.15396 | -0.049 | -5.782
-19.5 | -0.862 | 0.15057 | -0.049 | -5.727
-19 | -0.834 | 0.14723 | -0.05 | -5.665
-18.5 | -0.806 | 0.14357 | -0.051 | -5.614
-18 | -0.778 | 0.13673 | -0.051 | -5.69
-17.5 | -0.75 | 0.14164 | -0.052 | -5.293
-17 | -0.722 | 0.12808 | -0.053 | -5.638
-16.5 | -0.693 | 0.1239 | -0.053 | -5.597
-16 | -0.664 | 0.11855 | -0.054 | -5.604
-15.5 | -0.635 | 0.11516 | -0.053 | -5.511
-15 | -0.604 | 0.11114 | -0.052 | -5.434
-14.5 | -0.574 | 0.11009 | -0.05 | -5.211
-14 | -0.545 | 0.101 | -0.05 | -5.398
-13.5 | -0.517 | 0.09773 | -0.051 | -5.286
-13 | -0.488 | 0.09463 | -0.051 | -5.157
-12.5 | -0.46 | 0.09299 | -0.052 | -4.944
-12 | -0.43 | 0.08801 | -0.051 | -4.891
-11.5 | -0.402 | 0.07943 | -0.052 | -5.061
-11 | -0.374 | 0.0767 | -0.054 | -4.87
-10.5 | -0.497 | 0.0533 | -0.072 | -9.316
-10 | -0.594 | 0.0196 | -0.094 | -30.299
-9.5 | -0.583 | 0.01589 | -0.096 | -36.693
-9 | -0.551 | 0.01382 | -0.098 | -39.849
-8.5 | -0.505 | 0.01224 | -0.1 | -41.281
-8 | -0.452 | 0.0117 | -0.102 | -38.601
-7.5 | -0.393 | 0.00988 | -0.104 | -39.807
-7 | -0.333 | 0.00908 | -0.106 | -36.661
-6.5 | -0.27 | 0.00818 | -0.109 | -33.049
-6 | -0.203 | 0.0092 | -0.11 | -22.022
-5.5 | -0.133 | 0.00803 | -0.111 | -16.56
-5 | -0.062 | 0.00862 | -0.113 | -7.225
-4.5 | 0.009 | 0.00782 | -0.114 | 1.15
-4 | 0.081 | 0.00745 | -0.115 | 10.825
-3.5 | 0.153 | 0.00733 | -0.116 | 20.838
-3 | 0.225 | 0.00709 | -0.117 | 31.722
-2.5 | 0.298 | 0.00785 | -0.118 | 37.986
-2 | 0.37 | 0.00692 | -0.12 | 53.486
-1.5 | 0.443 | 0.00658 | -0.121 | 67.249
-1 | 0.515 | 0.00654 | -0.122 | 78.744
-0.5 | 0.585 | 0.00713 | -0.123 | 82.083
0 | 0.662 | 0.00724 | -0.124 | 91.394
0.5 | 0.734 | 0.00874 | -0.125 | 84
1 | 0.806 | 0.00695 | -0.126 | 115.945
1.5 | 0.878 | 0.00711 | -0.127 | 123.375
2 | 0.949 | 0.00871 | -0.129 | 108.945
2.5 | 1.02 | 0.00905 | -0.13 | 112.761
3 | 1.091 | 0.0093 | -0.131 | 117.259
3.5 | 1.161 | 0.0107 | -0.132 | 108.428
4 | 1.23 | 0.01129 | -0.133 | 108.993
4.5 | 1.299 | 0.01183 | -0.134 | 109.861
5 | 1.368 | 0.01247 | -0.135 | 109.638
5.5 | 1.435 | 0.01119 | -0.136 | 128.235
6 | 1.501 | 0.01174 | -0.137 | 127.887
6.5 | 1.566 | 0.01232 | -0.138 | 127.133
7 | 1.628 | 0.01275 | -0.139 | 127.722
7.5 | 1.664 | 0.01615 | -0.138 | 103.041
8 | 1.711 | 0.01734 | -0.138 | 98.719
8.5 | 1.758 | 0.01857 | -0.138 | 94.658
9 | 1.798 | 0.02053 | -0.138 | 87.588
9.5 | 1.833 | 0.02206 | -0.138 | 83.1
10 | 1.843 | 0.02802 | -0.138 | 65.766
10.5 | 1.839 | 0.03128 | -0.138 | 58.783
11 | 1.806 | 0.03467 | -0.138 | 52.085
11.5 | 1.72 | 0.03973 | -0.137 | 43.287
12 | 1.437 | 0.04821 | -0.136 | 29.797
12.5 | 1.114 | 0.06382 | -0.133 | 17.457
13 | 1.146 | 0.06445 | -0.133 | 17.784
13.5 | 1.148 | 0.08043 | -0.128 | 14.275
14 | 1.162 | 0.09103 | -0.125 | 12.762
14.5 | 1.153 | 0.10495 | -0.114 | 10.991
15 | 1.188 | 0.1081 | -0.117 | 10.989

## 88. Re 6M Mach 0.50 (2)
BIGFOIL.COM POLAR EXPORT
hq3518
HQ 3.5/18 |  |  |  | Cl Max: | 1.6055 | at alpha= | 12.5 | deg
XFOIL ncrit=9 |  |  |  | L/D Max: | 114.523 | at alpha= | 4.5 | deg
Re: | 6000000 |  |  | Cd Min: | 0.11223 | at alpha= | -16.5 | deg
Mach: | 0.5 |  |  | Cl=0 at alpha= | -4.2324 | deg
|  |  |  | @ Cl=0.1, Cd= | 0.0066524
|  |  |  | @ Cl=0.4, Cd= | 0.0068146
|  |  |  | @ Cl=0.6, Cd= | 0.0065196
alpha (deg) | Cl | Cd | Cm | Cl/Cd
-16.5 | -0.4462 | 0.11223 | -0.1229 | -3.9758
-16 | -0.4787 | 0.10015 | -0.1314 | -4.7798
-15.5 | -0.5224 | 0.08753 | -0.1406 | -5.9682
-15 | -0.562 | 0.0761 | -0.1487 | -7.385
-14.5 | -0.5962 | 0.06543 | -0.1561 | -9.112
-14 | -0.6213 | 0.05559 | -0.1627 | -11.1765
-13.5 | -0.6453 | 0.04625 | -0.1686 | -13.9524
-13 | -0.6718 | 0.03817 | -0.1723 | -17.6002
-12.5 | -0.6996 | 0.03118 | -0.1734 | -22.4375
-12 | -0.7254 | 0.02535 | -0.1719 | -28.6154
-11.5 | -0.742 | 0.02068 | -0.168 | -35.8801
-11 | -0.7377 | 0.01746 | -0.1626 | -42.2509
-10.5 | -0.7219 | 0.01493 | -0.1566 | -48.3523
-10 | -0.6984 | 0.01301 | -0.1503 | -53.6818
-9.5 | -0.6829 | 0.01164 | -0.1416 | -58.6684
-9 | -0.6388 | 0.01071 | -0.1354 | -59.6452
-8.5 | -0.5806 | 0.01001 | -0.1312 | -58.002
-8 | -0.5165 | 0.00944 | -0.1279 | -54.714
-7.5 | -0.4521 | 0.0089 | -0.1251 | -50.7978
-7 | -0.3836 | 0.00847 | -0.1231 | -45.2893
-6.5 | -0.3155 | 0.00807 | -0.1213 | -39.0954
-6 | -0.2466 | 0.00773 | -0.1199 | -31.9017
-5.5 | -0.1769 | 0.00743 | -0.119 | -23.8089
-5 | -0.1072 | 0.00719 | -0.1182 | -14.9096
-4.5 | -0.0372 | 0.00698 | -0.1177 | -5.3295
-4 | 0.0323 | 0.00679 | -0.1173 | 4.757
-3.5 | 0.1012 | 0.00665 | -0.1169 | 15.218
-3 | 0.1693 | 0.00655 | -0.1165 | 25.8473
-2.5 | 0.2309 | 0.0067 | -0.1151 | 34.4627
-2 | 0.2905 | 0.00691 | -0.1135 | 42.0405
0 | 0.5544 | 0.00668 | -0.1119 | 82.994
0.5 | 0.6198 | 0.00645 | -0.1116 | 96.093
1 | 0.6798 | 0.00618 | -0.1103 | 110
1.5 | 0.7142 | 0.00696 | -0.1041 | 102.6149
2 | 0.762 | 0.00719 | -0.1 | 105.9805
2.5 | 0.8124 | 0.00747 | -0.0964 | 108.755
3 | 0.8658 | 0.00775 | -0.0934 | 111.7161
3.5 | 0.9165 | 0.00812 | -0.09 | 112.8695
4 | 0.968 | 0.0085 | -0.0867 | 113.8824
4.5 | 1.0204 | 0.00891 | -0.0835 | 114.523
5 | 1.0671 | 0.00947 | -0.0795 | 112.6822
6 | 1.13 | 0.01174 | -0.0677 | 96.2521
6.5 | 1.1589 | 0.01319 | -0.062 | 87.862
7 | 1.1954 | 0.01449 | -0.0574 | 82.4983
7.5 | 1.2383 | 0.01563 | -0.0537 | 79.2258
8 | 1.2757 | 0.01712 | -0.0494 | 74.5152
8.5 | 1.3189 | 0.01851 | -0.0459 | 71.2534
9 | 1.3574 | 0.02022 | -0.0421 | 67.1316
9.5 | 1.395 | 0.0221 | -0.0383 | 63.1222
10 | 1.436 | 0.02395 | -0.035 | 59.9582
10.5 | 1.4701 | 0.02624 | -0.0312 | 56.0252
11 | 1.5073 | 0.02854 | -0.0279 | 52.8136
11.5 | 1.5439 | 0.03096 | -0.0246 | 49.8676
12 | 1.5722 | 0.03402 | -0.0211 | 46.214
12.5 | 1.6055 | 0.03693 | -0.018 | 43.4741
14.5 | 1.5948 | 0.06093 | -0.0091 | 26.1743

## 89. Re 7M Mach 0.00 (1)
BIGFOIL.COM POLAR EXPORT
hq3518
HQ 3.5/18 |  |  |  | Cl Max: | 2.042 | at alpha= | 15.5 | deg
JavaFoil+Calcfoil stall+Eppler ext transition |  |  |  | L/D Max: | 153.894 | at alpha= | 8.5 | deg
Re: | 7000000 |  |  | Cd Min: | 0.00558 | at alpha= | -2 | deg
Mach: | 0 |  |  | Cl=0 at alpha= | -4.5645 | deg
|  |  |  | @ Cl=0.1, Cd= | 0.0066609
|  |  |  | @ Cl=0.4, Cd= | 0.0056025
|  |  |  | @ Cl=0.6, Cd= | 0.0064965
alpha (deg) | Cl | Cd | Cm | Cl/Cd
-20 | -1.011 | 0.11306 | -0.049 | -8.941
-19.5 | -1.02 | 0.10411 | -0.051 | -9.802
-19 | -1.031 | 0.09301 | -0.053 | -11.083
-18.5 | -1.037 | 0.08354 | -0.055 | -12.413
-18 | -1.064 | 0.06 | -0.06 | -17.74
-17.5 | -1.059 | 0.05425 | -0.062 | -19.517
-17 | -1.054 | 0.0465 | -0.064 | -22.668
-16.5 | -1.053 | 0.03684 | -0.067 | -28.594
-16 | -1.039 | 0.03279 | -0.068 | -31.685
-15.5 | -1.024 | 0.02833 | -0.07 | -36.159
-15 | -1.003 | 0.02505 | -0.071 | -40.021
-14.5 | -0.979 | 0.02221 | -0.073 | -44.071
-14 | -0.952 | 0.02018 | -0.074 | -47.171
-13.5 | -0.922 | 0.01804 | -0.076 | -51.113
-13 | -0.889 | 0.01574 | -0.077 | -56.511
-12.5 | -0.853 | 0.01408 | -0.079 | -60.608
-12 | -0.814 | 0.01362 | -0.08 | -59.727
-11.5 | -0.772 | 0.01193 | -0.082 | -64.687
-11 | -0.728 | 0.01104 | -0.083 | -65.898
-10.5 | -0.682 | 0.0101 | -0.084 | -67.491
-10 | -0.636 | 0.00906 | -0.086 | -70.252
-9.5 | -0.587 | 0.00852 | -0.088 | -68.822
-9 | -0.533 | 0.00715 | -0.089 | -74.473
-8.5 | -0.476 | 0.00743 | -0.09 | -64.052
-8 | -0.418 | 0.00685 | -0.091 | -60.934
-7.5 | -0.359 | 0.00664 | -0.092 | -53.968
-7 | -0.299 | 0.00717 | -0.093 | -41.631
-6.5 | -0.238 | 0.00625 | -0.095 | -38.166
-6 | -0.177 | 0.00718 | -0.096 | -24.722
-5.5 | -0.116 | 0.00769 | -0.097 | -15.074
-5 | -0.054 | 0.0076 | -0.098 | -7.136
-4.5 | 0.008 | 0.00737 | -0.099 | 1.063
-4 | 0.07 | 0.00678 | -0.1 | 10.342
-3.5 | 0.133 | 0.00653 | -0.101 | 20.305
-3 | 0.195 | 0.00646 | -0.102 | 30.207
-2.5 | 0.258 | 0.00635 | -0.103 | 40.7
-2 | 0.321 | 0.00558 | -0.104 | 57.505
-1.5 | 0.384 | 0.0056 | -0.105 | 68.516
-1 | 0.447 | 0.00561 | -0.106 | 79.575
-0.5 | 0.508 | 0.00643 | -0.107 | 78.987
0 | 0.574 | 0.00648 | -0.108 | 88.617
0.5 | 0.637 | 0.00652 | -0.109 | 97.618
1 | 0.7 | 0.00607 | -0.11 | 115.282
1.5 | 0.762 | 0.00627 | -0.11 | 121.551
2 | 0.824 | 0.00645 | -0.111 | 127.894
2.5 | 0.887 | 0.00746 | -0.112 | 118.875
3 | 0.948 | 0.00768 | -0.113 | 123.571
3.5 | 1.01 | 0.00785 | -0.114 | 128.701
4 | 1.072 | 0.00893 | -0.115 | 120.038
4.5 | 1.133 | 0.00926 | -0.116 | 122.36
5 | 1.194 | 0.00841 | -0.117 | 141.918
5.5 | 1.255 | 0.00866 | -0.118 | 144.922
6 | 1.315 | 0.00902 | -0.119 | 145.704
6.5 | 1.374 | 0.00934 | -0.119 | 147.18
7 | 1.433 | 0.00964 | -0.12 | 148.631
7.5 | 1.492 | 0.01 | -0.121 | 149.144
8 | 1.55 | 0.01019 | -0.122 | 152.142
8.5 | 1.607 | 0.01044 | -0.123 | 153.894
9 | 1.663 | 0.01108 | -0.124 | 150.051
9.5 | 1.717 | 0.01166 | -0.124 | 147.254
10 | 1.768 | 0.01204 | -0.125 | 146.88
10.5 | 1.817 | 0.01274 | -0.126 | 142.617
11 | 1.843 | 0.01713 | -0.125 | 107.611
11.5 | 1.877 | 0.01805 | -0.125 | 104.019
12 | 1.906 | 0.01937 | -0.125 | 98.393
12.5 | 1.936 | 0.02052 | -0.125 | 94.351
13 | 1.966 | 0.02167 | -0.125 | 90.741
13.5 | 1.996 | 0.02294 | -0.126 | 87.012
14 | 2.018 | 0.02477 | -0.126 | 81.477
14.5 | 2.033 | 0.02604 | -0.126 | 78.049
15 | 2.041 | 0.02766 | -0.127 | 73.766
15.5 | 2.042 | 0.02969 | -0.127 | 68.788
16 | 2.041 | 0.03154 | -0.127 | 64.728
16.5 | 2.033 | 0.03367 | -0.127 | 60.387
17 | 2.021 | 0.03621 | -0.127 | 55.816
17.5 | 2.005 | 0.03864 | -0.127 | 51.888
18 | 1.984 | 0.04147 | -0.127 | 47.846
18.5 | 1.959 | 0.04471 | -0.126 | 43.823
19 | 1.931 | 0.04764 | -0.127 | 40.537
19.5 | 1.9 | 0.05162 | -0.127 | 36.81
20 | 1.865 | 0.05563 | -0.126 | 33.524

## 90. Re 7M Mach 0.00 (2)
BIGFOIL.COM POLAR EXPORT
hq3518
HQ 3.5/18 |  |  |  | Cl Max: | 1.7743 | at alpha= | 18 | deg
XFOIL ncrit=9 |  |  |  | L/D Max: | 143.616 | at alpha= | 6 | deg
Re: | 7000000 |  |  | Cd Min: | 0.06893 | at alpha= | 20 | deg
Mach: | 0 |  |  | Cl=0 at alpha= | -4.306 | deg
|  |  |  | @ Cl=0.1, Cd= | 0.0059911
|  |  |  | @ Cl=0.4, Cd= | 0.006016
|  |  |  | @ Cl=0.6, Cd= | 0.0055559
alpha (deg) | Cl | Cd | Cm | Cl/Cd
-20 | -1.4334 | 0.0337 | -0.1014 | -42.5341
-19.5 | -1.4193 | 0.03047 | -0.1017 | -46.5802
-19 | -1.3981 | 0.02716 | -0.1032 | -51.4764
-18.5 | -1.3397 | 0.0242 | -0.1107 | -55.3595
-18 | -1.2637 | 0.02187 | -0.1201 | -57.7824
-17.5 | -1.1709 | 0.01981 | -0.1321 | -59.1065
-17 | -1.1611 | 0.01832 | -0.1279 | -63.3788
-16.5 | -1.1413 | 0.01677 | -0.1253 | -68.0561
-16 | -1.1177 | 0.01549 | -0.1227 | -72.1562
-15.5 | -1.0919 | 0.01436 | -0.12 | -76.0376
-15 | -1.0691 | 0.01335 | -0.1165 | -80.0824
-14.5 | -1.0553 | 0.01246 | -0.1107 | -84.695
-14 | -1.0291 | 0.0119 | -0.1062 | -86.479
-13.5 | -0.9891 | 0.0114 | -0.104 | -86.7632
-13 | -0.9444 | 0.01099 | -0.1024 | -85.9327
-12.5 | -0.8984 | 0.01053 | -0.1011 | -85.3181
-12 | -0.8507 | 0.01007 | -0.1 | -84.4786
-11.5 | -0.8006 | 0.00971 | -0.0993 | -82.4511
-11 | -0.7485 | 0.00937 | -0.0988 | -79.8826
-10.5 | -0.697 | 0.00898 | -0.0983 | -77.6169
-10 | -0.6431 | 0.00865 | -0.0981 | -74.3468
-9.5 | -0.5889 | 0.00837 | -0.0979 | -70.3584
-9 | -0.5343 | 0.00804 | -0.0978 | -66.4552
-8.5 | -0.4786 | 0.0078 | -0.0979 | -61.359
-8 | -0.4232 | 0.00752 | -0.0979 | -56.2766
-7.5 | -0.3665 | 0.00727 | -0.0981 | -50.4127
-7 | -0.3101 | 0.00708 | -0.0983 | -43.7994
-6.5 | -0.2531 | 0.00685 | -0.0985 | -36.9489
-6 | -0.1959 | 0.0067 | -0.0988 | -29.2388
-5.5 | -0.1381 | 0.00652 | -0.0992 | -21.181
-5 | -0.0806 | 0.00636 | -0.0995 | -12.673
-4.5 | -0.0225 | 0.00622 | -0.1 | -3.6174
-4 | 0.0355 | 0.00611 | -0.1004 | 5.8101
-3.5 | 0.0936 | 0.006 | -0.1008 | 15.6
-3 | 0.1511 | 0.00592 | -0.1012 | 25.5236
-2.5 | 0.2083 | 0.00586 | -0.1015 | 35.5461
-2 | 0.2624 | 0.00564 | -0.1013 | 46.5248
-1.5 | 0.3158 | 0.00585 | -0.1009 | 53.9829
-1 | 0.3707 | 0.00599 | -0.1008 | 61.8865
-0.5 | 0.427 | 0.00604 | -0.101 | 70.6954
0 | 0.4836 | 0.00584 | -0.1013 | 82.8082
0.5 | 0.5378 | 0.0055 | -0.1013 | 97.7818
1 | 0.5941 | 0.00554 | -0.1015 | 107.2383
1.5 | 0.6497 | 0.00569 | -0.1016 | 114.1828
2 | 0.6967 | 0.00624 | -0.1 | 111.6506
2.5 | 0.7501 | 0.00647 | -0.0997 | 115.9351
3 | 0.8043 | 0.00665 | -0.0995 | 120.9474
3.5 | 0.8593 | 0.0068 | -0.0994 | 126.3676
4 | 0.9124 | 0.00699 | -0.099 | 130.5293
4.5 | 0.9663 | 0.00712 | -0.0988 | 135.7163
5 | 1.0179 | 0.00731 | -0.0982 | 139.2476
5.5 | 1.069 | 0.0075 | -0.0975 | 142.5333
6 | 1.1159 | 0.00777 | -0.096 | 143.6165
6.5 | 1.1504 | 0.00824 | -0.0922 | 139.6117
7 | 1.1774 | 0.00876 | -0.0868 | 134.4064
7.5 | 1.2131 | 0.00917 | -0.0833 | 132.2901
8 | 1.2506 | 0.00959 | -0.0803 | 130.4067
8.5 | 1.2862 | 0.01007 | -0.077 | 127.7259
9 | 1.3247 | 0.01051 | -0.0744 | 126.0419
9.5 | 1.3607 | 0.01106 | -0.0715 | 123.0289
10 | 1.3956 | 0.01168 | -0.0685 | 119.4863
10.5 | 1.4275 | 0.01244 | -0.0653 | 114.7508
11 | 1.4606 | 0.0132 | -0.0624 | 110.6515
11.5 | 1.4903 | 0.01416 | -0.0592 | 105.2472
12 | 1.519 | 0.01521 | -0.0561 | 99.8685
13 | 1.5668 | 0.01796 | -0.0493 | 87.2383
13.5 | 1.5834 | 0.01981 | -0.0454 | 79.9293
14 | 1.5807 | 0.02282 | -0.0398 | 69.2682
14.5 | 1.6312 | 0.02568 | -0.0447 | 63.5202
15 | 1.6737 | 0.02845 | -0.0475 | 58.8295
15.5 | 1.712 | 0.03097 | -0.0491 | 55.2793
16 | 1.7311 | 0.03371 | -0.0474 | 51.3527
16.5 | 1.748 | 0.03667 | -0.0458 | 47.6684
17 | 1.7621 | 0.03995 | -0.0442 | 44.1076
17.5 | 1.7719 | 0.04366 | -0.0426 | 40.5841
18 | 1.7743 | 0.04817 | -0.041 | 36.8341
18.5 | 1.7728 | 0.0532 | -0.0396 | 33.3233
19 | 1.7701 | 0.05849 | -0.0385 | 30.2633
19.5 | 1.771 | 0.06353 | -0.0377 | 27.8766
20 | 1.7686 | 0.06893 | -0.0371 | 25.6579

## 91. Re 7M Mach 0.10 (1)
BIGFOIL.COM POLAR EXPORT
hq3518
HQ 3.5/18 |  |  |  | Cl Max: | 2.036 | at alpha= | 15 | deg
JavaFoil+Calcfoil stall+Eppler ext transition |  |  |  | L/D Max: | 153.532 | at alpha= | 8.5 | deg
Re: | 7000000 |  |  | Cd Min: | 0.00556 | at alpha= | -2 | deg
Mach: | 0.1 |  |  | Cl=0 at alpha= | -4.5635 | deg
|  |  |  | @ Cl=0.1, Cd= | 0.0066476
|  |  |  | @ Cl=0.4, Cd= | 0.0056056
|  |  |  | @ Cl=0.6, Cd= | 0.0065011
alpha (deg) | Cl | Cd | Cm | Cl/Cd
-20 | -0.976 | 0.12076 | -0.048 | -8.08
-19.5 | -0.987 | 0.11265 | -0.05 | -8.758
-19 | -0.994 | 0.10609 | -0.051 | -9.373
-18.5 | -1.011 | 0.08917 | -0.054 | -11.341
-18 | -1.022 | 0.07666 | -0.057 | -13.327
-17.5 | -1.037 | 0.05893 | -0.061 | -17.6
-17 | -1.037 | 0.04979 | -0.064 | -20.823
-16.5 | -1.036 | 0.04055 | -0.066 | -25.538
-16 | -1.026 | 0.03496 | -0.068 | -29.357
-15.5 | -1.015 | 0.02956 | -0.07 | -34.342
-15 | -0.996 | 0.02602 | -0.071 | -38.258
-14.5 | -0.974 | 0.02293 | -0.073 | -42.466
-14 | -0.949 | 0.02071 | -0.075 | -45.802
-13.5 | -0.92 | 0.01849 | -0.076 | -49.75
-13 | -0.887 | 0.01619 | -0.078 | -54.821
-12.5 | -0.853 | 0.0144 | -0.079 | -59.205
-12 | -0.814 | 0.01392 | -0.08 | -58.458
-11.5 | -0.773 | 0.01225 | -0.082 | -63.07
-11 | -0.729 | 0.01126 | -0.083 | -64.679
-10.5 | -0.682 | 0.01028 | -0.085 | -66.369
-10 | -0.636 | 0.00941 | -0.086 | -67.648
-9.5 | -0.588 | 0.00861 | -0.088 | -68.252
-9 | -0.535 | 0.00723 | -0.09 | -73.957
-8.5 | -0.478 | 0.00759 | -0.091 | -62.933
-8 | -0.419 | 0.007 | -0.092 | -59.904
-7.5 | -0.36 | 0.00665 | -0.093 | -54.129
-7 | -0.3 | 0.00723 | -0.094 | -41.521
-6.5 | -0.239 | 0.00629 | -0.095 | -38.094
-6 | -0.178 | 0.00723 | -0.096 | -24.666
-5.5 | -0.117 | 0.00777 | -0.097 | -14.991
-5 | -0.055 | 0.00755 | -0.098 | -7.223
-4.5 | 0.008 | 0.00745 | -0.099 | 1.056
-4 | 0.07 | 0.0067 | -0.1 | 10.514
-3.5 | 0.133 | 0.00659 | -0.101 | 20.212
-3 | 0.196 | 0.00646 | -0.102 | 30.337
-2.5 | 0.26 | 0.00641 | -0.103 | 40.511
-2 | 0.323 | 0.00556 | -0.104 | 58.008
-1.5 | 0.386 | 0.00559 | -0.105 | 69.042
-1 | 0.449 | 0.00566 | -0.106 | 79.243
-0.5 | 0.51 | 0.00642 | -0.107 | 79.515
0 | 0.577 | 0.00645 | -0.108 | 89.422
0.5 | 0.64 | 0.00659 | -0.109 | 97.182
1 | 0.703 | 0.00624 | -0.11 | 112.702
1.5 | 0.766 | 0.00621 | -0.111 | 123.352
2 | 0.829 | 0.0065 | -0.112 | 127.503
2.5 | 0.891 | 0.00752 | -0.113 | 118.435
3 | 0.953 | 0.00769 | -0.114 | 123.923
3.5 | 1.015 | 0.00791 | -0.115 | 128.319
4 | 1.077 | 0.00895 | -0.116 | 120.273
4.5 | 1.138 | 0.00933 | -0.117 | 121.958
5 | 1.2 | 0.00846 | -0.117 | 141.811
5.5 | 1.261 | 0.00874 | -0.118 | 144.315
6 | 1.321 | 0.00908 | -0.119 | 145.558
6.5 | 1.381 | 0.0094 | -0.12 | 146.968
7 | 1.44 | 0.00969 | -0.121 | 148.678
7.5 | 1.499 | 0.01007 | -0.122 | 148.784
8 | 1.557 | 0.01025 | -0.123 | 151.914
8.5 | 1.614 | 0.01051 | -0.123 | 153.532
9 | 1.67 | 0.01117 | -0.124 | 149.583
9.5 | 1.724 | 0.01177 | -0.125 | 146.438
10 | 1.775 | 0.01217 | -0.126 | 145.915
10.5 | 1.824 | 0.01291 | -0.127 | 141.247
11 | 1.846 | 0.01741 | -0.126 | 106.003
11.5 | 1.878 | 0.01854 | -0.126 | 101.252
12 | 1.908 | 0.01976 | -0.126 | 96.543
12.5 | 1.94 | 0.02074 | -0.126 | 93.523
13 | 1.969 | 0.02212 | -0.126 | 89.021
13.5 | 1.997 | 0.02336 | -0.126 | 85.505
14 | 2.018 | 0.02525 | -0.126 | 79.906
14.5 | 2.03 | 0.0266 | -0.127 | 76.342
15 | 2.036 | 0.02854 | -0.127 | 71.343
15.5 | 2.034 | 0.03045 | -0.127 | 66.8
16 | 2.03 | 0.03242 | -0.128 | 62.626
16.5 | 2.019 | 0.03471 | -0.128 | 58.162
17 | 2.003 | 0.03743 | -0.127 | 53.497
17.5 | 1.982 | 0.04006 | -0.127 | 49.484
18 | 1.957 | 0.04306 | -0.127 | 45.443
18.5 | 1.926 | 0.04634 | -0.127 | 41.561
19 | 1.893 | 0.05026 | -0.127 | 37.67
19.5 | 1.856 | 0.05381 | -0.127 | 34.498
20 | 1.815 | 0.05822 | -0.127 | 31.178

## 92. Re 7M Mach 0.10 (2)
BIGFOIL.COM POLAR EXPORT
hq3518
HQ 3.5/18 |  |  |  | Cl Max: | 1.7677 | at alpha= | 17.5 | deg
XFOIL ncrit=9 |  |  |  | L/D Max: | 143.027 | at alpha= | 6 | deg
Re: | 7000000 |  |  | Cd Min: | 0.07256 | at alpha= | 20 | deg
Mach: | 0.1 |  |  | Cl=0 at alpha= | -4.3041 | deg
|  |  |  | @ Cl=0.1, Cd= | 0.0060016
|  |  |  | @ Cl=0.4, Cd= | 0.0060031
|  |  |  | @ Cl=0.6, Cd= | 0.0055675
alpha (deg) | Cl | Cd | Cm | Cl/Cd
-20 | -1.422 | 0.03671 | -0.1034 | -38.736
-19.5 | -1.4123 | 0.03282 | -0.104 | -43.0317
-19 | -1.3943 | 0.02951 | -0.1046 | -47.2484
-18.5 | -1.3421 | 0.02605 | -0.1118 | -51.5202
-18 | -1.2736 | 0.02321 | -0.1207 | -54.8729
-17.5 | -1.1729 | 0.02092 | -0.1341 | -56.066
-17 | -1.1558 | 0.01932 | -0.1314 | -59.824
-16.5 | -1.138 | 0.01758 | -0.1286 | -64.7327
-16 | -1.1156 | 0.01614 | -0.126 | -69.1202
-15.5 | -1.0903 | 0.01488 | -0.1233 | -73.2728
-15 | -1.0648 | 0.01383 | -0.1201 | -76.992
-14.5 | -1.0472 | 0.01282 | -0.1154 | -81.6849
-14 | -1.0312 | 0.01215 | -0.1091 | -84.8724
-13.5 | -0.9937 | 0.01159 | -0.1063 | -85.7377
-13 | -0.95 | 0.01113 | -0.1045 | -85.3549
-12.5 | -0.9035 | 0.0107 | -0.103 | -84.4393
-12 | -0.8562 | 0.01021 | -0.1017 | -83.859
-11.5 | -0.8063 | 0.00981 | -0.1007 | -82.1916
-11 | -0.7539 | 0.00947 | -0.1001 | -79.6093
-10.5 | -0.7019 | 0.00907 | -0.0995 | -77.387
-10 | -0.648 | 0.00872 | -0.0992 | -74.3119
-9.5 | -0.5932 | 0.00844 | -0.0989 | -70.2844
-9 | -0.5383 | 0.0081 | -0.0987 | -66.4568
-8.5 | -0.4822 | 0.00785 | -0.0987 | -61.4268
-8 | -0.4264 | 0.00756 | -0.0987 | -56.4021
-7.5 | -0.3692 | 0.00732 | -0.0989 | -50.4372
-7 | -0.3125 | 0.0071 | -0.0989 | -44.0141
-6.5 | -0.255 | 0.00688 | -0.0992 | -37.064
-6 | -0.1974 | 0.00673 | -0.0994 | -29.3314
-5.5 | -0.1393 | 0.00654 | -0.0998 | -21.2997
-5 | -0.0814 | 0.00638 | -0.1001 | -12.7586
-4.5 | -0.0228 | 0.00624 | -0.1005 | -3.6538
-4 | 0.0354 | 0.00613 | -0.1009 | 5.7749
-3.5 | 0.0939 | 0.00601 | -0.1013 | 15.624
-3 | 0.1518 | 0.00593 | -0.1017 | 25.5987
-2.5 | 0.2093 | 0.00587 | -0.102 | 35.6559
-2 | 0.2635 | 0.00566 | -0.1018 | 46.5548
-1.5 | 0.3171 | 0.00587 | -0.1014 | 54.0204
-0.5 | 0.4292 | 0.00605 | -0.1014 | 70.9421
0 | 0.4862 | 0.00586 | -0.1017 | 82.9693
0.5 | 0.5407 | 0.00551 | -0.1018 | 98.1307
1 | 0.5972 | 0.00556 | -0.1019 | 107.4101
1.5 | 0.6531 | 0.00571 | -0.1019 | 114.3783
2 | 0.7 | 0.00627 | -0.1003 | 111.6427
2.5 | 0.7538 | 0.00649 | -0.0999 | 116.1479
3 | 0.8081 | 0.00668 | -0.0997 | 120.9731
3.5 | 0.8635 | 0.00682 | -0.0996 | 126.6129
4 | 0.9166 | 0.00702 | -0.0991 | 130.5698
4.5 | 0.9709 | 0.00715 | -0.0989 | 135.7902
5 | 1.0223 | 0.00736 | -0.0981 | 138.8995
5.5 | 1.0735 | 0.00755 | -0.0973 | 142.1854
6 | 1.1199 | 0.00783 | -0.0957 | 143.0268
6.5 | 1.1504 | 0.00829 | -0.0909 | 138.7696
7 | 1.1785 | 0.00886 | -0.0857 | 133.0135
7.5 | 1.2143 | 0.00928 | -0.0821 | 130.8513
8 | 1.2524 | 0.0097 | -0.0791 | 129.1134
8.5 | 1.2881 | 0.01021 | -0.0758 | 126.1606
9 | 1.3271 | 0.01066 | -0.0732 | 124.4934
9.5 | 1.3621 | 0.01126 | -0.0701 | 120.968
10 | 1.3973 | 0.0119 | -0.0671 | 117.4202
10.5 | 1.4291 | 0.01271 | -0.0638 | 112.439
11 | 1.4625 | 0.01351 | -0.0609 | 108.2531
11.5 | 1.4922 | 0.01452 | -0.0577 | 102.7686
12 | 1.5212 | 0.01562 | -0.0546 | 97.388
13 | 1.5686 | 0.01851 | -0.0477 | 84.7434
13.5 | 1.5853 | 0.02043 | -0.0438 | 77.5967
14 | 1.58 | 0.02371 | -0.038 | 66.6385
14.5 | 1.6313 | 0.02673 | -0.0432 | 61.0288
15 | 1.6722 | 0.02963 | -0.0457 | 56.436
15.5 | 1.7126 | 0.03226 | -0.0477 | 53.0874
16 | 1.7302 | 0.03519 | -0.0459 | 49.1674
16.5 | 1.746 | 0.03836 | -0.0443 | 45.5162
17 | 1.7599 | 0.04176 | -0.0427 | 42.1432
17.5 | 1.7677 | 0.04575 | -0.0411 | 38.6383
18 | 1.7648 | 0.05085 | -0.0394 | 34.706
18.5 | 1.7647 | 0.05584 | -0.0381 | 31.6028
19 | 1.76 | 0.06151 | -0.0371 | 28.6132
19.5 | 1.7594 | 0.06676 | -0.0364 | 26.3541
20 | 1.7543 | 0.07256 | -0.0358 | 24.1772

## 93. Re 7M Mach 0.25 (1)
BIGFOIL.COM POLAR EXPORT
hq3518
HQ 3.5/18 |  |  |  | Cl Max: | 2.004 | at alpha= | 14 | deg
JavaFoil+Calcfoil stall+Eppler ext transition |  |  |  | L/D Max: | 150.088 | at alpha= | 8.5 | deg
Re: | 7000000 |  |  | Cd Min: | 0.00557 | at alpha= | -2 | deg
Mach: | 0.25 |  |  | Cl=0 at alpha= | -4.5625 | deg
|  |  |  | @ Cl=0.1, Cd= | 0.006704
|  |  |  | @ Cl=0.4, Cd= | 0.0056175
|  |  |  | @ Cl=0.6, Cd= | 0.006646
alpha (deg) | Cl | Cd | Cm | Cl/Cd
-20 | -0.706 | 0.15605 | -0.042 | -4.526
-19.5 | -0.745 | 0.14914 | -0.043 | -4.995
-19 | -0.78 | 0.13892 | -0.044 | -5.617
-18.5 | -0.811 | 0.12984 | -0.046 | -6.247
-18 | -0.837 | 0.12119 | -0.047 | -6.906
-17.5 | -0.858 | 0.10602 | -0.052 | -8.094
-17 | -0.869 | 0.09825 | -0.053 | -8.844
-16.5 | -0.88 | 0.08576 | -0.057 | -10.265
-16 | -0.892 | 0.07219 | -0.06 | -12.356
-15.5 | -0.901 | 0.05965 | -0.064 | -15.103
-15 | -0.929 | 0.03601 | -0.071 | -25.807
-14.5 | -0.923 | 0.03052 | -0.073 | -30.241
-14 | -0.912 | 0.02614 | -0.075 | -34.886
-13.5 | -0.893 | 0.02307 | -0.077 | -38.702
-13 | -0.87 | 0.01916 | -0.079 | -45.435
-12.5 | -0.843 | 0.01671 | -0.08 | -50.435
-12 | -0.81 | 0.01561 | -0.082 | -51.908
-11.5 | -0.772 | 0.01379 | -0.083 | -55.996
-11 | -0.732 | 0.01303 | -0.085 | -56.186
-10.5 | -0.688 | 0.01143 | -0.086 | -60.172
-10 | -0.64 | 0.01055 | -0.088 | -60.687
-9.5 | -0.592 | 0.00966 | -0.089 | -61.227
-9 | -0.542 | 0.00865 | -0.092 | -62.74
-8.5 | -0.488 | 0.00775 | -0.093 | -63.015
-8 | -0.429 | 0.00709 | -0.094 | -60.496
-7.5 | -0.369 | 0.00682 | -0.095 | -54.121
-7 | -0.308 | 0.00732 | -0.096 | -41.988
-6.5 | -0.246 | 0.00708 | -0.098 | -34.663
-6 | -0.183 | 0.00724 | -0.099 | -25.254
-5.5 | -0.12 | 0.00743 | -0.1 | -16.094
-5 | -0.056 | 0.00775 | -0.101 | -7.218
-4.5 | 0.008 | 0.00764 | -0.102 | 1.057
-4 | 0.072 | 0.00676 | -0.103 | 10.709
-3.5 | 0.137 | 0.00663 | -0.104 | 20.627
-3 | 0.201 | 0.0065 | -0.105 | 31.007
-2.5 | 0.267 | 0.0064 | -0.106 | 41.641
-2 | 0.332 | 0.00557 | -0.107 | 59.517
-1.5 | 0.396 | 0.00562 | -0.108 | 70.569
-1 | 0.461 | 0.00558 | -0.109 | 82.602
-0.5 | 0.524 | 0.00642 | -0.11 | 81.645
0 | 0.593 | 0.00652 | -0.111 | 90.898
0.5 | 0.658 | 0.00769 | -0.112 | 85.534
1 | 0.722 | 0.00609 | -0.113 | 118.496
1.5 | 0.787 | 0.00632 | -0.114 | 124.444
2 | 0.851 | 0.00752 | -0.115 | 113.112
2.5 | 0.915 | 0.0077 | -0.116 | 118.86
3 | 0.979 | 0.00792 | -0.117 | 123.535
3.5 | 1.042 | 0.00816 | -0.118 | 127.685
4 | 1.106 | 0.00927 | -0.119 | 119.231
4.5 | 1.169 | 0.00971 | -0.12 | 120.394
5 | 1.231 | 0.00879 | -0.121 | 140.15
5.5 | 1.294 | 0.00893 | -0.122 | 144.958
6 | 1.356 | 0.00932 | -0.122 | 145.457
6.5 | 1.416 | 0.00967 | -0.123 | 146.55
7 | 1.477 | 0.01004 | -0.124 | 147.15
7.5 | 1.536 | 0.01043 | -0.125 | 147.321
8 | 1.595 | 0.01066 | -0.126 | 149.71
8.5 | 1.653 | 0.01102 | -0.127 | 150.088
9 | 1.71 | 0.01176 | -0.128 | 145.443
9.5 | 1.763 | 0.01231 | -0.128 | 143.217
10 | 1.814 | 0.01291 | -0.129 | 140.498
10.5 | 1.861 | 0.01361 | -0.13 | 136.732
11 | 1.859 | 0.01934 | -0.128 | 96.155
11.5 | 1.889 | 0.02084 | -0.127 | 90.646
12 | 1.921 | 0.0221 | -0.128 | 86.927
12.5 | 1.95 | 0.02328 | -0.128 | 83.776
13 | 1.975 | 0.02476 | -0.129 | 79.773
13.5 | 1.996 | 0.02644 | -0.129 | 75.486
14 | 2.004 | 0.02845 | -0.129 | 70.455
14.5 | 1.999 | 0.03059 | -0.129 | 65.336
15 | 1.983 | 0.03293 | -0.129 | 60.227
15.5 | 1.959 | 0.03599 | -0.129 | 54.432
16 | 1.928 | 0.03924 | -0.129 | 49.138
16.5 | 1.888 | 0.04204 | -0.129 | 44.921
17 | 1.841 | 0.04582 | -0.129 | 40.172
17.5 | 1.787 | 0.04919 | -0.129 | 36.326
18 | 1.718 | 0.05585 | -0.128 | 30.765
18.5 | 1.645 | 0.0624 | -0.127 | 26.365
19 | 1.567 | 0.0679 | -0.127 | 23.083

## 94. Re 7M Mach 0.25 (2)
BIGFOIL.COM POLAR EXPORT
hq3518
HQ 3.5/18 |  |  |  | Cl Max: | 1.7391 | at alpha= | 17 | deg
XFOIL ncrit=9 |  |  |  | L/D Max: | 140.167 | at alpha= | 5.5 | deg
Re: | 7000000 |  |  | Cd Min: | 0.09143 | at alpha= | 20 | deg
Mach: | 0.25 |  |  | Cl=0 at alpha= | -4.2917 | deg
|  |  |  | @ Cl=0.1, Cd= | 0.0060741
|  |  |  | @ Cl=0.4, Cd= | 0.0061045
|  |  |  | @ Cl=0.6, Cd= | 0.0056871
alpha (deg) | Cl | Cd | Cm | Cl/Cd
-20 | -1.2869 | 0.06214 | -0.1053 | -20.7097
-19.5 | -1.3093 | 0.05338 | -0.1098 | -24.5279
-19 | -1.3181 | 0.04595 | -0.1139 | -28.6855
-18.5 | -1.3183 | 0.03943 | -0.1172 | -33.4339
-18 | -1.2758 | 0.03368 | -0.126 | -37.88
-17.5 | -1.2138 | 0.02928 | -0.1353 | -41.4549
-17 | -1.1323 | 0.02513 | -0.1479 | -45.0577
-16.5 | -1.1179 | 0.02277 | -0.1453 | -49.0953
-16 | -1.0964 | 0.02069 | -0.143 | -52.9918
-15.5 | -1.0755 | 0.01872 | -0.1402 | -57.4519
-15 | -1.0551 | 0.01689 | -0.1369 | -62.4689
-14.5 | -1.0297 | 0.01542 | -0.1336 | -66.7769
-14 | -1.0025 | 0.01419 | -0.13 | -70.6483
-13.5 | -0.9812 | 0.01301 | -0.1253 | -75.4189
-13 | -0.9684 | 0.01213 | -0.1181 | -79.8351
-12.5 | -0.9302 | 0.01155 | -0.1143 | -80.5368
-12 | -0.8834 | 0.01103 | -0.1118 | -80.0907
-11.5 | -0.8349 | 0.01048 | -0.1096 | -79.666
-11 | -0.7837 | 0.00999 | -0.1079 | -78.4484
-10.5 | -0.7288 | 0.00959 | -0.1067 | -75.9958
-10 | -0.6741 | 0.00915 | -0.1056 | -73.6721
-9.5 | -0.618 | 0.00878 | -0.1048 | -70.3872
-9 | -0.5599 | 0.00845 | -0.1042 | -66.2604
-8.5 | -0.5028 | 0.0081 | -0.1036 | -62.0741
-8 | -0.4438 | 0.00782 | -0.1034 | -56.7519
-7.5 | -0.385 | 0.00751 | -0.1031 | -51.265
-7 | -0.326 | 0.00728 | -0.1029 | -44.7802
-6.5 | -0.2659 | 0.00705 | -0.103 | -37.7163
-6 | -0.2064 | 0.00685 | -0.103 | -30.1314
-5.5 | -0.146 | 0.00664 | -0.1032 | -21.988
-5 | -0.0859 | 0.0065 | -0.1033 | -13.2154
-4.5 | -0.025 | 0.00634 | -0.1037 | -3.9432
-4 | 0.035 | 0.00621 | -0.1039 | 5.6361
-3.5 | 0.0956 | 0.00608 | -0.1042 | 15.7237
-3 | 0.1555 | 0.006 | -0.1045 | 25.9167
-2.5 | 0.214 | 0.006 | -0.1045 | 35.6667
-2 | 0.2684 | 0.00588 | -0.104 | 45.6463
-1.5 | 0.3241 | 0.00603 | -0.1035 | 53.7479
-1 | 0.3829 | 0.00609 | -0.1037 | 62.8736
-0.5 | 0.4418 | 0.00614 | -0.1038 | 71.9544
0 | 0.5002 | 0.00596 | -0.104 | 83.9262
0.5 | 0.5585 | 0.00582 | -0.1042 | 95.9622
1 | 0.6147 | 0.00564 | -0.104 | 108.9894
1.5 | 0.6641 | 0.00612 | -0.1024 | 108.5131
2 | 0.7179 | 0.00641 | -0.1016 | 111.9969
2.5 | 0.7735 | 0.00662 | -0.1011 | 116.8429
3 | 0.8288 | 0.00682 | -0.1006 | 121.5249
3.5 | 0.8851 | 0.00697 | -0.1002 | 126.9871
4 | 0.939 | 0.00719 | -0.0994 | 130.5981
4.5 | 0.9939 | 0.00733 | -0.0987 | 135.5935
5 | 1.0445 | 0.00758 | -0.0972 | 137.7968
5.5 | 1.0919 | 0.00779 | -0.0951 | 140.1669
6 | 1.1245 | 0.0082 | -0.09 | 137.1341
6.5 | 1.1511 | 0.00887 | -0.0842 | 129.7745
7 | 1.1861 | 0.00938 | -0.08 | 126.4499
7.5 | 1.2216 | 0.00993 | -0.0761 | 123.0211
8 | 1.2613 | 0.01043 | -0.073 | 120.93
8.5 | 1.2973 | 0.01109 | -0.0694 | 116.9793
9 | 1.3372 | 0.01167 | -0.0666 | 114.5844
9.5 | 1.3713 | 0.01252 | -0.063 | 109.5288
10 | 1.4092 | 0.01328 | -0.0601 | 106.1145
10.5 | 1.4402 | 0.01438 | -0.0565 | 100.153
11 | 1.4757 | 0.01536 | -0.0536 | 96.0742
11.5 | 1.5042 | 0.0167 | -0.05 | 90.0719
12 | 1.5355 | 0.018 | -0.0469 | 85.3056
12.5 | 1.56 | 0.0197 | -0.0433 | 79.1878
13 | 1.5816 | 0.02168 | -0.0397 | 72.952
13.5 | 1.5924 | 0.0244 | -0.0355 | 65.2623
14 | 1.5833 | 0.02853 | -0.0302 | 55.496
14.5 | 1.6438 | 0.03262 | -0.0378 | 50.3924
16.5 | 1.7347 | 0.04773 | -0.0368 | 36.344
17 | 1.7391 | 0.05248 | -0.0352 | 33.1383
17.5 | 1.7269 | 0.05887 | -0.0335 | 29.3341
18 | 1.7172 | 0.06525 | -0.0323 | 26.3172
18.5 | 1.7116 | 0.07133 | -0.0315 | 23.9955
19 | 1.701 | 0.07794 | -0.0309 | 21.8245
19.5 | 1.6804 | 0.08516 | -0.0299 | 19.7323
20 | 1.6556 | 0.09143 | -0.0272 | 18.1078

## 95. Re 7M Mach 0.50 (1)
BIGFOIL.COM POLAR EXPORT
hq3518
HQ 3.5/18 |  |  |  | Cl Max: | 1.846 | at alpha= | 10 | deg
JavaFoil+Calcfoil stall+Eppler ext transition |  |  |  | L/D Max: | 130.834 | at alpha= | 7 | deg
Re: | 7000000 |  |  | Cd Min: | 0.00597 | at alpha= | -1.5 | deg
Mach: | 0.5 |  |  | Cl=0 at alpha= | -4.5634 | deg
|  |  |  | @ Cl=0.1, Cd= | 0.0073114
|  |  |  | @ Cl=0.4, Cd= | 0.0064412
|  |  |  | @ Cl=0.6, Cd= | 0.0070722
alpha (deg) | Cl | Cd | Cm | Cl/Cd
-20 | -0.89 | 0.15144 | -0.049 | -5.88
-19.5 | -0.863 | 0.14772 | -0.05 | -5.839
-19 | -0.834 | 0.14733 | -0.05 | -5.663
-18.5 | -0.806 | 0.14108 | -0.051 | -5.714
-18 | -0.778 | 0.13419 | -0.051 | -5.799
-17.5 | -0.75 | 0.14213 | -0.052 | -5.275
-17 | -0.722 | 0.12603 | -0.053 | -5.731
-16.5 | -0.694 | 0.12277 | -0.053 | -5.649
-16 | -0.665 | 0.11836 | -0.054 | -5.616
-15.5 | -0.635 | 0.11417 | -0.054 | -5.564
-15 | -0.605 | 0.11006 | -0.053 | -5.496
-14.5 | -0.574 | 0.1071 | -0.05 | -5.36
-14 | -0.545 | 0.10057 | -0.05 | -5.422
-13.5 | -0.517 | 0.09644 | -0.051 | -5.358
-13 | -0.488 | 0.09246 | -0.051 | -5.279
-12.5 | -0.46 | 0.0926 | -0.052 | -4.966
-12 | -0.431 | 0.08577 | -0.052 | -5.021
-11.5 | -0.402 | 0.078 | -0.053 | -5.158
-11 | -0.374 | 0.07527 | -0.054 | -4.965
-10.5 | -0.497 | 0.05217 | -0.073 | -9.533
-10 | -0.595 | 0.01833 | -0.094 | -32.468
-9.5 | -0.584 | 0.01534 | -0.096 | -38.075
-9 | -0.552 | 0.01404 | -0.099 | -39.288
-8.5 | -0.506 | 0.01248 | -0.1 | -40.557
-8 | -0.452 | 0.01055 | -0.102 | -42.895
-7.5 | -0.394 | 0.00956 | -0.104 | -41.199
-7 | -0.335 | 0.00921 | -0.107 | -36.368
-6.5 | -0.271 | 0.00925 | -0.109 | -29.304
-6 | -0.203 | 0.00898 | -0.11 | -22.559
-5.5 | -0.133 | 0.00785 | -0.111 | -16.925
-5 | -0.062 | 0.00843 | -0.113 | -7.387
-4.5 | 0.009 | 0.00752 | -0.114 | 1.196
-4 | 0.081 | 0.00738 | -0.115 | 10.937
-3.5 | 0.153 | 0.00712 | -0.116 | 21.452
-3 | 0.225 | 0.00693 | -0.117 | 32.466
-2.5 | 0.298 | 0.00683 | -0.118 | 43.625
-2 | 0.37 | 0.00677 | -0.12 | 54.666
-1.5 | 0.443 | 0.00597 | -0.121 | 74.186
-1 | 0.515 | 0.0068 | -0.122 | 75.766
-0.5 | 0.585 | 0.00708 | -0.123 | 82.625
0 | 0.662 | 0.00704 | -0.124 | 94.074
0.5 | 0.734 | 0.00721 | -0.125 | 101.75
1 | 0.806 | 0.00774 | -0.126 | 104.148
1.5 | 0.878 | 0.00694 | -0.128 | 126.405
2 | 0.949 | 0.00855 | -0.129 | 110.988
2.5 | 1.02 | 0.00879 | -0.13 | 115.989
3 | 1.091 | 0.00906 | -0.131 | 120.384
3.5 | 1.161 | 0.01052 | -0.132 | 110.32
4 | 1.23 | 0.01109 | -0.133 | 110.903
4.5 | 1.299 | 0.01169 | -0.134 | 111.115
5 | 1.368 | 0.01221 | -0.135 | 111.998
5.5 | 1.435 | 0.01101 | -0.136 | 130.365
6 | 1.501 | 0.01155 | -0.137 | 130.025
6.5 | 1.566 | 0.01203 | -0.138 | 130.2
7 | 1.628 | 0.01245 | -0.139 | 130.834
7.5 | 1.668 | 0.01563 | -0.138 | 106.725
8 | 1.716 | 0.017 | -0.138 | 100.911
8.5 | 1.761 | 0.0182 | -0.138 | 96.773
9 | 1.8 | 0.02006 | -0.138 | 89.706
9.5 | 1.827 | 0.02473 | -0.138 | 73.91
10 | 1.846 | 0.02729 | -0.138 | 67.643
10.5 | 1.841 | 0.03027 | -0.138 | 60.82
11 | 1.809 | 0.03373 | -0.138 | 53.638
11.5 | 1.723 | 0.0387 | -0.138 | 44.513
12 | 1.439 | 0.04688 | -0.137 | 30.702
12.5 | 1.118 | 0.06184 | -0.133 | 18.073
13 | 1.149 | 0.06169 | -0.134 | 18.631
13.5 | 1.154 | 0.07746 | -0.129 | 14.894
14 | 1.163 | 0.08847 | -0.125 | 13.145
14.5 | 1.159 | 0.10176 | -0.116 | 11.387
15 | 1.195 | 0.10337 | -0.119 | 11.556

## 96. Re 7M Mach 0.50 (2)
BIGFOIL.COM POLAR EXPORT
hq3518
HQ 3.5/18 |  |  |  | Cl Max: | 1.6448 | at alpha= | 13 | deg
XFOIL ncrit=9 |  |  |  | L/D Max: | 119.027 | at alpha= | 4 | deg
Re: | 7000000 |  |  | Cd Min: | 0.12497 | at alpha= | 18 | deg
Mach: | 0.5 |  |  | Cl=0 at alpha= | -4.2298 | deg
|  |  |  | @ Cl=0.1, Cd= | 0.0065114
|  |  |  | @ Cl=0.4, Cd= | 0.0064875
|  |  |  | @ Cl=0.6, Cd= | 0.0064454
alpha (deg) | Cl | Cd | Cm | Cl/Cd
-16 | -0.5107 | 0.09628 | -0.1351 | -5.3043
-15.5 | -0.5497 | 0.08452 | -0.1437 | -6.5038
-15 | -0.5828 | 0.0739 | -0.151 | -7.8863
-14.5 | -0.6122 | 0.06367 | -0.1582 | -9.6152
-14 | -0.639 | 0.05369 | -0.165 | -11.9017
-13 | -0.6939 | 0.0365 | -0.174 | -19.011
-12.5 | -0.7208 | 0.02977 | -0.1746 | -24.2123
-12 | -0.7451 | 0.02417 | -0.1726 | -30.8275
-11 | -0.7602 | 0.0164 | -0.1622 | -46.3537
-10.5 | -0.7429 | 0.01405 | -0.1559 | -52.8754
-10 | -0.7194 | 0.01223 | -0.1492 | -58.8226
-9.5 | -0.6986 | 0.01115 | -0.1401 | -62.6547
-9 | -0.6467 | 0.01034 | -0.1348 | -62.5435
-8.5 | -0.5864 | 0.00964 | -0.1307 | -60.8299
-8 | -0.5215 | 0.00912 | -0.1275 | -57.182
-7.5 | -0.4546 | 0.00862 | -0.1249 | -52.7378
-7 | -0.3858 | 0.0082 | -0.1229 | -47.0488
-6.5 | -0.3172 | 0.00784 | -0.1212 | -40.4592
-6 | -0.2472 | 0.00751 | -0.12 | -32.9161
-5.5 | -0.1774 | 0.00725 | -0.119 | -24.469
-5 | -0.1072 | 0.00701 | -0.1183 | -15.2924
-4.5 | -0.0374 | 0.0068 | -0.1178 | -5.5
-4 | 0.0318 | 0.00663 | -0.1173 | 4.7964
-3.5 | 0.1008 | 0.00651 | -0.1169 | 15.4839
-3 | 0.166 | 0.00654 | -0.1161 | 25.3823
-2.5 | 0.2245 | 0.00682 | -0.1141 | 32.9179
-2 | 0.2907 | 0.00682 | -0.1136 | 42.6246
-1.5 | 0.3554 | 0.00652 | -0.1131 | 54.5092
-1 | 0.424 | 0.00647 | -0.1131 | 65.5332
-0.5 | 0.4914 | 0.00651 | -0.1129 | 75.4839
0 | 0.5588 | 0.00653 | -0.1127 | 85.5743
0.5 | 0.6221 | 0.0064 | -0.112 | 97.2031
1 | 0.6651 | 0.00655 | -0.1077 | 101.542
1.5 | 0.7155 | 0.00688 | -0.1044 | 103.9971
2 | 0.769 | 0.00706 | -0.1014 | 108.9235
2.5 | 0.82 | 0.00727 | -0.0978 | 112.7923
3 | 0.8745 | 0.00753 | -0.095 | 116.1355
3.5 | 0.9235 | 0.00792 | -0.0912 | 116.6035
4 | 0.9784 | 0.00822 | -0.0884 | 119.0268
4.5 | 1.0269 | 0.00869 | -0.0846 | 118.1703
5 | 1.077 | 0.00918 | -0.081 | 117.3203
5.5 | 1.1106 | 0.01013 | -0.0751 | 109.6347
6 | 1.1309 | 0.01165 | -0.0678 | 97.073
6.5 | 1.1675 | 0.01283 | -0.063 | 90.9977
7 | 1.2069 | 0.01402 | -0.0587 | 86.0842
7.5 | 1.2476 | 0.01522 | -0.0546 | 81.9711
8 | 1.2881 | 0.01652 | -0.0506 | 77.9722
8.5 | 1.3309 | 0.0179 | -0.0469 | 74.352
9 | 1.3673 | 0.01967 | -0.0428 | 69.5119
9.5 | 1.4102 | 0.02127 | -0.0394 | 66.3
10 | 1.4479 | 0.02324 | -0.0356 | 62.3021
10.5 | 1.4833 | 0.02545 | -0.0319 | 58.2829
11 | 1.5228 | 0.02758 | -0.0285 | 55.2139
11.5 | 1.5554 | 0.03021 | -0.025 | 51.4863
12 | 1.5896 | 0.03288 | -0.0216 | 48.3455
12.5 | 1.6169 | 0.03613 | -0.0183 | 44.7523
13 | 1.6448 | 0.03949 | -0.0152 | 41.6511
14 | 1.6113 | 0.05318 | -0.0098 | 30.299
14.5 | 1.6043 | 0.06011 | -0.0088 | 26.6894
15 | 1.6071 | 0.06663 | -0.0084 | 24.1198
16 | 1.6253 | 0.08272 | -0.0148 | 19.6482
16.5 | 1.6079 | 0.09057 | -0.0145 | 17.7531
17 | 1.5764 | 0.10107 | -0.0175 | 15.5971
17.5 | 1.5398 | 0.11309 | -0.0226 | 13.6157
18 | 1.5099 | 0.12497 | -0.0286 | 12.0821

## 97. Re 8M Mach 0.00 (1)
BIGFOIL.COM POLAR EXPORT
hq3518
HQ 3.5/18 |  |  |  | Cl Max: | 2.045 | at alpha= | 15.5 | deg
JavaFoil+Calcfoil stall+Eppler ext transition |  |  |  | L/D Max: | 154.799 | at alpha= | 8.5 | deg
Re: | 8000000 |  |  | Cd Min: | 0.00544 | at alpha= | -2 | deg
Mach: | 0 |  |  | Cl=0 at alpha= | -4.5645 | deg
|  |  |  | @ Cl=0.1, Cd= | 0.0062624
|  |  |  | @ Cl=0.4, Cd= | 0.0056978
|  |  |  | @ Cl=0.6, Cd= | 0.006514
alpha (deg) | Cl | Cd | Cm | Cl/Cd
-20 | -1.009 | 0.11529 | -0.049 | -8.75
-19.5 | -1.019 | 0.10541 | -0.051 | -9.666
-19 | -1.035 | 0.08918 | -0.054 | -11.6
-18.5 | -1.045 | 0.07702 | -0.056 | -13.572
-18 | -1.069 | 0.05661 | -0.061 | -18.891
-17.5 | -1.061 | 0.05204 | -0.062 | -20.397
-17 | -1.058 | 0.04409 | -0.064 | -23.999
-16.5 | -1.05 | 0.03798 | -0.066 | -27.657
-16 | -1.042 | 0.03138 | -0.068 | -33.204
-15.5 | -1.024 | 0.0276 | -0.07 | -37.112
-15 | -1.004 | 0.02467 | -0.072 | -40.706
-14.5 | -0.98 | 0.02203 | -0.073 | -44.498
-14 | -0.954 | 0.01939 | -0.075 | -49.224
-13.5 | -0.923 | 0.01714 | -0.076 | -53.848
-13 | -0.891 | 0.01515 | -0.077 | -58.803
-12.5 | -0.855 | 0.0136 | -0.079 | -62.849
-12 | -0.815 | 0.01273 | -0.08 | -64.034
-11.5 | -0.773 | 0.01155 | -0.082 | -66.938
-11 | -0.729 | 0.01071 | -0.083 | -68.015
-10.5 | -0.684 | 0.00976 | -0.085 | -70.084
-10 | -0.638 | 0.00879 | -0.087 | -72.624
-9.5 | -0.588 | 0.00834 | -0.088 | -70.453
-9 | -0.533 | 0.00768 | -0.089 | -69.378
-8.5 | -0.476 | 0.00681 | -0.09 | -69.875
-8 | -0.418 | 0.00685 | -0.091 | -60.963
-7.5 | -0.359 | 0.00651 | -0.092 | -55.056
-7 | -0.299 | 0.00703 | -0.093 | -42.484
-6.5 | -0.238 | 0.00784 | -0.094 | -30.393
-6 | -0.177 | 0.00703 | -0.096 | -25.251
-5.5 | -0.116 | 0.00712 | -0.097 | -16.292
-5 | -0.054 | 0.00696 | -0.098 | -7.79
-4.5 | 0.008 | 0.00673 | -0.099 | 1.164
-4 | 0.07 | 0.00611 | -0.1 | 11.48
-3.5 | 0.133 | 0.00643 | -0.101 | 20.614
-3 | 0.195 | 0.00638 | -0.102 | 30.588
-2.5 | 0.258 | 0.00621 | -0.103 | 41.629
-2 | 0.321 | 0.00544 | -0.104 | 59.01
-1.5 | 0.384 | 0.00552 | -0.105 | 69.526
-1 | 0.447 | 0.00622 | -0.106 | 71.77
-0.5 | 0.508 | 0.00627 | -0.107 | 80.963
0 | 0.574 | 0.00632 | -0.108 | 90.81
0.5 | 0.637 | 0.00679 | -0.109 | 93.802
1 | 0.7 | 0.00592 | -0.11 | 118.119
1.5 | 0.762 | 0.00611 | -0.11 | 124.707
2 | 0.824 | 0.00735 | -0.111 | 112.115
2.5 | 0.887 | 0.00733 | -0.112 | 120.868
3 | 0.948 | 0.0075 | -0.113 | 126.446
3.5 | 1.01 | 0.00842 | -0.114 | 119.987
4 | 1.072 | 0.0088 | -0.115 | 121.817
4.5 | 1.133 | 0.00912 | -0.116 | 124.25
5 | 1.194 | 0.00828 | -0.117 | 144.189
5.5 | 1.255 | 0.00878 | -0.118 | 142.913
6 | 1.315 | 0.00885 | -0.119 | 148.615
6.5 | 1.374 | 0.00916 | -0.119 | 150.059
7 | 1.433 | 0.00964 | -0.12 | 148.674
7.5 | 1.492 | 0.00999 | -0.121 | 149.384
8 | 1.55 | 0.01001 | -0.122 | 154.756
8.5 | 1.607 | 0.01038 | -0.123 | 154.799
9 | 1.663 | 0.01102 | -0.124 | 150.888
9.5 | 1.717 | 0.01141 | -0.124 | 150.475
10 | 1.768 | 0.0119 | -0.125 | 148.516
10.5 | 1.817 | 0.01252 | -0.126 | 145.059
11 | 1.863 | 0.01445 | -0.127 | 128.971
11.5 | 1.882 | 0.01762 | -0.126 | 106.812
12 | 1.911 | 0.01883 | -0.125 | 101.453
12.5 | 1.941 | 0.01987 | -0.126 | 97.694
13 | 1.969 | 0.02104 | -0.126 | 93.594
13.5 | 1.998 | 0.02232 | -0.126 | 89.522
14 | 2.02 | 0.02379 | -0.126 | 84.909
14.5 | 2.033 | 0.0255 | -0.126 | 79.737
15 | 2.042 | 0.02742 | -0.127 | 74.445
15.5 | 2.045 | 0.02881 | -0.127 | 70.968
16 | 2.042 | 0.03083 | -0.127 | 66.243
16.5 | 2.037 | 0.03246 | -0.127 | 62.761
17 | 2.024 | 0.03522 | -0.127 | 57.477
17.5 | 2.008 | 0.03757 | -0.127 | 53.456
18 | 1.988 | 0.04032 | -0.127 | 49.305
18.5 | 1.96 | 0.04412 | -0.127 | 44.428
19 | 1.933 | 0.0471 | -0.127 | 41.036
19.5 | 1.902 | 0.05036 | -0.127 | 37.759
20 | 1.867 | 0.05429 | -0.127 | 34.382

## 98. Re 8M Mach 0.00 (2)
BIGFOIL.COM POLAR EXPORT
hq3518
HQ 3.5/18 |  |  |  | Cl Max: | 1.7873 | at alpha= | 19.5 | deg
XFOIL ncrit=9 |  |  |  | L/D Max: | 143.694 | at alpha= | 6 | deg
Re: | 8000000 |  |  | Cd Min: | 0.0677 | at alpha= | 20 | deg
Mach: | 0 |  |  | Cl=0 at alpha= | -4.3066 | deg
|  |  |  | @ Cl=0.1, Cd= | 0.0059028
|  |  |  | @ Cl=0.4, Cd= | 0.0059451
|  |  |  | @ Cl=0.6, Cd= | 0.0055017
alpha (deg) | Cl | Cd | Cm | Cl/Cd
-17.5 | -1.1919 | 0.01931 | -0.1297 | -61.7245
-17 | -1.1725 | 0.01774 | -0.1272 | -66.0936
-16.5 | -1.1526 | 0.01619 | -0.1245 | -71.1921
-16 | -1.1294 | 0.01489 | -0.1218 | -75.8496
-15.5 | -1.1066 | 0.01377 | -0.1186 | -80.3631
-15 | -1.0854 | 0.01284 | -0.1146 | -84.5327
-14.5 | -1.0683 | 0.01219 | -0.1087 | -87.6374
-14 | -1.0362 | 0.01164 | -0.1052 | -89.0206
-13.5 | -0.9955 | 0.01111 | -0.1031 | -89.604
-13 | -0.9502 | 0.01067 | -0.1017 | -89.0534
-12.5 | -0.902 | 0.0103 | -0.1006 | -87.5728
-11.5 | -0.8037 | 0.00945 | -0.0989 | -85.0476
-10.5 | -0.6986 | 0.00877 | -0.0981 | -79.6579
-10 | -0.6452 | 0.00844 | -0.0978 | -76.4455
-9.5 | -0.5902 | 0.00818 | -0.0978 | -72.1516
-9 | -0.5354 | 0.00786 | -0.0977 | -68.117
-8.5 | -0.4799 | 0.00763 | -0.0977 | -62.8965
-8 | -0.4237 | 0.00734 | -0.0979 | -57.7248
-7.5 | -0.3672 | 0.00714 | -0.098 | -51.4286
-7 | -0.3106 | 0.00691 | -0.0982 | -44.9493
-6.5 | -0.2536 | 0.00672 | -0.0985 | -37.7381
-6 | -0.1959 | 0.00656 | -0.0989 | -29.8628
-5.5 | -0.1384 | 0.00638 | -0.0992 | -21.6928
-5 | -0.0806 | 0.00624 | -0.0996 | -12.9167
-4.5 | -0.0224 | 0.00611 | -0.1 | -3.6661
-4 | 0.0355 | 0.00599 | -0.1004 | 5.9265
-3.5 | 0.0931 | 0.00591 | -0.1008 | 15.753
-3 | 0.1505 | 0.00585 | -0.1011 | 25.7265
-2.5 | 0.2074 | 0.00583 | -0.1013 | 35.5746
-2 | 0.2596 | 0.00575 | -0.1009 | 45.1478
-1.5 | 0.3145 | 0.00584 | -0.1008 | 53.8527
-1 | 0.371 | 0.00594 | -0.1009 | 62.4579
-0.5 | 0.4284 | 0.00595 | -0.1013 | 72
0 | 0.4844 | 0.00582 | -0.1015 | 83.2302
0.5 | 0.5414 | 0.00572 | -0.1018 | 94.6503
1 | 0.5958 | 0.00546 | -0.1018 | 109.1209
1.5 | 0.6442 | 0.00594 | -0.1006 | 108.4512
2 | 0.6972 | 0.00618 | -0.1002 | 112.8155
2.5 | 0.7518 | 0.00638 | -0.1 | 117.837
3 | 0.8068 | 0.00652 | -0.1 | 123.7423
3.5 | 0.8613 | 0.00668 | -0.0998 | 128.9371
4 | 0.9155 | 0.00685 | -0.0997 | 133.6496
4.5 | 0.9696 | 0.00699 | -0.0995 | 138.7124
5 | 1.0211 | 0.0072 | -0.0988 | 141.8194
5.5 | 1.0705 | 0.00745 | -0.0978 | 143.6913
6 | 1.1165 | 0.00777 | -0.0962 | 143.6937
6.5 | 1.1506 | 0.00826 | -0.0923 | 139.2978
7 | 1.1828 | 0.00864 | -0.0879 | 136.8981
7.5 | 1.2184 | 0.00903 | -0.0843 | 134.928
8 | 1.2561 | 0.00941 | -0.0813 | 133.4857
8.5 | 1.2936 | 0.00984 | -0.0783 | 131.4634
9 | 1.333 | 0.01024 | -0.0758 | 130.1758
9.5 | 1.3671 | 0.01084 | -0.0725 | 126.1162
10 | 1.4039 | 0.01136 | -0.0699 | 123.5827
10.5 | 1.4338 | 0.01217 | -0.0662 | 117.8143
11 | 1.4688 | 0.01285 | -0.0636 | 114.3035
11.5 | 1.4971 | 0.01383 | -0.0602 | 108.2502
12 | 1.5233 | 0.01499 | -0.0566 | 101.6211
12.5 | 1.5499 | 0.01618 | -0.0534 | 95.7911
13 | 1.5708 | 0.01772 | -0.0497 | 88.6456
13.5 | 1.5792 | 0.01999 | -0.0449 | 78.9995
14 | 1.5801 | 0.02289 | -0.0397 | 69.0301
14.5 | 1.5952 | 0.02492 | -0.0362 | 64.0128
15 | 1.6607 | 0.02749 | -0.0435 | 60.4111
15.5 | 1.7136 | 0.03019 | -0.0482 | 56.7605
16 | 1.745 | 0.03286 | -0.0487 | 53.1041
16.5 | 1.7599 | 0.03594 | -0.0469 | 48.9677
17 | 1.7735 | 0.03925 | -0.0453 | 45.1847
17.5 | 1.7813 | 0.04312 | -0.0435 | 41.3103
18 | 1.7813 | 0.04781 | -0.0417 | 37.2579
18.5 | 1.7867 | 0.05217 | -0.0405 | 34.2477
19 | 1.7861 | 0.05725 | -0.0394 | 31.1983
19.5 | 1.7873 | 0.06227 | -0.0387 | 28.7024
20 | 1.7846 | 0.0677 | -0.0381 | 26.3604

## 99. Re 8M Mach 0.10 (1)
BIGFOIL.COM POLAR EXPORT
hq3518
HQ 3.5/18 |  |  |  | Cl Max: | 2.037 | at alpha= | 15 | deg
JavaFoil+Calcfoil stall+Eppler ext transition |  |  |  | L/D Max: | 154.409 | at alpha= | 8.5 | deg
Re: | 8000000 |  |  | Cd Min: | 0.00549 | at alpha= | -2 | deg
Mach: | 0.1 |  |  | Cl=0 at alpha= | -4.5635 | deg
|  |  |  | @ Cl=0.1, Cd= | 0.0062671
|  |  |  | @ Cl=0.4, Cd= | 0.0056556
|  |  |  | @ Cl=0.6, Cd= | 0.006526
alpha (deg) | Cl | Cd | Cm | Cl/Cd
-20 | -0.977 | 0.11873 | -0.048 | -8.231
-19.5 | -0.987 | 0.11171 | -0.05 | -8.837
-19 | -1.002 | 0.09912 | -0.052 | -10.105
-18.5 | -1.015 | 0.08562 | -0.055 | -11.858
-18 | -1.045 | 0.06207 | -0.06 | -16.832
-17.5 | -1.04 | 0.0564 | -0.062 | -18.442
-17 | -1.04 | 0.04746 | -0.064 | -21.917
-16.5 | -1.03 | 0.04331 | -0.065 | -23.774
-16 | -1.03 | 0.03319 | -0.068 | -31.036
-15.5 | -1.015 | 0.02886 | -0.07 | -35.175
-15 | -0.997 | 0.02559 | -0.072 | -38.983
-14.5 | -0.976 | 0.02264 | -0.073 | -43.08
-14 | -0.95 | 0.01997 | -0.075 | -47.586
-13.5 | -0.922 | 0.01714 | -0.076 | -53.812
-13 | -0.889 | 0.01559 | -0.078 | -57.035
-12.5 | -0.853 | 0.01413 | -0.079 | -60.381
-12 | -0.815 | 0.01292 | -0.081 | -63.11
-11.5 | -0.774 | 0.01186 | -0.082 | -65.277
-11 | -0.73 | 0.01088 | -0.083 | -67.098
-10.5 | -0.684 | 0.01002 | -0.085 | -68.239
-10 | -0.639 | 0.00905 | -0.087 | -70.546
-9.5 | -0.589 | 0.00845 | -0.088 | -69.682
-9 | -0.535 | 0.00773 | -0.09 | -69.164
-8.5 | -0.478 | 0.00685 | -0.091 | -69.724
-8 | -0.419 | 0.00679 | -0.092 | -61.769
-7.5 | -0.36 | 0.00656 | -0.093 | -54.917
-7 | -0.3 | 0.00701 | -0.094 | -42.788
-6.5 | -0.239 | 0.0079 | -0.095 | -30.309
-6 | -0.178 | 0.00708 | -0.096 | -25.195
-5.5 | -0.117 | 0.00712 | -0.097 | -16.361
-5 | -0.055 | 0.0069 | -0.098 | -7.902
-4.5 | 0.008 | 0.0068 | -0.099 | 1.158
-4 | 0.07 | 0.00611 | -0.1 | 11.544
-3.5 | 0.133 | 0.00644 | -0.101 | 20.698
-3 | 0.196 | 0.00637 | -0.102 | 30.808
-2.5 | 0.26 | 0.00626 | -0.103 | 41.492
-2 | 0.323 | 0.00549 | -0.104 | 58.835
-1.5 | 0.386 | 0.0055 | -0.105 | 70.118
-1 | 0.449 | 0.0062 | -0.106 | 72.364
-0.5 | 0.51 | 0.00634 | -0.107 | 80.556
0 | 0.577 | 0.00638 | -0.108 | 90.424
0.5 | 0.64 | 0.00678 | -0.109 | 94.437
1 | 0.703 | 0.00617 | -0.11 | 113.987
1.5 | 0.766 | 0.00609 | -0.111 | 125.704
2 | 0.829 | 0.00741 | -0.112 | 111.747
2.5 | 0.891 | 0.00735 | -0.113 | 121.241
3 | 0.953 | 0.00756 | -0.114 | 126.021
3.5 | 1.015 | 0.00849 | -0.115 | 119.536
4 | 1.077 | 0.00887 | -0.116 | 121.386
4.5 | 1.138 | 0.00917 | -0.117 | 124.208
5 | 1.2 | 0.00836 | -0.117 | 143.546
5.5 | 1.261 | 0.00879 | -0.118 | 143.363
6 | 1.321 | 0.0089 | -0.119 | 148.459
6.5 | 1.381 | 0.00924 | -0.12 | 149.39
7 | 1.44 | 0.00968 | -0.121 | 148.774
7.5 | 1.499 | 0.00991 | -0.122 | 151.277
8 | 1.557 | 0.01009 | -0.123 | 154.251
8.5 | 1.614 | 0.01045 | -0.123 | 154.409
9 | 1.67 | 0.01111 | -0.124 | 150.293
9.5 | 1.724 | 0.0115 | -0.125 | 149.902
10 | 1.775 | 0.012 | -0.126 | 147.867
10.5 | 1.824 | 0.01265 | -0.127 | 144.119
11 | 1.851 | 0.01698 | -0.126 | 109.039
11.5 | 1.884 | 0.01795 | -0.126 | 104.956
12 | 1.913 | 0.01922 | -0.126 | 99.55
12.5 | 1.943 | 0.02029 | -0.126 | 95.759
13 | 1.971 | 0.02152 | -0.126 | 91.582
13.5 | 1.999 | 0.02271 | -0.126 | 88.015
14 | 2.02 | 0.02425 | -0.127 | 83.281
14.5 | 2.031 | 0.02605 | -0.127 | 77.986
15 | 2.037 | 0.02779 | -0.127 | 73.303
15.5 | 2.037 | 0.02956 | -0.127 | 68.9
16 | 2.031 | 0.0317 | -0.128 | 64.083
16.5 | 2.022 | 0.03343 | -0.128 | 60.493
17 | 2.005 | 0.03626 | -0.128 | 55.306
17.5 | 1.985 | 0.03878 | -0.127 | 51.187
18 | 1.959 | 0.04166 | -0.127 | 47.03
18.5 | 1.93 | 0.04523 | -0.127 | 42.661
19 | 1.893 | 0.04959 | -0.127 | 38.177
19.5 | 1.859 | 0.05283 | -0.127 | 35.185
20 | 1.818 | 0.05717 | -0.127 | 31.794

## 100. Re 8M Mach 0.10 (2)
BIGFOIL.COM POLAR EXPORT
hq3518
HQ 3.5/18 |  |  |  | Cl Max: | 1.7793 | at alpha= | 19 | deg
XFOIL ncrit=9 |  |  |  | L/D Max: | 143.525 | at alpha= | 5.5 | deg
Re: | 8000000 |  |  | Cd Min: | 0.07116 | at alpha= | 20 | deg
Mach: | 0.1 |  |  | Cl=0 at alpha= | -4.3045 | deg
|  |  |  | @ Cl=0.1, Cd= | 0.0059132
|  |  |  | @ Cl=0.4, Cd= | 0.0059594
|  |  |  | @ Cl=0.6, Cd= | 0.0054902
alpha (deg) | Cl | Cd | Cm | Cl/Cd
-20 | -1.4385 | 0.03522 | -0.1036 | -40.8433
-19.5 | -1.4163 | 0.03123 | -0.1067 | -45.3506
-19 | -1.392 | 0.02798 | -0.1084 | -49.7498
-18.5 | -1.3289 | 0.02505 | -0.1163 | -53.0499
-18 | -1.2405 | 0.02205 | -0.1291 | -56.2585
-17.5 | -1.1891 | 0.02021 | -0.1331 | -58.8372
-17 | -1.1693 | 0.01863 | -0.1305 | -62.7644
-16.5 | -1.1483 | 0.01702 | -0.128 | -67.4677
-16 | -1.1263 | 0.01557 | -0.1253 | -72.3378
-15.5 | -1.104 | 0.0143 | -0.1221 | -77.2028
-15 | -1.0806 | 0.01325 | -0.1185 | -81.5547
-14.5 | -1.0629 | 0.01244 | -0.1132 | -85.4421
-14 | -1.0391 | 0.01188 | -0.108 | -87.4663
-13.5 | -1.0004 | 0.01131 | -0.1055 | -88.4527
-13 | -0.9562 | 0.01082 | -0.1037 | -88.3734
-12.5 | -0.9083 | 0.01042 | -0.1024 | -87.1689
-12 | -0.8598 | 0.01 | -0.1012 | -85.98
-11.5 | -0.8095 | 0.00956 | -0.1003 | -84.6757
-11 | -0.7572 | 0.00922 | -0.0997 | -82.1258
-10.5 | -0.7036 | 0.00886 | -0.0993 | -79.4131
-10 | -0.6501 | 0.00851 | -0.0989 | -76.3925
-9.5 | -0.5948 | 0.00823 | -0.0988 | -72.2722
-9 | -0.5395 | 0.00792 | -0.0986 | -68.1187
-8.5 | -0.4837 | 0.00767 | -0.0986 | -63.0639
-8 | -0.4269 | 0.00739 | -0.0987 | -57.7673
-7.5 | -0.37 | 0.00717 | -0.0988 | -51.6039
-7 | -0.313 | 0.00693 | -0.099 | -45.1659
-6.5 | -0.2556 | 0.00675 | -0.0992 | -37.8667
-6 | -0.1975 | 0.00658 | -0.0995 | -30.0152
-5.5 | -0.1397 | 0.0064 | -0.0998 | -21.8281
-5 | -0.0813 | 0.00625 | -0.1002 | -13.008
-4.5 | -0.0228 | 0.00613 | -0.1006 | -3.7194
-4 | 0.0355 | 0.00601 | -0.101 | 5.9068
-3.5 | 0.0935 | 0.00592 | -0.1013 | 15.7939
-3 | 0.1512 | 0.00586 | -0.1016 | 25.802
-2.5 | 0.2082 | 0.00585 | -0.1018 | 35.5897
-2 | 0.2607 | 0.0058 | -0.1013 | 44.9483
-1.5 | 0.316 | 0.00586 | -0.1012 | 53.9249
-1 | 0.3729 | 0.00595 | -0.1014 | 62.6723
-0.5 | 0.4307 | 0.00597 | -0.1017 | 72.1441
0 | 0.4871 | 0.00583 | -0.1019 | 83.5506
0.5 | 0.5444 | 0.00574 | -0.1023 | 94.8432
1 | 0.599 | 0.00548 | -0.1022 | 109.3066
1.5 | 0.6472 | 0.00597 | -0.1009 | 108.4087
2 | 0.7006 | 0.00621 | -0.1004 | 112.818
2.5 | 0.7554 | 0.00641 | -0.1003 | 117.8471
3 | 0.8108 | 0.00654 | -0.1002 | 123.9755
3.5 | 0.8655 | 0.00671 | -0.1 | 128.9866
4 | 0.92 | 0.00688 | -0.0998 | 133.7209
4.5 | 0.9741 | 0.00703 | -0.0995 | 138.5633
5 | 1.0259 | 0.00723 | -0.0988 | 141.8949
5.5 | 1.075 | 0.00749 | -0.0977 | 143.5247
6.5 | 1.1508 | 0.0083 | -0.091 | 138.6506
7 | 1.1842 | 0.00872 | -0.0868 | 135.8028
7.5 | 1.2204 | 0.00911 | -0.0833 | 133.9627
8 | 1.2579 | 0.00952 | -0.0801 | 132.1324
8.5 | 1.2958 | 0.00996 | -0.0772 | 130.1004
9 | 1.3346 | 0.0104 | -0.0745 | 128.3269
9.5 | 1.3686 | 0.01102 | -0.0711 | 124.1924
10 | 1.4068 | 0.01155 | -0.0686 | 121.8009
10.5 | 1.4364 | 0.0124 | -0.0649 | 115.8387
11 | 1.4718 | 0.01312 | -0.0622 | 112.1799
11.5 | 1.4992 | 0.01418 | -0.0586 | 105.7264
12 | 1.5251 | 0.0154 | -0.055 | 99.0325
12.5 | 1.5513 | 0.01666 | -0.0517 | 93.1152
13 | 1.5727 | 0.01826 | -0.0481 | 86.1281
13.5 | 1.5809 | 0.02063 | -0.0433 | 76.6311
14 | 1.579 | 0.02379 | -0.038 | 66.3724
14.5 | 1.5947 | 0.0259 | -0.0346 | 61.5714
15 | 1.6611 | 0.02855 | -0.0419 | 58.1821
15.5 | 1.7133 | 0.03135 | -0.0464 | 54.6507
16 | 1.7466 | 0.03411 | -0.0473 | 51.2049
16.5 | 1.7609 | 0.03734 | -0.0455 | 47.1585
17 | 1.7719 | 0.04097 | -0.0437 | 43.2487
17.5 | 1.7751 | 0.04537 | -0.0419 | 39.125
18 | 1.7742 | 0.05031 | -0.0402 | 35.2654
18.5 | 1.7776 | 0.05494 | -0.039 | 32.3553
19 | 1.7793 | 0.0599 | -0.038 | 29.7045
19.5 | 1.7759 | 0.0655 | -0.0373 | 27.113
20 | 1.7726 | 0.07116 | -0.0368 | 24.9101

## 101. Re 8M Mach 0.25 (1)
BIGFOIL.COM POLAR EXPORT
hq3518
HQ 3.5/18 |  |  |  | Cl Max: | 2.006 | at alpha= | 14 | deg
JavaFoil+Calcfoil stall+Eppler ext transition |  |  |  | L/D Max: | 152.353 | at alpha= | 8 | deg
Re: | 8000000 |  |  | Cd Min: | 0.00549 | at alpha= | -1.5 | deg
Mach: | 0.25 |  |  | Cl=0 at alpha= | -4.5625 | deg
|  |  |  | @ Cl=0.1, Cd= | 0.0065923
|  |  |  | @ Cl=0.4, Cd= | 0.0055362
|  |  |  | @ Cl=0.6, Cd= | 0.0064131
alpha (deg) | Cl | Cd | Cm | Cl/Cd
-20 | -0.707 | 0.1538 | -0.042 | -4.595
-19.5 | -0.746 | 0.14608 | -0.044 | -5.108
-19 | -0.781 | 0.13696 | -0.045 | -5.7
-18.5 | -0.812 | 0.12821 | -0.046 | -6.33
-18 | -0.841 | 0.11692 | -0.049 | -7.193
-17.5 | -0.86 | 0.10352 | -0.052 | -8.311
-17 | -0.872 | 0.09476 | -0.054 | -9.203
-16.5 | -0.877 | 0.08841 | -0.056 | -9.917
-16 | -0.896 | 0.06929 | -0.061 | -12.925
-15.5 | -0.918 | 0.04915 | -0.067 | -18.681
-15 | -0.928 | 0.03692 | -0.071 | -25.134
-14.5 | -0.927 | 0.02925 | -0.074 | -31.684
-14 | -0.913 | 0.02548 | -0.075 | -35.844
-13.5 | -0.894 | 0.02182 | -0.077 | -40.976
-13 | -0.871 | 0.01874 | -0.079 | -46.487
-12.5 | -0.844 | 0.01614 | -0.081 | -52.309
-12 | -0.811 | 0.01461 | -0.082 | -55.536
-11.5 | -0.774 | 0.01327 | -0.084 | -58.35
-11 | -0.733 | 0.01203 | -0.085 | -60.952
-10.5 | -0.689 | 0.01105 | -0.087 | -62.327
-10 | -0.641 | 0.01031 | -0.088 | -62.158
-9.5 | -0.594 | 0.00917 | -0.09 | -64.834
-9 | -0.544 | 0.00907 | -0.092 | -59.987
-8.5 | -0.488 | 0.00694 | -0.093 | -70.342
-8 | -0.429 | 0.00687 | -0.094 | -62.519
-7.5 | -0.369 | 0.00663 | -0.095 | -55.639
-7 | -0.308 | 0.00644 | -0.097 | -47.762
-6.5 | -0.246 | 0.00806 | -0.098 | -30.471
-6 | -0.183 | 0.00789 | -0.099 | -23.172
-5.5 | -0.12 | 0.00721 | -0.1 | -16.594
-5 | -0.056 | 0.00762 | -0.101 | -7.339
-4.5 | 0.008 | 0.00688 | -0.102 | 1.173
-4 | 0.072 | 0.0067 | -0.103 | 10.801
-3.5 | 0.137 | 0.00645 | -0.104 | 21.222
-3 | 0.201 | 0.00636 | -0.105 | 31.666
-2.5 | 0.267 | 0.00627 | -0.106 | 42.557
-2 | 0.331 | 0.00619 | -0.107 | 53.538
-1.5 | 0.396 | 0.00549 | -0.108 | 72.253
-1 | 0.461 | 0.00624 | -0.109 | 73.936
-0.5 | 0.524 | 0.00632 | -0.11 | 82.989
0 | 0.593 | 0.00637 | -0.111 | 93.041
0.5 | 0.658 | 0.00677 | -0.112 | 97.197
1 | 0.722 | 0.00685 | -0.113 | 105.409
1.5 | 0.787 | 0.00612 | -0.114 | 128.564
2 | 0.851 | 0.00758 | -0.115 | 112.227
2.5 | 0.915 | 0.00756 | -0.116 | 121.014
3 | 0.979 | 0.00774 | -0.117 | 126.516
3.5 | 1.042 | 0.0088 | -0.118 | 118.421
4 | 1.106 | 0.00917 | -0.119 | 120.54
4.5 | 1.169 | 0.00953 | -0.12 | 122.619
5 | 1.231 | 0.00875 | -0.121 | 140.797
5.5 | 1.294 | 0.00885 | -0.122 | 146.216
6 | 1.356 | 0.00917 | -0.122 | 147.905
6.5 | 1.416 | 0.00947 | -0.123 | 149.512
7 | 1.477 | 0.0099 | -0.124 | 149.142
7.5 | 1.536 | 0.01039 | -0.125 | 147.837
8 | 1.595 | 0.01047 | -0.126 | 152.353
8.5 | 1.653 | 0.01097 | -0.127 | 150.693
9 | 1.71 | 0.01163 | -0.128 | 147.026
9.5 | 1.763 | 0.01208 | -0.128 | 145.931
10 | 1.814 | 0.01277 | -0.129 | 142.06
10.5 | 1.833 | 0.01773 | -0.128 | 103.373
11 | 1.863 | 0.01889 | -0.128 | 98.62
11.5 | 1.894 | 0.02018 | -0.128 | 93.84
12 | 1.923 | 0.02158 | -0.128 | 89.101
12.5 | 1.952 | 0.02265 | -0.129 | 86.203
13 | 1.977 | 0.02407 | -0.129 | 82.127
13.5 | 1.997 | 0.02568 | -0.129 | 77.77
14 | 2.006 | 0.02763 | -0.13 | 72.584
14.5 | 2 | 0.03031 | -0.129 | 65.986
15 | 1.985 | 0.03255 | -0.129 | 60.976
15.5 | 1.962 | 0.03496 | -0.13 | 56.119
16 | 1.931 | 0.03801 | -0.13 | 50.795
16.5 | 1.89 | 0.04161 | -0.129 | 45.424
17 | 1.843 | 0.04446 | -0.129 | 41.461
17.5 | 1.785 | 0.04944 | -0.128 | 36.111
18 | 1.722 | 0.05372 | -0.129 | 32.054
18.5 | 1.647 | 0.06093 | -0.128 | 27.026
19 | 1.57 | 0.06662 | -0.127 | 23.56

## 102. Re 8M Mach 0.25 (2)
BIGFOIL.COM POLAR EXPORT
hq3518
HQ 3.5/18 |  |  |  | Cl Max: | 1.7465 | at alpha= | 16.5 | deg
XFOIL ncrit=9 |  |  |  | L/D Max: | 142.257 | at alpha= | 5.5 | deg
Re: | 8000000 |  |  | Cd Min: | 0.0905 | at alpha= | 20 | deg
Mach: | 0.25 |  |  | Cl=0 at alpha= | -4.29 | deg
|  |  |  | @ Cl=0.1, Cd= | 0.0059861
|  |  |  | @ Cl=0.4, Cd= | 0.00604
|  |  |  | @ Cl=0.6, Cd= | 0.0056706
alpha (deg) | Cl | Cd | Cm | Cl/Cd
-20 | -1.3181 | 0.0588 | -0.1075 | -22.4167
-19.5 | -1.3382 | 0.05053 | -0.1115 | -26.4833
-18.5 | -1.3137 | 0.03748 | -0.1221 | -35.0507
-18 | -1.2755 | 0.03205 | -0.1298 | -39.7972
-17.5 | -1.1704 | 0.02714 | -0.1474 | -43.1245
-17 | -1.1479 | 0.02434 | -0.1474 | -47.1611
-16.5 | -1.1329 | 0.02184 | -0.1451 | -51.8727
-16 | -1.1122 | 0.01981 | -0.1425 | -56.1434
-15.5 | -1.0881 | 0.01805 | -0.1397 | -60.2825
-15 | -1.0668 | 0.01626 | -0.1364 | -65.6089
-14.5 | -1.043 | 0.0148 | -0.1327 | -70.473
-14 | -1.0181 | 0.01359 | -0.1287 | -74.9154
-13.5 | -0.9975 | 0.01257 | -0.1235 | -79.3556
-13 | -0.9791 | 0.01185 | -0.1167 | -82.6245
-12.5 | -0.9375 | 0.01122 | -0.1134 | -83.5561
-12 | -0.8899 | 0.01071 | -0.1111 | -83.0906
-11.5 | -0.8388 | 0.01026 | -0.1092 | -81.7544
-11 | -0.7872 | 0.00973 | -0.1075 | -80.9044
-10.5 | -0.7323 | 0.00932 | -0.1064 | -78.573
-10 | -0.6763 | 0.00896 | -0.1054 | -75.4799
-9.5 | -0.6198 | 0.00855 | -0.1046 | -72.4912
-9 | -0.5619 | 0.00824 | -0.104 | -68.1917
-8.5 | -0.5039 | 0.00792 | -0.1035 | -63.6237
-8 | -0.4448 | 0.00763 | -0.1033 | -58.2962
-7.5 | -0.3861 | 0.00736 | -0.103 | -52.4592
-7 | -0.3262 | 0.00712 | -0.103 | -45.8146
-6.5 | -0.2668 | 0.00691 | -0.1029 | -38.6107
-6 | -0.2065 | 0.00668 | -0.103 | -30.9132
-5.5 | -0.1464 | 0.00653 | -0.1032 | -22.4196
-5 | -0.0856 | 0.00636 | -0.1034 | -13.4591
-4.5 | -0.0255 | 0.00622 | -0.1037 | -4.0997
-4 | 0.0352 | 0.00608 | -0.104 | 5.7895
-3.5 | 0.0954 | 0.00599 | -0.1043 | 15.9265
-3 | 0.155 | 0.00594 | -0.1045 | 26.0943
-2.5 | 0.2119 | 0.00604 | -0.1042 | 35.0828
-2 | 0.2667 | 0.00618 | -0.1036 | 43.1553
-1.5 | 0.3237 | 0.006 | -0.1035 | 53.95
-1 | 0.3831 | 0.00604 | -0.1037 | 63.4272
-0.5 | 0.443 | 0.00604 | -0.1041 | 73.3444
0 | 0.5019 | 0.00597 | -0.1043 | 84.0704
0.5 | 0.5606 | 0.00585 | -0.1045 | 95.8291
1 | 0.6155 | 0.0056 | -0.1042 | 109.9107
1.5 | 0.6627 | 0.00616 | -0.1022 | 107.5812
2 | 0.7189 | 0.00634 | -0.1018 | 113.3912
2.5 | 0.7749 | 0.00654 | -0.1014 | 118.4862
3 | 0.8322 | 0.00668 | -0.1012 | 124.5808
3.5 | 0.8874 | 0.00687 | -0.1007 | 129.1703
4 | 0.9435 | 0.00702 | -0.1002 | 134.4017
4.5 | 0.997 | 0.00724 | -0.0993 | 137.7072
5 | 1.0501 | 0.00741 | -0.0983 | 141.7139
5.5 | 1.0968 | 0.00771 | -0.096 | 142.2568
6 | 1.1231 | 0.00824 | -0.0898 | 136.2985
7 | 1.1916 | 0.00924 | -0.081 | 128.961
7.5 | 1.2302 | 0.00969 | -0.0775 | 126.9556
8 | 1.266 | 0.01026 | -0.0737 | 123.3918
8.5 | 1.3063 | 0.01077 | -0.0708 | 121.2906
9 | 1.3441 | 0.0114 | -0.0676 | 117.9035
9.5 | 1.3799 | 0.01216 | -0.0642 | 113.4786
10 | 1.4183 | 0.01289 | -0.0613 | 110.031
10.5 | 1.4485 | 0.01398 | -0.0575 | 103.6123
11 | 1.4848 | 0.01492 | -0.0547 | 99.5174
11.5 | 1.5126 | 0.01626 | -0.0509 | 93.0258
12 | 1.5403 | 0.0177 | -0.0474 | 87.0226
12.5 | 1.5665 | 0.0193 | -0.0439 | 81.1658
13 | 1.5864 | 0.02135 | -0.0401 | 74.3044
14 | 1.5845 | 0.02845 | -0.0302 | 55.6942
14.5 | 1.5997 | 0.03122 | -0.0272 | 51.2396
15 | 1.6642 | 0.03462 | -0.0342 | 48.0705
15.5 | 1.7042 | 0.03833 | -0.0369 | 44.4613
16 | 1.7415 | 0.04248 | -0.0397 | 40.9958
16.5 | 1.7465 | 0.04702 | -0.0377 | 37.1438
17 | 1.7432 | 0.05246 | -0.0358 | 33.2291
17.5 | 1.7389 | 0.05813 | -0.0343 | 29.914
18 | 1.7336 | 0.06415 | -0.0332 | 27.0242
18.5 | 1.7309 | 0.06993 | -0.0324 | 24.7519
19 | 1.7201 | 0.07671 | -0.0319 | 22.4234
19.5 | 1.7098 | 0.08324 | -0.0315 | 20.5406
20 | 1.6881 | 0.0905 | -0.0306 | 18.653

## 103. Re 8M Mach 0.50 (1)
BIGFOIL.COM POLAR EXPORT
hq3518
HQ 3.5/18 |  |  |  | Cl Max: | 1.847 | at alpha= | 10 | deg
JavaFoil+Calcfoil stall+Eppler ext transition |  |  |  | L/D Max: | 134.493 | at alpha= | 6.5 | deg
Re: | 8000000 |  |  | Cd Min: | 0.00581 | at alpha= | -1.5 | deg
Mach: | 0.5 |  |  | Cl=0 at alpha= | -4.5634 | deg
|  |  |  | @ Cl=0.1, Cd= | 0.0071687
|  |  |  | @ Cl=0.4, Cd= | 0.006293
|  |  |  | @ Cl=0.6, Cd= | 0.0068895
alpha (deg) | Cl | Cd | Cm | Cl/Cd
-20 | -0.891 | 0.15136 | -0.049 | -5.884
-19.5 | -0.863 | 0.1463 | -0.05 | -5.896
-19 | -0.834 | 0.14552 | -0.05 | -5.734
-18.5 | -0.806 | 0.14149 | -0.051 | -5.698
-18 | -0.778 | 0.13226 | -0.051 | -5.884
-17.5 | -0.75 | 0.13976 | -0.052 | -5.366
-17 | -0.722 | 0.12549 | -0.053 | -5.756
-16.5 | -0.694 | 0.12209 | -0.054 | -5.683
-16 | -0.665 | 0.11511 | -0.054 | -5.777
-15.5 | -0.636 | 0.11011 | -0.054 | -5.772
-15 | -0.606 | 0.10833 | -0.053 | -5.59
-14.5 | -0.575 | 0.10621 | -0.052 | -5.413
-14 | -0.545 | 0.0988 | -0.051 | -5.52
-13.5 | -0.517 | 0.09512 | -0.051 | -5.433
-13 | -0.488 | 0.09116 | -0.051 | -5.355
-12.5 | -0.46 | 0.0908 | -0.052 | -5.065
-12 | -0.431 | 0.08493 | -0.052 | -5.073
-11.5 | -0.402 | 0.07684 | -0.053 | -5.238
-11 | -0.374 | 0.07394 | -0.055 | -5.061
-10.5 | -0.504 | 0.04774 | -0.076 | -10.548
-10 | -0.596 | 0.01796 | -0.094 | -33.169
-9.5 | -0.585 | 0.01561 | -0.097 | -37.479
-9 | -0.552 | 0.01381 | -0.099 | -39.984
-8.5 | -0.507 | 0.01141 | -0.101 | -44.413
-8 | -0.453 | 0.01027 | -0.102 | -44.116
-7.5 | -0.395 | 0.0101 | -0.104 | -39.065
-7 | -0.336 | 0.00904 | -0.107 | -37.122
-6.5 | -0.271 | 0.00905 | -0.109 | -29.964
-6 | -0.203 | 0.00881 | -0.11 | -22.991
-5.5 | -0.133 | 0.00768 | -0.111 | -17.311
-5 | -0.062 | 0.00824 | -0.113 | -7.554
-4.5 | 0.009 | 0.00746 | -0.114 | 1.206
-4 | 0.081 | 0.00724 | -0.115 | 11.146
-3.5 | 0.153 | 0.00697 | -0.116 | 21.908
-3 | 0.225 | 0.00629 | -0.117 | 35.781
-2.5 | 0.298 | 0.00668 | -0.118 | 44.6
-2 | 0.37 | 0.00663 | -0.12 | 55.884
-1.5 | 0.443 | 0.00581 | -0.121 | 76.175
-1 | 0.515 | 0.00675 | -0.122 | 76.322
-0.5 | 0.585 | 0.00687 | -0.123 | 85.171
0 | 0.662 | 0.00697 | -0.124 | 94.945
0.5 | 0.734 | 0.00708 | -0.125 | 103.674
1 | 0.806 | 0.00721 | -0.126 | 111.726
1.5 | 0.878 | 0.00688 | -0.128 | 127.59
2 | 0.949 | 0.00834 | -0.129 | 113.766
2.5 | 1.02 | 0.00859 | -0.13 | 118.708
3 | 1.091 | 0.00999 | -0.131 | 109.204
3.5 | 1.161 | 0.01039 | -0.132 | 111.711
4 | 1.23 | 0.0109 | -0.133 | 112.876
4.5 | 1.299 | 0.01149 | -0.134 | 113.082
5 | 1.368 | 0.0119 | -0.135 | 114.904
5.5 | 1.435 | 0.01079 | -0.136 | 132.997
6 | 1.501 | 0.01132 | -0.137 | 132.609
6.5 | 1.566 | 0.01164 | -0.138 | 134.493
7 | 1.628 | 0.01217 | -0.139 | 133.846
7.5 | 1.671 | 0.01549 | -0.138 | 107.87
8 | 1.719 | 0.01674 | -0.138 | 102.683
8.5 | 1.761 | 0.01815 | -0.138 | 97.033
9 | 1.803 | 0.01956 | -0.138 | 92.204
9.5 | 1.829 | 0.0241 | -0.138 | 75.9
10 | 1.847 | 0.02695 | -0.138 | 68.533
10.5 | 1.844 | 0.02977 | -0.138 | 61.926
11 | 1.811 | 0.03327 | -0.138 | 54.429
11.5 | 1.725 | 0.03763 | -0.138 | 45.843
12 | 1.439 | 0.04646 | -0.137 | 30.978
12.5 | 1.119 | 0.06032 | -0.134 | 18.555
13 | 1.153 | 0.06 | -0.135 | 19.212
13.5 | 1.16 | 0.07413 | -0.131 | 15.651
14 | 1.165 | 0.08542 | -0.126 | 13.64
14.5 | 1.165 | 0.09685 | -0.118 | 12.031
15 | 1.199 | 0.09848 | -0.12 | 12.179

## 104. Re 8M Mach 0.50 (2)
BIGFOIL.COM POLAR EXPORT
hq3518
HQ 3.5/18 |  |  |  | Cl Max: | 1.6561 | at alpha= | 13.5 | deg
XFOIL ncrit=9 |  |  |  | L/D Max: | 122.752 | at alpha= | 4 | deg
Re: | 8000000 |  |  | Cd Min: | 0.13515 | at alpha= | 18.5 | deg
Mach: | 0.5 |  |  | Cl=0 at alpha= | -4.2296 | deg
|  |  |  | @ Cl=0.1, Cd= | 0.0064625
|  |  |  | @ Cl=0.4, Cd= | 0.0064369
|  |  |  | @ Cl=0.6, Cd= | 0.0063621
alpha (deg) | Cl | Cd | Cm | Cl/Cd
-16.5 | -0.5042 | 0.10472 | -0.1299 | -4.8147
-16 | -0.5379 | 0.09309 | -0.1384 | -5.7783
-15.5 | -0.5718 | 0.08218 | -0.1462 | -6.9579
-15 | -0.6003 | 0.07202 | -0.1533 | -8.3352
-14.5 | -0.6267 | 0.06206 | -0.1601 | -10.0983
-14 | -0.6513 | 0.05232 | -0.1668 | -12.4484
-13.5 | -0.6805 | 0.04305 | -0.1724 | -15.8072
-13 | -0.7117 | 0.03515 | -0.1754 | -20.2475
-12.5 | -0.7388 | 0.02862 | -0.1755 | -25.8141
-12 | -0.7629 | 0.02319 | -0.173 | -32.8978
-11.5 | -0.7773 | 0.01889 | -0.1681 | -41.1488
-11 | -0.7769 | 0.01566 | -0.1618 | -49.6105
-10.5 | -0.7599 | 0.01333 | -0.1552 | -57.0068
-10 | -0.7424 | 0.01163 | -0.1473 | -63.8349
-9.5 | -0.7096 | 0.01077 | -0.1392 | -65.8867
-9 | -0.6525 | 0.01002 | -0.1343 | -65.1198
-8.5 | -0.5911 | 0.00937 | -0.1303 | -63.0843
-8 | -0.525 | 0.00886 | -0.1272 | -59.2551
-7.5 | -0.4563 | 0.0084 | -0.1249 | -54.3214
-7 | -0.388 | 0.00801 | -0.1228 | -48.4395
-6.5 | -0.3179 | 0.00764 | -0.1213 | -41.6099
-6 | -0.2482 | 0.00736 | -0.12 | -33.7228
-5.5 | -0.1776 | 0.00708 | -0.1191 | -25.0847
-5 | -0.108 | 0.00686 | -0.1183 | -15.7434
-4.5 | -0.0377 | 0.00665 | -0.1178 | -5.6692
-4 | 0.032 | 0.0065 | -0.1174 | 4.9231
-3.5 | 0.0994 | 0.00646 | -0.1168 | 15.387
-3 | 0.1588 | 0.00671 | -0.1149 | 23.6662
-2.5 | 0.2235 | 0.00677 | -0.114 | 33.0133
-2 | 0.2913 | 0.00673 | -0.1138 | 43.2838
-1.5 | 0.3592 | 0.00659 | -0.1137 | 54.5068
-1 | 0.4258 | 0.00634 | -0.1135 | 67.1609
-0.5 | 0.4936 | 0.0064 | -0.1134 | 77.125
0 | 0.5611 | 0.00641 | -0.1132 | 87.5351
0.5 | 0.6261 | 0.00633 | -0.1127 | 98.91
1 | 0.6661 | 0.00692 | -0.1077 | 96.2572
1.5 | 0.7203 | 0.00676 | -0.1053 | 106.5533
2 | 0.7745 | 0.00695 | -0.1024 | 111.4388
2.5 | 0.8286 | 0.00709 | -0.0994 | 116.8688
3 | 0.8798 | 0.00738 | -0.0959 | 119.2141
3.5 | 0.9331 | 0.00769 | -0.0928 | 121.3394
4 | 0.9857 | 0.00803 | -0.0896 | 122.7522
4.5 | 1.0358 | 0.00845 | -0.086 | 122.5799
5 | 1.0805 | 0.00905 | -0.0816 | 119.3923
5.5 | 1.1056 | 0.01021 | -0.0744 | 108.286
6 | 1.1337 | 0.0115 | -0.0681 | 98.5826
6.5 | 1.1734 | 0.01258 | -0.0637 | 93.275
7 | 1.2172 | 0.01361 | -0.0598 | 89.4342
7.5 | 1.256 | 0.01487 | -0.0554 | 84.4654
8 | 1.3002 | 0.01598 | -0.0517 | 81.3642
8.5 | 1.3396 | 0.01745 | -0.0476 | 76.7679
9 | 1.3797 | 0.01902 | -0.0438 | 72.5394
9.5 | 1.4222 | 0.02062 | -0.0402 | 68.9719
10 | 1.4574 | 0.02267 | -0.0362 | 64.2876
10.5 | 1.498 | 0.02461 | -0.0327 | 60.8696
11 | 1.5348 | 0.02684 | -0.0291 | 57.1833
11.5 | 1.5671 | 0.02945 | -0.0254 | 53.2122
12 | 1.6047 | 0.03191 | -0.0221 | 50.2883
12.5 | 1.6291 | 0.03528 | -0.0185 | 46.1763
13.5 | 1.6561 | 0.04402 | -0.012 | 37.6215
14.5 | 1.6137 | 0.05927 | -0.0085 | 27.2263
15 | 1.6193 | 0.06558 | -0.008 | 24.692
16 | 1.6414 | 0.08083 | -0.0134 | 20.3068
16.5 | 1.6224 | 0.08948 | -0.0143 | 18.1314
17 | 1.578 | 0.10083 | -0.0173 | 15.6501
17.5 | 1.551 | 0.11175 | -0.0216 | 13.8792
18 | 1.5223 | 0.12343 | -0.0273 | 12.3333
18.5 | 1.4966 | 0.13515 | -0.0337 | 11.0736

## 105. Re 10M Mach 0.00 (1)
BIGFOIL.COM POLAR EXPORT
hq3518
HQ 3.5/18 |  |  |  | Cl Max: | 2.049 | at alpha= | 15.5 | deg
JavaFoil+Calcfoil stall+Eppler ext transition |  |  |  | L/D Max: | 159.102 | at alpha= | 8 | deg
Re: | 10000000 |  |  | Cd Min: | 0.00591 | at alpha= | -2 | deg
Mach: | 0 |  |  | Cl=0 at alpha= | -4.5645 | deg
|  |  |  | @ Cl=0.1, Cd= | 0.0063014
|  |  |  | @ Cl=0.4, Cd= | 0.0059781
|  |  |  | @ Cl=0.6, Cd= | 0.0062236
alpha (deg) | Cl | Cd | Cm | Cl/Cd
-20 | -1.016 | 0.10757 | -0.05 | -9.44
-19.5 | -1.028 | 0.09617 | -0.052 | -10.693
-19 | -1.031 | 0.09252 | -0.053 | -11.142
-18.5 | -1.069 | 0.06109 | -0.059 | -17.505
-18 | -1.077 | 0.05204 | -0.062 | -20.687
-17.5 | -1.067 | 0.04846 | -0.063 | -22.028
-17 | -1.066 | 0.04006 | -0.065 | -26.596
-16.5 | -1.057 | 0.03429 | -0.067 | -30.816
-16 | -1.041 | 0.03109 | -0.068 | -33.488
-15.5 | -1.028 | 0.02639 | -0.07 | -38.933
-15 | -1.006 | 0.02383 | -0.072 | -42.202
-14.5 | -0.982 | 0.02067 | -0.073 | -47.503
-14 | -0.956 | 0.01825 | -0.075 | -52.353
-13.5 | -0.927 | 0.01585 | -0.076 | -58.494
-13 | -0.892 | 0.01454 | -0.078 | -61.38
-12.5 | -0.857 | 0.01295 | -0.079 | -66.173
-12 | -0.818 | 0.01189 | -0.081 | -68.738
-11.5 | -0.775 | 0.01103 | -0.082 | -70.277
-11 | -0.732 | 0.00998 | -0.084 | -73.382
-10.5 | -0.688 | 0.00959 | -0.085 | -71.744
-10 | -0.64 | 0.00897 | -0.087 | -71.418
-9.5 | -0.588 | 0.00717 | -0.088 | -82.002
-9 | -0.533 | 0.00686 | -0.089 | -77.612
-8.5 | -0.476 | 0.00717 | -0.09 | -66.327
-8 | -0.418 | 0.00659 | -0.091 | -63.34
-7.5 | -0.359 | 0.00733 | -0.092 | -48.931
-7 | -0.299 | 0.00712 | -0.093 | -41.968
-6.5 | -0.238 | 0.00759 | -0.094 | -31.411
-6 | -0.177 | 0.00745 | -0.096 | -23.82
-5.5 | -0.116 | 0.00687 | -0.097 | -16.898
-5 | -0.054 | 0.00672 | -0.098 | -8.075
-4.5 | 0.008 | 0.00655 | -0.099 | 1.194
-4 | 0.07 | 0.00633 | -0.1 | 11.073
-3.5 | 0.133 | 0.00627 | -0.101 | 21.145
-3 | 0.195 | 0.00614 | -0.102 | 31.786
-2.5 | 0.258 | 0.00603 | -0.103 | 42.836
-2 | 0.321 | 0.00591 | -0.104 | 54.347
-1.5 | 0.384 | 0.00594 | -0.105 | 64.624
-1 | 0.447 | 0.00609 | -0.106 | 73.3
-0.5 | 0.508 | 0.007 | -0.107 | 72.58
0 | 0.574 | 0.00617 | -0.108 | 93.1
0.5 | 0.637 | 0.0063 | -0.109 | 101.08
1 | 0.7 | 0.00634 | -0.11 | 110.403
1.5 | 0.762 | 0.00594 | -0.11 | 128.264
2 | 0.824 | 0.00714 | -0.111 | 115.394
2.5 | 0.887 | 0.00726 | -0.112 | 122.174
3 | 0.948 | 0.00715 | -0.113 | 132.709
3.5 | 1.01 | 0.00826 | -0.114 | 122.247
4 | 1.072 | 0.0086 | -0.115 | 124.603
4.5 | 1.133 | 0.00893 | -0.116 | 126.894
5 | 1.194 | 0.00808 | -0.117 | 147.69
5.5 | 1.255 | 0.00849 | -0.118 | 147.782
6 | 1.315 | 0.00863 | -0.119 | 152.336
6.5 | 1.374 | 0.00896 | -0.119 | 153.389
7 | 1.433 | 0.00939 | -0.12 | 152.707
7.5 | 1.492 | 0.00966 | -0.121 | 154.352
8 | 1.55 | 0.00974 | -0.122 | 159.102
8.5 | 1.607 | 0.01027 | -0.123 | 156.481
9 | 1.663 | 0.01071 | -0.124 | 155.233
9.5 | 1.717 | 0.01113 | -0.124 | 154.238
10 | 1.768 | 0.0117 | -0.125 | 151.057
10.5 | 1.817 | 0.01344 | -0.126 | 135.181
11 | 1.863 | 0.01397 | -0.127 | 133.4
11.5 | 1.908 | 0.01451 | -0.127 | 131.536
12 | 1.921 | 0.0179 | -0.126 | 107.308
12.5 | 1.949 | 0.01906 | -0.126 | 102.245
13 | 1.977 | 0.02014 | -0.126 | 98.16
13.5 | 2 | 0.02149 | -0.126 | 93.072
14 | 2.022 | 0.0232 | -0.127 | 87.175
14.5 | 2.036 | 0.02462 | -0.127 | 82.715
15 | 2.045 | 0.0258 | -0.127 | 79.268
15.5 | 2.049 | 0.02767 | -0.127 | 74.054
16 | 2.046 | 0.02983 | -0.127 | 68.582
16.5 | 2.041 | 0.03135 | -0.128 | 65.087
17 | 2.029 | 0.03342 | -0.128 | 60.705
17.5 | 2.013 | 0.03597 | -0.128 | 55.958
18 | 1.992 | 0.03816 | -0.128 | 52.202
18.5 | 1.965 | 0.04198 | -0.127 | 46.82
19 | 1.936 | 0.04494 | -0.127 | 43.087
19.5 | 1.905 | 0.04875 | -0.127 | 39.081
20 | 1.87 | 0.05259 | -0.127 | 35.557

## 106. Re 10M Mach 0.00 (2)
BIGFOIL.COM POLAR EXPORT
hq3518
HQ 3.5/18 |  |  |  | Cl Max: | 1.8199 | at alpha= | 20 | deg
XFOIL ncrit=9 |  |  |  | L/D Max: | 146.041 | at alpha= | 5.5 | deg
Re: | 10000000 |  |  | Cd Min: | 0.06458 | at alpha= | 20 | deg
Mach: | 0 |  |  | Cl=0 at alpha= | -4.3036 | deg
|  |  |  | @ Cl=0.1, Cd= | 0.0057866
|  |  |  | @ Cl=0.4, Cd= | 0.0058046
|  |  |  | @ Cl=0.6, Cd= | 0.0060024
alpha (deg) | Cl | Cd | Cm | Cl/Cd
-18 | -1.235 | 0.01972 | -0.1306 | -62.6268
-17.5 | -1.2167 | 0.01803 | -0.1282 | -67.482
-17 | -1.1941 | 0.0166 | -0.1258 | -71.9337
-16.5 | -1.1689 | 0.01533 | -0.1234 | -76.2492
-16 | -1.1462 | 0.01414 | -0.1204 | -81.0608
-15.5 | -1.1283 | 0.01298 | -0.1163 | -86.926
-15 | -1.1148 | 0.01214 | -0.1104 | -91.8287
-14.5 | -1.0879 | 0.01166 | -0.1059 | -93.3019
-14 | -1.0468 | 0.01122 | -0.1038 | -93.2977
-13.5 | -1.0039 | 0.01072 | -0.102 | -93.6474
-13 | -0.9583 | 0.01024 | -0.1006 | -93.584
-12.5 | -0.9096 | 0.00986 | -0.0997 | -92.2515
-12 | -0.8588 | 0.00951 | -0.099 | -90.3049
-11.5 | -0.808 | 0.00911 | -0.0984 | -88.6937
-11 | -0.7556 | 0.00875 | -0.098 | -86.3543
-10.5 | -0.7017 | 0.00848 | -0.0977 | -82.7476
-10 | -0.6477 | 0.00813 | -0.0976 | -79.6679
-9.5 | -0.593 | 0.00785 | -0.0975 | -75.5414
-9 | -0.5373 | 0.00761 | -0.0975 | -70.6045
-8.5 | -0.4814 | 0.00732 | -0.0976 | -65.765
-8 | -0.425 | 0.00712 | -0.0978 | -59.691
-7.5 | -0.3684 | 0.00687 | -0.098 | -53.6245
-7 | -0.3117 | 0.00669 | -0.0982 | -46.5919
-6.5 | -0.254 | 0.00651 | -0.0985 | -39.0169
-6 | -0.1968 | 0.00634 | -0.0988 | -31.041
-5.5 | -0.1387 | 0.00618 | -0.0992 | -22.4434
-5 | -0.0809 | 0.00607 | -0.0996 | -13.3278
-4.5 | -0.0227 | 0.00593 | -0.1001 | -3.828
-4 | 0.0351 | 0.00583 | -0.1004 | 6.0206
-3.5 | 0.0926 | 0.00578 | -0.1008 | 16.0208
-3 | 0.1486 | 0.00583 | -0.1008 | 25.4889
-2.5 | 0.2026 | 0.00598 | -0.1005 | 33.8796
-2 | 0.2584 | 0.006 | -0.1006 | 43.0667
-1.5 | 0.3142 | 0.00579 | -0.1008 | 54.266
-1 | 0.3719 | 0.00579 | -0.1011 | 64.2314
-0.5 | 0.4295 | 0.00582 | -0.1015 | 73.7973
0 | 0.4875 | 0.0058 | -0.102 | 84.0517
0.5 | 0.5433 | 0.00568 | -0.1022 | 95.6514
1 | 0.5916 | 0.00602 | -0.101 | 98.2724
1.5 | 0.644 | 0.00591 | -0.1006 | 108.9679
2 | 0.6992 | 0.00607 | -0.1006 | 115.1895
2.5 | 0.7548 | 0.00619 | -0.1006 | 121.9386
3 | 0.8102 | 0.00635 | -0.1006 | 127.5906
3.5 | 0.8654 | 0.00649 | -0.1006 | 133.3436
4 | 0.9202 | 0.00663 | -0.1006 | 138.7934
4.5 | 0.9735 | 0.00682 | -0.1003 | 142.7419
5 | 1.025 | 0.00705 | -0.0996 | 145.3901
5.5 | 1.0734 | 0.00735 | -0.0984 | 146.0408
6 | 1.1149 | 0.00784 | -0.0959 | 142.2066
6.5 | 1.1577 | 0.00818 | -0.0937 | 141.5281
7 | 1.1916 | 0.00848 | -0.0896 | 140.5189
7.5 | 1.2297 | 0.00877 | -0.0864 | 140.2166
8 | 1.2674 | 0.00911 | -0.0833 | 139.1218
8.5 | 1.3071 | 0.00944 | -0.0807 | 138.464
9 | 1.3424 | 0.00994 | -0.0774 | 135.0503
9.5 | 1.3807 | 0.01036 | -0.0748 | 133.2722
10 | 1.412 | 0.01104 | -0.0712 | 127.8986
10.5 | 1.4477 | 0.01164 | -0.0684 | 124.3729
11 | 1.478 | 0.01244 | -0.0649 | 118.8103
11.5 | 1.5059 | 0.01342 | -0.0614 | 112.2131
12 | 1.5346 | 0.01442 | -0.0581 | 106.4216
12.5 | 1.5554 | 0.01585 | -0.054 | 98.1325
13 | 1.5661 | 0.01786 | -0.049 | 87.6876
13.5 | 1.5731 | 0.02024 | -0.044 | 77.7223
14 | 1.5885 | 0.02235 | -0.0405 | 71.0738
14.5 | 1.6104 | 0.02417 | -0.0378 | 66.6281
15 | 1.6297 | 0.02607 | -0.035 | 62.5125
15.5 | 1.6915 | 0.02843 | -0.0413 | 59.497
16 | 1.7379 | 0.03118 | -0.0448 | 55.7377
16.5 | 1.7812 | 0.03453 | -0.0488 | 51.5841
17 | 1.7875 | 0.0384 | -0.0466 | 46.5495
17.5 | 1.7943 | 0.04236 | -0.0448 | 42.3584
18 | 1.8007 | 0.04646 | -0.0432 | 38.7581
18.5 | 1.8101 | 0.05043 | -0.0421 | 35.8933
19 | 1.8125 | 0.05509 | -0.0409 | 32.9007
19.5 | 1.818 | 0.05962 | -0.0402 | 30.4931
20 | 1.8199 | 0.06458 | -0.0396 | 28.1806

## 107. Re 10M Mach 0.10 (1)
BIGFOIL.COM POLAR EXPORT
hq3518
HQ 3.5/18 |  |  |  | Cl Max: | 2.042 | at alpha= | 15.5 | deg
JavaFoil+Calcfoil stall+Eppler ext transition |  |  |  | L/D Max: | 157.78 | at alpha= | 8 | deg
Re: | 10000000 |  |  | Cd Min: | 0.00587 | at alpha= | 1.5 | deg
Mach: | 0.1 |  |  | Cl=0 at alpha= | -4.5635 | deg
|  |  |  | @ Cl=0.1, Cd= | 0.0063329
|  |  |  | @ Cl=0.4, Cd= | 0.0060178
|  |  |  | @ Cl=0.6, Cd= | 0.0062419
alpha (deg) | Cl | Cd | Cm | Cl/Cd
-20 | -0.98 | 0.11529 | -0.049 | -8.498
-19.5 | -0.993 | 0.10596 | -0.051 | -9.369
-19 | -0.997 | 0.10246 | -0.051 | -9.736
-18.5 | -1.026 | 0.07728 | -0.057 | -13.272
-18 | -1.053 | 0.05649 | -0.061 | -18.637
-17.5 | -1.048 | 0.05203 | -0.063 | -20.134
-17 | -1.042 | 0.04628 | -0.064 | -22.507
-16.5 | -1.037 | 0.03874 | -0.066 | -26.777
-16 | -1.028 | 0.03326 | -0.068 | -30.916
-15.5 | -1.019 | 0.02747 | -0.07 | -37.086
-15 | -0.999 | 0.02467 | -0.072 | -40.508
-14.5 | -0.977 | 0.02135 | -0.073 | -45.763
-14 | -0.951 | 0.01892 | -0.075 | -50.273
-13.5 | -0.924 | 0.0165 | -0.077 | -55.988
-13 | -0.891 | 0.0149 | -0.078 | -59.795
-12.5 | -0.856 | 0.01325 | -0.079 | -64.618
-12 | -0.818 | 0.01216 | -0.081 | -67.231
-11.5 | -0.776 | 0.01121 | -0.082 | -69.218
-11 | -0.732 | 0.01028 | -0.084 | -71.25
-10.5 | -0.689 | 0.00979 | -0.086 | -70.344
-10 | -0.641 | 0.00926 | -0.087 | -69.184
-9.5 | -0.59 | 0.00722 | -0.089 | -81.757
-9 | -0.535 | 0.00691 | -0.09 | -77.399
-8.5 | -0.478 | 0.00722 | -0.091 | -66.166
-8 | -0.419 | 0.00657 | -0.092 | -63.872
-7.5 | -0.36 | 0.00731 | -0.093 | -49.311
-7 | -0.3 | 0.00717 | -0.094 | -41.88
-6.5 | -0.239 | 0.00764 | -0.095 | -31.331
-6 | -0.178 | 0.00743 | -0.096 | -24
-5.5 | -0.117 | 0.00688 | -0.097 | -16.946
-5 | -0.055 | 0.00673 | -0.098 | -8.104
-4.5 | 0.008 | 0.00648 | -0.099 | 1.214
-4 | 0.07 | 0.00639 | -0.1 | 11.036
-3.5 | 0.133 | 0.00627 | -0.101 | 21.237
-3 | 0.196 | 0.0062 | -0.102 | 31.643
-2.5 | 0.26 | 0.00608 | -0.103 | 42.708
-2 | 0.323 | 0.00596 | -0.104 | 54.131
-1.5 | 0.386 | 0.006 | -0.105 | 64.319
-1 | 0.449 | 0.00608 | -0.106 | 73.791
-0.5 | 0.51 | 0.00699 | -0.107 | 72.981
0 | 0.577 | 0.00622 | -0.108 | 92.715
0.5 | 0.64 | 0.00628 | -0.109 | 101.868
1 | 0.703 | 0.00666 | -0.11 | 105.631
1.5 | 0.766 | 0.00587 | -0.111 | 130.414
2 | 0.829 | 0.00715 | -0.112 | 115.837
2.5 | 0.891 | 0.00732 | -0.113 | 121.692
3 | 0.953 | 0.00811 | -0.114 | 117.489
3.5 | 1.015 | 0.00833 | -0.115 | 121.831
4 | 1.077 | 0.00867 | -0.116 | 124.168
4.5 | 1.138 | 0.00897 | -0.117 | 126.89
5 | 1.2 | 0.00815 | -0.117 | 147.118
5.5 | 1.261 | 0.00857 | -0.118 | 147.18
6 | 1.321 | 0.00867 | -0.119 | 152.293
6.5 | 1.381 | 0.00901 | -0.12 | 153.172
7 | 1.44 | 0.00945 | -0.121 | 152.427
7.5 | 1.499 | 0.00956 | -0.122 | 156.716
8 | 1.557 | 0.00987 | -0.123 | 157.78
8.5 | 1.614 | 0.01034 | -0.123 | 156.103
9 | 1.67 | 0.01079 | -0.124 | 154.749
9.5 | 1.724 | 0.0114 | -0.125 | 151.254
10 | 1.775 | 0.0118 | -0.126 | 150.404
10.5 | 1.824 | 0.01357 | -0.127 | 134.344
11 | 1.87 | 0.01413 | -0.127 | 132.351
11.5 | 1.914 | 0.01692 | -0.128 | 113.116
12 | 1.922 | 0.01827 | -0.127 | 105.172
12.5 | 1.951 | 0.01928 | -0.127 | 101.18
13 | 1.978 | 0.02062 | -0.127 | 95.921
13.5 | 2.003 | 0.02199 | -0.127 | 91.081
14 | 2.022 | 0.02367 | -0.127 | 85.434
14.5 | 2.034 | 0.02516 | -0.127 | 80.837
15 | 2.04 | 0.02694 | -0.128 | 75.704
15.5 | 2.042 | 0.0284 | -0.128 | 71.9
16 | 2.035 | 0.03069 | -0.128 | 66.306
16.5 | 2.026 | 0.03231 | -0.128 | 62.701
17 | 2.009 | 0.03509 | -0.128 | 57.243
17.5 | 1.989 | 0.03714 | -0.128 | 53.566
18 | 1.965 | 0.03959 | -0.128 | 49.623
18.5 | 1.933 | 0.04343 | -0.127 | 44.503
19 | 1.896 | 0.04843 | -0.127 | 39.143
19.5 | 1.862 | 0.05093 | -0.127 | 36.559
20 | 1.821 | 0.05515 | -0.127 | 33.013

## 108. Re 10M Mach 0.10 (2)
BIGFOIL.COM POLAR EXPORT
hq3518
HQ 3.5/18 |  |  |  | Cl Max: | 1.8086 | at alpha= | 19.5 | deg
XFOIL ncrit=9 |  |  |  | L/D Max: | 145.676 | at alpha= | 5.5 | deg
Re: | 10000000 |  |  | Cd Min: | 0.06807 | at alpha= | 20 | deg
Mach: | 0.1 |  |  | Cl=0 at alpha= | -4.3007 | deg
|  |  |  | @ Cl=0.1, Cd= | 0.0057976
|  |  |  | @ Cl=0.4, Cd= | 0.0058135
|  |  |  | @ Cl=0.6, Cd= | 0.0060562
alpha (deg) | Cl | Cd | Cm | Cl/Cd
-18 | -1.2277 | 0.02095 | -0.1343 | -58.6014
-17.5 | -1.2135 | 0.01899 | -0.1317 | -63.9021
-17 | -1.1925 | 0.01738 | -0.1292 | -68.6133
-16.5 | -1.168 | 0.01597 | -0.1268 | -73.1371
-16 | -1.1431 | 0.01477 | -0.124 | -77.3934
-15.5 | -1.1225 | 0.01352 | -0.1204 | -83.0251
-15 | -1.1076 | 0.01247 | -0.1153 | -88.8212
-14.5 | -1.0912 | 0.01188 | -0.109 | -91.8519
-14 | -1.0523 | 0.0114 | -0.1063 | -92.307
-13.5 | -1.0093 | 0.01091 | -0.1043 | -92.5115
-13 | -0.9644 | 0.01039 | -0.1026 | -92.82
-12.5 | -0.9162 | 0.00998 | -0.1014 | -91.8036
-12 | -0.8652 | 0.00962 | -0.1006 | -89.9376
-11.5 | -0.8138 | 0.00922 | -0.0998 | -88.2646
-11 | -0.7614 | 0.00883 | -0.0993 | -86.2288
-10.5 | -0.7073 | 0.00854 | -0.0989 | -82.822
-10 | -0.6526 | 0.0082 | -0.0987 | -79.5854
-9.5 | -0.5976 | 0.0079 | -0.0985 | -75.6456
-9 | -0.5413 | 0.00766 | -0.0985 | -70.6658
-8.5 | -0.4852 | 0.00736 | -0.0985 | -65.9239
-8 | -0.4283 | 0.00716 | -0.0986 | -59.8184
-7.5 | -0.3712 | 0.0069 | -0.0987 | -53.7971
-7 | -0.3141 | 0.00672 | -0.0989 | -46.7411
-6.5 | -0.256 | 0.00653 | -0.0992 | -39.2037
-6 | -0.1985 | 0.00636 | -0.0994 | -31.2107
-5.5 | -0.1398 | 0.0062 | -0.0999 | -22.5484
-5 | -0.0818 | 0.00608 | -0.1002 | -13.4539
-4.5 | -0.0232 | 0.00594 | -0.1006 | -3.9057
-4 | 0.035 | 0.00585 | -0.101 | 5.9829
-3.5 | 0.0929 | 0.00579 | -0.1013 | 16.0449
-3 | 0.1491 | 0.00585 | -0.1013 | 25.4872
-2.5 | 0.2034 | 0.00601 | -0.101 | 33.8436
-1.5 | 0.3158 | 0.00581 | -0.1012 | 54.3546
-1 | 0.3738 | 0.0058 | -0.1016 | 64.4483
-0.5 | 0.4318 | 0.00583 | -0.102 | 74.0652
0 | 0.4902 | 0.00581 | -0.1024 | 84.3718
0.5 | 0.5463 | 0.00569 | -0.1026 | 96.0105
1 | 0.5944 | 0.00607 | -0.1013 | 97.9242
1.5 | 0.6472 | 0.00594 | -0.1009 | 108.9562
2 | 0.7028 | 0.00609 | -0.1009 | 115.4023
2.5 | 0.7587 | 0.00621 | -0.1009 | 122.1739
3 | 0.8142 | 0.00637 | -0.1009 | 127.8179
3.5 | 0.8698 | 0.00651 | -0.1008 | 133.6098
4 | 0.9247 | 0.00666 | -0.1007 | 138.8438
4.5 | 0.9784 | 0.00685 | -0.1004 | 142.8321
5 | 1.0297 | 0.00709 | -0.0996 | 145.2327
5.5 | 1.078 | 0.0074 | -0.0983 | 145.6757
6 | 1.1188 | 0.0079 | -0.0955 | 141.6203
6.5 | 1.158 | 0.00821 | -0.0924 | 141.0475
7 | 1.1927 | 0.00855 | -0.0884 | 139.4971
7.5 | 1.2311 | 0.00886 | -0.0852 | 138.9503
8 | 1.269 | 0.0092 | -0.0821 | 137.9348
8.5 | 1.309 | 0.00956 | -0.0794 | 136.9247
9 | 1.3448 | 0.01007 | -0.0762 | 133.5452
9.5 | 1.3836 | 0.01051 | -0.0736 | 131.6461
10 | 1.4149 | 0.01123 | -0.0699 | 125.9929
10.5 | 1.4502 | 0.01186 | -0.0669 | 122.2766
11 | 1.4806 | 0.01271 | -0.0635 | 116.491
11.5 | 1.5094 | 0.0137 | -0.06 | 110.1752
12 | 1.5377 | 0.01478 | -0.0566 | 104.0392
12.5 | 1.5584 | 0.01626 | -0.0525 | 95.8426
13 | 1.5682 | 0.01838 | -0.0474 | 85.321
13.5 | 1.5752 | 0.02085 | -0.0425 | 75.5492
14 | 1.5902 | 0.02307 | -0.0389 | 68.9293
14.5 | 1.6118 | 0.02499 | -0.0362 | 64.4978
15 | 1.6315 | 0.02699 | -0.0335 | 60.4483
15.5 | 1.6926 | 0.02952 | -0.0397 | 57.3374
16 | 1.7362 | 0.03251 | -0.0429 | 53.4051
16.5 | 1.7782 | 0.03629 | -0.0471 | 48.9997
17 | 1.7845 | 0.04025 | -0.045 | 44.3354
17.5 | 1.7917 | 0.04426 | -0.0432 | 40.4812
18 | 1.7972 | 0.04859 | -0.0417 | 36.987
18.5 | 1.8036 | 0.05294 | -0.0405 | 34.0688
19 | 1.8053 | 0.05785 | -0.0395 | 31.2066
19.5 | 1.8086 | 0.06274 | -0.0388 | 28.8269
20 | 1.8076 | 0.06807 | -0.0382 | 26.555

## 109. Re 10M Mach 0.25 (1)
BIGFOIL.COM POLAR EXPORT
hq3518
HQ 3.5/18 |  |  |  | Cl Max: | 2.008 | at alpha= | 14 | deg
JavaFoil+Calcfoil stall+Eppler ext transition |  |  |  | L/D Max: | 155.715 | at alpha= | 8 | deg
Re: | 10000000 |  |  | Cd Min: | 0.00593 | at alpha= | 1.5 | deg
Mach: | 0.25 |  |  | Cl=0 at alpha= | -4.5625 | deg
|  |  |  | @ Cl=0.1, Cd= | 0.0063826
|  |  |  | @ Cl=0.4, Cd= | 0.0059755
|  |  |  | @ Cl=0.6, Cd= | 0.0062108
alpha (deg) | Cl | Cd | Cm | Cl/Cd
-20 | -0.707 | 0.15123 | -0.043 | -4.678
-19.5 | -0.747 | 0.14244 | -0.044 | -5.242
-19 | -0.782 | 0.13496 | -0.045 | -5.791
-18.5 | -0.812 | 0.12676 | -0.046 | -6.405
-18 | -0.847 | 0.11075 | -0.051 | -7.646
-17.5 | -0.862 | 0.10124 | -0.053 | -8.512
-17 | -0.874 | 0.09167 | -0.055 | -9.538
-16.5 | -0.89 | 0.07737 | -0.059 | -11.502
-16 | -0.895 | 0.069 | -0.061 | -12.968
-15.5 | -0.928 | 0.04362 | -0.068 | -21.275
-15 | -0.934 | 0.03384 | -0.071 | -27.598
-14.5 | -0.928 | 0.02783 | -0.074 | -33.349
-14 | -0.917 | 0.02326 | -0.076 | -39.409
-13.5 | -0.896 | 0.02097 | -0.077 | -42.722
-13 | -0.872 | 0.01821 | -0.079 | -47.904
-12.5 | -0.846 | 0.01539 | -0.081 | -54.996
-12 | -0.814 | 0.01378 | -0.082 | -59.033
-11.5 | -0.776 | 0.0125 | -0.084 | -62.078
-11 | -0.735 | 0.01155 | -0.085 | -63.648
-10.5 | -0.691 | 0.01109 | -0.087 | -62.281
-10 | -0.644 | 0.01028 | -0.088 | -62.643
-9.5 | -0.598 | 0.00859 | -0.09 | -69.568
-9 | -0.546 | 0.00701 | -0.092 | -77.927
-8.5 | -0.489 | 0.00735 | -0.093 | -66.502
-8 | -0.429 | 0.00719 | -0.094 | -59.664
-7.5 | -0.369 | 0.0075 | -0.095 | -49.218
-7 | -0.308 | 0.00724 | -0.097 | -42.513
-6.5 | -0.246 | 0.00787 | -0.098 | -31.187
-6 | -0.183 | 0.00762 | -0.099 | -24.008
-5.5 | -0.12 | 0.00701 | -0.1 | -17.074
-5 | -0.056 | 0.00683 | -0.101 | -8.189
-4.5 | 0.008 | 0.00656 | -0.102 | 1.232
-4 | 0.072 | 0.00643 | -0.103 | 11.26
-3.5 | 0.137 | 0.00632 | -0.104 | 21.668
-3 | 0.201 | 0.00618 | -0.105 | 32.604
-2.5 | 0.267 | 0.00608 | -0.106 | 43.882
-2 | 0.331 | 0.00602 | -0.107 | 55.035
-1.5 | 0.396 | 0.00597 | -0.108 | 66.336
-1 | 0.461 | 0.00606 | -0.109 | 76.115
-0.5 | 0.524 | 0.00707 | -0.11 | 74.151
0 | 0.593 | 0.0062 | -0.111 | 95.637
0.5 | 0.658 | 0.0063 | -0.112 | 104.45
1 | 0.722 | 0.00637 | -0.113 | 113.385
1.5 | 0.787 | 0.00593 | -0.114 | 132.562
2 | 0.851 | 0.0073 | -0.115 | 116.506
2.5 | 0.915 | 0.00754 | -0.116 | 121.424
3 | 0.979 | 0.00827 | -0.117 | 118.321
3.5 | 1.042 | 0.00863 | -0.118 | 120.791
4 | 1.106 | 0.00893 | -0.119 | 123.826
4.5 | 1.169 | 0.00933 | -0.12 | 125.317
5 | 1.231 | 0.00853 | -0.121 | 144.382
5.5 | 1.294 | 0.00857 | -0.122 | 150.989
6 | 1.356 | 0.00893 | -0.122 | 151.728
6.5 | 1.416 | 0.00926 | -0.123 | 152.917
7 | 1.477 | 0.00957 | -0.124 | 154.27
7.5 | 1.536 | 0.01011 | -0.125 | 151.969
8 | 1.595 | 0.01024 | -0.126 | 155.715
8.5 | 1.653 | 0.0109 | -0.127 | 151.622
9 | 1.71 | 0.0113 | -0.128 | 151.39
9.5 | 1.763 | 0.01192 | -0.128 | 147.985
10 | 1.814 | 0.01374 | -0.129 | 132.019
10.5 | 1.842 | 0.01696 | -0.129 | 108.631
11 | 1.874 | 0.01793 | -0.129 | 104.482
11.5 | 1.902 | 0.0191 | -0.129 | 99.597
12 | 1.928 | 0.02069 | -0.128 | 93.172
12.5 | 1.955 | 0.0219 | -0.129 | 89.27
13 | 1.979 | 0.02345 | -0.129 | 84.402
13.5 | 1.999 | 0.02486 | -0.129 | 80.404
14 | 2.008 | 0.0269 | -0.13 | 74.633
14.5 | 2.003 | 0.02893 | -0.13 | 69.244
15 | 1.99 | 0.03083 | -0.13 | 64.543
15.5 | 1.965 | 0.03401 | -0.13 | 57.782
16 | 1.934 | 0.03693 | -0.13 | 52.369
16.5 | 1.895 | 0.03963 | -0.13 | 47.823
17 | 1.848 | 0.04249 | -0.13 | 43.494
17.5 | 1.79 | 0.04714 | -0.129 | 37.97
18 | 1.723 | 0.05309 | -0.129 | 32.452
18.5 | 1.65 | 0.0589 | -0.128 | 28.019
19 | 1.573 | 0.06426 | -0.128 | 24.481

## 110. Re 10M Mach 0.25 (2)
BIGFOIL.COM POLAR EXPORT
hq3518
HQ 3.5/18 |  |  |  | Cl Max: | 1.7634 | at alpha= | 18 | deg
XFOIL ncrit=9 |  |  |  | L/D Max: | 144.849 | at alpha= | 5 | deg
Re: | 10000000 |  |  | Cd Min: | 0.08791 | at alpha= | 20 | deg
Mach: | 0.25 |  |  | Cl=0 at alpha= | -4.2873 | deg
|  |  |  | @ Cl=0.1, Cd= | 0.0059226
|  |  |  | @ Cl=0.4, Cd= | 0.0058677
|  |  |  | @ Cl=0.6, Cd= | 0.0061641
alpha (deg) | Cl | Cd | Cm | Cl/Cd
-20 | -1.3455 | 0.05497 | -0.1112 | -24.477
-19 | -1.3488 | 0.03964 | -0.1226 | -34.0262
-18.5 | -1.3186 | 0.03439 | -0.1284 | -38.3425
-18 | -1.2079 | 0.02857 | -0.1486 | -42.2786
-17.5 | -1.1865 | 0.02547 | -0.1492 | -46.5842
-17 | -1.1701 | 0.02298 | -0.1471 | -50.9182
-16.5 | -1.1525 | 0.02067 | -0.1447 | -55.7571
-16 | -1.1348 | 0.01855 | -0.1417 | -61.1752
-15.5 | -1.1115 | 0.01682 | -0.1386 | -66.082
-15 | -1.0855 | 0.01538 | -0.1353 | -70.5787
-14.5 | -1.0628 | 0.01399 | -0.1313 | -75.9685
-14 | -1.0437 | 0.01274 | -0.1263 | -81.9231
-13.5 | -1.0281 | 0.0119 | -0.1195 | -86.395
-13 | -0.9918 | 0.01138 | -0.1152 | -87.1529
-12.5 | -0.9474 | 0.01078 | -0.1123 | -87.885
-12 | -0.899 | 0.01025 | -0.11 | -87.7073
-11.5 | -0.8461 | 0.0098 | -0.1084 | -86.3367
-11 | -0.7921 | 0.00937 | -0.107 | -84.5358
-10.5 | -0.7374 | 0.00893 | -0.1058 | -82.5756
-10 | -0.68 | 0.00858 | -0.105 | -79.2541
-9.5 | -0.6228 | 0.00825 | -0.1043 | -75.4909
-9 | -0.5648 | 0.00791 | -0.1038 | -71.4033
-8.5 | -0.5056 | 0.00764 | -0.1034 | -66.178
-8 | -0.447 | 0.00735 | -0.1031 | -60.8163
-7.5 | -0.387 | 0.0071 | -0.103 | -54.507
-7 | -0.3277 | 0.00688 | -0.1029 | -47.6308
-6.5 | -0.2675 | 0.00665 | -0.1029 | -40.2256
-6 | -0.2073 | 0.00648 | -0.103 | -31.9907
-5.5 | -0.1466 | 0.00631 | -0.1033 | -23.233
-5 | -0.0863 | 0.00616 | -0.1034 | -14.0097
-4.5 | -0.0257 | 0.00603 | -0.1037 | -4.262
-4 | 0.0347 | 0.00595 | -0.104 | 5.8319
-3.5 | 0.0941 | 0.00591 | -0.1041 | 15.9222
-3 | 0.1504 | 0.00603 | -0.1037 | 24.942
-2.5 | 0.2071 | 0.00614 | -0.1034 | 33.7296
-2 | 0.2664 | 0.00613 | -0.1036 | 43.4584
-1 | 0.3844 | 0.00586 | -0.1041 | 65.5973
-0.5 | 0.4448 | 0.00589 | -0.1044 | 75.5178
0 | 0.5048 | 0.0059 | -0.1048 | 85.5593
0.5 | 0.5628 | 0.0058 | -0.1049 | 97.0345
1 | 0.6098 | 0.00626 | -0.103 | 97.4121
1.5 | 0.6645 | 0.00606 | -0.1026 | 109.6535
2 | 0.7218 | 0.0062 | -0.1024 | 116.4194
2.5 | 0.7794 | 0.00632 | -0.1023 | 123.3228
3 | 0.8359 | 0.0065 | -0.102 | 128.6
3.5 | 0.8933 | 0.00664 | -0.1018 | 134.5331
4 | 0.9483 | 0.00683 | -0.1011 | 138.8433
4.5 | 1.0037 | 0.007 | -0.1006 | 143.3857
5 | 1.0545 | 0.00728 | -0.0991 | 144.8489
5.5 | 1.0944 | 0.00775 | -0.0956 | 141.2129
6.5 | 1.1628 | 0.00859 | -0.0863 | 135.3667
7 | 1.2016 | 0.009 | -0.0827 | 133.5111
7.5 | 1.2395 | 0.00943 | -0.0791 | 131.4422
8 | 1.2797 | 0.00983 | -0.076 | 130.1831
8.5 | 1.319 | 0.01034 | -0.0728 | 127.5629
9 | 1.3569 | 0.01095 | -0.0695 | 123.9178
9.5 | 1.3959 | 0.01156 | -0.0665 | 120.7526
10 | 1.4288 | 0.01243 | -0.0627 | 114.9477
10.5 | 1.4649 | 0.01328 | -0.0596 | 110.3087
11 | 1.4947 | 0.01441 | -0.0558 | 103.7266
11.5 | 1.5265 | 0.01556 | -0.0525 | 98.1041
12 | 1.5535 | 0.01699 | -0.0487 | 91.4361
12.5 | 1.5722 | 0.0189 | -0.0444 | 83.1852
13 | 1.5834 | 0.02139 | -0.0396 | 74.0252
13.5 | 1.5789 | 0.025 | -0.0341 | 63.156
14 | 1.5954 | 0.02766 | -0.0309 | 57.679
14.5 | 1.6158 | 0.03017 | -0.0282 | 53.5565
15 | 1.6342 | 0.03284 | -0.0256 | 49.7625
15.5 | 1.6933 | 0.0363 | -0.0318 | 46.6474
16 | 1.7253 | 0.03995 | -0.033 | 43.1865
16.5 | 1.7483 | 0.04603 | -0.0365 | 37.9818
17 | 1.7581 | 0.05164 | -0.037 | 34.0453
17.5 | 1.7626 | 0.05649 | -0.0356 | 31.202
18 | 1.7634 | 0.06186 | -0.0345 | 28.5063
18.5 | 1.763 | 0.06746 | -0.0337 | 26.134
19 | 1.7561 | 0.07385 | -0.0332 | 23.7793
19.5 | 1.7433 | 0.08092 | -0.033 | 21.5435
20 | 1.7305 | 0.08791 | -0.0329 | 19.6849

## 111. Re 10M Mach 0.50 (1)
BIGFOIL.COM POLAR EXPORT
hq3518
HQ 3.5/18 |  |  |  | Cl Max: | 1.849 | at alpha= | 10 | deg
JavaFoil+Calcfoil stall+Eppler ext transition |  |  |  | L/D Max: | 139.084 | at alpha= | 6.5 | deg
Re: | 10000000 |  |  | Cd Min: | 0.00643 | at alpha= | -2 | deg
Mach: | 0.5 |  |  | Cl=0 at alpha= | -4.5634 | deg
|  |  |  | @ Cl=0.1, Cd= | 0.0069204
|  |  |  | @ Cl=0.4, Cd= | 0.0065327
|  |  |  | @ Cl=0.6, Cd= | 0.0067036
alpha (deg) | Cl | Cd | Cm | Cl/Cd
-20 | -0.891 | 0.14902 | -0.049 | -5.978
-19.5 | -0.863 | 0.14387 | -0.05 | -5.997
-19 | -0.835 | 0.14299 | -0.05 | -5.837
-18.5 | -0.806 | 0.13873 | -0.051 | -5.813
-18 | -0.778 | 0.13013 | -0.052 | -5.982
-17.5 | -0.75 | 0.1381 | -0.052 | -5.431
-17 | -0.723 | 0.12353 | -0.053 | -5.85
-16.5 | -0.694 | 0.11921 | -0.054 | -5.823
-16 | -0.665 | 0.11252 | -0.054 | -5.914
-15.5 | -0.636 | 0.11074 | -0.055 | -5.745
-15 | -0.606 | 0.10555 | -0.054 | -5.745
-14.5 | -0.576 | 0.10297 | -0.053 | -5.594
-14 | -0.547 | 0.09639 | -0.052 | -5.67
-13.5 | -0.517 | 0.09276 | -0.051 | -5.573
-13 | -0.488 | 0.08869 | -0.051 | -5.505
-12.5 | -0.46 | 0.08939 | -0.053 | -5.151
-12 | -0.431 | 0.08408 | -0.053 | -5.128
-11.5 | -0.403 | 0.07653 | -0.055 | -5.27
-11 | -0.374 | 0.07397 | -0.055 | -5.056
-10.5 | -0.508 | 0.04503 | -0.078 | -11.274
-10 | -0.597 | 0.01701 | -0.095 | -35.116
-9.5 | -0.587 | 0.01413 | -0.097 | -41.516
-9 | -0.554 | 0.01245 | -0.099 | -44.459
-8.5 | -0.508 | 0.01174 | -0.101 | -43.254
-8 | -0.454 | 0.01113 | -0.103 | -40.82
-7.5 | -0.397 | 0.01015 | -0.105 | -39.09
-7 | -0.337 | 0.0093 | -0.107 | -36.258
-6.5 | -0.271 | 0.00791 | -0.109 | -34.295
-6 | -0.203 | 0.0085 | -0.11 | -23.848
-5.5 | -0.133 | 0.00824 | -0.111 | -16.126
-5 | -0.062 | 0.00733 | -0.113 | -8.501
-4.5 | 0.009 | 0.00718 | -0.114 | 1.254
-4 | 0.081 | 0.00696 | -0.115 | 11.597
-3.5 | 0.153 | 0.00681 | -0.116 | 22.432
-3 | 0.225 | 0.00658 | -0.117 | 34.158
-2.5 | 0.298 | 0.00649 | -0.118 | 45.924
-2 | 0.37 | 0.00643 | -0.12 | 57.582
-1.5 | 0.443 | 0.00668 | -0.121 | 66.28
-1 | 0.515 | 0.00654 | -0.122 | 78.814
-0.5 | 0.585 | 0.00669 | -0.123 | 87.512
0 | 0.662 | 0.00676 | -0.124 | 97.85
0.5 | 0.734 | 0.00688 | -0.125 | 106.706
1 | 0.806 | 0.00701 | -0.126 | 114.949
1.5 | 0.878 | 0.00749 | -0.127 | 117.171
2 | 0.949 | 0.00825 | -0.129 | 115.048
2.5 | 1.02 | 0.00947 | -0.13 | 107.709
3 | 1.091 | 0.00986 | -0.131 | 110.653
3.5 | 1.161 | 0.01018 | -0.132 | 113.988
4 | 1.23 | 0.01068 | -0.133 | 115.129
4.5 | 1.299 | 0.01123 | -0.134 | 115.682
5 | 1.368 | 0.0117 | -0.135 | 116.924
5.5 | 1.435 | 0.01048 | -0.136 | 136.892
6 | 1.501 | 0.0108 | -0.137 | 138.974
6.5 | 1.566 | 0.01126 | -0.138 | 139.084
7 | 1.628 | 0.01177 | -0.139 | 138.398
7.5 | 1.689 | 0.01302 | -0.14 | 129.717
8 | 1.725 | 0.01626 | -0.139 | 106.131
8.5 | 1.77 | 0.01731 | -0.139 | 102.223
9 | 1.809 | 0.01888 | -0.139 | 95.831
9.5 | 1.831 | 0.02356 | -0.138 | 77.69
10 | 1.849 | 0.02601 | -0.139 | 71.09
10.5 | 1.847 | 0.02832 | -0.139 | 65.222
11 | 1.815 | 0.03178 | -0.139 | 57.096
11.5 | 1.727 | 0.03647 | -0.138 | 47.353
12 | 1.442 | 0.04452 | -0.137 | 32.4
12.5 | 1.123 | 0.05695 | -0.134 | 19.726
13 | 1.156 | 0.05677 | -0.135 | 20.368
13.5 | 1.167 | 0.06941 | -0.132 | 16.809
14 | 1.174 | 0.08041 | -0.128 | 14.604
14.5 | 1.156 | 0.10135 | -0.115 | 11.404
15 | 1.193 | 0.10297 | -0.118 | 11.589

## 112. Re 10M Mach 0.50 (2)
BIGFOIL.COM POLAR EXPORT
hq3518
HQ 3.5/18 |  |  |  | Cl Max: | 1.6498 | at alpha= | 12.5 | deg
XFOIL ncrit=9 |  |  |  | L/D Max: | 128.721 | at alpha= | 4 | deg
Re: | 10000000 |  |  | Cd Min: | 0.07744 | at alpha= | 16 | deg
Mach: | 0.5 |  |  | Cl=0 at alpha= | -99 | deg
|  |  |  | @ Cl=0.1, Cd= | 0.00623
|  |  |  | @ Cl=0.4, Cd= | 0.00623
|  |  |  | @ Cl=0.6, Cd= | 0.0067128
alpha (deg) | Cl | Cd | Cm | Cl/Cd
0 | 0.5649 | 0.00623 | -0.114 | 90.6742
0.5 | 0.6107 | 0.00686 | -0.1099 | 89.0233
1 | 0.6698 | 0.00686 | -0.1083 | 97.6385
1.5 | 0.726 | 0.00664 | -0.1063 | 109.3373
2 | 0.7881 | 0.00672 | -0.105 | 117.2768
2.5 | 0.8393 | 0.00688 | -0.1014 | 121.9913
3 | 0.8921 | 0.00709 | -0.0981 | 125.8251
3.5 | 0.9456 | 0.00737 | -0.095 | 128.3039
4 | 0.9963 | 0.00774 | -0.0914 | 128.7209
4.5 | 1.0454 | 0.00817 | -0.0875 | 127.9559
5.5 | 1.1035 | 0.01017 | -0.0741 | 108.5054
6 | 1.1446 | 0.01108 | -0.0695 | 103.3032
6.5 | 1.1882 | 0.01199 | -0.0654 | 99.0992
7 | 1.2291 | 0.01311 | -0.0611 | 93.7529
7.5 | 1.2744 | 0.01413 | -0.0574 | 90.1911
8 | 1.3154 | 0.01536 | -0.0532 | 85.638
8.5 | 1.3557 | 0.01668 | -0.049 | 81.277
9 | 1.4001 | 0.01802 | -0.0454 | 77.697
9.5 | 1.4376 | 0.01977 | -0.0413 | 72.7162
10 | 1.4788 | 0.02151 | -0.0376 | 68.7494
10.5 | 1.5203 | 0.02334 | -0.034 | 65.1371
11 | 1.5522 | 0.02577 | -0.0299 | 60.2328
11.5 | 1.5911 | 0.02799 | -0.0264 | 56.8453
12 | 1.6206 | 0.03084 | -0.0225 | 52.5486
12.5 | 1.6498 | 0.03388 | -0.019 | 48.6954
13.5 | 1.6238 | 0.04603 | -0.0115 | 35.277
14 | 1.6228 | 0.05205 | -0.0093 | 31.1777
14.5 | 1.6346 | 0.05746 | -0.008 | 28.4476
15 | 1.6465 | 0.06316 | -0.0071 | 26.0687
15.5 | 1.6488 | 0.06996 | -0.0071 | 23.5678
16 | 1.6471 | 0.07744 | -0.0078 | 21.2694

## 113. Re 12M Mach 0.00 (1)
BIGFOIL.COM POLAR EXPORT
hq3518
HQ 3.5/18 |  |  |  | Cl Max: | 2.052 | at alpha= | 15.5 | deg
JavaFoil+Calcfoil stall+Eppler ext transition |  |  |  | L/D Max: | 160.208 | at alpha= | 8 | deg
Re: | 12000000 |  |  | Cd Min: | 0.00583 | at alpha= | -1.5 | deg
Mach: | 0 |  |  | Cl=0 at alpha= | -4.5645 | deg
|  |  |  | @ Cl=0.1, Cd= | 0.0061514
|  |  |  | @ Cl=0.4, Cd= | 0.005863
|  |  |  | @ Cl=0.6, Cd= | 0.0060654
alpha (deg) | Cl | Cd | Cm | Cl/Cd
-20 | -1.023 | 0.10072 | -0.051 | -10.155
-19.5 | -1.033 | 0.09181 | -0.053 | -11.252
-19 | -1.036 | 0.08759 | -0.054 | -11.823
-18.5 | -1.071 | 0.05953 | -0.06 | -17.997
-18 | -1.081 | 0.04892 | -0.062 | -22.102
-17.5 | -1.073 | 0.04487 | -0.063 | -23.915
-17 | -1.067 | 0.03942 | -0.065 | -27.054
-16.5 | -1.058 | 0.03414 | -0.067 | -30.984
-16 | -1.044 | 0.02983 | -0.069 | -35.014
-15.5 | -1.027 | 0.02664 | -0.07 | -38.536
-15 | -1.009 | 0.02264 | -0.072 | -44.537
-14.5 | -0.982 | 0.02102 | -0.073 | -46.725
-14 | -0.957 | 0.01822 | -0.075 | -52.504
-13.5 | -0.927 | 0.01626 | -0.076 | -57.003
-13 | -0.895 | 0.01421 | -0.078 | -63
-12.5 | -0.859 | 0.01294 | -0.079 | -66.381
-12 | -0.819 | 0.01145 | -0.081 | -71.589
-11.5 | -0.777 | 0.01055 | -0.082 | -73.623
-11 | -0.735 | 0.01 | -0.084 | -73.502
-10.5 | -0.691 | 0.00869 | -0.086 | -79.453
-10 | -0.642 | 0.00723 | -0.087 | -88.807
-9.5 | -0.588 | 0.00698 | -0.088 | -84.235
-9 | -0.533 | 0.0073 | -0.089 | -72.983
-8.5 | -0.476 | 0.00751 | -0.09 | -63.384
-8 | -0.418 | 0.00731 | -0.091 | -57.164
-7.5 | -0.359 | 0.00713 | -0.092 | -50.281
-7 | -0.299 | 0.00691 | -0.093 | -43.273
-6.5 | -0.238 | 0.00745 | -0.094 | -31.992
-6 | -0.177 | 0.00723 | -0.096 | -24.55
-5.5 | -0.116 | 0.0067 | -0.097 | -17.317
-5 | -0.054 | 0.00656 | -0.098 | -8.271
-4.5 | 0.008 | 0.00634 | -0.099 | 1.235
-4 | 0.07 | 0.00618 | -0.1 | 11.343
-3.5 | 0.133 | 0.00612 | -0.101 | 21.666
-3 | 0.195 | 0.00599 | -0.102 | 32.59
-2.5 | 0.258 | 0.00589 | -0.103 | 43.892
-2 | 0.321 | 0.00644 | -0.104 | 49.846
-1.5 | 0.384 | 0.00583 | -0.105 | 65.884
-1 | 0.447 | 0.00596 | -0.106 | 74.97
-0.5 | 0.508 | 0.00601 | -0.107 | 84.514
0 | 0.574 | 0.00602 | -0.108 | 95.432
0.5 | 0.637 | 0.00613 | -0.109 | 103.882
1 | 0.7 | 0.00617 | -0.11 | 113.371
1.5 | 0.762 | 0.00632 | -0.11 | 120.666
2 | 0.824 | 0.00707 | -0.111 | 116.656
2.5 | 0.887 | 0.00775 | -0.112 | 114.39
3 | 0.948 | 0.00705 | -0.113 | 134.576
3.5 | 1.01 | 0.00829 | -0.114 | 121.796
4 | 1.072 | 0.00845 | -0.115 | 126.748
4.5 | 1.133 | 0.00871 | -0.116 | 130.029
5 | 1.194 | 0.00789 | -0.117 | 151.393
5.5 | 1.255 | 0.00832 | -0.118 | 150.758
6 | 1.315 | 0.00835 | -0.119 | 157.507
6.5 | 1.374 | 0.00871 | -0.119 | 157.689
7 | 1.433 | 0.00913 | -0.12 | 156.96
7.5 | 1.492 | 0.00949 | -0.121 | 157.244
8 | 1.55 | 0.00967 | -0.122 | 160.208
8.5 | 1.607 | 0.01022 | -0.123 | 157.24
9 | 1.663 | 0.01051 | -0.124 | 158.298
9.5 | 1.717 | 0.01105 | -0.124 | 155.361
10 | 1.768 | 0.01257 | -0.125 | 140.678
10.5 | 1.817 | 0.01309 | -0.126 | 138.792
11 | 1.863 | 0.01353 | -0.127 | 137.692
11.5 | 1.908 | 0.01414 | -0.127 | 134.921
12 | 1.928 | 0.01737 | -0.127 | 111.014
12.5 | 1.956 | 0.01834 | -0.127 | 106.684
13 | 1.981 | 0.01956 | -0.126 | 101.272
13.5 | 2.006 | 0.02095 | -0.126 | 95.715
14 | 2.025 | 0.02234 | -0.127 | 90.666
14.5 | 2.039 | 0.02369 | -0.127 | 86.06
15 | 2.047 | 0.02529 | -0.127 | 80.947
15.5 | 2.052 | 0.02659 | -0.128 | 77.173
16 | 2.05 | 0.02895 | -0.128 | 70.826
16.5 | 2.045 | 0.03036 | -0.128 | 67.358
17 | 2.031 | 0.03267 | -0.128 | 62.191
17.5 | 2.017 | 0.03455 | -0.128 | 58.387
18 | 1.993 | 0.03793 | -0.128 | 52.55
18.5 | 1.966 | 0.04177 | -0.128 | 47.067
19 | 1.94 | 0.04383 | -0.128 | 44.258
19.5 | 1.908 | 0.04722 | -0.127 | 40.396
20 | 1.872 | 0.05096 | -0.127 | 36.739

## 114. Re 12M Mach 0.00 (2)
BIGFOIL.COM POLAR EXPORT
hq3518
HQ 3.5/18 |  |  |  | Cl Max: | 1.8407 | at alpha= | 19.5 | deg
XFOIL ncrit=9 |  |  |  | L/D Max: | 148.069 | at alpha= | 5 | deg
Re: | 12000000 |  |  | Cd Min: | 0.06286 | at alpha= | 20 | deg
Mach: | 0 |  |  | Cl=0 at alpha= | -4.2972 | deg
|  |  |  | @ Cl=0.1, Cd= | 0.0058171
|  |  |  | @ Cl=0.4, Cd= | 0.00568
|  |  |  | @ Cl=0.6, Cd= | 0.0060609
alpha (deg) | Cl | Cd | Cm | Cl/Cd
-20 | -1.4645 | 0.02867 | -0.1065 | -51.0813
-19.5 | -1.4128 | 0.02568 | -0.1131 | -55.0156
-19 | -1.3175 | 0.02253 | -0.1279 | -58.4776
-18.5 | -1.2665 | 0.0207 | -0.1322 | -61.1836
-18 | -1.248 | 0.01902 | -0.1299 | -65.6151
-17.5 | -1.2305 | 0.01728 | -0.1274 | -71.2095
-17 | -1.21 | 0.01575 | -0.1248 | -76.8254
-16.5 | -1.187 | 0.01451 | -0.1219 | -81.8057
-16 | -1.1628 | 0.01346 | -0.1188 | -86.3893
-15.5 | -1.1443 | 0.01251 | -0.1144 | -91.4708
-15 | -1.1336 | 0.01181 | -0.1075 | -95.9865
-14.5 | -1.0988 | 0.01127 | -0.1044 | -97.4978
-14 | -1.0561 | 0.01082 | -0.1026 | -97.6063
-13.5 | -1.0099 | 0.01041 | -0.1013 | -97.0125
-13 | -0.9634 | 0.00996 | -0.1 | -96.7269
-12.5 | -0.9145 | 0.00954 | -0.0991 | -95.8595
-12 | -0.8634 | 0.00919 | -0.0985 | -93.9499
-11.5 | -0.8109 | 0.00886 | -0.0981 | -91.5237
-11 | -0.7588 | 0.00849 | -0.0976 | -89.3757
-10.5 | -0.7044 | 0.00818 | -0.0975 | -86.1125
-10 | -0.6497 | 0.00792 | -0.0974 | -82.0328
-9.5 | -0.5949 | 0.00762 | -0.0973 | -78.0709
-9 | -0.5387 | 0.00738 | -0.0974 | -72.9946
-8.5 | -0.4828 | 0.00713 | -0.0975 | -67.7139
-8 | -0.426 | 0.0069 | -0.0977 | -61.7391
-7.5 | -0.3696 | 0.00671 | -0.0979 | -55.082
-7 | -0.3121 | 0.00652 | -0.0982 | -47.8681
-6.5 | -0.2551 | 0.00634 | -0.0984 | -40.2366
-6 | -0.1971 | 0.00617 | -0.0988 | -31.9449
-5.5 | -0.1393 | 0.00605 | -0.0992 | -23.0248
-5 | -0.0814 | 0.00592 | -0.0996 | -13.75
-4.5 | -0.0234 | 0.00581 | -0.1 | -4.0275
-4 | 0.0343 | 0.00576 | -0.1004 | 5.9549
-3.5 | 0.0902 | 0.00579 | -0.1004 | 15.5786
-3 | 0.1445 | 0.00594 | -0.1002 | 24.3266
-2.5 | 0.2008 | 0.00597 | -0.1003 | 33.6348
-2 | 0.2587 | 0.00592 | -0.1007 | 43.6993
-1.5 | 0.3148 | 0.00568 | -0.1009 | 55.4225
-1 | 0.3725 | 0.00568 | -0.1013 | 65.581
-0.5 | 0.4311 | 0.00568 | -0.1019 | 75.8979
0 | 0.4885 | 0.00572 | -0.1022 | 85.4021
1 | 0.5919 | 0.0061 | -0.101 | 97.0328
1.5 | 0.6458 | 0.00584 | -0.1009 | 110.5822
2 | 0.7011 | 0.00595 | -0.101 | 117.8319
2.5 | 0.7573 | 0.00607 | -0.1011 | 124.7611
3 | 0.8129 | 0.00619 | -0.1012 | 131.3247
3.5 | 0.8687 | 0.00633 | -0.1013 | 137.2354
4 | 0.9229 | 0.00651 | -0.1011 | 141.7665
4.5 | 0.9768 | 0.00667 | -0.1009 | 146.4468
5 | 1.0276 | 0.00694 | -0.1001 | 148.0692
5.5 | 1.0724 | 0.00739 | -0.0983 | 145.115
6 | 1.117 | 0.00778 | -0.0963 | 143.5733
6.5 | 1.1628 | 0.00807 | -0.0947 | 144.0892
7 | 1.2019 | 0.00829 | -0.0916 | 144.9819
7.5 | 1.2377 | 0.00861 | -0.0879 | 143.7515
8 | 1.278 | 0.00884 | -0.0853 | 144.5701
8.5 | 1.3136 | 0.00926 | -0.0819 | 141.8575
9 | 1.3536 | 0.00959 | -0.0794 | 141.147
9.5 | 1.3879 | 0.01013 | -0.076 | 137.0089
10 | 1.424 | 0.01065 | -0.0731 | 133.7089
10.5 | 1.4547 | 0.01137 | -0.0695 | 127.942
11 | 1.4855 | 0.01214 | -0.066 | 122.3641
11.5 | 1.5152 | 0.01301 | -0.0627 | 116.4643
12 | 1.5417 | 0.01408 | -0.059 | 109.4957
13 | 1.5603 | 0.01807 | -0.0482 | 86.3475
13.5 | 1.577 | 0.01996 | -0.0444 | 79.008
14 | 1.5997 | 0.02165 | -0.0415 | 73.8891
14.5 | 1.6245 | 0.02329 | -0.0391 | 69.751
16 | 1.7218 | 0.02967 | -0.0394 | 58.0317
16.5 | 1.7562 | 0.03327 | -0.0421 | 52.7863
17 | 1.7935 | 0.03741 | -0.0462 | 47.9417
17.5 | 1.8122 | 0.04103 | -0.0461 | 44.1677
18 | 1.821 | 0.04484 | -0.0445 | 40.6111
18.5 | 1.8311 | 0.04868 | -0.0433 | 37.615
19 | 1.8372 | 0.053 | -0.0422 | 34.6642
19.5 | 1.8407 | 0.05768 | -0.0413 | 31.9123
20 | 1.8405 | 0.06286 | -0.0406 | 29.2794

## 115. Re 12M Mach 0.10 (1)
BIGFOIL.COM POLAR EXPORT
hq3518
HQ 3.5/18 |  |  |  | Cl Max: | 2.044 | at alpha= | 15.5 | deg
JavaFoil+Calcfoil stall+Eppler ext transition |  |  |  | L/D Max: | 159.838 | at alpha= | 8 | deg
Re: | 12000000 |  |  | Cd Min: | 0.00588 | at alpha= | -1.5 | deg
Mach: | 0.1 |  |  | Cl=0 at alpha= | -4.5635 | deg
|  |  |  | @ Cl=0.1, Cd= | 0.0061776
|  |  |  | @ Cl=0.4, Cd= | 0.0059089
|  |  |  | @ Cl=0.6, Cd= | 0.0060846
alpha (deg) | Cl | Cd | Cm | Cl/Cd
-20 | -0.984 | 0.11094 | -0.05 | -8.868
-19.5 | -0.993 | 0.10599 | -0.051 | -9.366
-19 | -1.001 | 0.09886 | -0.052 | -10.126
-18.5 | -1.031 | 0.07305 | -0.057 | -14.118
-18 | -1.058 | 0.05274 | -0.062 | -20.065
-17.5 | -1.052 | 0.0485 | -0.063 | -21.694
-17 | -1.048 | 0.04296 | -0.065 | -24.381
-16.5 | -1.038 | 0.03851 | -0.066 | -26.963
-16 | -1.033 | 0.0314 | -0.069 | -32.895
-15.5 | -1.017 | 0.0279 | -0.07 | -36.474
-15 | -1.001 | 0.02352 | -0.072 | -42.574
-14.5 | -0.977 | 0.02174 | -0.073 | -44.94
-14 | -0.953 | 0.01887 | -0.075 | -50.484
-13.5 | -0.925 | 0.01664 | -0.077 | -55.559
-13 | -0.894 | 0.01453 | -0.078 | -61.5
-12.5 | -0.858 | 0.01325 | -0.08 | -64.777
-12 | -0.819 | 0.0117 | -0.081 | -70.029
-11.5 | -0.778 | 0.01072 | -0.082 | -72.538
-11 | -0.735 | 0.01027 | -0.084 | -71.556
-10.5 | -0.691 | 0.00884 | -0.086 | -78.208
-10 | -0.643 | 0.00835 | -0.087 | -76.99
-9.5 | -0.59 | 0.00703 | -0.089 | -83.99
-9 | -0.535 | 0.00735 | -0.09 | -72.781
-8.5 | -0.478 | 0.00756 | -0.091 | -63.242
-8 | -0.42 | 0.00736 | -0.092 | -57.02
-7.5 | -0.36 | 0.00718 | -0.093 | -50.167
-7 | -0.3 | 0.00695 | -0.094 | -43.182
-6.5 | -0.239 | 0.00738 | -0.095 | -32.43
-6 | -0.178 | 0.00728 | -0.096 | -24.491
-5.5 | -0.117 | 0.00663 | -0.097 | -17.583
-5 | -0.055 | 0.00662 | -0.098 | -8.235
-4.5 | 0.008 | 0.00639 | -0.099 | 1.231
-4 | 0.07 | 0.00623 | -0.1 | 11.307
-3.5 | 0.133 | 0.00612 | -0.101 | 21.772
-3 | 0.196 | 0.00605 | -0.102 | 32.444
-2.5 | 0.26 | 0.00593 | -0.103 | 43.756
-2 | 0.323 | 0.00645 | -0.104 | 50.021
-1.5 | 0.386 | 0.00588 | -0.105 | 65.562
-1 | 0.449 | 0.00601 | -0.106 | 74.649
-0.5 | 0.51 | 0.00599 | -0.107 | 85.233
0 | 0.577 | 0.00607 | -0.108 | 95.005
0.5 | 0.64 | 0.00611 | -0.109 | 104.753
1 | 0.703 | 0.0065 | -0.11 | 108.128
1.5 | 0.766 | 0.00637 | -0.111 | 120.201
2 | 0.829 | 0.00707 | -0.112 | 117.168
2.5 | 0.891 | 0.00782 | -0.113 | 113.983
3 | 0.953 | 0.00706 | -0.114 | 134.92
3.5 | 1.015 | 0.00836 | -0.115 | 121.352
4 | 1.077 | 0.00853 | -0.116 | 126.294
4.5 | 1.138 | 0.00879 | -0.117 | 129.571
5 | 1.2 | 0.00794 | -0.117 | 151.178
5.5 | 1.261 | 0.0084 | -0.118 | 150.065
6 | 1.321 | 0.0084 | -0.119 | 157.351
6.5 | 1.381 | 0.00876 | -0.12 | 157.589
7 | 1.44 | 0.00922 | -0.121 | 156.231
7.5 | 1.499 | 0.0094 | -0.122 | 159.363
8 | 1.557 | 0.00974 | -0.123 | 159.838
8.5 | 1.614 | 0.01029 | -0.123 | 156.79
9 | 1.67 | 0.01074 | -0.124 | 155.572
9.5 | 1.724 | 0.01114 | -0.125 | 154.691
10 | 1.775 | 0.01271 | -0.126 | 139.716
10.5 | 1.824 | 0.01331 | -0.127 | 136.999
11 | 1.87 | 0.01368 | -0.127 | 136.71
11.5 | 1.914 | 0.01432 | -0.128 | 133.701
12 | 1.929 | 0.01772 | -0.127 | 108.876
12.5 | 1.956 | 0.01876 | -0.127 | 104.294
13 | 1.982 | 0.02002 | -0.127 | 98.979
13.5 | 2.004 | 0.02148 | -0.127 | 93.293
14 | 2.024 | 0.02297 | -0.127 | 88.13
14.5 | 2.037 | 0.02421 | -0.128 | 84.117
15 | 2.042 | 0.02594 | -0.128 | 78.721
15.5 | 2.044 | 0.02759 | -0.128 | 74.084
16 | 2.039 | 0.02974 | -0.128 | 68.562
16.5 | 2.03 | 0.03128 | -0.128 | 64.902
17 | 2.013 | 0.03378 | -0.128 | 59.6
17.5 | 1.994 | 0.03566 | -0.128 | 55.915
18 | 1.965 | 0.03956 | -0.128 | 49.662
18.5 | 1.936 | 0.04221 | -0.128 | 45.855
19 | 1.898 | 0.04706 | -0.127 | 40.338
19.5 | 1.864 | 0.04958 | -0.127 | 37.608
20 | 1.823 | 0.05347 | -0.127 | 34.095

## 116. Re 12M Mach 0.10 (2)
BIGFOIL.COM POLAR EXPORT
hq3518
HQ 3.5/18 |  |  |  | Cl Max: | 1.8337 | at alpha= | 19.5 | deg
XFOIL ncrit=9 |  |  |  | L/D Max: | 147.4 | at alpha= | 5 | deg
Re: | 12000000 |  |  | Cd Min: | 0.06614 | at alpha= | 20 | deg
Mach: | 0.1 |  |  | Cl=0 at alpha= | -4.2948 | deg
|  |  |  | @ Cl=0.1, Cd= | 0.0058552
|  |  |  | @ Cl=0.4, Cd= | 0.00569
|  |  |  | @ Cl=0.6, Cd= | 0.0061046
alpha (deg) | Cl | Cd | Cm | Cl/Cd
-18.5 | -1.2618 | 0.02183 | -0.1359 | -57.8012
-18 | -1.2453 | 0.02004 | -0.1334 | -62.1407
-17.5 | -1.2253 | 0.0183 | -0.1311 | -66.9563
-17 | -1.2072 | 0.01656 | -0.1284 | -72.8986
-16.5 | -1.1856 | 0.01514 | -0.1255 | -78.3091
-16 | -1.1608 | 0.01398 | -0.1225 | -83.0329
-15.5 | -1.1381 | 0.01297 | -0.1188 | -87.7487
-15 | -1.1263 | 0.01207 | -0.1127 | -93.314
-14.5 | -1.1031 | 0.0115 | -0.1073 | -95.9217
-14 | -1.0624 | 0.01099 | -0.105 | -96.6697
-13.5 | -1.0168 | 0.01056 | -0.1034 | -96.2879
-13 | -0.9697 | 0.01012 | -0.102 | -95.8202
-12.5 | -0.9211 | 0.00967 | -0.1008 | -95.2534
-12 | -0.87 | 0.00929 | -0.1 | -93.6491
-11.5 | -0.817 | 0.00896 | -0.0995 | -91.183
-11 | -0.7646 | 0.00857 | -0.0989 | -89.2182
-10.5 | -0.71 | 0.00825 | -0.0986 | -86.0606
-10 | -0.6547 | 0.00799 | -0.0984 | -81.9399
-9.5 | -0.5995 | 0.00767 | -0.0983 | -78.1617
-9 | -0.543 | 0.00742 | -0.0983 | -73.1806
-8.5 | -0.4865 | 0.00718 | -0.0983 | -67.7577
-8 | -0.4294 | 0.00693 | -0.0985 | -61.9625
-7.5 | -0.3724 | 0.00674 | -0.0986 | -55.2522
-7 | -0.3146 | 0.00654 | -0.0989 | -48.104
-6.5 | -0.2571 | 0.00636 | -0.0991 | -40.4245
-6 | -0.1987 | 0.00619 | -0.0995 | -32.1002
-5.5 | -0.1405 | 0.00607 | -0.0998 | -23.1466
-5 | -0.0822 | 0.00593 | -0.1002 | -13.8617
-4.5 | -0.0238 | 0.00583 | -0.1006 | -4.0823
-4 | 0.0342 | 0.00577 | -0.1009 | 5.9272
-3.5 | 0.0902 | 0.00583 | -0.1009 | 15.4717
-3 | 0.1447 | 0.00597 | -0.1006 | 24.2379
-2.5 | 0.2017 | 0.00599 | -0.1008 | 33.6728
-2 | 0.2599 | 0.00594 | -0.1012 | 43.7542
-1.5 | 0.3165 | 0.00569 | -0.1014 | 55.6239
-1 | 0.3745 | 0.00569 | -0.1018 | 65.8172
-0.5 | 0.4335 | 0.00569 | -0.1023 | 76.1863
0 | 0.4912 | 0.00573 | -0.1027 | 85.7243
0.5 | 0.5409 | 0.00611 | -0.1016 | 88.527
1 | 0.5949 | 0.00613 | -0.1013 | 97.0473
1.5 | 0.6492 | 0.00586 | -0.1013 | 110.785
2 | 0.7048 | 0.00597 | -0.1013 | 118.057
2.5 | 0.7612 | 0.00609 | -0.1014 | 124.9918
3 | 0.8171 | 0.00621 | -0.1014 | 131.5781
3.5 | 0.8731 | 0.00635 | -0.1015 | 137.4961
4 | 0.9276 | 0.00653 | -0.1013 | 142.0521
4.5 | 0.9816 | 0.00671 | -0.101 | 146.2891
5 | 1.0318 | 0.007 | -0.1 | 147.4
5.5 | 1.076 | 0.00746 | -0.0979 | 144.2359
6 | 1.1213 | 0.00782 | -0.096 | 143.3887
6.5 | 1.1653 | 0.00812 | -0.0938 | 143.5099
7 | 1.2031 | 0.00835 | -0.0904 | 144.0838
7.5 | 1.2397 | 0.00869 | -0.0868 | 142.6582
8 | 1.2802 | 0.00893 | -0.0841 | 143.3595
8.5 | 1.3163 | 0.00936 | -0.0807 | 140.6303
9 | 1.3562 | 0.00971 | -0.0781 | 139.6704
9.5 | 1.3902 | 0.01029 | -0.0746 | 135.102
10 | 1.426 | 0.01083 | -0.0716 | 131.6713
10.5 | 1.457 | 0.01159 | -0.068 | 125.7118
11 | 1.488 | 0.0124 | -0.0645 | 120
11.5 | 1.5175 | 0.01332 | -0.0611 | 113.9264
12 | 1.5441 | 0.01445 | -0.0574 | 106.8581
13.5 | 1.5785 | 0.02059 | -0.0427 | 76.6634
14 | 1.6008 | 0.02239 | -0.0398 | 71.4962
14.5 | 1.6251 | 0.02414 | -0.0374 | 67.3198
15 | 1.6449 | 0.02624 | -0.0347 | 62.6867
15.5 | 1.6617 | 0.02841 | -0.0318 | 58.49
16.5 | 1.7494 | 0.03502 | -0.0398 | 49.9543
17 | 1.7869 | 0.0393 | -0.044 | 45.4682
17.5 | 1.8081 | 0.04311 | -0.0444 | 41.9415
18 | 1.8156 | 0.04718 | -0.0429 | 38.4824
18.5 | 1.8259 | 0.05113 | -0.0418 | 35.7109
19 | 1.8305 | 0.05567 | -0.0407 | 32.8813
19.5 | 1.8337 | 0.0605 | -0.0398 | 30.3091
20 | 1.8301 | 0.06614 | -0.0392 | 27.6701

## 117. Re 12M Mach 0.25 (1)
BIGFOIL.COM POLAR EXPORT
hq3518
HQ 3.5/18 |  |  |  | Cl Max: | 2.01 | at alpha= | 14 | deg
JavaFoil+Calcfoil stall+Eppler ext transition |  |  |  | L/D Max: | 158.834 | at alpha= | 7 | deg
Re: | 12000000 |  |  | Cd Min: | 0.00591 | at alpha= | -2.5 | deg
Mach: | 0.25 |  |  | Cl=0 at alpha= | -4.5625 | deg
|  |  |  | @ Cl=0.1, Cd= | 0.0062083
|  |  |  | @ Cl=0.4, Cd= | 0.0065071
|  |  |  | @ Cl=0.6, Cd= | 0.0060397
alpha (deg) | Cl | Cd | Cm | Cl/Cd
-19.5 | -0.746 | 0.14236 | -0.044 | -5.242
-19 | -0.782 | 0.13334 | -0.045 | -5.863
-18.5 | -0.817 | 0.12183 | -0.048 | -6.703
-18 | -0.848 | 0.10884 | -0.051 | -7.788
-17.5 | -0.864 | 0.0981 | -0.053 | -8.807
-17 | -0.876 | 0.09013 | -0.055 | -9.715
-16.5 | -0.894 | 0.07371 | -0.06 | -12.134
-16 | -0.923 | 0.05183 | -0.066 | -17.813
-15.5 | -0.925 | 0.04488 | -0.068 | -20.617
-15 | -0.93 | 0.03529 | -0.071 | -26.357
-14.5 | -0.931 | 0.02707 | -0.074 | -34.386
-14 | -0.915 | 0.02411 | -0.076 | -37.958
-13.5 | -0.896 | 0.02133 | -0.077 | -41.985
-13 | -0.874 | 0.01809 | -0.079 | -48.304
-12.5 | -0.847 | 0.01561 | -0.081 | -54.294
-12 | -0.816 | 0.01359 | -0.083 | -60.016
-11.5 | -0.778 | 0.01202 | -0.084 | -64.739
-11 | -0.737 | 0.01102 | -0.086 | -66.856
-10.5 | -0.692 | 0.01002 | -0.087 | -69.099
-10 | -0.648 | 0.00906 | -0.089 | -71.504
-9.5 | -0.599 | 0.0084 | -0.091 | -71.317
-9 | -0.546 | 0.00738 | -0.092 | -73.959
-8.5 | -0.489 | 0.00767 | -0.093 | -63.661
-8 | -0.429 | 0.00746 | -0.094 | -57.555
-7.5 | -0.369 | 0.00725 | -0.095 | -50.886
-7 | -0.308 | 0.00709 | -0.097 | -43.377
-6.5 | -0.246 | 0.00757 | -0.098 | -32.422
-6 | -0.183 | 0.00745 | -0.099 | -24.542
-5.5 | -0.12 | 0.00677 | -0.1 | -17.681
-5 | -0.056 | 0.00656 | -0.101 | -8.527
-4.5 | 0.008 | 0.00643 | -0.102 | 1.256
-4 | 0.072 | 0.00626 | -0.103 | 11.566
-3.5 | 0.137 | 0.00614 | -0.104 | 22.282
-3 | 0.201 | 0.00605 | -0.105 | 33.322
-2.5 | 0.267 | 0.00591 | -0.106 | 45.122
-2 | 0.331 | 0.00655 | -0.107 | 50.604
-1.5 | 0.396 | 0.00652 | -0.108 | 60.792
-1 | 0.461 | 0.00631 | -0.109 | 73.02
-0.5 | 0.524 | 0.00599 | -0.11 | 87.552
0 | 0.593 | 0.00603 | -0.111 | 98.314
0.5 | 0.658 | 0.00612 | -0.112 | 107.377
1 | 0.722 | 0.0062 | -0.113 | 116.441
1.5 | 0.787 | 0.00634 | -0.114 | 124.111
2 | 0.851 | 0.00719 | -0.115 | 118.438
2.5 | 0.915 | 0.00801 | -0.116 | 114.193
3 | 0.979 | 0.00832 | -0.117 | 117.651
3.5 | 1.042 | 0.00864 | -0.118 | 120.64
4 | 1.106 | 0.00881 | -0.119 | 125.543
4.5 | 1.169 | 0.00913 | -0.12 | 128.04
5 | 1.231 | 0.00834 | -0.121 | 147.688
5.5 | 1.294 | 0.00839 | -0.122 | 154.141
6 | 1.356 | 0.0086 | -0.122 | 157.703
6.5 | 1.416 | 0.00903 | -0.123 | 156.902
7 | 1.477 | 0.0093 | -0.124 | 158.834
7.5 | 1.536 | 0.01006 | -0.125 | 152.716
8 | 1.595 | 0.01008 | -0.126 | 158.192
8.5 | 1.653 | 0.01074 | -0.127 | 153.932
9 | 1.71 | 0.01119 | -0.128 | 152.815
9.5 | 1.763 | 0.01163 | -0.128 | 151.571
10 | 1.814 | 0.01342 | -0.129 | 135.146
10.5 | 1.861 | 0.01412 | -0.13 | 131.777
11 | 1.882 | 0.01721 | -0.129 | 109.363
11.5 | 1.909 | 0.01845 | -0.129 | 103.477
12 | 1.933 | 0.01994 | -0.129 | 96.955
12.5 | 1.957 | 0.02123 | -0.129 | 92.206
13 | 1.981 | 0.02275 | -0.129 | 87.082
13.5 | 2.002 | 0.02422 | -0.13 | 82.68
14 | 2.01 | 0.02588 | -0.13 | 77.671
14.5 | 2.006 | 0.02774 | -0.13 | 72.312
15 | 1.992 | 0.03005 | -0.13 | 66.278
15.5 | 1.97 | 0.03247 | -0.13 | 60.65
16 | 1.938 | 0.03572 | -0.13 | 54.267
16.5 | 1.899 | 0.03827 | -0.13 | 49.632
17 | 1.849 | 0.04185 | -0.13 | 44.176
17.5 | 1.791 | 0.04688 | -0.129 | 38.197
18 | 1.725 | 0.05156 | -0.129 | 33.461
18.5 | 1.653 | 0.05717 | -0.128 | 28.909
19 | 1.575 | 0.06285 | -0.128 | 25.062

## 118. Re 12M Mach 0.25 (2)
BIGFOIL.COM POLAR EXPORT
hq3518
HQ 3.5/18 |  |  |  | Cl Max: | 1.7874 | at alpha= | 18.5 | deg
XFOIL ncrit=9 |  |  |  | L/D Max: | 146.081 | at alpha= | 4.5 | deg
Re: | 12000000 |  |  | Cd Min: | 0.08518 | at alpha= | 20 | deg
Mach: | 0.25 |  |  | Cl=0 at alpha= | -4.2782 | deg
|  |  |  | @ Cl=0.1, Cd= | 0.0059809
|  |  |  | @ Cl=0.4, Cd= | 0.0057424
|  |  |  | @ Cl=0.6, Cd= | 0.0062559
alpha (deg) | Cl | Cd | Cm | Cl/Cd
-20 | -1.3566 | 0.05033 | -0.1192 | -26.9541
-19.5 | -1.358 | 0.04358 | -0.1231 | -31.1611
-19 | -1.355 | 0.03739 | -0.1267 | -36.2396
-18 | -1.2122 | 0.0275 | -0.1509 | -44.08
-17.5 | -1.2023 | 0.02444 | -0.1492 | -49.1939
-17 | -1.1911 | 0.02171 | -0.1468 | -54.8641
-16.5 | -1.1693 | 0.01969 | -0.1443 | -59.3855
-16 | -1.1481 | 0.01779 | -0.1413 | -64.5363
-15.5 | -1.1283 | 0.01601 | -0.1378 | -70.4747
-15 | -1.1051 | 0.01456 | -0.134 | -75.8997
-14.5 | -1.0793 | 0.01337 | -0.13 | -80.7255
-14 | -1.0629 | 0.01223 | -0.1242 | -86.9092
-13.5 | -1.0454 | 0.01153 | -0.1171 | -90.6678
-13 | -1.0028 | 0.01094 | -0.1139 | -91.6636
-12.5 | -0.9542 | 0.01047 | -0.1115 | -91.1366
-12 | -0.9045 | 0.00992 | -0.1094 | -91.1794
-11.5 | -0.8517 | 0.00946 | -0.1078 | -90.0317
-11 | -0.796 | 0.00909 | -0.1066 | -87.5688
-10.5 | -0.7404 | 0.00866 | -0.1055 | -85.4965
-10 | -0.6835 | 0.00831 | -0.1046 | -82.2503
-9.5 | -0.6248 | 0.00801 | -0.1041 | -78.0025
-9 | -0.5668 | 0.00768 | -0.1036 | -73.8021
-8.5 | -0.5076 | 0.00741 | -0.1032 | -68.502
-8 | -0.4479 | 0.00713 | -0.1031 | -62.8191
-7.5 | -0.3884 | 0.00692 | -0.1029 | -56.1272
-7 | -0.3285 | 0.00668 | -0.1028 | -49.1766
-6.5 | -0.2683 | 0.0065 | -0.1029 | -41.2769
-6 | -0.2077 | 0.00632 | -0.103 | -32.8639
-5.5 | -0.1473 | 0.00615 | -0.1032 | -23.9512
-5 | -0.087 | 0.00603 | -0.1034 | -14.4279
-4.5 | -0.0264 | 0.00593 | -0.1037 | -4.4519
-4 | 0.0331 | 0.00588 | -0.1038 | 5.6293
-3.5 | 0.0901 | 0.00596 | -0.1035 | 15.1174
-3 | 0.1469 | 0.00608 | -0.1032 | 24.1612
-2.5 | 0.2066 | 0.00606 | -0.1034 | 34.0924
-2 | 0.2667 | 0.00603 | -0.1037 | 44.2289
-1 | 0.3856 | 0.00574 | -0.1043 | 67.1777
-0.5 | 0.4464 | 0.00575 | -0.1048 | 77.6348
0 | 0.5062 | 0.00578 | -0.1051 | 87.5779
0.5 | 0.555 | 0.00628 | -0.1034 | 88.3758
1 | 0.6111 | 0.00625 | -0.1032 | 97.776
1.5 | 0.6672 | 0.00597 | -0.1031 | 111.7588
2 | 0.7247 | 0.00606 | -0.103 | 119.5875
2.5 | 0.7819 | 0.00621 | -0.1028 | 125.9098
3 | 0.84 | 0.00632 | -0.1028 | 132.9114
3.5 | 0.8964 | 0.0065 | -0.1024 | 137.9077
4 | 0.9529 | 0.00666 | -0.102 | 143.0781
4.5 | 1.0065 | 0.00689 | -0.1011 | 146.0813
5 | 1.0554 | 0.00723 | -0.0993 | 145.9751
5.5 | 1.0952 | 0.00775 | -0.0958 | 141.3161
6 | 1.1313 | 0.00805 | -0.0914 | 140.5342
6.5 | 1.1697 | 0.00844 | -0.0875 | 138.59
7 | 1.2096 | 0.00881 | -0.0841 | 137.2985
7.5 | 1.2502 | 0.00918 | -0.0809 | 136.1874
8 | 1.2901 | 0.00957 | -0.0777 | 134.8067
8.5 | 1.3281 | 0.01005 | -0.0742 | 132.1493
9 | 1.3689 | 0.01053 | -0.0713 | 130
9.5 | 1.4031 | 0.01127 | -0.0675 | 124.4987
10 | 1.4409 | 0.01196 | -0.0644 | 120.4766
10.5 | 1.4714 | 0.01296 | -0.0605 | 113.534
11 | 1.5065 | 0.01389 | -0.0573 | 108.4593
11.5 | 1.5353 | 0.01511 | -0.0535 | 101.6082
12 | 1.5594 | 0.01663 | -0.0493 | 93.7703
12.5 | 1.5702 | 0.01891 | -0.044 | 83.0354
13 | 1.5733 | 0.02182 | -0.0385 | 72.1036
13.5 | 1.5854 | 0.02451 | -0.0345 | 64.6838
14 | 1.6058 | 0.0269 | -0.0315 | 59.6952
14.5 | 1.6301 | 0.02916 | -0.0291 | 55.9019
15 | 1.6494 | 0.03184 | -0.0266 | 51.8028
16 | 1.7165 | 0.03856 | -0.0293 | 44.515
16.5 | 1.7238 | 0.04409 | -0.0294 | 39.0973
17 | 1.7567 | 0.04913 | -0.033 | 35.7562
17.5 | 1.7814 | 0.05461 | -0.0358 | 32.6204
18 | 1.7862 | 0.0601 | -0.0355 | 29.7205
18.5 | 1.7874 | 0.06553 | -0.0346 | 27.2761
19 | 1.7828 | 0.07162 | -0.034 | 24.8925
19.5 | 1.7753 | 0.07822 | -0.0338 | 22.6962
20 | 1.7637 | 0.08518 | -0.0338 | 20.7056

## 119. Re 12M Mach 0.50 (1)
BIGFOIL.COM POLAR EXPORT
hq3518
HQ 3.5/18 |  |  |  | Cl Max: | 1.852 | at alpha= | 10 | deg
JavaFoil+Calcfoil stall+Eppler ext transition |  |  |  | L/D Max: | 141.375 | at alpha= | 6.5 | deg
Re: | 12000000 |  |  | Cd Min: | 0.00631 | at alpha= | -2.5 | deg
Mach: | 0.5 |  |  | Cl=0 at alpha= | -4.5634 | deg
|  |  |  | @ Cl=0.1, Cd= | 0.0067625
|  |  |  | @ Cl=0.4, Cd= | 0.0078262
|  |  |  | @ Cl=0.6, Cd= | 0.0065253
alpha (deg) | Cl | Cd | Cm | Cl/Cd
-20 | -0.891 | 0.15052 | -0.049 | -5.918
-19.5 | -0.863 | 0.14356 | -0.05 | -6.011
-19 | -0.835 | 0.14045 | -0.05 | -5.943
-18.5 | -0.807 | 0.1371 | -0.051 | -5.884
-18 | -0.779 | 0.12986 | -0.052 | -5.996
-17.5 | -0.75 | 0.13855 | -0.052 | -5.415
-17 | -0.723 | 0.12191 | -0.053 | -5.929
-16.5 | -0.694 | 0.11829 | -0.054 | -5.87
-16 | -0.666 | 0.11212 | -0.054 | -5.937
-15.5 | -0.637 | 0.10844 | -0.055 | -5.871
-15 | -0.607 | 0.10555 | -0.055 | -5.751
-14.5 | -0.577 | 0.10138 | -0.053 | -5.688
-14 | -0.548 | 0.09495 | -0.054 | -5.769
-13.5 | -0.517 | 0.09127 | -0.051 | -5.664
-13 | -0.488 | 0.08916 | -0.052 | -5.477
-12.5 | -0.461 | 0.08876 | -0.054 | -5.193
-12 | -0.431 | 0.08271 | -0.053 | -5.215
-11.5 | -0.404 | 0.07465 | -0.057 | -5.418
-11 | -0.375 | 0.0722 | -0.056 | -5.188
-10.5 | -0.525 | 0.03358 | -0.085 | -15.637
-10 | -0.599 | 0.01631 | -0.095 | -36.696
-9.5 | -0.588 | 0.01354 | -0.097 | -43.427
-9 | -0.555 | 0.01255 | -0.099 | -44.2
-8.5 | -0.509 | 0.01182 | -0.101 | -43.06
-8 | -0.455 | 0.0108 | -0.103 | -42.128
-7.5 | -0.399 | 0.00865 | -0.106 | -46.162
-7 | -0.338 | 0.00732 | -0.108 | -46.199
-6.5 | -0.271 | 0.00766 | -0.109 | -35.409
-6 | -0.203 | 0.00742 | -0.11 | -27.314
-5.5 | -0.133 | 0.00806 | -0.111 | -16.486
-5 | -0.062 | 0.00703 | -0.113 | -8.861
-4.5 | 0.009 | 0.00702 | -0.114 | 1.282
-4 | 0.081 | 0.00681 | -0.115 | 11.855
-3.5 | 0.153 | 0.00663 | -0.116 | 23.04
-3 | 0.225 | 0.00645 | -0.117 | 34.885
-2.5 | 0.298 | 0.00631 | -0.118 | 47.232
-2 | 0.37 | 0.00797 | -0.12 | 46.455
-1.5 | 0.443 | 0.00762 | -0.121 | 58.132
-1 | 0.515 | 0.00679 | -0.122 | 75.846
-0.5 | 0.585 | 0.0065 | -0.123 | 89.979
0 | 0.662 | 0.00663 | -0.124 | 99.832
0.5 | 0.734 | 0.00668 | -0.125 | 109.938
1 | 0.806 | 0.00681 | -0.126 | 118.432
1.5 | 0.878 | 0.00704 | -0.127 | 124.675
2 | 0.949 | 0.00914 | -0.129 | 103.845
2.5 | 1.02 | 0.0093 | -0.13 | 109.661
3 | 1.091 | 0.00976 | -0.131 | 111.766
3.5 | 1.161 | 0.01018 | -0.132 | 114.05
4 | 1.23 | 0.01043 | -0.133 | 117.993
4.5 | 1.299 | 0.01091 | -0.134 | 119.037
5 | 1.368 | 0.01131 | -0.135 | 120.885
5.5 | 1.435 | 0.01181 | -0.136 | 121.536
6 | 1.501 | 0.01232 | -0.137 | 121.828
6.5 | 1.566 | 0.01107 | -0.138 | 141.375
7 | 1.628 | 0.01189 | -0.139 | 136.932
7.5 | 1.689 | 0.01276 | -0.14 | 132.402
8 | 1.726 | 0.0162 | -0.139 | 106.537
8.5 | 1.774 | 0.01699 | -0.139 | 104.445
9 | 1.8 | 0.02115 | -0.138 | 85.074
9.5 | 1.833 | 0.02291 | -0.138 | 80.012
10 | 1.852 | 0.02517 | -0.139 | 73.576
10.5 | 1.85 | 0.02773 | -0.139 | 66.703
11 | 1.818 | 0.03059 | -0.139 | 59.431
11.5 | 1.731 | 0.03535 | -0.139 | 48.974
12 | 1.445 | 0.04303 | -0.137 | 33.579
12.5 | 1.126 | 0.05531 | -0.135 | 20.358
13 | 1.16 | 0.0548 | -0.136 | 21.167
13.5 | 1.171 | 0.06735 | -0.133 | 17.381
14 | 1.186 | 0.0745 | -0.13 | 15.921
14.5 | 1.131 | 0.12352 | -0.105 | 9.156
15 | 1.173 | 0.12296 | -0.111 | 9.538

## 120. Re 12M Mach 0.50 (2)
BIGFOIL.COM POLAR EXPORT
hq3518
HQ 3.5/18 |  |  |  | Cl Max: | 1.6678 | at alpha= | 15.5 | deg
XFOIL ncrit=9 |  |  |  | L/D Max: | 134.833 | at alpha= | 4 | deg
Re: | 12000000 |  |  | Cd Min: | 0.1646 | at alpha= | 20 | deg
Mach: | 0.5 |  |  | Cl=0 at alpha= | -4.1675 | deg
|  |  |  | @ Cl=0.1, Cd= | 0.006565
|  |  |  | @ Cl=0.4, Cd= | 0.0062286
|  |  |  | @ Cl=0.6, Cd= | 0.0066611
alpha (deg) | Cl | Cd | Cm | Cl/Cd
-16.5 | -0.567 | 0.09711 | -0.1381 | -5.8387
-16 | -0.5932 | 0.08676 | -0.1458 | -6.8373
-15.5 | -0.6184 | 0.07686 | -0.1528 | -8.0458
-15 | -0.6429 | 0.06716 | -0.1597 | -9.5727
-14.5 | -0.6666 | 0.05755 | -0.1661 | -11.583
-14 | -0.6892 | 0.04826 | -0.1721 | -14.281
-13.5 | -0.7174 | 0.03978 | -0.1765 | -18.0342
-13 | -0.7473 | 0.03242 | -0.1784 | -23.0506
-12.5 | -0.7812 | 0.02592 | -0.1777 | -30.1389
-12 | -0.8122 | 0.0206 | -0.174 | -39.4272
-11.5 | -0.8284 | 0.01653 | -0.1678 | -50.1149
-11 | -0.826 | 0.01358 | -0.1606 | -60.8247
-10.5 | -0.8129 | 0.01152 | -0.1525 | -70.5642
-10 | -0.7897 | 0.01052 | -0.1428 | -75.0665
-9.5 | -0.7347 | 0.00974 | -0.1371 | -75.4312
-9 | -0.6707 | 0.00913 | -0.1328 | -73.4611
-8.5 | -0.6025 | 0.00863 | -0.1294 | -69.8146
-8 | -0.5335 | 0.0082 | -0.1266 | -65.061
-7.5 | -0.463 | 0.00778 | -0.1244 | -59.5116
-7 | -0.3925 | 0.00748 | -0.1225 | -52.4733
-6.5 | -0.3213 | 0.00715 | -0.1211 | -44.9371
-6 | -0.2508 | 0.00688 | -0.1199 | -36.4535
-5.5 | -0.1802 | 0.00665 | -0.119 | -27.0977
-5 | -0.1095 | 0.00647 | -0.1183 | -16.9243
-4.5 | -0.0409 | 0.00639 | -0.1175 | -6.4006
-4 | 0.0206 | 0.00657 | -0.1157 | 3.1355
-3.5 | 0.087 | 0.00658 | -0.1149 | 13.2219
-2.5 | 0.2258 | 0.00642 | -0.1146 | 35.1713
-2 | 0.295 | 0.00636 | -0.1147 | 46.3836
-1.5 | 0.3643 | 0.0063 | -0.1147 | 57.8254
-0.5 | 0.4992 | 0.00603 | -0.1146 | 82.7861
0 | 0.5615 | 0.00627 | -0.1134 | 89.5534
0.5 | 0.6117 | 0.00678 | -0.1101 | 90.2212
1 | 0.674 | 0.00689 | -0.109 | 97.8229
1.5 | 0.736 | 0.00679 | -0.1079 | 108.3947
2 | 0.7943 | 0.00657 | -0.1062 | 120.898
2.5 | 0.8492 | 0.00671 | -0.1033 | 126.5574
3 | 0.9029 | 0.00687 | -0.1001 | 131.4265
3.5 | 0.9529 | 0.00719 | -0.0963 | 132.5313
4 | 1.0072 | 0.00747 | -0.0933 | 134.8327
4.5 | 1.0529 | 0.00795 | -0.0888 | 132.4403
5 | 1.074 | 0.00905 | -0.0806 | 118.674
5.5 | 1.1111 | 0.0099 | -0.0751 | 112.2323
6 | 1.1535 | 0.01073 | -0.0707 | 107.5023
6.5 | 1.1994 | 0.01157 | -0.0668 | 103.6646
7 | 1.2413 | 0.01261 | -0.0625 | 98.4377
7.5 | 1.2888 | 0.01356 | -0.0589 | 95.0442
8 | 1.3272 | 0.01488 | -0.0544 | 89.1935
8.5 | 1.3729 | 0.01598 | -0.0507 | 85.9136
9 | 1.4119 | 0.01744 | -0.0464 | 80.9576
9.5 | 1.452 | 0.01904 | -0.0423 | 76.2605
10 | 1.4958 | 0.0206 | -0.0387 | 72.6117
10.5 | 1.5337 | 0.02258 | -0.0347 | 67.9229
11 | 1.5703 | 0.02474 | -0.0308 | 63.4721
11.5 | 1.6029 | 0.02724 | -0.0268 | 58.8436
12 | 1.637 | 0.02983 | -0.0231 | 54.8776
12.5 | 1.6605 | 0.03313 | -0.0192 | 50.1207
13.5 | 1.6266 | 0.0457 | -0.0113 | 35.593
14 | 1.6388 | 0.05073 | -0.0091 | 32.3044
15 | 1.6644 | 0.06159 | -0.0065 | 27.0239
15.5 | 1.6678 | 0.06821 | -0.0062 | 24.451
16.5 | 1.6271 | 0.08701 | -0.0103 | 18.7001
17.5 | 1.601 | 0.10624 | -0.0176 | 15.0697
18 | 1.5812 | 0.11655 | -0.0219 | 13.5667
18.5 | 1.5565 | 0.12786 | -0.0276 | 12.1735
19 | 1.5275 | 0.13998 | -0.0347 | 10.9123
19.5 | 1.4972 | 0.15249 | -0.0425 | 9.8183
20 | 1.4725 | 0.1646 | -0.0505 | 8.9459

## 121. Re 14M Mach 0.00 (1)
BIGFOIL.COM POLAR EXPORT
hq3518
HQ 3.5/18 |  |  |  | Cl Max: | 2.054 | at alpha= | 15.5 | deg
JavaFoil+Calcfoil stall+Eppler ext transition |  |  |  | L/D Max: | 162.93 | at alpha= | 8 | deg
Re: | 14000000 |  |  | Cd Min: | 0.00582 | at alpha= | -1 | deg
Mach: | 0 |  |  | Cl=0 at alpha= | -4.5645 | deg
|  |  |  | @ Cl=0.1, Cd= | 0.0060433
|  |  |  | @ Cl=0.4, Cd= | 0.0059618
|  |  |  | @ Cl=0.6, Cd= | 0.0059195
alpha (deg) | Cl | Cd | Cm | Cl/Cd
-20 | -1.027 | 0.09642 | -0.052 | -10.651
-19.5 | -1.031 | 0.0932 | -0.053 | -11.062
-19 | -1.039 | 0.08523 | -0.054 | -12.187
-18.5 | -1.069 | 0.06096 | -0.059 | -17.543
-18 | -1.074 | 0.05318 | -0.061 | -20.187
-17.5 | -1.066 | 0.04853 | -0.063 | -21.965
-17 | -1.071 | 0.03707 | -0.066 | -28.89
-16.5 | -1.062 | 0.03223 | -0.067 | -32.941
-16 | -1.045 | 0.02951 | -0.069 | -35.409
-15.5 | -1.029 | 0.02549 | -0.07 | -40.372
-15 | -1.007 | 0.023 | -0.072 | -43.784
-14.5 | -0.984 | 0.02025 | -0.073 | -48.568
-14 | -0.959 | 0.0174 | -0.075 | -55.108
-13.5 | -0.928 | 0.01592 | -0.076 | -58.274
-13 | -0.895 | 0.01419 | -0.078 | -63.103
-12.5 | -0.86 | 0.01262 | -0.08 | -68.135
-12 | -0.821 | 0.01103 | -0.081 | -74.395
-11.5 | -0.78 | 0.01042 | -0.083 | -74.852
-11 | -0.738 | 0.00904 | -0.084 | -81.671
-10.5 | -0.693 | 0.00836 | -0.086 | -82.871
-10 | -0.642 | 0.0076 | -0.087 | -84.48
-9.5 | -0.588 | 0.0079 | -0.088 | -74.496
-9 | -0.533 | 0.00757 | -0.089 | -70.351
-8.5 | -0.476 | 0.0066 | -0.09 | -72.102
-8 | -0.418 | 0.00716 | -0.091 | -58.328
-7.5 | -0.359 | 0.00699 | -0.092 | -51.292
-7 | -0.299 | 0.00679 | -0.093 | -44.022
-6.5 | -0.238 | 0.00666 | -0.095 | -35.778
-6 | -0.177 | 0.00708 | -0.096 | -25.051
-5.5 | -0.116 | 0.00656 | -0.097 | -17.691
-5 | -0.054 | 0.00634 | -0.098 | -8.554
-4.5 | 0.008 | 0.0062 | -0.099 | 1.264
-4 | 0.07 | 0.00611 | -0.1 | 11.488
-3.5 | 0.133 | 0.00597 | -0.101 | 22.194
-3 | 0.195 | 0.00586 | -0.102 | 33.325
-2.5 | 0.258 | 0.00639 | -0.103 | 40.44
-2 | 0.321 | 0.00641 | -0.104 | 50.067
-1.5 | 0.384 | 0.00601 | -0.105 | 63.881
-1 | 0.447 | 0.00582 | -0.106 | 76.796
-0.5 | 0.508 | 0.00621 | -0.107 | 81.774
0 | 0.574 | 0.00587 | -0.108 | 97.751
0.5 | 0.637 | 0.00599 | -0.109 | 106.283
1 | 0.7 | 0.00612 | -0.11 | 114.293
1.5 | 0.762 | 0.00616 | -0.11 | 123.711
2 | 0.824 | 0.00764 | -0.111 | 107.852
2.5 | 0.887 | 0.00769 | -0.112 | 115.229
3 | 0.948 | 0.0079 | -0.113 | 120.05
3.5 | 1.01 | 0.00821 | -0.114 | 123.106
4 | 1.072 | 0.00844 | -0.115 | 127.014
4.5 | 1.133 | 0.00869 | -0.116 | 130.417
5 | 1.194 | 0.00767 | -0.117 | 155.661
5.5 | 1.255 | 0.00812 | -0.118 | 154.525
6 | 1.315 | 0.00934 | -0.119 | 140.773
6.5 | 1.374 | 0.00844 | -0.119 | 162.846
7 | 1.433 | 0.00894 | -0.12 | 160.33
7.5 | 1.492 | 0.00952 | -0.121 | 156.63
8 | 1.55 | 0.00951 | -0.122 | 162.93
8.5 | 1.607 | 0.01004 | -0.123 | 160.053
9 | 1.663 | 0.01035 | -0.124 | 160.705
9.5 | 1.717 | 0.01073 | -0.124 | 159.916
10 | 1.768 | 0.01231 | -0.125 | 143.577
10.5 | 1.817 | 0.01287 | -0.126 | 141.126
11 | 1.863 | 0.01322 | -0.127 | 140.95
11.5 | 1.908 | 0.01383 | -0.127 | 137.957
12 | 1.95 | 0.01678 | -0.128 | 116.268
12.5 | 1.965 | 0.01765 | -0.127 | 111.352
13 | 1.986 | 0.01903 | -0.127 | 104.381
13.5 | 2.011 | 0.02021 | -0.127 | 99.509
14 | 2.027 | 0.0219 | -0.127 | 92.541
14.5 | 2.04 | 0.02329 | -0.127 | 87.619
15 | 2.049 | 0.02451 | -0.127 | 83.62
15.5 | 2.054 | 0.02601 | -0.128 | 78.959
16 | 2.053 | 0.02779 | -0.128 | 73.884
16.5 | 2.046 | 0.02971 | -0.128 | 68.855
17 | 2.035 | 0.03174 | -0.128 | 64.125
17.5 | 2.017 | 0.03429 | -0.128 | 58.832
18 | 1.996 | 0.03714 | -0.128 | 53.737
18.5 | 1.968 | 0.04063 | -0.128 | 48.437
19 | 1.942 | 0.04277 | -0.128 | 45.413
19.5 | 1.91 | 0.04622 | -0.128 | 41.33
20 | 1.875 | 0.04991 | -0.127 | 37.564

## 122. Re 14M Mach 0.00 (2)
BIGFOIL.COM POLAR EXPORT
hq3518
HQ 3.5/18 |  |  |  | Cl Max: | 1.8644 | at alpha= | 20 | deg
XFOIL ncrit=9 |  |  |  | L/D Max: | 148.513 | at alpha= | 4.5 | deg
Re: | 14000000 |  |  | Cd Min: | 0.0606 | at alpha= | 20 | deg
Mach: | 0 |  |  | Cl=0 at alpha= | -4.2853 | deg
|  |  |  | @ Cl=0.1, Cd= | 0.0059072
|  |  |  | @ Cl=0.4, Cd= | 0.0055882
|  |  |  | @ Cl=0.6, Cd= | 0.0060478
alpha (deg) | Cl | Cd | Cm | Cl/Cd
-19 | -1.2915 | 0.02156 | -0.1349 | -59.9026
-18 | -1.2625 | 0.01821 | -0.1291 | -69.33
-17.5 | -1.2404 | 0.01672 | -0.1268 | -74.1866
-17 | -1.2203 | 0.01526 | -0.124 | -79.9672
-16.5 | -1.2004 | 0.0139 | -0.1208 | -86.3597
-16 | -1.1792 | 0.01288 | -0.1171 | -91.5528
-15.5 | -1.1633 | 0.01208 | -0.1118 | -96.2997
-15 | -1.1429 | 0.01157 | -0.1061 | -98.7813
-14.5 | -1.1057 | 0.011 | -0.1035 | -100.5182
-14 | -1.0627 | 0.01051 | -0.1017 | -101.1132
-13.5 | -1.016 | 0.01012 | -0.1005 | -100.3953
-13 | -0.9671 | 0.00973 | -0.0995 | -99.3936
-12.5 | -0.9179 | 0.00932 | -0.0987 | -98.4871
-12 | -0.8667 | 0.00894 | -0.0981 | -96.9463
-11.5 | -0.8138 | 0.00864 | -0.0977 | -94.1898
-11 | -0.7605 | 0.00829 | -0.0974 | -91.737
-10.5 | -0.7068 | 0.00798 | -0.0972 | -88.5714
-10 | -0.6514 | 0.00773 | -0.0972 | -84.2691
-9.5 | -0.596 | 0.00744 | -0.0972 | -80.1075
-9 | -0.5404 | 0.0072 | -0.0972 | -75.0556
-8.5 | -0.4835 | 0.00697 | -0.0974 | -69.3687
-8 | -0.4273 | 0.00675 | -0.0976 | -63.3037
-7.5 | -0.37 | 0.00657 | -0.0979 | -56.3166
-7 | -0.3132 | 0.00639 | -0.0981 | -49.0141
-6.5 | -0.2555 | 0.0062 | -0.0984 | -41.2097
-6 | -0.1977 | 0.00607 | -0.0988 | -32.57
-5.5 | -0.1398 | 0.00593 | -0.0992 | -23.575
-5 | -0.082 | 0.00582 | -0.0996 | -14.0893
-4.5 | -0.0243 | 0.00575 | -0.0999 | -4.2261
-4 | 0.0323 | 0.00576 | -0.1001 | 5.6076
-3.5 | 0.0864 | 0.0059 | -0.0998 | 14.6441
-3 | 0.1429 | 0.00593 | -0.0999 | 24.0978
-2.5 | 0.201 | 0.00589 | -0.1004 | 34.1256
-2 | 0.2591 | 0.00584 | -0.1008 | 44.3664
-1.5 | 0.3163 | 0.00577 | -0.1011 | 54.818
-1 | 0.3739 | 0.00557 | -0.1016 | 67.1275
-0.5 | 0.4313 | 0.00561 | -0.102 | 76.8806
0 | 0.4881 | 0.0057 | -0.1022 | 85.6316
0.5 | 0.5378 | 0.00614 | -0.1011 | 87.5896
1 | 0.5933 | 0.00606 | -0.1012 | 97.9043
2 | 0.7031 | 0.00586 | -0.1013 | 119.9829
2.5 | 0.759 | 0.00597 | -0.1014 | 127.1357
3 | 0.8155 | 0.00606 | -0.1017 | 134.571
3.5 | 0.8703 | 0.00623 | -0.1016 | 139.695
4 | 0.9262 | 0.00635 | -0.1018 | 145.8583
4.5 | 0.9787 | 0.00659 | -0.1013 | 148.5129
5 | 1.0265 | 0.00697 | -0.1 | 147.274
5.5 | 1.073 | 0.00737 | -0.0984 | 145.5902
6 | 1.1205 | 0.00767 | -0.097 | 146.0887
6.5 | 1.1685 | 0.00791 | -0.0958 | 147.7244
7 | 1.208 | 0.0082 | -0.0928 | 147.3171
7.5 | 1.2479 | 0.00841 | -0.0899 | 148.3829
8 | 1.284 | 0.00872 | -0.0864 | 147.2477
8.5 | 1.3231 | 0.00901 | -0.0836 | 146.8479
9 | 1.362 | 0.00937 | -0.0809 | 145.3575
9.5 | 1.3965 | 0.00987 | -0.0775 | 141.4894
10 | 1.4281 | 0.0105 | -0.0738 | 136.0095
10.5 | 1.4614 | 0.01111 | -0.0705 | 131.5392
11 | 1.4928 | 0.01185 | -0.0671 | 125.9747
11.5 | 1.5194 | 0.01282 | -0.0632 | 118.5179
12 | 1.5446 | 0.01392 | -0.0594 | 110.9626
12.5 | 1.5473 | 0.0161 | -0.0528 | 96.1056
13 | 1.5635 | 0.01787 | -0.0485 | 87.493
13.5 | 1.5869 | 0.01938 | -0.0454 | 81.8834
14 | 1.6113 | 0.02094 | -0.0426 | 76.9484
14.5 | 1.6336 | 0.02271 | -0.0399 | 71.9331
15 | 1.6563 | 0.02452 | -0.0374 | 67.5489
15.5 | 1.6757 | 0.02659 | -0.0348 | 63.0199
16 | 1.7085 | 0.02883 | -0.0355 | 59.2612
16.5 | 1.7351 | 0.0324 | -0.0368 | 53.5525
17 | 1.7687 | 0.03597 | -0.0394 | 49.1715
17.5 | 1.8061 | 0.0396 | -0.0428 | 45.6086
18 | 1.8367 | 0.04361 | -0.0455 | 42.1165
18.5 | 1.8487 | 0.04728 | -0.0444 | 39.1011
19 | 1.8544 | 0.05158 | -0.0432 | 35.9519
19.5 | 1.8601 | 0.05595 | -0.0422 | 33.2458
20 | 1.8644 | 0.0606 | -0.0415 | 30.7657

## 123. Re 14M Mach 0.10 (1)
BIGFOIL.COM POLAR EXPORT
hq3518
HQ 3.5/18 |  |  |  | Cl Max: | 2.046 | at alpha= | 15.5 | deg
JavaFoil+Calcfoil stall+Eppler ext transition |  |  |  | L/D Max: | 162.193 | at alpha= | 8 | deg
Re: | 14000000 |  |  | Cd Min: | 0.00587 | at alpha= | -1 | deg
Mach: | 0.1 |  |  | Cl=0 at alpha= | -4.5635 | deg
|  |  |  | @ Cl=0.1, Cd= | 0.0060767
|  |  |  | @ Cl=0.4, Cd= | 0.0060178
|  |  |  | @ Cl=0.6, Cd= | 0.0059483
alpha (deg) | Cl | Cd | Cm | Cl/Cd
-20 | -0.99 | 0.10386 | -0.051 | -9.536
-19.5 | -1 | 0.09883 | -0.052 | -10.118
-19 | -1.008 | 0.09324 | -0.053 | -10.809
-18.5 | -1.026 | 0.07718 | -0.057 | -13.289
-18 | -1.049 | 0.05807 | -0.061 | -18.069
-17.5 | -1.045 | 0.05259 | -0.062 | -19.872
-17 | -1.052 | 0.04026 | -0.065 | -26.14
-16.5 | -1.043 | 0.0362 | -0.067 | -28.809
-16 | -1.033 | 0.0312 | -0.069 | -33.103
-15.5 | -1.02 | 0.02667 | -0.07 | -38.237
-15 | -1 | 0.02394 | -0.072 | -41.785
-14.5 | -0.979 | 0.02092 | -0.074 | -46.772
-14 | -0.955 | 0.01799 | -0.075 | -53.106
-13.5 | -0.925 | 0.01628 | -0.077 | -56.856
-13 | -0.893 | 0.01462 | -0.078 | -61.118
-12.5 | -0.859 | 0.01293 | -0.08 | -66.459
-12 | -0.821 | 0.01122 | -0.081 | -73.179
-11.5 | -0.779 | 0.01084 | -0.083 | -71.885
-11 | -0.738 | 0.00924 | -0.085 | -79.884
-10.5 | -0.694 | 0.00849 | -0.086 | -81.686
-10 | -0.644 | 0.00768 | -0.088 | -83.856
-9.5 | -0.59 | 0.00795 | -0.089 | -74.281
-9 | -0.535 | 0.00762 | -0.09 | -70.165
-8.5 | -0.478 | 0.00657 | -0.091 | -72.791
-8 | -0.42 | 0.00721 | -0.092 | -58.181
-7.5 | -0.36 | 0.00699 | -0.093 | -51.511
-7 | -0.3 | 0.00684 | -0.094 | -43.926
-6.5 | -0.24 | 0.00663 | -0.095 | -36.147
-6 | -0.178 | 0.00713 | -0.096 | -25
-5.5 | -0.117 | 0.00655 | -0.097 | -17.811
-5 | -0.055 | 0.0064 | -0.098 | -8.524
-4.5 | 0.008 | 0.00625 | -0.099 | 1.259
-4 | 0.07 | 0.00611 | -0.1 | 11.542
-3.5 | 0.133 | 0.00604 | -0.101 | 22.07
-3 | 0.196 | 0.0059 | -0.102 | 33.231
-2.5 | 0.26 | 0.00638 | -0.103 | 40.669
-2 | 0.323 | 0.0064 | -0.104 | 50.438
-1.5 | 0.386 | 0.00606 | -0.105 | 63.626
-1 | 0.449 | 0.00587 | -0.106 | 76.44
-0.5 | 0.51 | 0.0062 | -0.107 | 82.303
0 | 0.577 | 0.00593 | -0.108 | 97.247
0.5 | 0.64 | 0.00598 | -0.109 | 107.053
1 | 0.703 | 0.00635 | -0.11 | 110.712
1.5 | 0.766 | 0.00622 | -0.111 | 123.153
2 | 0.829 | 0.00771 | -0.112 | 107.485
2.5 | 0.891 | 0.00776 | -0.113 | 114.797
3 | 0.953 | 0.00792 | -0.114 | 120.295
3.5 | 1.015 | 0.00823 | -0.115 | 123.329
4 | 1.077 | 0.00847 | -0.116 | 127.171
4.5 | 1.138 | 0.00877 | -0.117 | 129.879
5 | 1.2 | 0.00771 | -0.117 | 155.513
5.5 | 1.261 | 0.00812 | -0.118 | 155.24
6 | 1.321 | 0.0094 | -0.119 | 140.474
6.5 | 1.381 | 0.00852 | -0.12 | 162.132
7 | 1.44 | 0.00903 | -0.121 | 159.536
7.5 | 1.499 | 0.00942 | -0.122 | 159.147
8 | 1.557 | 0.0096 | -0.123 | 162.193
8.5 | 1.614 | 0.01011 | -0.123 | 159.588
9 | 1.67 | 0.01043 | -0.124 | 160.164
9.5 | 1.724 | 0.01082 | -0.125 | 159.316
10 | 1.775 | 0.01245 | -0.126 | 142.613
10.5 | 1.824 | 0.01319 | -0.127 | 138.239
11 | 1.87 | 0.01345 | -0.127 | 139.056
11.5 | 1.914 | 0.014 | -0.128 | 136.72
12 | 1.956 | 0.01479 | -0.129 | 132.298
12.5 | 1.965 | 0.01802 | -0.128 | 109.02
13 | 1.987 | 0.01946 | -0.127 | 102.102
13.5 | 2.01 | 0.02072 | -0.127 | 97.015
14 | 2.027 | 0.02233 | -0.127 | 90.737
14.5 | 2.038 | 0.02381 | -0.128 | 85.623
15 | 2.044 | 0.0254 | -0.128 | 80.474
15.5 | 2.046 | 0.02669 | -0.128 | 76.682
16 | 2.041 | 0.02884 | -0.128 | 70.762
16.5 | 2.031 | 0.03065 | -0.129 | 66.277
17 | 2.016 | 0.03267 | -0.128 | 61.697
17.5 | 1.994 | 0.03555 | -0.128 | 56.075
18 | 1.969 | 0.03804 | -0.129 | 51.762
18.5 | 1.938 | 0.04113 | -0.128 | 47.123
19 | 1.901 | 0.04608 | -0.128 | 41.25
19.5 | 1.866 | 0.04827 | -0.128 | 38.664
20 | 1.825 | 0.05257 | -0.128 | 34.715

## 124. Re 14M Mach 0.10 (2)
BIGFOIL.COM POLAR EXPORT
hq3518
HQ 3.5/18 |  |  |  | Cl Max: | 1.7014 | at alpha= | 16 | deg
XFOIL ncrit=9 |  |  |  | L/D Max: | 148.595 | at alpha= | 4.5 | deg
Re: | 14000000 |  |  | Cd Min: | 0.02992 | at alpha= | 16 | deg
Mach: | 0.1 |  |  | Cl=0 at alpha= | -4.2821 | deg
|  |  |  | @ Cl=0.1, Cd= | 0.0059248
|  |  |  | @ Cl=0.4, Cd= | 0.0056646
|  |  |  | @ Cl=0.6, Cd= | 0.0060806
alpha (deg) | Cl | Cd | Cm | Cl/Cd
-20 | -1.4533 | 0.02953 | -0.1132 | -49.2144
-19.5 | -1.4134 | 0.02644 | -0.1177 | -53.4569
-19 | -1.2793 | 0.02297 | -0.1395 | -55.6944
-18.5 | -1.279 | 0.02101 | -0.1349 | -60.8758
-18 | -1.2596 | 0.01921 | -0.1328 | -65.57
-17.5 | -1.2387 | 0.01756 | -0.1304 | -70.541
-17 | -1.2166 | 0.01607 | -0.1279 | -75.7063
-16.5 | -1.1972 | 0.01457 | -0.1247 | -82.1688
-16 | -1.1756 | 0.0134 | -0.1212 | -87.7313
-15.5 | -1.1568 | 0.01244 | -0.1166 | -92.9904
-15 | -1.1415 | 0.01178 | -0.1103 | -96.9015
-14.5 | -1.1102 | 0.01124 | -0.1064 | -98.7722
-14 | -1.0693 | 0.01069 | -0.1041 | -100.0281
-13.5 | -1.0232 | 0.01026 | -0.1026 | -99.7271
-13 | -0.974 | 0.00988 | -0.1015 | -98.583
-12.5 | -0.9245 | 0.00945 | -0.1004 | -97.8307
-12 | -0.8735 | 0.00903 | -0.0996 | -96.7331
-11.5 | -0.8204 | 0.00872 | -0.0991 | -94.0826
-11 | -0.7664 | 0.00838 | -0.0987 | -91.4558
-10.5 | -0.7124 | 0.00805 | -0.0983 | -88.4969
-10 | -0.6567 | 0.00778 | -0.0982 | -84.4087
-9.5 | -0.6007 | 0.0075 | -0.0982 | -80.0933
-9 | -0.5447 | 0.00724 | -0.0981 | -75.2348
-8.5 | -0.4873 | 0.00701 | -0.0983 | -69.515
-8 | -0.4307 | 0.00679 | -0.0984 | -63.4315
-7.5 | -0.3729 | 0.0066 | -0.0986 | -56.5
-7 | -0.3157 | 0.00641 | -0.0988 | -49.2512
-6.5 | -0.2575 | 0.00622 | -0.0991 | -41.3987
-6 | -0.1993 | 0.00609 | -0.0994 | -32.7258
-5.5 | -0.1411 | 0.00595 | -0.0998 | -23.7143
-5 | -0.0828 | 0.00584 | -0.1001 | -14.1781
-4.5 | -0.0248 | 0.00577 | -0.1005 | -4.2981
-4 | 0.0321 | 0.00577 | -0.1006 | 5.5633
-3.5 | 0.0864 | 0.00592 | -0.1002 | 14.5946
-3 | 0.1435 | 0.00594 | -0.1004 | 24.1582
-2.5 | 0.2019 | 0.0059 | -0.1008 | 34.2203
-2 | 0.2605 | 0.00585 | -0.1013 | 44.5299
-1.5 | 0.3181 | 0.0058 | -0.1016 | 54.8448
-1 | 0.376 | 0.00558 | -0.1021 | 67.3835
0.5 | 0.5405 | 0.00616 | -0.1015 | 87.7435
1 | 0.5964 | 0.00608 | -0.1016 | 98.0921
1.5 | 0.652 | 0.00609 | -0.1017 | 107.0608
2 | 0.7067 | 0.00588 | -0.1017 | 120.1871
2.5 | 0.763 | 0.00599 | -0.1018 | 127.379
3 | 0.8197 | 0.00608 | -0.1019 | 134.8191
3.5 | 0.8749 | 0.00625 | -0.1018 | 139.984
4 | 0.9311 | 0.00637 | -0.102 | 146.1695
4.5 | 0.9837 | 0.00662 | -0.1014 | 148.5952
5 | 1.0311 | 0.00702 | -0.0999 | 146.8803
5.5 | 1.0772 | 0.00742 | -0.0982 | 145.1752
6 | 1.1248 | 0.00772 | -0.0967 | 145.6995
6.5 | 1.1728 | 0.00796 | -0.0953 | 147.3367
7 | 1.2087 | 0.00824 | -0.0915 | 146.6869
7.5 | 1.2494 | 0.00848 | -0.0886 | 147.3349
8 | 1.2859 | 0.00882 | -0.0852 | 145.7937
8.5 | 1.3252 | 0.00912 | -0.0823 | 145.307
9 | 1.364 | 0.00949 | -0.0795 | 143.7302
9.5 | 1.3988 | 0.01001 | -0.0761 | 139.7403
10 | 1.4312 | 0.01066 | -0.0724 | 134.2589
10.5 | 1.4654 | 0.01129 | -0.0693 | 129.7963
11 | 1.4963 | 0.01208 | -0.0657 | 123.8659
11.5 | 1.5219 | 0.01312 | -0.0617 | 115.9985
12 | 1.5463 | 0.0143 | -0.0577 | 108.1329
12.5 | 1.5493 | 0.01655 | -0.0512 | 93.6133
13 | 1.5635 | 0.01847 | -0.0467 | 84.6508
13.5 | 1.587 | 0.02007 | -0.0435 | 79.0732
14 | 1.6118 | 0.0217 | -0.0408 | 74.2765
14.5 | 1.6339 | 0.02356 | -0.0381 | 69.3506
15 | 1.6564 | 0.02549 | -0.0356 | 64.9823
15.5 | 1.6758 | 0.02766 | -0.0331 | 60.5857
16 | 1.7014 | 0.02992 | -0.0323 | 56.865

## 125. Re 14M Mach 0.25 (1)
BIGFOIL.COM POLAR EXPORT
hq3518
HQ 3.5/18 |  |  |  | Cl Max: | 2.012 | at alpha= | 14 | deg
JavaFoil+Calcfoil stall+Eppler ext transition |  |  |  | L/D Max: | 162.313 | at alpha= | 6.5 | deg
Re: | 14000000 |  |  | Cd Min: | 0.00588 | at alpha= | -3 | deg
Mach: | 0.25 |  |  | Cl=0 at alpha= | -4.5625 | deg
|  |  |  | @ Cl=0.1, Cd= | 0.0060926
|  |  |  | @ Cl=0.4, Cd= | 0.0060183
|  |  |  | @ Cl=0.6, Cd= | 0.0059275
alpha (deg) | Cl | Cd | Cm | Cl/Cd
-20 | -0.708 | 0.14876 | -0.043 | -4.761
-19.5 | -0.747 | 0.14069 | -0.044 | -5.313
-19 | -0.782 | 0.13309 | -0.045 | -5.878
-18.5 | -0.816 | 0.12255 | -0.048 | -6.663
-18 | -0.85 | 0.10504 | -0.052 | -8.094
-17.5 | -0.865 | 0.09678 | -0.054 | -8.936
-17 | -0.884 | 0.08287 | -0.057 | -10.67
-16.5 | -0.896 | 0.07232 | -0.06 | -12.387
-16 | -0.921 | 0.0527 | -0.066 | -17.483
-15.5 | -0.929 | 0.04237 | -0.068 | -21.93
-15 | -0.935 | 0.033 | -0.072 | -28.327
-14.5 | -0.933 | 0.02587 | -0.074 | -36.075
-14 | -0.919 | 0.02266 | -0.076 | -40.534
-13.5 | -0.897 | 0.02077 | -0.077 | -43.182
-13 | -0.875 | 0.01784 | -0.079 | -49.039
-12.5 | -0.849 | 0.015 | -0.081 | -56.617
-12 | -0.816 | 0.01344 | -0.083 | -60.737
-11.5 | -0.779 | 0.01206 | -0.084 | -64.618
-11 | -0.738 | 0.01056 | -0.086 | -69.876
-10.5 | -0.695 | 0.00967 | -0.087 | -71.866
-10 | -0.65 | 0.00923 | -0.089 | -70.453
-9.5 | -0.601 | 0.00917 | -0.091 | -65.54
-9 | -0.546 | 0.00776 | -0.092 | -70.357
-8.5 | -0.489 | 0.00669 | -0.093 | -73.07
-8 | -0.429 | 0.00759 | -0.094 | -56.521
-7.5 | -0.369 | 0.00711 | -0.095 | -51.872
-7 | -0.308 | 0.00695 | -0.097 | -44.27
-6.5 | -0.246 | 0.00674 | -0.098 | -36.474
-6 | -0.183 | 0.00664 | -0.099 | -27.542
-5.5 | -0.12 | 0.00661 | -0.1 | -18.11
-5 | -0.056 | 0.00642 | -0.101 | -8.713
-4.5 | 0.008 | 0.00631 | -0.102 | 1.281
-4 | 0.072 | 0.00614 | -0.103 | 11.792
-3.5 | 0.137 | 0.00603 | -0.104 | 22.716
-3 | 0.201 | 0.00588 | -0.105 | 34.255
-2.5 | 0.267 | 0.0064 | -0.106 | 41.7
-2 | 0.331 | 0.00645 | -0.107 | 51.381
-1.5 | 0.396 | 0.00595 | -0.108 | 66.657
-1 | 0.461 | 0.00706 | -0.109 | 65.316
-0.5 | 0.524 | 0.00627 | -0.11 | 83.632
0 | 0.593 | 0.00592 | -0.111 | 100.181
0.5 | 0.658 | 0.00599 | -0.112 | 109.714
1 | 0.722 | 0.00613 | -0.113 | 117.843
1.5 | 0.787 | 0.00624 | -0.114 | 126.092
2 | 0.851 | 0.00788 | -0.115 | 107.965
2.5 | 0.915 | 0.008 | -0.116 | 114.42
3 | 0.979 | 0.00816 | -0.117 | 119.909
3.5 | 1.042 | 0.00852 | -0.118 | 122.289
4 | 1.106 | 0.00883 | -0.119 | 125.184
4.5 | 1.169 | 0.00907 | -0.12 | 128.793
5 | 1.231 | 0.00813 | -0.121 | 151.5
5.5 | 1.294 | 0.00824 | -0.122 | 157.051
6 | 1.356 | 0.00978 | -0.122 | 138.628
6.5 | 1.416 | 0.00873 | -0.123 | 162.313
7 | 1.477 | 0.00917 | -0.124 | 161.093
7.5 | 1.536 | 0.00988 | -0.125 | 155.532
8 | 1.595 | 0.01005 | -0.126 | 158.759
8.5 | 1.653 | 0.01047 | -0.127 | 157.875
9 | 1.71 | 0.01097 | -0.128 | 155.822
9.5 | 1.763 | 0.01254 | -0.128 | 140.621
10 | 1.814 | 0.01328 | -0.129 | 136.578
10.5 | 1.861 | 0.01393 | -0.13 | 133.589
11 | 1.905 | 0.01425 | -0.131 | 133.683
11.5 | 1.915 | 0.01797 | -0.13 | 106.619
12 | 1.939 | 0.01922 | -0.129 | 100.911
12.5 | 1.962 | 0.02062 | -0.129 | 95.147
13 | 1.984 | 0.02219 | -0.129 | 89.396
13.5 | 2.003 | 0.02378 | -0.13 | 84.247
14 | 2.012 | 0.02541 | -0.13 | 79.184
14.5 | 2.008 | 0.02695 | -0.13 | 74.522
15 | 1.995 | 0.02909 | -0.13 | 68.581
15.5 | 1.973 | 0.03165 | -0.131 | 62.332
16 | 1.942 | 0.03427 | -0.13 | 56.661
16.5 | 1.9 | 0.03744 | -0.13 | 50.746
17 | 1.851 | 0.04181 | -0.13 | 44.265
17.5 | 1.792 | 0.04568 | -0.13 | 39.241
18 | 1.73 | 0.04968 | -0.13 | 34.818
18.5 | 1.657 | 0.05503 | -0.129 | 30.114
19 | 1.577 | 0.06136 | -0.128 | 25.708

## 126. Re 14M Mach 0.25 (2)
BIGFOIL.COM POLAR EXPORT
hq3518
HQ 3.5/18 |  |  |  | Cl Max: | 1.8084 | at alpha= | 18.5 | deg
XFOIL ncrit=9 |  |  |  | L/D Max: | 146.928 | at alpha= | 4 | deg
Re: | 14000000 |  |  | Cd Min: | 0.08313 | at alpha= | 20 | deg
Mach: | 0.25 |  |  | Cl=0 at alpha= | -4.2603 | deg
|  |  |  | @ Cl=0.1, Cd= | 0.0060378
|  |  |  | @ Cl=0.4, Cd= | 0.0056343
|  |  |  | @ Cl=0.6, Cd= | 0.0062429
alpha (deg) | Cl | Cd | Cm | Cl/Cd
-20 | -1.3627 | 0.04686 | -0.1257 | -29.0802
-18.5 | -1.2424 | 0.02944 | -0.1522 | -42.2011
-18 | -1.2305 | 0.02628 | -0.151 | -46.8227
-17.5 | -1.2158 | 0.02359 | -0.1491 | -51.5388
-17 | -1.2049 | 0.02086 | -0.1466 | -57.7613
-16.5 | -1.1851 | 0.01882 | -0.1438 | -62.9702
-16 | -1.1624 | 0.01709 | -0.1406 | -68.0164
-15.5 | -1.1398 | 0.0155 | -0.1371 | -73.5355
-15 | -1.1203 | 0.01395 | -0.1329 | -80.3082
-14.5 | -1.0964 | 0.01279 | -0.1285 | -85.7232
-14 | -1.0794 | 0.01186 | -0.1221 | -91.0118
-13.5 | -1.0537 | 0.01125 | -0.1161 | -93.6622
-13 | -1.0107 | 0.01063 | -0.113 | -95.08
-12.5 | -0.9606 | 0.01015 | -0.1108 | -94.6404
-12 | -0.9087 | 0.00969 | -0.1089 | -93.7771
-11.5 | -0.8556 | 0.00921 | -0.1073 | -92.899
-11 | -0.7996 | 0.00882 | -0.1062 | -90.6576
-10.5 | -0.7429 | 0.00847 | -0.1052 | -87.7096
-10 | -0.6857 | 0.00809 | -0.1044 | -84.759
-9.5 | -0.6271 | 0.0078 | -0.1039 | -80.3974
-9 | -0.5682 | 0.00751 | -0.1034 | -75.6591
-8.5 | -0.5088 | 0.00721 | -0.1032 | -70.5687
-8 | -0.4492 | 0.007 | -0.1029 | -64.1714
-7.5 | -0.3893 | 0.00674 | -0.1028 | -57.7596
-7 | -0.3294 | 0.00655 | -0.1028 | -50.2901
-6.5 | -0.2688 | 0.00636 | -0.1029 | -42.2642
-6 | -0.2085 | 0.00618 | -0.103 | -33.7379
-5.5 | -0.1482 | 0.00604 | -0.1031 | -24.5364
-5 | -0.0876 | 0.00594 | -0.1034 | -14.7475
-4.5 | -0.0279 | 0.00588 | -0.1035 | -4.7449
-4 | 0.0303 | 0.0059 | -0.1033 | 5.1356
-3.5 | 0.0867 | 0.00604 | -0.1029 | 14.3543
-3 | 0.1465 | 0.00603 | -0.1031 | 24.2952
-2 | 0.2678 | 0.00591 | -0.104 | 45.313
-1.5 | 0.3275 | 0.00587 | -0.1042 | 55.7922
-1 | 0.3872 | 0.00563 | -0.1046 | 68.7744
-0.5 | 0.4469 | 0.00565 | -0.1049 | 79.0973
0 | 0.5058 | 0.00576 | -0.1051 | 87.8125
0.5 | 0.5552 | 0.00627 | -0.1035 | 88.5486
1.5 | 0.6709 | 0.0062 | -0.1036 | 108.2097
2 | 0.7265 | 0.00598 | -0.1033 | 121.4883
2.5 | 0.7848 | 0.00608 | -0.1033 | 129.0789
3 | 0.8427 | 0.0062 | -0.1033 | 135.9194
3.5 | 0.8993 | 0.00637 | -0.103 | 141.1774
4 | 0.9565 | 0.00651 | -0.1027 | 146.9278
5 | 1.0523 | 0.00732 | -0.0988 | 143.7568
5.5 | 1.0982 | 0.00768 | -0.0964 | 142.9948
6 | 1.1363 | 0.00795 | -0.0924 | 142.9308
6.5 | 1.1788 | 0.00822 | -0.0892 | 143.4063
7 | 1.2168 | 0.00865 | -0.0854 | 140.6705
7.5 | 1.2594 | 0.00896 | -0.0825 | 140.558
8 | 1.2968 | 0.00941 | -0.0788 | 137.8108
8.5 | 1.3381 | 0.00976 | -0.0758 | 137.1004
9 | 1.3767 | 0.01028 | -0.0725 | 133.9202
9.5 | 1.4133 | 0.01092 | -0.0691 | 129.4231
10 | 1.4467 | 0.01173 | -0.0652 | 123.3333
10.5 | 1.4814 | 0.01255 | -0.0618 | 118.0398
11 | 1.5103 | 0.01367 | -0.0577 | 110.4828
11.5 | 1.5376 | 0.01496 | -0.0537 | 102.7807
12 | 1.5609 | 0.01649 | -0.0494 | 94.6574
12.5 | 1.561 | 0.01927 | -0.043 | 81.0067
13 | 1.5748 | 0.02166 | -0.0385 | 72.7054
13.5 | 1.5965 | 0.02377 | -0.0353 | 67.1645
14.5 | 1.6415 | 0.02833 | -0.0297 | 57.9421
15 | 1.6605 | 0.03101 | -0.0271 | 53.5472
15.5 | 1.678 | 0.0339 | -0.0247 | 49.4985
16 | 1.6879 | 0.03739 | -0.0221 | 45.1431
16.5 | 1.7174 | 0.04276 | -0.0261 | 40.1637
17 | 1.7407 | 0.04718 | -0.0273 | 36.8949
17.5 | 1.7708 | 0.05209 | -0.0302 | 33.995
18 | 1.7929 | 0.05776 | -0.033 | 31.0405
18.5 | 1.8084 | 0.06381 | -0.0353 | 28.3404
19 | 1.8065 | 0.0696 | -0.0346 | 25.9555
19.5 | 1.8028 | 0.07573 | -0.0343 | 23.8056
20 | 1.7878 | 0.08313 | -0.0344 | 21.5061

## 127. Re 14M Mach 0.50 (1)
BIGFOIL.COM POLAR EXPORT
hq3518
HQ 3.5/18 |  |  |  | Cl Max: | 1.853 | at alpha= | 10 | deg
JavaFoil+Calcfoil stall+Eppler ext transition |  |  |  | L/D Max: | 146.235 | at alpha= | 5.5 | deg
Re: | 14000000 |  |  | Cd Min: | 0.00627 | at alpha= | -3 | deg
Mach: | 0.5 |  |  | Cl=0 at alpha= | -4.5634 | deg
|  |  |  | @ Cl=0.1, Cd= | 0.0065957
|  |  |  | @ Cl=0.4, Cd= | 0.0067215
|  |  |  | @ Cl=0.6, Cd= | 0.0066977
alpha (deg) | Cl | Cd | Cm | Cl/Cd
-20 | -0.89 | 0.16073 | -0.049 | -5.539
-19.5 | -0.862 | 0.15363 | -0.049 | -5.614
-19 | -0.834 | 0.14704 | -0.05 | -5.674
-18.5 | -0.806 | 0.14305 | -0.051 | -5.636
-18 | -0.778 | 0.13851 | -0.051 | -5.617
-17.5 | -0.75 | 0.13567 | -0.052 | -5.53
-17 | -0.723 | 0.1209 | -0.053 | -5.98
-16.5 | -0.695 | 0.11641 | -0.054 | -5.966
-16 | -0.666 | 0.10994 | -0.055 | -6.057
-15.5 | -0.637 | 0.10653 | -0.055 | -5.979
-15 | -0.607 | 0.10369 | -0.055 | -5.859
-14.5 | -0.577 | 0.10073 | -0.054 | -5.732
-14 | -0.549 | 0.09274 | -0.055 | -5.919
-13.5 | -0.518 | 0.09063 | -0.053 | -5.716
-13 | -0.488 | 0.08713 | -0.052 | -5.605
-12.5 | -0.461 | 0.08736 | -0.055 | -5.282
-12 | -0.432 | 0.08198 | -0.055 | -5.273
-11.5 | -0.405 | 0.0729 | -0.058 | -5.556
-11 | -0.376 | 0.06998 | -0.058 | -5.369
-10.5 | -0.526 | 0.03304 | -0.085 | -15.909
-10 | -0.599 | 0.0165 | -0.095 | -36.325
-9.5 | -0.589 | 0.01413 | -0.098 | -41.703
-9 | -0.556 | 0.01179 | -0.099 | -47.136
-8.5 | -0.51 | 0.01053 | -0.101 | -48.438
-8 | -0.456 | 0.0095 | -0.103 | -47.971
-7.5 | -0.401 | 0.00832 | -0.106 | -48.171
-7 | -0.338 | 0.00719 | -0.108 | -47.01
-6.5 | -0.271 | 0.00751 | -0.109 | -36.101
-6 | -0.203 | 0.00726 | -0.11 | -27.917
-5.5 | -0.133 | 0.00781 | -0.111 | -17.023
-5 | -0.062 | 0.00686 | -0.113 | -9.082
-4.5 | 0.009 | 0.00689 | -0.114 | 1.307
-4 | 0.081 | 0.00663 | -0.115 | 12.177
-3.5 | 0.153 | 0.0065 | -0.116 | 23.513
-3 | 0.225 | 0.00627 | -0.117 | 35.897
-2.5 | 0.298 | 0.0069 | -0.118 | 43.177
-2 | 0.37 | 0.00689 | -0.12 | 53.772
-1.5 | 0.443 | 0.00648 | -0.121 | 68.381
-1 | 0.515 | 0.00667 | -0.122 | 77.19
-0.5 | 0.585 | 0.00676 | -0.123 | 86.521
0 | 0.662 | 0.00644 | -0.124 | 102.848
0.5 | 0.734 | 0.00653 | -0.125 | 112.391
1 | 0.806 | 0.00787 | -0.126 | 102.397
1.5 | 0.878 | 0.00685 | -0.127 | 128.059
2 | 0.949 | 0.00909 | -0.129 | 104.451
2.5 | 1.02 | 0.00941 | -0.13 | 108.342
3 | 1.091 | 0.00959 | -0.131 | 113.758
3.5 | 1.161 | 0.00997 | -0.132 | 116.392
4 | 1.23 | 0.01043 | -0.133 | 117.945
4.5 | 1.299 | 0.01078 | -0.134 | 120.531
5 | 1.368 | 0.01108 | -0.135 | 123.393
5.5 | 1.435 | 0.00981 | -0.136 | 146.235
6 | 1.501 | 0.01038 | -0.137 | 144.63
6.5 | 1.566 | 0.01269 | -0.138 | 123.372
7 | 1.628 | 0.01166 | -0.139 | 139.631
7.5 | 1.689 | 0.01275 | -0.14 | 132.45
8 | 1.73 | 0.01589 | -0.139 | 108.844
8.5 | 1.779 | 0.01645 | -0.14 | 108.184
9 | 1.801 | 0.02064 | -0.138 | 87.254
9.5 | 1.834 | 0.02233 | -0.139 | 82.122
10 | 1.853 | 0.02453 | -0.139 | 75.564
10.5 | 1.852 | 0.02693 | -0.139 | 68.785
11 | 1.821 | 0.02975 | -0.139 | 61.211
11.5 | 1.733 | 0.03448 | -0.139 | 50.263
12 | 1.448 | 0.04144 | -0.138 | 34.944
12.5 | 1.129 | 0.05342 | -0.135 | 21.126
13 | 1.162 | 0.05299 | -0.136 | 21.931
13.5 | 1.174 | 0.06475 | -0.133 | 18.139
14 | 1.194 | 0.06986 | -0.132 | 17.092
14.5 | 1.125 | 0.1394 | -0.102 | 8.068
15 | 1.155 | 0.14151 | -0.104 | 8.164

## 128. Re 14M Mach 0.50 (2)
BIGFOIL.COM POLAR EXPORT
hq3518
HQ 3.5/18 |  |  |  | Cl Max: | 1.685 | at alpha= | 15 | deg
XFOIL ncrit=9 |  |  |  | L/D Max: | 137.994 | at alpha= | 3.5 | deg
Re: | 14000000 |  |  | Cd Min: | 0.16221 | at alpha= | 20 | deg
Mach: | 0.5 |  |  | Cl=0 at alpha= | -4.1341 | deg
|  |  |  | @ Cl=0.1, Cd= | 0.0064612
|  |  |  | @ Cl=0.4, Cd= | 0.0060501
|  |  |  | @ Cl=0.6, Cd= | 0.0066201
alpha (deg) | Cl | Cd | Cm | Cl/Cd
-16.5 | -0.5846 | 0.09488 | -0.141 | -6.1615
-16 | -0.6072 | 0.08499 | -0.1482 | -7.1444
-15.5 | -0.63 | 0.07541 | -0.1549 | -8.3543
-15 | -0.6534 | 0.06587 | -0.1615 | -9.9195
-14.5 | -0.6782 | 0.05622 | -0.168 | -12.0633
-14 | -0.7023 | 0.04692 | -0.1739 | -14.968
-13.5 | -0.7309 | 0.03864 | -0.1779 | -18.9156
-13 | -0.7611 | 0.03139 | -0.1795 | -24.2466
-12.5 | -0.7951 | 0.02509 | -0.1783 | -31.6899
-12 | -0.8262 | 0.01985 | -0.1743 | -41.6222
-11.5 | -0.8467 | 0.01573 | -0.1676 | -53.8271
-11 | -0.8454 | 0.01286 | -0.1598 | -65.7387
-10.5 | -0.8388 | 0.01097 | -0.1503 | -76.4631
-10 | -0.8018 | 0.01013 | -0.1418 | -79.151
-9.5 | -0.7411 | 0.00945 | -0.1366 | -78.4233
-9 | -0.6759 | 0.00884 | -0.1324 | -76.4593
-8.5 | -0.6071 | 0.00838 | -0.129 | -72.4463
-8 | -0.5356 | 0.00798 | -0.1265 | -67.1178
-7.5 | -0.4658 | 0.00759 | -0.1241 | -61.3702
-7 | -0.3937 | 0.00728 | -0.1225 | -54.0797
-6.5 | -0.3232 | 0.00699 | -0.121 | -46.2375
-6 | -0.2519 | 0.00674 | -0.1199 | -37.3739
-5.5 | -0.1808 | 0.00652 | -0.119 | -27.7301
-5 | -0.1114 | 0.0064 | -0.1181 | -17.4062
-4.5 | -0.0472 | 0.00648 | -0.1166 | -7.284
-4 | 0.0173 | 0.00656 | -0.1152 | 2.6372
-3.5 | 0.0868 | 0.00648 | -0.1149 | 13.3951
-3 | 0.1571 | 0.00638 | -0.1149 | 24.6238
-2.5 | 0.2268 | 0.0063 | -0.1149 | 36
-2 | 0.2965 | 0.00624 | -0.115 | 47.516
-1.5 | 0.3669 | 0.00615 | -0.1153 | 59.6585
-1 | 0.4332 | 0.00595 | -0.115 | 72.8067
-0.5 | 0.5021 | 0.00591 | -0.1151 | 84.9577
0 | 0.5514 | 0.00649 | -0.1117 | 84.9615
0.5 | 0.6149 | 0.00666 | -0.1108 | 92.3273
1 | 0.678 | 0.00678 | -0.1098 | 100
1.5 | 0.7408 | 0.0067 | -0.1088 | 110.5672
2 | 0.7994 | 0.00648 | -0.1071 | 123.3642
2.5 | 0.8605 | 0.00657 | -0.1055 | 130.9741
3 | 0.9089 | 0.00674 | -0.1012 | 134.8516
3.5 | 0.9632 | 0.00698 | -0.0981 | 137.9943
4 | 1.0099 | 0.00738 | -0.0937 | 136.8428
4.5 | 1.0499 | 0.00796 | -0.0883 | 131.897
5 | 1.0748 | 0.00897 | -0.0807 | 119.8216
5.5 | 1.1166 | 0.00971 | -0.0759 | 114.9949
6 | 1.164 | 0.01037 | -0.0721 | 112.2469
6.5 | 1.2061 | 0.01129 | -0.0676 | 106.8291
7 | 1.2541 | 0.01214 | -0.064 | 103.3031
7.5 | 1.2981 | 0.01317 | -0.0599 | 98.5649
8 | 1.3409 | 0.01432 | -0.0558 | 93.6383
8.5 | 1.3848 | 0.01551 | -0.0518 | 89.2843
9 | 1.4229 | 0.01695 | -0.0473 | 83.9469
9.5 | 1.4673 | 0.01829 | -0.0435 | 80.2242
10 | 1.5083 | 0.01995 | -0.0396 | 75.604
10.5 | 1.5453 | 0.02192 | -0.0354 | 70.4973
11 | 1.5854 | 0.02389 | -0.0316 | 66.3625
11.5 | 1.6156 | 0.02647 | -0.0274 | 61.0351
12 | 1.6443 | 0.02932 | -0.0233 | 56.0812
12.5 | 1.6622 | 0.03292 | -0.0191 | 50.4921
13 | 1.6229 | 0.04029 | -0.0139 | 40.2805
13.5 | 1.6373 | 0.04484 | -0.0111 | 36.5143
14 | 1.6515 | 0.04971 | -0.0089 | 33.2227
14.5 | 1.671 | 0.05444 | -0.0071 | 30.6943
15 | 1.685 | 0.05981 | -0.0059 | 28.1725
15.5 | 1.6801 | 0.06708 | -0.0057 | 25.0462
16 | 1.6541 | 0.07672 | -0.0073 | 21.5602
16.5 | 1.6482 | 0.08492 | -0.009 | 19.4089
17 | 1.6339 | 0.0943 | -0.0118 | 17.3266
17.5 | 1.6256 | 0.10327 | -0.0149 | 15.7413
18.5 | 1.5802 | 0.12508 | -0.0254 | 12.6335
19 | 1.5516 | 0.13706 | -0.0321 | 11.3206
19.5 | 1.5208 | 0.14951 | -0.0399 | 10.1719
20 | 1.4907 | 0.16221 | -0.0483 | 9.1899

## 129. Re 16M Mach 0.00 (1)
BIGFOIL.COM POLAR EXPORT
hq3518
HQ 3.5/18 |  |  |  | Cl Max: | 2.056 | at alpha= | 15.5 | deg
JavaFoil+Calcfoil stall+Eppler ext transition |  |  |  | L/D Max: | 166.217 | at alpha= | 6.5 | deg
Re: | 16000000 |  |  | Cd Min: | 0.00576 | at alpha= | -1 | deg
Mach: | 0 |  |  | Cl=0 at alpha= | -4.5645 | deg
|  |  |  | @ Cl=0.1, Cd= | 0.0059129
|  |  |  | @ Cl=0.4, Cd= | 0.0067075
|  |  |  | @ Cl=0.6, Cd= | 0.0061856
alpha (deg) | Cl | Cd | Cm | Cl/Cd
-20 | -1.025 | 0.09745 | -0.052 | -10.523
-19.5 | -1.029 | 0.0948 | -0.053 | -10.859
-19 | -1.048 | 0.07746 | -0.056 | -13.532
-18.5 | -1.074 | 0.05757 | -0.06 | -18.655
-18 | -1.077 | 0.05076 | -0.062 | -21.218
-17.5 | -1.069 | 0.04637 | -0.063 | -23.063
-17 | -1.075 | 0.03523 | -0.066 | -30.497
-16.5 | -1.064 | 0.03094 | -0.068 | -34.388
-16 | -1.047 | 0.02836 | -0.069 | -36.927
-15.5 | -1.031 | 0.02459 | -0.071 | -41.916
-15 | -1.009 | 0.02217 | -0.072 | -45.515
-14.5 | -0.986 | 0.0194 | -0.074 | -50.825
-14 | -0.959 | 0.01752 | -0.075 | -54.713
-13.5 | -0.93 | 0.01535 | -0.077 | -60.573
-13 | -0.897 | 0.01369 | -0.078 | -65.5
-12.5 | -0.861 | 0.01239 | -0.08 | -69.447
-12 | -0.822 | 0.01063 | -0.081 | -77.394
-11.5 | -0.783 | 0.0095 | -0.083 | -82.402
-11 | -0.74 | 0.00922 | -0.085 | -80.236
-10.5 | -0.694 | 0.00868 | -0.086 | -79.927
-10 | -0.642 | 0.00784 | -0.087 | -81.903
-9.5 | -0.588 | 0.00698 | -0.088 | -84.321
-9 | -0.533 | 0.00675 | -0.089 | -78.98
-8.5 | -0.476 | 0.00642 | -0.09 | -74.18
-8 | -0.418 | 0.00774 | -0.091 | -53.938
-7.5 | -0.359 | 0.00688 | -0.092 | -52.13
-7 | -0.299 | 0.00666 | -0.094 | -44.872
-6.5 | -0.238 | 0.00654 | -0.095 | -36.483
-6 | -0.178 | 0.00639 | -0.096 | -27.776
-5.5 | -0.116 | 0.00633 | -0.097 | -18.322
-5 | -0.054 | 0.00626 | -0.098 | -8.672
-4.5 | 0.008 | 0.00611 | -0.099 | 1.281
-4 | 0.07 | 0.00597 | -0.1 | 11.755
-3.5 | 0.133 | 0.00585 | -0.101 | 22.663
-3 | 0.195 | 0.00634 | -0.102 | 30.81
-2.5 | 0.258 | 0.00629 | -0.103 | 41.069
-2 | 0.321 | 0.00627 | -0.104 | 51.227
-1.5 | 0.384 | 0.00703 | -0.105 | 54.567
-1 | 0.447 | 0.00576 | -0.106 | 77.545
-0.5 | 0.508 | 0.00606 | -0.107 | 83.752
0 | 0.574 | 0.00581 | -0.108 | 98.92
0.5 | 0.637 | 0.00672 | -0.109 | 94.792
1 | 0.7 | 0.00597 | -0.11 | 117.119
1.5 | 0.762 | 0.006 | -0.11 | 126.93
2 | 0.824 | 0.00761 | -0.111 | 108.29
2.5 | 0.887 | 0.00773 | -0.112 | 114.673
3 | 0.948 | 0.0077 | -0.113 | 123.111
3.5 | 1.01 | 0.00806 | -0.114 | 125.369
4 | 1.072 | 0.00818 | -0.115 | 130.974
4.5 | 1.133 | 0.00838 | -0.116 | 135.206
5 | 1.194 | 0.00864 | -0.117 | 138.178
5.5 | 1.255 | 0.008 | -0.118 | 156.791
6 | 1.315 | 0.00807 | -0.119 | 162.947
6.5 | 1.374 | 0.00827 | -0.119 | 166.217
7 | 1.433 | 0.00897 | -0.12 | 159.753
7.5 | 1.492 | 0.00929 | -0.121 | 160.562
8 | 1.55 | 0.00942 | -0.122 | 164.561
8.5 | 1.607 | 0.00977 | -0.123 | 164.45
9 | 1.663 | 0.01016 | -0.124 | 163.685
9.5 | 1.717 | 0.01158 | -0.124 | 148.205
10 | 1.768 | 0.01218 | -0.125 | 145.187
10.5 | 1.817 | 0.01277 | -0.126 | 142.228
11 | 1.863 | 0.01299 | -0.127 | 143.45
11.5 | 1.908 | 0.01356 | -0.128 | 140.739
12 | 1.95 | 0.01422 | -0.128 | 137.182
12.5 | 1.99 | 0.01704 | -0.129 | 116.833
13 | 1.994 | 0.01831 | -0.127 | 108.888
13.5 | 2.014 | 0.01984 | -0.127 | 101.538
14 | 2.029 | 0.0214 | -0.127 | 94.852
14.5 | 2.042 | 0.02257 | -0.127 | 90.504
15 | 2.051 | 0.02413 | -0.128 | 84.992
15.5 | 2.056 | 0.02535 | -0.128 | 81.115
16 | 2.054 | 0.02751 | -0.128 | 74.649
16.5 | 2.049 | 0.0288 | -0.128 | 71.133
17 | 2.038 | 0.03052 | -0.128 | 66.77
17.5 | 2.019 | 0.03365 | -0.128 | 59.992
18 | 1.998 | 0.03644 | -0.128 | 54.824
18.5 | 1.97 | 0.03986 | -0.128 | 49.441
19 | 1.943 | 0.0422 | -0.128 | 46.044
19.5 | 1.911 | 0.04555 | -0.128 | 41.952
20 | 1.876 | 0.04913 | -0.128 | 38.178

## 130. Re 16M Mach 0.00 (2)
BIGFOIL.COM POLAR EXPORT
hq3518
HQ 3.5/18 |  |  |  | Cl Max: | 1.8808 | at alpha= | 20 | deg
XFOIL ncrit=9 |  |  |  | L/D Max: | 151.546 | at alpha= | 7.5 | deg
Re: | 16000000 |  |  | Cd Min: | 0.05914 | at alpha= | 20 | deg
Mach: | 0 |  |  | Cl=0 at alpha= | -4.2623 | deg
|  |  |  | @ Cl=0.1, Cd= | 0.0058896
|  |  |  | @ Cl=0.4, Cd= | 0.0055056
|  |  |  | @ Cl=0.6, Cd= | 0.0060625
alpha (deg) | Cl | Cd | Cm | Cl/Cd
-19 | -1.3093 | 0.02117 | -0.1329 | -61.847
-18.5 | -1.2937 | 0.01922 | -0.1307 | -67.3101
-18 | -1.2746 | 0.01756 | -0.1284 | -72.5854
-17.5 | -1.2518 | 0.01612 | -0.1261 | -77.6551
-17 | -1.2286 | 0.01484 | -0.1234 | -82.7898
-16.5 | -1.2106 | 0.01352 | -0.1198 | -89.5414
-16 | -1.193 | 0.01249 | -0.1155 | -95.5164
-15.5 | -1.1797 | 0.01176 | -0.1093 | -100.3146
-15 | -1.1508 | 0.0113 | -0.1051 | -101.8407
-14.5 | -1.1105 | 0.01081 | -0.1029 | -102.729
-14 | -1.0678 | 0.0103 | -0.101 | -103.6699
-13.5 | -1.0203 | 0.00988 | -0.0999 | -103.2692
-13 | -0.9709 | 0.00953 | -0.0991 | -101.8783
-12.5 | -0.9202 | 0.00914 | -0.0984 | -100.6783
-12 | -0.8694 | 0.00875 | -0.0977 | -99.36
-11.5 | -0.8161 | 0.00843 | -0.0974 | -96.809
-11 | -0.7623 | 0.00814 | -0.0972 | -93.6486
-10.5 | -0.7084 | 0.00782 | -0.097 | -90.5882
-10 | -0.653 | 0.00755 | -0.097 | -86.4901
-9.5 | -0.5973 | 0.00732 | -0.097 | -81.5984
-9 | -0.5413 | 0.00704 | -0.0971 | -76.8892
-8.5 | -0.4845 | 0.00685 | -0.0973 | -70.7299
-8 | -0.428 | 0.00662 | -0.0975 | -64.6526
-7.5 | -0.371 | 0.00647 | -0.0977 | -57.3416
-7 | -0.3136 | 0.00626 | -0.0981 | -50.0958
-6.5 | -0.2562 | 0.00612 | -0.0984 | -41.8627
-6 | -0.1983 | 0.00598 | -0.0987 | -33.1605
-5.5 | -0.1404 | 0.00584 | -0.0991 | -24.0411
-5 | -0.0828 | 0.00577 | -0.0994 | -14.3501
-4.5 | -0.0261 | 0.00576 | -0.0996 | -4.5312
-4 | 0.0288 | 0.00585 | -0.0995 | 4.9231
-3.5 | 0.0849 | 0.0059 | -0.0995 | 14.3898
-3 | 0.143 | 0.00586 | -0.1 | 24.4027
-2.5 | 0.2013 | 0.00581 | -0.1005 | 34.6472
-2 | 0.2594 | 0.00577 | -0.1009 | 44.9567
-1.5 | 0.3175 | 0.00571 | -0.1014 | 55.6042
-1 | 0.3742 | 0.00551 | -0.1017 | 67.9129
-0.5 | 0.4324 | 0.0055 | -0.1022 | 78.6182
0 | 0.4819 | 0.00599 | -0.1011 | 80.4508
0.5 | 0.5382 | 0.00609 | -0.1012 | 88.3744
1.5 | 0.6505 | 0.00604 | -0.1016 | 107.6987
2 | 0.7044 | 0.00582 | -0.1016 | 121.0309
2.5 | 0.7613 | 0.00586 | -0.1019 | 129.9147
3 | 0.8167 | 0.006 | -0.1019 | 136.1167
3.5 | 0.8729 | 0.00611 | -0.1021 | 142.8642
4 | 0.9269 | 0.0063 | -0.1019 | 147.127
4.5 | 0.9786 | 0.00658 | -0.1013 | 148.7234
5 | 1.0259 | 0.007 | -0.0999 | 146.5571
5.5 | 1.0748 | 0.00729 | -0.0988 | 147.4348
6 | 1.1233 | 0.00758 | -0.0976 | 148.1926
6.5 | 1.1724 | 0.0078 | -0.0965 | 150.3077
7 | 1.2171 | 0.00808 | -0.0946 | 150.6312
7.5 | 1.2548 | 0.00828 | -0.0912 | 151.5459
8 | 1.2912 | 0.0086 | -0.0877 | 150.1395
8.5 | 1.3311 | 0.00883 | -0.0851 | 150.7475
9 | 1.3658 | 0.00926 | -0.0815 | 147.4946
9.5 | 1.4028 | 0.00968 | -0.0786 | 144.9174
10 | 1.4353 | 0.01026 | -0.075 | 139.8928
10.5 | 1.4651 | 0.01098 | -0.0711 | 133.4335
11 | 1.4958 | 0.01172 | -0.0676 | 127.628
11.5 | 1.5207 | 0.01274 | -0.0634 | 119.3642
12.5 | 1.5449 | 0.01616 | -0.0524 | 95.6002
13 | 1.569 | 0.01755 | -0.0491 | 89.4017
13.5 | 1.5934 | 0.01899 | -0.046 | 83.9073
14 | 1.6199 | 0.02042 | -0.0435 | 79.3291
14.5 | 1.6428 | 0.02212 | -0.0407 | 74.2676
15 | 1.6634 | 0.02405 | -0.038 | 69.1642
15.5 | 1.6823 | 0.02617 | -0.0354 | 64.2835
16 | 1.6985 | 0.02852 | -0.0328 | 59.5547
17 | 1.7557 | 0.03476 | -0.0351 | 50.5092
17.5 | 1.7886 | 0.03823 | -0.0375 | 46.7852
18 | 1.8237 | 0.04199 | -0.0407 | 43.4318
18.5 | 1.858 | 0.04611 | -0.0443 | 40.2949
19 | 1.8693 | 0.05035 | -0.044 | 37.1261
19.5 | 1.8766 | 0.05451 | -0.043 | 34.4267
20 | 1.8808 | 0.05914 | -0.0422 | 31.8025

## 131. Re 16M Mach 0.10 (1)
BIGFOIL.COM POLAR EXPORT
hq3518
HQ 3.5/18 |  |  |  | Cl Max: | 2.049 | at alpha= | 15.5 | deg
JavaFoil+Calcfoil stall+Eppler ext transition |  |  |  | L/D Max: | 163.947 | at alpha= | 8.5 | deg
Re: | 16000000 |  |  | Cd Min: | 0.00574 | at alpha= | -1 | deg
Mach: | 0.1 |  |  | Cl=0 at alpha= | -4.5635 | deg
|  |  |  | @ Cl=0.1, Cd= | 0.0059629
|  |  |  | @ Cl=0.4, Cd= | 0.0066811
|  |  |  | @ Cl=0.6, Cd= | 0.0061259
alpha (deg) | Cl | Cd | Cm | Cl/Cd
-20 | -0.988 | 0.10608 | -0.051 | -9.318
-19.5 | -0.994 | 0.10402 | -0.051 | -9.559
-19 | -1.011 | 0.08957 | -0.054 | -11.285
-18.5 | -1.046 | 0.06335 | -0.059 | -16.506
-18 | -1.053 | 0.05519 | -0.061 | -19.084
-17.5 | -1.049 | 0.05007 | -0.063 | -20.955
-17 | -1.056 | 0.03811 | -0.066 | -27.723
-16.5 | -1.047 | 0.03428 | -0.067 | -30.535
-16 | -1.036 | 0.02987 | -0.069 | -34.673
-15.5 | -1.02 | 0.02659 | -0.07 | -38.356
-15 | -1.002 | 0.02307 | -0.072 | -43.44
-14.5 | -0.981 | 0.02004 | -0.074 | -48.952
-14 | -0.954 | 0.01816 | -0.075 | -52.559
-13.5 | -0.927 | 0.01576 | -0.077 | -58.826
-13 | -0.894 | 0.01436 | -0.078 | -62.275
-12.5 | -0.86 | 0.01265 | -0.08 | -67.969
-12 | -0.822 | 0.01086 | -0.081 | -75.739
-11.5 | -0.782 | 0.00985 | -0.083 | -79.421
-11 | -0.741 | 0.00939 | -0.085 | -78.853
-10.5 | -0.695 | 0.00881 | -0.086 | -78.865
-10 | -0.644 | 0.00798 | -0.088 | -80.716
-9.5 | -0.59 | 0.00702 | -0.089 | -84.1
-9 | -0.535 | 0.00679 | -0.09 | -78.834
-8.5 | -0.478 | 0.00645 | -0.091 | -74.053
-8 | -0.419 | 0.0078 | -0.092 | -53.768
-7.5 | -0.36 | 0.00688 | -0.093 | -52.365
-7 | -0.3 | 0.00671 | -0.094 | -44.783
-6.5 | -0.24 | 0.0065 | -0.095 | -36.87
-6 | -0.178 | 0.00643 | -0.096 | -27.735
-5.5 | -0.117 | 0.00638 | -0.097 | -18.263
-5 | -0.055 | 0.00626 | -0.098 | -8.705
-4.5 | 0.008 | 0.00612 | -0.099 | 1.286
-4 | 0.07 | 0.00602 | -0.1 | 11.7
-3.5 | 0.133 | 0.0059 | -0.101 | 22.602
-3 | 0.196 | 0.00635 | -0.102 | 30.901
-2.5 | 0.26 | 0.00634 | -0.103 | 40.953
-2 | 0.323 | 0.00625 | -0.104 | 51.632
-1.5 | 0.386 | 0.00695 | -0.105 | 55.484
-1 | 0.449 | 0.00574 | -0.106 | 78.169
-0.5 | 0.51 | 0.00612 | -0.107 | 83.326
0 | 0.577 | 0.00579 | -0.108 | 99.65
0.5 | 0.64 | 0.00671 | -0.109 | 95.393
1 | 0.703 | 0.00628 | -0.11 | 112.018
1.5 | 0.766 | 0.00605 | -0.111 | 126.554
2 | 0.829 | 0.00762 | -0.112 | 108.75
2.5 | 0.891 | 0.00768 | -0.113 | 115.989
3 | 0.953 | 0.00771 | -0.114 | 123.552
3.5 | 1.015 | 0.00808 | -0.115 | 125.667
4 | 1.077 | 0.00821 | -0.116 | 131.212
4.5 | 1.138 | 0.00841 | -0.117 | 135.324
5 | 1.2 | 0.00866 | -0.117 | 138.488
5.5 | 1.261 | 0.00805 | -0.118 | 156.648
6 | 1.321 | 0.00812 | -0.119 | 162.768
6.5 | 1.381 | 0.00845 | -0.12 | 163.496
7 | 1.44 | 0.00903 | -0.121 | 159.442
7.5 | 1.499 | 0.00921 | -0.122 | 162.64
8 | 1.557 | 0.0095 | -0.123 | 163.775
8.5 | 1.614 | 0.00985 | -0.123 | 163.947
9 | 1.67 | 0.01026 | -0.124 | 162.793
9.5 | 1.724 | 0.0117 | -0.125 | 147.283
10 | 1.775 | 0.01229 | -0.126 | 144.422
10.5 | 1.824 | 0.0129 | -0.127 | 141.371
11 | 1.87 | 0.01314 | -0.127 | 142.29
11.5 | 1.914 | 0.01373 | -0.128 | 139.441
12 | 1.956 | 0.01441 | -0.129 | 135.763
12.5 | 1.971 | 0.01754 | -0.128 | 112.39
13 | 1.992 | 0.01883 | -0.128 | 105.783
13.5 | 2.013 | 0.02034 | -0.128 | 98.975
14 | 2.028 | 0.02197 | -0.127 | 92.321
14.5 | 2.04 | 0.02307 | -0.128 | 88.436
15 | 2.047 | 0.02473 | -0.128 | 82.76
15.5 | 2.049 | 0.02601 | -0.128 | 78.773
16 | 2.044 | 0.02832 | -0.128 | 72.168
16.5 | 2.034 | 0.02969 | -0.129 | 68.506
17 | 2.019 | 0.03155 | -0.129 | 64.011
17.5 | 1.995 | 0.0349 | -0.129 | 57.17
18 | 1.969 | 0.03777 | -0.129 | 52.126
18.5 | 1.941 | 0.0404 | -0.129 | 48.036
19 | 1.903 | 0.04514 | -0.128 | 42.144
19.5 | 1.867 | 0.04757 | -0.128 | 39.245
20 | 1.826 | 0.05134 | -0.128 | 35.573

## 132. Re 16M Mach 0.10 (2)
BIGFOIL.COM POLAR EXPORT
hq3518
HQ 3.5/18 |  |  |  | Cl Max: | 1.8721 | at alpha= | 19.5 | deg
XFOIL ncrit=9 |  |  |  | L/D Max: | 150.395 | at alpha= | 7.5 | deg
Re: | 16000000 |  |  | Cd Min: | 0.06235 | at alpha= | 20 | deg
Mach: | 0.1 |  |  | Cl=0 at alpha= | -4.2586 | deg
|  |  |  | @ Cl=0.1, Cd= | 0.0059097
|  |  |  | @ Cl=0.4, Cd= | 0.0055059
|  |  |  | @ Cl=0.6, Cd= | 0.0060978
alpha (deg) | Cl | Cd | Cm | Cl/Cd
-20 | -1.4554 | 0.02867 | -0.1148 | -50.7639
-19.5 | -1.3303 | 0.02478 | -0.1358 | -53.6844
-19 | -1.3018 | 0.02262 | -0.1368 | -57.5508
-18.5 | -1.2865 | 0.02054 | -0.1347 | -62.6339
-18 | -1.27 | 0.01863 | -0.1323 | -68.1696
-17.5 | -1.2494 | 0.01697 | -0.1299 | -73.624
-17 | -1.2274 | 0.01553 | -0.1272 | -79.0341
-16.5 | -1.206 | 0.01421 | -0.124 | -84.8698
-16 | -1.1868 | 0.01303 | -0.12 | -91.0821
-15.5 | -1.1724 | 0.01207 | -0.1146 | -97.1334
-15 | -1.1557 | 0.01151 | -0.1082 | -100.4083
-14.5 | -1.1162 | 0.01102 | -0.1056 | -101.2886
-14 | -1.0743 | 0.01049 | -0.1035 | -102.4118
-13.5 | -1.0277 | 0.01002 | -0.102 | -102.5649
-13 | -0.9784 | 0.00964 | -0.1009 | -101.4938
-12.5 | -0.9272 | 0.00926 | -0.1001 | -100.1296
-12 | -0.8762 | 0.00886 | -0.0993 | -98.8939
-11.5 | -0.8228 | 0.00851 | -0.0988 | -96.6863
-11 | -0.7684 | 0.00822 | -0.0985 | -93.4793
-10.5 | -0.714 | 0.00789 | -0.0982 | -90.4943
-10 | -0.6583 | 0.0076 | -0.0981 | -86.6184
-9.5 | -0.602 | 0.00737 | -0.098 | -81.6825
-9 | -0.5456 | 0.00708 | -0.0981 | -77.0621
-8.5 | -0.4884 | 0.00688 | -0.0982 | -70.9884
-8 | -0.4314 | 0.00666 | -0.0983 | -64.7748
-7.5 | -0.374 | 0.00649 | -0.0985 | -57.6271
-7 | -0.3161 | 0.00628 | -0.0988 | -50.3344
-6.5 | -0.2582 | 0.00614 | -0.099 | -42.0521
-6 | -0.1999 | 0.00599 | -0.0994 | -33.3723
-5.5 | -0.1416 | 0.00585 | -0.0997 | -24.2051
-4.5 | -0.0266 | 0.00577 | -0.1002 | -4.6101
-4 | 0.0285 | 0.00587 | -0.1 | 4.8552
-3.5 | 0.085 | 0.00592 | -0.1 | 14.3581
-3 | 0.1435 | 0.00588 | -0.1005 | 24.4048
-2.5 | 0.2023 | 0.00582 | -0.1009 | 34.7595
-2 | 0.2607 | 0.00578 | -0.1014 | 45.1038
-1.5 | 0.3193 | 0.00572 | -0.1019 | 55.8217
-1 | 0.3762 | 0.00551 | -0.1022 | 68.2759
-0.5 | 0.4348 | 0.0055 | -0.1027 | 79.0545
0 | 0.4845 | 0.006 | -0.1015 | 80.75
0.5 | 0.541 | 0.0061 | -0.1016 | 88.6885
1 | 0.5975 | 0.0061 | -0.1018 | 97.9508
1.5 | 0.654 | 0.00605 | -0.102 | 108.0992
2 | 0.7082 | 0.00583 | -0.1019 | 121.4751
2.5 | 0.7654 | 0.00588 | -0.1022 | 130.1701
3 | 0.821 | 0.00602 | -0.1022 | 136.3787
3.5 | 0.8776 | 0.00613 | -0.1024 | 143.1648
4 | 0.9318 | 0.00633 | -0.1021 | 147.2038
4.5 | 0.9836 | 0.00661 | -0.1014 | 148.8048
5 | 1.0306 | 0.00703 | -0.0998 | 146.6003
5.5 | 1.0796 | 0.00733 | -0.0986 | 147.2851
6 | 1.1279 | 0.00762 | -0.0973 | 148.0184
6.5 | 1.1769 | 0.00785 | -0.0961 | 149.9236
7 | 1.217 | 0.0081 | -0.0931 | 150.2469
7.5 | 1.2558 | 0.00835 | -0.0899 | 150.3952
8 | 1.2929 | 0.00868 | -0.0865 | 148.9516
8.5 | 1.3332 | 0.00893 | -0.0838 | 149.2945
9 | 1.3685 | 0.00936 | -0.0803 | 146.2073
9.5 | 1.4066 | 0.00979 | -0.0774 | 143.6772
10 | 1.4389 | 0.01041 | -0.0737 | 138.2229
10.5 | 1.4688 | 0.01116 | -0.0698 | 131.6129
11 | 1.4997 | 0.01192 | -0.0662 | 125.8138
11.5 | 1.5241 | 0.01301 | -0.0619 | 117.1483
12 | 1.546 | 0.01428 | -0.0576 | 108.2633
12.5 | 1.5465 | 0.01662 | -0.0508 | 93.0505
13 | 1.5705 | 0.01809 | -0.0474 | 86.8159
13.5 | 1.5954 | 0.01958 | -0.0444 | 81.4811
14 | 1.6224 | 0.02105 | -0.0418 | 77.0736
14.5 | 1.6456 | 0.02282 | -0.0391 | 72.1122
15 | 1.666 | 0.02485 | -0.0364 | 67.0423
15.5 | 1.6842 | 0.0271 | -0.0337 | 62.1476
16 | 1.6991 | 0.02966 | -0.0311 | 57.2859
17 | 1.754 | 0.03629 | -0.0332 | 48.3329
17.5 | 1.786 | 0.03988 | -0.0355 | 44.7844
18 | 1.8202 | 0.04378 | -0.0386 | 41.5761
18.5 | 1.854 | 0.04816 | -0.0423 | 38.4967
19 | 1.867 | 0.05254 | -0.0424 | 35.5348
19.5 | 1.8721 | 0.05709 | -0.0414 | 32.7921
20 | 1.8717 | 0.06235 | -0.0407 | 30.0192

## 133. Re 16M Mach 0.25 (1)
BIGFOIL.COM POLAR EXPORT
hq3518
HQ 3.5/18 |  |  |  | Cl Max: | 2.015 | at alpha= | 14 | deg
JavaFoil+Calcfoil stall+Eppler ext transition |  |  |  | L/D Max: | 163.455 | at alpha= | 6 | deg
Re: | 16000000 |  |  | Cd Min: | 0.00586 | at alpha= | -3.5 | deg
Mach: | 0.25 |  |  | Cl=0 at alpha= | -4.5625 | deg
|  |  |  | @ Cl=0.1, Cd= | 0.0059511
|  |  |  | @ Cl=0.4, Cd= | 0.0070466
|  |  |  | @ Cl=0.6, Cd= | 0.0059734
alpha (deg) | Cl | Cd | Cm | Cl/Cd
-20 | -0.709 | 0.14759 | -0.044 | -4.801
-19.5 | -0.748 | 0.13945 | -0.045 | -5.363
-19 | -0.784 | 0.13003 | -0.046 | -6.032
-18.5 | -0.82 | 0.11828 | -0.049 | -6.928
-18 | -0.852 | 0.10295 | -0.052 | -8.272
-17.5 | -0.866 | 0.09505 | -0.054 | -9.113
-17 | -0.888 | 0.07945 | -0.058 | -11.175
-16.5 | -0.902 | 0.0676 | -0.061 | -13.346
-16 | -0.926 | 0.04975 | -0.066 | -18.609
-15.5 | -0.931 | 0.04165 | -0.069 | -22.34
-15 | -0.942 | 0.02974 | -0.072 | -31.672
-14.5 | -0.931 | 0.02666 | -0.074 | -34.909
-14 | -0.92 | 0.02204 | -0.076 | -41.734
-13.5 | -0.899 | 0.01983 | -0.078 | -45.348
-13 | -0.874 | 0.01789 | -0.079 | -48.876
-12.5 | -0.85 | 0.01471 | -0.081 | -57.802
-12 | -0.817 | 0.0126 | -0.083 | -64.841
-11.5 | -0.781 | 0.01119 | -0.084 | -69.784
-11 | -0.739 | 0.01082 | -0.086 | -68.284
-10.5 | -0.697 | 0.00971 | -0.088 | -71.841
-10 | -0.652 | 0.00938 | -0.09 | -69.525
-9.5 | -0.602 | 0.00721 | -0.091 | -83.413
-9 | -0.546 | 0.00681 | -0.092 | -80.244
-8.5 | -0.489 | 0.00659 | -0.093 | -74.138
-8 | -0.429 | 0.00749 | -0.094 | -57.341
-7.5 | -0.369 | 0.00697 | -0.095 | -52.962
-7 | -0.308 | 0.00682 | -0.097 | -45.106
-6.5 | -0.246 | 0.00664 | -0.098 | -36.977
-6 | -0.183 | 0.0065 | -0.099 | -28.136
-5.5 | -0.12 | 0.00649 | -0.1 | -18.444
-5 | -0.056 | 0.0063 | -0.101 | -8.877
-4.5 | 0.008 | 0.00615 | -0.102 | 1.314
-4 | 0.072 | 0.00602 | -0.103 | 12.027
-3.5 | 0.137 | 0.00586 | -0.104 | 23.342
-3 | 0.202 | 0.00636 | -0.105 | 31.701
-2.5 | 0.267 | 0.00639 | -0.106 | 41.743
-2 | 0.331 | 0.00634 | -0.107 | 52.319
-1.5 | 0.396 | 0.00711 | -0.108 | 55.747
-1 | 0.461 | 0.00608 | -0.109 | 75.81
-0.5 | 0.524 | 0.00614 | -0.11 | 85.402
0 | 0.593 | 0.00587 | -0.111 | 101.046
0.5 | 0.658 | 0.00683 | -0.112 | 96.339
1 | 0.722 | 0.00597 | -0.113 | 121.053
1.5 | 0.787 | 0.00603 | -0.114 | 130.482
2 | 0.851 | 0.00776 | -0.115 | 109.672
2.5 | 0.915 | 0.00795 | -0.116 | 115.124
3 | 0.979 | 0.00797 | -0.117 | 122.881
3.5 | 1.042 | 0.00821 | -0.118 | 127.033
4 | 1.106 | 0.00848 | -0.119 | 130.421
4.5 | 1.169 | 0.00874 | -0.12 | 133.753
5 | 1.231 | 0.00921 | -0.121 | 133.646
5.5 | 1.294 | 0.0093 | -0.122 | 139.091
6 | 1.356 | 0.00829 | -0.122 | 163.455
6.5 | 1.416 | 0.00872 | -0.123 | 162.342
7 | 1.477 | 0.00919 | -0.124 | 160.63
7.5 | 1.536 | 0.00972 | -0.125 | 158.103
8 | 1.595 | 0.00981 | -0.126 | 162.561
8.5 | 1.653 | 0.01023 | -0.127 | 161.6
9 | 1.71 | 0.01068 | -0.128 | 160.121
9.5 | 1.763 | 0.01238 | -0.128 | 142.393
10 | 1.814 | 0.01304 | -0.129 | 139.132
10.5 | 1.861 | 0.0137 | -0.13 | 135.771
11 | 1.905 | 0.01402 | -0.131 | 135.864
11.5 | 1.922 | 0.01743 | -0.13 | 110.29
12 | 1.945 | 0.01862 | -0.13 | 104.436
12.5 | 1.966 | 0.02008 | -0.13 | 97.863
13 | 1.985 | 0.02152 | -0.13 | 92.261
13.5 | 2.005 | 0.02306 | -0.13 | 86.955
14 | 2.015 | 0.02475 | -0.13 | 81.38
14.5 | 2.01 | 0.02666 | -0.13 | 75.394
15 | 1.998 | 0.02825 | -0.131 | 70.72
15.5 | 1.976 | 0.03094 | -0.131 | 63.856
16 | 1.944 | 0.03341 | -0.13 | 58.182
16.5 | 1.902 | 0.03677 | -0.13 | 51.723
17 | 1.853 | 0.04019 | -0.13 | 46.104
17.5 | 1.796 | 0.04418 | -0.13 | 40.662
18 | 1.731 | 0.04859 | -0.13 | 35.63
18.5 | 1.658 | 0.05423 | -0.129 | 30.571
19 | 1.579 | 0.0601 | -0.129 | 26.267

## 134. Re 16M Mach 0.25 (2)
BIGFOIL.COM POLAR EXPORT
hq3518
HQ 3.5/18 |  |  |  | Cl Max: | 1.8255 | at alpha= | 19 | deg
XFOIL ncrit=9 |  |  |  | L/D Max: | 148.22 | at alpha= | 4 | deg
Re: | 16000000 |  |  | Cd Min: | 0.08135 | at alpha= | 20 | deg
Mach: | 0.25 |  |  | Cl=0 at alpha= | -4.2351 | deg
|  |  |  | @ Cl=0.1, Cd= | 0.0059984
|  |  |  | @ Cl=0.4, Cd= | 0.00555
|  |  |  | @ Cl=0.6, Cd= | 0.0062247
alpha (deg) | Cl | Cd | Cm | Cl/Cd
-20 | -1.398 | 0.04598 | -0.1224 | -30.4045
-19.5 | -1.3805 | 0.03943 | -0.1292 | -35.0114
-19 | -1.2625 | 0.03231 | -0.1529 | -39.0746
-18.5 | -1.2534 | 0.02861 | -0.1525 | -43.8099
-18 | -1.2458 | 0.02529 | -0.1511 | -49.2606
-17.5 | -1.2289 | 0.02275 | -0.1491 | -54.0176
-17 | -1.2152 | 0.02029 | -0.1464 | -59.8916
-16.5 | -1.1966 | 0.01824 | -0.1433 | -65.6031
-16 | -1.1757 | 0.0165 | -0.1399 | -71.2545
-15.5 | -1.1508 | 0.01504 | -0.1364 | -76.516
-15 | -1.1313 | 0.01353 | -0.132 | -83.6142
-14.5 | -1.1114 | 0.01234 | -0.127 | -90.0648
-14 | -1.0971 | 0.01155 | -0.1197 | -94.987
-13.5 | -1.0602 | 0.01101 | -0.1154 | -96.2943
-13 | -1.0162 | 0.01038 | -0.1123 | -97.8998
-12.5 | -0.9658 | 0.00989 | -0.1102 | -97.6542
-12 | -0.9123 | 0.00949 | -0.1085 | -96.1328
-11.5 | -0.8582 | 0.00901 | -0.1071 | -95.2497
-11 | -0.8028 | 0.00862 | -0.1058 | -93.1323
-10.5 | -0.7449 | 0.00829 | -0.105 | -89.8552
-10 | -0.6875 | 0.00793 | -0.1043 | -86.6961
-9.5 | -0.6291 | 0.00763 | -0.1037 | -82.4509
-9 | -0.5692 | 0.00735 | -0.1034 | -77.4422
-8.5 | -0.5102 | 0.00707 | -0.103 | -72.1641
-8 | -0.45 | 0.00685 | -0.1029 | -65.6934
-7.5 | -0.3906 | 0.00664 | -0.1027 | -58.8253
-7 | -0.3299 | 0.00644 | -0.1028 | -51.2267
-6.5 | -0.2697 | 0.00625 | -0.1028 | -43.152
-6 | -0.2094 | 0.00608 | -0.1029 | -34.4408
-5.5 | -0.1485 | 0.00595 | -0.1031 | -24.958
-5 | -0.0889 | 0.00589 | -0.1032 | -15.0934
-4.5 | -0.0302 | 0.00588 | -0.1031 | -5.1361
-4 | 0.0268 | 0.006 | -0.1028 | 4.4667
-3.5 | 0.086 | 0.00601 | -0.1029 | 14.3095
-3 | 0.1464 | 0.00596 | -0.1032 | 24.5638
-2.5 | 0.2075 | 0.00588 | -0.1037 | 35.2891
-2 | 0.268 | 0.00583 | -0.1041 | 45.9691
-1.5 | 0.3288 | 0.00578 | -0.1045 | 56.8858
-1 | 0.3874 | 0.00555 | -0.1047 | 69.8018
-0.5 | 0.4481 | 0.00555 | -0.1052 | 80.7387
0 | 0.4983 | 0.00607 | -0.1038 | 82.0923
0.5 | 0.5565 | 0.00618 | -0.1038 | 90.0485
1 | 0.6149 | 0.00624 | -0.1038 | 98.5417
1.5 | 0.6732 | 0.00614 | -0.104 | 109.6417
2 | 0.7285 | 0.00592 | -0.1037 | 123.0574
2.5 | 0.7875 | 0.00597 | -0.1039 | 131.9095
3 | 0.8442 | 0.00613 | -0.1036 | 137.7162
3.5 | 0.9026 | 0.00624 | -0.1036 | 144.6474
4 | 0.9575 | 0.00646 | -0.1029 | 148.2198
4.5 | 1.0081 | 0.00681 | -0.1015 | 148.0323
5 | 1.0534 | 0.00728 | -0.099 | 144.6978
5.5 | 1.1022 | 0.00757 | -0.0972 | 145.6011
6 | 1.1434 | 0.0078 | -0.0937 | 146.5897
6.5 | 1.1842 | 0.0081 | -0.0902 | 146.1975
7 | 1.2247 | 0.00845 | -0.0868 | 144.9349
7.5 | 1.2643 | 0.00885 | -0.0834 | 142.8588
8 | 1.3049 | 0.00922 | -0.0802 | 141.5293
8.5 | 1.3464 | 0.00956 | -0.0772 | 140.8368
9 | 1.383 | 0.01009 | -0.0735 | 137.0664
9.5 | 1.4224 | 0.01063 | -0.0704 | 133.81
10 | 1.454 | 0.01146 | -0.0663 | 126.8761
10.5 | 1.4854 | 0.01239 | -0.0623 | 119.887
11 | 1.5186 | 0.01332 | -0.0588 | 114.009
11.5 | 1.542 | 0.01472 | -0.0542 | 104.7554
12 | 1.5601 | 0.01648 | -0.0493 | 94.6663
12.5 | 1.5558 | 0.01946 | -0.0423 | 79.9486
13 | 1.5794 | 0.02134 | -0.0389 | 74.0112
13.5 | 1.6035 | 0.02331 | -0.0358 | 68.7902
14 | 1.6281 | 0.02537 | -0.033 | 64.1742
14.5 | 1.6523 | 0.02759 | -0.0304 | 59.8876
15 | 1.6706 | 0.03028 | -0.0277 | 55.1717
15.5 | 1.6823 | 0.03358 | -0.0249 | 50.0983
16 | 1.691 | 0.03724 | -0.0223 | 45.4082
16.5 | 1.695 | 0.04132 | -0.0197 | 41.0213
17.5 | 1.7607 | 0.05018 | -0.0256 | 35.0877
18 | 1.7846 | 0.05565 | -0.0285 | 32.0683
18.5 | 1.8112 | 0.06129 | -0.032 | 29.5513
19 | 1.8255 | 0.06734 | -0.0342 | 27.1087
19.5 | 1.82 | 0.07426 | -0.0347 | 24.5085
20 | 1.8078 | 0.08135 | -0.0347 | 22.2225

## 135. Re 16M Mach 0.50 (1)
BIGFOIL.COM POLAR EXPORT
hq3518
HQ 3.5/18 |  |  |  | Cl Max: | 1.855 | at alpha= | 10 | deg
JavaFoil+Calcfoil stall+Eppler ext transition |  |  |  | L/D Max: | 148.472 | at alpha= | 5.5 | deg
Re: | 16000000 |  |  | Cd Min: | 0.00635 | at alpha= | -1 | deg
Mach: | 0.5 |  |  | Cl=0 at alpha= | -4.5634 | deg
|  |  |  | @ Cl=0.1, Cd= | 0.0064657
|  |  |  | @ Cl=0.4, Cd= | 0.0066015
|  |  |  | @ Cl=0.6, Cd= | 0.0066336
alpha (deg) | Cl | Cd | Cm | Cl/Cd
-20 | -0.89 | 0.16816 | -0.049 | -5.292
-19.5 | -0.862 | 0.15897 | -0.049 | -5.422
-19 | -0.834 | 0.15522 | -0.05 | -5.373
-18.5 | -0.806 | 0.15118 | -0.051 | -5.331
-18 | -0.778 | 0.14612 | -0.051 | -5.323
-17.5 | -0.75 | 0.1343 | -0.052 | -5.587
-17 | -0.723 | 0.12157 | -0.054 | -5.948
-16.5 | -0.695 | 0.11548 | -0.054 | -6.016
-16 | -0.666 | 0.11005 | -0.055 | -6.053
-15.5 | -0.637 | 0.10592 | -0.055 | -6.017
-15 | -0.608 | 0.10143 | -0.055 | -5.992
-14.5 | -0.578 | 0.09863 | -0.055 | -5.859
-14 | -0.549 | 0.09091 | -0.056 | -6.044
-13.5 | -0.519 | 0.0895 | -0.054 | -5.798
-13 | -0.488 | 0.08642 | -0.052 | -5.652
-12.5 | -0.462 | 0.08492 | -0.055 | -5.437
-12 | -0.432 | 0.08032 | -0.055 | -5.383
-11.5 | -0.405 | 0.07177 | -0.059 | -5.65
-11 | -0.376 | 0.07048 | -0.059 | -5.334
-10.5 | -0.529 | 0.0313 | -0.086 | -16.906
-10 | -0.601 | 0.01555 | -0.095 | -38.632
-9.5 | -0.589 | 0.01331 | -0.097 | -44.263
-9 | -0.557 | 0.0114 | -0.1 | -48.833
-8.5 | -0.51 | 0.01031 | -0.101 | -49.508
-8 | -0.457 | 0.0092 | -0.104 | -49.683
-7.5 | -0.401 | 0.00816 | -0.106 | -49.174
-7 | -0.338 | 0.00705 | -0.108 | -47.977
-6.5 | -0.271 | 0.00737 | -0.109 | -36.813
-6 | -0.203 | 0.00712 | -0.11 | -28.481
-5.5 | -0.133 | 0.00695 | -0.111 | -19.144
-5 | -0.062 | 0.00681 | -0.113 | -9.143
-4.5 | 0.009 | 0.00671 | -0.114 | 1.342
-4 | 0.081 | 0.0065 | -0.115 | 12.41
-3.5 | 0.153 | 0.00637 | -0.116 | 23.971
-3 | 0.225 | 0.00763 | -0.117 | 29.479
-2.5 | 0.298 | 0.00685 | -0.118 | 43.519
-2 | 0.37 | 0.00677 | -0.12 | 54.75
-1.5 | 0.443 | 0.00636 | -0.121 | 69.68
-1 | 0.515 | 0.00635 | -0.122 | 81.221
-0.5 | 0.585 | 0.00662 | -0.123 | 88.369
0 | 0.662 | 0.00669 | -0.124 | 98.962
0.5 | 0.734 | 0.00761 | -0.125 | 96.453
1 | 0.806 | 0.00662 | -0.126 | 121.809
1.5 | 0.878 | 0.00721 | -0.127 | 121.693
2 | 0.949 | 0.00919 | -0.129 | 103.273
2.5 | 1.02 | 0.00926 | -0.13 | 110.206
3 | 1.091 | 0.00919 | -0.131 | 118.676
3.5 | 1.161 | 0.00964 | -0.132 | 120.426
4 | 1.23 | 0.01003 | -0.133 | 122.699
4.5 | 1.299 | 0.01045 | -0.134 | 124.378
5 | 1.368 | 0.01087 | -0.135 | 125.83
5.5 | 1.435 | 0.00967 | -0.136 | 148.472
6 | 1.501 | 0.01014 | -0.137 | 148.145
6.5 | 1.566 | 0.01077 | -0.138 | 145.434
7 | 1.628 | 0.01152 | -0.139 | 141.293
7.5 | 1.689 | 0.01259 | -0.14 | 134.197
8 | 1.748 | 0.01336 | -0.141 | 130.798
8.5 | 1.782 | 0.0163 | -0.14 | 109.283
9 | 1.804 | 0.02019 | -0.138 | 89.36
9.5 | 1.835 | 0.02196 | -0.139 | 83.561
10 | 1.855 | 0.02389 | -0.139 | 77.652
10.5 | 1.854 | 0.0262 | -0.139 | 70.775
11 | 1.823 | 0.02918 | -0.139 | 62.452
11.5 | 1.736 | 0.03348 | -0.139 | 51.84
12 | 1.45 | 0.04037 | -0.138 | 35.918
12.5 | 1.131 | 0.05172 | -0.136 | 21.859
13 | 1.164 | 0.05118 | -0.137 | 22.749
13.5 | 1.178 | 0.06262 | -0.134 | 18.808
14 | 1.166 | 0.08263 | -0.126 | 14.108
14.5 | 1.123 | 0.13928 | -0.101 | 8.066
15 | 1.155 | 0.14346 | -0.104 | 8.053

## 136. Re 16M Mach 0.50 (2)
BIGFOIL.COM POLAR EXPORT
hq3518
HQ 3.5/18 |  |  |  | Cl Max: | 1.6972 | at alpha= | 15 | deg
XFOIL ncrit=9 |  |  |  | L/D Max: | 142.302 | at alpha= | 3.5 | deg
Re: | 16000000 |  |  | Cd Min: | 0.15922 | at alpha= | 20 | deg
Mach: | 0.5 |  |  | Cl=0 at alpha= | -4.1228 | deg
|  |  |  | @ Cl=0.1, Cd= | 0.006354
|  |  |  | @ Cl=0.4, Cd= | 0.0060261
|  |  |  | @ Cl=0.6, Cd= | 0.0065449
alpha (deg) | Cl | Cd | Cm | Cl/Cd
-16 | -0.6181 | 0.08364 | -0.1501 | -7.39
-15.5 | -0.6396 | 0.07427 | -0.1566 | -8.6118
-15 | -0.6623 | 0.0648 | -0.163 | -10.2207
-14.5 | -0.6867 | 0.0552 | -0.1694 | -12.4402
-14 | -0.7122 | 0.04593 | -0.1753 | -15.5062
-13.5 | -0.7419 | 0.03772 | -0.179 | -19.6686
-13 | -0.7724 | 0.0306 | -0.1803 | -25.2418
-12.5 | -0.807 | 0.02438 | -0.1789 | -33.1009
-12 | -0.8381 | 0.01924 | -0.1744 | -43.5603
-11.5 | -0.8608 | 0.01515 | -0.1674 | -56.8185
-11 | -0.8617 | 0.01226 | -0.1592 | -70.2855
-10.5 | -0.8602 | 0.01066 | -0.148 | -80.6942
-10 | -0.811 | 0.00981 | -0.141 | -82.6707
-9.5 | -0.7471 | 0.00917 | -0.136 | -81.4722
-9 | -0.6802 | 0.00863 | -0.132 | -78.8181
-8.5 | -0.6101 | 0.00816 | -0.1288 | -74.7672
-8 | -0.5384 | 0.00779 | -0.1262 | -69.1142
-7.5 | -0.4674 | 0.00742 | -0.1241 | -62.9919
-7 | -0.3959 | 0.00714 | -0.1223 | -55.4482
-6.5 | -0.324 | 0.00685 | -0.1209 | -47.2993
-6 | -0.2528 | 0.00663 | -0.1198 | -38.1297
-5.5 | -0.1823 | 0.00644 | -0.1189 | -28.3075
-5 | -0.1154 | 0.00641 | -0.1175 | -18.0031
-4.5 | -0.0522 | 0.00654 | -0.1158 | -7.9817
-4 | 0.017 | 0.00647 | -0.1153 | 2.6275
-3.5 | 0.0875 | 0.00637 | -0.1151 | 13.7363
-3 | 0.1578 | 0.00628 | -0.1151 | 25.1274
-2.5 | 0.2277 | 0.0062 | -0.1151 | 36.7258
-2 | 0.2984 | 0.00611 | -0.1154 | 48.838
-1.5 | 0.3685 | 0.00604 | -0.1156 | 61.0099
-1 | 0.4364 | 0.00601 | -0.1155 | 72.6123
-0.5 | 0.4982 | 0.00599 | -0.1145 | 83.172
0 | 0.5515 | 0.00644 | -0.1118 | 85.6366
0.5 | 0.6162 | 0.00658 | -0.111 | 93.6474
1 | 0.6816 | 0.00666 | -0.1104 | 102.3423
1.5 | 0.7443 | 0.00666 | -0.1094 | 111.7568
2 | 0.8074 | 0.00664 | -0.1083 | 121.5964
2.5 | 0.8661 | 0.00646 | -0.1065 | 134.0712
3 | 0.9157 | 0.00661 | -0.1025 | 138.5325
3.5 | 0.9705 | 0.00682 | -0.0995 | 142.3021
4 | 1.0171 | 0.00723 | -0.095 | 140.6777
4.5 | 1.0418 | 0.00809 | -0.087 | 128.7763
5 | 1.0806 | 0.00879 | -0.0815 | 122.9352
5.5 | 1.1241 | 0.00948 | -0.077 | 118.5759
6 | 1.1712 | 0.01014 | -0.073 | 115.503
6.5 | 1.2145 | 0.01099 | -0.0687 | 110.5096
7 | 1.2628 | 0.0118 | -0.065 | 107.0169
7.5 | 1.3047 | 0.0129 | -0.0606 | 101.1395
8 | 1.3509 | 0.01391 | -0.0568 | 97.1172
8.5 | 1.3912 | 0.01523 | -0.0524 | 91.346
9 | 1.4344 | 0.0165 | -0.0484 | 86.9333
9.5 | 1.4781 | 0.0178 | -0.0444 | 83.0393
10 | 1.5159 | 0.01955 | -0.0401 | 77.5396
10.5 | 1.5571 | 0.0213 | -0.0362 | 73.1033
11 | 1.5923 | 0.02348 | -0.0319 | 67.8152
11.5 | 1.6273 | 0.0258 | -0.0279 | 63.0736
12 | 1.6542 | 0.02868 | -0.0236 | 57.6778
12.5 | 1.6578 | 0.03307 | -0.0188 | 50.13
13 | 1.6268 | 0.03995 | -0.0138 | 40.7209
13.5 | 1.6488 | 0.04397 | -0.0111 | 37.4983
14 | 1.6692 | 0.04832 | -0.0087 | 34.5447
14.5 | 1.6826 | 0.05348 | -0.0069 | 31.4622
15 | 1.6972 | 0.05877 | -0.0055 | 28.8787
16 | 1.6687 | 0.0753 | -0.0065 | 22.1607
16.5 | 1.6628 | 0.08349 | -0.0081 | 19.9162
17 | 1.6557 | 0.0921 | -0.0104 | 17.9772
17.5 | 1.6452 | 0.10129 | -0.0135 | 16.2425
18 | 1.6284 | 0.11147 | -0.0178 | 14.6084
18.5 | 1.6038 | 0.12243 | -0.0231 | 13.0997
19 | 1.5748 | 0.1343 | -0.0298 | 11.726
20 | 1.514 | 0.15922 | -0.0455 | 9.5089

## 137. Re 18M Mach 0.00 (1)
BIGFOIL.COM POLAR EXPORT
hq3518
HQ 3.5/18 |  |  |  | Cl Max: | 2.058 | at alpha= | 15.5 | deg
JavaFoil+Calcfoil stall+Eppler ext transition |  |  |  | L/D Max: | 167.138 | at alpha= | 8.5 | deg
Re: | 18000000 |  |  | Cd Min: | 0.00562 | at alpha= | -1 | deg
Mach: | 0 |  |  | Cl=0 at alpha= | -4.5645 | deg
|  |  |  | @ Cl=0.1, Cd= | 0.006059
|  |  |  | @ Cl=0.4, Cd= | 0.0060602
|  |  |  | @ Cl=0.6, Cd= | 0.0064297
alpha (deg) | Cl | Cd | Cm | Cl/Cd
-20 | -1.029 | 0.09483 | -0.052 | -10.846
-19.5 | -1.033 | 0.09156 | -0.053 | -11.278
-19 | -1.041 | 0.08239 | -0.055 | -12.639
-18.5 | -1.077 | 0.05521 | -0.06 | -19.509
-18 | -1.08 | 0.04879 | -0.062 | -22.141
-17.5 | -1.073 | 0.04422 | -0.063 | -24.264
-17 | -1.069 | 0.03798 | -0.065 | -28.136
-16.5 | -1.066 | 0.0299 | -0.068 | -35.654
-16 | -1.049 | 0.02742 | -0.069 | -38.262
-15.5 | -1.031 | 0.02455 | -0.071 | -41.991
-15 | -1.01 | 0.02152 | -0.072 | -46.95
-14.5 | -0.988 | 0.01865 | -0.074 | -52.972
-14 | -0.96 | 0.01693 | -0.075 | -56.711
-13.5 | -0.929 | 0.01551 | -0.077 | -59.888
-13 | -0.897 | 0.01297 | -0.078 | -69.177
-12.5 | -0.862 | 0.01135 | -0.08 | -75.97
-12 | -0.823 | 0.01099 | -0.081 | -74.891
-11.5 | -0.786 | 0.00956 | -0.083 | -82.171
-11 | -0.742 | 0.00896 | -0.085 | -82.762
-10.5 | -0.695 | 0.00803 | -0.086 | -86.495
-10 | -0.642 | 0.00709 | -0.087 | -90.546
-9.5 | -0.588 | 0.00685 | -0.088 | -85.933
-9 | -0.533 | 0.00662 | -0.089 | -80.444
-8.5 | -0.476 | 0.00629 | -0.09 | -75.63
-8 | -0.418 | 0.0076 | -0.091 | -54.938
-7.5 | -0.359 | 0.00676 | -0.092 | -53.095
-7 | -0.299 | 0.00655 | -0.094 | -45.625
-6.5 | -0.238 | 0.00642 | -0.095 | -37.173
-6 | -0.178 | 0.00627 | -0.096 | -28.304
-5.5 | -0.116 | 0.00625 | -0.097 | -18.559
-5 | -0.054 | 0.00611 | -0.098 | -8.877
-4.5 | 0.008 | 0.00597 | -0.099 | 1.311
-4 | 0.07 | 0.00584 | -0.1 | 12.007
-3.5 | 0.133 | 0.0063 | -0.101 | 21.051
-3 | 0.195 | 0.00624 | -0.102 | 31.3
-2.5 | 0.258 | 0.00621 | -0.103 | 41.59
-2 | 0.321 | 0.00615 | -0.104 | 52.184
-1.5 | 0.384 | 0.00621 | -0.105 | 61.765
-1 | 0.447 | 0.00562 | -0.106 | 79.537
-0.5 | 0.508 | 0.006 | -0.107 | 84.612
0 | 0.574 | 0.00683 | -0.108 | 84.069
0.5 | 0.637 | 0.00586 | -0.109 | 108.73
1 | 0.7 | 0.00587 | -0.11 | 119.086
1.5 | 0.762 | 0.00636 | -0.11 | 119.788
2 | 0.824 | 0.00753 | -0.111 | 109.456
2.5 | 0.887 | 0.00774 | -0.112 | 114.53
3 | 0.948 | 0.00781 | -0.113 | 121.5
3.5 | 1.01 | 0.00779 | -0.114 | 129.615
4 | 1.072 | 0.00801 | -0.115 | 133.844
4.5 | 1.133 | 0.00827 | -0.116 | 137.068
5 | 1.194 | 0.00739 | -0.117 | 161.579
5.5 | 1.255 | 0.00889 | -0.118 | 141.118
6 | 1.315 | 0.00791 | -0.119 | 166.314
6.5 | 1.374 | 0.00825 | -0.119 | 166.627
7 | 1.433 | 0.00888 | -0.12 | 161.417
7.5 | 1.492 | 0.00932 | -0.121 | 160
8 | 1.55 | 0.00952 | -0.122 | 162.728
8.5 | 1.607 | 0.00961 | -0.123 | 167.138
9 | 1.663 | 0.01012 | -0.124 | 164.391
9.5 | 1.717 | 0.01146 | -0.124 | 149.777
10 | 1.768 | 0.01202 | -0.125 | 147.137
10.5 | 1.817 | 0.0126 | -0.126 | 144.194
11 | 1.863 | 0.01282 | -0.127 | 145.398
11.5 | 1.908 | 0.01338 | -0.128 | 142.589
12 | 1.95 | 0.01392 | -0.128 | 140.152
12.5 | 1.99 | 0.0145 | -0.129 | 137.225
13 | 2.001 | 0.01781 | -0.128 | 112.372
13.5 | 2.018 | 0.01926 | -0.127 | 104.789
14 | 2.035 | 0.02075 | -0.127 | 98.071
14.5 | 2.044 | 0.02232 | -0.127 | 91.586
15 | 2.053 | 0.02353 | -0.128 | 87.237
15.5 | 2.058 | 0.02494 | -0.128 | 82.516
16 | 2.056 | 0.02681 | -0.128 | 76.683
16.5 | 2.051 | 0.02838 | -0.128 | 72.281
17 | 2.039 | 0.03028 | -0.129 | 67.327
17.5 | 2.021 | 0.03299 | -0.128 | 61.254
18 | 2.001 | 0.03509 | -0.128 | 57.026
18.5 | 1.972 | 0.03908 | -0.128 | 50.465
19 | 1.945 | 0.04131 | -0.128 | 47.085
19.5 | 1.913 | 0.04473 | -0.128 | 42.759
20 | 1.877 | 0.04825 | -0.128 | 38.909

## 138. Re 18M Mach 0.00 (2)
BIGFOIL.COM POLAR EXPORT
hq3518
HQ 3.5/18 |  |  |  | Cl Max: | 1.8965 | at alpha= | 20 | deg
XFOIL ncrit=9 |  |  |  | L/D Max: | 153.811 | at alpha= | 7 | deg
Re: | 18000000 |  |  | Cd Min: | 0.05767 | at alpha= | 20 | deg
Mach: | 0 |  |  | Cl=0 at alpha= | -4.2437 | deg
|  |  |  | @ Cl=0.1, Cd= | 0.0058331
|  |  |  | @ Cl=0.4, Cd= | 0.0054656
|  |  |  | @ Cl=0.6, Cd= | 0.0060653
alpha (deg) | Cl | Cd | Cm | Cl/Cd
-19.5 | -1.3341 | 0.0226 | -0.1345 | -59.031
-19 | -1.317 | 0.02071 | -0.1326 | -63.5925
-18.5 | -1.3006 | 0.01884 | -0.1304 | -69.034
-18 | -1.2816 | 0.01714 | -0.1281 | -74.7725
-17.5 | -1.2618 | 0.01565 | -0.1254 | -80.6262
-17 | -1.2394 | 0.01437 | -0.1225 | -86.2491
-16.5 | -1.2185 | 0.01325 | -0.119 | -91.9623
-16 | -1.2031 | 0.01225 | -0.1142 | -98.2122
-15.5 | -1.1925 | 0.01157 | -0.1072 | -103.0683
-15 | -1.1579 | 0.01107 | -0.1041 | -104.598
-14.5 | -1.1152 | 0.01063 | -0.1023 | -104.9106
-14 | -1.071 | 0.01013 | -0.1007 | -105.7256
-13.5 | -1.024 | 0.00969 | -0.0994 | -105.676
-13 | -0.9739 | 0.00932 | -0.0987 | -104.4957
-12.5 | -0.9227 | 0.00899 | -0.0981 | -102.6363
-12 | -0.8711 | 0.00861 | -0.0975 | -101.1731
-11.5 | -0.8182 | 0.00827 | -0.0972 | -98.9359
-11 | -0.764 | 0.00801 | -0.097 | -95.3808
-10.5 | -0.7094 | 0.00769 | -0.0969 | -92.2497
-10 | -0.6545 | 0.00742 | -0.0968 | -88.2075
-9.5 | -0.5982 | 0.00719 | -0.097 | -83.1989
-9 | -0.542 | 0.00692 | -0.0971 | -78.3237
-8.5 | -0.4856 | 0.00673 | -0.0972 | -72.1545
-8 | -0.4289 | 0.00654 | -0.0974 | -65.581
-7.5 | -0.3716 | 0.00635 | -0.0977 | -58.5197
-7 | -0.3145 | 0.00619 | -0.0979 | -50.8078
-6.5 | -0.2565 | 0.00604 | -0.0983 | -42.4669
-6 | -0.1989 | 0.00589 | -0.0987 | -33.7691
-5.5 | -0.1414 | 0.00579 | -0.099 | -24.4214
-5 | -0.0842 | 0.00576 | -0.0993 | -14.6181
-4.5 | -0.0286 | 0.00581 | -0.0992 | -4.9225
-4 | 0.0272 | 0.00587 | -0.0992 | 4.6337
-3.5 | 0.0848 | 0.00585 | -0.0996 | 14.4957
-2.5 | 0.2017 | 0.00572 | -0.1006 | 35.2622
-2 | 0.2596 | 0.0057 | -0.101 | 45.5439
-1.5 | 0.3183 | 0.00564 | -0.1015 | 56.4362
-1 | 0.3747 | 0.00543 | -0.1018 | 69.0055
-0.5 | 0.4316 | 0.00551 | -0.1021 | 78.3303
0 | 0.4817 | 0.00596 | -0.1011 | 80.8221
0.5 | 0.5392 | 0.00601 | -0.1014 | 89.7171
1 | 0.5957 | 0.00607 | -0.1017 | 98.1384
1.5 | 0.6512 | 0.00601 | -0.1018 | 108.3527
2 | 0.7067 | 0.00581 | -0.102 | 121.6351
2.5 | 0.7626 | 0.0058 | -0.1021 | 131.4828
3 | 0.8184 | 0.00591 | -0.1023 | 138.4772
3.5 | 0.8748 | 0.00602 | -0.1025 | 145.3156
4 | 0.9287 | 0.00622 | -0.1023 | 149.3087
4.5 | 0.9779 | 0.0066 | -0.1012 | 148.1667
5 | 1.0266 | 0.00696 | -0.1 | 147.5
5.5 | 1.0766 | 0.00724 | -0.0991 | 148.7017
6 | 1.127 | 0.00745 | -0.0983 | 151.2752
7 | 1.2228 | 0.00795 | -0.0957 | 153.8113
7.5 | 1.2591 | 0.00821 | -0.0921 | 153.3618
8 | 1.2985 | 0.00845 | -0.0891 | 153.6686
8.5 | 1.3359 | 0.00875 | -0.0859 | 152.6743
9 | 1.3721 | 0.00909 | -0.0827 | 150.9461
9.5 | 1.4053 | 0.0096 | -0.079 | 146.3854
10 | 1.4399 | 0.01011 | -0.0758 | 142.4233
10.5 | 1.4723 | 0.01074 | -0.0723 | 137.0857
11 | 1.5004 | 0.01156 | -0.0683 | 129.7924
11.5 | 1.5215 | 0.01268 | -0.0635 | 119.9921
12 | 1.5382 | 0.01412 | -0.0584 | 108.9377
12.5 | 1.5481 | 0.01598 | -0.0528 | 96.8773
13 | 1.5746 | 0.01723 | -0.0497 | 91.3871
13.5 | 1.6016 | 0.01854 | -0.0469 | 86.3862
14 | 1.626 | 0.02004 | -0.0441 | 81.1377
14.5 | 1.6501 | 0.02167 | -0.0414 | 76.1467
15 | 1.6719 | 0.02349 | -0.0387 | 71.175
15.5 | 1.6877 | 0.0258 | -0.0358 | 65.4147
16 | 1.7027 | 0.02827 | -0.0331 | 60.2299
16.5 | 1.712 | 0.0312 | -0.0302 | 54.8718
17 | 1.7522 | 0.03393 | -0.0331 | 51.6416
17.5 | 1.7785 | 0.03702 | -0.0337 | 48.0416
18 | 1.8115 | 0.04058 | -0.0363 | 44.6402
18.5 | 1.8501 | 0.04444 | -0.0404 | 41.6314
19 | 1.8772 | 0.04851 | -0.0427 | 38.6972
19.5 | 1.8951 | 0.0528 | -0.0437 | 35.892
20 | 1.8965 | 0.05767 | -0.0428 | 32.8854

## 139. Re 18M Mach 0.10 (1)
BIGFOIL.COM POLAR EXPORT
hq3518
HQ 3.5/18 |  |  |  | Cl Max: | 2.05 | at alpha= | 15.5 | deg
JavaFoil+Calcfoil stall+Eppler ext transition |  |  |  | L/D Max: | 166.627 | at alpha= | 8.5 | deg
Re: | 18000000 |  |  | Cd Min: | 0.00567 | at alpha= | -1 | deg
Mach: | 0.1 |  |  | Cl=0 at alpha= | -4.5635 | deg
|  |  |  | @ Cl=0.1, Cd= | 0.0060857
|  |  |  | @ Cl=0.4, Cd= | 0.0060822
|  |  |  | @ Cl=0.6, Cd= | 0.0064367
alpha (deg) | Cl | Cd | Cm | Cl/Cd
-20 | -0.993 | 0.10154 | -0.052 | -9.78
-19.5 | -1 | 0.09846 | -0.052 | -10.155
-19 | -1.011 | 0.08922 | -0.054 | -11.335
-18.5 | -1.05 | 0.06043 | -0.06 | -17.37
-18 | -1.057 | 0.05286 | -0.062 | -19.993
-17.5 | -1.052 | 0.04804 | -0.063 | -21.9
-17 | -1.049 | 0.04163 | -0.065 | -25.199
-16.5 | -1.05 | 0.03279 | -0.068 | -32.008
-16 | -1.038 | 0.02886 | -0.069 | -35.954
-15.5 | -1.022 | 0.02568 | -0.071 | -39.79
-15 | -1.004 | 0.02229 | -0.072 | -45.04
-14.5 | -0.983 | 0.0194 | -0.074 | -50.641
-14 | -0.956 | 0.01759 | -0.075 | -54.362
-13.5 | -0.927 | 0.01589 | -0.077 | -58.33
-13 | -0.896 | 0.0133 | -0.078 | -67.364
-12.5 | -0.861 | 0.01181 | -0.08 | -72.887
-12 | -0.823 | 0.01122 | -0.081 | -73.31
-11.5 | -0.785 | 0.00984 | -0.083 | -79.768
-11 | -0.742 | 0.00912 | -0.085 | -81.411
-10.5 | -0.697 | 0.00898 | -0.087 | -77.603
-10 | -0.644 | 0.00714 | -0.088 | -90.282
-9.5 | -0.591 | 0.00689 | -0.089 | -85.725
-9 | -0.535 | 0.00666 | -0.09 | -80.306
-8.5 | -0.478 | 0.00633 | -0.091 | -75.522
-8 | -0.419 | 0.00759 | -0.092 | -55.279
-7.5 | -0.36 | 0.0068 | -0.093 | -52.986
-7 | -0.3 | 0.00659 | -0.094 | -45.537
-6.5 | -0.24 | 0.00646 | -0.095 | -37.08
-6 | -0.178 | 0.00631 | -0.096 | -28.259
-5.5 | -0.117 | 0.00626 | -0.097 | -18.628
-5 | -0.055 | 0.00617 | -0.098 | -8.834
-4.5 | 0.008 | 0.00602 | -0.099 | 1.307
-4 | 0.07 | 0.0059 | -0.1 | 11.945
-3.5 | 0.133 | 0.00629 | -0.101 | 21.175
-3 | 0.196 | 0.00629 | -0.102 | 31.208
-2.5 | 0.26 | 0.00621 | -0.103 | 41.849
-2 | 0.323 | 0.0062 | -0.104 | 52.032
-1.5 | 0.386 | 0.0062 | -0.105 | 62.248
-1 | 0.449 | 0.00567 | -0.106 | 79.193
-0.5 | 0.51 | 0.00598 | -0.107 | 85.363
0 | 0.577 | 0.00682 | -0.108 | 84.57
0.5 | 0.64 | 0.00577 | -0.109 | 110.859
1 | 0.703 | 0.00618 | -0.11 | 113.76
1.5 | 0.766 | 0.00642 | -0.111 | 119.233
2 | 0.829 | 0.0076 | -0.112 | 109.049
2.5 | 0.891 | 0.00781 | -0.113 | 114.132
3 | 0.953 | 0.00787 | -0.114 | 121.157
3.5 | 1.015 | 0.00786 | -0.115 | 129.151
4 | 1.077 | 0.00803 | -0.116 | 134.17
4.5 | 1.138 | 0.00829 | -0.117 | 137.293
5 | 1.2 | 0.00743 | -0.117 | 161.442
5.5 | 1.261 | 0.00892 | -0.118 | 141.385
6 | 1.321 | 0.00795 | -0.119 | 166.113
6.5 | 1.381 | 0.00833 | -0.12 | 165.817
7 | 1.44 | 0.00894 | -0.121 | 161.094
7.5 | 1.499 | 0.00925 | -0.122 | 162.07
8 | 1.557 | 0.00968 | -0.123 | 160.814
8.5 | 1.614 | 0.00969 | -0.123 | 166.627
9 | 1.67 | 0.01022 | -0.124 | 163.515
9.5 | 1.724 | 0.01158 | -0.125 | 148.83
10 | 1.775 | 0.01215 | -0.126 | 146.106
10.5 | 1.824 | 0.01272 | -0.127 | 143.387
11 | 1.87 | 0.01297 | -0.127 | 144.231
11.5 | 1.914 | 0.01582 | -0.128 | 120.984
12 | 1.956 | 0.0141 | -0.129 | 138.724
12.5 | 1.995 | 0.01705 | -0.13 | 116.994
13 | 2 | 0.01824 | -0.128 | 109.656
13.5 | 2.018 | 0.01974 | -0.128 | 102.235
14 | 2.032 | 0.02131 | -0.128 | 95.352
14.5 | 2.042 | 0.02281 | -0.128 | 89.5
15 | 2.048 | 0.0241 | -0.128 | 84.995
15.5 | 2.05 | 0.02589 | -0.128 | 79.19
16 | 2.045 | 0.02756 | -0.128 | 74.206
16.5 | 2.037 | 0.02913 | -0.129 | 69.915
17 | 2.021 | 0.03123 | -0.129 | 64.716
17.5 | 1.997 | 0.03423 | -0.129 | 58.339
18 | 1.972 | 0.03692 | -0.129 | 53.426
18.5 | 1.942 | 0.03989 | -0.129 | 48.674
19 | 1.904 | 0.04431 | -0.128 | 42.981
19.5 | 1.869 | 0.04695 | -0.128 | 39.815
20 | 1.828 | 0.05045 | -0.128 | 36.238

## 140. Re 18M Mach 0.10 (2)
BIGFOIL.COM POLAR EXPORT
hq3518
HQ 3.5/18 |  |  |  | Cl Max: | 1.8885 | at alpha= | 20 | deg
XFOIL ncrit=9 |  |  |  | L/D Max: | 153.329 | at alpha= | 7 | deg
Re: | 18000000 |  |  | Cd Min: | 0.06074 | at alpha= | 20 | deg
Mach: | 0.1 |  |  | Cl=0 at alpha= | -4.2397 | deg
|  |  |  | @ Cl=0.1, Cd= | 0.0058472
|  |  |  | @ Cl=0.4, Cd= | 0.0054724
|  |  |  | @ Cl=0.6, Cd= | 0.0060887
alpha (deg) | Cl | Cd | Cm | Cl/Cd
-19.5 | -1.3285 | 0.02403 | -0.1383 | -55.2851
-19 | -1.3131 | 0.02197 | -0.1363 | -59.7679
-18.5 | -1.2948 | 0.02006 | -0.1343 | -64.5464
-18 | -1.2763 | 0.01822 | -0.1321 | -70.0494
-17.5 | -1.258 | 0.01656 | -0.1293 | -75.9662
-17 | -1.2386 | 0.01501 | -0.1263 | -82.5183
-16.5 | -1.2152 | 0.01385 | -0.1231 | -87.7401
-16 | -1.1955 | 0.01277 | -0.1191 | -93.6179
-15.5 | -1.184 | 0.01186 | -0.1129 | -99.8314
-15 | -1.1634 | 0.01128 | -0.1071 | -103.1383
-14.5 | -1.1221 | 0.01081 | -0.1049 | -103.802
-14 | -1.0776 | 0.01032 | -0.1031 | -104.4186
-13.5 | -1.0314 | 0.00985 | -0.1015 | -104.7107
-13 | -0.9816 | 0.00943 | -0.1005 | -104.0933
-12.5 | -0.93 | 0.0091 | -0.0997 | -102.1978
-12 | -0.8778 | 0.00871 | -0.0991 | -100.7807
-11.5 | -0.8249 | 0.00834 | -0.0985 | -98.9089
-11 | -0.7703 | 0.00807 | -0.0982 | -95.4523
-10.5 | -0.715 | 0.00776 | -0.0981 | -92.1392
-10 | -0.6598 | 0.00747 | -0.0979 | -88.3266
-9.5 | -0.603 | 0.00723 | -0.0979 | -83.4025
-9 | -0.5463 | 0.00697 | -0.098 | -78.3788
-8.5 | -0.4895 | 0.00676 | -0.0981 | -72.4112
-8 | -0.4323 | 0.00658 | -0.0982 | -65.6991
-7.5 | -0.3746 | 0.00637 | -0.0984 | -58.8069
-7 | -0.317 | 0.00621 | -0.0987 | -51.0467
-6.5 | -0.2586 | 0.00606 | -0.099 | -42.6733
-6 | -0.2006 | 0.00591 | -0.0993 | -33.9425
-5.5 | -0.1426 | 0.00581 | -0.0996 | -24.5439
-5 | -0.0852 | 0.00578 | -0.0998 | -14.7405
-4.5 | -0.0292 | 0.00582 | -0.0998 | -5.0172
-4 | 0.0269 | 0.00589 | -0.0997 | 4.5671
-3.5 | 0.085 | 0.00586 | -0.1001 | 14.5051
-3 | 0.1436 | 0.00581 | -0.1005 | 24.716
-2.5 | 0.2027 | 0.00573 | -0.1011 | 35.3752
-2 | 0.261 | 0.00571 | -0.1015 | 45.7093
-1.5 | 0.32 | 0.00565 | -0.102 | 56.6372
-1 | 0.3768 | 0.00544 | -0.1023 | 69.2647
-0.5 | 0.4341 | 0.00552 | -0.1025 | 78.6413
0 | 0.4842 | 0.00597 | -0.1015 | 81.1055
0.5 | 0.542 | 0.00603 | -0.1018 | 89.8839
1 | 0.599 | 0.00609 | -0.1021 | 98.358
1.5 | 0.6547 | 0.00602 | -0.1022 | 108.7542
2 | 0.711 | 0.0059 | -0.1024 | 120.5085
2.5 | 0.7667 | 0.00582 | -0.1025 | 131.7354
3 | 0.8228 | 0.00593 | -0.1026 | 138.7521
3.5 | 0.8795 | 0.00604 | -0.1027 | 145.6126
4 | 0.9336 | 0.00624 | -0.1025 | 149.6154
4.5 | 0.9826 | 0.00663 | -0.1013 | 148.2051
5 | 1.0312 | 0.00701 | -0.1 | 147.1041
5.5 | 1.0814 | 0.00728 | -0.099 | 148.544
6 | 1.132 | 0.00749 | -0.0981 | 151.1348
6.5 | 1.1792 | 0.00779 | -0.0965 | 151.3736
7 | 1.2251 | 0.00799 | -0.0947 | 153.3292
7.5 | 1.2604 | 0.00827 | -0.0908 | 152.4063
8 | 1.3008 | 0.00853 | -0.0879 | 152.4971
8.5 | 1.3383 | 0.00885 | -0.0847 | 151.2203
9 | 1.3755 | 0.00919 | -0.0815 | 149.6736
9.5 | 1.4091 | 0.00971 | -0.0778 | 145.1184
10 | 1.4435 | 0.01025 | -0.0745 | 140.8293
10.5 | 1.4753 | 0.01093 | -0.0708 | 134.9771
11 | 1.5036 | 0.01177 | -0.0668 | 127.7485
11.5 | 1.5265 | 0.01289 | -0.0622 | 118.4251
12 | 1.542 | 0.01442 | -0.057 | 106.9348
12.5 | 1.5508 | 0.0164 | -0.0512 | 94.561
13 | 1.5774 | 0.01771 | -0.0481 | 89.0683
13.5 | 1.6043 | 0.01908 | -0.0453 | 84.0828
14 | 1.6283 | 0.02068 | -0.0424 | 78.7379
14.5 | 1.6517 | 0.02242 | -0.0396 | 73.6708
15 | 1.6729 | 0.02437 | -0.0369 | 68.6459
15.5 | 1.6883 | 0.02682 | -0.034 | 62.9493
16 | 1.7027 | 0.02944 | -0.0313 | 57.8363
16.5 | 1.7122 | 0.03249 | -0.0285 | 52.6993
17 | 1.7525 | 0.03532 | -0.0314 | 49.6178
17.5 | 1.7783 | 0.03851 | -0.0319 | 46.1776
18 | 1.8082 | 0.04241 | -0.0343 | 42.6362
18.5 | 1.8437 | 0.04665 | -0.0382 | 39.522
19 | 1.8695 | 0.05103 | -0.0406 | 36.6353
19.5 | 1.8876 | 0.05571 | -0.0421 | 33.8826
20 | 1.8885 | 0.06074 | -0.0412 | 31.0915

## 141. Re 18M Mach 0.25 (1)
BIGFOIL.COM POLAR EXPORT
hq3518
HQ 3.5/18 |  |  |  | Cl Max: | 2.015 | at alpha= | 14 | deg
JavaFoil+Calcfoil stall+Eppler ext transition |  |  |  | L/D Max: | 166.112 | at alpha= | 6 | deg
Re: | 18000000 |  |  | Cd Min: | 0.00574 | at alpha= | -1 | deg
Mach: | 0.25 |  |  | Cl=0 at alpha= | -4.5625 | deg
|  |  |  | @ Cl=0.1, Cd= | 0.006078
|  |  |  | @ Cl=0.4, Cd= | 0.0057775
|  |  |  | @ Cl=0.6, Cd= | 0.0068305
alpha (deg) | Cl | Cd | Cm | Cl/Cd
-20 | -0.709 | 0.1468 | -0.044 | -4.83
-19.5 | -0.748 | 0.13739 | -0.045 | -5.445
-19 | -0.787 | 0.12651 | -0.047 | -6.222
-18.5 | -0.822 | 0.11494 | -0.05 | -7.152
-18 | -0.852 | 0.10292 | -0.053 | -8.279
-17.5 | -0.868 | 0.09376 | -0.054 | -9.253
-17 | -0.881 | 0.08541 | -0.057 | -10.312
-16.5 | -0.922 | 0.05477 | -0.065 | -16.836
-16 | -0.932 | 0.04568 | -0.067 | -20.405
-15.5 | -0.934 | 0.03978 | -0.069 | -23.47
-15 | -0.944 | 0.02862 | -0.073 | -32.982
-14.5 | -0.935 | 0.02501 | -0.074 | -37.364
-14 | -0.92 | 0.02185 | -0.076 | -42.115
-13.5 | -0.9 | 0.01957 | -0.078 | -45.97
-13 | -0.875 | 0.01693 | -0.079 | -51.688
-12.5 | -0.85 | 0.01396 | -0.081 | -60.888
-12 | -0.819 | 0.01268 | -0.083 | -64.579
-11.5 | -0.782 | 0.01128 | -0.085 | -69.358
-11 | -0.741 | 0.01041 | -0.086 | -71.209
-10.5 | -0.7 | 0.00982 | -0.088 | -71.243
-10 | -0.653 | 0.00852 | -0.09 | -76.638
-9.5 | -0.602 | 0.00707 | -0.091 | -85.136
-9 | -0.546 | 0.00671 | -0.092 | -81.384
-8.5 | -0.489 | 0.00645 | -0.093 | -75.709
-8 | -0.429 | 0.00733 | -0.094 | -58.524
-7.5 | -0.369 | 0.00683 | -0.095 | -54.051
-7 | -0.308 | 0.00668 | -0.097 | -46.041
-6.5 | -0.246 | 0.0065 | -0.098 | -37.795
-6 | -0.183 | 0.00637 | -0.099 | -28.731
-5.5 | -0.12 | 0.00635 | -0.1 | -18.842
-5 | -0.056 | 0.00619 | -0.101 | -9.042
-4.5 | 0.008 | 0.00611 | -0.102 | 1.322
-4 | 0.072 | 0.00591 | -0.103 | 12.252
-3.5 | 0.137 | 0.0063 | -0.104 | 21.722
-3 | 0.202 | 0.00634 | -0.105 | 31.785
-2.5 | 0.267 | 0.00628 | -0.106 | 42.498
-2 | 0.331 | 0.00623 | -0.107 | 53.209
-1.5 | 0.396 | 0.00578 | -0.108 | 68.576
-1 | 0.461 | 0.00574 | -0.109 | 80.281
-0.5 | 0.524 | 0.00602 | -0.11 | 87.074
0 | 0.593 | 0.00695 | -0.111 | 85.269
0.5 | 0.658 | 0.00584 | -0.112 | 112.533
1 | 0.722 | 0.0059 | -0.113 | 122.332
1.5 | 0.787 | 0.00651 | -0.114 | 120.859
2 | 0.851 | 0.00779 | -0.115 | 109.297
2.5 | 0.915 | 0.00801 | -0.116 | 114.233
3 | 0.979 | 0.00829 | -0.117 | 118.025
3.5 | 1.042 | 0.00812 | -0.118 | 128.405
4 | 1.106 | 0.00837 | -0.119 | 132.097
4.5 | 1.169 | 0.00861 | -0.12 | 135.677
5 | 1.231 | 0.00782 | -0.121 | 157.416
5.5 | 1.294 | 0.00911 | -0.122 | 142.078
6 | 1.356 | 0.00816 | -0.122 | 166.112
6.5 | 1.416 | 0.00867 | -0.123 | 163.439
7 | 1.477 | 0.0091 | -0.124 | 162.357
7.5 | 1.536 | 0.00977 | -0.125 | 157.302
8 | 1.595 | 0.01006 | -0.126 | 158.588
8.5 | 1.653 | 0.01014 | -0.127 | 163.118
9 | 1.71 | 0.01063 | -0.128 | 160.861
9.5 | 1.763 | 0.01221 | -0.128 | 144.449
10 | 1.814 | 0.01282 | -0.129 | 141.465
10.5 | 1.861 | 0.01345 | -0.13 | 138.362
11 | 1.905 | 0.01366 | -0.131 | 139.455
11.5 | 1.945 | 0.01698 | -0.132 | 114.554
12 | 1.949 | 0.01825 | -0.13 | 106.814
12.5 | 1.971 | 0.01958 | -0.13 | 100.633
13 | 1.987 | 0.0213 | -0.13 | 93.306
13.5 | 2.007 | 0.0228 | -0.13 | 88.018
14 | 2.015 | 0.02446 | -0.13 | 82.383
14.5 | 2.012 | 0.02598 | -0.131 | 77.437
15 | 1.999 | 0.0279 | -0.131 | 71.647
15.5 | 1.978 | 0.02989 | -0.131 | 66.186
16 | 1.947 | 0.03288 | -0.131 | 59.197
16.5 | 1.903 | 0.03677 | -0.13 | 51.742
17 | 1.856 | 0.03896 | -0.131 | 47.646
17.5 | 1.798 | 0.04339 | -0.13 | 41.44
18 | 1.733 | 0.04779 | -0.13 | 36.262
18.5 | 1.66 | 0.05326 | -0.129 | 31.17
19 | 1.58 | 0.05876 | -0.129 | 26.893

## 142. Re 18M Mach 0.25 (2)
BIGFOIL.COM POLAR EXPORT
hq3518
HQ 3.5/18 |  |  |  | Cl Max: | 1.8274 | at alpha= | 20 | deg
XFOIL ncrit=9 |  |  |  | L/D Max: | 150.706 | at alpha= | 4 | deg
Re: | 18000000 |  |  | Cd Min: | 0.07957 | at alpha= | 20 | deg
Mach: | 0.25 |  |  | Cl=0 at alpha= | -4.2164 | deg
|  |  |  | @ Cl=0.1, Cd= | 0.0059289
|  |  |  | @ Cl=0.4, Cd= | 0.0055184
|  |  |  | @ Cl=0.6, Cd= | 0.006156
alpha (deg) | Cl | Cd | Cm | Cl/Cd
-19 | -1.2725 | 0.03148 | -0.1535 | -40.4225
-18.5 | -1.261 | 0.02803 | -0.1527 | -44.9875
-18 | -1.2549 | 0.02465 | -0.1512 | -50.9087
-17.5 | -1.2427 | 0.02196 | -0.1489 | -56.5893
-17 | -1.2227 | 0.01982 | -0.1463 | -61.6902
-16.5 | -1.205 | 0.01781 | -0.143 | -67.6586
-16 | -1.1864 | 0.01603 | -0.1393 | -74.0112
-15.5 | -1.1629 | 0.01456 | -0.1355 | -79.8695
-15 | -1.1398 | 0.01324 | -0.1313 | -86.0876
-14.5 | -1.124 | 0.01204 | -0.1256 | -93.3555
-14 | -1.1098 | 0.01132 | -0.1179 | -98.0389
-13 | -1.02 | 0.0102 | -0.1119 | -100
-12.5 | -0.97 | 0.0097 | -0.1097 | -100
-12 | -0.9156 | 0.00927 | -0.1082 | -98.7702
-11.5 | -0.8607 | 0.00887 | -0.1068 | -97.0349
-11 | -0.8051 | 0.00844 | -0.1056 | -95.391
-10.5 | -0.747 | 0.00812 | -0.1048 | -91.9951
-10 | -0.689 | 0.00781 | -0.1041 | -88.2202
-9.5 | -0.6303 | 0.00747 | -0.1036 | -84.3775
-9 | -0.5704 | 0.00722 | -0.1033 | -79.0028
-8.5 | -0.5112 | 0.00696 | -0.1029 | -73.4483
-8 | -0.4513 | 0.00675 | -0.1027 | -66.8593
-7.5 | -0.391 | 0.00653 | -0.1027 | -59.8775
-7 | -0.3309 | 0.00636 | -0.1026 | -52.0283
-6.5 | -0.2704 | 0.00616 | -0.1027 | -43.8961
-6 | -0.2098 | 0.006 | -0.1029 | -34.9667
-5.5 | -0.1494 | 0.0059 | -0.103 | -25.322
-5 | -0.0907 | 0.00588 | -0.1029 | -15.4252
-4.5 | -0.0333 | 0.00595 | -0.1026 | -5.5966
-4 | 0.0254 | 0.006 | -0.1026 | 4.2333
-3.5 | 0.0857 | 0.00595 | -0.1028 | 14.4034
-3 | 0.1468 | 0.00586 | -0.1033 | 25.0512
-2.5 | 0.2078 | 0.00579 | -0.1038 | 35.8895
-2 | 0.2685 | 0.00575 | -0.1042 | 46.6957
-1.5 | 0.3293 | 0.0057 | -0.1047 | 57.7719
-1 | 0.3883 | 0.00549 | -0.1049 | 70.7286
-0.5 | 0.446 | 0.00563 | -0.1048 | 79.2185
0.5 | 0.5573 | 0.00612 | -0.1039 | 91.0621
1 | 0.6166 | 0.00617 | -0.1042 | 99.9352
1.5 | 0.674 | 0.00611 | -0.1041 | 110.311
2 | 0.7324 | 0.00607 | -0.1043 | 120.659
2.5 | 0.7889 | 0.00591 | -0.1041 | 133.4856
3 | 0.8466 | 0.00602 | -0.104 | 140.6312
3.5 | 0.9043 | 0.00617 | -0.1039 | 146.564
4 | 0.96 | 0.00637 | -0.1034 | 150.7064
4.5 | 1.0056 | 0.00688 | -0.101 | 146.1628
5 | 1.0551 | 0.00722 | -0.0994 | 146.1357
5.5 | 1.1047 | 0.00751 | -0.0977 | 147.0972
6 | 1.1508 | 0.0077 | -0.0952 | 149.4545
6.5 | 1.1888 | 0.008 | -0.0911 | 148.6
7 | 1.2311 | 0.0083 | -0.088 | 148.3253
7.5 | 1.2695 | 0.00871 | -0.0843 | 145.752
8 | 1.3129 | 0.00903 | -0.0815 | 145.3931
8.5 | 1.3511 | 0.00948 | -0.078 | 142.5211
9 | 1.39 | 0.00989 | -0.0747 | 140.546
9.5 | 1.4267 | 0.01047 | -0.0711 | 136.2655
10 | 1.4612 | 0.0112 | -0.0673 | 130.4643
10.5 | 1.4915 | 0.01214 | -0.0631 | 122.8583
11 | 1.5195 | 0.01326 | -0.0589 | 114.5928
11.5 | 1.5432 | 0.01463 | -0.0543 | 105.4819
12 | 1.5568 | 0.01657 | -0.0488 | 93.9529
12.5 | 1.5587 | 0.01927 | -0.0425 | 80.8874
13 | 1.5849 | 0.02098 | -0.0393 | 75.5434
13.5 | 1.6121 | 0.02276 | -0.0364 | 70.8304
14 | 1.6352 | 0.02489 | -0.0335 | 65.6971
14.5 | 1.659 | 0.0271 | -0.0308 | 61.2177
15 | 1.6755 | 0.02989 | -0.0279 | 56.0555
15.5 | 1.6844 | 0.03339 | -0.0249 | 50.4462
16 | 1.6962 | 0.03683 | -0.0224 | 46.0548
16.5 | 1.7061 | 0.0406 | -0.0203 | 42.0222
17 | 1.7415 | 0.04425 | -0.0227 | 39.3559
18.5 | 1.8043 | 0.05918 | -0.0277 | 30.4883
19 | 1.8208 | 0.06514 | -0.0301 | 27.9521
19.5 | 1.8272 | 0.07211 | -0.0326 | 25.3391
20 | 1.8274 | 0.07957 | -0.035 | 22.9659

## 143. Re 18M Mach 0.50 (1)
BIGFOIL.COM POLAR EXPORT
hq3518
HQ 3.5/18 |  |  |  | Cl Max: | 1.856 | at alpha= | 10 | deg
JavaFoil+Calcfoil stall+Eppler ext transition |  |  |  | L/D Max: | 150.917 | at alpha= | 5.5 | deg
Re: | 18000000 |  |  | Cd Min: | 0.00626 | at alpha= | -1 | deg
Mach: | 0.5 |  |  | Cl=0 at alpha= | -4.5634 | deg
|  |  |  | @ Cl=0.1, Cd= | 0.0065087
|  |  |  | @ Cl=0.4, Cd= | 0.006488
|  |  |  | @ Cl=0.6, Cd= | 0.0067299
alpha (deg) | Cl | Cd | Cm | Cl/Cd
-20 | -0.89 | 0.17039 | -0.049 | -5.222
-19.5 | -0.862 | 0.16778 | -0.049 | -5.137
-19 | -0.834 | 0.16293 | -0.05 | -5.118
-18.5 | -0.806 | 0.15317 | -0.05 | -5.261
-18 | -0.778 | 0.14852 | -0.051 | -5.236
-17.5 | -0.75 | 0.13393 | -0.052 | -5.603
-17 | -0.724 | 0.11956 | -0.054 | -6.052
-16.5 | -0.695 | 0.11418 | -0.055 | -6.088
-16 | -0.666 | 0.10886 | -0.055 | -6.121
-15.5 | -0.637 | 0.10387 | -0.055 | -6.137
-15 | -0.608 | 0.10031 | -0.056 | -6.063
-14.5 | -0.578 | 0.09772 | -0.055 | -5.918
-14 | -0.55 | 0.0903 | -0.056 | -6.092
-13.5 | -0.519 | 0.08773 | -0.055 | -5.922
-13 | -0.489 | 0.08623 | -0.052 | -5.665
-12.5 | -0.462 | 0.08579 | -0.055 | -5.382
-12 | -0.433 | 0.07976 | -0.056 | -5.426
-11.5 | -0.406 | 0.07065 | -0.06 | -5.746
-11 | -0.376 | 0.06994 | -0.059 | -5.381
-10.5 | -0.53 | 0.03093 | -0.087 | -17.136
-10 | -0.602 | 0.01506 | -0.095 | -39.973
-9.5 | -0.59 | 0.01292 | -0.098 | -45.646
-9 | -0.558 | 0.01112 | -0.1 | -50.135
-8.5 | -0.511 | 0.00997 | -0.102 | -51.274
-8 | -0.459 | 0.00886 | -0.104 | -51.806
-7.5 | -0.403 | 0.00793 | -0.107 | -50.739
-7 | -0.338 | 0.00696 | -0.108 | -48.593
-6.5 | -0.271 | 0.00721 | -0.109 | -37.642
-6 | -0.203 | 0.00703 | -0.11 | -28.851
-5.5 | -0.133 | 0.00689 | -0.111 | -19.292
-5 | -0.062 | 0.00671 | -0.113 | -9.284
-4.5 | 0.009 | 0.00659 | -0.114 | 1.367
-4 | 0.081 | 0.00639 | -0.115 | 12.644
-3.5 | 0.153 | 0.00684 | -0.116 | 22.323
-3 | 0.225 | 0.00672 | -0.117 | 33.494
-2.5 | 0.298 | 0.00677 | -0.118 | 44.045
-2 | 0.37 | 0.00664 | -0.12 | 55.828
-1.5 | 0.443 | 0.00627 | -0.121 | 70.704
-1 | 0.515 | 0.00626 | -0.122 | 82.396
-0.5 | 0.585 | 0.0065 | -0.123 | 90.038
0 | 0.662 | 0.00768 | -0.124 | 86.204
0.5 | 0.734 | 0.00637 | -0.125 | 115.308
1 | 0.806 | 0.00647 | -0.126 | 124.511
1.5 | 0.878 | 0.00719 | -0.127 | 122.006
2 | 0.949 | 0.00914 | -0.129 | 103.88
2.5 | 1.02 | 0.00915 | -0.13 | 111.497
3 | 1.091 | 0.00959 | -0.131 | 113.709
3.5 | 1.161 | 0.00949 | -0.132 | 122.352
4 | 1.23 | 0.00988 | -0.133 | 124.513
4.5 | 1.299 | 0.01027 | -0.134 | 126.539
5 | 1.368 | 0.01071 | -0.135 | 127.643
5.5 | 1.435 | 0.00951 | -0.136 | 150.917
6 | 1.501 | 0.01168 | -0.137 | 128.516
6.5 | 1.566 | 0.01076 | -0.138 | 145.572
7 | 1.628 | 0.01153 | -0.139 | 141.25
7.5 | 1.689 | 0.01242 | -0.14 | 136.014
8 | 1.748 | 0.01315 | -0.141 | 132.874
8.5 | 1.804 | 0.01348 | -0.142 | 133.837
9 | 1.809 | 0.01969 | -0.139 | 91.874
9.5 | 1.837 | 0.02149 | -0.139 | 85.46
10 | 1.856 | 0.02336 | -0.139 | 79.462
10.5 | 1.856 | 0.02587 | -0.14 | 71.724
11 | 1.825 | 0.02868 | -0.14 | 63.638
11.5 | 1.737 | 0.03291 | -0.139 | 52.789
12 | 1.452 | 0.03931 | -0.138 | 36.937
12.5 | 1.125 | 0.05432 | -0.135 | 20.719
13 | 1.166 | 0.04994 | -0.137 | 23.354
13.5 | 1.181 | 0.06076 | -0.135 | 19.428
14 | 1.139 | 0.0977 | -0.119 | 11.661
14.5 | 1.124 | 0.14766 | -0.101 | 7.609
15 | 1.154 | 0.1494 | -0.103 | 7.725

## 144. Re 18M Mach 0.50 (2)
BIGFOIL.COM POLAR EXPORT
hq3518
HQ 3.5/18 |  |  |  | Cl Max: | 1.7078 | at alpha= | 15 | deg
XFOIL ncrit=9 |  |  |  | L/D Max: | 143.56 | at alpha= | 3.5 | deg
Re: | 18000000 |  |  | Cd Min: | 0.15713 | at alpha= | 20 | deg
Mach: | 0.5 |  |  | Cl=0 at alpha= | -4.1215 | deg
|  |  |  | @ Cl=0.1, Cd= | 0.0062564
|  |  |  | @ Cl=0.4, Cd= | 0.0060344
|  |  |  | @ Cl=0.6, Cd= | 0.0064358
alpha (deg) | Cl | Cd | Cm | Cl/Cd
-16 | -0.6251 | 0.08275 | -0.1515 | -7.5541
-15.5 | -0.6438 | 0.07366 | -0.1577 | -8.7402
-15 | -0.6664 | 0.06422 | -0.164 | -10.3768
-14.5 | -0.6896 | 0.05477 | -0.1703 | -12.5908
-14 | -0.714 | 0.04564 | -0.176 | -15.6442
-13.5 | -0.7447 | 0.03741 | -0.1797 | -19.9064
-13 | -0.7785 | 0.03017 | -0.181 | -25.8038
-12.5 | -0.8125 | 0.02401 | -0.1795 | -33.8401
-12 | -0.8451 | 0.01891 | -0.1747 | -44.6906
-11.5 | -0.8681 | 0.01482 | -0.1676 | -58.5762
-11 | -0.8742 | 0.01187 | -0.159 | -73.6479
-10.5 | -0.8732 | 0.01037 | -0.1469 | -84.2044
-10 | -0.818 | 0.00954 | -0.1404 | -85.7442
-9.5 | -0.7525 | 0.00895 | -0.1356 | -84.0782
-9 | -0.6832 | 0.00846 | -0.1317 | -80.7565
-8.5 | -0.6125 | 0.00799 | -0.1286 | -76.6583
-8 | -0.5411 | 0.00764 | -0.126 | -70.8246
-7.5 | -0.4689 | 0.0073 | -0.1239 | -64.2329
-7 | -0.3971 | 0.007 | -0.1222 | -56.7286
-6.5 | -0.3256 | 0.00677 | -0.1208 | -48.0945
-6 | -0.2545 | 0.00656 | -0.1196 | -38.7957
-5.5 | -0.1845 | 0.00639 | -0.1186 | -28.8732
-5 | -0.1217 | 0.00653 | -0.1166 | -18.6371
-4.5 | -0.0533 | 0.00648 | -0.1157 | -8.2253
-4 | 0.0171 | 0.00639 | -0.1154 | 2.6761
-3.5 | 0.0881 | 0.00627 | -0.1153 | 14.051
-3 | 0.1582 | 0.00619 | -0.1152 | 25.5574
-2.5 | 0.229 | 0.00609 | -0.1154 | 37.6026
-2 | 0.2998 | 0.00599 | -0.1157 | 50.0501
-1.5 | 0.3687 | 0.00597 | -0.1157 | 61.7588
0 | 0.5535 | 0.00635 | -0.1122 | 87.1654
0.5 | 0.6185 | 0.00647 | -0.1115 | 95.5951
1 | 0.6839 | 0.00657 | -0.1109 | 104.0944
1.5 | 0.7483 | 0.00666 | -0.11 | 112.3574
2 | 0.8123 | 0.00656 | -0.1092 | 123.8262
2.5 | 0.8693 | 0.00642 | -0.1071 | 135.405
3 | 0.9241 | 0.00651 | -0.1041 | 141.9508
3.5 | 0.9719 | 0.00677 | -0.0997 | 143.5598
4 | 1.015 | 0.00724 | -0.0946 | 140.1934
4.5 | 1.042 | 0.00806 | -0.087 | 129.2804
5 | 1.0841 | 0.00867 | -0.0821 | 125.0404
5.5 | 1.1312 | 0.00925 | -0.078 | 122.2919
6 | 1.1757 | 0.00998 | -0.0736 | 117.8056
6.5 | 1.2241 | 0.01067 | -0.0699 | 114.7235
7 | 1.2692 | 0.01155 | -0.0658 | 109.8874
7.5 | 1.3125 | 0.01259 | -0.0615 | 104.2494
8 | 1.3583 | 0.01361 | -0.0576 | 99.8016
8.5 | 1.3985 | 0.01492 | -0.0531 | 93.7332
9 | 1.4452 | 0.01607 | -0.0494 | 89.9315
9.5 | 1.4868 | 0.01744 | -0.0452 | 85.2523
10 | 1.5241 | 0.01913 | -0.0407 | 79.6707
10.5 | 1.5668 | 0.02081 | -0.0368 | 75.2907
11 | 1.5989 | 0.02309 | -0.0323 | 69.2464
11.5 | 1.6319 | 0.0255 | -0.0281 | 63.9961
12 | 1.6549 | 0.02856 | -0.0235 | 57.9447
12.5 | 1.6335 | 0.03436 | -0.0177 | 47.5407
13 | 1.6336 | 0.03944 | -0.0139 | 41.4199
13.5 | 1.6568 | 0.04337 | -0.0111 | 38.2015
14 | 1.6808 | 0.04743 | -0.0086 | 35.4375
14.5 | 1.6992 | 0.05215 | -0.0066 | 32.5829
15 | 1.7078 | 0.05788 | -0.0052 | 29.5059
16 | 1.6813 | 0.07413 | -0.0059 | 22.6804
16.5 | 1.68 | 0.08183 | -0.0071 | 20.5304
17 | 1.6759 | 0.09008 | -0.0091 | 18.6046
17.5 | 1.6632 | 0.09945 | -0.0122 | 16.724
18 | 1.651 | 0.10907 | -0.016 | 15.1371
18.5 | 1.6227 | 0.12072 | -0.0219 | 13.4418
19.5 | 1.5626 | 0.14441 | -0.0353 | 10.8206
20 | 1.5306 | 0.15713 | -0.0436 | 9.741

## 145. Re 20M Mach 0.00 (1)
BIGFOIL.COM POLAR EXPORT
hq3518
HQ 3.5/18 |  |  |  | Cl Max: | 2.059 | at alpha= | 15.5 | deg
JavaFoil+Calcfoil stall+Eppler ext transition |  |  |  | L/D Max: | 166.351 | at alpha= | 9 | deg
Re: | 20000000 |  |  | Cd Min: | 0.00576 | at alpha= | -1.5 | deg
Mach: | 0 |  |  | Cl=0 at alpha= | -4.5645 | deg
|  |  |  | @ Cl=0.1, Cd= | 0.00652
|  |  |  | @ Cl=0.4, Cd= | 0.0057676
|  |  |  | @ Cl=0.6, Cd= | 0.006377
alpha (deg) | Cl | Cd | Cm | Cl/Cd
-20 | -1.031 | 0.09212 | -0.053 | -11.188
-19.5 | -1.035 | 0.08907 | -0.053 | -11.622
-19 | -1.051 | 0.07533 | -0.056 | -13.949
-18.5 | -1.08 | 0.0532 | -0.061 | -20.305
-18 | -1.083 | 0.04711 | -0.062 | -22.985
-17.5 | -1.077 | 0.04224 | -0.064 | -25.485
-17 | -1.072 | 0.03643 | -0.066 | -29.411
-16.5 | -1.062 | 0.03154 | -0.067 | -33.677
-16 | -1.051 | 0.02661 | -0.069 | -39.483
-15.5 | -1.032 | 0.02383 | -0.071 | -43.308
-15 | -1.01 | 0.02154 | -0.072 | -46.917
-14.5 | -0.99 | 0.01818 | -0.074 | -54.419
-14 | -0.962 | 0.01637 | -0.075 | -58.762
-13.5 | -0.931 | 0.01444 | -0.077 | -64.429
-13 | -0.898 | 0.01324 | -0.078 | -67.859
-12.5 | -0.863 | 0.01181 | -0.08 | -73.087
-12 | -0.825 | 0.01065 | -0.081 | -77.438
-11.5 | -0.787 | 0.0093 | -0.083 | -84.625
-11 | -0.743 | 0.00871 | -0.085 | -85.347
-10.5 | -0.695 | 0.00729 | -0.086 | -95.302
-10 | -0.642 | 0.00697 | -0.087 | -92.207
-9.5 | -0.588 | 0.00676 | -0.088 | -86.979
-9 | -0.533 | 0.00653 | -0.089 | -81.678
-8.5 | -0.476 | 0.00625 | -0.09 | -76.144
-8 | -0.418 | 0.0075 | -0.091 | -55.662
-7.5 | -0.359 | 0.00664 | -0.092 | -54.056
-7 | -0.299 | 0.00642 | -0.094 | -46.565
-6.5 | -0.238 | 0.00635 | -0.095 | -37.546
-6 | -0.178 | 0.00614 | -0.096 | -28.903
-5.5 | -0.116 | 0.0062 | -0.097 | -18.713
-5 | -0.054 | 0.00598 | -0.098 | -9.071
-4.5 | 0.008 | 0.00598 | -0.099 | 1.31
-4 | 0.07 | 0.00682 | -0.1 | 10.288
-3.5 | 0.133 | 0.00619 | -0.101 | 21.423
-3 | 0.195 | 0.00616 | -0.102 | 31.682
-2.5 | 0.258 | 0.00608 | -0.103 | 42.517
-2 | 0.321 | 0.00608 | -0.104 | 52.812
-1.5 | 0.384 | 0.00576 | -0.105 | 66.7
-1 | 0.447 | 0.00579 | -0.106 | 77.212
-0.5 | 0.508 | 0.00673 | -0.107 | 75.456
0 | 0.574 | 0.00667 | -0.108 | 86.142
0.5 | 0.637 | 0.00596 | -0.109 | 106.927
1 | 0.7 | 0.00619 | -0.11 | 113.089
1.5 | 0.762 | 0.00629 | -0.11 | 121.139
2 | 0.824 | 0.00753 | -0.111 | 109.527
2.5 | 0.887 | 0.00767 | -0.112 | 115.641
3 | 0.948 | 0.00792 | -0.113 | 119.697
3.5 | 1.01 | 0.00808 | -0.114 | 125.04
4 | 1.072 | 0.00791 | -0.115 | 135.55
4.5 | 1.133 | 0.00812 | -0.116 | 139.522
5 | 1.194 | 0.00734 | -0.117 | 162.692
5.5 | 1.255 | 0.00773 | -0.118 | 162.331
6 | 1.315 | 0.00792 | -0.119 | 166.032
6.5 | 1.374 | 0.00831 | -0.119 | 165.41
7 | 1.433 | 0.00874 | -0.12 | 164.05
7.5 | 1.492 | 0.00921 | -0.121 | 161.967
8 | 1.55 | 0.00942 | -0.122 | 164.456
8.5 | 1.607 | 0.00978 | -0.123 | 164.275
9 | 1.663 | 0.01 | -0.124 | 166.351
9.5 | 1.717 | 0.01131 | -0.124 | 151.751
10 | 1.768 | 0.01184 | -0.125 | 149.29
10.5 | 1.817 | 0.01237 | -0.126 | 146.808
11 | 1.863 | 0.01258 | -0.127 | 148.073
11.5 | 1.908 | 0.01307 | -0.128 | 146.043
12 | 1.95 | 0.01378 | -0.128 | 141.573
12.5 | 1.99 | 0.01429 | -0.129 | 139.259
13 | 2.004 | 0.01765 | -0.128 | 113.559
13.5 | 2.024 | 0.01873 | -0.128 | 108.017
14 | 2.039 | 0.02018 | -0.128 | 101.042
14.5 | 2.046 | 0.02178 | -0.128 | 93.908
15 | 2.055 | 0.02302 | -0.128 | 89.26
15.5 | 2.059 | 0.02466 | -0.128 | 83.493
16 | 2.058 | 0.02611 | -0.128 | 78.839
16.5 | 2.053 | 0.02773 | -0.128 | 74.028
17 | 2.041 | 0.02985 | -0.128 | 68.38
17.5 | 2.023 | 0.03213 | -0.129 | 62.974
18 | 2.003 | 0.03457 | -0.129 | 57.928
18.5 | 1.974 | 0.03842 | -0.128 | 51.375
19 | 1.947 | 0.04063 | -0.128 | 47.911
19.5 | 1.914 | 0.04399 | -0.128 | 43.518
20 | 1.879 | 0.04747 | -0.128 | 39.587

## 146. Re 20M Mach 0.00 (2)
BIGFOIL.COM POLAR EXPORT
hq3518
HQ 3.5/18 |  |  |  | Cl Max: | 1.9091 | at alpha= | 20 | deg
XFOIL ncrit=9 |  |  |  | L/D Max: | 156.367 | at alpha= | 8 | deg
Re: | 20000000 |  |  | Cd Min: | 0.05651 | at alpha= | 20 | deg
Mach: | 0 |  |  | Cl=0 at alpha= | -4.2317 | deg
|  |  |  | @ Cl=0.1, Cd= | 0.005779
|  |  |  | @ Cl=0.4, Cd= | 0.0057519
|  |  |  | @ Cl=0.6, Cd= | 0.006017
alpha (deg) | Cl | Cd | Cm | Cl/Cd
-20 | -1.3435 | 0.02397 | -0.1386 | -56.0492
-19.5 | -1.3445 | 0.02204 | -0.134 | -61.0027
-19 | -1.3265 | 0.02015 | -0.1322 | -65.8313
-18.5 | -1.3077 | 0.01841 | -0.1301 | -71.032
-18 | -1.2875 | 0.01683 | -0.1277 | -76.5003
-17.5 | -1.2678 | 0.01533 | -0.125 | -82.7006
-17 | -1.2493 | 0.01396 | -0.1217 | -89.4914
-16.5 | -1.2275 | 0.01294 | -0.1181 | -94.8609
-16 | -1.2122 | 0.01205 | -0.113 | -100.5975
-15.5 | -1.1995 | 0.01146 | -0.1061 | -104.6684
-15 | -1.163 | 0.01087 | -0.1034 | -106.9917
-14.5 | -1.1196 | 0.01044 | -0.1017 | -107.2414
-14 | -1.0738 | 0.01 | -0.1003 | -107.38
-13.5 | -1.0265 | 0.00954 | -0.0991 | -107.5996
-13 | -0.9768 | 0.00916 | -0.0983 | -106.6376
-12.5 | -0.9249 | 0.00884 | -0.0978 | -104.6267
-12 | -0.8725 | 0.00849 | -0.0974 | -102.768
-11.5 | -0.8201 | 0.00814 | -0.0969 | -100.7494
-11 | -0.7654 | 0.00786 | -0.0968 | -97.3791
-10.5 | -0.7105 | 0.00759 | -0.0968 | -93.61
-10 | -0.6556 | 0.0073 | -0.0967 | -89.8082
-9.5 | -0.5991 | 0.00706 | -0.0969 | -84.8584
-9 | -0.543 | 0.00684 | -0.097 | -79.386
-8.5 | -0.4864 | 0.00662 | -0.0971 | -73.4743
-8 | -0.4295 | 0.00646 | -0.0974 | -66.4861
-7.5 | -0.3725 | 0.00628 | -0.0976 | -59.3153
-7 | -0.3148 | 0.00611 | -0.0979 | -51.5221
-6.5 | -0.2573 | 0.00598 | -0.0982 | -43.0268
-6 | -0.1999 | 0.00585 | -0.0985 | -34.1709
-5.5 | -0.1424 | 0.00578 | -0.0989 | -24.6367
-5 | -0.0861 | 0.00578 | -0.0989 | -14.8962
-4.5 | -0.0308 | 0.00585 | -0.0989 | -5.265
-4 | 0.0266 | 0.00585 | -0.0991 | 4.547
-3.5 | 0.0846 | 0.0058 | -0.0996 | 14.5862
-3 | 0.1434 | 0.00572 | -0.1001 | 25.0699
-2.5 | 0.2017 | 0.00567 | -0.1006 | 35.5732
-2 | 0.2603 | 0.00561 | -0.1011 | 46.3993
-1.5 | 0.3182 | 0.0056 | -0.1016 | 56.8214
-0.5 | 0.4259 | 0.0058 | -0.101 | 73.431
0 | 0.4824 | 0.00589 | -0.1012 | 81.9015
0.5 | 0.5396 | 0.00597 | -0.1015 | 90.3853
1 | 0.5967 | 0.00602 | -0.1019 | 99.1196
1.5 | 0.6524 | 0.00597 | -0.102 | 109.2797
2 | 0.7095 | 0.00593 | -0.1024 | 119.6459
2.5 | 0.7635 | 0.00579 | -0.1023 | 131.8653
3 | 0.8202 | 0.00582 | -0.1026 | 140.9278
3.5 | 0.875 | 0.00601 | -0.1025 | 145.5907
4 | 0.9281 | 0.00624 | -0.1022 | 148.734
4.5 | 0.9771 | 0.00662 | -0.101 | 147.5982
5 | 1.0278 | 0.0069 | -0.1003 | 148.9565
5.5 | 1.0783 | 0.00718 | -0.0994 | 150.1811
6 | 1.1297 | 0.00736 | -0.0988 | 153.4918
6.5 | 1.1778 | 0.00764 | -0.0976 | 154.1623
7 | 1.2257 | 0.00788 | -0.0963 | 155.5457
7.5 | 1.2648 | 0.0081 | -0.0932 | 156.1481
8 | 1.3041 | 0.00834 | -0.0902 | 156.3669
8.5 | 1.3403 | 0.00867 | -0.0868 | 154.5905
9 | 1.3758 | 0.009 | -0.0833 | 152.8667
9.5 | 1.4108 | 0.00945 | -0.08 | 149.291
10 | 1.4425 | 0.01004 | -0.0762 | 143.6753
10.5 | 1.4736 | 0.01069 | -0.0725 | 137.8485
11 | 1.4994 | 0.01158 | -0.0681 | 129.4819
11.5 | 1.5188 | 0.01276 | -0.063 | 119.0282
12.5 | 1.5535 | 0.01572 | -0.0534 | 98.8232
13 | 1.5805 | 0.01692 | -0.0504 | 93.4102
13.5 | 1.6075 | 0.01821 | -0.0476 | 88.2757
14 | 1.6351 | 0.01953 | -0.045 | 83.7225
14.5 | 1.6576 | 0.0212 | -0.0421 | 78.1887
15 | 1.6781 | 0.02309 | -0.0393 | 72.6765
15.5 | 1.6905 | 0.0256 | -0.036 | 66.0352
16 | 1.7063 | 0.02802 | -0.0334 | 60.8958
16.5 | 1.7201 | 0.03068 | -0.0308 | 56.0658
17 | 1.7356 | 0.03326 | -0.0286 | 52.1828
17.5 | 1.7783 | 0.03587 | -0.0318 | 49.5762
18 | 1.805 | 0.03929 | -0.0331 | 45.9404
18.5 | 1.839 | 0.04304 | -0.0362 | 42.7277
19 | 1.8688 | 0.04705 | -0.039 | 39.7194
19.5 | 1.8949 | 0.05151 | -0.0418 | 36.787
20 | 1.9091 | 0.05651 | -0.0433 | 33.7834

## 147. Re 20M Mach 0.10 (1)
BIGFOIL.COM POLAR EXPORT
hq3518
HQ 3.5/18 |  |  |  | Cl Max: | 2.052 | at alpha= | 15.5 | deg
JavaFoil+Calcfoil stall+Eppler ext transition |  |  |  | L/D Max: | 166.841 | at alpha= | 6 | deg
Re: | 20000000 |  |  | Cd Min: | 0.00566 | at alpha= | -1.5 | deg
Mach: | 0.1 |  |  | Cl=0 at alpha= | -4.5635 | deg
|  |  |  | @ Cl=0.1, Cd= | 0.0065752
|  |  |  | @ Cl=0.4, Cd= | 0.0056822
|  |  |  | @ Cl=0.6, Cd= | 0.0064671
alpha (deg) | Cl | Cd | Cm | Cl/Cd
-20 | -0.996 | 0.0988 | -0.052 | -10.077
-19.5 | -1.002 | 0.09564 | -0.053 | -10.482
-19 | -1.014 | 0.08676 | -0.054 | -11.687
-18.5 | -1.053 | 0.05803 | -0.06 | -18.151
-18 | -1.06 | 0.05092 | -0.062 | -20.815
-17.5 | -1.055 | 0.04638 | -0.063 | -22.741
-17 | -1.052 | 0.03981 | -0.065 | -26.435
-16.5 | -1.052 | 0.03159 | -0.068 | -33.298
-16 | -1.04 | 0.02796 | -0.069 | -37.177
-15.5 | -1.023 | 0.02496 | -0.071 | -40.99
-15 | -1.003 | 0.02242 | -0.072 | -44.746
-14.5 | -0.984 | 0.01892 | -0.074 | -52.01
-14 | -0.958 | 0.017 | -0.076 | -56.322
-13.5 | -0.93 | 0.01442 | -0.077 | -64.441
-13 | -0.895 | 0.01413 | -0.078 | -63.325
-12.5 | -0.862 | 0.0121 | -0.08 | -71.283
-12 | -0.824 | 0.01093 | -0.082 | -75.354
-11.5 | -0.788 | 0.0095 | -0.084 | -82.861
-11 | -0.744 | 0.00885 | -0.085 | -84.032
-10.5 | -0.697 | 0.00727 | -0.087 | -95.796
-10 | -0.644 | 0.00703 | -0.088 | -91.685
-9.5 | -0.591 | 0.0068 | -0.089 | -86.783
-9 | -0.535 | 0.00656 | -0.09 | -81.548
-8.5 | -0.478 | 0.00629 | -0.091 | -76.04
-8 | -0.419 | 0.00744 | -0.092 | -56.365
-7.5 | -0.36 | 0.00734 | -0.093 | -49.039
-7 | -0.3 | 0.00646 | -0.094 | -46.469
-6.5 | -0.24 | 0.00639 | -0.095 | -37.496
-6 | -0.178 | 0.00619 | -0.096 | -28.837
-5.5 | -0.117 | 0.00617 | -0.097 | -18.896
-5 | -0.055 | 0.00601 | -0.098 | -9.079
-4.5 | 0.008 | 0.0059 | -0.099 | 1.334
-4 | 0.07 | 0.00688 | -0.1 | 10.239
-3.5 | 0.133 | 0.00624 | -0.101 | 21.358
-3 | 0.196 | 0.00615 | -0.102 | 31.885
-2.5 | 0.26 | 0.00622 | -0.103 | 41.745
-2 | 0.323 | 0.00613 | -0.104 | 52.667
-1.5 | 0.386 | 0.00566 | -0.105 | 68.122
-1 | 0.449 | 0.00576 | -0.106 | 77.971
-0.5 | 0.51 | 0.00665 | -0.107 | 76.709
0 | 0.577 | 0.00673 | -0.108 | 85.756
0.5 | 0.64 | 0.00601 | -0.109 | 106.449
1 | 0.703 | 0.0064 | -0.11 | 109.767
1.5 | 0.766 | 0.00635 | -0.111 | 120.549
2 | 0.829 | 0.00753 | -0.112 | 110.064
2.5 | 0.891 | 0.00773 | -0.113 | 115.186
3 | 0.953 | 0.00794 | -0.114 | 120.069
3.5 | 1.015 | 0.00815 | -0.115 | 124.561
4 | 1.077 | 0.00798 | -0.116 | 135.03
4.5 | 1.138 | 0.00819 | -0.117 | 138.981
5 | 1.2 | 0.00735 | -0.117 | 163.242
5.5 | 1.261 | 0.00777 | -0.118 | 162.163
6 | 1.321 | 0.00792 | -0.119 | 166.841
6.5 | 1.381 | 0.00839 | -0.12 | 164.575
7 | 1.44 | 0.00898 | -0.121 | 160.38
7.5 | 1.499 | 0.00917 | -0.122 | 163.472
8 | 1.557 | 0.00952 | -0.123 | 163.59
8.5 | 1.614 | 0.00985 | -0.123 | 163.854
9 | 1.67 | 0.01008 | -0.124 | 165.789
9.5 | 1.724 | 0.01143 | -0.125 | 150.775
10 | 1.775 | 0.01195 | -0.126 | 148.49
10.5 | 1.824 | 0.01248 | -0.127 | 146.186
11 | 1.87 | 0.01272 | -0.127 | 147.05
11.5 | 1.914 | 0.01545 | -0.128 | 123.871
12 | 1.956 | 0.01396 | -0.129 | 140.121
12.5 | 1.995 | 0.01463 | -0.13 | 136.43
13 | 2.002 | 0.01807 | -0.128 | 110.796
13.5 | 2.021 | 0.01943 | -0.128 | 104.005
14 | 2.036 | 0.02073 | -0.128 | 98.231
14.5 | 2.044 | 0.02233 | -0.128 | 91.529
15 | 2.05 | 0.02358 | -0.128 | 86.939
15.5 | 2.052 | 0.02531 | -0.128 | 81.069
16 | 2.047 | 0.02672 | -0.129 | 76.612
16.5 | 2.038 | 0.02845 | -0.129 | 71.653
17 | 2.021 | 0.03111 | -0.129 | 64.97
17.5 | 2.001 | 0.03323 | -0.129 | 60.212
18 | 1.975 | 0.03599 | -0.129 | 54.869
18.5 | 1.943 | 0.03924 | -0.129 | 49.523
19 | 1.906 | 0.04358 | -0.128 | 43.732
19.5 | 1.871 | 0.04614 | -0.128 | 40.553
20 | 1.83 | 0.04988 | -0.128 | 36.679

## 148. Re 20M Mach 0.10 (2)
BIGFOIL.COM POLAR EXPORT
hq3518
HQ 3.5/18 |  |  |  | Cl Max: | 1.8997 | at alpha= | 20 | deg
XFOIL ncrit=9 |  |  |  | L/D Max: | 155.362 | at alpha= | 7.5 | deg
Re: | 20000000 |  |  | Cd Min: | 0.05976 | at alpha= | 20 | deg
Mach: | 0.1 |  |  | Cl=0 at alpha= | -4.228 | deg
|  |  |  | @ Cl=0.1, Cd= | 0.0057724
|  |  |  | @ Cl=0.4, Cd= | 0.0055874
|  |  |  | @ Cl=0.6, Cd= | 0.0059849
alpha (deg) | Cl | Cd | Cm | Cl/Cd
-19.5 | -1.3378 | 0.02355 | -0.1379 | -56.8068
-19 | -1.3232 | 0.02135 | -0.136 | -61.9766
-18.5 | -1.305 | 0.01947 | -0.1339 | -67.0262
-18 | -1.2834 | 0.01784 | -0.1317 | -71.9395
-17.5 | -1.2634 | 0.01624 | -0.1291 | -77.7956
-17 | -1.2476 | 0.01463 | -0.1256 | -85.2768
-16.5 | -1.2256 | 0.01347 | -0.1222 | -90.9874
-16 | -1.2049 | 0.0125 | -0.1181 | -96.392
-15.5 | -1.1928 | 0.0117 | -0.1116 | -101.9487
-15 | -1.1686 | 0.0111 | -0.1065 | -105.2793
-14.5 | -1.127 | 0.01061 | -0.1042 | -106.2205
-14 | -1.0811 | 0.01017 | -0.1026 | -106.3029
-13.5 | -1.0337 | 0.0097 | -0.1012 | -106.567
-13 | -0.9846 | 0.00927 | -0.1001 | -106.2136
-12.5 | -0.9325 | 0.00893 | -0.0994 | -104.4233
-12 | -0.8794 | 0.00859 | -0.0989 | -102.3749
-11.5 | -0.8268 | 0.00822 | -0.0983 | -100.5839
-11 | -0.7718 | 0.00792 | -0.0981 | -97.4495
-10.5 | -0.7163 | 0.00765 | -0.0979 | -93.634
-10 | -0.6609 | 0.00735 | -0.0978 | -89.9184
-9.5 | -0.604 | 0.0071 | -0.0978 | -85.0704
-9 | -0.5473 | 0.00689 | -0.0979 | -79.434
-8.5 | -0.4903 | 0.00665 | -0.098 | -73.7293
-8 | -0.4329 | 0.00649 | -0.0982 | -66.7026
-7.5 | -0.3755 | 0.0063 | -0.0983 | -59.6032
-7 | -0.3172 | 0.00613 | -0.0987 | -51.7455
-6.5 | -0.2594 | 0.00599 | -0.0989 | -43.3055
-6 | -0.2016 | 0.00587 | -0.0992 | -34.3441
-5.5 | -0.1436 | 0.00579 | -0.0995 | -24.8014
-4.5 | -0.0315 | 0.00587 | -0.0994 | -5.3663
-4 | 0.0264 | 0.00586 | -0.0997 | 4.5051
-3 | 0.144 | 0.00572 | -0.1006 | 25.1748
-2.5 | 0.2027 | 0.00567 | -0.1011 | 35.7496
-2 | 0.2617 | 0.00562 | -0.1016 | 46.5658
-1.5 | 0.32 | 0.00561 | -0.1021 | 57.041
-1 | 0.3776 | 0.00541 | -0.1024 | 69.7967
-0.5 | 0.4281 | 0.00581 | -0.1015 | 73.6833
0 | 0.4849 | 0.0059 | -0.1016 | 82.1864
0.5 | 0.5424 | 0.00599 | -0.1019 | 90.5509
1.5 | 0.656 | 0.00598 | -0.1024 | 109.699
2 | 0.7134 | 0.00595 | -0.1027 | 119.8992
2.5 | 0.7676 | 0.0058 | -0.1026 | 132.3448
3 | 0.8247 | 0.00584 | -0.1029 | 141.2158
3.5 | 0.8797 | 0.00603 | -0.1028 | 145.8872
4 | 0.933 | 0.00626 | -0.1024 | 149.0415
4.5 | 0.9818 | 0.00665 | -0.1011 | 147.6391
5 | 1.0328 | 0.00694 | -0.1003 | 148.8184
5.5 | 1.0832 | 0.00721 | -0.0993 | 150.2358
6 | 1.1347 | 0.00741 | -0.0986 | 153.1309
6.5 | 1.1827 | 0.00768 | -0.0972 | 153.9974
7 | 1.2296 | 0.00793 | -0.0956 | 155.0567
7.5 | 1.2662 | 0.00815 | -0.0919 | 155.362
8 | 1.3063 | 0.00842 | -0.089 | 155.1425
8.5 | 1.3428 | 0.00877 | -0.0855 | 153.1129
9 | 1.3797 | 0.00908 | -0.0823 | 151.9493
9.5 | 1.4139 | 0.00957 | -0.0787 | 147.7429
10 | 1.4456 | 0.01019 | -0.0748 | 141.8646
10.5 | 1.4767 | 0.01086 | -0.071 | 135.9761
11 | 1.5025 | 0.0118 | -0.0666 | 127.3305
11.5 | 1.524 | 0.01297 | -0.0618 | 117.5019
12 | 1.5381 | 0.01455 | -0.0564 | 105.7113
12.5 | 1.5564 | 0.01612 | -0.0519 | 96.5509
13 | 1.583 | 0.0174 | -0.0488 | 90.977
13.5 | 1.6092 | 0.01878 | -0.0458 | 85.6869
14 | 1.6355 | 0.02026 | -0.0431 | 80.7256
14.5 | 1.6577 | 0.02203 | -0.0402 | 75.2474
15 | 1.678 | 0.02403 | -0.0374 | 69.8294
15.5 | 1.6913 | 0.02659 | -0.0342 | 63.6066
16 | 1.7066 | 0.02916 | -0.0316 | 58.5254
16.5 | 1.7209 | 0.0319 | -0.0291 | 53.9467
17 | 1.7369 | 0.03455 | -0.027 | 50.2721
17.5 | 1.7758 | 0.03759 | -0.03 | 47.2413
18 | 1.8003 | 0.0413 | -0.0311 | 43.5908
18.5 | 1.8328 | 0.04521 | -0.0341 | 40.5397
19 | 1.8611 | 0.04949 | -0.0368 | 37.6056
19.5 | 1.8845 | 0.05427 | -0.0394 | 34.7245
20 | 1.8997 | 0.05976 | -0.0417 | 31.7888

## 149. Re 20M Mach 0.25 (1)
BIGFOIL.COM POLAR EXPORT
hq3518
HQ 3.5/18 |  |  |  | Cl Max: | 2.017 | at alpha= | 14 | deg
JavaFoil+Calcfoil stall+Eppler ext transition |  |  |  | L/D Max: | 166.155 | at alpha= | 6 | deg
Re: | 20000000 |  |  | Cd Min: | 0.00566 | at alpha= | -1.5 | deg
Mach: | 0.25 |  |  | Cl=0 at alpha= | -4.5625 | deg
|  |  |  | @ Cl=0.1, Cd= | 0.0070028
|  |  |  | @ Cl=0.4, Cd= | 0.0056668
|  |  |  | @ Cl=0.6, Cd= | 0.0068195
alpha (deg) | Cl | Cd | Cm | Cl/Cd
-20 | -0.709 | 0.14483 | -0.044 | -4.897
-19.5 | -0.75 | 0.13495 | -0.046 | -5.558
-19 | -0.791 | 0.12101 | -0.049 | -6.539
-18.5 | -0.823 | 0.1128 | -0.05 | -7.299
-18 | -0.853 | 0.10124 | -0.053 | -8.425
-17.5 | -0.868 | 0.09359 | -0.054 | -9.27
-17 | -0.886 | 0.081 | -0.058 | -10.933
-16.5 | -0.898 | 0.07055 | -0.06 | -12.723
-16 | -0.935 | 0.04396 | -0.067 | -21.261
-15.5 | -0.94 | 0.0363 | -0.07 | -25.906
-15 | -0.945 | 0.02795 | -0.073 | -33.823
-14.5 | -0.936 | 0.02429 | -0.075 | -38.549
-14 | -0.922 | 0.02129 | -0.076 | -43.288
-13.5 | -0.901 | 0.01862 | -0.078 | -48.362
-13 | -0.876 | 0.01644 | -0.079 | -53.319
-12.5 | -0.851 | 0.01433 | -0.081 | -59.406
-12 | -0.818 | 0.01281 | -0.083 | -63.856
-11.5 | -0.782 | 0.01127 | -0.085 | -69.414
-11 | -0.744 | 0.00968 | -0.087 | -76.819
-10.5 | -0.701 | 0.00882 | -0.088 | -79.491
-10 | -0.654 | 0.00829 | -0.09 | -78.96
-9.5 | -0.602 | 0.00693 | -0.091 | -86.818
-9 | -0.546 | 0.00662 | -0.092 | -82.528
-8.5 | -0.489 | 0.00636 | -0.093 | -76.809
-8 | -0.429 | 0.00643 | -0.094 | -66.803
-7.5 | -0.369 | 0.00753 | -0.095 | -48.985
-7 | -0.308 | 0.0066 | -0.097 | -46.606
-6.5 | -0.246 | 0.00646 | -0.098 | -38.046
-6 | -0.183 | 0.00623 | -0.099 | -29.378
-5.5 | -0.12 | 0.00632 | -0.1 | -18.946
-5 | -0.056 | 0.00615 | -0.101 | -9.104
-4.5 | 0.008 | 0.00599 | -0.102 | 1.348
-4 | 0.072 | 0.00702 | -0.103 | 10.316
-3.5 | 0.137 | 0.00698 | -0.104 | 19.599
-3 | 0.202 | 0.00623 | -0.105 | 32.37
-2.5 | 0.267 | 0.00617 | -0.106 | 43.23
-2 | 0.331 | 0.0062 | -0.107 | 53.504
-1.5 | 0.396 | 0.00566 | -0.108 | 70.056
-1 | 0.461 | 0.00577 | -0.109 | 79.936
-0.5 | 0.524 | 0.00685 | -0.11 | 76.54
0 | 0.593 | 0.00691 | -0.111 | 85.767
0.5 | 0.658 | 0.00607 | -0.112 | 108.313
1 | 0.722 | 0.00617 | -0.113 | 116.995
1.5 | 0.787 | 0.00633 | -0.114 | 124.373
2 | 0.851 | 0.00772 | -0.115 | 110.286
2.5 | 0.915 | 0.00793 | -0.116 | 115.443
3 | 0.979 | 0.0082 | -0.117 | 119.433
3.5 | 1.042 | 0.0084 | -0.118 | 124.146
4 | 1.106 | 0.00822 | -0.119 | 134.579
4.5 | 1.169 | 0.00849 | -0.12 | 137.58
5 | 1.231 | 0.0077 | -0.121 | 159.86
5.5 | 1.294 | 0.0078 | -0.122 | 165.788
6 | 1.356 | 0.00816 | -0.122 | 166.155
6.5 | 1.416 | 0.00862 | -0.123 | 164.349
7 | 1.477 | 0.0091 | -0.124 | 162.211
7.5 | 1.536 | 0.00966 | -0.125 | 159.081
8 | 1.595 | 0.00989 | -0.126 | 161.361
8.5 | 1.653 | 0.01025 | -0.127 | 161.225
9 | 1.71 | 0.01136 | -0.128 | 150.475
9.5 | 1.763 | 0.01198 | -0.128 | 147.159
10 | 1.814 | 0.01258 | -0.129 | 144.131
10.5 | 1.861 | 0.0132 | -0.13 | 140.981
11 | 1.905 | 0.01348 | -0.131 | 141.276
11.5 | 1.945 | 0.01412 | -0.132 | 137.748
12 | 1.957 | 0.01778 | -0.131 | 110.071
12.5 | 1.975 | 0.01915 | -0.13 | 103.099
13 | 1.991 | 0.02073 | -0.13 | 96.051
13.5 | 2.009 | 0.02233 | -0.13 | 89.948
14 | 2.017 | 0.02395 | -0.13 | 84.228
14.5 | 2.014 | 0.02543 | -0.131 | 79.196
15 | 2.001 | 0.02745 | -0.131 | 72.92
15.5 | 1.981 | 0.02924 | -0.131 | 67.746
16 | 1.947 | 0.03231 | -0.131 | 60.251
16.5 | 1.904 | 0.03626 | -0.13 | 52.52
17 | 1.858 | 0.03871 | -0.13 | 48.002
17.5 | 1.799 | 0.04271 | -0.13 | 42.132
18 | 1.734 | 0.04758 | -0.13 | 36.432
18.5 | 1.662 | 0.05214 | -0.13 | 31.879
19 | 1.582 | 0.05821 | -0.129 | 27.184

## 150. Re 20M Mach 0.25 (2)
BIGFOIL.COM POLAR EXPORT
hq3518
HQ 3.5/18 |  |  |  | Cl Max: | 1.8301 | at alpha= | 20 | deg
XFOIL ncrit=9 |  |  |  | L/D Max: | 151.83 | at alpha= | 6.5 | deg
Re: | 20000000 |  |  | Cd Min: | 0.07719 | at alpha= | 20 | deg
Mach: | 0.25 |  |  | Cl=0 at alpha= | -4.21 | deg
|  |  |  | @ Cl=0.1, Cd= | 0.0058493
|  |  |  | @ Cl=0.4, Cd= | 0.005787
|  |  |  | @ Cl=0.6, Cd= | 0.0060881
alpha (deg) | Cl | Cd | Cm | Cl/Cd
-19.5 | -1.2918 | 0.0346 | -0.1538 | -37.3353
-19 | -1.2856 | 0.03045 | -0.1539 | -42.22
-18.5 | -1.2722 | 0.02724 | -0.1529 | -46.7034
-18 | -1.2611 | 0.02421 | -0.1513 | -52.09
-17.5 | -1.2522 | 0.0214 | -0.1487 | -58.514
-17 | -1.2341 | 0.01927 | -0.1458 | -64.0426
-16.5 | -1.2124 | 0.01748 | -0.1427 | -69.3593
-16 | -1.1931 | 0.01572 | -0.1389 | -75.8969
-15.5 | -1.1723 | 0.01418 | -0.1349 | -82.6728
-15 | -1.1481 | 0.01293 | -0.1307 | -88.7935
-14.5 | -1.1336 | 0.01182 | -0.1245 | -95.9052
-14 | -1.1165 | 0.01113 | -0.1171 | -100.3145
-13.5 | -1.0719 | 0.01056 | -0.114 | -101.5057
-13 | -1.0235 | 0.01006 | -0.1115 | -101.7396
-12.5 | -0.9729 | 0.00952 | -0.1094 | -102.1954
-12 | -0.9187 | 0.0091 | -0.1078 | -100.956
-11.5 | -0.8629 | 0.00873 | -0.1065 | -98.8431
-11 | -0.8068 | 0.0083 | -0.1054 | -97.2048
-10.5 | -0.7491 | 0.00798 | -0.1046 | -93.8722
-10 | -0.6901 | 0.00768 | -0.104 | -89.8568
-9.5 | -0.6314 | 0.00735 | -0.1035 | -85.9048
-9 | -0.5718 | 0.00711 | -0.1031 | -80.4219
-8.5 | -0.5118 | 0.00686 | -0.1029 | -74.6064
-8 | -0.4522 | 0.00664 | -0.1026 | -68.1024
-7.5 | -0.3919 | 0.00647 | -0.1026 | -60.5719
-7 | -0.3314 | 0.00625 | -0.1026 | -53.024
-6.5 | -0.2711 | 0.00609 | -0.1026 | -44.5156
-6 | -0.2108 | 0.00597 | -0.1027 | -35.3099
-4.5 | -0.0348 | 0.00597 | -0.1024 | -5.8291
-4 | 0.0252 | 0.00594 | -0.1026 | 4.2424
-3.5 | 0.0859 | 0.00587 | -0.1029 | 14.6337
-3 | 0.1471 | 0.00578 | -0.1034 | 25.4498
-2.5 | 0.208 | 0.00572 | -0.1038 | 36.3636
-2 | 0.2693 | 0.00566 | -0.1044 | 47.5795
-1.5 | 0.3296 | 0.00566 | -0.1047 | 58.2332
-0.5 | 0.4405 | 0.00586 | -0.1039 | 75.1706
0 | 0.4988 | 0.00596 | -0.1039 | 83.6913
0.5 | 0.5581 | 0.00606 | -0.1041 | 92.0957
1 | 0.6177 | 0.0061 | -0.1044 | 101.2623
1.5 | 0.6754 | 0.00608 | -0.1044 | 111.0855
2 | 0.7344 | 0.00604 | -0.1046 | 121.5894
2.5 | 0.7901 | 0.00589 | -0.1044 | 134.1426
3 | 0.8488 | 0.00594 | -0.1045 | 142.8956
3.5 | 0.905 | 0.00614 | -0.1041 | 147.3941
4 | 0.9592 | 0.00639 | -0.1033 | 150.1095
4.5 | 1.0063 | 0.00685 | -0.1012 | 146.9051
5 | 1.0576 | 0.00713 | -0.0998 | 148.331
5.5 | 1.1082 | 0.0074 | -0.0983 | 149.7568
6 | 1.1557 | 0.00764 | -0.0962 | 151.2696
6.5 | 1.1949 | 0.00787 | -0.0923 | 151.8297
7 | 1.2346 | 0.00822 | -0.0886 | 150.1946
7.5 | 1.2761 | 0.00857 | -0.0854 | 148.9032
8 | 1.3187 | 0.0089 | -0.0825 | 148.1685
9 | 1.3965 | 0.00972 | -0.0757 | 143.6728
9.5 | 1.4301 | 0.01035 | -0.0716 | 138.1739
10 | 1.4639 | 0.0111 | -0.0677 | 131.8829
10.5 | 1.4973 | 0.01191 | -0.0639 | 125.7179
11 | 1.5251 | 0.01302 | -0.0596 | 117.1352
11.5 | 1.541 | 0.01469 | -0.054 | 104.9013
12 | 1.5523 | 0.01673 | -0.0482 | 92.7854
12.5 | 1.565 | 0.01891 | -0.0431 | 82.7604
13 | 1.5917 | 0.02058 | -0.0399 | 77.3421
13.5 | 1.6185 | 0.02235 | -0.0369 | 72.4161
14 | 1.6437 | 0.02433 | -0.0341 | 67.5586
14.5 | 1.6657 | 0.02663 | -0.0312 | 62.5498
15 | 1.6793 | 0.02959 | -0.0281 | 56.7523
15.5 | 1.6866 | 0.03318 | -0.0249 | 50.8318
16 | 1.7036 | 0.03625 | -0.0228 | 46.9959
16.5 | 1.7176 | 0.0397 | -0.0207 | 43.2645
17.5 | 1.7633 | 0.04736 | -0.0215 | 37.2318
18 | 1.7826 | 0.0519 | -0.0222 | 34.3468
18.5 | 1.8009 | 0.05721 | -0.0241 | 31.4788
19 | 1.8149 | 0.06322 | -0.0263 | 28.7077
19.5 | 1.8249 | 0.0698 | -0.0288 | 26.1447
20 | 1.8301 | 0.07719 | -0.0318 | 23.709

## 151. Re 20M Mach 0.50 (1)
BIGFOIL.COM POLAR EXPORT
hq3518
HQ 3.5/18 |  |  |  | Cl Max: | 1.858 | at alpha= | 10 | deg
JavaFoil+Calcfoil stall+Eppler ext transition |  |  |  | L/D Max: | 153.584 | at alpha= | 5.5 | deg
Re: | 20000000 |  |  | Cd Min: | 0.00614 | at alpha= | -1.5 | deg
Mach: | 0.5 |  |  | Cl=0 at alpha= | -4.5634 | deg
|  |  |  | @ Cl=0.1, Cd= | 0.007581
|  |  |  | @ Cl=0.4, Cd= | 0.0064227
|  |  |  | @ Cl=0.6, Cd= | 0.0072552
alpha (deg) | Cl | Cd | Cm | Cl/Cd
-20 | -0.89 | 0.17255 | -0.049 | -5.156
-19.5 | -0.862 | 0.1698 | -0.049 | -5.075
-19 | -0.834 | 0.16676 | -0.05 | -5
-18.5 | -0.806 | 0.16051 | -0.05 | -5.019
-18 | -0.778 | 0.15538 | -0.051 | -5.004
-17.5 | -0.75 | 0.13349 | -0.052 | -5.622
-17 | -0.723 | 0.12115 | -0.053 | -5.968
-16.5 | -0.694 | 0.11826 | -0.054 | -5.869
-16 | -0.665 | 0.1123 | -0.054 | -5.926
-15.5 | -0.636 | 0.10945 | -0.055 | -5.814
-15 | -0.607 | 0.10491 | -0.055 | -5.786
-14.5 | -0.578 | 0.09676 | -0.055 | -5.977
-14 | -0.548 | 0.09377 | -0.054 | -5.845
-13.5 | -0.518 | 0.09276 | -0.052 | -5.58
-13 | -0.488 | 0.08855 | -0.052 | -5.516
-12.5 | -0.462 | 0.08522 | -0.056 | -5.421
-12 | -0.433 | 0.07899 | -0.057 | -5.485
-11.5 | -0.406 | 0.07044 | -0.06 | -5.769
-11 | -0.375 | 0.07074 | -0.058 | -5.306
-10.5 | -0.531 | 0.02967 | -0.087 | -17.889
-10 | -0.602 | 0.01484 | -0.096 | -40.575
-9.5 | -0.591 | 0.01257 | -0.098 | -47.032
-9 | -0.558 | 0.01081 | -0.1 | -51.622
-8.5 | -0.512 | 0.00978 | -0.102 | -52.327
-8 | -0.461 | 0.00857 | -0.104 | -53.753
-7.5 | -0.403 | 0.00681 | -0.107 | -59.158
-7 | -0.338 | 0.00682 | -0.108 | -49.575
-6.5 | -0.271 | 0.00711 | -0.109 | -38.136
-6 | -0.203 | 0.00687 | -0.11 | -29.499
-5.5 | -0.133 | 0.00674 | -0.111 | -19.728
-5 | -0.062 | 0.00659 | -0.113 | -9.456
-4.5 | 0.009 | 0.00646 | -0.114 | 1.394
-4 | 0.081 | 0.00761 | -0.115 | 10.606
-3.5 | 0.153 | 0.0075 | -0.116 | 20.365
-3 | 0.225 | 0.00669 | -0.117 | 33.645
-2.5 | 0.298 | 0.00664 | -0.118 | 44.869
-2 | 0.37 | 0.00662 | -0.12 | 55.987
-1.5 | 0.443 | 0.00614 | -0.121 | 72.148
-1 | 0.515 | 0.00619 | -0.122 | 83.301
-0.5 | 0.585 | 0.00745 | -0.123 | 78.525
0 | 0.662 | 0.00645 | -0.124 | 102.576
0.5 | 0.734 | 0.0063 | -0.125 | 116.477
1 | 0.806 | 0.00813 | -0.126 | 99.156
1.5 | 0.878 | 0.00708 | -0.128 | 123.999
2 | 0.949 | 0.00902 | -0.129 | 105.231
2.5 | 1.02 | 0.00922 | -0.13 | 110.604
3 | 1.091 | 0.00917 | -0.131 | 118.895
3.5 | 1.161 | 0.00951 | -0.132 | 122.026
4 | 1.23 | 0.00966 | -0.133 | 127.333
4.5 | 1.299 | 0.01009 | -0.134 | 128.748
5 | 1.368 | 0.0105 | -0.135 | 130.246
5.5 | 1.435 | 0.00934 | -0.136 | 153.584
6 | 1.501 | 0.00995 | -0.137 | 150.889
6.5 | 1.566 | 0.01087 | -0.138 | 144.022
7 | 1.628 | 0.01135 | -0.139 | 143.493
7.5 | 1.689 | 0.01225 | -0.14 | 137.845
8 | 1.748 | 0.01293 | -0.141 | 135.176
8.5 | 1.773 | 0.01812 | -0.139 | 97.85
9 | 1.813 | 0.0192 | -0.139 | 94.435
9.5 | 1.838 | 0.02117 | -0.139 | 86.799
10 | 1.858 | 0.0232 | -0.139 | 80.086
10.5 | 1.856 | 0.0252 | -0.14 | 73.659
11 | 1.826 | 0.02794 | -0.14 | 65.383
11.5 | 1.739 | 0.03227 | -0.139 | 53.905
12 | 1.453 | 0.03905 | -0.138 | 37.22
12.5 | 1.128 | 0.05314 | -0.135 | 21.216
13 | 1.168 | 0.04861 | -0.137 | 24.026
13.5 | 1.183 | 0.05895 | -0.135 | 20.064
14 | 1.132 | 0.10423 | -0.117 | 10.864
14.5 | 1.123 | 0.14724 | -0.101 | 7.627
15 | 1.154 | 0.14864 | -0.103 | 7.76

## 152. Re 20M Mach 0.50 (2)
BIGFOIL.COM POLAR EXPORT
hq3518
HQ 3.5/18 |  |  |  | Cl Max: | 1.7093 | at alpha= | 14.5 | deg
XFOIL ncrit=9 |  |  |  | L/D Max: | 146.417 | at alpha= | 3.5 | deg
Re: | 20000000 |  |  | Cd Min: | 0.15516 | at alpha= | 20 | deg
Mach: | 0.5 |  |  | Cl=0 at alpha= | -4.1231 | deg
|  |  |  | @ Cl=0.1, Cd= | 0.0061734
|  |  |  | @ Cl=0.4, Cd= | 0.0058989
|  |  |  | @ Cl=0.6, Cd= | 0.0063549
alpha (deg) | Cl | Cd | Cm | Cl/Cd
-15.5 | -0.6494 | 0.07299 | -0.1588 | -8.8971
-15 | -0.6703 | 0.06374 | -0.1649 | -10.5162
-14.5 | -0.6954 | 0.05411 | -0.1713 | -12.8516
-14 | -0.723 | 0.04479 | -0.1771 | -16.142
-13.5 | -0.7554 | 0.03661 | -0.1806 | -20.6337
-13 | -0.7844 | 0.02972 | -0.1816 | -26.393
-12.5 | -0.8223 | 0.02346 | -0.1798 | -35.0512
-12 | -0.8545 | 0.01848 | -0.1749 | -46.2392
-11.5 | -0.8779 | 0.0144 | -0.1674 | -60.9653
-10.5 | -0.8821 | 0.0101 | -0.1462 | -87.3366
-10 | -0.824 | 0.00932 | -0.1399 | -88.412
-9.5 | -0.757 | 0.00876 | -0.1352 | -86.4155
-9 | -0.6857 | 0.00829 | -0.1315 | -82.7141
-8.5 | -0.615 | 0.00786 | -0.1284 | -78.2443
-8 | -0.5427 | 0.00749 | -0.1259 | -72.4566
-7.5 | -0.4706 | 0.00721 | -0.1238 | -65.2705
-7 | -0.3985 | 0.0069 | -0.1221 | -57.7536
-6.5 | -0.3264 | 0.00668 | -0.1207 | -48.8623
-6 | -0.2557 | 0.00648 | -0.1195 | -39.4599
-5 | -0.1241 | 0.00653 | -0.1162 | -19.0046
-4.5 | -0.0539 | 0.00642 | -0.1157 | -8.3956
-4 | 0.0176 | 0.00629 | -0.1155 | 2.7981
-3.5 | 0.0883 | 0.00619 | -0.1154 | 14.2649
-3 | 0.1589 | 0.00609 | -0.1154 | 26.092
-2.5 | 0.2301 | 0.00598 | -0.1157 | 38.4783
-2 | 0.3008 | 0.0059 | -0.1159 | 50.9831
-1.5 | 0.3697 | 0.00589 | -0.1159 | 62.7674
-1 | 0.4375 | 0.00591 | -0.1158 | 74.0271
-0.5 | 0.4885 | 0.00619 | -0.1128 | 78.9176
0 | 0.5544 | 0.0063 | -0.1124 | 88
0.5 | 0.6208 | 0.00638 | -0.1119 | 97.3041
1 | 0.6858 | 0.0065 | -0.1113 | 105.5077
1.5 | 0.7519 | 0.00657 | -0.1107 | 114.4444
2 | 0.8156 | 0.00649 | -0.1098 | 125.6703
2.5 | 0.8752 | 0.00657 | -0.108 | 133.2116
3 | 0.9318 | 0.00642 | -0.1055 | 145.1402
3.5 | 0.9766 | 0.00667 | -0.1006 | 146.4168
4.5 | 1.0431 | 0.00801 | -0.0872 | 130.2247
5 | 1.0877 | 0.00857 | -0.0826 | 126.9195
5.5 | 1.1367 | 0.00909 | -0.0788 | 125.0495
6 | 1.181 | 0.00979 | -0.0744 | 120.6333
6.5 | 1.2313 | 0.01044 | -0.0708 | 117.9406
7 | 1.2745 | 0.01135 | -0.0664 | 112.2907
7.5 | 1.3214 | 0.01225 | -0.0625 | 107.8694
8 | 1.3635 | 0.01339 | -0.0581 | 101.8297
8.5 | 1.4077 | 0.01454 | -0.054 | 96.8157
9 | 1.4555 | 0.01564 | -0.0503 | 93.0627
9.5 | 1.4943 | 0.01714 | -0.0458 | 87.182
10 | 1.5349 | 0.01864 | -0.0415 | 82.3444
10.5 | 1.5733 | 0.02045 | -0.0372 | 76.934
11 | 1.6088 | 0.02257 | -0.0329 | 71.2805
11.5 | 1.6365 | 0.0252 | -0.0283 | 64.9405
12.5 | 1.6271 | 0.03466 | -0.0174 | 46.9446
13 | 1.6422 | 0.03882 | -0.0139 | 42.3029
13.5 | 1.6667 | 0.04265 | -0.0111 | 39.0785
14 | 1.6889 | 0.04681 | -0.0086 | 36.0799
14.5 | 1.7093 | 0.05134 | -0.0064 | 33.2937
15.5 | 1.6904 | 0.06605 | -0.005 | 25.5927
16 | 1.6949 | 0.07286 | -0.0052 | 23.2624
16.5 | 1.6986 | 0.08007 | -0.0061 | 21.2139
17 | 1.6904 | 0.08865 | -0.0082 | 19.0682
17.5 | 1.684 | 0.09731 | -0.0107 | 17.3055
18 | 1.6663 | 0.10748 | -0.0148 | 15.5033
18.5 | 1.6447 | 0.11834 | -0.02 | 13.8981
19 | 1.6165 | 0.13013 | -0.0264 | 12.4222
20 | 1.5465 | 0.15516 | -0.0418 | 9.9671