## index
index | Re | Mach | Datasource
1 | 50000 | 0 | JavaFoil+Calcfoil stall+Eppler ext transition
2 | 50000 | 0 | XFOIL ncrit=9
3 | 50000 | 0.1 | JavaFoil+Calcfoil stall+Eppler ext transition
4 | 50000 | 0.1 | XFOIL ncrit=9
5 | 50000 | 0.25 | JavaFoil+Calcfoil stall+Eppler ext transition
6 | 50000 | 0.25 | XFOIL ncrit=9
7 | 50000 | 0.5 | JavaFoil+Calcfoil stall+Eppler ext transition
8 | 50000 | 0.5 | XFOIL ncrit=9
9 | 100000 | 0 | JavaFoil+Calcfoil stall+Eppler ext transition
10 | 100000 | 0 | XFOIL ncrit=9
11 | 100000 | 0.1 | JavaFoil+Calcfoil stall+Eppler ext transition
12 | 100000 | 0.1 | XFOIL ncrit=9
13 | 100000 | 0.25 | JavaFoil+Calcfoil stall+Eppler ext transition
14 | 100000 | 0.25 | XFOIL ncrit=9
15 | 100000 | 0.5 | JavaFoil+Calcfoil stall+Eppler ext transition
16 | 100000 | 0.5 | XFOIL ncrit=9
17 | 250000 | 0 | JavaFoil+Calcfoil stall+Eppler ext transition
18 | 250000 | 0 | XFOIL ncrit=9
19 | 250000 | 0.1 | JavaFoil+Calcfoil stall+Eppler ext transition
20 | 250000 | 0.1 | XFOIL ncrit=9
21 | 250000 | 0.25 | JavaFoil+Calcfoil stall+Eppler ext transition
22 | 250000 | 0.25 | XFOIL ncrit=9
23 | 250000 | 0.5 | JavaFoil+Calcfoil stall+Eppler ext transition
24 | 250000 | 0.5 | XFOIL ncrit=9
25 | 500000 | 0 | JavaFoil+Calcfoil stall+Eppler ext transition
26 | 500000 | 0 | XFOIL ncrit=9
27 | 500000 | 0.1 | JavaFoil+Calcfoil stall+Eppler ext transition
28 | 500000 | 0.1 | XFOIL ncrit=9
29 | 500000 | 0.25 | JavaFoil+Calcfoil stall+Eppler ext transition
30 | 500000 | 0.25 | XFOIL ncrit=9
31 | 500000 | 0.5 | JavaFoil+Calcfoil stall+Eppler ext transition
32 | 500000 | 0.5 | XFOIL ncrit=9
33 | 750000 | 0 | JavaFoil+Calcfoil stall+Eppler ext transition
34 | 750000 | 0 | XFOIL ncrit=9
35 | 750000 | 0.1 | JavaFoil+Calcfoil stall+Eppler ext transition
36 | 750000 | 0.1 | XFOIL ncrit=9
37 | 750000 | 0.25 | JavaFoil+Calcfoil stall+Eppler ext transition
38 | 750000 | 0.25 | XFOIL ncrit=9
39 | 750000 | 0.5 | JavaFoil+Calcfoil stall+Eppler ext transition
40 | 750000 | 0.5 | XFOIL ncrit=9
41 | 1000000 | 0 | JavaFoil+Calcfoil stall+Eppler ext transition
42 | 1000000 | 0 | XFOIL ncrit=9
43 | 1000000 | 0.1 | JavaFoil+Calcfoil stall+Eppler ext transition
44 | 1000000 | 0.1 | XFOIL ncrit=9
45 | 1000000 | 0.25 | JavaFoil+Calcfoil stall+Eppler ext transition
46 | 1000000 | 0.25 | XFOIL ncrit=9
47 | 1000000 | 0.5 | JavaFoil+Calcfoil stall+Eppler ext transition
48 | 1000000 | 0.5 | XFOIL ncrit=9
49 | 2000000 | 0 | JavaFoil+Calcfoil stall+Eppler ext transition
50 | 2000000 | 0 | XFOIL ncrit=9
51 | 2000000 | 0.1 | JavaFoil+Calcfoil stall+Eppler ext transition
52 | 2000000 | 0.1 | XFOIL ncrit=9
53 | 2000000 | 0.25 | JavaFoil+Calcfoil stall+Eppler ext transition
54 | 2000000 | 0.25 | XFOIL ncrit=9
55 | 2000000 | 0.5 | JavaFoil+Calcfoil stall+Eppler ext transition
56 | 2000000 | 0.5 | XFOIL ncrit=9
57 | 3000000 | 0 | JavaFoil+Calcfoil stall+Eppler ext transition
58 | 3000000 | 0 | XFOIL ncrit=9
59 | 3000000 | 0.1 | JavaFoil+Calcfoil stall+Eppler ext transition
60 | 3000000 | 0.1 | XFOIL ncrit=9
61 | 3000000 | 0.25 | JavaFoil+Calcfoil stall+Eppler ext transition
62 | 3000000 | 0.25 | XFOIL ncrit=9
63 | 3000000 | 0.5 | JavaFoil+Calcfoil stall+Eppler ext transition
64 | 3000000 | 0.5 | XFOIL ncrit=9
65 | 4000000 | 0 | JavaFoil+Calcfoil stall+Eppler ext transition
66 | 4000000 | 0 | XFOIL ncrit=9
67 | 4000000 | 0.1 | JavaFoil+Calcfoil stall+Eppler ext transition
68 | 4000000 | 0.1 | XFOIL ncrit=9
69 | 4000000 | 0.25 | JavaFoil+Calcfoil stall+Eppler ext transition
70 | 4000000 | 0.25 | XFOIL ncrit=9
71 | 4000000 | 0.5 | JavaFoil+Calcfoil stall+Eppler ext transition
72 | 4000000 | 0.5 | XFOIL ncrit=9
73 | 5000000 | 0 | JavaFoil+Calcfoil stall+Eppler ext transition
74 | 5000000 | 0 | XFOIL ncrit=9
75 | 5000000 | 0.1 | JavaFoil+Calcfoil stall+Eppler ext transition
76 | 5000000 | 0.1 | XFOIL ncrit=9
77 | 5000000 | 0.25 | JavaFoil+Calcfoil stall+Eppler ext transition
78 | 5000000 | 0.25 | XFOIL ncrit=9
79 | 5000000 | 0.5 | JavaFoil+Calcfoil stall+Eppler ext transition
80 | 5000000 | 0.5 | XFOIL ncrit=9
81 | 6000000 | 0 | JavaFoil+Calcfoil stall+Eppler ext transition
82 | 6000000 | 0 | XFOIL ncrit=9
83 | 6000000 | 0.1 | JavaFoil+Calcfoil stall+Eppler ext transition
84 | 6000000 | 0.1 | XFOIL ncrit=9
85 | 6000000 | 0.25 | JavaFoil+Calcfoil stall+Eppler ext transition
86 | 6000000 | 0.25 | XFOIL ncrit=9
87 | 6000000 | 0.5 | JavaFoil+Calcfoil stall+Eppler ext transition
88 | 6000000 | 0.5 | XFOIL ncrit=9
89 | 7000000 | 0 | JavaFoil+Calcfoil stall+Eppler ext transition
90 | 7000000 | 0 | XFOIL ncrit=9
91 | 7000000 | 0.1 | JavaFoil+Calcfoil stall+Eppler ext transition
92 | 7000000 | 0.1 | XFOIL ncrit=9
93 | 7000000 | 0.25 | JavaFoil+Calcfoil stall+Eppler ext transition
94 | 7000000 | 0.25 | XFOIL ncrit=9
95 | 7000000 | 0.5 | JavaFoil+Calcfoil stall+Eppler ext transition
96 | 7000000 | 0.5 | XFOIL ncrit=9
97 | 8000000 | 0 | JavaFoil+Calcfoil stall+Eppler ext transition
98 | 8000000 | 0 | XFOIL ncrit=9
99 | 8000000 | 0.1 | JavaFoil+Calcfoil stall+Eppler ext transition
100 | 8000000 | 0.1 | XFOIL ncrit=9
101 | 8000000 | 0.25 | JavaFoil+Calcfoil stall+Eppler ext transition
102 | 8000000 | 0.25 | XFOIL ncrit=9
103 | 8000000 | 0.5 | JavaFoil+Calcfoil stall+Eppler ext transition
104 | 8000000 | 0.5 | XFOIL ncrit=9
105 | 10000000 | 0 | JavaFoil+Calcfoil stall+Eppler ext transition
106 | 10000000 | 0 | XFOIL ncrit=9
107 | 10000000 | 0.1 | JavaFoil+Calcfoil stall+Eppler ext transition
108 | 10000000 | 0.1 | XFOIL ncrit=9
109 | 10000000 | 0.25 | JavaFoil+Calcfoil stall+Eppler ext transition
110 | 10000000 | 0.25 | XFOIL ncrit=9
111 | 10000000 | 0.5 | JavaFoil+Calcfoil stall+Eppler ext transition
112 | 10000000 | 0.5 | XFOIL ncrit=9
113 | 12000000 | 0 | JavaFoil+Calcfoil stall+Eppler ext transition
114 | 12000000 | 0 | XFOIL ncrit=9
115 | 12000000 | 0.1 | JavaFoil+Calcfoil stall+Eppler ext transition
116 | 12000000 | 0.1 | XFOIL ncrit=9
117 | 12000000 | 0.25 | JavaFoil+Calcfoil stall+Eppler ext transition
118 | 12000000 | 0.25 | XFOIL ncrit=9
119 | 12000000 | 0.5 | JavaFoil+Calcfoil stall+Eppler ext transition
120 | 12000000 | 0.5 | XFOIL ncrit=9
121 | 14000000 | 0 | JavaFoil+Calcfoil stall+Eppler ext transition
122 | 14000000 | 0 | XFOIL ncrit=9
123 | 14000000 | 0.1 | JavaFoil+Calcfoil stall+Eppler ext transition
124 | 14000000 | 0.1 | XFOIL ncrit=9
125 | 14000000 | 0.25 | JavaFoil+Calcfoil stall+Eppler ext transition
126 | 14000000 | 0.25 | XFOIL ncrit=9
127 | 14000000 | 0.5 | JavaFoil+Calcfoil stall+Eppler ext transition
128 | 14000000 | 0.5 | XFOIL ncrit=9
129 | 16000000 | 0 | JavaFoil+Calcfoil stall+Eppler ext transition
130 | 16000000 | 0 | XFOIL ncrit=9
131 | 16000000 | 0.1 | JavaFoil+Calcfoil stall+Eppler ext transition
132 | 16000000 | 0.1 | XFOIL ncrit=9
133 | 16000000 | 0.25 | JavaFoil+Calcfoil stall+Eppler ext transition
134 | 16000000 | 0.25 | XFOIL ncrit=9
135 | 16000000 | 0.5 | JavaFoil+Calcfoil stall+Eppler ext transition
136 | 16000000 | 0.5 | XFOIL ncrit=9
137 | 18000000 | 0 | JavaFoil+Calcfoil stall+Eppler ext transition
138 | 18000000 | 0 | XFOIL ncrit=9
139 | 18000000 | 0.1 | JavaFoil+Calcfoil stall+Eppler ext transition
140 | 18000000 | 0.1 | XFOIL ncrit=9
141 | 18000000 | 0.25 | JavaFoil+Calcfoil stall+Eppler ext transition
142 | 18000000 | 0.25 | XFOIL ncrit=9
143 | 18000000 | 0.5 | JavaFoil+Calcfoil stall+Eppler ext transition
144 | 18000000 | 0.5 | XFOIL ncrit=9
145 | 20000000 | 0 | JavaFoil+Calcfoil stall+Eppler ext transition
146 | 20000000 | 0 | XFOIL ncrit=9
147 | 20000000 | 0.1 | JavaFoil+Calcfoil stall+Eppler ext transition
148 | 20000000 | 0.1 | XFOIL ncrit=9
149 | 20000000 | 0.25 | JavaFoil+Calcfoil stall+Eppler ext transition
150 | 20000000 | 0.25 | XFOIL ncrit=9
151 | 20000000 | 0.5 | JavaFoil+Calcfoil stall+Eppler ext transition
152 | 20000000 | 0.5 | XFOIL ncrit=9

## 1. Re 50k Mach 0.00 (1)
BIGFOIL.COM POLAR EXPORT
ah21-7
AH21 7% version |  |  |  | Cl Max: | 1.065 | at alpha= | 10 | deg
JavaFoil+Calcfoil stall+Eppler ext transition |  |  |  | L/D Max: | 45.913 | at alpha= | 3.5 | deg
Re: | 50000 |  |  | Cd Min: | 0.01559 | at alpha= | -1.5 | deg
Mach: | 0 |  |  | Cl=0 at alpha= | -3.7255 | deg
|  |  |  | @ Cl=0.1, Cd= | 0.015869
|  |  |  | @ Cl=0.4, Cd= | 0.015752
|  |  |  | @ Cl=0.6, Cd= | 0.016445
alpha (deg) | Cl | Cd | Cm | Cl/Cd
-17.5 | -0.427 | 0.33928 | -0.025 | -1.259
-17 | -0.444 | 0.32681 | -0.025 | -1.36
-16.5 | -0.461 | 0.28107 | -0.026 | -1.642
-16 | -0.478 | 0.2734 | -0.026 | -1.748
-15.5 | -0.493 | 0.24259 | -0.026 | -2.033
-15 | -0.507 | 0.23122 | -0.026 | -2.195
-14.5 | -0.52 | 0.2134 | -0.027 | -2.437
-14 | -0.531 | 0.19479 | -0.027 | -2.724
-13.5 | -0.539 | 0.18214 | -0.027 | -2.957
-13 | -0.544 | 0.16719 | -0.027 | -3.252
-12.5 | -0.545 | 0.15241 | -0.028 | -3.579
-12 | -0.543 | 0.1371 | -0.028 | -3.964
-11.5 | -0.537 | 0.1244 | -0.028 | -4.315
-11 | -0.521 | 0.1148 | -0.029 | -4.541
-10.5 | -0.503 | 0.10483 | -0.029 | -4.795
-10 | -0.481 | 0.09668 | -0.03 | -4.973
-9.5 | -0.456 | 0.08765 | -0.03 | -5.201
-9 | -0.428 | 0.08126 | -0.03 | -5.264
-8.5 | -0.397 | 0.07495 | -0.031 | -5.295
-8 | -0.363 | 0.06821 | -0.032 | -5.327
-7.5 | -0.327 | 0.0633 | -0.032 | -5.171
-7 | -0.289 | 0.05852 | -0.032 | -4.941
-6.5 | -0.249 | 0.05447 | -0.033 | -4.57
-6 | -0.207 | 0.05114 | -0.034 | -4.05
-5.5 | -0.164 | 0.0483 | -0.034 | -3.391
-5 | -0.119 | 0.04544 | -0.035 | -2.627
-4.5 | -0.074 | 0.04314 | -0.036 | -1.715
-4 | -0.028 | 0.04091 | -0.04 | -0.683
-3.5 | 0.023 | 0.0167 | -0.09 | 1.394
-3 | 0.081 | 0.01593 | -0.09 | 5.115
-2.5 | 0.14 | 0.01574 | -0.091 | 8.882
-2 | 0.198 | 0.01564 | -0.091 | 12.678
-1.5 | 0.257 | 0.01559 | -0.092 | 16.46
-1 | 0.315 | 0.01563 | -0.092 | 20.158
-0.5 | 0.373 | 0.01567 | -0.092 | 23.79
0 | 0.429 | 0.01584 | -0.093 | 27.075
0.5 | 0.487 | 0.016 | -0.094 | 30.417
1 | 0.544 | 0.01619 | -0.094 | 33.602
1.5 | 0.601 | 0.01645 | -0.095 | 36.554
2 | 0.658 | 0.01674 | -0.095 | 39.338
2.5 | 0.715 | 0.01708 | -0.096 | 41.857
3 | 0.771 | 0.01752 | -0.096 | 44.015
3.5 | 0.827 | 0.01802 | -0.097 | 45.913
4 | 0.887 | 0.02145 | -0.098 | 41.366
4.5 | 0.941 | 0.02217 | -0.099 | 42.437
5 | 0.991 | 0.02292 | -0.099 | 43.249
5.5 | 0.844 | 0.04653 | -0.052 | 18.135
6 | 0.879 | 0.04988 | -0.049 | 17.628
6.5 | 0.913 | 0.05399 | -0.046 | 16.906
7 | 0.945 | 0.05795 | -0.045 | 16.302
7.5 | 0.973 | 0.06265 | -0.044 | 15.537
8 | 0.999 | 0.06794 | -0.043 | 14.711
8.5 | 1.022 | 0.07378 | -0.041 | 13.848
9 | 1.041 | 0.07937 | -0.041 | 13.117
9.5 | 1.057 | 0.08618 | -0.04 | 12.261
10 | 1.065 | 0.09509 | -0.039 | 11.196
10.5 | 1.061 | 0.10325 | -0.038 | 10.277
11 | 1.052 | 0.1112 | -0.038 | 9.46
11.5 | 1.037 | 0.12293 | -0.038 | 8.438
12 | 1.018 | 0.13402 | -0.038 | 7.592
12.5 | 0.993 | 0.14715 | -0.037 | 6.75
13 | 0.965 | 0.15604 | -0.036 | 6.185
13.5 | 0.934 | 0.16654 | -0.036 | 5.607
14 | 0.9 | 0.18961 | -0.036 | 4.748
14.5 | 0.865 | 0.20066 | -0.035 | 4.31
15 | 0.828 | 0.21244 | -0.034 | 3.899

## 2. Re 50k Mach 0.00 (2)
BIGFOIL.COM POLAR EXPORT
ah21-7
AH21 7% version |  |  |  | Cl Max: | 1.0589 | at alpha= | 8.5 | deg
XFOIL ncrit=9 |  |  |  | L/D Max: | 35.33 | at alpha= | 5.5 | deg
Re: | 50000 |  |  | Cd Min: | 0.01921 | at alpha= | -1.5 | deg
Mach: | 0 |  |  | Cl=0 at alpha= | 0.1957 | deg
|  |  |  | @ Cl=0.1, Cd= | 0.022413
|  |  |  | @ Cl=0.4, Cd= | 0.032337
|  |  |  | @ Cl=0.6, Cd= | 0.03138
alpha (deg) | Cl | Cd | Cm | Cl/Cd
-20 | -0.6397 | 0.24039 | 0.0098 | -2.6611
-19.5 | -0.625 | 0.23472 | 0.007 | -2.6627
-19 | -0.6147 | 0.2315 | 0.0031 | -2.6553
-18.5 | -0.6157 | 0.23415 | -0.002 | -2.6295
-18 | -0.585 | 0.21764 | -0.0016 | -2.6879
-17.5 | -0.5712 | 0.21184 | -0.0039 | -2.6964
-17 | -0.57 | 0.21132 | -0.0083 | -2.6973
-16.5 | -0.5473 | 0.20009 | -0.0086 | -2.7353
-16 | -0.5368 | 0.19502 | -0.0109 | -2.7525
-15.5 | -0.5473 | 0.19656 | -0.0154 | -2.7844
-15 | -0.5131 | 0.1822 | -0.0142 | -2.8161
-14.5 | -0.5156 | 0.17988 | -0.0174 | -2.8664
-14 | -0.4956 | 0.17034 | -0.0175 | -2.9095
-13.5 | -0.4962 | 0.1667 | -0.0198 | -2.9766
-13 | -0.4787 | 0.15822 | -0.0196 | -3.0255
-12.5 | -0.4882 | 0.15485 | -0.0223 | -3.1527
-12 | -0.476 | 0.14798 | -0.0222 | -3.2167
-11.5 | -0.4608 | 0.14008 | -0.0218 | -3.2895
-11 | -0.4588 | 0.1341 | -0.0223 | -3.4213
-10.5 | -0.4686 | 0.1297 | -0.0234 | -3.613
-9.5 | -0.4486 | 0.11627 | -0.0209 | -3.8583
-9 | -0.4503 | 0.11112 | -0.0195 | -4.0524
-8.5 | -0.4742 | 0.10775 | -0.0183 | -4.4009
-8 | -0.4481 | 0.09974 | -0.0149 | -4.4927
-7.5 | -0.4528 | 0.09449 | -0.0116 | -4.792
-7 | -0.4629 | 0.08986 | -0.0071 | -5.1513
-6.5 | -0.4578 | 0.08454 | -0.0018 | -5.4152
-6 | -0.4626 | 0.08013 | 0.0054 | -5.7731
-5 | -0.4804 | 0.0457 | -0.037 | -10.512
-4.5 | -0.4383 | 0.0387 | -0.037 | -11.3256
-4 | -0.3879 | 0.03292 | -0.0364 | -11.7831
-3.5 | -0.3362 | 0.02923 | -0.0351 | -11.5019
-3 | -0.2863 | 0.02602 | -0.0331 | -11.0031
-2.5 | -0.2367 | 0.02292 | -0.0311 | -10.3272
-2 | -0.1826 | 0.01922 | -0.025 | -9.5005
-1.5 | -0.1434 | 0.01921 | -0.0235 | -7.4649
-1 | -0.1015 | 0.01942 | -0.0222 | -5.2266
-0.5 | -0.0589 | 0.01979 | -0.0211 | -2.9763
0 | -0.0164 | 0.02028 | -0.02 | -0.80868
0.5 | 0.0255 | 0.02091 | -0.019 | 1.2195
1 | 0.0668 | 0.02167 | -0.018 | 3.0826
1.5 | 0.107 | 0.02257 | -0.0171 | 4.7408
2 | 0.1459 | 0.02365 | -0.0162 | 6.1691
2.5 | 0.1832 | 0.02493 | -0.0155 | 7.3486
3 | 0.2186 | 0.02645 | -0.015 | 8.2647
3.5 | 0.2516 | 0.02827 | -0.0146 | 8.8999
4 | 0.3625 | 0.03193 | -0.0288 | 11.353
4.5 | 0.4905 | 0.03332 | -0.0424 | 14.7209
5 | 0.6265 | 0.03091 | -0.0512 | 20.2685
5.5 | 0.7868 | 0.02227 | -0.0529 | 35.33
6 | 0.8364 | 0.02549 | -0.0464 | 32.8129
6.5 | 0.9011 | 0.03009 | -0.0473 | 29.9468
7 | 0.9598 | 0.03475 | -0.0472 | 27.6201
7.5 | 1.0089 | 0.03999 | -0.0459 | 25.2288
8 | 1.0456 | 0.04588 | -0.0429 | 22.7899
8.5 | 1.0589 | 0.05293 | -0.0368 | 20.0057
9 | 1.0572 | 0.06096 | -0.0307 | 17.3425
9.5 | 1.0375 | 0.06965 | -0.0248 | 14.8959
10 | 1.0093 | 0.07911 | -0.0204 | 12.7582
10.5 | 0.9157 | 0.0932 | -0.021 | 9.8251
11 | 0.7607 | 0.13093 | -0.0585 | 5.81
11.5 | 0.776 | 0.13964 | -0.0589 | 5.5571
12 | 0.7734 | 0.14688 | -0.0607 | 5.2655
12.5 | 0.8078 | 0.15714 | -0.0602 | 5.1406
13 | 0.795 | 0.16287 | -0.0634 | 4.8812
13.5 | 0.8011 | 0.17021 | -0.0658 | 4.7065

## 3. Re 50k Mach 0.10 (1)
BIGFOIL.COM POLAR EXPORT
ah21-7
AH21 7% version |  |  |  | Cl Max: | 1.06 | at alpha= | 10 | deg
JavaFoil+Calcfoil stall+Eppler ext transition |  |  |  | L/D Max: | 45.935 | at alpha= | 3.5 | deg
Re: | 50000 |  |  | Cd Min: | 0.01562 | at alpha= | -1.5 | deg
Mach: | 0.1 |  |  | Cl=0 at alpha= | -3.7255 | deg
|  |  |  | @ Cl=0.1, Cd= | 0.015909
|  |  |  | @ Cl=0.4, Cd= | 0.015786
|  |  |  | @ Cl=0.6, Cd= | 0.016471
alpha (deg) | Cl | Cd | Cm | Cl/Cd
-17 | -0.404 | 0.35627 | -0.025 | -1.135
-16.5 | -0.424 | 0.32316 | -0.026 | -1.312
-16 | -0.443 | 0.28292 | -0.026 | -1.566
-15.5 | -0.462 | 0.25991 | -0.026 | -1.776
-15 | -0.479 | 0.24194 | -0.026 | -1.98
-14.5 | -0.495 | 0.2179 | -0.027 | -2.271
-14 | -0.509 | 0.20565 | -0.027 | -2.474
-13.5 | -0.52 | 0.19006 | -0.027 | -2.736
-13 | -0.528 | 0.17283 | -0.028 | -3.056
-12.5 | -0.533 | 0.15499 | -0.028 | -3.438
-12 | -0.534 | 0.14317 | -0.028 | -3.727
-11.5 | -0.529 | 0.12867 | -0.028 | -4.114
-11 | -0.516 | 0.11584 | -0.029 | -4.451
-10.5 | -0.499 | 0.10826 | -0.029 | -4.605
-10 | -0.478 | 0.09741 | -0.03 | -4.907
-9.5 | -0.454 | 0.08802 | -0.03 | -5.159
-9 | -0.427 | 0.0829 | -0.03 | -5.15
-8.5 | -0.397 | 0.07624 | -0.031 | -5.203
-8 | -0.364 | 0.06914 | -0.032 | -5.259
-7.5 | -0.328 | 0.06342 | -0.032 | -5.17
-7 | -0.29 | 0.05913 | -0.033 | -4.902
-6.5 | -0.25 | 0.05485 | -0.033 | -4.553
-6 | -0.208 | 0.05118 | -0.034 | -4.061
-5.5 | -0.164 | 0.04836 | -0.034 | -3.401
-5 | -0.12 | 0.04548 | -0.035 | -2.636
-4.5 | -0.074 | 0.0432 | -0.036 | -1.721
-4 | -0.028 | 0.04099 | -0.04 | -0.685
-3.5 | 0.023 | 0.01673 | -0.09 | 1.398
-3 | 0.082 | 0.01597 | -0.091 | 5.124
-2.5 | 0.141 | 0.01577 | -0.091 | 8.91
-2 | 0.199 | 0.01566 | -0.092 | 12.721
-1.5 | 0.258 | 0.01562 | -0.092 | 16.509
-1 | 0.317 | 0.01565 | -0.092 | 20.237
-0.5 | 0.375 | 0.01571 | -0.093 | 23.856
0 | 0.431 | 0.01588 | -0.093 | 27.145
0.5 | 0.489 | 0.01604 | -0.094 | 30.49
1 | 0.547 | 0.01622 | -0.095 | 33.705
1.5 | 0.604 | 0.01649 | -0.095 | 36.645
2 | 0.662 | 0.01678 | -0.096 | 39.426
2.5 | 0.719 | 0.01714 | -0.096 | 41.927
3 | 0.775 | 0.01757 | -0.097 | 44.101
3.5 | 0.832 | 0.0181 | -0.097 | 45.935
4 | 0.892 | 0.02154 | -0.099 | 41.395
4.5 | 0.945 | 0.02229 | -0.099 | 42.411
5 | 0.996 | 0.02302 | -0.1 | 43.253
5.5 | 0.847 | 0.04674 | -0.051 | 18.124
6 | 0.883 | 0.05006 | -0.049 | 17.639
6.5 | 0.916 | 0.05412 | -0.046 | 16.921
7 | 0.947 | 0.05815 | -0.045 | 16.291
7.5 | 0.975 | 0.063 | -0.044 | 15.484
8 | 1.001 | 0.06843 | -0.043 | 14.624
8.5 | 1.022 | 0.07437 | -0.041 | 13.743
9 | 1.04 | 0.07955 | -0.04 | 13.074
9.5 | 1.054 | 0.08627 | -0.04 | 12.219
10 | 1.06 | 0.09477 | -0.039 | 11.186
10.5 | 1.054 | 0.10761 | -0.038 | 9.791
11 | 1.041 | 0.11715 | -0.038 | 8.888
11.5 | 1.023 | 0.13022 | -0.038 | 7.852
12 | 0.998 | 0.13475 | -0.037 | 7.41
12.5 | 0.97 | 0.15203 | -0.037 | 6.378
13 | 0.937 | 0.16454 | -0.036 | 5.693
13.5 | 0.901 | 0.18046 | -0.036 | 4.992
14 | 0.862 | 0.1921 | -0.035 | 4.489
14.5 | 0.822 | 0.21775 | -0.035 | 3.776
15 | 0.781 | 0.23319 | -0.034 | 3.35

## 4. Re 50k Mach 0.10 (2)
BIGFOIL.COM POLAR EXPORT
ah21-7
AH21 7% version |  |  |  | Cl Max: | 1.0575 | at alpha= | 8.5 | deg
XFOIL ncrit=9 |  |  |  | L/D Max: | 36.5568 | at alpha= | 5.5 | deg
Re: | 50000 |  |  | Cd Min: | 0.01926 | at alpha= | -1.5 | deg
Mach: | 0.1 |  |  | Cl=0 at alpha= | 0.20735 | deg
|  |  |  | @ Cl=0.1, Cd= | 0.022502
|  |  |  | @ Cl=0.4, Cd= | 0.032349
|  |  |  | @ Cl=0.6, Cd= | 0.031132
alpha (deg) | Cl | Cd | Cm | Cl/Cd
-20 | -0.6414 | 0.24103 | 0.01 | -2.6611
-19.5 | -0.6268 | 0.23546 | 0.0071 | -2.662
-19 | -0.6172 | 0.23281 | 0.003 | -2.6511
-18.5 | -0.6189 | 0.2359 | -0.0021 | -2.6236
-18 | -0.5859 | 0.21812 | -0.0014 | -2.6861
-17.5 | -0.5725 | 0.21252 | -0.0039 | -2.6939
-17 | -0.5729 | 0.21277 | -0.0085 | -2.6926
-16.5 | -0.5476 | 0.20051 | -0.0085 | -2.731
-16 | -0.5385 | 0.19591 | -0.011 | -2.7487
-15.5 | -0.5504 | 0.19799 | -0.0156 | -2.7799
-15 | -0.5134 | 0.18268 | -0.0142 | -2.8104
-14.5 | -0.5183 | 0.18109 | -0.0177 | -2.8621
-14 | -0.495 | 0.17069 | -0.0174 | -2.9
-13.5 | -0.4987 | 0.16778 | -0.02 | -2.9723
-13 | -0.4787 | 0.15872 | -0.0197 | -3.016
-12.5 | -0.4778 | 0.15337 | -0.0213 | -3.1153
-12 | -0.4786 | 0.14899 | -0.0225 | -3.2123
-11.5 | -0.4606 | 0.1406 | -0.0218 | -3.276
-11 | -0.4564 | 0.13437 | -0.0222 | -3.3966
-10.5 | -0.4594 | 0.12901 | -0.0228 | -3.561
-10 | -0.457 | 0.1231 | -0.0224 | -3.7124
-9.5 | -0.446 | 0.1166 | -0.0207 | -3.825
-9 | -0.4526 | 0.11187 | -0.0197 | -4.0458
-8 | -0.4488 | 0.10031 | -0.015 | -4.4741
-7.5 | -0.4481 | 0.09465 | -0.0117 | -4.7343
-7 | -0.4547 | 0.08975 | -0.0074 | -5.0663
-6.5 | -0.4575 | 0.08499 | -0.0018 | -5.383
-6 | -0.4653 | 0.08076 | 0.0056 | -5.7615
-5.5 | -0.4697 | 0.07616 | 0.0132 | -6.1673
-5 | -0.483 | 0.04637 | -0.0369 | -10.4162
-4.5 | -0.4417 | 0.03929 | -0.0369 | -11.242
-4 | -0.3915 | 0.03335 | -0.0365 | -11.7391
-3.5 | -0.3395 | 0.0295 | -0.0352 | -11.5085
-3 | -0.2891 | 0.02625 | -0.0333 | -11.0133
-2.5 | -0.2392 | 0.02331 | -0.0312 | -10.2617
-2 | -0.1843 | 0.01929 | -0.025 | -9.5542
-1.5 | -0.1451 | 0.01926 | -0.0235 | -7.5337
-1 | -0.103 | 0.01947 | -0.0222 | -5.2902
-0.5 | -0.0602 | 0.01984 | -0.0211 | -3.0343
0 | -0.0175 | 0.02034 | -0.02 | -0.86037
0.5 | 0.0247 | 0.02097 | -0.019 | 1.1779
1 | 0.0661 | 0.02173 | -0.018 | 3.0419
1.5 | 0.1065 | 0.02265 | -0.0171 | 4.702
2 | 0.1456 | 0.02373 | -0.0162 | 6.1357
2.5 | 0.183 | 0.02502 | -0.0155 | 7.3141
3 | 0.2185 | 0.02656 | -0.015 | 8.2267
3.5 | 0.2516 | 0.0284 | -0.0147 | 8.8592
4 | 0.3649 | 0.03198 | -0.0292 | 11.4103
4.5 | 0.4953 | 0.03335 | -0.0429 | 14.8516
5 | 0.6459 | 0.03016 | -0.0527 | 21.4158
5.5 | 0.7984 | 0.02184 | -0.0525 | 36.5568
6 | 0.8403 | 0.02592 | -0.0462 | 32.419
7 | 0.9644 | 0.03525 | -0.047 | 27.3589
7.5 | 1.0117 | 0.04062 | -0.0452 | 24.9065
8 | 1.0467 | 0.0466 | -0.042 | 22.4614
8.5 | 1.0575 | 0.05379 | -0.0358 | 19.6598
9 | 1.053 | 0.06193 | -0.0296 | 17.0031
9.5 | 1.0311 | 0.07065 | -0.0239 | 14.5945
10 | 1.0015 | 0.07989 | -0.0195 | 12.536
10.5 | 0.9153 | 0.0939 | -0.0208 | 9.7476
11 | 0.7596 | 0.13148 | -0.0587 | 5.7773
11.5 | 0.7768 | 0.14032 | -0.0592 | 5.5359
12 | 0.7732 | 0.14747 | -0.0611 | 5.2431
12.5 | 0.8099 | 0.15798 | -0.0604 | 5.1266
13 | 0.7971 | 0.16369 | -0.0637 | 4.8696
13.5 | 0.8027 | 0.17095 | -0.0661 | 4.6955

## 5. Re 50k Mach 0.25 (1)
BIGFOIL.COM POLAR EXPORT
ah21-7
AH21 7% version |  |  |  | Cl Max: | 1.027 | at alpha= | 9.5 | deg
JavaFoil+Calcfoil stall+Eppler ext transition |  |  |  | L/D Max: | 46.125 | at alpha= | 3.5 | deg
Re: | 50000 |  |  | Cd Min: | 0.01576 | at alpha= | -1.5 | deg
Mach: | 0.25 |  |  | Cl=0 at alpha= | -3.7264 | deg
|  |  |  | @ Cl=0.1, Cd= | 0.016111
|  |  |  | @ Cl=0.4, Cd= | 0.015907
|  |  |  | @ Cl=0.6, Cd= | 0.42482
alpha (deg) | Cl | Cd | Cm | Cl/Cd
-16 | -0.069 | 0.71047 | -0.027 | -0.097
-15.5 | -0.122 | 0.93687 | -0.025 | -0.131
-15 | -0.202 | 0.54062 | -0.025 | -0.373
-14.5 | -0.258 | 0.42409 | -0.026 | -0.609
-14 | -0.308 | 0.3228 | -0.027 | -0.953
-13.5 | -0.351 | 0.29214 | -0.028 | -1.202
-13 | -0.389 | 0.24762 | -0.028 | -1.573
-12.5 | -0.422 | 0.21464 | -0.029 | -1.964
-12 | -0.447 | 0.18517 | -0.029 | -2.414
-11.5 | -0.464 | 0.16346 | -0.029 | -2.838
-11 | -0.466 | 0.14085 | -0.029 | -3.306
-10.5 | -0.462 | 0.12505 | -0.03 | -3.692
-10 | -0.452 | 0.10968 | -0.03 | -4.122
-9.5 | -0.437 | 0.09928 | -0.03 | -4.402
-9 | -0.417 | 0.09006 | -0.031 | -4.629
-8.5 | -0.392 | 0.08144 | -0.031 | -4.813
-8 | -0.363 | 0.0727 | -0.032 | -4.989
-7.5 | -0.33 | 0.06592 | -0.033 | -4.999
-7 | -0.293 | 0.0611 | -0.033 | -4.795
-6.5 | -0.254 | 0.05621 | -0.034 | -4.512
-6 | -0.212 | 0.05218 | -0.034 | -4.059
-5.5 | -0.168 | 0.04912 | -0.035 | -3.421
-5 | -0.123 | 0.04582 | -0.036 | -2.678
-4.5 | -0.076 | 0.04357 | -0.037 | -1.749
-4 | -0.029 | 0.04141 | -0.039 | -0.695
-3.5 | 0.024 | 0.01689 | -0.093 | 1.421
-3 | 0.084 | 0.01618 | -0.093 | 5.196
-2.5 | 0.144 | 0.01592 | -0.093 | 9.062
-2 | 0.205 | 0.01581 | -0.094 | 12.943
-1.5 | 0.265 | 0.01576 | -0.094 | 16.805
-1 | 0.325 | 0.01579 | -0.095 | 20.601
-0.5 | 0.385 | 0.01586 | -0.095 | 24.27
0 | 0.443 | 0.01604 | -0.096 | 27.607
0.5 | 0.502 | 0.01621 | -0.097 | 30.987
1 | 0.562 | 0.01642 | -0.097 | 34.196
1.5 | 0.621 | 0.0167 | -0.098 | 37.173
2 | 0.679 | 0.01701 | -0.098 | 39.933
2.5 | 0.738 | 0.01742 | -0.099 | 42.369
3 | 0.796 | 0.01788 | -0.099 | 44.508
3.5 | 0.854 | 0.01851 | -0.1 | 46.125
4 | 0.914 | 0.02203 | -0.101 | 41.509
4.5 | 0.969 | 0.02292 | -0.102 | 42.265
5 | 1.019 | 0.02351 | -0.102 | 43.322
5.5 | 0.866 | 0.04752 | -0.052 | 18.222
6 | 0.9 | 0.05146 | -0.049 | 17.484
6.5 | 0.932 | 0.05561 | -0.047 | 16.753
7 | 0.96 | 0.06055 | -0.046 | 15.854
7.5 | 0.984 | 0.06564 | -0.044 | 14.989
8 | 1.003 | 0.07181 | -0.042 | 13.965
8.5 | 1.017 | 0.07902 | -0.041 | 12.867
9 | 1.025 | 0.08669 | -0.04 | 11.824
9.5 | 1.027 | 0.09625 | -0.04 | 10.67
10 | 1.016 | 0.10776 | -0.039 | 9.432
10.5 | 0.986 | 0.19448 | -0.04 | 5.071
11 | 0.945 | 0.13827 | -0.038 | 6.832
11.5 | 0.893 | 0.15507 | -0.037 | 5.758
12 | 0.831 | 0.17119 | -0.037 | 4.857
12.5 | 0.762 | 0.19954 | -0.036 | 3.817
13 | 0.684 | 0.23488 | -0.034 | 2.914
13.5 | 0.601 | 0.27166 | -0.032 | 2.214
14 | 0.514 | 0.33043 | -0.03 | 1.554
14.5 | 0.42 | 0.42482 | -0.03 | 0.99

## 6. Re 50k Mach 0.25 (2)
BIGFOIL.COM POLAR EXPORT
ah21-7
AH21 7% version |  |  |  | Cl Max: | 1.0502 | at alpha= | 8 | deg
XFOIL ncrit=9 |  |  |  | L/D Max: | 34.8524 | at alpha= | 5.5 | deg
Re: | 50000 |  |  | Cd Min: | 0.01956 | at alpha= | -1.5 | deg
Mach: | 0.25 |  |  | Cl=0 at alpha= | 0.27021 | deg
|  |  |  | @ Cl=0.1, Cd= | 0.022963
|  |  |  | @ Cl=0.4, Cd= | 0.032903
|  |  |  | @ Cl=0.6, Cd= | 0.03094
alpha (deg) | Cl | Cd | Cm | Cl/Cd
-20 | -0.6516 | 0.24501 | 0.0111 | -2.6595
-19.5 | -0.6379 | 0.2403 | 0.0075 | -2.6546
-19 | -0.6333 | 0.24141 | 0.0024 | -2.6233
-18.5 | -0.6096 | 0.22823 | 0.0013 | -2.671
-18 | -0.5927 | 0.22129 | -0.0007 | -2.6784
-17.5 | -0.5826 | 0.21752 | -0.0042 | -2.6784
-17 | -0.5724 | 0.21218 | -0.0073 | -2.6977
-16.5 | -0.5521 | 0.20341 | -0.0081 | -2.7142
-16 | -0.5515 | 0.20237 | -0.0122 | -2.7252
-15.5 | -0.5291 | 0.19159 | -0.0127 | -2.7616
-15 | -0.5183 | 0.1861 | -0.0146 | -2.7851
-14.5 | -0.5156 | 0.18179 | -0.0173 | -2.8362
-14 | -0.4957 | 0.17329 | -0.0175 | -2.8605
-13.5 | -0.4984 | 0.16965 | -0.0202 | -2.9378
-13 | -0.4858 | 0.16289 | -0.0207 | -2.9824
-12.5 | -0.4697 | 0.1548 | -0.0207 | -3.0342
-12 | -0.474 | 0.15038 | -0.0225 | -3.152
-11.5 | -0.4697 | 0.14495 | -0.023 | -3.2404
-11 | -0.4544 | 0.137 | -0.0224 | -3.3168
-10.5 | -0.447 | 0.13045 | -0.0222 | -3.4266
-10 | -0.4448 | 0.12477 | -0.0218 | -3.565
-9.5 | -0.4511 | 0.12007 | -0.0214 | -3.757
-9 | -0.4457 | 0.11352 | -0.0199 | -3.9262
-8.5 | -0.4362 | 0.10721 | -0.0177 | -4.0687
-8 | -0.4607 | 0.10395 | -0.0155 | -4.4319
-7.5 | -0.4459 | 0.09713 | -0.0121 | -4.5908
-7 | -0.4433 | 0.09149 | -0.0081 | -4.8453
-6.5 | -0.4429 | 0.08619 | -0.0029 | -5.1386
-6 | -0.4435 | 0.08128 | 0.0035 | -5.4564
-5 | -0.497 | 0.05019 | -0.036 | -9.9024
-4.5 | -0.4588 | 0.04254 | -0.0366 | -10.7851
-4 | -0.4108 | 0.03582 | -0.0368 | -11.4685
-3.5 | -0.358 | 0.03113 | -0.0359 | -11.5002
-3 | -0.3049 | 0.02768 | -0.0343 | -11.0152
-2.5 | -0.2534 | 0.02481 | -0.0319 | -10.2136
-2 | -0.193 | 0.0197 | -0.0253 | -9.797
-1.5 | -0.1543 | 0.01956 | -0.0236 | -7.8885
-1 | -0.1113 | 0.01975 | -0.0223 | -5.6354
-0.5 | -0.0673 | 0.02011 | -0.0211 | -3.3466
0 | -0.0234 | 0.02062 | -0.02 | -1.1348
0.5 | 0.0199 | 0.02128 | -0.019 | 0.93515
1 | 0.0624 | 0.02208 | -0.018 | 2.8261
1.5 | 0.1037 | 0.02305 | -0.0171 | 4.4989
2 | 0.1437 | 0.0242 | -0.0163 | 5.938
2.5 | 0.1818 | 0.02556 | -0.0156 | 7.1127
3 | 0.2178 | 0.0272 | -0.0151 | 8.0074
3.5 | 0.2664 | 0.02958 | -0.0178 | 9.0061
4 | 0.4039 | 0.033 | -0.0353 | 12.2394
4.5 | 0.5335 | 0.03326 | -0.0466 | 16.0403
5 | 0.6969 | 0.02756 | -0.0534 | 25.2866
5.5 | 0.8145 | 0.02337 | -0.0481 | 34.8524
6 | 0.8659 | 0.02812 | -0.0458 | 30.793
6.5 | 0.9327 | 0.03288 | -0.0464 | 28.3668
7 | 0.9863 | 0.03812 | -0.045 | 25.8736
7.5 | 1.023 | 0.04406 | -0.0414 | 23.2183
8 | 1.0502 | 0.05056 | -0.0373 | 20.7714
8.5 | 1.0461 | 0.05811 | -0.0304 | 18.0021
9 | 1.031 | 0.06658 | -0.0246 | 15.4851
9.5 | 1.0053 | 0.07538 | -0.0199 | 13.3364
10.5 | 0.8521 | 0.10522 | -0.0305 | 8.0983
11 | 0.756 | 0.1344 | -0.0603 | 5.625
11.5 | 0.7812 | 0.14388 | -0.0606 | 5.4295
12 | 0.7754 | 0.15077 | -0.0629 | 5.1429
12.5 | 0.7832 | 0.15833 | -0.0647 | 4.9466
13 | 0.8122 | 0.16858 | -0.0651 | 4.8179

## 7. Re 50k Mach 0.50 (1)
BIGFOIL.COM POLAR EXPORT
ah21-7
AH21 7% version |  |  |  | Cl Max: | 1.25 | at alpha= | 20 | deg
JavaFoil+Calcfoil stall+Eppler ext transition |  |  |  | L/D Max: | 45.382 | at alpha= | 3 | deg
Re: | 50000 |  |  | Cd Min: | 0.01645 | at alpha= | -1.5 | deg
Mach: | 0.5 |  |  | Cl=0 at alpha= | -3.7037 | deg
|  |  |  | @ Cl=0.1, Cd= | 0.017422
|  |  |  | @ Cl=0.4, Cd= | 0.016546
|  |  |  | @ Cl=0.6, Cd= | 0.017222
alpha (deg) | Cl | Cd | Cm | Cl/Cd
-20 | -0.862 | 0.43217 | -0.044 | -1.995
-19.5 | -0.837 | 0.40864 | -0.044 | -2.048
-19 | -0.811 | 0.3961 | -0.045 | -2.048
-18.5 | -0.786 | 0.40736 | -0.045 | -1.929
-18 | -0.759 | 0.37037 | -0.044 | -2.049
-17.5 | -0.731 | 0.3646 | -0.042 | -2.005
-17 | -0.705 | 0.34464 | -0.042 | -2.046
-16.5 | -0.679 | 0.33991 | -0.042 | -1.998
-16 | -0.653 | 0.33546 | -0.043 | -1.948
-15.5 | -0.627 | 0.3238 | -0.043 | -1.938
-15 | -0.601 | 0.32333 | -0.043 | -1.86
-14.5 | -0.575 | 0.32457 | -0.044 | -1.772
-14 | -0.549 | 0.30956 | -0.044 | -1.774
-13.5 | -0.521 | 0.26107 | -0.04 | -1.997
-13 | -0.495 | 0.26249 | -0.04 | -1.886
-12.5 | -0.469 | 0.24377 | -0.04 | -1.922
-12 | -0.442 | 0.23677 | -0.04 | -1.868
-11.5 | -0.416 | 0.2332 | -0.04 | -1.784
-11 | -0.39 | 0.22966 | -0.041 | -1.696
-10.5 | -0.363 | 0.22632 | -0.041 | -1.604
-10 | -0.337 | 0.23909 | -0.041 | -1.408
-9.5 | -0.309 | 0.19787 | -0.034 | -1.563
-9 | -0.283 | 0.19534 | -0.034 | -1.448
-8.5 | -0.256 | 0.19296 | -0.034 | -1.328
-8 | -0.23 | 0.19304 | -0.035 | -1.19
-7.5 | -0.203 | 0.15189 | -0.037 | -1.337
-7 | -0.176 | 0.14835 | -0.037 | -1.19
-6.5 | -0.234 | 0.0781 | -0.036 | -2.998
-6 | -0.216 | 0.06207 | -0.037 | -3.474
-5.5 | -0.178 | 0.05536 | -0.037 | -3.221
-5 | -0.133 | 0.04985 | -0.038 | -2.67
-4.5 | -0.084 | 0.04548 | -0.04 | -1.841
-4 | -0.032 | 0.04283 | -0.042 | -0.743
-3.5 | 0.022 | 0.04045 | -0.048 | 0.533
-3 | 0.094 | 0.01749 | -0.104 | 5.359
-2.5 | 0.161 | 0.01673 | -0.104 | 9.616
-2 | 0.228 | 0.01652 | -0.105 | 13.817
-1.5 | 0.295 | 0.01645 | -0.105 | 17.959
-1 | 0.363 | 0.01649 | -0.106 | 22.01
-0.5 | 0.429 | 0.01659 | -0.106 | 25.864
0 | 0.494 | 0.01682 | -0.107 | 29.364
0.5 | 0.56 | 0.01704 | -0.107 | 32.887
1 | 0.626 | 0.01734 | -0.108 | 36.131
1.5 | 0.692 | 0.01773 | -0.109 | 39.035
2 | 0.758 | 0.0182 | -0.109 | 41.622
2.5 | 0.822 | 0.01876 | -0.11 | 43.823
3 | 0.886 | 0.01953 | -0.111 | 45.382
3.5 | 0.952 | 0.02358 | -0.112 | 40.364
4 | 1.01 | 0.02458 | -0.113 | 41.075
4.5 | 0.867 | 0.04482 | -0.06 | 19.35
5 | 0.899 | 0.0494 | -0.053 | 18.209
5.5 | 0.925 | 0.05416 | -0.052 | 17.08
6 | 0.935 | 0.06108 | -0.049 | 15.302
6.5 | 0.912 | 0.07205 | -0.045 | 12.659
7 | 0.775 | 0.10102 | -0.041 | 7.675
7.5 | 0.597 | 0.15668 | -0.041 | 3.809
8 | 0.623 | 0.19072 | -0.042 | 3.268
8.5 | 0.65 | 0.23377 | -0.049 | 2.782
9 | 0.677 | 0.23623 | -0.049 | 2.864
9.5 | 0.703 | 0.23653 | -0.049 | 2.971
10 | 0.729 | 0.24592 | -0.05 | 2.964
10.5 | 0.757 | 0.27679 | -0.057 | 2.734
11 | 0.783 | 0.28419 | -0.057 | 2.755
11.5 | 0.809 | 0.2836 | -0.057 | 2.852
12 | 0.835 | 0.29243 | -0.058 | 2.855
12.5 | 0.861 | 0.2922 | -0.059 | 2.946
13 | 0.889 | 0.31321 | -0.063 | 2.838
13.5 | 0.915 | 0.36152 | -0.065 | 2.532
14 | 0.941 | 0.36116 | -0.065 | 2.606
14.5 | 0.967 | 0.35292 | -0.065 | 2.739
15 | 0.992 | 0.3738 | -0.065 | 2.654
15.5 | 1.018 | 0.36894 | -0.066 | 2.759
16 | 1.044 | 0.368 | -0.067 | 2.836
16.5 | 1.073 | 0.39853 | -0.071 | 2.693
17 | 1.099 | 0.40826 | -0.072 | 2.691
17.5 | 1.124 | 0.42511 | -0.072 | 2.644
18 | 1.149 | 0.41021 | -0.072 | 2.801
18.5 | 1.174 | 0.42935 | -0.072 | 2.734
19 | 1.199 | 0.43781 | -0.073 | 2.738
19.5 | 1.224 | 0.43688 | -0.073 | 2.801
20 | 1.25 | 0.46253 | -0.075 | 2.703

## 8. Re 50k Mach 0.50 (2)
BIGFOIL.COM POLAR EXPORT
ah21-7
AH21 7% version |  |  |  | Cl Max: | 1.0919 | at alpha= | 20 | deg
XFOIL ncrit=9 |  |  |  | L/D Max: | 31.5864 | at alpha= | 5 | deg
Re: | 50000 |  |  | Cd Min: | 0.02105 | at alpha= | -1 | deg
Mach: | 0.5 |  |  | Cl=0 at alpha= | 0.5286 | deg
|  |  |  | @ Cl=0.1, Cd= | 0.025135
|  |  |  | @ Cl=0.4, Cd= | 0.0342
|  |  |  | @ Cl=0.6, Cd= | 0.031845
alpha (deg) | Cl | Cd | Cm | Cl/Cd
-20 | -0.7142 | 0.27434 | 0.0133 | -2.6033
-19.5 | -0.6883 | 0.25979 | 0.0117 | -2.6494
-19 | -0.6695 | 0.25257 | 0.0083 | -2.6508
-18.5 | -0.6559 | 0.24926 | 0.0037 | -2.6314
-18 | -0.638 | 0.24109 | 0.0005 | -2.6463
-17.5 | -0.6159 | 0.23147 | -0.0013 | -2.6608
-17 | -0.6069 | 0.2295 | -0.0058 | -2.6444
-16.5 | -0.5836 | 0.2181 | -0.0072 | -2.6758
-16 | -0.5674 | 0.21158 | -0.0097 | -2.6817
-15.5 | -0.5637 | 0.20996 | -0.0138 | -2.6848
-15 | -0.5354 | 0.1974 | -0.014 | -2.7123
-14.5 | -0.536 | 0.1964 | -0.0177 | -2.7291
-14 | -0.5077 | 0.1842 | -0.0177 | -2.7562
-13.5 | -0.4991 | 0.17854 | -0.0197 | -2.7955
-13 | -0.4932 | 0.17403 | -0.0214 | -2.834
-12.5 | -0.4715 | 0.16448 | -0.0215 | -2.8666
-12 | -0.4651 | 0.15862 | -0.0227 | -2.9322
-11.5 | -0.4707 | 0.15567 | -0.024 | -3.0237
-11 | -0.4553 | 0.14756 | -0.0237 | -3.0855
-10.5 | -0.4496 | 0.14139 | -0.0236 | -3.1799
-10 | -0.4442 | 0.13502 | -0.0231 | -3.2899
-9.5 | -0.4263 | 0.12683 | -0.0218 | -3.3612
-9 | -0.4179 | 0.12038 | -0.0204 | -3.4715
-8.5 | -0.4258 | 0.11598 | -0.019 | -3.6713
-8 | -0.4138 | 0.10874 | -0.0169 | -3.8054
-7.5 | -0.4277 | 0.10489 | -0.0138 | -4.0776
-7 | -0.4125 | 0.09777 | -0.0103 | -4.2191
-6.5 | -0.4108 | 0.09214 | -0.0063 | -4.4584
-5 | -0.5126 | 0.06486 | -0.0302 | -7.9032
-4.5 | -0.5003 | 0.05648 | -0.031 | -8.858
-4 | -0.4754 | 0.04776 | -0.0341 | -9.9539
-3.5 | -0.4334 | 0.04027 | -0.0356 | -10.7624
-3 | -0.3784 | 0.03434 | -0.0364 | -11.0192
-2.5 | -0.3174 | 0.02998 | -0.0355 | -10.5871
-2 | -0.2592 | 0.02675 | -0.0331 | -9.6897
-1.5 | -0.2018 | 0.02281 | -0.0308 | -8.847
-1 | -0.1496 | 0.02105 | -0.0226 | -7.1069
-0.5 | -0.1005 | 0.02135 | -0.0213 | -4.7073
0 | -0.0512 | 0.02191 | -0.0201 | -2.3368
0.5 | -0.0027 | 0.02267 | -0.019 | -0.1191
1 | 0.0445 | 0.02363 | -0.018 | 1.8832
1.5 | 0.0901 | 0.02481 | -0.0171 | 3.6316
2 | 0.1337 | 0.02624 | -0.0164 | 5.0953
2.5 | 0.1748 | 0.02795 | -0.0159 | 6.254
3 | 0.2682 | 0.03144 | -0.0258 | 8.5305
3.5 | 0.4005 | 0.03421 | -0.0401 | 11.7071
4 | 0.5395 | 0.03419 | -0.05 | 15.7795
4.5 | 0.716 | 0.02735 | -0.0517 | 26.1792
5 | 0.8263 | 0.02616 | -0.0445 | 31.5864
5.5 | 0.8932 | 0.03103 | -0.0427 | 28.785
6 | 0.9526 | 0.03657 | -0.0404 | 26.0487
6.5 | 0.9884 | 0.04252 | -0.0358 | 23.2455
7 | 0.9933 | 0.04929 | -0.0292 | 20.1522
7.5 | 0.9772 | 0.05647 | -0.0226 | 17.3048
8 | 0.9359 | 0.06418 | -0.0169 | 14.5824
8.5 | 0.889 | 0.07416 | -0.0167 | 11.9876
9 | 0.8476 | 0.0869 | -0.0228 | 9.7537
9.5 | 0.8276 | 0.10035 | -0.0304 | 8.2471
10 | 0.8016 | 0.11454 | -0.0403 | 6.9984
10.5 | 0.7937 | 0.12718 | -0.0476 | 6.2408
11 | 0.7629 | 0.14534 | -0.0663 | 5.2491
11.5 | 0.7737 | 0.15384 | -0.0689 | 5.0293
12 | 0.7991 | 0.16351 | -0.0706 | 4.8872
12.5 | 0.8125 | 0.17189 | -0.0734 | 4.7269
13 | 0.8332 | 0.18162 | -0.0759 | 4.5876
13.5 | 0.8394 | 0.18773 | -0.0796 | 4.4713
14 | 0.8586 | 0.19666 | -0.0828 | 4.3659
14.5 | 0.8762 | 0.20498 | -0.0863 | 4.2746
15 | 0.8926 | 0.21269 | -0.0902 | 4.1967
15.5 | 0.9183 | 0.22357 | -0.0932 | 4.1074
16 | 0.9447 | 0.23513 | -0.0961 | 4.0178
16.5 | 0.9528 | 0.23854 | -0.1019 | 3.9943
17 | 0.9681 | 0.2456 | -0.1073 | 3.9418
17.5 | 0.9968 | 0.25869 | -0.1101 | 3.8533
18 | 1.0102 | 0.26311 | -0.1161 | 3.8395
18.5 | 1.0291 | 0.27127 | -0.1213 | 3.7936
19 | 1.0539 | 0.28195 | -0.125 | 3.7379
19.5 | 1.0709 | 0.28889 | -0.1311 | 3.7069
20 | 1.0919 | 0.29717 | -0.136 | 3.6743

## 9. Re 100k Mach 0.00 (1)
BIGFOIL.COM POLAR EXPORT
ah21-7
AH21 7% version |  |  |  | Cl Max: | 1.086 | at alpha= | 6 | deg
JavaFoil+Calcfoil stall+Eppler ext transition |  |  |  | L/D Max: | 63.226 | at alpha= | 3.5 | deg
Re: | 100000 |  |  | Cd Min: | 0.0103 | at alpha= | -2 | deg
Mach: | 0 |  |  | Cl=0 at alpha= | -3.6983 | deg
|  |  |  | @ Cl=0.1, Cd= | 0.010447
|  |  |  | @ Cl=0.4, Cd= | 0.011388
|  |  |  | @ Cl=0.6, Cd= | 0.011868
alpha (deg) | Cl | Cd | Cm | Cl/Cd
-17.5 | -0.427 | 0.27533 | -0.025 | -1.552
-17 | -0.445 | 0.26055 | -0.026 | -1.706
-16.5 | -0.462 | 0.24696 | -0.026 | -1.869
-16 | -0.478 | 0.21582 | -0.026 | -2.214
-15.5 | -0.493 | 0.202 | -0.026 | -2.442
-15 | -0.507 | 0.18759 | -0.027 | -2.705
-14.5 | -0.52 | 0.17517 | -0.027 | -2.969
-14 | -0.531 | 0.16222 | -0.027 | -3.271
-13.5 | -0.539 | 0.1478 | -0.027 | -3.644
-13 | -0.544 | 0.13999 | -0.028 | -3.884
-12.5 | -0.545 | 0.12895 | -0.028 | -4.23
-12 | -0.543 | 0.11727 | -0.028 | -4.634
-11.5 | -0.537 | 0.10637 | -0.029 | -5.047
-11 | -0.521 | 0.09708 | -0.029 | -5.37
-10.5 | -0.503 | 0.0909 | -0.029 | -5.529
-10 | -0.481 | 0.08381 | -0.03 | -5.737
-9.5 | -0.456 | 0.07687 | -0.031 | -5.93
-9 | -0.428 | 0.0723 | -0.03 | -5.917
-8.5 | -0.397 | 0.06693 | -0.031 | -5.93
-8 | -0.363 | 0.06114 | -0.032 | -5.944
-7.5 | -0.327 | 0.05687 | -0.032 | -5.756
-7 | -0.289 | 0.05314 | -0.033 | -5.441
-6.5 | -0.249 | 0.04955 | -0.033 | -5.024
-6 | -0.207 | 0.04654 | -0.034 | -4.45
-5.5 | -0.164 | 0.04405 | -0.035 | -3.719
-5 | -0.119 | 0.04152 | -0.036 | -2.876
-4.5 | -0.074 | 0.03947 | -0.037 | -1.876
-4 | -0.035 | 0.01174 | -0.09 | -2.953
-3.5 | 0.023 | 0.01167 | -0.09 | 1.995
-3 | 0.082 | 0.01049 | -0.091 | 7.792
-2.5 | 0.14 | 0.01035 | -0.091 | 13.568
-2 | 0.199 | 0.0103 | -0.092 | 19.334
-1.5 | 0.258 | 0.01131 | -0.092 | 22.806
-1 | 0.317 | 0.01131 | -0.093 | 27.994
-0.5 | 0.375 | 0.01133 | -0.093 | 33.071
0 | 0.431 | 0.01146 | -0.094 | 37.569
0.5 | 0.489 | 0.01156 | -0.094 | 42.283
1 | 0.546 | 0.0117 | -0.095 | 46.706
1.5 | 0.604 | 0.01188 | -0.096 | 50.855
2 | 0.661 | 0.01209 | -0.096 | 54.724
2.5 | 0.719 | 0.01237 | -0.097 | 58.078
3 | 0.775 | 0.01272 | -0.097 | 60.952
3.5 | 0.831 | 0.01315 | -0.098 | 63.226
4 | 0.888 | 0.01782 | -0.099 | 49.852
4.5 | 0.942 | 0.01858 | -0.099 | 50.678
5 | 0.992 | 0.01932 | -0.1 | 51.363
5.5 | 1.04 | 0.0196 | -0.1 | 53.089
6 | 1.086 | 0.02031 | -0.1 | 53.475
6.5 | 0.916 | 0.04812 | -0.052 | 19.038
7 | 0.947 | 0.05197 | -0.049 | 18.215
7.5 | 0.974 | 0.05614 | -0.046 | 17.358
8 | 1 | 0.06031 | -0.045 | 16.586
8.5 | 1.022 | 0.06542 | -0.043 | 15.627
9 | 1.042 | 0.06999 | -0.043 | 14.884
9.5 | 1.057 | 0.07631 | -0.041 | 13.852
10 | 1.065 | 0.08197 | -0.04 | 12.99
10.5 | 1.061 | 0.08927 | -0.039 | 11.888
11 | 1.052 | 0.09784 | -0.039 | 10.754

## 10. Re 100k Mach 0.00 (2)
BIGFOIL.COM POLAR EXPORT
ah21-7
AH21 7% version |  |  |  | Cl Max: | 1.1193 | at alpha= | 9.5 | deg
XFOIL ncrit=9 |  |  |  | L/D Max: | 55.4496 | at alpha= | 5 | deg
Re: | 100000 |  |  | Cd Min: | 0.01457 | at alpha= | 5 | deg
Mach: | 0 |  |  | Cl=0 at alpha= | 0.25474 | deg
|  |  |  | @ Cl=0.1, Cd= | 0.018848
|  |  |  | @ Cl=0.4, Cd= | 0.021496
|  |  |  | @ Cl=0.6, Cd= | 0.018714
alpha (deg) | Cl | Cd | Cm | Cl/Cd
-5 | -0.4799 | 0.03869 | -0.0356 | -12.4037
-4.5 | -0.4364 | 0.03132 | -0.0351 | -13.9336
-4 | -0.3855 | 0.02633 | -0.0338 | -14.6411
-3.5 | -0.3369 | 0.02363 | -0.0322 | -14.2573
-3 | -0.2886 | 0.02125 | -0.0304 | -13.5812
-2.5 | -0.2421 | 0.0195 | -0.0287 | -12.4154
-2 | -0.1998 | 0.01576 | -0.0265 | -12.6777
-1.5 | -0.1525 | 0.0152 | -0.0226 | -10.0329
-1 | -0.1084 | 0.01553 | -0.0217 | -6.98
-0.5 | -0.0646 | 0.016 | -0.0208 | -4.0375
0 | -0.0215 | 0.0166 | -0.0199 | -1.2952
0.5 | 0.0207 | 0.01732 | -0.019 | 1.1952
1 | 0.0758 | 0.01844 | -0.0208 | 4.1106
1.5 | 0.1666 | 0.01997 | -0.0293 | 8.3425
2 | 0.2522 | 0.021 | -0.0363 | 12.0095
2.5 | 0.3403 | 0.02158 | -0.043 | 15.7692
3 | 0.4322 | 0.02145 | -0.0493 | 20.1492
3.5 | 0.529 | 0.02036 | -0.0551 | 25.9823
4 | 0.6334 | 0.01794 | -0.0604 | 35.3066
4.5 | 0.7206 | 0.01548 | -0.0619 | 46.5504
5 | 0.8079 | 0.01457 | -0.0637 | 55.4496
5.5 | 0.825 | 0.01742 | -0.0559 | 47.3594
6 | 0.8522 | 0.0204 | -0.0511 | 41.7745
6.5 | 0.8947 | 0.02311 | -0.0488 | 38.7148
7 | 0.9475 | 0.02622 | -0.0484 | 36.1365
7.5 | 1.0012 | 0.02965 | -0.048 | 33.7673
8 | 1.0494 | 0.03383 | -0.0468 | 31.0198
8.5 | 1.0911 | 0.03856 | -0.0445 | 28.2962
9 | 1.1134 | 0.04475 | -0.0397 | 24.8804
9.5 | 1.1193 | 0.05235 | -0.0331 | 21.3811
10 | 1.1068 | 0.06039 | -0.0258 | 18.3275
10.5 | 1.0771 | 0.06849 | -0.0185 | 15.7264
11 | 1.0443 | 0.077 | -0.0131 | 13.5623
12 | 0.8277 | 0.1327 | -0.0453 | 6.2374
12.5 | 0.8179 | 0.1431 | -0.0505 | 5.7156
13 | 0.8537 | 0.15145 | -0.0474 | 5.6368
13.5 | 0.8244 | 0.16038 | -0.0576 | 5.1403
14 | 0.8368 | 0.16942 | -0.0598 | 4.9392
14.5 | 0.8407 | 0.17697 | -0.0643 | 4.7505

## 11. Re 100k Mach 0.10 (1)
BIGFOIL.COM POLAR EXPORT
ah21-7
AH21 7% version |  |  |  | Cl Max: | 1.09 | at alpha= | 6 | deg
JavaFoil+Calcfoil stall+Eppler ext transition |  |  |  | L/D Max: | 63.19 | at alpha= | 3.5 | deg
Re: | 100000 |  |  | Cd Min: | 0.01031 | at alpha= | -2 | deg
Mach: | 0.1 |  |  | Cl=0 at alpha= | -3.6983 | deg
|  |  |  | @ Cl=0.1, Cd= | 0.010444
|  |  |  | @ Cl=0.4, Cd= | 0.011413
|  |  |  | @ Cl=0.6, Cd= | 0.011887
alpha (deg) | Cl | Cd | Cm | Cl/Cd
-17 | -0.404 | 0.27805 | -0.026 | -1.454
-16.5 | -0.424 | 0.25596 | -0.026 | -1.656
-16 | -0.443 | 0.23479 | -0.027 | -1.888
-15.5 | -0.462 | 0.21534 | -0.026 | -2.144
-15 | -0.479 | 0.19576 | -0.026 | -2.447
-14.5 | -0.495 | 0.18432 | -0.027 | -2.685
-14 | -0.509 | 0.1698 | -0.027 | -2.996
-13.5 | -0.52 | 0.15765 | -0.027 | -3.298
-13 | -0.528 | 0.14382 | -0.028 | -3.673
-12.5 | -0.533 | 0.13129 | -0.028 | -4.059
-12 | -0.534 | 0.12085 | -0.028 | -4.416
-11.5 | -0.529 | 0.10986 | -0.029 | -4.818
-11 | -0.516 | 0.10007 | -0.029 | -5.153
-10.5 | -0.499 | 0.0934 | -0.029 | -5.337
-10 | -0.478 | 0.08587 | -0.03 | -5.567
-9.5 | -0.454 | 0.07835 | -0.031 | -5.796
-9 | -0.427 | 0.07268 | -0.03 | -5.873
-8.5 | -0.397 | 0.06767 | -0.031 | -5.862
-8 | -0.364 | 0.06135 | -0.032 | -5.927
-7.5 | -0.328 | 0.05703 | -0.032 | -5.75
-7 | -0.29 | 0.05321 | -0.033 | -5.447
-6.5 | -0.25 | 0.04964 | -0.034 | -5.031
-6 | -0.208 | 0.0466 | -0.034 | -4.461
-5.5 | -0.164 | 0.04412 | -0.035 | -3.728
-5 | -0.12 | 0.04157 | -0.036 | -2.885
-4.5 | -0.074 | 0.03951 | -0.037 | -1.882
-4 | -0.035 | 0.01173 | -0.09 | -2.972
-3.5 | 0.023 | 0.01165 | -0.091 | 2.008
-3 | 0.082 | 0.01049 | -0.091 | 7.829
-2.5 | 0.141 | 0.01034 | -0.092 | 13.638
-2 | 0.2 | 0.01031 | -0.092 | 19.413
-1.5 | 0.259 | 0.01134 | -0.093 | 22.863
-1 | 0.318 | 0.01132 | -0.093 | 28.122
-0.5 | 0.377 | 0.01136 | -0.094 | 33.157
0 | 0.433 | 0.01149 | -0.094 | 37.685
0.5 | 0.491 | 0.01159 | -0.095 | 42.362
1 | 0.549 | 0.01172 | -0.095 | 46.834
1.5 | 0.607 | 0.01191 | -0.096 | 50.964
2 | 0.665 | 0.01212 | -0.097 | 54.842
2.5 | 0.722 | 0.0124 | -0.097 | 58.25
3 | 0.779 | 0.01276 | -0.098 | 61.054
3.5 | 0.835 | 0.01322 | -0.098 | 63.19
4 | 0.892 | 0.01798 | -0.099 | 49.637
4.5 | 0.946 | 0.01867 | -0.1 | 50.68
5 | 0.997 | 0.01943 | -0.1 | 51.306
5.5 | 1.045 | 0.02015 | -0.1 | 51.86
6 | 1.09 | 0.02047 | -0.101 | 53.256
6.5 | 0.919 | 0.04846 | -0.051 | 18.961
7 | 0.949 | 0.05223 | -0.048 | 18.163
7.5 | 0.976 | 0.05662 | -0.046 | 17.245
8 | 1.002 | 0.06096 | -0.045 | 16.428
8.5 | 1.023 | 0.06634 | -0.044 | 15.42
9 | 1.041 | 0.07117 | -0.042 | 14.623
9.5 | 1.055 | 0.07726 | -0.041 | 13.648
10 | 1.06 | 0.08283 | -0.04 | 12.802
10.5 | 1.054 | 0.09251 | -0.039 | 11.391
11 | 1.041 | 0.09906 | -0.039 | 10.512

## 12. Re 100k Mach 0.10 (2)
BIGFOIL.COM POLAR EXPORT
ah21-7
AH21 7% version |  |  |  | Cl Max: | 1.1152 | at alpha= | 9.5 | deg
XFOIL ncrit=9 |  |  |  | L/D Max: | 54.9288 | at alpha= | 5 | deg
Re: | 100000 |  |  | Cd Min: | 0.01475 | at alpha= | 5 | deg
Mach: | 0.1 |  |  | Cl=0 at alpha= | 0.26533 | deg
|  |  |  | @ Cl=0.1, Cd= | 0.018942
|  |  |  | @ Cl=0.4, Cd= | 0.021507
|  |  |  | @ Cl=0.6, Cd= | 0.018749
alpha (deg) | Cl | Cd | Cm | Cl/Cd
-20 | -0.6355 | 0.23809 | 0.0083 | -2.6692
-19.5 | -0.62 | 0.23182 | 0.006 | -2.6745
-19 | -0.6056 | 0.22598 | 0.0033 | -2.6799
-18.5 | -0.592 | 0.22034 | 0.0003 | -2.6868
-18 | -0.5838 | 0.21745 | -0.0043 | -2.6848
-17.5 | -0.5872 | 0.21833 | -0.0096 | -2.6895
-17 | -0.5541 | 0.2021 | -0.0077 | -2.7417
-16.5 | -0.5406 | 0.19595 | -0.0095 | -2.7589
-16 | -0.5295 | 0.19016 | -0.012 | -2.7845
-15.5 | -0.5277 | 0.1872 | -0.0164 | -2.8189
-15 | -0.5358 | 0.18564 | -0.0212 | -2.8862
-14.5 | -0.5003 | 0.17125 | -0.0183 | -2.9215
-14 | -0.489 | 0.16505 | -0.0194 | -2.9627
-13.5 | -0.4872 | 0.16015 | -0.0224 | -3.0421
-13 | -0.5048 | 0.15805 | -0.0283 | -3.1939
-12.5 | -0.4695 | 0.14609 | -0.0239 | -3.2138
-12 | -0.4648 | 0.14013 | -0.0252 | -3.3169
-11.5 | -0.4845 | 0.13664 | -0.0308 | -3.5458
-11 | -0.463 | 0.12703 | -0.0281 | -3.6448
-10.5 | -0.4562 | 0.12092 | -0.0279 | -3.7727
-10 | -0.4843 | 0.11674 | -0.0334 | -4.1485
-9.5 | -0.4592 | 0.1084 | -0.0288 | -4.2362
-9 | -0.4794 | 0.10331 | -0.0311 | -4.6404
-8.5 | -0.475 | 0.09651 | -0.0285 | -4.9218
-8 | -0.4981 | 0.09159 | -0.0279 | -5.4384
-7.5 | -0.5639 | 0.08553 | -0.0353 | -6.593
-7 | -0.532 | 0.07935 | -0.0255 | -6.7045
-6.5 | -0.5442 | 0.07176 | -0.0271 | -7.5836
-6 | -0.5428 | 0.06479 | -0.0274 | -8.3778
-5.5 | -0.5301 | 0.05853 | -0.0266 | -9.0569
-5 | -0.4833 | 0.03891 | -0.0359 | -12.421
-4.5 | -0.44 | 0.03189 | -0.0352 | -13.7974
-4 | -0.389 | 0.0267 | -0.034 | -14.5693
-3.5 | -0.34 | 0.02385 | -0.0323 | -14.2558
-3 | -0.2912 | 0.02146 | -0.0306 | -13.5694
-2.5 | -0.2444 | 0.01964 | -0.0289 | -12.444
-2 | -0.1999 | 0.01598 | -0.0272 | -12.5094
-1.5 | -0.1543 | 0.01524 | -0.0226 | -10.1247
-1 | -0.1099 | 0.01557 | -0.0217 | -7.0584
-0.5 | -0.0658 | 0.01605 | -0.0208 | -4.0997
0 | -0.0225 | 0.01665 | -0.0199 | -1.3514
0.5 | 0.0199 | 0.01738 | -0.019 | 1.145
1 | 0.0793 | 0.0186 | -0.0216 | 4.2634
1.5 | 0.1706 | 0.02011 | -0.0301 | 8.4833
2 | 0.2559 | 0.02107 | -0.0369 | 12.1452
2.5 | 0.3437 | 0.02161 | -0.0435 | 15.9047
3 | 0.4366 | 0.02144 | -0.0499 | 20.3638
3.5 | 0.5363 | 0.02025 | -0.056 | 26.484
4 | 0.6322 | 0.01799 | -0.0597 | 35.1417
4.5 | 0.7211 | 0.0155 | -0.0612 | 46.5226
5 | 0.8102 | 0.01475 | -0.0632 | 54.9288
5.5 | 0.8254 | 0.01773 | -0.0552 | 46.5539
6 | 0.8544 | 0.02064 | -0.0506 | 41.3953
6.5 | 0.8982 | 0.02338 | -0.0485 | 38.4175
7 | 0.9521 | 0.02655 | -0.0481 | 35.8606
7.5 | 1.0063 | 0.03012 | -0.0477 | 33.4097
8 | 1.0531 | 0.03442 | -0.0461 | 30.5956
8.5 | 1.0937 | 0.03936 | -0.0436 | 27.7871
9 | 1.1125 | 0.04573 | -0.0383 | 24.3276
9.5 | 1.1152 | 0.05344 | -0.0316 | 20.8683
10 | 1.0998 | 0.0615 | -0.0243 | 17.8829
10.5 | 1.0676 | 0.06936 | -0.0169 | 15.3922
11 | 1.0318 | 0.07784 | -0.012 | 13.2554
11.5 | 0.9515 | 0.09426 | -0.0144 | 10.0944
12 | 0.8243 | 0.13376 | -0.0462 | 6.1625
12.5 | 0.8181 | 0.14393 | -0.0509 | 5.684
13 | 0.8557 | 0.15239 | -0.0475 | 5.6152
13.5 | 0.8231 | 0.1613 | -0.0584 | 5.1029
14 | 0.8402 | 0.17032 | -0.0598 | 4.9331
14.5 | 0.8399 | 0.17776 | -0.0652 | 4.7249

## 13. Re 100k Mach 0.25 (1)
BIGFOIL.COM POLAR EXPORT
ah21-7
AH21 7% version |  |  |  | Cl Max: | 1.068 | at alpha= | 5.5 | deg
JavaFoil+Calcfoil stall+Eppler ext transition |  |  |  | L/D Max: | 63.274 | at alpha= | 3.5 | deg
Re: | 100000 |  |  | Cd Min: | 0.01045 | at alpha= | -2.5 | deg
Mach: | 0.25 |  |  | Cl=0 at alpha= | -3.7264 | deg
|  |  |  | @ Cl=0.1, Cd= | 0.010583
|  |  |  | @ Cl=0.4, Cd= | 0.011499
|  |  |  | @ Cl=0.6, Cd= | 0.011984
alpha (deg) | Cl | Cd | Cm | Cl/Cd
-16 | -0.069 | 0.51646 | -0.028 | -0.134
-15.5 | -0.122 | 0.422 | -0.027 | -0.29
-15 | -0.202 | 0.37723 | -0.026 | -0.535
-14.5 | -0.258 | 0.32756 | -0.027 | -0.789
-14 | -0.308 | 0.26514 | -0.028 | -1.16
-13.5 | -0.351 | 0.23089 | -0.028 | -1.521
-13 | -0.39 | 0.19911 | -0.029 | -1.956
-12.5 | -0.422 | 0.17117 | -0.029 | -2.463
-12 | -0.447 | 0.15063 | -0.029 | -2.968
-11.5 | -0.464 | 0.13388 | -0.03 | -3.466
-11 | -0.466 | 0.11811 | -0.03 | -3.943
-10.5 | -0.462 | 0.10604 | -0.03 | -4.354
-10 | -0.452 | 0.09363 | -0.03 | -4.829
-9.5 | -0.437 | 0.08536 | -0.031 | -5.121
-9 | -0.417 | 0.07799 | -0.031 | -5.346
-8.5 | -0.392 | 0.07109 | -0.031 | -5.514
-8 | -0.363 | 0.06393 | -0.033 | -5.674
-7.5 | -0.33 | 0.05896 | -0.033 | -5.59
-7 | -0.293 | 0.05471 | -0.034 | -5.356
-6.5 | -0.254 | 0.05068 | -0.034 | -5.005
-6 | -0.212 | 0.04739 | -0.035 | -4.469
-5.5 | -0.168 | 0.04469 | -0.035 | -3.761
-5 | -0.123 | 0.04185 | -0.037 | -2.933
-4.5 | -0.076 | 0.0398 | -0.038 | -1.915
-4 | -0.029 | 0.0374 | -0.045 | -0.772
-3.5 | 0.024 | 0.01176 | -0.093 | 2.043
-3 | 0.084 | 0.01063 | -0.094 | 7.933
-2.5 | 0.145 | 0.01045 | -0.094 | 13.865
-2 | 0.206 | 0.0115 | -0.095 | 17.88
-1.5 | 0.266 | 0.01144 | -0.095 | 23.279
-1 | 0.327 | 0.01143 | -0.096 | 28.609
-0.5 | 0.387 | 0.01147 | -0.096 | 33.746
0 | 0.445 | 0.0116 | -0.097 | 38.33
0.5 | 0.504 | 0.01172 | -0.097 | 43.035
1 | 0.564 | 0.01187 | -0.098 | 47.533
1.5 | 0.624 | 0.01206 | -0.099 | 51.692
2 | 0.683 | 0.0123 | -0.099 | 55.522
2.5 | 0.742 | 0.01262 | -0.1 | 58.761
3 | 0.8 | 0.013 | -0.1 | 61.531
3.5 | 0.858 | 0.01355 | -0.101 | 63.274
4 | 0.915 | 0.01841 | -0.102 | 49.71
4.5 | 0.97 | 0.01917 | -0.102 | 50.582
5 | 1.02 | 0.02 | -0.103 | 51.003
5.5 | 1.068 | 0.02079 | -0.103 | 51.36
6 | 0.907 | 0.04555 | -0.058 | 19.907
6.5 | 0.934 | 0.04962 | -0.051 | 18.819
7 | 0.961 | 0.05411 | -0.048 | 17.76
7.5 | 0.985 | 0.05846 | -0.047 | 16.848
8 | 1.004 | 0.06373 | -0.045 | 15.749
8.5 | 1.017 | 0.07015 | -0.043 | 14.501
9 | 1.025 | 0.07564 | -0.041 | 13.554
9.5 | 1.027 | 0.08286 | -0.04 | 12.397
10 | 1.017 | 0.09226 | -0.04 | 11.018
10.5 | 0.986 | 0.15147 | -0.04 | 6.511

## 14. Re 100k Mach 0.25 (2)
BIGFOIL.COM POLAR EXPORT
ah21-7
AH21 7% version |  |  |  | Cl Max: | 1.1004 | at alpha= | 9 | deg
XFOIL ncrit=9 |  |  |  | L/D Max: | 50.7683 | at alpha= | 5 | deg
Re: | 100000 |  |  | Cd Min: | 0.01495 | at alpha= | 4.5 | deg
Mach: | 0.25 |  |  | Cl=0 at alpha= | 0.32454 | deg
|  |  |  | @ Cl=0.1, Cd= | 0.019258
|  |  |  | @ Cl=0.4, Cd= | 0.021658
|  |  |  | @ Cl=0.6, Cd= | 0.01886
alpha (deg) | Cl | Cd | Cm | Cl/Cd
-20 | -0.6447 | 0.24164 | 0.0097 | -2.668
-19.5 | -0.6291 | 0.23557 | 0.0069 | -2.6705
-19 | -0.6142 | 0.22961 | 0.0039 | -2.675
-18.5 | -0.6007 | 0.22452 | 0.0002 | -2.6755
-18 | -0.5966 | 0.22403 | -0.0052 | -2.663
-17.5 | -0.5753 | 0.21215 | -0.0059 | -2.7118
-17 | -0.5584 | 0.20498 | -0.0071 | -2.7242
-16.5 | -0.545 | 0.19887 | -0.0094 | -2.7405
-16 | -0.5356 | 0.19401 | -0.0128 | -2.7607
-15.5 | -0.5393 | 0.19307 | -0.0177 | -2.7933
-15 | -0.5158 | 0.18097 | -0.0176 | -2.8502
-14.5 | -0.4992 | 0.17367 | -0.0179 | -2.8744
-14 | -0.4895 | 0.16768 | -0.0197 | -2.9193
-13.5 | -0.4977 | 0.16524 | -0.0243 | -3.012
-13 | -0.4774 | 0.15502 | -0.0235 | -3.0796
-12.5 | -0.4657 | 0.14852 | -0.0238 | -3.1356
-12 | -0.4706 | 0.14396 | -0.027 | -3.269
-11.5 | -0.4924 | 0.1411 | -0.0328 | -3.4897
-11 | -0.4523 | 0.12941 | -0.027 | -3.4951
-10.5 | -0.4587 | 0.12419 | -0.0294 | -3.6935
-10 | -0.4655 | 0.11744 | -0.0311 | -3.9637
-9.5 | -0.4524 | 0.11121 | -0.0289 | -4.068
-9 | -0.494 | 0.10754 | -0.0342 | -4.5936
-8.5 | -0.4609 | 0.09921 | -0.0282 | -4.6457
-8 | -0.5212 | 0.09595 | -0.0311 | -5.432
-7.5 | -0.4879 | 0.0881 | -0.0251 | -5.538
-7 | -0.5536 | 0.0822 | -0.032 | -6.7348
-6.5 | -0.5299 | 0.07612 | -0.0239 | -6.9614
-6 | -0.5356 | 0.06918 | -0.0239 | -7.7421
-5.5 | -0.5386 | 0.06182 | -0.0273 | -8.7124
-5 | -0.5009 | 0.04392 | -0.0358 | -11.4048
-4.5 | -0.4585 | 0.03504 | -0.0357 | -13.085
-4 | -0.4087 | 0.02893 | -0.0348 | -14.1272
-3.5 | -0.3572 | 0.02518 | -0.0333 | -14.1859
-3 | -0.3062 | 0.0229 | -0.0314 | -13.3712
-2.5 | -0.257 | 0.02061 | -0.0296 | -12.4697
-2 | -0.208 | 0.01846 | -0.0282 | -11.2676
-1.5 | -0.1644 | 0.0155 | -0.0226 | -10.6065
-1 | -0.1185 | 0.01581 | -0.0218 | -7.4953
-0.5 | -0.0729 | 0.0163 | -0.0209 | -4.4724
0 | -0.0283 | 0.01692 | -0.02 | -1.6726
0.5 | 0.0153 | 0.01768 | -0.0191 | 0.86538
1 | 0.0947 | 0.01918 | -0.0252 | 4.9374
1.5 | 0.1835 | 0.02049 | -0.0328 | 8.9556
2 | 0.272 | 0.02141 | -0.0396 | 12.7043
2.5 | 0.3632 | 0.02181 | -0.0462 | 16.6529
3 | 0.4576 | 0.02142 | -0.0521 | 21.3632
3.5 | 0.5622 | 0.01987 | -0.0579 | 28.2939
4 | 0.6588 | 0.01729 | -0.0605 | 38.1029
4.5 | 0.7532 | 0.01495 | -0.0621 | 50.3813
5 | 0.8128 | 0.01601 | -0.059 | 50.7683
5.5 | 0.8311 | 0.01916 | -0.0519 | 43.3768
6 | 0.8685 | 0.02205 | -0.0483 | 39.3878
6.5 | 0.92 | 0.02497 | -0.0469 | 36.8442
7 | 0.979 | 0.02871 | -0.0469 | 34.0996
7.5 | 1.0315 | 0.03286 | -0.0454 | 31.3907
8 | 1.0676 | 0.03798 | -0.0415 | 28.1095
8.5 | 1.0978 | 0.04371 | -0.0376 | 25.1155
9 | 1.1004 | 0.0507 | -0.0308 | 21.7041
9.5 | 1.0873 | 0.05841 | -0.0235 | 18.615
10 | 1.0606 | 0.0662 | -0.0165 | 16.0211
10.5 | 1.0288 | 0.0746 | -0.0116 | 13.7909
11.5 | 0.8149 | 0.12959 | -0.0467 | 6.2883
12 | 0.8104 | 0.13904 | -0.0508 | 5.8285
12.5 | 0.8359 | 0.14832 | -0.0502 | 5.6358
13 | 0.8255 | 0.15654 | -0.0566 | 5.2734
13.5 | 0.8236 | 0.16566 | -0.0619 | 4.9716
14 | 0.8585 | 0.17552 | -0.06 | 4.8912

## 15. Re 100k Mach 0.50 (1)
BIGFOIL.COM POLAR EXPORT
ah21-7
AH21 7% version |  |  |  | Cl Max: | 1.251 | at alpha= | 20 | deg
JavaFoil+Calcfoil stall+Eppler ext transition |  |  |  | L/D Max: | 62.12 | at alpha= | 3 | deg
Re: | 100000 |  |  | Cd Min: | 0.01194 | at alpha= | -1 | deg
Mach: | 0.5 |  |  | Cl=0 at alpha= | -3.7288 | deg
|  |  |  | @ Cl=0.1, Cd= | 0.013688
|  |  |  | @ Cl=0.4, Cd= | 0.011971
|  |  |  | @ Cl=0.6, Cd= | 0.012448
alpha (deg) | Cl | Cd | Cm | Cl/Cd
-20 | -0.862 | 0.33427 | -0.044 | -2.579
-19.5 | -0.837 | 0.33298 | -0.044 | -2.513
-19 | -0.811 | 0.32507 | -0.045 | -2.496
-18.5 | -0.786 | 0.32371 | -0.045 | -2.427
-18 | -0.76 | 0.30698 | -0.045 | -2.475
-17.5 | -0.731 | 0.29009 | -0.042 | -2.521
-17 | -0.705 | 0.27579 | -0.042 | -2.557
-16.5 | -0.679 | 0.2736 | -0.042 | -2.483
-16 | -0.653 | 0.26358 | -0.043 | -2.479
-15.5 | -0.627 | 0.25774 | -0.043 | -2.434
-15 | -0.601 | 0.25624 | -0.043 | -2.347
-14.5 | -0.575 | 0.24672 | -0.044 | -2.332
-14 | -0.549 | 0.24824 | -0.044 | -2.212
-13.5 | -0.522 | 0.20876 | -0.041 | -2.498
-13 | -0.495 | 0.19599 | -0.04 | -2.525
-12.5 | -0.469 | 0.19173 | -0.04 | -2.444
-12 | -0.442 | 0.18829 | -0.04 | -2.349
-11.5 | -0.416 | 0.18483 | -0.04 | -2.251
-11 | -0.39 | 0.18141 | -0.041 | -2.147
-10.5 | -0.363 | 0.17818 | -0.041 | -2.038
-10 | -0.337 | 0.18524 | -0.041 | -1.817
-9.5 | -0.309 | 0.15879 | -0.034 | -1.948
-9 | -0.283 | 0.15622 | -0.035 | -1.81
-8.5 | -0.256 | 0.15379 | -0.035 | -1.666
-8 | -0.23 | 0.15346 | -0.035 | -1.497
-7.5 | -0.203 | 0.11933 | -0.037 | -1.702
-7 | -0.176 | 0.1161 | -0.037 | -1.52
-6.5 | -0.234 | 0.06487 | -0.036 | -3.61
-6 | -0.216 | 0.05425 | -0.037 | -3.974
-5.5 | -0.178 | 0.04919 | -0.038 | -3.625
-5 | -0.133 | 0.04464 | -0.039 | -2.982
-4.5 | -0.084 | 0.04129 | -0.041 | -2.028
-4 | -0.032 | 0.0389 | -0.043 | -0.819
-3.5 | 0.027 | 0.01406 | -0.104 | 1.895
-3 | 0.094 | 0.01382 | -0.104 | 6.79
-2.5 | 0.162 | 0.01233 | -0.105 | 13.105
-2 | 0.229 | 0.01205 | -0.106 | 19.04
-1.5 | 0.297 | 0.01196 | -0.106 | 24.84
-1 | 0.365 | 0.01194 | -0.107 | 30.577
-0.5 | 0.432 | 0.012 | -0.107 | 35.976
0 | 0.496 | 0.01217 | -0.108 | 40.749
0.5 | 0.563 | 0.01233 | -0.109 | 45.666
1 | 0.629 | 0.01254 | -0.109 | 50.184
1.5 | 0.695 | 0.01284 | -0.11 | 54.183
2 | 0.761 | 0.0132 | -0.111 | 57.7
2.5 | 0.826 | 0.01364 | -0.111 | 60.566
3 | 0.89 | 0.01433 | -0.112 | 62.12
3.5 | 0.953 | 0.01978 | -0.113 | 48.188
4 | 1.011 | 0.02073 | -0.113 | 48.777
4.5 | 1.066 | 0.02184 | -0.114 | 48.792
5 | 0.903 | 0.04396 | -0.059 | 20.537
5.5 | 0.926 | 0.04852 | -0.053 | 19.081
6 | 0.935 | 0.05432 | -0.051 | 17.217
6.5 | 0.913 | 0.06238 | -0.047 | 14.629
7 | 0.775 | 0.08264 | -0.041 | 9.382
7.5 | 0.597 | 0.12302 | -0.041 | 4.852
8 | 0.623 | 0.15368 | -0.043 | 4.056
8.5 | 0.65 | 0.17928 | -0.049 | 3.628
9 | 0.677 | 0.18175 | -0.049 | 3.722
9.5 | 0.703 | 0.18316 | -0.049 | 3.836
10 | 0.729 | 0.18575 | -0.051 | 3.925
10.5 | 0.757 | 0.21635 | -0.057 | 3.498
11 | 0.783 | 0.2197 | -0.057 | 3.563
11.5 | 0.809 | 0.21893 | -0.057 | 3.695
12 | 0.835 | 0.21552 | -0.058 | 3.874
12.5 | 0.861 | 0.22309 | -0.059 | 3.859
13 | 0.889 | 0.23085 | -0.064 | 3.853
13.5 | 0.915 | 0.27899 | -0.065 | 3.281
14 | 0.941 | 0.26961 | -0.065 | 3.491
14.5 | 0.967 | 0.27985 | -0.065 | 3.455
15 | 0.992 | 0.29465 | -0.065 | 3.368
15.5 | 1.018 | 0.28703 | -0.066 | 3.547
16 | 1.044 | 0.29856 | -0.067 | 3.497
16.5 | 1.074 | 0.3194 | -0.072 | 3.361
17 | 1.099 | 0.31714 | -0.072 | 3.464
17.5 | 1.124 | 0.32035 | -0.072 | 3.508
18 | 1.149 | 0.32482 | -0.072 | 3.537
18.5 | 1.174 | 0.33856 | -0.072 | 3.467
19 | 1.199 | 0.34175 | -0.073 | 3.508
19.5 | 1.224 | 0.36109 | -0.073 | 3.39
20 | 1.251 | 0.35987 | -0.075 | 3.478

## 16. Re 100k Mach 0.50 (2)
BIGFOIL.COM POLAR EXPORT
ah21-7
AH21 7% version |  |  |  | Cl Max: | 1.0944 | at alpha= | 20 | deg
XFOIL ncrit=9 |  |  |  | L/D Max: | 49.3004 | at alpha= | 4 | deg
Re: | 100000 |  |  | Cd Min: | 0.01558 | at alpha= | 4 | deg
Mach: | 0.5 |  |  | Cl=0 at alpha= | 0.25884 | deg
|  |  |  | @ Cl=0.1, Cd= | 0.02053
|  |  |  | @ Cl=0.4, Cd= | 0.022367
|  |  |  | @ Cl=0.6, Cd= | 0.019467
alpha (deg) | Cl | Cd | Cm | Cl/Cd
-20 | -0.6966 | 0.26272 | 0.0141 | -2.6515
-19.5 | -0.6799 | 0.25779 | 0.0092 | -2.6374
-19 | -0.6699 | 0.25709 | 0.0034 | -2.6057
-18.5 | -0.6444 | 0.24239 | 0.0022 | -2.6585
-18 | -0.6241 | 0.23377 | 0.0003 | -2.6697
-17.5 | -0.6065 | 0.22684 | -0.0027 | -2.6737
-17 | -0.592 | 0.22154 | -0.0068 | -2.6722
-16.5 | -0.5887 | 0.22128 | -0.0123 | -2.6604
-16 | -0.5603 | 0.20659 | -0.0123 | -2.7121
-15.5 | -0.5417 | 0.1988 | -0.0137 | -2.7248
-15 | -0.5267 | 0.1921 | -0.0159 | -2.7418
-14.5 | -0.5224 | 0.18891 | -0.0203 | -2.7653
-14 | -0.505 | 0.17949 | -0.0214 | -2.8135
-13.5 | -0.4868 | 0.17165 | -0.0216 | -2.836
-13 | -0.4819 | 0.16678 | -0.0246 | -2.8894
-12 | -0.4565 | 0.1517 | -0.0259 | -3.0092
-11.5 | -0.4515 | 0.146 | -0.0274 | -3.0925
-11 | -0.4626 | 0.14176 | -0.0308 | -3.2633
-10 | -0.4645 | 0.13067 | -0.033 | -3.5548
-9.5 | -0.4287 | 0.11992 | -0.0284 | -3.5749
-9 | -0.4523 | 0.11591 | -0.0316 | -3.9022
-8.5 | -0.4284 | 0.10769 | -0.0279 | -3.9781
-8 | -0.4428 | 0.10219 | -0.0284 | -4.3331
-7.5 | -0.4492 | 0.09695 | -0.027 | -4.6333
-7 | -0.447 | 0.09044 | -0.024 | -4.9425
-6.5 | -0.4763 | 0.08574 | -0.0218 | -5.5552
-6 | -0.5264 | 0.08174 | -0.0233 | -6.4399
-5.5 | -0.5141 | 0.0749 | -0.0168 | -6.8638
-5 | -0.5276 | 0.05956 | -0.0325 | -8.8583
-4.5 | -0.5103 | 0.05012 | -0.0324 | -10.1816
-4 | -0.4799 | 0.04066 | -0.0349 | -11.8028
-3.5 | -0.4341 | 0.03349 | -0.0355 | -12.9621
-3 | -0.378 | 0.02841 | -0.0348 | -13.3052
-2.5 | -0.3188 | 0.02471 | -0.0332 | -12.9017
-2 | -0.2614 | 0.02234 | -0.031 | -11.701
-1.5 | -0.2057 | 0.02038 | -0.029 | -10.0932
-1 | -0.1679 | 0.01739 | -0.0222 | -9.655
-0.5 | -0.1067 | 0.0174 | -0.0213 | -6.1322
0 | -0.0527 | 0.01815 | -0.021 | -2.9036
0.5 | 0.0491 | 0.01983 | -0.0297 | 2.476
1 | 0.1451 | 0.02115 | -0.037 | 6.8605
1.5 | 0.2413 | 0.02211 | -0.0438 | 10.9136
2 | 0.3345 | 0.02254 | -0.0492 | 14.8403
2.5 | 0.4367 | 0.02227 | -0.0548 | 19.6093
3 | 0.5414 | 0.02095 | -0.0586 | 25.8425
3.5 | 0.6564 | 0.01804 | -0.0608 | 36.3858
4 | 0.7681 | 0.01558 | -0.0612 | 49.3004
4.5 | 0.8055 | 0.01763 | -0.0529 | 45.6892
5 | 0.8347 | 0.0207 | -0.046 | 40.3237
5.5 | 0.8871 | 0.02399 | -0.0427 | 36.9779
6 | 0.9528 | 0.02802 | -0.0411 | 34.0043
6.5 | 1.0049 | 0.03293 | -0.0377 | 30.5162
7 | 1.0312 | 0.03834 | -0.0316 | 26.8962
7.5 | 1.0297 | 0.04455 | -0.0235 | 23.1134
8 | 1.0085 | 0.0509 | -0.0152 | 19.8134
9 | 0.952 | 0.06646 | -0.008 | 14.3244
9.5 | 0.9103 | 0.07772 | -0.0118 | 11.7126
10.5 | 0.8277 | 0.11337 | -0.0384 | 7.3009
11 | 0.8254 | 0.12525 | -0.044 | 6.59
11.5 | 0.8053 | 0.14497 | -0.0585 | 5.5549
12 | 0.8223 | 0.15438 | -0.0613 | 5.3265
12.5 | 0.8239 | 0.16318 | -0.0668 | 5.049
13 | 0.8497 | 0.17348 | -0.0685 | 4.898
13.5 | 0.8554 | 0.18086 | -0.0739 | 4.7296
14 | 0.866 | 0.1896 | -0.0791 | 4.5675
14.5 | 0.9075 | 0.20318 | -0.0786 | 4.4665
15 | 0.8981 | 0.20668 | -0.0883 | 4.3454
15.5 | 0.9357 | 0.22056 | -0.0884 | 4.2424
16 | 0.9341 | 0.22388 | -0.0977 | 4.1723
17 | 0.9739 | 0.24204 | -0.1069 | 4.0237
17.5 | 0.9933 | 0.24998 | -0.1119 | 3.9735
18 | 1.0235 | 0.26442 | -0.1137 | 3.8707
18.5 | 1.0316 | 0.26732 | -0.1228 | 3.859
19 | 1.0523 | 0.27577 | -0.1278 | 3.8159
19.5 | 1.0895 | 0.29637 | -0.1276 | 3.6761
20 | 1.0944 | 0.29456 | -0.1376 | 3.7154

## 17. Re 250k Mach 0.00 (1)
BIGFOIL.COM POLAR EXPORT
ah21-7
AH21 7% version |  |  |  | Cl Max: | 1.228 | at alpha= | 8 | deg
JavaFoil+Calcfoil stall+Eppler ext transition |  |  |  | L/D Max: | 142.748 | at alpha= | 3.5 | deg
Re: | 250000 |  |  | Cd Min: | 0.00584 | at alpha= | 3.5 | deg
Mach: | 0 |  |  | Cl=0 at alpha= | -3.6983 | deg
|  |  |  | @ Cl=0.1, Cd= | 0.0071279
|  |  |  | @ Cl=0.4, Cd= | 0.0069588
|  |  |  | @ Cl=0.6, Cd= | 0.0073379
alpha (deg) | Cl | Cd | Cm | Cl/Cd
-17.5 | -0.427 | 0.22048 | -0.027 | -1.939
-17 | -0.445 | 0.20769 | -0.028 | -2.141
-16.5 | -0.462 | 0.19195 | -0.028 | -2.405
-16 | -0.478 | 0.17399 | -0.028 | -2.747
-15.5 | -0.493 | 0.1641 | -0.027 | -3.006
-15 | -0.508 | 0.15227 | -0.027 | -3.333
-14.5 | -0.52 | 0.14186 | -0.027 | -3.667
-14 | -0.531 | 0.13152 | -0.028 | -4.035
-13.5 | -0.539 | 0.12399 | -0.028 | -4.345
-13 | -0.544 | 0.11452 | -0.028 | -4.749
-12.5 | -0.546 | 0.10693 | -0.028 | -5.102
-12 | -0.544 | 0.09871 | -0.028 | -5.506
-11.5 | -0.537 | 0.09191 | -0.029 | -5.841
-11 | -0.521 | 0.08426 | -0.03 | -6.188
-10.5 | -0.503 | 0.07869 | -0.03 | -6.388
-10 | -0.481 | 0.07314 | -0.03 | -6.574
-9.5 | -0.456 | 0.06794 | -0.031 | -6.71
-9 | -0.428 | 0.06368 | -0.031 | -6.718
-8.5 | -0.397 | 0.05927 | -0.031 | -6.697
-8 | -0.363 | 0.05492 | -0.033 | -6.618
-7.5 | -0.327 | 0.05117 | -0.033 | -6.398
-7 | -0.289 | 0.04797 | -0.034 | -6.028
-6.5 | -0.249 | 0.04506 | -0.035 | -5.527
-6 | -0.207 | 0.04239 | -0.035 | -4.888
-5.5 | -0.164 | 0.04025 | -0.036 | -4.072
-5 | -0.12 | 0.03745 | -0.043 | -3.201
-4.5 | -0.092 | 0.00893 | -0.089 | -10.311
-4 | -0.035 | 0.00879 | -0.09 | -3.945
-3.5 | 0.023 | 0.00867 | -0.09 | 2.686
-3 | 0.082 | 0.00719 | -0.091 | 11.369
-2.5 | 0.14 | 0.00699 | -0.092 | 20.109
-2 | 0.199 | 0.00691 | -0.092 | 28.853
-1.5 | 0.258 | 0.00689 | -0.093 | 37.491
-1 | 0.317 | 0.00688 | -0.093 | 46.106
-0.5 | 0.375 | 0.00692 | -0.094 | 54.265
0 | 0.433 | 0.00701 | -0.095 | 61.716
0.5 | 0.491 | 0.00711 | -0.095 | 69.077
1 | 0.549 | 0.00725 | -0.096 | 75.726
1.5 | 0.607 | 0.00735 | -0.096 | 82.599
2 | 0.664 | 0.00756 | -0.097 | 87.925
2.5 | 0.722 | 0.0078 | -0.097 | 92.527
3 | 0.778 | 0.0081 | -0.098 | 96.006
3.5 | 0.834 | 0.00584 | -0.098 | 142.748
4 | 0.889 | 0.00927 | -0.099 | 95.952
4.5 | 0.943 | 0.00969 | -0.099 | 97.298
5 | 0.993 | 0.01014 | -0.1 | 97.99
5.5 | 1.042 | 0.01602 | -0.1 | 65.037
6 | 1.087 | 0.01668 | -0.101 | 65.207
6.5 | 1.13 | 0.01746 | -0.101 | 64.729
7 | 1.17 | 0.01828 | -0.101 | 63.979
7.5 | 1.205 | 0.01918 | -0.102 | 62.818
8 | 1.228 | 0.0202 | -0.101 | 60.803
8.5 | 1.027 | 0.05803 | -0.052 | 17.703
9 | 1.046 | 0.06246 | -0.05 | 16.741
9.5 | 1.06 | 0.06769 | -0.048 | 15.66
10 | 1.066 | 0.07271 | -0.045 | 14.668
10.5 | 1.062 | 0.07955 | -0.042 | 13.35
11 | 1.053 | 0.08347 | -0.042 | 12.615
11.5 | 1.038 | 0.09193 | -0.041 | 11.293
12 | 1.018 | 0.09782 | -0.041 | 10.41
12.5 | 0.994 | 0.10546 | -0.041 | 9.425
13 | 0.966 | 0.11397 | -0.04 | 8.474

## 18. Re 250k Mach 0.00 (2)
BIGFOIL.COM POLAR EXPORT
ah21-7
AH21 7% version |  |  |  | Cl Max: | 1.2205 | at alpha= | 11.5 | deg
XFOIL ncrit=9 |  |  |  | L/D Max: | 84.5519 | at alpha= | 3.5 | deg
Re: | 250000 |  |  | Cd Min: | 0.00848 | at alpha= | 3.5 | deg
Mach: | 0 |  |  | Cl=0 at alpha= | -1.2148 | deg
|  |  |  | @ Cl=0.1, Cd= | 0.01254
|  |  |  | @ Cl=0.4, Cd= | 0.011401
|  |  |  | @ Cl=0.6, Cd= | 0.0091855
alpha (deg) | Cl | Cd | Cm | Cl/Cd
-20 | -0.6312 | 0.23506 | 0.0075 | -2.6853
-19.5 | -0.616 | 0.22881 | 0.0057 | -2.6922
-19 | -0.6019 | 0.22315 | 0.0031 | -2.6973
-18.5 | -0.5882 | 0.21719 | 0.0004 | -2.7082
-18 | -0.5749 | 0.21103 | -0.0025 | -2.7243
-17.5 | -0.5647 | 0.20543 | -0.0067 | -2.7489
-17 | -0.5596 | 0.20049 | -0.011 | -2.7912
-16.5 | -0.5413 | 0.19146 | -0.0109 | -2.8272
-16 | -0.5281 | 0.18551 | -0.012 | -2.8467
-15.5 | -0.517 | 0.1795 | -0.0138 | -2.8802
-15 | -0.5071 | 0.17315 | -0.0158 | -2.9287
-14.5 | -0.507 | 0.16748 | -0.0205 | -3.0272
-14 | -0.5068 | 0.16134 | -0.0244 | -3.1412
-13.5 | -0.4863 | 0.15293 | -0.0216 | -3.1799
-13 | -0.4779 | 0.14691 | -0.0224 | -3.253
-12.5 | -0.4725 | 0.14052 | -0.0237 | -3.3625
-12 | -0.4754 | 0.13388 | -0.0271 | -3.5509
-11.5 | -0.4809 | 0.12698 | -0.0312 | -3.7872
-11 | -0.4803 | 0.1182 | -0.0307 | -4.0635
-10.5 | -0.47 | 0.11312 | -0.0287 | -4.1549
-10 | -0.4699 | 0.10712 | -0.0288 | -4.3867
-9.5 | -0.4769 | 0.10053 | -0.03 | -4.7439
-9 | -0.5052 | 0.09269 | -0.036 | -5.4504
-8.5 | -0.5379 | 0.08532 | -0.0379 | -6.3045
-8 | -0.5687 | 0.07729 | -0.0392 | -7.358
-7.5 | -0.5802 | 0.06862 | -0.036 | -8.4553
-7 | -0.5783 | 0.06344 | -0.0337 | -9.1157
-6.5 | -0.5735 | 0.05602 | -0.0337 | -10.2374
-6 | -0.5628 | 0.0455 | -0.0349 | -12.3692
-5.5 | -0.5341 | 0.04088 | -0.0335 | -13.0651
-5 | -0.4781 | 0.02833 | -0.0355 | -16.8761
-4.5 | -0.4127 | 0.02142 | -0.0366 | -19.267
-4 | -0.3492 | 0.01929 | -0.0384 | -18.1026
-3.5 | -0.2811 | 0.01775 | -0.0409 | -15.8366
-3 | -0.2203 | 0.01624 | -0.0422 | -13.5653
-2.5 | -0.1499 | 0.01538 | -0.0455 | -9.7464
-2 | -0.0943 | 0.01343 | -0.047 | -7.0216
-1 | 0.0258 | 0.01245 | -0.0469 | 2.0723
-0.5 | 0.1247 | 0.01257 | -0.0563 | 9.9204
0 | 0.1898 | 0.01249 | -0.0584 | 15.1962
0.5 | 0.2595 | 0.01233 | -0.0613 | 21.0462
1 | 0.3358 | 0.01197 | -0.0651 | 28.0535
1.5 | 0.4294 | 0.01114 | -0.0719 | 38.5458
2 | 0.5118 | 0.01018 | -0.0763 | 50.275
2.5 | 0.5771 | 0.0094 | -0.077 | 61.3936
3 | 0.6497 | 0.00872 | -0.0793 | 74.5069
3.5 | 0.717 | 0.00848 | -0.0805 | 84.5519
4 | 0.7598 | 0.00923 | -0.077 | 82.3185
4.5 | 0.7793 | 0.01074 | -0.0696 | 72.5605
5 | 0.8053 | 0.01243 | -0.0643 | 64.7868
5.5 | 0.8397 | 0.01403 | -0.0607 | 59.8503
6 | 0.8773 | 0.01553 | -0.0577 | 56.4907
6.5 | 0.9171 | 0.01689 | -0.0549 | 54.2984
7 | 0.9564 | 0.01845 | -0.0521 | 51.8374
7.5 | 0.9977 | 0.0202 | -0.0497 | 49.3911
8 | 1.0414 | 0.02264 | -0.0481 | 45.9982
8.5 | 1.0858 | 0.02459 | -0.0463 | 44.1562
9 | 1.1306 | 0.02811 | -0.0452 | 40.2206
9.5 | 1.1691 | 0.03092 | -0.0425 | 37.8105
10 | 1.2016 | 0.03411 | -0.0399 | 35.2272
10.5 | 1.2159 | 0.03944 | -0.0343 | 30.8291
11 | 1.2192 | 0.04333 | -0.0274 | 28.1375
11.5 | 1.2205 | 0.04657 | -0.021 | 26.2079
12 | 1.2083 | 0.05121 | -0.0147 | 23.595
12.5 | 1.1763 | 0.0584 | -0.0092 | 20.1421
13 | 1.1325 | 0.06735 | -0.0069 | 16.8151
13.5 | 0.8993 | 0.1294 | -0.0409 | 6.9498
14 | 0.868 | 0.15349 | -0.0505 | 5.6551
14.5 | 0.8514 | 0.16826 | -0.0626 | 5.06
15 | 0.86 | 0.17641 | -0.0668 | 4.875
15.5 | 0.8836 | 0.18138 | -0.066 | 4.8715
16 | 0.8862 | 0.19358 | -0.0717 | 4.578
16.5 | 0.8823 | 0.20348 | -0.0814 | 4.3361

## 19. Re 250k Mach 0.10 (1)
BIGFOIL.COM POLAR EXPORT
ah21-7
AH21 7% version |  |  |  | Cl Max: | 1.208 | at alpha= | 7.5 | deg
JavaFoil+Calcfoil stall+Eppler ext transition |  |  |  | L/D Max: | 143.04 | at alpha= | 3.5 | deg
Re: | 250000 |  |  | Cd Min: | 0.00586 | at alpha= | 3.5 | deg
Mach: | 0.1 |  |  | Cl=0 at alpha= | -3.6983 | deg
|  |  |  | @ Cl=0.1, Cd= | 0.0071359
|  |  |  | @ Cl=0.4, Cd= | 0.0069657
|  |  |  | @ Cl=0.6, Cd= | 0.0073759
alpha (deg) | Cl | Cd | Cm | Cl/Cd
-17 | -0.405 | 0.22295 | -0.028 | -1.815
-16.5 | -0.424 | 0.20166 | -0.028 | -2.103
-16 | -0.443 | 0.1895 | -0.028 | -2.34
-15.5 | -0.462 | 0.17342 | -0.027 | -2.663
-15 | -0.479 | 0.15789 | -0.027 | -3.035
-14.5 | -0.495 | 0.14719 | -0.027 | -3.363
-14 | -0.509 | 0.13596 | -0.028 | -3.742
-13.5 | -0.52 | 0.12714 | -0.028 | -4.09
-13 | -0.528 | 0.11892 | -0.028 | -4.442
-12.5 | -0.533 | 0.10903 | -0.028 | -4.888
-12 | -0.534 | 0.10173 | -0.029 | -5.246
-11.5 | -0.529 | 0.09364 | -0.029 | -5.653
-11 | -0.516 | 0.08531 | -0.03 | -6.045
-10.5 | -0.499 | 0.07955 | -0.03 | -6.267
-10 | -0.478 | 0.07389 | -0.03 | -6.47
-9.5 | -0.454 | 0.06843 | -0.031 | -6.637
-9 | -0.427 | 0.06411 | -0.031 | -6.66
-8.5 | -0.397 | 0.05984 | -0.032 | -6.631
-8 | -0.364 | 0.05517 | -0.033 | -6.593
-7.5 | -0.328 | 0.05136 | -0.033 | -6.386
-7 | -0.29 | 0.04808 | -0.034 | -6.031
-6.5 | -0.25 | 0.04517 | -0.035 | -5.531
-6 | -0.208 | 0.04247 | -0.035 | -4.896
-5.5 | -0.165 | 0.04028 | -0.036 | -4.086
-5 | -0.12 | 0.03759 | -0.043 | -3.201
-4.5 | -0.092 | 0.009 | -0.09 | -10.273
-4 | -0.035 | 0.00887 | -0.09 | -3.932
-3.5 | 0.023 | 0.00865 | -0.091 | 2.707
-3 | 0.082 | 0.0072 | -0.092 | 11.417
-2.5 | 0.141 | 0.00699 | -0.092 | 20.198
-2 | 0.2 | 0.00691 | -0.093 | 28.979
-1.5 | 0.259 | 0.00689 | -0.093 | 37.681
-1 | 0.319 | 0.00688 | -0.094 | 46.321
-0.5 | 0.377 | 0.00693 | -0.094 | 54.432
0 | 0.435 | 0.00702 | -0.095 | 61.939
0.5 | 0.493 | 0.00711 | -0.096 | 69.36
1 | 0.552 | 0.00726 | -0.096 | 75.975
1.5 | 0.61 | 0.0074 | -0.097 | 82.454
2 | 0.668 | 0.00758 | -0.097 | 88.139
2.5 | 0.725 | 0.00782 | -0.098 | 92.717
3 | 0.782 | 0.00814 | -0.098 | 96.093
3.5 | 0.838 | 0.00586 | -0.099 | 143.04
4 | 0.893 | 0.00938 | -0.099 | 95.225
4.5 | 0.947 | 0.00973 | -0.1 | 97.356
5 | 0.998 | 0.01015 | -0.1 | 98.323
5.5 | 1.046 | 0.0161 | -0.101 | 64.959
6 | 1.091 | 0.0168 | -0.101 | 64.987
6.5 | 1.134 | 0.01757 | -0.102 | 64.545
7 | 1.173 | 0.01841 | -0.102 | 63.722
7.5 | 1.208 | 0.01931 | -0.102 | 62.529
8 | 1.014 | 0.05255 | -0.06 | 19.293
8.5 | 1.029 | 0.05837 | -0.053 | 17.624
9 | 1.043 | 0.06273 | -0.048 | 16.632
9.5 | 1.057 | 0.06778 | -0.047 | 15.595
10 | 1.063 | 0.07344 | -0.046 | 14.47
10.5 | 1.054 | 0.07944 | -0.041 | 13.272
11 | 1.042 | 0.08562 | -0.041 | 12.169
11.5 | 1.023 | 0.09456 | -0.041 | 10.822
12 | 0.999 | 0.09966 | -0.041 | 10.026
12.5 | 0.97 | 0.10767 | -0.04 | 9.011

## 20. Re 250k Mach 0.10 (2)
BIGFOIL.COM POLAR EXPORT
ah21-7
AH21 7% version |  |  |  | Cl Max: | 1.2092 | at alpha= | 10.5 | deg
XFOIL ncrit=9 |  |  |  | L/D Max: | 84.8941 | at alpha= | 3.5 | deg
Re: | 250000 |  |  | Cd Min: | 0.0085 | at alpha= | 3.5 | deg
Mach: | 0.1 |  |  | Cl=0 at alpha= | -1.2059 | deg
|  |  |  | @ Cl=0.1, Cd= | 0.012568
|  |  |  | @ Cl=0.4, Cd= | 0.011419
|  |  |  | @ Cl=0.6, Cd= | 0.0092006
alpha (deg) | Cl | Cd | Cm | Cl/Cd
-20 | -0.6326 | 0.23564 | 0.0078 | -2.6846
-19.5 | -0.6175 | 0.22949 | 0.0058 | -2.6907
-19 | -0.6033 | 0.22378 | 0.0032 | -2.696
-18.5 | -0.5894 | 0.21778 | 0.0005 | -2.7064
-18 | -0.576 | 0.21159 | -0.0025 | -2.7222
-17.5 | -0.566 | 0.20612 | -0.0068 | -2.746
-17 | -0.5608 | 0.20117 | -0.0111 | -2.7877
-16.5 | -0.5414 | 0.192 | -0.0107 | -2.8198
-16 | -0.5284 | 0.18605 | -0.012 | -2.8401
-15.5 | -0.5172 | 0.18001 | -0.0138 | -2.8732
-15 | -0.5072 | 0.17363 | -0.0159 | -2.9212
-14.5 | -0.5078 | 0.16813 | -0.0207 | -3.0203
-14 | -0.504 | 0.16024 | -0.0229 | -3.1453
-13.5 | -0.4854 | 0.15349 | -0.0215 | -3.1624
-13 | -0.4771 | 0.14743 | -0.0223 | -3.2361
-12.5 | -0.4718 | 0.14101 | -0.0237 | -3.3459
-12 | -0.4759 | 0.13445 | -0.0276 | -3.5396
-11.5 | -0.4801 | 0.12759 | -0.0313 | -3.7628
-11 | -0.4768 | 0.11906 | -0.03 | -4.0047
-10.5 | -0.4675 | 0.11382 | -0.0284 | -4.1074
-10 | -0.4676 | 0.10774 | -0.0287 | -4.3401
-9.5 | -0.4759 | 0.10099 | -0.0304 | -4.7123
-9 | -0.5029 | 0.09338 | -0.0362 | -5.3855
-8.5 | -0.5342 | 0.08595 | -0.0383 | -6.2152
-8 | -0.5658 | 0.07819 | -0.0393 | -7.2362
-7.5 | -0.5709 | 0.07115 | -0.0341 | -8.0239
-7 | -0.5742 | 0.06508 | -0.0329 | -8.823
-6.5 | -0.5724 | 0.0572 | -0.0335 | -10.007
-6 | -0.564 | 0.04645 | -0.035 | -12.1421
-5.5 | -0.5364 | 0.0417 | -0.0334 | -12.8633
-5 | -0.4794 | 0.02874 | -0.0361 | -16.6806
-4.5 | -0.4141 | 0.02176 | -0.0372 | -19.0303
-4 | -0.3504 | 0.01948 | -0.0389 | -17.9877
-3.5 | -0.2814 | 0.01791 | -0.0415 | -15.7119
-3 | -0.2208 | 0.01636 | -0.0427 | -13.4963
-2.5 | -0.1492 | 0.01555 | -0.0461 | -9.5949
-2 | -0.0938 | 0.01353 | -0.0475 | -6.9327
-1.5 | -0.0347 | 0.01265 | -0.0476 | -2.7431
-1 | 0.0243 | 0.01248 | -0.0468 | 1.9471
-0.5 | 0.1272 | 0.0126 | -0.0569 | 10.0952
0 | 0.1923 | 0.01251 | -0.059 | 15.3717
0.5 | 0.2619 | 0.01234 | -0.0618 | 21.2237
1 | 0.3374 | 0.01197 | -0.0653 | 28.1871
1.5 | 0.4305 | 0.01115 | -0.072 | 38.6099
2 | 0.5179 | 0.01013 | -0.0772 | 51.1254
2.5 | 0.5812 | 0.00937 | -0.0775 | 62.0277
3 | 0.65 | 0.00875 | -0.0789 | 74.2857
3.5 | 0.7216 | 0.0085 | -0.0809 | 84.8941
4 | 0.7612 | 0.00933 | -0.0766 | 81.5863
4.5 | 0.7803 | 0.01088 | -0.0691 | 71.7188
5 | 0.8069 | 0.01258 | -0.0639 | 64.1415
5.5 | 0.8417 | 0.01418 | -0.0603 | 59.3583
6 | 0.8801 | 0.01564 | -0.0572 | 56.2724
6.5 | 0.9189 | 0.01713 | -0.0543 | 53.6427
7 | 0.9585 | 0.01877 | -0.0514 | 51.0655
7.5 | 1.001 | 0.02045 | -0.0491 | 48.9487
8 | 1.0456 | 0.02293 | -0.0474 | 45.5997
8.5 | 1.0903 | 0.02503 | -0.0456 | 43.5597
9 | 1.1344 | 0.02864 | -0.0442 | 39.6089
9.5 | 1.1716 | 0.03165 | -0.0413 | 37.0174
10 | 1.2002 | 0.03623 | -0.0383 | 33.1272
10.5 | 1.2092 | 0.04078 | -0.0317 | 29.6518
11 | 1.2037 | 0.04506 | -0.0237 | 26.7133
11.5 | 1.1963 | 0.04903 | -0.0169 | 24.3993
12 | 1.1785 | 0.05416 | -0.0111 | 21.7596
12.5 | 1.1459 | 0.06139 | -0.0072 | 18.6659
13 | 1.0187 | 0.08515 | -0.015 | 11.9636
13.5 | 0.9452 | 0.11148 | -0.0329 | 8.4787
14 | 0.8674 | 0.15481 | -0.0513 | 5.603
14.5 | 0.852 | 0.1692 | -0.0633 | 5.0355
15 | 0.8599 | 0.17755 | -0.0677 | 4.8431
15.5 | 0.8834 | 0.18271 | -0.0672 | 4.835

## 21. Re 250k Mach 0.25 (1)
BIGFOIL.COM POLAR EXPORT
ah21-7
AH21 7% version |  |  |  | Cl Max: | 1.214 | at alpha= | 7.5 | deg
JavaFoil+Calcfoil stall+Eppler ext transition |  |  |  | L/D Max: | 143.272 | at alpha= | 3.5 | deg
Re: | 250000 |  |  | Cd Min: | 0.006 | at alpha= | 3.5 | deg
Mach: | 0.25 |  |  | Cl=0 at alpha= | -3.7 | deg
|  |  |  | @ Cl=0.1, Cd= | 0.0072328
|  |  |  | @ Cl=0.4, Cd= | 0.0070163
|  |  |  | @ Cl=0.6, Cd= | 0.0074195
alpha (deg) | Cl | Cd | Cm | Cl/Cd
-16 | -0.069 | 0.36947 | -0.031 | -0.187
-15.5 | -0.123 | 0.33543 | -0.03 | -0.365
-15 | -0.202 | 0.28574 | -0.029 | -0.706
-14.5 | -0.258 | 0.24276 | -0.03 | -1.065
-14 | -0.308 | 0.20164 | -0.03 | -1.526
-13.5 | -0.351 | 0.17277 | -0.029 | -2.034
-13 | -0.39 | 0.15373 | -0.03 | -2.534
-12.5 | -0.422 | 0.13621 | -0.03 | -3.096
-12 | -0.447 | 0.12061 | -0.03 | -3.707
-11.5 | -0.464 | 0.10836 | -0.03 | -4.283
-11 | -0.466 | 0.09669 | -0.03 | -4.817
-10.5 | -0.462 | 0.08816 | -0.03 | -5.238
-10 | -0.452 | 0.07979 | -0.031 | -5.667
-9.5 | -0.437 | 0.07327 | -0.031 | -5.966
-9 | -0.417 | 0.06744 | -0.032 | -6.183
-8.5 | -0.392 | 0.06198 | -0.032 | -6.325
-8 | -0.363 | 0.0569 | -0.033 | -6.376
-7.5 | -0.33 | 0.05259 | -0.034 | -6.267
-7 | -0.293 | 0.04903 | -0.035 | -5.977
-6.5 | -0.254 | 0.04587 | -0.035 | -5.531
-6 | -0.212 | 0.04301 | -0.036 | -4.926
-5.5 | -0.168 | 0.04069 | -0.037 | -4.132
-5 | -0.123 | 0.03823 | -0.038 | -3.212
-4.5 | -0.095 | 0.00908 | -0.092 | -10.44
-4 | -0.036 | 0.00885 | -0.093 | -4.042
-3.5 | 0.024 | 0.00871 | -0.093 | 2.757
-3 | 0.084 | 0.00728 | -0.094 | 11.59
-2.5 | 0.145 | 0.0071 | -0.095 | 20.423
-2 | 0.206 | 0.00697 | -0.095 | 29.521
-1.5 | 0.267 | 0.00694 | -0.096 | 38.418
-1 | 0.328 | 0.00694 | -0.096 | 47.225
-0.5 | 0.388 | 0.007 | -0.097 | 55.406
0 | 0.447 | 0.00708 | -0.098 | 63.054
0.5 | 0.507 | 0.00719 | -0.098 | 70.449
1 | 0.567 | 0.00733 | -0.099 | 77.261
1.5 | 0.626 | 0.00749 | -0.099 | 83.642
2 | 0.686 | 0.00769 | -0.1 | 89.239
2.5 | 0.745 | 0.00795 | -0.1 | 93.698
3 | 0.803 | 0.00832 | -0.101 | 96.49
3.5 | 0.86 | 0.006 | -0.102 | 143.272
4 | 0.916 | 0.00947 | -0.102 | 96.79
4.5 | 0.971 | 0.01515 | -0.102 | 64.067
5 | 1.021 | 0.01591 | -0.103 | 64.208
5.5 | 1.069 | 0.01662 | -0.103 | 64.342
6 | 1.113 | 0.01742 | -0.104 | 63.911
6.5 | 1.153 | 0.01833 | -0.104 | 62.93
7 | 1.188 | 0.01934 | -0.105 | 61.428
7.5 | 1.214 | 0.02034 | -0.105 | 59.681
8 | 1.009 | 0.05632 | -0.054 | 17.908
8.5 | 1.02 | 0.0618 | -0.049 | 16.502
9 | 1.027 | 0.067 | -0.047 | 15.335
9.5 | 1.029 | 0.07231 | -0.045 | 14.223
10 | 1.017 | 0.07873 | -0.043 | 12.921
10.5 | 0.986 | 0.11837 | -0.04 | 8.333
11 | 0.945 | 0.0972 | -0.041 | 9.724
11.5 | 0.893 | 0.10518 | -0.039 | 8.492
12 | 0.832 | 0.11396 | -0.039 | 7.299
12.5 | 0.762 | 0.13088 | -0.04 | 5.823

## 22. Re 250k Mach 0.25 (2)
BIGFOIL.COM POLAR EXPORT
ah21-7
AH21 7% version |  |  |  | Cl Max: | 1.1701 | at alpha= | 9.5 | deg
XFOIL ncrit=9 |  |  |  | L/D Max: | 84.5309 | at alpha= | 3.5 | deg
Re: | 250000 |  |  | Cd Min: | 0.00873 | at alpha= | 3 | deg
Mach: | 0.25 |  |  | Cl=0 at alpha= | -1.2045 | deg
|  |  |  | @ Cl=0.1, Cd= | 0.01268
|  |  |  | @ Cl=0.4, Cd= | 0.011522
|  |  |  | @ Cl=0.6, Cd= | 0.0092992
alpha (deg) | Cl | Cd | Cm | Cl/Cd
-20 | -0.6414 | 0.23936 | 0.0092 | -2.6796
-19.5 | -0.6261 | 0.23335 | 0.0066 | -2.6831
-19 | -0.6112 | 0.22733 | 0.0038 | -2.6886
-18.5 | -0.5965 | 0.22111 | 0.0009 | -2.6978
-18 | -0.5827 | 0.215 | -0.0028 | -2.7102
-17.5 | -0.574 | 0.21005 | -0.0073 | -2.7327
-17 | -0.5651 | 0.20393 | -0.0108 | -2.771
-16.5 | -0.5439 | 0.19509 | -0.0099 | -2.7879
-16 | -0.5309 | 0.18899 | -0.0117 | -2.8091
-15.5 | -0.5191 | 0.18276 | -0.0138 | -2.8403
-15 | -0.5088 | 0.1763 | -0.0163 | -2.886
-14.5 | -0.5114 | 0.17154 | -0.0216 | -2.9812
-14 | -0.4932 | 0.16253 | -0.0205 | -3.0345
-13.5 | -0.4821 | 0.15641 | -0.0211 | -3.0823
-13 | -0.4741 | 0.15011 | -0.0223 | -3.1584
-12.5 | -0.47 | 0.14365 | -0.0245 | -3.2718
-12 | -0.4763 | 0.13763 | -0.0291 | -3.4607
-11.5 | -0.4767 | 0.13076 | -0.0316 | -3.6456
-11 | -0.462 | 0.12296 | -0.0278 | -3.7573
-10.5 | -0.4573 | 0.11709 | -0.0276 | -3.9055
-10 | -0.4586 | 0.1107 | -0.0286 | -4.1427
-9.5 | -0.4756 | 0.10385 | -0.0337 | -4.5797
-9 | -0.4905 | 0.09515 | -0.0345 | -5.155
-8.5 | -0.4862 | 0.09029 | -0.0304 | -5.3849
-8 | -0.4975 | 0.08492 | -0.0287 | -5.8585
-7.5 | -0.5261 | 0.07961 | -0.0265 | -6.6085
-7 | -0.5516 | 0.07205 | -0.0288 | -7.6558
-6.5 | -0.5691 | 0.06204 | -0.0353 | -9.1731
-6 | -0.567 | 0.05183 | -0.0346 | -10.9396
-5.5 | -0.5451 | 0.04641 | -0.0331 | -11.7453
-4.5 | -0.4242 | 0.02399 | -0.0405 | -17.6824
-4 | -0.3563 | 0.02058 | -0.0423 | -17.3129
-3.5 | -0.2901 | 0.01866 | -0.0438 | -15.5466
-3 | -0.2222 | 0.01708 | -0.0457 | -13.0094
-2.5 | -0.1565 | 0.01591 | -0.0475 | -9.8366
-2 | -0.0898 | 0.01408 | -0.0504 | -6.3778
-1.5 | -0.0367 | 0.01283 | -0.0496 | -2.8605
-1 | 0.0254 | 0.01268 | -0.0485 | 2.0032
-0.5 | 0.1229 | 0.01268 | -0.0569 | 9.6924
0 | 0.2078 | 0.01263 | -0.0625 | 16.4529
0.5 | 0.2781 | 0.01238 | -0.065 | 22.4637
1 | 0.3535 | 0.01195 | -0.0681 | 29.5816
1.5 | 0.435 | 0.0112 | -0.0719 | 38.8393
2 | 0.5218 | 0.01017 | -0.0765 | 51.3078
2.5 | 0.595 | 0.00934 | -0.0782 | 63.7045
3 | 0.6698 | 0.00873 | -0.0802 | 76.7239
3.5 | 0.7388 | 0.00874 | -0.081 | 84.5309
4 | 0.7668 | 0.00992 | -0.0741 | 77.2984
4.5 | 0.7859 | 0.0116 | -0.0665 | 67.75
5 | 0.816 | 0.01333 | -0.0616 | 61.2153
5.5 | 0.8534 | 0.01489 | -0.0579 | 57.3136
6 | 0.8914 | 0.01652 | -0.0542 | 53.9588
6.5 | 0.9327 | 0.01807 | -0.051 | 51.6159
7 | 0.9746 | 0.02001 | -0.048 | 48.7056
7.5 | 1.02 | 0.02215 | -0.0457 | 46.0497
8 | 1.0687 | 0.0249 | -0.0439 | 42.9197
8.5 | 1.1143 | 0.0285 | -0.0421 | 39.0982
9 | 1.1475 | 0.03255 | -0.0379 | 35.2535
9.5 | 1.1701 | 0.03627 | -0.0327 | 32.2608
10.5 | 1.1482 | 0.04756 | -0.0167 | 24.1421
11 | 1.1138 | 0.05424 | -0.0095 | 20.5347
11.5 | 1.0712 | 0.0629 | -0.0065 | 17.0302
12 | 1.0243 | 0.07432 | -0.0094 | 13.7823
12.5 | 0.9771 | 0.08984 | -0.0188 | 10.876
13 | 0.8438 | 0.14418 | -0.0524 | 5.8524
13.5 | 0.8504 | 0.15313 | -0.0562 | 5.5535
14 | 0.8671 | 0.16116 | -0.0555 | 5.3804
14.5 | 0.8616 | 0.17328 | -0.0648 | 4.9723

## 23. Re 250k Mach 0.50 (1)
BIGFOIL.COM POLAR EXPORT
ah21-7
AH21 7% version |  |  |  | Cl Max: | 1.255 | at alpha= | 20 | deg
JavaFoil+Calcfoil stall+Eppler ext transition |  |  |  | L/D Max: | 95.09 | at alpha= | 2.5 | deg
Re: | 250000 |  |  | Cd Min: | 0.00722 | at alpha= | -1.5 | deg
Mach: | 0.5 |  |  | Cl=0 at alpha= | -3.7015 | deg
|  |  |  | @ Cl=0.1, Cd= | 0.00867
|  |  |  | @ Cl=0.4, Cd= | 0.0072755
|  |  |  | @ Cl=0.6, Cd= | 0.0076815
alpha (deg) | Cl | Cd | Cm | Cl/Cd
-20 | -0.862 | 0.25751 | -0.044 | -3.349
-19.5 | -0.837 | 0.25098 | -0.044 | -3.335
-19 | -0.811 | 0.24716 | -0.045 | -3.283
-18.5 | -0.786 | 0.24722 | -0.045 | -3.178
-18 | -0.76 | 0.23898 | -0.046 | -3.182
-17.5 | -0.732 | 0.22433 | -0.043 | -3.261
-17 | -0.705 | 0.21655 | -0.042 | -3.257
-16.5 | -0.679 | 0.21027 | -0.043 | -3.231
-16 | -0.654 | 0.20238 | -0.043 | -3.229
-15.5 | -0.627 | 0.19701 | -0.043 | -3.185
-15 | -0.601 | 0.19464 | -0.044 | -3.09
-14.5 | -0.575 | 0.1901 | -0.044 | -3.026
-14 | -0.549 | 0.18529 | -0.044 | -2.964
-13.5 | -0.522 | 0.16484 | -0.042 | -3.167
-13 | -0.495 | 0.15472 | -0.04 | -3.2
-12.5 | -0.469 | 0.15108 | -0.04 | -3.103
-12 | -0.442 | 0.14746 | -0.04 | -3
-11.5 | -0.416 | 0.13966 | -0.041 | -2.979
-11 | -0.39 | 0.13636 | -0.041 | -2.857
-10.5 | -0.363 | 0.13322 | -0.041 | -2.726
-10 | -0.337 | 0.13959 | -0.041 | -2.412
-9.5 | -0.309 | 0.11916 | -0.035 | -2.596
-9 | -0.283 | 0.11654 | -0.035 | -2.427
-8.5 | -0.256 | 0.11407 | -0.036 | -2.247
-8 | -0.23 | 0.11336 | -0.036 | -2.026
-7.5 | -0.203 | 0.09263 | -0.038 | -2.194
-7 | -0.177 | 0.08949 | -0.038 | -1.973
-6.5 | -0.234 | 0.05563 | -0.037 | -4.21
-6 | -0.216 | 0.04736 | -0.038 | -4.554
-5.5 | -0.178 | 0.04351 | -0.039 | -4.099
-5 | -0.133 | 0.04024 | -0.04 | -3.309
-4.5 | -0.084 | 0.03741 | -0.042 | -2.239
-4 | -0.04 | 0.011 | -0.103 | -3.593
-3.5 | 0.027 | 0.01069 | -0.104 | 2.496
-3 | 0.094 | 0.00879 | -0.105 | 10.695
-2.5 | 0.162 | 0.00743 | -0.106 | 21.779
-2 | 0.23 | 0.00731 | -0.106 | 31.464
-1.5 | 0.298 | 0.00722 | -0.107 | 41.271
-1 | 0.366 | 0.00724 | -0.108 | 50.54
-0.5 | 0.433 | 0.00731 | -0.108 | 59.273
0 | 0.499 | 0.00744 | -0.109 | 67.01
0.5 | 0.566 | 0.00758 | -0.11 | 74.651
1 | 0.633 | 0.00778 | -0.11 | 81.288
1.5 | 0.699 | 0.00796 | -0.111 | 87.819
2 | 0.765 | 0.00829 | -0.112 | 92.271
2.5 | 0.83 | 0.00873 | -0.112 | 95.09
3 | 0.893 | 0.00941 | -0.113 | 94.911
3.5 | 0.954 | 0.01557 | -0.113 | 61.259
4 | 1.012 | 0.01636 | -0.114 | 61.882
4.5 | 1.068 | 0.01741 | -0.114 | 61.318
5 | 1.112 | 0.01855 | -0.115 | 59.922
5.5 | 1.144 | 0.01968 | -0.115 | 58.119
6 | 0.939 | 0.04682 | -0.059 | 20.052
6.5 | 0.914 | 0.05366 | -0.053 | 17.042
7 | 0.775 | 0.06697 | -0.042 | 11.579
7.5 | 0.597 | 0.09455 | -0.042 | 6.314
8 | 0.624 | 0.11671 | -0.046 | 5.343
8.5 | 0.65 | 0.12865 | -0.049 | 5.056
9 | 0.677 | 0.13116 | -0.049 | 5.158
9.5 | 0.703 | 0.13349 | -0.049 | 5.264
10 | 0.729 | 0.14175 | -0.052 | 5.145
10.5 | 0.757 | 0.15441 | -0.057 | 4.902
11 | 0.783 | 0.16015 | -0.057 | 4.889
11.5 | 0.809 | 0.16407 | -0.058 | 4.931
12 | 0.835 | 0.16276 | -0.059 | 5.131
12.5 | 0.861 | 0.16811 | -0.06 | 5.123
13 | 0.89 | 0.18017 | -0.065 | 4.941
13.5 | 0.916 | 0.20345 | -0.065 | 4.5
14 | 0.941 | 0.21037 | -0.065 | 4.474
14.5 | 0.967 | 0.21105 | -0.065 | 4.581
15 | 0.992 | 0.21046 | -0.066 | 4.715
15.5 | 1.018 | 0.21613 | -0.066 | 4.711
16 | 1.045 | 0.21859 | -0.068 | 4.78
16.5 | 1.074 | 0.23336 | -0.072 | 4.601
17 | 1.099 | 0.23956 | -0.072 | 4.587
17.5 | 1.124 | 0.2473 | -0.072 | 4.545
18 | 1.149 | 0.24494 | -0.072 | 4.692
18.5 | 1.174 | 0.25336 | -0.073 | 4.634
19 | 1.199 | 0.25816 | -0.073 | 4.645
19.5 | 1.225 | 0.2656 | -0.074 | 4.611
20 | 1.255 | 0.27596 | -0.077 | 4.546

## 24. Re 250k Mach 0.50 (2)
BIGFOIL.COM POLAR EXPORT
ah21-7
AH21 7% version |  |  |  | Cl Max: | 1.0978 | at alpha= | 20 | deg
XFOIL ncrit=9 |  |  |  | L/D Max: | 80.7042 | at alpha= | 3 | deg
Re: | 250000 |  |  | Cd Min: | 0.00923 | at alpha= | 3 | deg
Mach: | 0.5 |  |  | Cl=0 at alpha= | -1.3039 | deg
|  |  |  | @ Cl=0.1, Cd= | 0.013176
|  |  |  | @ Cl=0.4, Cd= | 0.012037
|  |  |  | @ Cl=0.6, Cd= | 0.0098792
alpha (deg) | Cl | Cd | Cm | Cl/Cd
-20 | -0.6913 | 0.2602 | 0.0138 | -2.6568
-19.5 | -0.6727 | 0.25292 | 0.0101 | -2.6597
-19 | -0.6546 | 0.24607 | 0.0055 | -2.6602
-18.5 | -0.6398 | 0.24044 | 0.0007 | -2.661
-18 | -0.6213 | 0.23165 | -0.0019 | -2.6821
-17.5 | -0.6022 | 0.22343 | -0.0035 | -2.6953
-17 | -0.5851 | 0.21642 | -0.006 | -2.7035
-16.5 | -0.5687 | 0.20938 | -0.0086 | -2.7161
-16 | -0.5531 | 0.20238 | -0.0116 | -2.733
-15.5 | -0.5431 | 0.19698 | -0.0161 | -2.7571
-15 | -0.5331 | 0.19021 | -0.0192 | -2.8027
-14.5 | -0.5107 | 0.18109 | -0.018 | -2.8201
-14 | -0.4975 | 0.1744 | -0.0196 | -2.8526
-13.5 | -0.4866 | 0.16773 | -0.0219 | -2.9011
-13 | -0.4884 | 0.16317 | -0.0264 | -2.9932
-12.5 | -0.4763 | 0.15435 | -0.027 | -3.0858
-12 | -0.4589 | 0.14677 | -0.0256 | -3.1267
-11.5 | -0.45 | 0.14035 | -0.026 | -3.2063
-11 | -0.4456 | 0.13395 | -0.0275 | -3.3266
-10.5 | -0.4569 | 0.12893 | -0.0324 | -3.5438
-10 | -0.4428 | 0.12025 | -0.0293 | -3.6823
-9.5 | -0.4358 | 0.11412 | -0.0282 | -3.8188
-9 | -0.4357 | 0.10791 | -0.0283 | -4.0376
-8.5 | -0.4533 | 0.10219 | -0.0326 | -4.4359
-8 | -0.4684 | 0.09583 | -0.0347 | -4.8878
-7.5 | -0.461 | 0.08842 | -0.0289 | -5.2138
-7 | -0.4682 | 0.08305 | -0.0263 | -5.6376
-6.5 | -0.4891 | 0.07777 | -0.0242 | -6.2891
-6 | -0.5232 | 0.07156 | -0.0253 | -7.3113
-5.5 | -0.5364 | 0.06117 | -0.0334 | -8.769
-5 | -0.4957 | 0.05295 | -0.0396 | -9.3617
-4.5 | -0.4507 | 0.0363 | -0.0508 | -12.416
-4 | -0.39 | 0.02791 | -0.0545 | -13.9735
-3.5 | -0.3202 | 0.02308 | -0.0556 | -13.8735
-3 | -0.2426 | 0.01989 | -0.0568 | -12.1971
-2.5 | -0.1704 | 0.01781 | -0.0574 | -9.5677
-2 | -0.0892 | 0.01643 | -0.0599 | -5.4291
-1.5 | -0.0229 | 0.01445 | -0.0611 | -1.5848
-1 | 0.0355 | 0.01333 | -0.0584 | 2.6632
-0.5 | 0.1109 | 0.01315 | -0.0578 | 8.4335
0 | 0.2269 | 0.01309 | -0.0679 | 17.3338
0.5 | 0.3074 | 0.01273 | -0.0707 | 24.1477
1 | 0.3951 | 0.01209 | -0.0741 | 32.6799
1.5 | 0.49 | 0.01106 | -0.0782 | 44.3038
2 | 0.5739 | 0.01011 | -0.0798 | 56.7656
2.5 | 0.6655 | 0.0093 | -0.0826 | 71.5591
3 | 0.7449 | 0.00923 | -0.0828 | 80.7042
3.5 | 0.7689 | 0.01053 | -0.0731 | 73.0199
4 | 0.7837 | 0.0123 | -0.0629 | 63.7154
4.5 | 0.8128 | 0.01408 | -0.0558 | 57.7273
5 | 0.8512 | 0.01581 | -0.0502 | 53.8393
5.5 | 0.8919 | 0.01767 | -0.0447 | 50.4754
6 | 0.9371 | 0.01994 | -0.0399 | 46.996
6.5 | 0.9901 | 0.02298 | -0.0364 | 43.0853
7 | 1.0414 | 0.02641 | -0.0322 | 39.432
7.5 | 1.0688 | 0.03151 | -0.0261 | 33.9194
8 | 1.0668 | 0.03703 | -0.0174 | 28.8091
8.5 | 1.0445 | 0.04365 | -0.0098 | 23.929
9 | 1.0103 | 0.05167 | -0.0057 | 19.5529
9.5 | 0.9687 | 0.06218 | -0.0075 | 15.579
10 | 0.923 | 0.07716 | -0.0172 | 11.9622
10.5 | 0.8829 | 0.09694 | -0.0313 | 9.1077
11 | 0.8607 | 0.11265 | -0.0407 | 7.6405
11.5 | 0.8504 | 0.1261 | -0.0482 | 6.7439
12 | 0.8487 | 0.13808 | -0.0546 | 6.1464
12.5 | 0.8496 | 0.15045 | -0.0611 | 5.6471
13 | 0.8698 | 0.16268 | -0.0622 | 5.3467
13.5 | 0.8633 | 0.17418 | -0.0736 | 4.9564
14 | 0.8777 | 0.18321 | -0.0785 | 4.7907
14.5 | 0.9098 | 0.19288 | -0.0774 | 4.7169
15 | 0.9156 | 0.20265 | -0.0859 | 4.5181
15.5 | 0.9237 | 0.21137 | -0.0943 | 4.3701
16 | 0.9451 | 0.21972 | -0.0979 | 4.3014
16.5 | 0.9741 | 0.23174 | -0.0991 | 4.2034
17 | 0.9793 | 0.23882 | -0.1091 | 4.1006
17.5 | 0.998 | 0.24748 | -0.1149 | 4.0326
18 | 1.0199 | 0.25586 | -0.1188 | 3.9862
18.5 | 1.048 | 0.2686 | -0.1206 | 3.9017
19 | 1.0602 | 0.27534 | -0.1287 | 3.8505
19.5 | 1.0772 | 0.28342 | -0.1363 | 3.8007
20 | 1.0978 | 0.29187 | -0.1414 | 3.7613

## 25. Re 500k Mach 0.00 (1)
BIGFOIL.COM POLAR EXPORT
ah21-7
AH21 7% version |  |  |  | Cl Max: | 1.295 | at alpha= | 9.5 | deg
JavaFoil+Calcfoil stall+Eppler ext transition |  |  |  | L/D Max: | 157.063 | at alpha= | 3 | deg
Re: | 500000 |  |  | Cd Min: | 0.0038 | at alpha= | -1 | deg
Mach: | 0 |  |  | Cl=0 at alpha= | -3.6983 | deg
|  |  |  | @ Cl=0.1, Cd= | 0.005059
|  |  |  | @ Cl=0.4, Cd= | 0.0041907
|  |  |  | @ Cl=0.6, Cd= | 0.0044307
alpha (deg) | Cl | Cd | Cm | Cl/Cd
-17.5 | -0.428 | 0.19068 | -0.029 | -2.243
-17 | -0.445 | 0.17736 | -0.029 | -2.509
-16.5 | -0.462 | 0.17078 | -0.029 | -2.705
-16 | -0.478 | 0.15725 | -0.029 | -3.041
-15.5 | -0.494 | 0.14502 | -0.028 | -3.403
-15 | -0.508 | 0.13579 | -0.028 | -3.739
-14.5 | -0.52 | 0.12572 | -0.028 | -4.138
-14 | -0.531 | 0.11818 | -0.028 | -4.491
-13.5 | -0.539 | 0.11034 | -0.028 | -4.883
-13 | -0.544 | 0.10365 | -0.029 | -5.247
-12.5 | -0.546 | 0.09637 | -0.029 | -5.662
-12 | -0.544 | 0.08967 | -0.029 | -6.062
-11.5 | -0.537 | 0.08322 | -0.03 | -6.452
-11 | -0.521 | 0.07762 | -0.03 | -6.718
-10.5 | -0.503 | 0.07276 | -0.031 | -6.91
-10 | -0.481 | 0.06813 | -0.031 | -7.06
-9.5 | -0.456 | 0.06307 | -0.032 | -7.231
-9 | -0.428 | 0.05946 | -0.032 | -7.197
-8.5 | -0.397 | 0.05566 | -0.033 | -7.134
-8 | -0.364 | 0.05164 | -0.034 | -7.041
-7.5 | -0.328 | 0.04835 | -0.035 | -6.775
-7 | -0.289 | 0.04543 | -0.035 | -6.369
-6.5 | -0.249 | 0.04275 | -0.036 | -5.829
-6 | -0.258 | 0.00709 | -0.088 | -36.309
-5.5 | -0.204 | 0.00767 | -0.088 | -26.583
-5 | -0.148 | 0.00752 | -0.089 | -19.75
-4.5 | -0.092 | 0.00738 | -0.089 | -12.472
-4 | -0.035 | 0.00724 | -0.09 | -4.794
-3.5 | 0.023 | 0.00711 | -0.091 | 3.278
-3 | 0.082 | 0.00548 | -0.091 | 14.918
-2.5 | 0.141 | 0.0041 | -0.092 | 34.283
-2 | 0.199 | 0.00393 | -0.093 | 50.768
-1.5 | 0.258 | 0.00383 | -0.093 | 67.368
-1 | 0.317 | 0.0038 | -0.094 | 83.54
-0.5 | 0.376 | 0.00417 | -0.094 | 90.03
0 | 0.434 | 0.00422 | -0.095 | 102.845
0.5 | 0.492 | 0.00423 | -0.095 | 116.29
1 | 0.55 | 0.00431 | -0.096 | 127.731
1.5 | 0.608 | 0.00445 | -0.096 | 136.782
2 | 0.666 | 0.00457 | -0.097 | 145.724
2.5 | 0.723 | 0.00472 | -0.098 | 153.179
3 | 0.779 | 0.00496 | -0.098 | 157.063
3.5 | 0.835 | 0.00532 | -0.099 | 156.905
4 | 0.89 | 0.00917 | -0.099 | 97.015
4.5 | 0.943 | 0.00969 | -0.099 | 97.404
5 | 0.994 | 0.00869 | -0.1 | 114.38
5.5 | 1.043 | 0.00905 | -0.1 | 115.201
6 | 1.088 | 0.00948 | -0.101 | 114.763
6.5 | 1.131 | 0.00989 | -0.101 | 114.408
7 | 1.171 | 0.01597 | -0.102 | 73.312
7.5 | 1.207 | 0.01674 | -0.102 | 72.088
8 | 1.239 | 0.01756 | -0.102 | 70.568
8.5 | 1.266 | 0.01852 | -0.103 | 68.353
9 | 1.288 | 0.01948 | -0.103 | 66.104
9.5 | 1.295 | 0.02114 | -0.102 | 61.287
10 | 1.075 | 0.06608 | -0.057 | 16.274
10.5 | 1.065 | 0.07327 | -0.049 | 14.541
11 | 1.057 | 0.07813 | -0.05 | 13.523
11.5 | 1.041 | 0.0844 | -0.048 | 12.331
12 | 1.021 | 0.09016 | -0.048 | 11.323
12.5 | 0.996 | 0.09597 | -0.047 | 10.38
13 | 0.967 | 0.10335 | -0.046 | 9.36
13.5 | 0.936 | 0.11255 | -0.046 | 8.317
14 | 0.903 | 0.12059 | -0.046 | 7.485
14.5 | 0.867 | 0.12932 | -0.046 | 6.704

## 26. Re 500k Mach 0.00 (2)
BIGFOIL.COM POLAR EXPORT
ah21-7
AH21 7% version |  |  |  | Cl Max: | 1.3249 | at alpha= | 12.5 | deg
XFOIL ncrit=9 |  |  |  | L/D Max: | 111.512 | at alpha= | 2.5 | deg
Re: | 500000 |  |  | Cd Min: | 0.00593 | at alpha= | 2 | deg
Mach: | 0 |  |  | Cl=0 at alpha= | -2.3481 | deg
|  |  |  | @ Cl=0.1, Cd= | 0.0084225
|  |  |  | @ Cl=0.4, Cd= | 0.0065368
|  |  |  | @ Cl=0.6, Cd= | 0.0059527
alpha (deg) | Cl | Cd | Cm | Cl/Cd
-20 | -0.63 | 0.23437 | 0.0092 | -2.6881
-19.5 | -0.6159 | 0.22855 | 0.0063 | -2.6948
-19 | -0.6022 | 0.22244 | 0.0034 | -2.7072
-18.5 | -0.5884 | 0.21593 | 0.0003 | -2.725
-18 | -0.578 | 0.20942 | -0.0038 | -2.76
-17 | -0.5534 | 0.19602 | -0.0076 | -2.8232
-16.5 | -0.5412 | 0.19031 | -0.0092 | -2.8438
-16 | -0.53 | 0.18434 | -0.0111 | -2.8751
-15.5 | -0.5196 | 0.17811 | -0.0131 | -2.9173
-15 | -0.5103 | 0.17144 | -0.0151 | -2.9766
-14.5 | -0.5086 | 0.16378 | -0.0192 | -3.1054
-14 | -0.5038 | 0.15656 | -0.0215 | -3.2179
-13.5 | -0.4937 | 0.14974 | -0.0208 | -3.297
-13 | -0.4857 | 0.14412 | -0.0213 | -3.3701
-12.5 | -0.4802 | 0.13797 | -0.0223 | -3.4805
-12 | -0.4781 | 0.13097 | -0.0239 | -3.6505
-11.5 | -0.483 | 0.12257 | -0.0275 | -3.9406
-11 | -0.4853 | 0.11479 | -0.0293 | -4.2277
-10.5 | -0.493 | 0.10693 | -0.0289 | -4.6105
-10 | -0.4943 | 0.10121 | -0.0286 | -4.8839
-9.5 | -0.4982 | 0.09563 | -0.0282 | -5.2097
-9 | -0.5093 | 0.08938 | -0.0281 | -5.6981
-8.5 | -0.5326 | 0.08237 | -0.0281 | -6.4659
-8 | -0.5698 | 0.07482 | -0.0299 | -7.6156
-7.5 | -0.5457 | 0.0526 | -0.0544 | -10.3745
-6.5 | -0.4719 | 0.03896 | -0.061 | -12.1124
-6 | -0.4373 | 0.02181 | -0.0622 | -20.0504
-5.5 | -0.3825 | 0.01874 | -0.0625 | -20.4109
-5 | -0.3289 | 0.01638 | -0.0622 | -20.0794
-4.5 | -0.2663 | 0.01485 | -0.0638 | -17.9327
-4 | -0.2007 | 0.01328 | -0.0662 | -15.113
-3.5 | -0.1491 | 0.01252 | -0.0655 | -11.9089
-3 | -0.0838 | 0.01173 | -0.0676 | -7.1441
-2.5 | -0.0158 | 0.01049 | -0.0708 | -1.5062
-2 | 0.0362 | 0.0095 | -0.0707 | 3.8105
-1.5 | 0.0991 | 0.00843 | -0.0723 | 11.7556
-1 | 0.1698 | 0.00784 | -0.0748 | 21.6582
-0.5 | 0.221 | 0.00752 | -0.0729 | 29.3883
0 | 0.2955 | 0.00705 | -0.0759 | 41.9149
0.5 | 0.3612 | 0.0067 | -0.0771 | 53.9104
1 | 0.4444 | 0.00635 | -0.0824 | 69.9843
1.5 | 0.5316 | 0.00607 | -0.0888 | 87.5783
2 | 0.6132 | 0.00593 | -0.094 | 103.4064
2.5 | 0.6713 | 0.00602 | -0.0943 | 111.5116
3 | 0.6939 | 0.00658 | -0.087 | 105.4559
3.5 | 0.7104 | 0.00757 | -0.0788 | 93.8441
4 | 0.7386 | 0.00881 | -0.0735 | 83.8365
4.5 | 0.7756 | 0.00998 | -0.0702 | 77.7154
5 | 0.8169 | 0.01103 | -0.0678 | 74.0617
5.5 | 0.8603 | 0.01195 | -0.0657 | 71.9916
6 | 0.9044 | 0.01284 | -0.0636 | 70.4361
6.5 | 0.9482 | 0.01376 | -0.0615 | 68.9099
7 | 0.9909 | 0.01475 | -0.0593 | 67.1797
7.5 | 1.0303 | 0.01604 | -0.0564 | 64.2332
8 | 1.0723 | 0.01704 | -0.0541 | 62.9284
8.5 | 1.1068 | 0.01885 | -0.0507 | 58.7162
9 | 1.1458 | 0.01997 | -0.0479 | 57.3761
9.5 | 1.1804 | 0.02134 | -0.0447 | 55.314
10 | 1.2125 | 0.02349 | -0.0412 | 51.6177
10.5 | 1.2443 | 0.02478 | -0.0377 | 50.2139
11 | 1.2671 | 0.02752 | -0.0334 | 46.0429
11.5 | 1.2908 | 0.02947 | -0.0291 | 43.8005
12 | 1.3115 | 0.03122 | -0.0248 | 42.0083
12.5 | 1.3249 | 0.03367 | -0.0203 | 39.3496
13 | 1.3181 | 0.03883 | -0.0146 | 33.9454
13.5 | 1.3173 | 0.04286 | -0.0105 | 30.735
14 | 1.3058 | 0.04846 | -0.0075 | 26.9459
14.5 | 1.2855 | 0.05582 | -0.0065 | 23.0294
15 | 1.2515 | 0.06651 | -0.0091 | 18.8167
15.5 | 1.2212 | 0.07893 | -0.0154 | 15.4719
16 | 1.1395 | 0.10601 | -0.0327 | 10.749
16.5 | 0.8912 | 0.19918 | -0.0811 | 4.4743
17 | 0.9049 | 0.20597 | -0.0847 | 4.3934
17.5 | 0.9226 | 0.21117 | -0.0868 | 4.369

## 27. Re 500k Mach 0.10 (1)
BIGFOIL.COM POLAR EXPORT
ah21-7
AH21 7% version |  |  |  | Cl Max: | 1.286 | at alpha= | 9 | deg
JavaFoil+Calcfoil stall+Eppler ext transition |  |  |  | L/D Max: | 157.12 | at alpha= | 3.5 | deg
Re: | 500000 |  |  | Cd Min: | 0.00379 | at alpha= | -1 | deg
Mach: | 0.1 |  |  | Cl=0 at alpha= | -3.6983 | deg
|  |  |  | @ Cl=0.1, Cd= | 0.0050907
|  |  |  | @ Cl=0.4, Cd= | 0.0041852
|  |  |  | @ Cl=0.6, Cd= | 0.0044072
alpha (deg) | Cl | Cd | Cm | Cl/Cd
-17 | -0.405 | 0.18838 | -0.03 | -2.149
-16.5 | -0.424 | 0.17896 | -0.03 | -2.372
-16 | -0.444 | 0.16269 | -0.029 | -2.727
-15.5 | -0.462 | 0.15158 | -0.028 | -3.047
-15 | -0.479 | 0.1395 | -0.028 | -3.436
-14.5 | -0.495 | 0.13072 | -0.028 | -3.788
-14 | -0.509 | 0.12101 | -0.028 | -4.205
-13.5 | -0.52 | 0.11367 | -0.028 | -4.576
-13 | -0.528 | 0.10624 | -0.029 | -4.974
-12.5 | -0.533 | 0.09843 | -0.029 | -5.415
-12 | -0.534 | 0.09096 | -0.029 | -5.868
-11.5 | -0.53 | 0.08538 | -0.03 | -6.201
-11 | -0.516 | 0.07808 | -0.03 | -6.606
-10.5 | -0.499 | 0.07372 | -0.031 | -6.764
-10 | -0.478 | 0.06848 | -0.031 | -6.983
-9.5 | -0.454 | 0.06361 | -0.032 | -7.142
-9 | -0.427 | 0.05965 | -0.032 | -7.16
-8.5 | -0.397 | 0.05586 | -0.033 | -7.105
-8 | -0.364 | 0.05174 | -0.034 | -7.031
-7.5 | -0.328 | 0.04857 | -0.035 | -6.755
-7 | -0.29 | 0.04554 | -0.035 | -6.371
-6.5 | -0.25 | 0.0428 | -0.036 | -5.84
-6 | -0.258 | 0.00954 | -0.088 | -27.083
-5.5 | -0.205 | 0.00774 | -0.089 | -26.446
-5 | -0.149 | 0.0075 | -0.089 | -19.9
-4.5 | -0.092 | 0.00736 | -0.09 | -12.566
-4 | -0.035 | 0.00722 | -0.091 | -4.83
-3.5 | 0.023 | 0.00709 | -0.091 | 3.301
-3 | 0.082 | 0.00553 | -0.092 | 14.865
-2.5 | 0.141 | 0.00409 | -0.092 | 34.495
-2 | 0.2 | 0.00396 | -0.093 | 50.642
-1.5 | 0.26 | 0.00386 | -0.094 | 67.265
-1 | 0.319 | 0.00379 | -0.094 | 84.168
-0.5 | 0.378 | 0.00417 | -0.095 | 90.606
0 | 0.436 | 0.00421 | -0.095 | 103.441
0.5 | 0.494 | 0.00425 | -0.096 | 116.35
1 | 0.553 | 0.00431 | -0.096 | 128.396
1.5 | 0.611 | 0.00443 | -0.097 | 137.844
2 | 0.669 | 0.00457 | -0.097 | 146.272
2.5 | 0.726 | 0.00472 | -0.098 | 153.854
3 | 0.783 | 0.00499 | -0.099 | 157.037
3.5 | 0.839 | 0.00534 | -0.099 | 157.12
4 | 0.894 | 0.00933 | -0.099 | 95.773
4.5 | 0.948 | 0.00977 | -0.1 | 97.024
5 | 0.999 | 0.00872 | -0.1 | 114.486
5.5 | 1.047 | 0.00906 | -0.101 | 115.52
6 | 1.093 | 0.00954 | -0.101 | 114.522
6.5 | 1.135 | 0.01533 | -0.102 | 74.023
7 | 1.174 | 0.01609 | -0.102 | 72.965
7.5 | 1.209 | 0.01688 | -0.102 | 71.642
8 | 1.24 | 0.01771 | -0.103 | 70.031
8.5 | 1.266 | 0.01879 | -0.103 | 67.389
9 | 1.286 | 0.01973 | -0.103 | 65.183
9.5 | 1.091 | 0.05486 | -0.071 | 19.886
10 | 1.073 | 0.06641 | -0.059 | 16.15
10.5 | 1.057 | 0.07365 | -0.048 | 14.354
11 | 1.045 | 0.07902 | -0.048 | 13.222
11.5 | 1.025 | 0.08527 | -0.047 | 12.025
12 | 1.001 | 0.09224 | -0.047 | 10.855
12.5 | 0.972 | 0.09871 | -0.045 | 9.846
13 | 0.938 | 0.10564 | -0.043 | 8.883
13.5 | 0.903 | 0.11365 | -0.045 | 7.942
14 | 0.864 | 0.12286 | -0.045 | 7.035

## 28. Re 500k Mach 0.10 (2)
BIGFOIL.COM POLAR EXPORT
ah21-7
AH21 7% version |  |  |  | Cl Max: | 1.3104 | at alpha= | 12.5 | deg
XFOIL ncrit=9 |  |  |  | L/D Max: | 111.388 | at alpha= | 2.5 | deg
Re: | 500000 |  |  | Cd Min: | 0.00594 | at alpha= | 2 | deg
Mach: | 0.1 |  |  | Cl=0 at alpha= | -2.3551 | deg
|  |  |  | @ Cl=0.1, Cd= | 0.0084602
|  |  |  | @ Cl=0.4, Cd= | 0.0065368
|  |  |  | @ Cl=0.6, Cd= | 0.0059625
alpha (deg) | Cl | Cd | Cm | Cl/Cd
-20 | -0.6316 | 0.23508 | 0.0093 | -2.6867
-19.5 | -0.6174 | 0.22921 | 0.0064 | -2.6936
-19 | -0.6034 | 0.22305 | 0.0035 | -2.7052
-18.5 | -0.5896 | 0.2165 | 0.0003 | -2.7233
-18 | -0.579 | 0.21002 | -0.0038 | -2.7569
-17 | -0.5539 | 0.19665 | -0.0075 | -2.8167
-16.5 | -0.5416 | 0.19089 | -0.0092 | -2.8372
-16 | -0.5303 | 0.18488 | -0.0111 | -2.8683
-15.5 | -0.5198 | 0.17863 | -0.013 | -2.9099
-15 | -0.5104 | 0.17189 | -0.0151 | -2.9693
-14.5 | -0.5085 | 0.16433 | -0.0192 | -3.0944
-14 | -0.5035 | 0.15713 | -0.0215 | -3.2044
-13.5 | -0.4927 | 0.15041 | -0.0207 | -3.2757
-13 | -0.4847 | 0.14473 | -0.0213 | -3.349
-12.5 | -0.4792 | 0.13852 | -0.0223 | -3.4594
-12 | -0.4777 | 0.13136 | -0.0241 | -3.6366
-11.5 | -0.4817 | 0.12318 | -0.0275 | -3.9105
-11 | -0.4837 | 0.11545 | -0.0292 | -4.1897
-10.5 | -0.4895 | 0.108 | -0.0285 | -4.5324
-10 | -0.4904 | 0.10227 | -0.0282 | -4.7952
-9.5 | -0.494 | 0.09659 | -0.0279 | -5.1144
-9 | -0.5048 | 0.0902 | -0.0279 | -5.5965
-8.5 | -0.5269 | 0.08303 | -0.0282 | -6.3459
-8 | -0.5665 | 0.07678 | -0.0268 | -7.3782
-7.5 | -0.5434 | 0.05398 | -0.0542 | -10.0667
-7 | -0.5169 | 0.04291 | -0.0609 | -12.0461
-6.5 | -0.4722 | 0.03975 | -0.0614 | -11.8792
-6 | -0.4383 | 0.02265 | -0.0631 | -19.351
-5.5 | -0.3861 | 0.01909 | -0.0628 | -20.2252
-5 | -0.3305 | 0.01659 | -0.0628 | -19.9216
-4.5 | -0.2672 | 0.01496 | -0.0645 | -17.861
-4 | -0.201 | 0.01337 | -0.0669 | -15.0337
-3.5 | -0.1501 | 0.01257 | -0.0659 | -11.9411
-3 | -0.0837 | 0.01176 | -0.0681 | -7.1173
-2.5 | -0.0149 | 0.01054 | -0.0714 | -1.4137
-2 | 0.0365 | 0.00954 | -0.0711 | 3.826
-1.5 | 0.1006 | 0.00845 | -0.0729 | 11.9053
-1 | 0.1721 | 0.00784 | -0.0755 | 21.9515
-0.5 | 0.223 | 0.00752 | -0.0734 | 29.6543
0 | 0.2983 | 0.00705 | -0.0765 | 42.3121
0.5 | 0.3626 | 0.00669 | -0.0773 | 54.2003
1 | 0.4456 | 0.00635 | -0.0825 | 70.1732
1.5 | 0.5338 | 0.00606 | -0.089 | 88.0858
2 | 0.6153 | 0.00594 | -0.0941 | 103.5859
2.5 | 0.6739 | 0.00605 | -0.0944 | 111.3884
3 | 0.6953 | 0.00663 | -0.0868 | 104.8718
3.5 | 0.7118 | 0.00765 | -0.0786 | 93.0458
4 | 0.7403 | 0.0089 | -0.0733 | 83.1798
4.5 | 0.7779 | 0.01006 | -0.07 | 77.326
5 | 0.8195 | 0.01111 | -0.0675 | 73.7624
5.5 | 0.8631 | 0.01205 | -0.0654 | 71.6266
6 | 0.9075 | 0.01294 | -0.0633 | 70.1314
6.5 | 0.951 | 0.01391 | -0.061 | 68.3681
7 | 0.9943 | 0.01488 | -0.0587 | 66.8212
7.5 | 1.0338 | 0.01618 | -0.0557 | 63.8937
8 | 1.0754 | 0.01724 | -0.0532 | 62.3782
8.5 | 1.1098 | 0.01908 | -0.0496 | 58.1656
9 | 1.1484 | 0.02027 | -0.0467 | 56.6552
9.5 | 1.1812 | 0.02214 | -0.0431 | 53.3514
10 | 1.2148 | 0.02394 | -0.0396 | 50.7435
10.5 | 1.2456 | 0.02534 | -0.0359 | 49.1555
11 | 1.2656 | 0.02865 | -0.0312 | 44.1745
11.5 | 1.2884 | 0.03042 | -0.0267 | 42.3537
12 | 1.3069 | 0.03231 | -0.0222 | 40.4488
12.5 | 1.3104 | 0.03603 | -0.017 | 36.3697
13 | 1.3024 | 0.0411 | -0.0117 | 31.6886
13.5 | 1.2935 | 0.04622 | -0.008 | 27.9857
14 | 1.2731 | 0.05329 | -0.0061 | 23.89
14.5 | 1.2425 | 0.06294 | -0.0075 | 19.741
15 | 1.1945 | 0.07796 | -0.0147 | 15.322
15.5 | 1.1411 | 0.09832 | -0.0279 | 11.606
16 | 1.0345 | 0.13592 | -0.0514 | 7.6111
16.5 | 0.8926 | 0.20028 | -0.082 | 4.4568
17 | 0.9064 | 0.20716 | -0.0857 | 4.3754
17.5 | 0.9244 | 0.21245 | -0.0878 | 4.3511

## 29. Re 500k Mach 0.25 (1)
BIGFOIL.COM POLAR EXPORT
ah21-7
AH21 7% version |  |  |  | Cl Max: | 1.251 | at alpha= | 8.5 | deg
JavaFoil+Calcfoil stall+Eppler ext transition |  |  |  | L/D Max: | 157.727 | at alpha= | 3 | deg
Re: | 500000 |  |  | Cd Min: | 0.00377 | at alpha= | 0 | deg
Mach: | 0.25 |  |  | Cl=0 at alpha= | -3.7 | deg
|  |  |  | @ Cl=0.1, Cd= | 0.005217
|  |  |  | @ Cl=0.4, Cd= | 0.003786
|  |  |  | @ Cl=0.6, Cd= | 0.0044087
alpha (deg) | Cl | Cd | Cm | Cl/Cd
-16 | -0.069 | 0.14905 | -0.034 | -0.465
-15.5 | -0.123 | 0.14739 | -0.034 | -0.833
-15 | -0.202 | 0.22726 | -0.032 | -0.889
-14.5 | -0.259 | 0.20763 | -0.032 | -1.246
-14 | -0.308 | 0.17003 | -0.032 | -1.811
-13.5 | -0.352 | 0.1501 | -0.031 | -2.342
-13 | -0.39 | 0.13072 | -0.031 | -2.981
-12.5 | -0.422 | 0.11817 | -0.031 | -3.57
-12 | -0.447 | 0.10472 | -0.03 | -4.271
-11.5 | -0.464 | 0.09515 | -0.031 | -4.878
-11 | -0.466 | 0.08631 | -0.031 | -5.397
-10.5 | -0.462 | 0.0787 | -0.031 | -5.868
-10 | -0.452 | 0.07275 | -0.032 | -6.217
-9.5 | -0.437 | 0.06702 | -0.032 | -6.524
-9 | -0.417 | 0.06193 | -0.032 | -6.734
-8.5 | -0.392 | 0.05748 | -0.033 | -6.821
-8 | -0.363 | 0.05317 | -0.034 | -6.825
-7.5 | -0.33 | 0.0495 | -0.035 | -6.661
-7 | -0.293 | 0.04627 | -0.036 | -6.338
-6.5 | -0.254 | 0.04331 | -0.037 | -5.86
-6 | -0.212 | 0.04075 | -0.038 | -5.203
-5.5 | -0.209 | 0.00954 | -0.091 | -21.911
-5 | -0.153 | 0.00756 | -0.092 | -20.19
-4.5 | -0.095 | 0.00742 | -0.092 | -12.766
-4 | -0.036 | 0.00728 | -0.093 | -4.916
-3.5 | 0.024 | 0.00714 | -0.094 | 3.365
-3 | 0.084 | 0.0056 | -0.094 | 15.079
-2.5 | 0.145 | 0.00414 | -0.095 | 35.059
-2 | 0.206 | 0.00395 | -0.096 | 52.1
-1.5 | 0.267 | 0.00385 | -0.096 | 69.205
-1 | 0.328 | 0.00381 | -0.097 | 85.936
-0.5 | 0.388 | 0.00379 | -0.097 | 102.281
0 | 0.448 | 0.00377 | -0.098 | 118.661
0.5 | 0.508 | 0.00427 | -0.099 | 119.002
1 | 0.568 | 0.00435 | -0.099 | 130.612
1.5 | 0.628 | 0.00446 | -0.1 | 140.625
2 | 0.687 | 0.00462 | -0.1 | 148.714
2.5 | 0.746 | 0.00482 | -0.101 | 154.683
3 | 0.804 | 0.0051 | -0.101 | 157.727
3.5 | 0.861 | 0.00553 | -0.102 | 155.659
4 | 0.917 | 0.00951 | -0.102 | 96.355
4.5 | 0.971 | 0.00848 | -0.103 | 114.558
5 | 1.022 | 0.00889 | -0.103 | 114.949
5.5 | 1.07 | 0.00924 | -0.104 | 115.757
6 | 1.114 | 0.0151 | -0.104 | 73.801
6.5 | 1.154 | 0.016 | -0.104 | 72.164
7 | 1.19 | 0.01688 | -0.105 | 70.478
7.5 | 1.219 | 0.01785 | -0.105 | 68.306
8 | 1.242 | 0.01893 | -0.105 | 65.61
8.5 | 1.251 | 0.02034 | -0.105 | 61.53
9 | 1.038 | 0.05987 | -0.06 | 17.334
9.5 | 1.034 | 0.06632 | -0.054 | 15.586
10 | 1.02 | 0.07249 | -0.05 | 14.073
10.5 | 0.986 | 0.1006 | -0.041 | 9.805
11 | 0.946 | 0.08731 | -0.044 | 10.836
11.5 | 0.894 | 0.09511 | -0.042 | 9.397
12 | 0.832 | 0.10246 | -0.042 | 8.123
12.5 | 0.763 | 0.11432 | -0.043 | 6.671
13 | 0.685 | 0.13059 | -0.042 | 5.248
13.5 | 0.602 | 0.14391 | -0.041 | 4.185

## 30. Re 500k Mach 0.25 (2)
BIGFOIL.COM POLAR EXPORT
ah21-7
AH21 7% version |  |  |  | Cl Max: | 1.2414 | at alpha= | 11 | deg
XFOIL ncrit=9 |  |  |  | L/D Max: | 109.92 | at alpha= | 2.5 | deg
Re: | 500000 |  |  | Cd Min: | 0.00602 | at alpha= | 2 | deg
Mach: | 0.25 |  |  | Cl=0 at alpha= | -2.31 | deg
|  |  |  | @ Cl=0.1, Cd= | 0.0086928
|  |  |  | @ Cl=0.4, Cd= | 0.0065561
|  |  |  | @ Cl=0.6, Cd= | 0.0060539
alpha (deg) | Cl | Cd | Cm | Cl/Cd
-20 | -0.6409 | 0.2391 | 0.0101 | -2.6805
-19.5 | -0.6258 | 0.23298 | 0.007 | -2.6861
-19 | -0.611 | 0.22652 | 0.004 | -2.6973
-18.5 | -0.5966 | 0.2198 | 0.0004 | -2.7143
-18 | -0.5854 | 0.21344 | -0.0036 | -2.7427
-17.5 | -0.572 | 0.20613 | -0.0057 | -2.7749
-17 | -0.5576 | 0.20009 | -0.007 | -2.7867
-16.5 | -0.5448 | 0.19406 | -0.0089 | -2.8074
-16 | -0.5327 | 0.18781 | -0.011 | -2.8364
-15.5 | -0.5215 | 0.18141 | -0.013 | -2.8747
-15 | -0.5122 | 0.17431 | -0.0158 | -2.9384
-14.5 | -0.5088 | 0.16725 | -0.0194 | -3.0422
-14 | -0.502 | 0.15939 | -0.0208 | -3.1495
-13.5 | -0.4887 | 0.15377 | -0.0202 | -3.1781
-13 | -0.4808 | 0.14779 | -0.021 | -3.2533
-12.5 | -0.475 | 0.14133 | -0.0222 | -3.3609
-12 | -0.477 | 0.13369 | -0.0256 | -3.568
-11.5 | -0.4761 | 0.12631 | -0.0275 | -3.7693
-11 | -0.4797 | 0.11796 | -0.028 | -4.0666
-10.5 | -0.4738 | 0.11291 | -0.0268 | -4.1963
-10 | -0.4739 | 0.10691 | -0.0268 | -4.4327
-9.5 | -0.4772 | 0.10072 | -0.0269 | -4.7379
-9 | -0.4895 | 0.093 | -0.0287 | -5.2634
-8.5 | -0.5068 | 0.08497 | -0.0311 | -5.9645
-7.5 | -0.5409 | 0.05815 | -0.0529 | -9.3018
-7 | -0.509 | 0.05213 | -0.0582 | -9.7641
-6.5 | -0.4709 | 0.04429 | -0.0633 | -10.6322
-6 | -0.4413 | 0.0277 | -0.0673 | -15.9314
-5.5 | -0.3991 | 0.02124 | -0.0657 | -18.79
-5 | -0.3386 | 0.0179 | -0.0664 | -18.9162
-4.5 | -0.2717 | 0.01567 | -0.0681 | -17.3389
-4 | -0.2155 | 0.01401 | -0.0678 | -15.3819
-3.5 | -0.1539 | 0.01285 | -0.0686 | -11.9767
-3 | -0.0829 | 0.01195 | -0.0712 | -6.9372
-2.5 | -0.0244 | 0.01095 | -0.0715 | -2.2283
-2 | 0.0398 | 0.00977 | -0.0736 | 4.0737
-1.5 | 0.1091 | 0.00853 | -0.0763 | 12.7902
-1 | 0.1634 | 0.00803 | -0.0749 | 20.3487
-0.5 | 0.2353 | 0.00752 | -0.0768 | 31.2899
0 | 0.2966 | 0.00715 | -0.0764 | 41.4825
0.5 | 0.3746 | 0.00666 | -0.0796 | 56.2462
1 | 0.4553 | 0.00633 | -0.0838 | 71.9273
1.5 | 0.5404 | 0.00613 | -0.0891 | 88.1566
2 | 0.6265 | 0.00602 | -0.0947 | 104.0698
2.5 | 0.6859 | 0.00624 | -0.0946 | 109.9199
3 | 0.7015 | 0.00694 | -0.0855 | 101.0807
3.5 | 0.7192 | 0.00806 | -0.0771 | 89.2308
4 | 0.7504 | 0.00935 | -0.072 | 80.2567
4.5 | 0.7901 | 0.01053 | -0.0687 | 75.0332
5 | 0.8335 | 0.01157 | -0.066 | 72.0398
5.5 | 0.8788 | 0.01251 | -0.0635 | 70.2478
6 | 0.9235 | 0.01352 | -0.0608 | 68.3062
6.5 | 0.9671 | 0.01462 | -0.0579 | 66.1491
7 | 1.0089 | 0.01584 | -0.0547 | 63.6932
7.5 | 1.0493 | 0.01713 | -0.0511 | 61.2551
8 | 1.086 | 0.01881 | -0.0471 | 57.7352
8.5 | 1.1244 | 0.02067 | -0.0434 | 54.3977
9 | 1.1612 | 0.02221 | -0.0396 | 52.2828
9.5 | 1.1921 | 0.02516 | -0.0353 | 47.3808
10 | 1.2208 | 0.0271 | -0.0305 | 45.048
10.5 | 1.2353 | 0.03052 | -0.0247 | 40.4751
11 | 1.2414 | 0.03453 | -0.0182 | 35.9513
11.5 | 1.2407 | 0.0386 | -0.0123 | 32.1425
12 | 1.2381 | 0.04265 | -0.0078 | 29.0293
12.5 | 1.214 | 0.04963 | -0.0048 | 24.461
13 | 1.1756 | 0.05987 | -0.0057 | 19.6359
13.5 | 1.1311 | 0.07393 | -0.0127 | 15.2996
14 | 1.0959 | 0.09041 | -0.0237 | 12.1214
14.5 | 0.9129 | 0.14968 | -0.0585 | 6.099
15 | 0.897 | 0.16647 | -0.0669 | 5.3884
15.5 | 0.8944 | 0.18071 | -0.074 | 4.9494
16.5 | 0.902 | 0.20595 | -0.0867 | 4.3797
17 | 0.9165 | 0.21334 | -0.0908 | 4.296
17.5 | 0.9354 | 0.21918 | -0.0932 | 4.2677
18 | 0.9469 | 0.22895 | -0.0978 | 4.1358
18.5 | 0.9556 | 0.23912 | -0.1054 | 3.9963
19 | 0.9711 | 0.24639 | -0.1098 | 3.9413
19.5 | 0.9879 | 0.25249 | -0.1134 | 3.9126
20 | 1.0057 | 0.25991 | -0.116 | 3.8694

## 31. Re 500k Mach 0.50 (1)
BIGFOIL.COM POLAR EXPORT
ah21-7
AH21 7% version |  |  |  | Cl Max: | 1.257 | at alpha= | 20 | deg
JavaFoil+Calcfoil stall+Eppler ext transition |  |  |  | L/D Max: | 186.099 | at alpha= | 2.5 | deg
Re: | 500000 |  |  | Cd Min: | 0.00381 | at alpha= | 0 | deg
Mach: | 0.5 |  |  | Cl=0 at alpha= | -3.7015 | deg
|  |  |  | @ Cl=0.1, Cd= | 0.0070073
|  |  |  | @ Cl=0.4, Cd= | 0.0054752
|  |  |  | @ Cl=0.6, Cd= | 0.0038946
alpha (deg) | Cl | Cd | Cm | Cl/Cd
-20 | -0.862 | 0.22085 | -0.044 | -3.905
-19.5 | -0.837 | 0.21897 | -0.045 | -3.823
-19 | -0.812 | 0.21106 | -0.045 | -3.845
-18.5 | -0.786 | 0.20499 | -0.045 | -3.833
-18 | -0.761 | 0.20064 | -0.047 | -3.794
-17.5 | -0.732 | 0.19054 | -0.044 | -3.843
-17 | -0.706 | 0.18562 | -0.043 | -3.802
-16.5 | -0.68 | 0.18231 | -0.043 | -3.728
-16 | -0.654 | 0.17248 | -0.043 | -3.79
-15.5 | -0.628 | 0.16617 | -0.043 | -3.777
-15 | -0.602 | 0.16381 | -0.044 | -3.672
-14.5 | -0.575 | 0.15812 | -0.044 | -3.639
-14 | -0.549 | 0.15598 | -0.044 | -3.521
-13.5 | -0.523 | 0.13795 | -0.044 | -3.79
-13 | -0.495 | 0.13272 | -0.041 | -3.732
-12.5 | -0.469 | 0.12669 | -0.041 | -3.701
-12 | -0.442 | 0.12184 | -0.041 | -3.631
-11.5 | -0.416 | 0.11858 | -0.041 | -3.509
-11 | -0.39 | 0.11536 | -0.041 | -3.378
-10.5 | -0.363 | 0.1123 | -0.042 | -3.234
-10 | -0.337 | 0.11394 | -0.042 | -2.955
-9.5 | -0.309 | 0.10213 | -0.037 | -3.03
-9 | -0.283 | 0.09951 | -0.037 | -2.844
-8.5 | -0.256 | 0.09701 | -0.037 | -2.643
-8 | -0.23 | 0.09425 | -0.037 | -2.438
-7.5 | -0.203 | 0.07851 | -0.04 | -2.589
-7 | -0.177 | 0.07527 | -0.04 | -2.347
-6.5 | -0.234 | 0.05035 | -0.038 | -4.651
-6 | -0.216 | 0.04426 | -0.039 | -4.874
-5.5 | -0.178 | 0.04082 | -0.04 | -4.371
-5 | -0.133 | 0.03783 | -0.042 | -3.522
-4.5 | -0.104 | 0.00945 | -0.103 | -11
-4 | -0.04 | 0.00912 | -0.104 | -4.338
-3.5 | 0.027 | 0.00728 | -0.105 | 3.667
-3 | 0.094 | 0.00713 | -0.105 | 13.192
-2.5 | 0.162 | 0.00574 | -0.106 | 28.209
-2 | 0.23 | 0.00553 | -0.107 | 41.585
-1.5 | 0.298 | 0.00547 | -0.107 | 54.469
-1 | 0.366 | 0.00546 | -0.108 | 67.094
-0.5 | 0.433 | 0.00549 | -0.109 | 78.959
0 | 0.5 | 0.00381 | -0.109 | 131.135
0.5 | 0.567 | 0.00387 | -0.11 | 146.713
1 | 0.634 | 0.00392 | -0.111 | 161.74
1.5 | 0.701 | 0.00405 | -0.111 | 172.903
2 | 0.767 | 0.00421 | -0.112 | 182.247
2.5 | 0.831 | 0.00447 | -0.112 | 186.099
3 | 0.894 | 0.00489 | -0.113 | 183.002
3.5 | 0.955 | 0.01343 | -0.114 | 71.069
4 | 1.013 | 0.01414 | -0.114 | 71.668
4.5 | 1.068 | 0.01509 | -0.115 | 70.827
5 | 1.113 | 0.01603 | -0.115 | 69.419
5.5 | 1.145 | 0.01707 | -0.116 | 67.098
6 | 1.157 | 0.01841 | -0.116 | 62.832
6.5 | 0.927 | 0.04741 | -0.07 | 19.553
7 | 0.776 | 0.05963 | -0.044 | 13.009
7.5 | 0.597 | 0.08076 | -0.045 | 7.395
8 | 0.624 | 0.09555 | -0.048 | 6.531
8.5 | 0.651 | 0.10503 | -0.05 | 6.193
9 | 0.677 | 0.10761 | -0.05 | 6.288
9.5 | 0.703 | 0.11235 | -0.05 | 6.256
10 | 0.73 | 0.11905 | -0.054 | 6.13
10.5 | 0.757 | 0.12881 | -0.057 | 5.877
11 | 0.783 | 0.13003 | -0.058 | 6.022
11.5 | 0.809 | 0.13415 | -0.058 | 6.031
12 | 0.835 | 0.13459 | -0.059 | 6.206
12.5 | 0.862 | 0.13933 | -0.061 | 6.185
13 | 0.891 | 0.15365 | -0.066 | 5.799
13.5 | 0.916 | 0.16568 | -0.065 | 5.527
14 | 0.941 | 0.16638 | -0.065 | 5.658
14.5 | 0.967 | 0.16944 | -0.066 | 5.708
15 | 0.993 | 0.17434 | -0.066 | 5.694
15.5 | 1.019 | 0.17866 | -0.067 | 5.702
16 | 1.046 | 0.18419 | -0.07 | 5.681
16.5 | 1.074 | 0.19389 | -0.072 | 5.538
17 | 1.099 | 0.19881 | -0.072 | 5.528
17.5 | 1.124 | 0.20389 | -0.072 | 5.514
18 | 1.15 | 0.20915 | -0.073 | 5.496
18.5 | 1.175 | 0.21317 | -0.073 | 5.51
19 | 1.2 | 0.21787 | -0.073 | 5.507
19.5 | 1.226 | 0.23201 | -0.075 | 5.286
20 | 1.257 | 0.23923 | -0.079 | 5.255

## 32. Re 500k Mach 0.50 (2)
BIGFOIL.COM POLAR EXPORT
ah21-7
AH21 7% version |  |  |  | Cl Max: | 1.1134 | at alpha= | 8 | deg
XFOIL ncrit=9 |  |  |  | L/D Max: | 103.858 | at alpha= | 2 | deg
Re: | 500000 |  |  | Cd Min: | 0.00638 | at alpha= | 1.5 | deg
Mach: | 0.5 |  |  | Cl=0 at alpha= | -2.3369 | deg
|  |  |  | @ Cl=0.1, Cd= | 0.0097232
|  |  |  | @ Cl=0.4, Cd= | 0.0068789
|  |  |  | @ Cl=0.6, Cd= | 0.0064057
alpha (deg) | Cl | Cd | Cm | Cl/Cd
-20 | -0.6899 | 0.25963 | 0.0138 | -2.6572
-19.5 | -0.6712 | 0.2521 | 0.0101 | -2.6624
-19 | -0.6532 | 0.24444 | 0.0056 | -2.6722
-18.5 | -0.6368 | 0.23729 | 0.0015 | -2.6836
-18 | -0.6189 | 0.22916 | -0.0005 | -2.7007
-17.5 | -0.6018 | 0.22236 | -0.0028 | -2.7064
-17 | -0.5853 | 0.2154 | -0.0055 | -2.7173
-16.5 | -0.5694 | 0.20824 | -0.0081 | -2.7343
-16 | -0.5539 | 0.20086 | -0.011 | -2.7576
-15.5 | -0.5413 | 0.19386 | -0.0144 | -2.7922
-15 | -0.531 | 0.18692 | -0.0175 | -2.8408
-14.5 | -0.5148 | 0.17897 | -0.0175 | -2.8765
-14 | -0.5017 | 0.17252 | -0.0185 | -2.9081
-13.5 | -0.4902 | 0.16585 | -0.0198 | -2.9557
-13 | -0.4823 | 0.1588 | -0.0226 | -3.0372
-12.5 | -0.4798 | 0.15207 | -0.0254 | -3.1551
-12 | -0.4691 | 0.14417 | -0.025 | -3.2538
-11.5 | -0.4591 | 0.13793 | -0.0245 | -3.3285
-11 | -0.4526 | 0.13165 | -0.0247 | -3.4379
-10.5 | -0.4487 | 0.125 | -0.0254 | -3.5896
-10 | -0.4524 | 0.11796 | -0.0283 | -3.8352
-9.5 | -0.4539 | 0.1109 | -0.0296 | -4.0929
-9 | -0.4534 | 0.10411 | -0.0273 | -4.355
-8.5 | -0.4524 | 0.09867 | -0.0259 | -4.585
-8 | -0.4582 | 0.09256 | -0.0258 | -4.9503
-7.5 | -0.4559 | 0.08332 | -0.0351 | -5.4717
-7 | -0.4499 | 0.07255 | -0.0439 | -6.2012
-6.5 | -0.437 | 0.06379 | -0.0539 | -6.8506
-6 | -0.4164 | 0.05244 | -0.0676 | -7.9405
-5.5 | -0.4035 | 0.03696 | -0.0771 | -10.9172
-5 | -0.3543 | 0.02725 | -0.0822 | -13.0018
-4.5 | -0.3125 | 0.02129 | -0.0799 | -14.6783
-4 | -0.2382 | 0.01722 | -0.0812 | -13.8328
-3.5 | -0.1791 | 0.01476 | -0.0792 | -12.1341
-3 | -0.1032 | 0.01316 | -0.0802 | -7.8419
-2.5 | -0.0197 | 0.01199 | -0.0831 | -1.643
-2 | 0.0407 | 0.01089 | -0.0818 | 3.7374
-1.5 | 0.121 | 0.00931 | -0.0854 | 12.9968
-1 | 0.1826 | 0.00842 | -0.0841 | 21.6865
-0.5 | 0.2666 | 0.00773 | -0.0866 | 34.489
0 | 0.3335 | 0.0073 | -0.0854 | 45.6849
0.5 | 0.4014 | 0.00687 | -0.0843 | 58.4279
1 | 0.4791 | 0.00654 | -0.0854 | 73.2569
1.5 | 0.5747 | 0.00638 | -0.0906 | 90.0784
2 | 0.673 | 0.00648 | -0.0963 | 103.858
2.5 | 0.7137 | 0.00718 | -0.0904 | 99.4011
3 | 0.7221 | 0.00823 | -0.0784 | 87.74
3.5 | 0.7491 | 0.00961 | -0.0705 | 77.9501
4 | 0.7884 | 0.01092 | -0.0651 | 72.1978
4.5 | 0.8342 | 0.01208 | -0.0606 | 69.0563
5 | 0.882 | 0.01322 | -0.0561 | 66.7171
5.5 | 0.9281 | 0.01453 | -0.0511 | 63.8747
6 | 0.9711 | 0.01614 | -0.0455 | 60.1673
6.5 | 1.0156 | 0.01788 | -0.0399 | 56.8009
7 | 1.057 | 0.02058 | -0.0341 | 51.3605
7.5 | 1.0964 | 0.02374 | -0.0282 | 46.1837
8 | 1.1134 | 0.02834 | -0.0206 | 39.2872
8.5 | 1.1071 | 0.03443 | -0.0124 | 32.1551
9 | 1.0803 | 0.04167 | -0.006 | 25.9251
9.5 | 1.0458 | 0.05037 | -0.0041 | 20.7624
10 | 1.0068 | 0.0619 | -0.0085 | 16.2649
10.5 | 0.9623 | 0.07893 | -0.021 | 12.1918
11 | 0.9189 | 0.09925 | -0.0344 | 9.2584
11.5 | 0.8956 | 0.11467 | -0.0435 | 7.8102
12 | 0.8934 | 0.12545 | -0.0495 | 7.1216
12.5 | 0.8842 | 0.13866 | -0.057 | 6.3767
13 | 0.8817 | 0.15211 | -0.0643 | 5.7965

## 33. Re 750k Mach 0.00 (1)
BIGFOIL.COM POLAR EXPORT
ah21-7
AH21 7% version |  |  |  | Cl Max: | 1.311 | at alpha= | 10 | deg
JavaFoil+Calcfoil stall+Eppler ext transition |  |  |  | L/D Max: | 164.644 | at alpha= | 3 | deg
Re: | 750000 |  |  | Cd Min: | 0.00368 | at alpha= | -0.5 | deg
Mach: | 0 |  |  | Cl=0 at alpha= | -3.6983 | deg
|  |  |  | @ Cl=0.1, Cd= | 0.004092
|  |  |  | @ Cl=0.4, Cd= | 0.0037752
|  |  |  | @ Cl=0.6, Cd= | 0.0041032
alpha (deg) | Cl | Cd | Cm | Cl/Cd
-17.5 | -0.428 | 0.17706 | -0.03 | -2.417
-17 | -0.445 | 0.17257 | -0.03 | -2.58
-16.5 | -0.462 | 0.16156 | -0.031 | -2.861
-16 | -0.478 | 0.14511 | -0.03 | -3.297
-15.5 | -0.494 | 0.13787 | -0.029 | -3.581
-15 | -0.508 | 0.12754 | -0.029 | -3.982
-14.5 | -0.52 | 0.12031 | -0.029 | -4.326
-14 | -0.531 | 0.11155 | -0.029 | -4.759
-13.5 | -0.539 | 0.10587 | -0.029 | -5.09
-13 | -0.544 | 0.09847 | -0.029 | -5.525
-12.5 | -0.546 | 0.09212 | -0.029 | -5.924
-12 | -0.544 | 0.08594 | -0.03 | -6.326
-11.5 | -0.537 | 0.0803 | -0.031 | -6.689
-11 | -0.522 | 0.07373 | -0.031 | -7.074
-10.5 | -0.503 | 0.0698 | -0.031 | -7.205
-10 | -0.481 | 0.0653 | -0.032 | -7.369
-9.5 | -0.456 | 0.06046 | -0.033 | -7.545
-9 | -0.428 | 0.05688 | -0.033 | -7.526
-8.5 | -0.397 | 0.05337 | -0.034 | -7.442
-8 | -0.364 | 0.0496 | -0.035 | -7.334
-7.5 | -0.328 | 0.04653 | -0.036 | -7.043
-7 | -0.29 | 0.04328 | -0.041 | -6.706
-6.5 | -0.31 | 0.00852 | -0.087 | -36.355
-6 | -0.258 | 0.00658 | -0.088 | -39.158
-5.5 | -0.204 | 0.00632 | -0.088 | -32.26
-5 | -0.149 | 0.00614 | -0.089 | -24.179
-4.5 | -0.092 | 0.00599 | -0.09 | -15.359
-4 | -0.035 | 0.00577 | -0.09 | -6.014
-3.5 | 0.023 | 0.00564 | -0.091 | 4.131
-3 | 0.082 | 0.00415 | -0.091 | 19.704
-2.5 | 0.141 | 0.00396 | -0.092 | 35.501
-2 | 0.2 | 0.00381 | -0.093 | 52.379
-1.5 | 0.258 | 0.00373 | -0.093 | 69.227
-1 | 0.318 | 0.00371 | -0.094 | 85.574
-0.5 | 0.376 | 0.00368 | -0.094 | 102.153
0 | 0.434 | 0.00391 | -0.095 | 111.057
0.5 | 0.492 | 0.00395 | -0.095 | 124.664
1 | 0.551 | 0.004 | -0.096 | 137.486
1.5 | 0.608 | 0.00412 | -0.097 | 147.762
2 | 0.666 | 0.00425 | -0.097 | 156.864
2.5 | 0.723 | 0.00446 | -0.098 | 161.992
3 | 0.78 | 0.00473 | -0.098 | 164.644
3.5 | 0.835 | 0.00521 | -0.099 | 160.22
4 | 0.89 | 0.00854 | -0.099 | 104.209
4.5 | 0.944 | 0.00906 | -0.1 | 104.146
5 | 0.994 | 0.00948 | -0.1 | 104.866
5.5 | 1.043 | 0.00989 | -0.1 | 105.478
6 | 1.089 | 0.00873 | -0.101 | 124.694
6.5 | 1.132 | 0.0091 | -0.101 | 124.396
7 | 1.172 | 0.00951 | -0.102 | 123.234
7.5 | 1.208 | 0.01544 | -0.102 | 78.225
8 | 1.24 | 0.0162 | -0.102 | 76.535
8.5 | 1.267 | 0.01702 | -0.103 | 74.468
9 | 1.29 | 0.01797 | -0.103 | 71.798
9.5 | 1.308 | 0.01899 | -0.103 | 68.855
10 | 1.311 | 0.02025 | -0.103 | 64.753
10.5 | 1.077 | 0.06747 | -0.061 | 15.965
11 | 1.065 | 0.07299 | -0.059 | 14.592
11.5 | 1.045 | 0.07983 | -0.055 | 13.094
12 | 1.025 | 0.08543 | -0.054 | 11.998
12.5 | 0.999 | 0.09211 | -0.052 | 10.847
13 | 0.969 | 0.09842 | -0.05 | 9.85
13.5 | 0.938 | 0.10655 | -0.049 | 8.8
14 | 0.904 | 0.11493 | -0.049 | 7.865
14.5 | 0.868 | 0.12271 | -0.049 | 7.075
15 | 0.831 | 0.13013 | -0.049 | 6.389

## 34. Re 750k Mach 0.00 (2)
BIGFOIL.COM POLAR EXPORT
ah21-7
AH21 7% version |  |  |  | Cl Max: | 1.4165 | at alpha= | 14.5 | deg
XFOIL ncrit=9 |  |  |  | L/D Max: | 114.849 | at alpha= | 2 | deg
Re: | 750000 |  |  | Cd Min: | 0.0048 | at alpha= | 1 | deg
Mach: | 0 |  |  | Cl=0 at alpha= | -2.9073 | deg
|  |  |  | @ Cl=0.1, Cd= | 0.0074321
|  |  |  | @ Cl=0.4, Cd= | 0.0048922
|  |  |  | @ Cl=0.6, Cd= | 0.0052483
alpha (deg) | Cl | Cd | Cm | Cl/Cd
-20 | -0.6305 | 0.23454 | 0.0095 | -2.6882
-19.5 | -0.6166 | 0.22851 | 0.0066 | -2.6984
-19 | -0.6026 | 0.22139 | 0.0032 | -2.7219
-18.5 | -0.5909 | 0.21473 | -0.0003 | -2.7518
-18 | -0.58 | 0.20802 | -0.0035 | -2.7882
-17.5 | -0.567 | 0.20149 | -0.0047 | -2.814
-17 | -0.5543 | 0.19614 | -0.0065 | -2.826
-16.5 | -0.5426 | 0.19033 | -0.0085 | -2.8508
-16 | -0.5321 | 0.18405 | -0.0105 | -2.8911
-15.5 | -0.5221 | 0.17755 | -0.0124 | -2.9406
-15 | -0.5157 | 0.16974 | -0.0155 | -3.0382
-14.5 | -0.5111 | 0.16224 | -0.018 | -3.1503
-14 | -0.5075 | 0.15415 | -0.0193 | -3.2922
-13.5 | -0.4968 | 0.14929 | -0.0192 | -3.3278
-13 | -0.4906 | 0.14331 | -0.0202 | -3.4233
-12.5 | -0.4863 | 0.13689 | -0.0212 | -3.5525
-12 | -0.4842 | 0.13001 | -0.0223 | -3.7243
-11.5 | -0.4884 | 0.121 | -0.0255 | -4.0364
-10.5 | -0.5066 | 0.10378 | -0.028 | -4.8815
-10 | -0.5128 | 0.09728 | -0.0282 | -5.2714
-9.5 | -0.5204 | 0.09143 | -0.028 | -5.6918
-9 | -0.5308 | 0.08607 | -0.0273 | -6.1671
-8.5 | -0.5256 | 0.07421 | -0.0403 | -7.0826
-8 | -0.5199 | 0.05238 | -0.0663 | -9.9255
-7.5 | -0.5014 | 0.03887 | -0.0716 | -12.8994
-7 | -0.4794 | 0.02232 | -0.074 | -21.4785
-6.5 | -0.4363 | 0.01821 | -0.0725 | -23.9594
-6 | -0.382 | 0.01594 | -0.0727 | -23.9649
-5.5 | -0.3204 | 0.01456 | -0.0743 | -22.0055
-5 | -0.2573 | 0.01295 | -0.0762 | -19.8687
-4.5 | -0.1928 | 0.01142 | -0.0785 | -16.8827
-4 | -0.1471 | 0.01077 | -0.0765 | -13.6583
-3.5 | -0.0819 | 0.01002 | -0.0786 | -8.1737
-3 | -0.013 | 0.00923 | -0.0815 | -1.4085
-2.5 | 0.0571 | 0.00817 | -0.0852 | 6.989
-2 | 0.1071 | 0.00731 | -0.0843 | 14.6512
-1.5 | 0.1726 | 0.00629 | -0.0867 | 27.4404
-1 | 0.2423 | 0.00566 | -0.0894 | 42.8092
-0.5 | 0.2941 | 0.00531 | -0.0879 | 55.3861
0 | 0.3494 | 0.00505 | -0.0872 | 69.1881
0.5 | 0.4039 | 0.00488 | -0.0862 | 82.7664
1 | 0.454 | 0.0048 | -0.0843 | 94.5833
1.5 | 0.5079 | 0.0048 | -0.0832 | 105.8125
2 | 0.5708 | 0.00497 | -0.0844 | 114.8491
2.5 | 0.6348 | 0.00558 | -0.0862 | 113.7634
3 | 0.6769 | 0.00657 | -0.0837 | 103.0289
3.5 | 0.7018 | 0.00755 | -0.0777 | 92.9536
4 | 0.7396 | 0.00853 | -0.0744 | 86.7057
4.5 | 0.7818 | 0.00943 | -0.072 | 82.9056
5 | 0.8265 | 0.01021 | -0.0701 | 80.95
5.5 | 0.8721 | 0.01096 | -0.0683 | 79.5712
6 | 0.9185 | 0.01164 | -0.0667 | 78.9089
6.5 | 0.9644 | 0.01237 | -0.065 | 77.9628
7 | 1.009 | 0.01319 | -0.063 | 76.4973
7.5 | 1.0523 | 0.0141 | -0.0609 | 74.6312
8 | 1.0952 | 0.015 | -0.0587 | 73.0133
8.5 | 1.1373 | 0.01592 | -0.0565 | 71.4384
9 | 1.1733 | 0.01726 | -0.0531 | 67.978
9.5 | 1.2131 | 0.01805 | -0.0506 | 67.2078
10 | 1.2413 | 0.01982 | -0.0462 | 62.6287
10.5 | 1.2769 | 0.02086 | -0.043 | 61.2128
11 | 1.3121 | 0.0218 | -0.0401 | 60.1881
11.5 | 1.3317 | 0.02404 | -0.035 | 55.3952
12 | 1.3611 | 0.02538 | -0.0315 | 53.6288
12.5 | 1.3858 | 0.02699 | -0.0276 | 51.3449
13 | 1.398 | 0.02958 | -0.0227 | 47.2617
13.5 | 1.403 | 0.03292 | -0.0176 | 42.6185
14 | 1.4109 | 0.03612 | -0.0136 | 39.0615
14.5 | 1.4165 | 0.03965 | -0.0104 | 35.7251
15 | 1.414 | 0.04432 | -0.0079 | 31.9043
15.5 | 1.4054 | 0.05022 | -0.007 | 27.9849
16 | 1.3744 | 0.06021 | -0.0087 | 22.8268
16.5 | 1.3369 | 0.07356 | -0.0147 | 18.1743
17 | 1.2942 | 0.09056 | -0.0246 | 14.2911
17.5 | 1.2477 | 0.11026 | -0.0366 | 11.316
18.5 | 0.9396 | 0.23108 | -0.0996 | 4.0661
19 | 0.9541 | 0.23755 | -0.1036 | 4.0164
19.5 | 0.9704 | 0.24268 | -0.1068 | 3.9987

## 35. Re 750k Mach 0.10 (1)
BIGFOIL.COM POLAR EXPORT
ah21-7
AH21 7% version |  |  |  | Cl Max: | 1.304 | at alpha= | 9.5 | deg
JavaFoil+Calcfoil stall+Eppler ext transition |  |  |  | L/D Max: | 164.475 | at alpha= | 3 | deg
Re: | 750000 |  |  | Cd Min: | 0.00369 | at alpha= | -0.5 | deg
Mach: | 0.1 |  |  | Cl=0 at alpha= | -3.6983 | deg
|  |  |  | @ Cl=0.1, Cd= | 0.004082
|  |  |  | @ Cl=0.4, Cd= | 0.0037772
|  |  |  | @ Cl=0.6, Cd= | 0.0040972
alpha (deg) | Cl | Cd | Cm | Cl/Cd
-17 | -0.405 | 0.17809 | -0.031 | -2.275
-16.5 | -0.425 | 0.16481 | -0.031 | -2.577
-16 | -0.444 | 0.1527 | -0.031 | -2.907
-15.5 | -0.462 | 0.14232 | -0.029 | -3.247
-15 | -0.479 | 0.13159 | -0.029 | -3.643
-14.5 | -0.495 | 0.12377 | -0.029 | -4.001
-14 | -0.509 | 0.11487 | -0.029 | -4.431
-13.5 | -0.52 | 0.10821 | -0.029 | -4.808
-13 | -0.528 | 0.1001 | -0.03 | -5.28
-12.5 | -0.533 | 0.09329 | -0.029 | -5.715
-12 | -0.534 | 0.08755 | -0.03 | -6.098
-11.5 | -0.53 | 0.08141 | -0.031 | -6.505
-11 | -0.516 | 0.0744 | -0.031 | -6.935
-10.5 | -0.499 | 0.07024 | -0.031 | -7.102
-10 | -0.478 | 0.06522 | -0.032 | -7.334
-9.5 | -0.454 | 0.06058 | -0.033 | -7.5
-9 | -0.427 | 0.05716 | -0.033 | -7.474
-8.5 | -0.397 | 0.05346 | -0.034 | -7.426
-8 | -0.364 | 0.04974 | -0.035 | -7.317
-7.5 | -0.328 | 0.04664 | -0.036 | -7.038
-7 | -0.291 | 0.0432 | -0.042 | -6.737
-6.5 | -0.311 | 0.00855 | -0.087 | -36.306
-6 | -0.259 | 0.00655 | -0.088 | -39.473
-5.5 | -0.205 | 0.00639 | -0.089 | -32.008
-5 | -0.149 | 0.00611 | -0.089 | -24.399
-4.5 | -0.092 | 0.00598 | -0.09 | -15.465
-4 | -0.035 | 0.00582 | -0.091 | -5.989
-3.5 | 0.023 | 0.00569 | -0.091 | 4.115
-3 | 0.082 | 0.00414 | -0.092 | 19.841
-2.5 | 0.141 | 0.00395 | -0.093 | 35.769
-2 | 0.201 | 0.00381 | -0.093 | 52.566
-1.5 | 0.26 | 0.00373 | -0.094 | 69.699
-1 | 0.319 | 0.00371 | -0.094 | 86.082
-0.5 | 0.378 | 0.00369 | -0.095 | 102.261
0 | 0.436 | 0.00392 | -0.095 | 111.358
0.5 | 0.495 | 0.00395 | -0.096 | 125.359
1 | 0.553 | 0.004 | -0.097 | 138.246
1.5 | 0.611 | 0.00412 | -0.097 | 148.5
2 | 0.669 | 0.00425 | -0.098 | 157.473
2.5 | 0.727 | 0.00447 | -0.098 | 162.696
3 | 0.783 | 0.00476 | -0.099 | 164.475
3.5 | 0.839 | 0.00525 | -0.099 | 159.969
4 | 0.894 | 0.0087 | -0.1 | 102.737
4.5 | 0.948 | 0.00908 | -0.1 | 104.392
5 | 0.999 | 0.00956 | -0.1 | 104.518
5.5 | 1.047 | 0.00992 | -0.101 | 105.622
6 | 1.093 | 0.00879 | -0.101 | 124.418
6.5 | 1.136 | 0.00916 | -0.102 | 124.036
7 | 1.175 | 0.00956 | -0.102 | 122.839
7.5 | 1.21 | 0.01557 | -0.103 | 77.709
8 | 1.241 | 0.01635 | -0.103 | 75.926
8.5 | 1.268 | 0.01727 | -0.103 | 73.399
9 | 1.289 | 0.01817 | -0.103 | 70.939
9.5 | 1.304 | 0.01926 | -0.104 | 67.695
10 | 1.301 | 0.02096 | -0.103 | 62.055
10.5 | 1.065 | 0.06956 | -0.058 | 15.309
11 | 1.051 | 0.0747 | -0.057 | 14.069
11.5 | 1.029 | 0.08124 | -0.053 | 12.668
12 | 1.005 | 0.08717 | -0.053 | 11.524
12.5 | 0.974 | 0.09349 | -0.049 | 10.414
13 | 0.94 | 0.10131 | -0.048 | 9.281
13.5 | 0.904 | 0.10716 | -0.049 | 8.437
14 | 0.866 | 0.11631 | -0.049 | 7.442
14.5 | 0.825 | 0.12497 | -0.048 | 6.603

## 36. Re 750k Mach 0.10 (2)
BIGFOIL.COM POLAR EXPORT
ah21-7
AH21 7% version |  |  |  | Cl Max: | 1.3949 | at alpha= | 14.5 | deg
XFOIL ncrit=9 |  |  |  | L/D Max: | 114.81 | at alpha= | 2 | deg
Re: | 750000 |  |  | Cd Min: | 0.00481 | at alpha= | 1 | deg
Mach: | 0.1 |  |  | Cl=0 at alpha= | -2.9123 | deg
|  |  |  | @ Cl=0.1, Cd= | 0.0074657
|  |  |  | @ Cl=0.4, Cd= | 0.0049103
|  |  |  | @ Cl=0.6, Cd= | 0.0052619
alpha (deg) | Cl | Cd | Cm | Cl/Cd
-20 | -0.6321 | 0.23523 | 0.0096 | -2.6872
-19.5 | -0.618 | 0.22916 | 0.0067 | -2.6968
-19 | -0.6039 | 0.22202 | 0.0032 | -2.72
-18.5 | -0.592 | 0.21536 | -0.0002 | -2.7489
-18 | -0.581 | 0.20864 | -0.0035 | -2.7847
-17.5 | -0.5677 | 0.20213 | -0.0046 | -2.8086
-17 | -0.5549 | 0.19673 | -0.0064 | -2.8206
-16.5 | -0.5431 | 0.19089 | -0.0085 | -2.8451
-16 | -0.5324 | 0.18458 | -0.0105 | -2.8844
-15.5 | -0.5223 | 0.17805 | -0.0124 | -2.9334
-15 | -0.5157 | 0.17026 | -0.0156 | -3.0289
-14.5 | -0.5108 | 0.16281 | -0.018 | -3.1374
-14 | -0.5067 | 0.15483 | -0.0192 | -3.2726
-13.5 | -0.496 | 0.14993 | -0.0192 | -3.3082
-13 | -0.4896 | 0.14392 | -0.0201 | -3.4019
-12.5 | -0.4852 | 0.13748 | -0.0211 | -3.5292
-12 | -0.483 | 0.13055 | -0.0223 | -3.6997
-11.5 | -0.487 | 0.12165 | -0.0255 | -4.0033
-11 | -0.4898 | 0.11377 | -0.0268 | -4.3052
-10.5 | -0.5028 | 0.10493 | -0.0276 | -4.7918
-10 | -0.5082 | 0.09852 | -0.0278 | -5.1583
-9.5 | -0.5146 | 0.09274 | -0.0275 | -5.5488
-9 | -0.524 | 0.0873 | -0.0269 | -6.0023
-8.5 | -0.5189 | 0.07605 | -0.0382 | -6.8231
-8 | -0.5154 | 0.05499 | -0.0646 | -9.3726
-7.5 | -0.5132 | 0.03581 | -0.0727 | -14.3312
-7 | -0.477 | 0.02506 | -0.0751 | -19.0343
-6.5 | -0.4386 | 0.01877 | -0.0732 | -23.3671
-6 | -0.3839 | 0.01623 | -0.0735 | -23.6537
-5.5 | -0.3218 | 0.01473 | -0.075 | -21.8466
-5 | -0.2579 | 0.01316 | -0.0769 | -19.5973
-4.5 | -0.2053 | 0.01157 | -0.0766 | -17.7442
-4 | -0.1479 | 0.01081 | -0.077 | -13.6818
-3.5 | -0.0819 | 0.01007 | -0.0791 | -8.1331
-3 | -0.0124 | 0.00928 | -0.0821 | -1.3362
-2.5 | 0.0583 | 0.00821 | -0.0859 | 7.1011
-2 | 0.1076 | 0.00733 | -0.0848 | 14.6794
-1.5 | 0.174 | 0.00631 | -0.0873 | 27.5753
-1 | 0.2373 | 0.00571 | -0.0885 | 41.5587
-0.5 | 0.2961 | 0.00531 | -0.0885 | 55.7627
0 | 0.3514 | 0.00506 | -0.0876 | 69.4466
0.5 | 0.4066 | 0.00489 | -0.0867 | 83.1493
1 | 0.4562 | 0.00481 | -0.0846 | 94.8441
1.5 | 0.5102 | 0.00481 | -0.0835 | 106.0707
2 | 0.5729 | 0.00499 | -0.0845 | 114.8096
2.5 | 0.6367 | 0.00563 | -0.0862 | 113.0906
3 | 0.6782 | 0.00662 | -0.0836 | 102.4471
3.5 | 0.7037 | 0.00761 | -0.0775 | 92.4704
4 | 0.7418 | 0.0086 | -0.0742 | 86.2558
4.5 | 0.7845 | 0.00949 | -0.0719 | 82.666
5 | 0.8295 | 0.01028 | -0.0699 | 80.6907
5.5 | 0.8754 | 0.01103 | -0.0681 | 79.3654
6 | 0.922 | 0.01172 | -0.0664 | 78.6689
6.5 | 0.9681 | 0.01246 | -0.0645 | 77.6966
7 | 1.013 | 0.01328 | -0.0625 | 76.2801
7.5 | 1.0547 | 0.01438 | -0.0599 | 73.3449
8 | 1.0992 | 0.01515 | -0.0579 | 72.5545
8.5 | 1.1401 | 0.01621 | -0.0553 | 70.3331
9 | 1.1763 | 0.01749 | -0.0519 | 67.2556
9.5 | 1.2159 | 0.01832 | -0.0491 | 66.3701
10 | 1.2428 | 0.02028 | -0.0444 | 61.2821
10.5 | 1.2792 | 0.02127 | -0.0412 | 60.141
11 | 1.3134 | 0.0223 | -0.038 | 58.8969
11.5 | 1.3334 | 0.02457 | -0.0329 | 54.2694
12 | 1.3599 | 0.02619 | -0.0289 | 51.9244
12.5 | 1.3825 | 0.028 | -0.0248 | 49.375
13 | 1.3783 | 0.03212 | -0.0183 | 42.911
13.5 | 1.3919 | 0.03482 | -0.0144 | 39.9742
14 | 1.394 | 0.0387 | -0.0105 | 36.0207
14.5 | 1.3949 | 0.04296 | -0.0077 | 32.4697
15 | 1.3849 | 0.04891 | -0.0062 | 28.3153
15.5 | 1.3674 | 0.05676 | -0.0071 | 24.0909
16 | 1.3321 | 0.06906 | -0.0119 | 19.289
16.5 | 1.2929 | 0.08481 | -0.0209 | 15.2447
17 | 1.2415 | 0.10531 | -0.0335 | 11.789
18 | 0.9329 | 0.22146 | -0.0942 | 4.2125
18.5 | 0.9423 | 0.23217 | -0.1005 | 4.0587
19 | 0.957 | 0.23869 | -0.1045 | 4.0094
19.5 | 0.9735 | 0.24389 | -0.1078 | 3.9916

## 37. Re 750k Mach 0.25 (1)
BIGFOIL.COM POLAR EXPORT
ah21-7
AH21 7% version |  |  |  | Cl Max: | 1.265 | at alpha= | 9 | deg
JavaFoil+Calcfoil stall+Eppler ext transition |  |  |  | L/D Max: | 164.173 | at alpha= | 2.5 | deg
Re: | 750000 |  |  | Cd Min: | 0.00369 | at alpha= | -0.5 | deg
Mach: | 0.25 |  |  | Cl=0 at alpha= | -3.7 | deg
|  |  |  | @ Cl=0.1, Cd= | 0.0041523
|  |  |  | @ Cl=0.4, Cd= | 0.003698
|  |  |  | @ Cl=0.6, Cd= | 0.15401
alpha (deg) | Cl | Cd | Cm | Cl/Cd
-16 | -0.069 | 0.13918 | -0.036 | -0.498
-15.5 | -0.123 | 0.13548 | -0.035 | -0.907
-15 | -0.202 | 0.13014 | -0.035 | -1.554
-14.5 | -0.259 | 0.12341 | -0.034 | -2.098
-14 | -0.308 | 0.11316 | -0.034 | -2.724
-13.5 | -0.352 | 0.13668 | -0.032 | -2.573
-13 | -0.39 | 0.12164 | -0.032 | -3.205
-12.5 | -0.422 | 0.10881 | -0.031 | -3.878
-12 | -0.447 | 0.0992 | -0.031 | -4.509
-11.5 | -0.464 | 0.08981 | -0.032 | -5.17
-11 | -0.466 | 0.08206 | -0.031 | -5.678
-10.5 | -0.462 | 0.07498 | -0.031 | -6.16
-10 | -0.452 | 0.06874 | -0.032 | -6.581
-9.5 | -0.437 | 0.06379 | -0.033 | -6.856
-9 | -0.417 | 0.05943 | -0.033 | -7.019
-8.5 | -0.392 | 0.05499 | -0.034 | -7.132
-8 | -0.363 | 0.05066 | -0.035 | -7.166
-7.5 | -0.33 | 0.04736 | -0.036 | -6.966
-7 | -0.293 | 0.04435 | -0.037 | -6.614
-6.5 | -0.255 | 0.04102 | -0.043 | -6.21
-6 | -0.263 | 0.00838 | -0.091 | -31.431
-5.5 | -0.209 | 0.00644 | -0.091 | -32.47
-5 | -0.153 | 0.00616 | -0.092 | -24.804
-4.5 | -0.095 | 0.00601 | -0.093 | -15.779
-4 | -0.036 | 0.00586 | -0.093 | -6.105
-3.5 | 0.024 | 0.00571 | -0.094 | 4.207
-3 | 0.084 | 0.00421 | -0.094 | 20.048
-2.5 | 0.145 | 0.00399 | -0.095 | 36.35
-2 | 0.206 | 0.00385 | -0.096 | 53.523
-1.5 | 0.267 | 0.00376 | -0.096 | 70.985
-1 | 0.328 | 0.00374 | -0.097 | 87.735
-0.5 | 0.388 | 0.00369 | -0.097 | 105.123
0 | 0.448 | 0.00373 | -0.098 | 120.11
0.5 | 0.508 | 0.00397 | -0.099 | 127.954
1 | 0.568 | 0.00404 | -0.099 | 140.547
1.5 | 0.628 | 0.00416 | -0.1 | 150.999
2 | 0.688 | 0.00434 | -0.1 | 158.597
2.5 | 0.746 | 0.00455 | -0.101 | 164.173
3 | 0.804 | 0.0049 | -0.101 | 164.153
3.5 | 0.861 | 0.0055 | -0.102 | 156.71
4 | 0.917 | 0.00887 | -0.102 | 103.418
4.5 | 0.972 | 0.00929 | -0.103 | 104.62
5 | 1.023 | 0.00828 | -0.103 | 123.46
5.5 | 1.071 | 0.00863 | -0.104 | 124.107
6 | 1.115 | 0.00898 | -0.104 | 124.172
6.5 | 1.155 | 0.00942 | -0.105 | 122.636
7 | 1.19 | 0.01556 | -0.105 | 76.488
7.5 | 1.22 | 0.01646 | -0.105 | 74.131
8 | 1.244 | 0.01749 | -0.106 | 71.117
8.5 | 1.259 | 0.01853 | -0.106 | 67.957
9 | 1.265 | 0.01976 | -0.106 | 64.039
9.5 | 1.051 | 0.05932 | -0.068 | 17.708
10 | 1.027 | 0.06822 | -0.059 | 15.051
10.5 | 0.986 | 0.09067 | -0.041 | 10.879
11 | 0.948 | 0.08205 | -0.049 | 11.551
11.5 | 0.895 | 0.0914 | -0.046 | 9.789
12 | 0.833 | 0.09837 | -0.046 | 8.471
12.5 | 0.763 | 0.10966 | -0.046 | 6.961
13 | 0.686 | 0.12173 | -0.046 | 5.636
13.5 | 0.603 | 0.13268 | -0.043 | 4.541
14 | 0.514 | 0.15401 | -0.041 | 3.339

## 38. Re 750k Mach 0.25 (2)
BIGFOIL.COM POLAR EXPORT
ah21-7
AH21 7% version |  |  |  | Cl Max: | 1.3268 | at alpha= | 12 | deg
XFOIL ncrit=9 |  |  |  | L/D Max: | 114.247 | at alpha= | 2 | deg
Re: | 750000 |  |  | Cd Min: | 0.00486 | at alpha= | 1 | deg
Mach: | 0.25 |  |  | Cl=0 at alpha= | -2.9152 | deg
|  |  |  | @ Cl=0.1, Cd= | 0.0077701
|  |  |  | @ Cl=0.4, Cd= | 0.0049825
|  |  |  | @ Cl=0.6, Cd= | 0.0053042
alpha (deg) | Cl | Cd | Cm | Cl/Cd
-20 | -0.6412 | 0.23916 | 0.0103 | -2.6811
-19.5 | -0.6263 | 0.23285 | 0.0073 | -2.6897
-19 | -0.6115 | 0.22556 | 0.0036 | -2.711
-18.5 | -0.5986 | 0.21885 | 0.0001 | -2.7352
-17.5 | -0.5722 | 0.20569 | -0.0042 | -2.7819
-17 | -0.5589 | 0.2 | -0.0062 | -2.7945
-16.5 | -0.5463 | 0.19393 | -0.0083 | -2.817
-16 | -0.5347 | 0.18743 | -0.0104 | -2.8528
-15.5 | -0.5239 | 0.18054 | -0.0126 | -2.9019
-15 | -0.5168 | 0.17309 | -0.0157 | -2.9857
-14.5 | -0.5104 | 0.1658 | -0.018 | -3.0784
-14 | -0.5029 | 0.15846 | -0.0187 | -3.1737
-13.5 | -0.4926 | 0.15321 | -0.0189 | -3.2152
-13 | -0.4856 | 0.14703 | -0.0199 | -3.3027
-12.5 | -0.4806 | 0.14048 | -0.0209 | -3.4211
-12 | -0.4808 | 0.13253 | -0.0235 | -3.6279
-11.5 | -0.4804 | 0.12492 | -0.0253 | -3.8457
-11 | -0.4814 | 0.11732 | -0.0265 | -4.1033
-10.5 | -0.4863 | 0.11033 | -0.026 | -4.4077
-10 | -0.4879 | 0.10425 | -0.026 | -4.6801
-9.5 | -0.4913 | 0.09837 | -0.0258 | -4.9944
-9 | -0.4992 | 0.09221 | -0.0257 | -5.4137
-8.5 | -0.493 | 0.07967 | -0.0373 | -6.188
-7.5 | -0.4797 | 0.04694 | -0.0734 | -10.2194
-7 | -0.4663 | 0.0361 | -0.0781 | -12.9169
-6.5 | -0.4433 | 0.02376 | -0.0778 | -18.6574
-6 | -0.3928 | 0.01837 | -0.0777 | -21.3827
-5.5 | -0.3296 | 0.01581 | -0.079 | -20.8476
-5 | -0.2621 | 0.01407 | -0.081 | -18.6283
-4.5 | -0.2165 | 0.01211 | -0.0785 | -17.8778
-4 | -0.1518 | 0.01108 | -0.08 | -13.7004
-3.5 | -0.0819 | 0.0103 | -0.0824 | -7.9515
-3 | -0.0088 | 0.00948 | -0.0856 | -0.92827
-2.5 | 0.0431 | 0.00857 | -0.0845 | 5.0292
-1 | 0.238 | 0.00583 | -0.0896 | 40.8233
-0.5 | 0.3079 | 0.00534 | -0.0916 | 57.6592
0 | 0.3644 | 0.00508 | -0.0906 | 71.7323
0.5 | 0.4155 | 0.00494 | -0.0884 | 84.1093
1 | 0.4699 | 0.00486 | -0.0868 | 96.6872
1.5 | 0.521 | 0.00488 | -0.0846 | 106.7623
2 | 0.5838 | 0.00511 | -0.0852 | 114.2466
2.5 | 0.6472 | 0.00587 | -0.0863 | 110.2555
3 | 0.6848 | 0.00691 | -0.0824 | 99.1027
3.5 | 0.7139 | 0.00794 | -0.0768 | 89.9118
4.5 | 0.7988 | 0.00983 | -0.0709 | 81.2614
5 | 0.8454 | 0.01064 | -0.0687 | 79.4549
5.5 | 0.8929 | 0.01141 | -0.0665 | 78.2559
6 | 0.9402 | 0.0122 | -0.0643 | 77.0656
6.5 | 0.9857 | 0.01316 | -0.0616 | 74.9012
7 | 1.0332 | 0.0139 | -0.0593 | 74.3309
7.5 | 1.074 | 0.01517 | -0.0558 | 70.7976
8 | 1.1169 | 0.0161 | -0.0526 | 69.3727
8.5 | 1.1502 | 0.01784 | -0.0479 | 64.4731
9 | 1.1899 | 0.01899 | -0.0443 | 62.6593
9.5 | 1.2202 | 0.02089 | -0.0395 | 58.4107
10 | 1.2539 | 0.02252 | -0.0351 | 55.6794
10.5 | 1.2848 | 0.02409 | -0.0306 | 53.3333
11 | 1.3017 | 0.02694 | -0.0247 | 48.3185
11.5 | 1.3176 | 0.02974 | -0.0192 | 44.304
12 | 1.3268 | 0.03291 | -0.0138 | 40.316
12.5 | 1.3058 | 0.03898 | -0.0077 | 33.4992
13 | 1.287 | 0.04563 | -0.0044 | 28.2051
13.5 | 1.2583 | 0.05458 | -0.0044 | 23.0542
14 | 1.2197 | 0.06724 | -0.0097 | 18.1395
14.5 | 1.1757 | 0.08463 | -0.0209 | 13.8922
15 | 1.123 | 0.10621 | -0.0347 | 10.5734
16 | 0.9165 | 0.18499 | -0.078 | 4.9543
16.5 | 0.9179 | 0.19779 | -0.0845 | 4.6408
17 | 0.9236 | 0.20846 | -0.0892 | 4.4306

## 39. Re 750k Mach 0.50 (1)
BIGFOIL.COM POLAR EXPORT
ah21-7
AH21 7% version |  |  |  | Cl Max: | 1.259 | at alpha= | 20 | deg
JavaFoil+Calcfoil stall+Eppler ext transition |  |  |  | L/D Max: | 171.929 | at alpha= | 2 | deg
Re: | 750000 |  |  | Cd Min: | 0.00378 | at alpha= | -0.5 | deg
Mach: | 0.5 |  |  | Cl=0 at alpha= | -3.7015 | deg
|  |  |  | @ Cl=0.1, Cd= | 0.0054065
|  |  |  | @ Cl=0.4, Cd= | 0.00379
|  |  |  | @ Cl=0.6, Cd= | 0.0039469
alpha (deg) | Cl | Cd | Cm | Cl/Cd
-20 | -0.863 | 0.20384 | -0.044 | -4.232
-19.5 | -0.837 | 0.19949 | -0.045 | -4.197
-19 | -0.812 | 0.1949 | -0.045 | -4.164
-18.5 | -0.786 | 0.18875 | -0.045 | -4.164
-18 | -0.762 | 0.18893 | -0.047 | -4.032
-17.5 | -0.733 | 0.17857 | -0.045 | -4.105
-17 | -0.706 | 0.16978 | -0.043 | -4.158
-16.5 | -0.68 | 0.16459 | -0.043 | -4.13
-16 | -0.654 | 0.15887 | -0.044 | -4.115
-15.5 | -0.628 | 0.1522 | -0.044 | -4.124
-15 | -0.602 | 0.15024 | -0.044 | -4.004
-14.5 | -0.575 | 0.14399 | -0.044 | -3.996
-14 | -0.549 | 0.13999 | -0.044 | -3.923
-13.5 | -0.523 | 0.13058 | -0.045 | -4.007
-13 | -0.496 | 0.12151 | -0.042 | -4.078
-12.5 | -0.469 | 0.11713 | -0.041 | -4.004
-12 | -0.442 | 0.11182 | -0.041 | -3.957
-11.5 | -0.416 | 0.10862 | -0.041 | -3.831
-11 | -0.39 | 0.10545 | -0.042 | -3.696
-10.5 | -0.363 | 0.10243 | -0.042 | -3.546
-10 | -0.337 | 0.10409 | -0.042 | -3.235
-9.5 | -0.31 | 0.09364 | -0.038 | -3.306
-9 | -0.283 | 0.091 | -0.038 | -3.111
-8.5 | -0.256 | 0.0885 | -0.038 | -2.898
-8 | -0.23 | 0.08637 | -0.039 | -2.661
-7.5 | -0.203 | 0.07091 | -0.041 | -2.868
-7 | -0.177 | 0.06922 | -0.041 | -2.553
-6.5 | -0.234 | 0.0474 | -0.039 | -4.942
-6 | -0.216 | 0.04168 | -0.04 | -5.177
-5.5 | -0.178 | 0.03853 | -0.041 | -4.632
-5 | -0.165 | 0.00786 | -0.102 | -21.02
-4.5 | -0.104 | 0.00783 | -0.103 | -13.297
-4 | -0.04 | 0.00589 | -0.104 | -6.718
-3.5 | 0.027 | 0.00571 | -0.105 | 4.677
-3 | 0.094 | 0.00553 | -0.105 | 17.003
-2.5 | 0.162 | 0.00413 | -0.106 | 39.232
-2 | 0.23 | 0.00395 | -0.107 | 58.278
-1.5 | 0.298 | 0.00384 | -0.108 | 77.552
-1 | 0.366 | 0.0038 | -0.108 | 96.319
-0.5 | 0.434 | 0.00378 | -0.109 | 114.613
0 | 0.501 | 0.00382 | -0.11 | 130.995
0.5 | 0.568 | 0.00388 | -0.11 | 146.165
1 | 0.635 | 0.00402 | -0.111 | 157.796
1.5 | 0.701 | 0.00422 | -0.111 | 166.129
2 | 0.767 | 0.00446 | -0.112 | 171.929
2.5 | 0.832 | 0.00485 | -0.113 | 171.298
3 | 0.895 | 0.00561 | -0.113 | 159.547
3.5 | 0.955 | 0.00758 | -0.114 | 126.045
4 | 1.014 | 0.00798 | -0.114 | 127.003
4.5 | 1.069 | 0.01406 | -0.115 | 76.048
5 | 1.113 | 0.01492 | -0.115 | 74.612
5.5 | 1.146 | 0.01587 | -0.116 | 72.188
6 | 1.158 | 0.01704 | -0.116 | 67.942
6.5 | 1.129 | 0.01894 | -0.116 | 59.611
7 | 0.776 | 0.05678 | -0.046 | 13.668
7.5 | 0.597 | 0.07482 | -0.046 | 7.985
8 | 0.624 | 0.08843 | -0.05 | 7.06
8.5 | 0.651 | 0.09622 | -0.05 | 6.762
9 | 0.677 | 0.09873 | -0.05 | 6.856
9.5 | 0.703 | 0.09988 | -0.051 | 7.038
10 | 0.73 | 0.10511 | -0.055 | 6.947
10.5 | 0.757 | 0.11459 | -0.057 | 6.607
11 | 0.783 | 0.11919 | -0.058 | 6.571
11.5 | 0.809 | 0.12271 | -0.058 | 6.595
12 | 0.836 | 0.12503 | -0.06 | 6.683
12.5 | 0.862 | 0.12812 | -0.062 | 6.73
13 | 0.892 | 0.13877 | -0.067 | 6.425
13.5 | 0.916 | 0.14899 | -0.065 | 6.146
14 | 0.941 | 0.15183 | -0.065 | 6.201
14.5 | 0.967 | 0.155 | -0.066 | 6.241
15 | 0.993 | 0.16088 | -0.066 | 6.172
15.5 | 1.019 | 0.16262 | -0.067 | 6.267
16 | 1.048 | 0.17019 | -0.071 | 6.158
16.5 | 1.074 | 0.17657 | -0.072 | 6.082
17 | 1.099 | 0.18057 | -0.072 | 6.087
17.5 | 1.124 | 0.18411 | -0.072 | 6.107
18 | 1.15 | 0.18824 | -0.073 | 6.109
18.5 | 1.175 | 0.19364 | -0.073 | 6.068
19 | 1.201 | 0.20022 | -0.074 | 5.996
19.5 | 1.228 | 0.20935 | -0.076 | 5.865
20 | 1.259 | 0.21369 | -0.079 | 5.89

## 40. Re 750k Mach 0.50 (2)
BIGFOIL.COM POLAR EXPORT
ah21-7
AH21 7% version |  |  |  | Cl Max: | 1.1501 | at alpha= | 8.5 | deg
XFOIL ncrit=9 |  |  |  | L/D Max: | 109.474 | at alpha= | 2 | deg
Re: | 750000 |  |  | Cd Min: | 0.00513 | at alpha= | 1 | deg
Mach: | 0.5 |  |  | Cl=0 at alpha= | -2.8437 | deg
|  |  |  | @ Cl=0.1, Cd= | 0.0086081
|  |  |  | @ Cl=0.4, Cd= | 0.0053349
|  |  |  | @ Cl=0.6, Cd= | 0.0054954
alpha (deg) | Cl | Cd | Cm | Cl/Cd
-20 | -0.6894 | 0.25921 | 0.0138 | -2.6596
-19.5 | -0.6708 | 0.25147 | 0.0099 | -2.6675
-19 | -0.6536 | 0.24372 | 0.0058 | -2.6818
-18 | -0.6195 | 0.22883 | 0.0003 | -2.7072
-17.5 | -0.6028 | 0.22202 | -0.0023 | -2.7151
-17 | -0.5865 | 0.21506 | -0.005 | -2.7271
-16.5 | -0.5706 | 0.20768 | -0.0076 | -2.7475
-16 | -0.5562 | 0.20014 | -0.0108 | -2.7791
-15.5 | -0.5432 | 0.19293 | -0.0135 | -2.8155
-15 | -0.5318 | 0.18564 | -0.0161 | -2.8647
-14.5 | -0.5177 | 0.17829 | -0.0164 | -2.9037
-14 | -0.5052 | 0.17196 | -0.0174 | -2.9379
-13.5 | -0.4941 | 0.16538 | -0.0186 | -2.9877
-13 | -0.4844 | 0.15824 | -0.0201 | -3.0612
-12.5 | -0.4799 | 0.15075 | -0.0228 | -3.1834
-12 | -0.4751 | 0.14354 | -0.0244 | -3.3099
-11.5 | -0.4658 | 0.13683 | -0.0233 | -3.4042
-11 | -0.4595 | 0.13069 | -0.0233 | -3.516
-10.5 | -0.4554 | 0.12426 | -0.0236 | -3.6649
-10 | -0.4534 | 0.11762 | -0.024 | -3.8548
-9.5 | -0.4576 | 0.10984 | -0.0264 | -4.1661
-9 | -0.4481 | 0.10108 | -0.0313 | -4.4331
-8.5 | -0.4351 | 0.09257 | -0.0359 | -4.7002
-8 | -0.4145 | 0.08475 | -0.0425 | -4.8909
-7.5 | -0.3992 | 0.0746 | -0.0532 | -5.3512
-7 | -0.3816 | 0.06284 | -0.0673 | -6.0726
-6.5 | -0.3825 | 0.04864 | -0.084 | -7.8639
-6 | -0.3781 | 0.03738 | -0.0901 | -10.115
-5.5 | -0.3405 | 0.02645 | -0.0962 | -12.8733
-5 | -0.305 | 0.02029 | -0.0932 | -15.032
-4.5 | -0.238 | 0.01539 | -0.094 | -15.4646
-4 | -0.1761 | 0.01294 | -0.0924 | -13.609
-3.5 | -0.1072 | 0.01149 | -0.0921 | -9.3299
-3 | -0.0267 | 0.01023 | -0.0942 | -2.61
-2.5 | 0.0587 | 0.0093 | -0.0976 | 6.3118
-2 | 0.1172 | 0.00832 | -0.0961 | 14.0865
-1.5 | 0.1959 | 0.00701 | -0.0993 | 27.9458
-1 | 0.2589 | 0.00621 | -0.0984 | 41.6908
-0.5 | 0.3278 | 0.00567 | -0.0983 | 57.8131
0 | 0.3945 | 0.00535 | -0.0976 | 73.7383
0.5 | 0.4599 | 0.00517 | -0.0965 | 88.9555
1 | 0.5182 | 0.00513 | -0.0938 | 101.0136
1.5 | 0.5712 | 0.00525 | -0.0899 | 108.8
2 | 0.624 | 0.0057 | -0.086 | 109.4737
2.5 | 0.689 | 0.00695 | -0.0858 | 99.1367
3 | 0.7134 | 0.00802 | -0.0774 | 88.9526
3.5 | 0.7539 | 0.00916 | -0.0722 | 82.3035
4 | 0.8007 | 0.01016 | -0.0679 | 78.8091
4.5 | 0.8502 | 0.0111 | -0.0638 | 76.5946
5 | 0.9008 | 0.01203 | -0.0596 | 74.8795
5.5 | 0.951 | 0.01306 | -0.0551 | 72.8178
6 | 0.997 | 0.0144 | -0.0497 | 69.2361
6.5 | 1.0432 | 0.01582 | -0.0441 | 65.9418
7 | 1.0816 | 0.01801 | -0.0374 | 60.0555
7.5 | 1.1209 | 0.02065 | -0.0309 | 54.2809
8 | 1.1472 | 0.0241 | -0.0235 | 47.6017
8.5 | 1.1501 | 0.02966 | -0.015 | 38.7761
9 | 1.1288 | 0.03639 | -0.0072 | 31.0195
9.5 | 1.0967 | 0.04433 | -0.0031 | 24.7395
10 | 1.0595 | 0.0545 | -0.0047 | 19.4404
10.5 | 1.0205 | 0.06853 | -0.0137 | 14.8913
11 | 0.9795 | 0.08751 | -0.0275 | 11.193
11.5 | 0.9408 | 0.10536 | -0.0384 | 8.9294
12 | 0.9204 | 0.11996 | -0.0471 | 7.6726
12.5 | 0.908 | 0.13333 | -0.055 | 6.8102
13 | 0.8967 | 0.14841 | -0.0635 | 6.042
13.5 | 0.896 | 0.16176 | -0.0709 | 5.5391

## 41. Re 1M Mach 0.00 (1)
BIGFOIL.COM POLAR EXPORT
ah21-7
AH21 7% version |  |  |  | Cl Max: | 1.317 | at alpha= | 10 | deg
JavaFoil+Calcfoil stall+Eppler ext transition |  |  |  | L/D Max: | 167.973 | at alpha= | 2.5 | deg
Re: | 1000000 |  |  | Cd Min: | 0.00351 | at alpha= | -1.5 | deg
Mach: | 0 |  |  | Cl=0 at alpha= | -3.6983 | deg
|  |  |  | @ Cl=0.1, Cd= | 0.003869
|  |  |  | @ Cl=0.4, Cd= | 0.0036666
|  |  |  | @ Cl=0.6, Cd= | 0.0038614
alpha (deg) | Cl | Cd | Cm | Cl/Cd
-17.5 | -0.428 | 0.15026 | -0.031 | -2.85
-17 | -0.446 | 0.14577 | -0.032 | -3.057
-16.5 | -0.462 | 0.13809 | -0.032 | -3.349
-16 | -0.479 | 0.14305 | -0.031 | -3.346
-15.5 | -0.494 | 0.13267 | -0.03 | -3.723
-15 | -0.508 | 0.12419 | -0.03 | -4.091
-14.5 | -0.521 | 0.11531 | -0.03 | -4.515
-14 | -0.531 | 0.10798 | -0.03 | -4.918
-13.5 | -0.539 | 0.10149 | -0.03 | -5.311
-13 | -0.544 | 0.09476 | -0.03 | -5.742
-12.5 | -0.546 | 0.08895 | -0.03 | -6.136
-12 | -0.544 | 0.08307 | -0.03 | -6.547
-11.5 | -0.537 | 0.07756 | -0.032 | -6.926
-11 | -0.522 | 0.07224 | -0.032 | -7.222
-10.5 | -0.503 | 0.06831 | -0.032 | -7.364
-10 | -0.481 | 0.06366 | -0.033 | -7.56
-9.5 | -0.456 | 0.05921 | -0.033 | -7.706
-9 | -0.428 | 0.05593 | -0.034 | -7.656
-8.5 | -0.397 | 0.05241 | -0.035 | -7.581
-8 | -0.364 | 0.04846 | -0.039 | -7.52
-7.5 | -0.33 | 0.04425 | -0.046 | -7.462
-7 | -0.359 | 0.0084 | -0.086 | -42.785
-6.5 | -0.31 | 0.0063 | -0.087 | -49.198
-6 | -0.258 | 0.00614 | -0.088 | -41.948
-5.5 | -0.204 | 0.00598 | -0.088 | -34.111
-5 | -0.149 | 0.00572 | -0.089 | -25.968
-4.5 | -0.092 | 0.0056 | -0.09 | -16.452
-4 | -0.035 | 0.00546 | -0.09 | -6.36
-3.5 | 0.023 | 0.00533 | -0.091 | 4.376
-3 | 0.082 | 0.00393 | -0.092 | 20.817
-2.5 | 0.141 | 0.00373 | -0.092 | 37.679
-2 | 0.2 | 0.0036 | -0.093 | 55.411
-1.5 | 0.258 | 0.00351 | -0.093 | 73.558
-1 | 0.318 | 0.00372 | -0.094 | 85.37
-0.5 | 0.376 | 0.00365 | -0.094 | 103.027
0 | 0.434 | 0.00369 | -0.095 | 117.621
0.5 | 0.492 | 0.0037 | -0.096 | 133.144
1 | 0.551 | 0.00376 | -0.096 | 146.34
1.5 | 0.609 | 0.00388 | -0.097 | 156.729
2 | 0.666 | 0.00407 | -0.097 | 163.745
2.5 | 0.723 | 0.00431 | -0.098 | 167.973
3 | 0.78 | 0.00466 | -0.098 | 167.306
3.5 | 0.835 | 0.00532 | -0.099 | 157.139
4 | 0.89 | 0.0081 | -0.099 | 109.886
4.5 | 0.944 | 0.00856 | -0.1 | 110.256
5 | 0.995 | 0.00897 | -0.1 | 110.831
5.5 | 1.043 | 0.00937 | -0.1 | 111.35
6 | 1.089 | 0.00974 | -0.101 | 111.778
6.5 | 1.132 | 0.00861 | -0.101 | 131.599
7 | 1.172 | 0.00898 | -0.102 | 130.465
7.5 | 1.208 | 0.00939 | -0.102 | 128.729
8 | 1.24 | 0.01532 | -0.102 | 80.958
8.5 | 1.268 | 0.01609 | -0.103 | 78.803
9 | 1.291 | 0.01688 | -0.103 | 76.495
9.5 | 1.309 | 0.01793 | -0.103 | 73.018
10 | 1.317 | 0.0189 | -0.103 | 69.656
10.5 | 1.287 | 0.02178 | -0.102 | 59.098
11 | 1.089 | 0.06299 | -0.072 | 17.285
11.5 | 1.054 | 0.07537 | -0.062 | 13.978
12 | 1.03 | 0.08112 | -0.06 | 12.702
12.5 | 1.003 | 0.08832 | -0.057 | 11.354
13 | 0.972 | 0.09527 | -0.055 | 10.208
13.5 | 0.94 | 0.10282 | -0.053 | 9.141
14 | 0.906 | 0.10974 | -0.053 | 8.255
14.5 | 0.869 | 0.11962 | -0.051 | 7.267
15 | 0.832 | 0.12585 | -0.051 | 6.615

## 42. Re 1M Mach 0.00 (2)
BIGFOIL.COM POLAR EXPORT
ah21-7
AH21 7% version |  |  |  | Cl Max: | 1.4883 | at alpha= | 15.5 | deg
XFOIL ncrit=9 |  |  |  | L/D Max: | 119.218 | at alpha= | 1.5 | deg
Re: | 1000000 |  |  | Cd Min: | 0.00418 | at alpha= | 0.5 | deg
Mach: | 0 |  |  | Cl=0 at alpha= | -3.2217 | deg
|  |  |  | @ Cl=0.1, Cd= | 0.0068657
|  |  |  | @ Cl=0.4, Cd= | 0.0042126
|  |  |  | @ Cl=0.6, Cd= | 0.0053659
alpha (deg) | Cl | Cd | Cm | Cl/Cd
-20 | -0.6311 | 0.23291 | 0.0087 | -2.7096
-19.5 | -0.618 | 0.22647 | 0.0056 | -2.7288
-19 | -0.6052 | 0.22074 | 0.0038 | -2.7417
-18.5 | -0.5919 | 0.21517 | 0.0013 | -2.7508
-18 | -0.579 | 0.20935 | -0.0012 | -2.7657
-17.5 | -0.5666 | 0.20307 | -0.0036 | -2.7902
-17 | -0.555 | 0.19574 | -0.0065 | -2.8354
-16.5 | -0.5462 | 0.18854 | -0.0095 | -2.897
-16 | -0.5371 | 0.18168 | -0.0116 | -2.9563
-15.5 | -0.5304 | 0.17396 | -0.0135 | -3.049
-15 | -0.5199 | 0.16849 | -0.0142 | -3.0856
-14.5 | -0.5109 | 0.16286 | -0.0154 | -3.1371
-14 | -0.5032 | 0.15684 | -0.0166 | -3.2084
-13.5 | -0.5 | 0.14881 | -0.0191 | -3.36
-13 | -0.4977 | 0.14123 | -0.0209 | -3.524
-12.5 | -0.4958 | 0.13373 | -0.0222 | -3.7075
-12 | -0.4953 | 0.12621 | -0.0234 | -3.9244
-11.5 | -0.5022 | 0.1182 | -0.0242 | -4.2487
-11 | -0.4987 | 0.11327 | -0.024 | -4.4028
-10.5 | -0.4996 | 0.10739 | -0.0243 | -4.6522
-10 | -0.5065 | 0.10048 | -0.0249 | -5.0408
-9.5 | -0.507 | 0.09125 | -0.0299 | -5.5562
-8.5 | -0.6096 | 0.02379 | -0.0771 | -25.6242
-8 | -0.5569 | 0.02117 | -0.0788 | -26.3061
-7.5 | -0.498 | 0.01959 | -0.0808 | -25.4211
-7 | -0.449 | 0.0172 | -0.0804 | -26.1047
-6.5 | -0.3986 | 0.01543 | -0.0799 | -25.8328
-6 | -0.3427 | 0.01286 | -0.0807 | -26.6485
-5.5 | -0.28 | 0.01181 | -0.0827 | -23.7087
-5 | -0.2153 | 0.01076 | -0.0849 | -20.0093
-4.5 | -0.148 | 0.00996 | -0.0877 | -14.8594
-4 | -0.1034 | 0.00915 | -0.0853 | -11.3005
-3.5 | -0.0369 | 0.00859 | -0.0877 | -4.2957
-3 | 0.0294 | 0.00781 | -0.0902 | 3.7644
-2.5 | 0.0959 | 0.00693 | -0.093 | 13.8384
-2 | 0.145 | 0.00616 | -0.0918 | 23.539
-1.5 | 0.2075 | 0.00526 | -0.0936 | 39.4487
-1 | 0.2594 | 0.00476 | -0.0925 | 54.4958
-0.5 | 0.3137 | 0.00443 | -0.0918 | 70.8126
0 | 0.3683 | 0.00426 | -0.0911 | 86.4554
0.5 | 0.4218 | 0.00418 | -0.0902 | 100.9091
1 | 0.4725 | 0.0042 | -0.0885 | 112.5
1.5 | 0.5186 | 0.00435 | -0.0859 | 119.2184
2 | 0.5575 | 0.00471 | -0.0817 | 118.3652
2.5 | 0.6048 | 0.00544 | -0.0799 | 111.1765
3 | 0.6662 | 0.00658 | -0.0818 | 101.2462
3.5 | 0.7018 | 0.00746 | -0.0781 | 94.0751
4 | 0.7422 | 0.0083 | -0.0753 | 89.4217
4.5 | 0.7872 | 0.009 | -0.0734 | 87.4667
5 | 0.8334 | 0.00967 | -0.0717 | 86.1841
5.5 | 0.8803 | 0.0103 | -0.0702 | 85.466
6 | 0.9274 | 0.01093 | -0.0686 | 84.849
6.5 | 0.974 | 0.01161 | -0.067 | 83.8932
7 | 1.0208 | 0.01223 | -0.0655 | 83.4669
7.5 | 1.066 | 0.01298 | -0.0636 | 82.1263
8 | 1.1106 | 0.01374 | -0.0618 | 80.8297
8.5 | 1.1528 | 0.01467 | -0.0595 | 78.5821
9 | 1.1964 | 0.01539 | -0.0576 | 77.7388
9.5 | 1.2314 | 0.01672 | -0.0541 | 73.6483
10 | 1.2718 | 0.01739 | -0.0516 | 73.134
10.5 | 1.3088 | 0.01828 | -0.0487 | 71.5974
11 | 1.3381 | 0.01975 | -0.0445 | 67.7519
11.5 | 1.3725 | 0.02074 | -0.0414 | 66.1765
12 | 1.4022 | 0.02205 | -0.0377 | 63.5918
12.5 | 1.4221 | 0.02405 | -0.0327 | 59.131
13 | 1.4467 | 0.02565 | -0.0288 | 56.4016
13.5 | 1.4705 | 0.02729 | -0.0251 | 53.8842
14 | 1.4679 | 0.03096 | -0.0189 | 47.4128
14.5 | 1.483 | 0.03342 | -0.0154 | 44.3746
15 | 1.4848 | 0.03715 | -0.0114 | 39.9677
15.5 | 1.4883 | 0.04107 | -0.0087 | 36.2381
16 | 1.48 | 0.04663 | -0.0069 | 31.7392
16.5 | 1.4657 | 0.05376 | -0.007 | 27.2638
17 | 1.4381 | 0.06418 | -0.0102 | 22.4073
17.5 | 1.3942 | 0.07974 | -0.0184 | 17.4843
18 | 1.3219 | 0.10401 | -0.033 | 12.7094
18.5 | 1.2252 | 0.1354 | -0.0518 | 9.0487
19 | 1.1397 | 0.16663 | -0.0709 | 6.8397
19.5 | 0.968 | 0.24519 | -0.1084 | 3.948
20 | 0.9823 | 0.25161 | -0.1125 | 3.9041

## 43. Re 1M Mach 0.10 (1)
BIGFOIL.COM POLAR EXPORT
ah21-7
AH21 7% version |  |  |  | Cl Max: | 1.31 | at alpha= | 10 | deg
JavaFoil+Calcfoil stall+Eppler ext transition |  |  |  | L/D Max: | 167.847 | at alpha= | 2.5 | deg
Re: | 1000000 |  |  | Cd Min: | 0.00352 | at alpha= | -1.5 | deg
Mach: | 0.1 |  |  | Cl=0 at alpha= | -3.6983 | deg
|  |  |  | @ Cl=0.1, Cd= | 0.0038868
|  |  |  | @ Cl=0.4, Cd= | 0.0036738
|  |  |  | @ Cl=0.6, Cd= | 0.0038676
alpha (deg) | Cl | Cd | Cm | Cl/Cd
-17 | -0.405 | 0.14781 | -0.032 | -2.743
-16.5 | -0.425 | 0.13742 | -0.032 | -3.092
-16 | -0.444 | 0.13173 | -0.032 | -3.371
-15.5 | -0.462 | 0.13506 | -0.03 | -3.422
-15 | -0.48 | 0.12674 | -0.03 | -3.784
-14.5 | -0.495 | 0.11914 | -0.03 | -4.158
-14 | -0.509 | 0.11043 | -0.03 | -4.61
-13.5 | -0.52 | 0.10425 | -0.03 | -4.992
-13 | -0.529 | 0.09685 | -0.03 | -5.458
-12.5 | -0.533 | 0.09033 | -0.03 | -5.903
-12 | -0.534 | 0.08428 | -0.031 | -6.337
-11.5 | -0.53 | 0.07912 | -0.031 | -6.695
-11 | -0.516 | 0.07308 | -0.032 | -7.061
-10.5 | -0.499 | 0.06858 | -0.032 | -7.275
-10 | -0.478 | 0.06426 | -0.033 | -7.445
-9.5 | -0.455 | 0.05957 | -0.033 | -7.629
-9 | -0.427 | 0.05628 | -0.034 | -7.593
-8.5 | -0.397 | 0.05251 | -0.035 | -7.563
-8 | -0.364 | 0.04887 | -0.036 | -7.451
-7.5 | -0.33 | 0.04526 | -0.042 | -7.28
-7 | -0.36 | 0.00843 | -0.087 | -42.733
-6.5 | -0.311 | 0.00637 | -0.088 | -48.794
-6 | -0.259 | 0.00612 | -0.088 | -42.28
-5.5 | -0.205 | 0.00596 | -0.089 | -34.334
-5 | -0.149 | 0.00578 | -0.089 | -25.829
-4.5 | -0.092 | 0.00557 | -0.09 | -16.613
-4 | -0.035 | 0.00543 | -0.091 | -6.423
-3.5 | 0.023 | 0.00531 | -0.091 | 4.409
-3 | 0.082 | 0.00396 | -0.092 | 20.741
-2.5 | 0.141 | 0.00372 | -0.093 | 37.983
-2 | 0.201 | 0.00359 | -0.093 | 55.819
-1.5 | 0.26 | 0.00352 | -0.094 | 73.829
-1 | 0.319 | 0.00371 | -0.094 | 86.018
-0.5 | 0.378 | 0.00367 | -0.095 | 102.815
0 | 0.436 | 0.00368 | -0.095 | 118.418
0.5 | 0.495 | 0.0037 | -0.096 | 133.919
1 | 0.553 | 0.00378 | -0.097 | 146.594
1.5 | 0.612 | 0.00389 | -0.097 | 157.322
2 | 0.67 | 0.00406 | -0.098 | 164.878
2.5 | 0.727 | 0.00433 | -0.098 | 167.847
3 | 0.783 | 0.00469 | -0.099 | 166.97
3.5 | 0.839 | 0.00537 | -0.099 | 156.306
4 | 0.894 | 0.00823 | -0.1 | 108.672
4.5 | 0.948 | 0.00859 | -0.1 | 110.355
5 | 0.999 | 0.00902 | -0.1 | 110.69
5.5 | 1.048 | 0.00939 | -0.101 | 111.509
6 | 1.093 | 0.00978 | -0.101 | 111.752
6.5 | 1.136 | 0.00865 | -0.102 | 131.326
7 | 1.175 | 0.00903 | -0.102 | 130.119
7.5 | 1.211 | 0.00945 | -0.103 | 128.169
8 | 1.242 | 0.01546 | -0.103 | 80.35
8.5 | 1.268 | 0.01632 | -0.103 | 77.741
9 | 1.29 | 0.01717 | -0.104 | 75.132
9.5 | 1.306 | 0.01818 | -0.104 | 71.827
10 | 1.31 | 0.01936 | -0.104 | 67.633
10.5 | 1.096 | 0.05781 | -0.074 | 18.959
11 | 1.064 | 0.06859 | -0.066 | 15.509
11.5 | 1.035 | 0.07751 | -0.059 | 13.348
12 | 1.009 | 0.08305 | -0.058 | 12.146
12.5 | 0.977 | 0.09064 | -0.055 | 10.779
13 | 0.943 | 0.09703 | -0.053 | 9.714
13.5 | 0.906 | 0.10477 | -0.052 | 8.644
14 | 0.867 | 0.11257 | -0.052 | 7.701
14.5 | 0.826 | 0.12134 | -0.051 | 6.808
15 | 0.784 | 0.13195 | -0.05 | 5.945

## 44. Re 1M Mach 0.10 (2)
BIGFOIL.COM POLAR EXPORT
ah21-7
AH21 7% version |  |  |  | Cl Max: | 1.4681 | at alpha= | 14.5 | deg
XFOIL ncrit=9 |  |  |  | L/D Max: | 118.927 | at alpha= | 1.5 | deg
Re: | 1000000 |  |  | Cd Min: | 0.00419 | at alpha= | 0.5 | deg
Mach: | 0.1 |  |  | Cl=0 at alpha= | -3.2235 | deg
|  |  |  | @ Cl=0.1, Cd= | 0.0069017
|  |  |  | @ Cl=0.4, Cd= | 0.0042253
|  |  |  | @ Cl=0.6, Cd= | 0.0053819
alpha (deg) | Cl | Cd | Cm | Cl/Cd
-20 | -0.6326 | 0.23362 | 0.0089 | -2.7078
-19.5 | -0.6194 | 0.22716 | 0.0057 | -2.7267
-19 | -0.6064 | 0.2214 | 0.0039 | -2.7389
-18.5 | -0.593 | 0.2158 | 0.0014 | -2.7479
-18 | -0.5799 | 0.20995 | -0.0011 | -2.7621
-17.5 | -0.5673 | 0.20363 | -0.0035 | -2.7859
-17 | -0.5556 | 0.19628 | -0.0065 | -2.8307
-16.5 | -0.5467 | 0.1891 | -0.0094 | -2.8911
-16 | -0.5374 | 0.18225 | -0.0116 | -2.9487
-15.5 | -0.5303 | 0.17462 | -0.0134 | -3.0369
-15 | -0.5196 | 0.16914 | -0.0142 | -3.072
-14.5 | -0.5105 | 0.16347 | -0.0153 | -3.1229
-14 | -0.5027 | 0.15742 | -0.0166 | -3.1934
-13.5 | -0.4994 | 0.14937 | -0.0191 | -3.3434
-13 | -0.4968 | 0.14184 | -0.0209 | -3.5025
-12.5 | -0.4947 | 0.13438 | -0.0222 | -3.6814
-12 | -0.4939 | 0.12692 | -0.0233 | -3.8914
-11.5 | -0.4997 | 0.11916 | -0.024 | -4.1935
-11 | -0.4958 | 0.11421 | -0.0238 | -4.3411
-10.5 | -0.4966 | 0.10829 | -0.024 | -4.5858
-10 | -0.5028 | 0.10141 | -0.0246 | -4.9581
-9.5 | -0.5036 | 0.09044 | -0.0312 | -5.5683
-9 | -0.4996 | 0.07592 | -0.0443 | -6.5806
-8.5 | -0.605 | 0.02632 | -0.0781 | -22.9863
-8 | -0.5582 | 0.02205 | -0.0797 | -25.3152
-7.5 | -0.4995 | 0.02035 | -0.0818 | -24.5455
-7 | -0.4522 | 0.01772 | -0.081 | -25.5192
-6.5 | -0.4008 | 0.01569 | -0.0806 | -25.5449
-6 | -0.3443 | 0.01305 | -0.0815 | -26.3831
-5.5 | -0.2812 | 0.01193 | -0.0834 | -23.5708
-5 | -0.216 | 0.01084 | -0.0857 | -19.9262
-4.5 | -0.1483 | 0.01 | -0.0884 | -14.83
-4 | -0.1042 | 0.00919 | -0.0858 | -11.3384
-3.5 | -0.037 | 0.00861 | -0.0883 | -4.2973
-3 | 0.0299 | 0.00785 | -0.0908 | 3.8089
-2.5 | 0.0969 | 0.00695 | -0.0936 | 13.9424
-2 | 0.1457 | 0.00619 | -0.0923 | 23.538
-1.5 | 0.2089 | 0.00528 | -0.0941 | 39.5644
-1 | 0.2608 | 0.00477 | -0.093 | 54.6751
-0.5 | 0.3151 | 0.00444 | -0.0922 | 70.9685
0 | 0.3703 | 0.00427 | -0.0916 | 86.7213
0.5 | 0.4235 | 0.00419 | -0.0905 | 101.074
1 | 0.4746 | 0.00421 | -0.0889 | 112.7316
1.5 | 0.5209 | 0.00438 | -0.0862 | 118.9269
2 | 0.5596 | 0.00473 | -0.0819 | 118.3087
2.5 | 0.6067 | 0.00549 | -0.0799 | 110.51
3 | 0.6685 | 0.00663 | -0.0819 | 100.8296
3.5 | 0.7038 | 0.00751 | -0.078 | 93.715
4 | 0.7449 | 0.00834 | -0.0752 | 89.3165
4.5 | 0.7899 | 0.00907 | -0.0732 | 87.0893
5 | 0.8364 | 0.00974 | -0.0715 | 85.8727
5.5 | 0.8837 | 0.01038 | -0.0699 | 85.1349
6 | 0.9314 | 0.01099 | -0.0684 | 84.7498
6.5 | 0.9782 | 0.01167 | -0.0667 | 83.8218
7 | 1.0247 | 0.01236 | -0.0649 | 82.9045
7.5 | 1.0704 | 0.01309 | -0.0631 | 81.7723
8 | 1.1143 | 0.01395 | -0.0609 | 79.8781
8.5 | 1.1573 | 0.01483 | -0.0586 | 78.0378
9 | 1.2005 | 0.01561 | -0.0564 | 76.9058
9.5 | 1.2353 | 0.01691 | -0.0527 | 73.0514
10 | 1.2752 | 0.01765 | -0.05 | 72.2493
10.5 | 1.3098 | 0.01879 | -0.0465 | 69.7073
11 | 1.3413 | 0.02011 | -0.0426 | 66.6982
11.5 | 1.375 | 0.0212 | -0.0392 | 64.8585
12 | 1.3934 | 0.0234 | -0.0338 | 59.547
12.5 | 1.4217 | 0.02483 | -0.03 | 57.2573
13 | 1.4443 | 0.02664 | -0.0258 | 54.2155
13.5 | 1.46 | 0.02895 | -0.0212 | 50.4318
14 | 1.4608 | 0.03252 | -0.0157 | 44.92
14.5 | 1.4681 | 0.03578 | -0.0118 | 41.0313
15 | 1.463 | 0.04043 | -0.0082 | 36.186
15.5 | 1.4603 | 0.04539 | -0.0062 | 32.1723
16 | 1.4432 | 0.05274 | -0.006 | 27.3644
16.5 | 1.418 | 0.06266 | -0.0089 | 22.6301
17 | 1.3748 | 0.07797 | -0.0169 | 17.6324
17.5 | 1.3026 | 0.10217 | -0.0317 | 12.7493
18 | 1.21 | 0.13246 | -0.0498 | 9.1348
18.5 | 1.1338 | 0.16095 | -0.0672 | 7.0444
19.5 | 0.9711 | 0.24638 | -0.1094 | 3.9415

## 45. Re 1M Mach 0.25 (1)
BIGFOIL.COM POLAR EXPORT
ah21-7
AH21 7% version |  |  |  | Cl Max: | 1.269 | at alpha= | 9 | deg
JavaFoil+Calcfoil stall+Eppler ext transition |  |  |  | L/D Max: | 169.085 | at alpha= | 2.5 | deg
Re: | 1000000 |  |  | Cd Min: | 0.00348 | at alpha= | -1 | deg
Mach: | 0.25 |  |  | Cl=0 at alpha= | -3.7 | deg
|  |  |  | @ Cl=0.1, Cd= | 0.0039592
|  |  |  | @ Cl=0.4, Cd= | 0.003708
|  |  |  | @ Cl=0.6, Cd= | 0.15304
alpha (deg) | Cl | Cd | Cm | Cl/Cd
-16 | -0.069 | 0.13585 | -0.036 | -0.511
-15.5 | -0.123 | 0.13092 | -0.036 | -0.939
-15 | -0.202 | 0.12387 | -0.036 | -1.634
-14.5 | -0.259 | 0.11757 | -0.036 | -2.204
-14 | -0.308 | 0.11048 | -0.036 | -2.792
-13.5 | -0.352 | 0.13063 | -0.033 | -2.693
-13 | -0.39 | 0.11505 | -0.033 | -3.39
-12.5 | -0.422 | 0.10394 | -0.032 | -4.061
-12 | -0.447 | 0.09529 | -0.032 | -4.695
-11.5 | -0.464 | 0.08722 | -0.032 | -5.324
-11 | -0.466 | 0.07878 | -0.032 | -5.915
-10.5 | -0.462 | 0.07251 | -0.032 | -6.371
-10 | -0.452 | 0.06748 | -0.033 | -6.705
-9.5 | -0.437 | 0.06246 | -0.033 | -7.003
-9 | -0.417 | 0.05794 | -0.034 | -7.201
-8.5 | -0.392 | 0.05383 | -0.035 | -7.288
-8 | -0.363 | 0.04994 | -0.036 | -7.271
-7.5 | -0.33 | 0.04657 | -0.037 | -7.086
-7 | -0.295 | 0.04262 | -0.046 | -6.924
-6.5 | -0.315 | 0.00827 | -0.09 | -38.123
-6 | -0.264 | 0.00626 | -0.091 | -42.073
-5.5 | -0.209 | 0.006 | -0.091 | -34.846
-5 | -0.153 | 0.00581 | -0.092 | -26.266
-4.5 | -0.095 | 0.0056 | -0.093 | -16.92
-4 | -0.036 | 0.00546 | -0.093 | -6.557
-3.5 | 0.024 | 0.00533 | -0.094 | 4.511
-3 | 0.084 | 0.00403 | -0.094 | 20.932
-2.5 | 0.145 | 0.00376 | -0.095 | 38.594
-2 | 0.206 | 0.00362 | -0.096 | 56.868
-1.5 | 0.267 | 0.00354 | -0.096 | 75.371
-1 | 0.328 | 0.00348 | -0.097 | 94.181
-0.5 | 0.388 | 0.00371 | -0.097 | 104.686
0 | 0.448 | 0.0037 | -0.098 | 121.052
0.5 | 0.508 | 0.00372 | -0.099 | 136.694
1 | 0.569 | 0.00382 | -0.099 | 148.783
1.5 | 0.628 | 0.00396 | -0.1 | 158.817
2 | 0.688 | 0.00413 | -0.1 | 166.455
2.5 | 0.746 | 0.00441 | -0.101 | 169.085
3 | 0.804 | 0.00487 | -0.101 | 165.313
3.5 | 0.861 | 0.00569 | -0.102 | 151.48
4 | 0.917 | 0.00837 | -0.102 | 109.583
4.5 | 0.972 | 0.00879 | -0.103 | 110.618
5 | 1.023 | 0.00925 | -0.103 | 110.62
5.5 | 1.071 | 0.00816 | -0.104 | 131.182
6 | 1.115 | 0.00851 | -0.104 | 131.039
6.5 | 1.155 | 0.00892 | -0.105 | 129.57
7 | 1.191 | 0.01471 | -0.105 | 80.951
7.5 | 1.221 | 0.01556 | -0.105 | 78.435
8 | 1.244 | 0.01647 | -0.106 | 75.556
8.5 | 1.261 | 0.01752 | -0.106 | 71.959
9 | 1.269 | 0.01855 | -0.106 | 68.4
9.5 | 1.262 | 0.02026 | -0.106 | 62.302
10 | 1.039 | 0.06261 | -0.068 | 16.597
10.5 | 0.986 | 0.08653 | -0.041 | 11.4
11 | 0.95 | 0.07997 | -0.053 | 11.88
11.5 | 0.896 | 0.08701 | -0.049 | 10.297
12 | 0.834 | 0.09346 | -0.049 | 8.927
12.5 | 0.764 | 0.10412 | -0.049 | 7.339
13 | 0.687 | 0.11721 | -0.048 | 5.858
13.5 | 0.603 | 0.12846 | -0.046 | 4.694
14 | 0.514 | 0.15304 | -0.043 | 3.362

## 46. Re 1M Mach 0.25 (2)
BIGFOIL.COM POLAR EXPORT
ah21-7
AH21 7% version |  |  |  | Cl Max: | 1.3838 | at alpha= | 12.5 | deg
XFOIL ncrit=9 |  |  |  | L/D Max: | 119.04 | at alpha= | 1.5 | deg
Re: | 1000000 |  |  | Cd Min: | 0.00425 | at alpha= | 0.5 | deg
Mach: | 0.25 |  |  | Cl=0 at alpha= | -3.2376 | deg
|  |  |  | @ Cl=0.1, Cd= | 0.0070463
|  |  |  | @ Cl=0.4, Cd= | 0.0042948
|  |  |  | @ Cl=0.6, Cd= | 0.0054042
alpha (deg) | Cl | Cd | Cm | Cl/Cd
-20 | -0.6416 | 0.23765 | 0.0095 | -2.6998
-19.5 | -0.6276 | 0.23103 | 0.0062 | -2.7165
-19 | -0.6136 | 0.22515 | 0.0044 | -2.7253
-18.5 | -0.5995 | 0.21932 | 0.0018 | -2.7334
-18 | -0.5857 | 0.21328 | -0.0008 | -2.7462
-17.5 | -0.5723 | 0.20673 | -0.0033 | -2.7683
-17 | -0.5599 | 0.19933 | -0.0064 | -2.8089
-16.5 | -0.55 | 0.19217 | -0.0094 | -2.862
-16 | -0.5396 | 0.18531 | -0.0115 | -2.9119
-15.5 | -0.53 | 0.17826 | -0.0128 | -2.9732
-15 | -0.519 | 0.17258 | -0.0139 | -3.0073
-14.5 | -0.5094 | 0.16665 | -0.0152 | -3.0567
-14 | -0.501 | 0.16043 | -0.0165 | -3.1229
-13.5 | -0.4969 | 0.15234 | -0.0191 | -3.2618
-13 | -0.4931 | 0.14498 | -0.0207 | -3.4012
-12.5 | -0.4898 | 0.1377 | -0.022 | -3.557
-12 | -0.4876 | 0.13043 | -0.023 | -3.7384
-11.5 | -0.4875 | 0.12393 | -0.0229 | -3.9337
-11 | -0.4835 | 0.11862 | -0.0228 | -4.076
-10.5 | -0.4836 | 0.11239 | -0.0232 | -4.3029
-10 | -0.4876 | 0.10554 | -0.0238 | -4.62
-9.5 | -0.4838 | 0.09455 | -0.0309 | -5.1169
-9 | -0.4763 | 0.08263 | -0.0405 | -5.7643
-8.5 | -0.4734 | 0.06899 | -0.0533 | -6.8619
-7.5 | -0.4938 | 0.02887 | -0.086 | -17.1043
-7 | -0.4551 | 0.02198 | -0.0865 | -20.7052
-6.5 | -0.4111 | 0.01776 | -0.085 | -23.1475
-6 | -0.3508 | 0.01502 | -0.086 | -23.3555
-5.5 | -0.2877 | 0.01271 | -0.0876 | -22.6357
-5 | -0.22 | 0.01134 | -0.0897 | -19.4004
-4.5 | -0.1729 | 0.01044 | -0.0873 | -16.5613
-4 | -0.1072 | 0.00941 | -0.0889 | -11.3921
-3.5 | -0.0369 | 0.00871 | -0.0915 | -4.2365
-3 | 0.0334 | 0.00803 | -0.0941 | 4.1594
-2.5 | 0.0879 | 0.00722 | -0.0936 | 12.1745
-2 | 0.1506 | 0.00632 | -0.095 | 23.8291
-1.5 | 0.2088 | 0.00544 | -0.0953 | 38.3824
-1 | 0.2694 | 0.00484 | -0.0958 | 55.6612
-0.5 | 0.3247 | 0.00449 | -0.0948 | 72.3163
0 | 0.3806 | 0.00432 | -0.0939 | 88.1019
0.5 | 0.4345 | 0.00425 | -0.0925 | 102.2353
1 | 0.487 | 0.00428 | -0.0908 | 113.785
1.5 | 0.5333 | 0.00448 | -0.0877 | 119.0402
2 | 0.57 | 0.00488 | -0.0824 | 116.8033
2.5 | 0.6175 | 0.00571 | -0.0801 | 108.1436
3 | 0.6814 | 0.00692 | -0.0822 | 98.4682
3.5 | 0.7153 | 0.00779 | -0.0775 | 91.8228
4 | 0.7585 | 0.00863 | -0.0747 | 87.8911
4.5 | 0.8054 | 0.00936 | -0.0725 | 86.047
5 | 0.8537 | 0.01004 | -0.0705 | 85.0299
5.5 | 0.9028 | 0.01068 | -0.0686 | 84.5318
6 | 0.9516 | 0.01136 | -0.0666 | 83.7676
6.5 | 1 | 0.01207 | -0.0645 | 82.85
7 | 1.0458 | 0.01299 | -0.0618 | 80.5081
7.5 | 1.093 | 0.01374 | -0.0594 | 79.5488
8 | 1.1336 | 0.01498 | -0.0558 | 75.6742
8.5 | 1.177 | 0.01581 | -0.0526 | 74.4466
9 | 1.2109 | 0.01736 | -0.048 | 69.7523
9.5 | 1.2513 | 0.01836 | -0.0443 | 68.1536
10 | 1.2858 | 0.01977 | -0.04 | 65.0379
10.5 | 1.317 | 0.02143 | -0.0352 | 61.4559
11 | 1.3484 | 0.02299 | -0.0307 | 58.6516
11.5 | 1.3627 | 0.02582 | -0.0243 | 52.7769
12 | 1.3763 | 0.0287 | -0.0185 | 47.9547
12.5 | 1.3838 | 0.03206 | -0.0129 | 43.1628
13 | 1.3785 | 0.03662 | -0.0076 | 37.6434
13.5 | 1.3501 | 0.04389 | -0.0036 | 30.761
14 | 1.3236 | 0.05241 | -0.0033 | 25.2547
14.5 | 1.2903 | 0.06401 | -0.0077 | 20.1578
15 | 1.2407 | 0.08195 | -0.019 | 15.1397
15.5 | 1.1857 | 0.1037 | -0.0327 | 11.4339
16 | 1.1417 | 0.12298 | -0.044 | 9.2836
16.5 | 0.9317 | 0.192 | -0.0827 | 4.8526
17 | 0.9367 | 0.20311 | -0.0886 | 4.6118
17.5 | 0.951 | 0.2099 | -0.0929 | 4.5307

## 47. Re 1M Mach 0.50 (1)
BIGFOIL.COM POLAR EXPORT
ah21-7
AH21 7% version |  |  |  | Cl Max: | 1.26 | at alpha= | 20 | deg
JavaFoil+Calcfoil stall+Eppler ext transition |  |  |  | L/D Max: | 173.896 | at alpha= | 1.5 | deg
Re: | 1000000 |  |  | Cd Min: | 0.00357 | at alpha= | -0.5 | deg
Mach: | 0.5 |  |  | Cl=0 at alpha= | -3.7015 | deg
|  |  |  | @ Cl=0.1, Cd= | 0.005025
|  |  |  | @ Cl=0.4, Cd= | 0.003575
|  |  |  | @ Cl=0.6, Cd= | 0.0037421
alpha (deg) | Cl | Cd | Cm | Cl/Cd
-20 | -0.863 | 0.19647 | -0.044 | -4.392
-19.5 | -0.838 | 0.19174 | -0.045 | -4.368
-19 | -0.812 | 0.18478 | -0.045 | -4.393
-18.5 | -0.786 | 0.18101 | -0.045 | -4.342
-18 | -0.762 | 0.17895 | -0.047 | -4.258
-17.5 | -0.734 | 0.17047 | -0.046 | -4.304
-17 | -0.706 | 0.16247 | -0.044 | -4.347
-16.5 | -0.68 | 0.15688 | -0.044 | -4.335
-16 | -0.654 | 0.15021 | -0.044 | -4.353
-15.5 | -0.628 | 0.14547 | -0.044 | -4.315
-15 | -0.602 | 0.14192 | -0.044 | -4.239
-14.5 | -0.575 | 0.13791 | -0.044 | -4.173
-14 | -0.549 | 0.13287 | -0.045 | -4.133
-13.5 | -0.524 | 0.12485 | -0.046 | -4.193
-13 | -0.496 | 0.11475 | -0.043 | -4.32
-12.5 | -0.469 | 0.11063 | -0.042 | -4.24
-12 | -0.443 | 0.10661 | -0.042 | -4.151
-11.5 | -0.416 | 0.10349 | -0.042 | -4.022
-11 | -0.39 | 0.10038 | -0.042 | -3.883
-10.5 | -0.363 | 0.09741 | -0.043 | -3.73
-10 | -0.337 | 0.09719 | -0.043 | -3.466
-9.5 | -0.31 | 0.08858 | -0.039 | -3.496
-9 | -0.283 | 0.0859 | -0.039 | -3.296
-8.5 | -0.257 | 0.08339 | -0.039 | -3.077
-8 | -0.23 | 0.08164 | -0.04 | -2.816
-7.5 | -0.204 | 0.04947 | -0.045 | -4.118
-7 | -0.177 | 0.04582 | -0.046 | -3.865
-6.5 | -0.234 | 0.04602 | -0.039 | -5.091
-6 | -0.216 | 0.04106 | -0.041 | -5.256
-5.5 | -0.179 | 0.03811 | -0.042 | -4.685
-5 | -0.165 | 0.00785 | -0.103 | -21.083
-4.5 | -0.104 | 0.00573 | -0.103 | -18.167
-4 | -0.04 | 0.00556 | -0.104 | -7.118
-3.5 | 0.027 | 0.0054 | -0.105 | 4.948
-3 | 0.094 | 0.00513 | -0.106 | 18.339
-2.5 | 0.162 | 0.00394 | -0.106 | 41.094
-2 | 0.23 | 0.00376 | -0.107 | 61.141
-1.5 | 0.298 | 0.00363 | -0.108 | 82.167
-1 | 0.366 | 0.00358 | -0.108 | 102.358
-0.5 | 0.434 | 0.00357 | -0.109 | 121.409
0 | 0.501 | 0.00359 | -0.11 | 139.525
0.5 | 0.568 | 0.00368 | -0.11 | 154.426
1 | 0.635 | 0.00381 | -0.111 | 166.835
1.5 | 0.701 | 0.00403 | -0.111 | 173.896
2 | 0.767 | 0.00449 | -0.112 | 170.816
2.5 | 0.832 | 0.00498 | -0.113 | 166.844
3 | 0.895 | 0.00597 | -0.113 | 149.869
3.5 | 0.955 | 0.0073 | -0.114 | 130.84
4 | 1.014 | 0.00768 | -0.114 | 132.08
4.5 | 1.069 | 0.0133 | -0.115 | 80.366
5 | 1.114 | 0.01412 | -0.115 | 78.916
5.5 | 1.146 | 0.01501 | -0.116 | 76.377
6 | 1.158 | 0.01613 | -0.116 | 71.81
6.5 | 1.13 | 0.01793 | -0.116 | 63.024
7 | 0.777 | 0.05577 | -0.051 | 13.938
7.5 | 0.598 | 0.06292 | -0.05 | 9.504
8 | 0.625 | 0.08434 | -0.051 | 7.406
8.5 | 0.651 | 0.09053 | -0.051 | 7.188
9 | 0.677 | 0.09303 | -0.051 | 7.277
9.5 | 0.703 | 0.095 | -0.051 | 7.401
10 | 0.731 | 0.10144 | -0.057 | 7.204
10.5 | 0.757 | 0.10825 | -0.058 | 6.994
11 | 0.783 | 0.11008 | -0.058 | 7.115
11.5 | 0.809 | 0.11324 | -0.059 | 7.147
12 | 0.836 | 0.11521 | -0.06 | 7.254
12.5 | 0.863 | 0.12299 | -0.062 | 7.016
13 | 0.892 | 0.13163 | -0.067 | 6.776
13.5 | 0.916 | 0.13875 | -0.065 | 6.601
14 | 0.942 | 0.14276 | -0.066 | 6.596
14.5 | 0.968 | 0.14588 | -0.066 | 6.633
15 | 0.993 | 0.15195 | -0.067 | 6.537
15.5 | 1.02 | 0.15472 | -0.068 | 6.591
16 | 1.049 | 0.1653 | -0.072 | 6.348
16.5 | 1.074 | 0.166 | -0.072 | 6.471
17 | 1.099 | 0.16918 | -0.072 | 6.498
17.5 | 1.125 | 0.17551 | -0.073 | 6.408
18 | 1.15 | 0.17847 | -0.073 | 6.445
18.5 | 1.175 | 0.18365 | -0.074 | 6.4
19 | 1.201 | 0.19108 | -0.074 | 6.287
19.5 | 1.229 | 0.19783 | -0.077 | 6.214
20 | 1.26 | 0.20156 | -0.08 | 6.249

## 48. Re 1M Mach 0.50 (2)
BIGFOIL.COM POLAR EXPORT
ah21-7
AH21 7% version |  |  |  | Cl Max: | 1.1858 | at alpha= | 8.5 | deg
XFOIL ncrit=9 |  |  |  | L/D Max: | 117.49 | at alpha= | 1.5 | deg
Re: | 1000000 |  |  | Cd Min: | 0.00451 | at alpha= | 0.5 | deg
Mach: | 0.5 |  |  | Cl=0 at alpha= | -3.1302 | deg
|  |  |  | @ Cl=0.1, Cd= | 0.0078561
|  |  |  | @ Cl=0.4, Cd= | 0.0046399
|  |  |  | @ Cl=0.6, Cd= | 0.0053509
alpha (deg) | Cl | Cd | Cm | Cl/Cd
-20 | -0.6899 | 0.25805 | 0.0136 | -2.6735
-19.5 | -0.6723 | 0.251 | 0.0104 | -2.6785
-19 | -0.6547 | 0.24404 | 0.0072 | -2.6828
-18.5 | -0.6372 | 0.23685 | 0.004 | -2.6903
-18 | -0.62 | 0.22946 | 0.001 | -2.702
-17.5 | -0.6031 | 0.22153 | -0.0024 | -2.7224
-17 | -0.588 | 0.21398 | -0.0056 | -2.7479
-16.5 | -0.5737 | 0.20629 | -0.0081 | -2.781
-16 | -0.5586 | 0.19962 | -0.0095 | -2.7983
-15.5 | -0.5444 | 0.19296 | -0.0114 | -2.8213
-15 | -0.531 | 0.18621 | -0.0132 | -2.8516
-14.5 | -0.5186 | 0.17931 | -0.0148 | -2.8922
-14 | -0.5072 | 0.17187 | -0.0167 | -2.9511
-13.5 | -0.4999 | 0.16405 | -0.0194 | -3.0472
-13 | -0.4921 | 0.15673 | -0.0208 | -3.1398
-12.5 | -0.4835 | 0.1497 | -0.0208 | -3.2298
-12 | -0.4748 | 0.14365 | -0.021 | -3.3053
-11.5 | -0.4676 | 0.13756 | -0.0214 | -3.3992
-11 | -0.4645 | 0.13012 | -0.023 | -3.5698
-10.5 | -0.4629 | 0.12258 | -0.0247 | -3.7763
-10 | -0.4458 | 0.11357 | -0.0303 | -3.9253
-9.5 | -0.4301 | 0.1044 | -0.0362 | -4.1197
-9 | -0.4145 | 0.09693 | -0.0404 | -4.2763
-8.5 | -0.3983 | 0.08875 | -0.0464 | -4.4879
-8 | -0.3844 | 0.07855 | -0.0554 | -4.8937
-7.5 | -0.288 | 0.0473 | -0.0759 | -6.0888
-7 | -0.3663 | 0.05837 | -0.0757 | -6.2755
-6.5 | -0.3645 | 0.03802 | -0.1009 | -9.5871
-6 | -0.3548 | 0.02808 | -0.1029 | -12.6353
-5.5 | -0.3188 | 0.02066 | -0.1033 | -15.4308
-5 | -0.2643 | 0.01609 | -0.1023 | -16.4264
-4.5 | -0.1914 | 0.01267 | -0.1031 | -15.1066
-4 | -0.1122 | 0.0108 | -0.1048 | -10.3889
-3.5 | -0.0568 | 0.00953 | -0.1018 | -5.9601
-3 | 0.02 | 0.00867 | -0.1032 | 2.3068
-2.5 | 0.1006 | 0.00785 | -0.1058 | 12.8153
-2 | 0.1587 | 0.00701 | -0.1041 | 22.6391
-1.5 | 0.2271 | 0.00601 | -0.105 | 37.787
-1 | 0.2955 | 0.00523 | -0.1054 | 56.501
-0.5 | 0.3561 | 0.00479 | -0.1038 | 74.3424
0 | 0.4175 | 0.00458 | -0.1022 | 91.1572
0.5 | 0.4792 | 0.00451 | -0.1006 | 106.2528
1 | 0.5358 | 0.00461 | -0.0977 | 116.2256
1.5 | 0.5804 | 0.00494 | -0.0922 | 117.4899
2 | 0.6095 | 0.00555 | -0.0835 | 109.8198
2.5 | 0.661 | 0.00665 | -0.0804 | 99.3985
3 | 0.7149 | 0.00783 | -0.0782 | 91.3027
3.5 | 0.7606 | 0.0088 | -0.0739 | 86.4318
4 | 0.8103 | 0.00966 | -0.07 | 83.882
4.5 | 0.862 | 0.01046 | -0.0662 | 82.4092
5 | 0.9151 | 0.01122 | -0.0623 | 81.5597
5.5 | 0.967 | 0.01213 | -0.0579 | 79.7197
6 | 1.0174 | 0.01318 | -0.053 | 77.1927
6.5 | 1.0622 | 0.01464 | -0.047 | 72.5546
7 | 1.106 | 0.01628 | -0.0407 | 67.9361
7.5 | 1.1422 | 0.0187 | -0.0336 | 61.0802
8 | 1.1732 | 0.02198 | -0.026 | 53.3758
8.5 | 1.1858 | 0.02617 | -0.0174 | 45.3114
9 | 1.1641 | 0.03302 | -0.0086 | 35.2544
9.5 | 1.1277 | 0.04118 | -0.003 | 27.3847
10 | 1.0871 | 0.05114 | -0.0031 | 21.2573
10.5 | 1.0466 | 0.06435 | -0.0105 | 16.2642
11 | 1.0101 | 0.08206 | -0.0239 | 12.3093
11.5 | 0.9665 | 0.10073 | -0.0356 | 9.595
12 | 0.9346 | 0.11737 | -0.0457 | 7.9629
12.5 | 0.9198 | 0.13149 | -0.0541 | 6.9952
13 | 0.917 | 0.14358 | -0.0612 | 6.3867
13.5 | 0.9137 | 0.15646 | -0.0687 | 5.8398

## 49. Re 2M Mach 0.00 (1)
BIGFOIL.COM POLAR EXPORT
ah21-7
AH21 7% version |  |  |  | Cl Max: | 1.321 | at alpha= | 10 | deg
JavaFoil+Calcfoil stall+Eppler ext transition |  |  |  | L/D Max: | 161.248 | at alpha= | 2 | deg
Re: | 2000000 |  |  | Cd Min: | 0.0034 | at alpha= | -2 | deg
Mach: | 0 |  |  | Cl=0 at alpha= | -3.6983 | deg
|  |  |  | @ Cl=0.1, Cd= | 0.0037107
|  |  |  | @ Cl=0.4, Cd= | 0.0034417
|  |  |  | @ Cl=0.6, Cd= | 0.0038259
alpha (deg) | Cl | Cd | Cm | Cl/Cd
-17.5 | -0.429 | 0.14138 | -0.034 | -3.036
-17 | -0.446 | 0.13568 | -0.034 | -3.29
-16.5 | -0.463 | 0.12795 | -0.035 | -3.621
-16 | -0.48 | 0.12071 | -0.035 | -3.975
-15.5 | -0.495 | 0.11421 | -0.034 | -4.333
-15 | -0.509 | 0.10908 | -0.033 | -4.664
-14.5 | -0.521 | 0.10803 | -0.032 | -4.823
-14 | -0.531 | 0.10153 | -0.032 | -5.234
-13.5 | -0.539 | 0.0956 | -0.032 | -5.643
-13 | -0.544 | 0.08906 | -0.032 | -6.114
-12.5 | -0.546 | 0.08369 | -0.032 | -6.526
-12 | -0.544 | 0.07867 | -0.032 | -6.918
-11.5 | -0.538 | 0.07385 | -0.034 | -7.28
-11 | -0.522 | 0.06903 | -0.034 | -7.564
-10.5 | -0.503 | 0.06497 | -0.034 | -7.75
-10 | -0.483 | 0.06077 | -0.039 | -7.942
-9.5 | -0.458 | 0.05617 | -0.041 | -8.157
-9 | -0.431 | 0.0525 | -0.044 | -8.21
-8.5 | -0.416 | 0.03699 | -0.062 | -11.255
-8 | -0.452 | 0.00807 | -0.085 | -55.931
-7.5 | -0.407 | 0.00525 | -0.086 | -77.559
-7 | -0.36 | 0.00573 | -0.087 | -62.754
-6.5 | -0.31 | 0.00549 | -0.087 | -56.402
-6 | -0.258 | 0.00536 | -0.088 | -48.094
-5.5 | -0.204 | 0.00522 | -0.088 | -39.05
-5 | -0.149 | 0.005 | -0.089 | -29.698
-4.5 | -0.092 | 0.00489 | -0.09 | -18.84
-4 | -0.035 | 0.00478 | -0.09 | -7.264
-3.5 | 0.023 | 0.00468 | -0.091 | 4.977
-3 | 0.082 | 0.00379 | -0.092 | 21.585
-2.5 | 0.141 | 0.00353 | -0.092 | 39.861
-2 | 0.2 | 0.0034 | -0.093 | 58.708
-1.5 | 0.258 | 0.00354 | -0.093 | 73.069
-1 | 0.318 | 0.00344 | -0.094 | 92.207
-0.5 | 0.376 | 0.00345 | -0.094 | 108.996
0 | 0.434 | 0.00343 | -0.095 | 126.614
0.5 | 0.493 | 0.00353 | -0.096 | 139.752
1 | 0.551 | 0.00364 | -0.096 | 151.382
1.5 | 0.609 | 0.00386 | -0.097 | 157.773
2 | 0.666 | 0.00413 | -0.097 | 161.248
2.5 | 0.723 | 0.00457 | -0.098 | 158.191
3 | 0.78 | 0.00529 | -0.098 | 147.505
3.5 | 0.835 | 0.00615 | -0.099 | 135.748
4 | 0.89 | 0.00716 | -0.099 | 124.332
4.5 | 0.944 | 0.00758 | -0.1 | 124.502
5 | 0.995 | 0.00795 | -0.1 | 125.206
5.5 | 1.044 | 0.00828 | -0.1 | 126.064
6 | 1.09 | 0.00858 | -0.101 | 126.978
6.5 | 1.133 | 0.00897 | -0.101 | 126.351
7 | 1.173 | 0.00936 | -0.102 | 125.313
7.5 | 1.209 | 0.00828 | -0.102 | 145.984
8 | 1.242 | 0.00868 | -0.103 | 143.031
8.5 | 1.27 | 0.00906 | -0.103 | 140.065
9 | 1.293 | 0.0148 | -0.103 | 87.374
9.5 | 1.312 | 0.01561 | -0.104 | 84.019
10 | 1.321 | 0.01645 | -0.104 | 80.275
10.5 | 1.314 | 0.01751 | -0.104 | 75.061
11 | 1.299 | 0.01869 | -0.104 | 69.51
11.5 | 1.265 | 0.02105 | -0.103 | 60.12
12 | 1.15 | 0.03631 | -0.093 | 31.674
12.5 | 1.027 | 0.07309 | -0.072 | 14.051
13 | 0.987 | 0.08355 | -0.066 | 11.81
13.5 | 0.949 | 0.09213 | -0.063 | 10.303
14 | 0.912 | 0.1009 | -0.06 | 9.038
14.5 | 0.874 | 0.11003 | -0.058 | 7.94
15 | 0.836 | 0.11734 | -0.057 | 7.123

## 50. Re 2M Mach 0.00 (2)
BIGFOIL.COM POLAR EXPORT
ah21-7
AH21 7% version |  |  |  | Cl Max: | 1.6339 | at alpha= | 16 | deg
XFOIL ncrit=9 |  |  |  | L/D Max: | 122.397 | at alpha= | 1 | deg
Re: | 2000000 |  |  | Cd Min: | 0.0035 | at alpha= | 0 | deg
Mach: | 0 |  |  | Cl=0 at alpha= | -3.643 | deg
|  |  |  | @ Cl=0.1, Cd= | 0.0056031
|  |  |  | @ Cl=0.4, Cd= | 0.0035269
|  |  |  | @ Cl=0.6, Cd= | 0.0057476
alpha (deg) | Cl | Cd | Cm | Cl/Cd
-18.5 | -0.5969 | 0.21378 | 0.0023 | -2.7921
-18 | -0.5838 | 0.20845 | -0.0001 | -2.8007
-17.5 | -0.5717 | 0.20251 | -0.0023 | -2.8231
-17 | -0.5602 | 0.19526 | -0.0047 | -2.869
-16.5 | -0.5505 | 0.18834 | -0.007 | -2.9229
-16 | -0.5416 | 0.18151 | -0.0089 | -2.9839
-15.5 | -0.5333 | 0.17476 | -0.0107 | -3.0516
-15 | -0.5265 | 0.16772 | -0.0123 | -3.1392
-14.5 | -0.5259 | 0.15932 | -0.014 | -3.3009
-14 | -0.5176 | 0.15407 | -0.0149 | -3.3595
-13.5 | -1.0252 | 0.03296 | -0.0825 | -31.1044
-13 | -0.9933 | 0.02905 | -0.0852 | -34.1928
-12.5 | -0.9472 | 0.0283 | -0.0854 | -33.47
-12 | -0.9046 | 0.0261 | -0.0865 | -34.659
-11.5 | -0.8559 | 0.02413 | -0.0882 | -35.4704
-11 | -0.8062 | 0.02178 | -0.09 | -37.0156
-10.5 | -0.7526 | 0.01981 | -0.0919 | -37.9909
-10 | -0.7112 | 0.01863 | -0.0902 | -38.175
-9.5 | -0.6681 | 0.01525 | -0.0902 | -43.8098
-9 | -0.6102 | 0.0143 | -0.0916 | -42.6713
-8.5 | -0.5502 | 0.01356 | -0.0933 | -40.5752
-8 | -0.4892 | 0.01261 | -0.0952 | -38.7946
-7.5 | -0.4273 | 0.01166 | -0.0972 | -36.6467
-7 | -0.3683 | 0.01103 | -0.0984 | -33.3908
-6.5 | -0.3261 | 0.00937 | -0.0961 | -34.8026
-6 | -0.2666 | 0.00883 | -0.0972 | -30.1925
-5 | -0.1486 | 0.00766 | -0.0991 | -19.3995
-4.5 | -0.0978 | 0.00712 | -0.098 | -13.736
-4 | -0.0407 | 0.00664 | -0.0984 | -6.1295
-3.5 | 0.0163 | 0.00634 | -0.0986 | 2.571
-3 | 0.0697 | 0.00587 | -0.0981 | 11.8739
-2.5 | 0.1242 | 0.00539 | -0.098 | 23.0427
-2 | 0.1785 | 0.00487 | -0.0978 | 36.653
-1 | 0.2822 | 0.00391 | -0.0965 | 72.1739
-0.5 | 0.3335 | 0.00358 | -0.0955 | 93.1564
0 | 0.384 | 0.0035 | -0.0943 | 109.7143
0.5 | 0.4316 | 0.00358 | -0.0923 | 120.5587
1 | 0.4749 | 0.00388 | -0.0893 | 122.3969
1.5 | 0.5159 | 0.00441 | -0.086 | 116.9841
2 | 0.5571 | 0.00505 | -0.0829 | 110.3168
2.5 | 0.5985 | 0.00573 | -0.08 | 104.4503
4 | 0.753 | 0.00754 | -0.078 | 99.8674
4.5 | 0.8006 | 0.00805 | -0.0765 | 99.4534
5 | 0.8493 | 0.00853 | -0.0753 | 99.5662
5.5 | 0.8988 | 0.00897 | -0.0742 | 100.2007
6 | 0.948 | 0.00944 | -0.073 | 100.4237
6.5 | 0.9964 | 0.00996 | -0.0717 | 100.0402
7 | 1.045 | 0.01044 | -0.0705 | 100.0958
7.5 | 1.0926 | 0.01099 | -0.0691 | 99.4177
8 | 1.1398 | 0.01154 | -0.0677 | 98.7695
8.5 | 1.1855 | 0.01219 | -0.066 | 97.2518
9 | 1.2315 | 0.01275 | -0.0644 | 96.5882
9.5 | 1.274 | 0.01361 | -0.0623 | 93.6076
10 | 1.3185 | 0.01417 | -0.0605 | 93.0487
10.5 | 1.3594 | 0.0149 | -0.0581 | 91.2349
11 | 1.3955 | 0.01584 | -0.0548 | 88.0997
11.5 | 1.4325 | 0.01657 | -0.0518 | 86.4514
12 | 1.4656 | 0.0176 | -0.0482 | 83.2727
12.5 | 1.4979 | 0.01864 | -0.0446 | 80.3594
13 | 1.5283 | 0.01976 | -0.0409 | 77.3431
13.5 | 1.5523 | 0.02134 | -0.0364 | 72.7413
14 | 1.5759 | 0.02288 | -0.0322 | 68.8767
14.5 | 1.5981 | 0.0245 | -0.028 | 65.2286
15 | 1.6156 | 0.02647 | -0.0236 | 61.0351
15.5 | 1.6291 | 0.0288 | -0.0193 | 56.566
16 | 1.6339 | 0.03191 | -0.0147 | 51.2034
16.5 | 1.6256 | 0.03639 | -0.0101 | 44.6716
17 | 1.6156 | 0.04152 | -0.007 | 38.9114
17.5 | 1.6066 | 0.04721 | -0.0056 | 34.0309
18 | 1.5878 | 0.055 | -0.0061 | 28.8691
18.5 | 1.5599 | 0.06554 | -0.0096 | 23.8007
19 | 1.5092 | 0.08216 | -0.0185 | 18.369
19.5 | 1.3556 | 0.12439 | -0.0446 | 10.898
20 | 1.262 | 0.15529 | -0.0637 | 8.1267

## 51. Re 2M Mach 0.10 (1)
BIGFOIL.COM POLAR EXPORT
ah21-7
AH21 7% version |  |  |  | Cl Max: | 1.315 | at alpha= | 10 | deg
JavaFoil+Calcfoil stall+Eppler ext transition |  |  |  | L/D Max: | 161.115 | at alpha= | 2 | deg
Re: | 2000000 |  |  | Cd Min: | 0.00339 | at alpha= | -2 | deg
Mach: | 0.1 |  |  | Cl=0 at alpha= | -3.6983 | deg
|  |  |  | @ Cl=0.1, Cd= | 0.0037098
|  |  |  | @ Cl=0.4, Cd= | 0.0034476
|  |  |  | @ Cl=0.6, Cd= | 0.0038145
alpha (deg) | Cl | Cd | Cm | Cl/Cd
-17.5 | -0.386 | 0.14401 | -0.035 | -2.683
-17 | -0.406 | 0.13771 | -0.035 | -2.949
-16.5 | -0.426 | 0.12846 | -0.035 | -3.315
-16 | -0.445 | 0.12381 | -0.035 | -3.594
-15.5 | -0.463 | 0.11671 | -0.034 | -3.97
-15 | -0.48 | 0.10951 | -0.034 | -4.387
-14.5 | -0.496 | 0.10484 | -0.033 | -4.731
-14 | -0.51 | 0.10322 | -0.032 | -4.937
-13.5 | -0.521 | 0.09654 | -0.032 | -5.394
-13 | -0.529 | 0.09083 | -0.032 | -5.824
-12.5 | -0.534 | 0.08545 | -0.032 | -6.244
-12 | -0.534 | 0.07962 | -0.033 | -6.712
-11.5 | -0.53 | 0.07446 | -0.033 | -7.119
-11 | -0.516 | 0.06961 | -0.034 | -7.419
-10.5 | -0.499 | 0.06538 | -0.034 | -7.638
-10 | -0.479 | 0.06133 | -0.038 | -7.818
-9.5 | -0.456 | 0.05658 | -0.04 | -8.061
-9 | -0.429 | 0.0532 | -0.041 | -8.065
-8.5 | -0.405 | 0.04501 | -0.053 | -9.009
-8 | -0.452 | 0.00812 | -0.086 | -55.636
-7.5 | -0.408 | 0.00777 | -0.086 | -52.492
-7 | -0.361 | 0.0057 | -0.087 | -63.242
-6.5 | -0.311 | 0.00556 | -0.088 | -55.938
-6 | -0.259 | 0.00533 | -0.088 | -48.521
-5.5 | -0.205 | 0.0052 | -0.089 | -39.404
-5 | -0.149 | 0.00505 | -0.09 | -29.531
-4.5 | -0.093 | 0.00493 | -0.09 | -18.756
-4 | -0.035 | 0.00476 | -0.091 | -7.336
-3.5 | 0.023 | 0.00467 | -0.091 | 5.019
-3 | 0.082 | 0.00378 | -0.092 | 21.772
-2.5 | 0.141 | 0.00355 | -0.093 | 39.776
-2 | 0.201 | 0.00339 | -0.093 | 59.164
-1.5 | 0.26 | 0.00357 | -0.094 | 72.854
-1 | 0.319 | 0.00345 | -0.094 | 92.478
-0.5 | 0.378 | 0.00344 | -0.095 | 109.755
0 | 0.436 | 0.00346 | -0.095 | 126.19
0.5 | 0.495 | 0.00355 | -0.096 | 139.536
1 | 0.554 | 0.00364 | -0.097 | 152.197
1.5 | 0.612 | 0.00386 | -0.097 | 158.475
2 | 0.67 | 0.00416 | -0.098 | 161.115
2.5 | 0.727 | 0.00462 | -0.098 | 157.343
3 | 0.784 | 0.0053 | -0.099 | 147.79
3.5 | 0.839 | 0.0063 | -0.099 | 133.151
4 | 0.894 | 0.00729 | -0.1 | 122.733
4.5 | 0.948 | 0.0076 | -0.1 | 124.802
5 | 0.999 | 0.008 | -0.101 | 124.937
5.5 | 1.048 | 0.0083 | -0.101 | 126.273
6 | 1.094 | 0.00866 | -0.101 | 126.373
6.5 | 1.137 | 0.00904 | -0.102 | 125.742
7 | 1.176 | 0.0094 | -0.102 | 125.145
7.5 | 1.212 | 0.00833 | -0.103 | 145.421
8 | 1.243 | 0.00874 | -0.103 | 142.229
8.5 | 1.27 | 0.00917 | -0.103 | 138.542
9 | 1.292 | 0.01496 | -0.104 | 86.369
9.5 | 1.309 | 0.01581 | -0.104 | 82.782
10 | 1.315 | 0.01679 | -0.104 | 78.291
10.5 | 1.304 | 0.01782 | -0.104 | 73.156
11 | 1.283 | 0.01913 | -0.104 | 67.098
11.5 | 1.22 | 0.0241 | -0.101 | 50.62
12 | 1.051 | 0.06185 | -0.078 | 16.984
12.5 | 0.994 | 0.0782 | -0.068 | 12.707
13 | 0.953 | 0.08702 | -0.064 | 10.952
13.5 | 0.912 | 0.09511 | -0.06 | 9.594
14 | 0.872 | 0.1042 | -0.058 | 8.365
14.5 | 0.829 | 0.1124 | -0.056 | 7.377
15 | 0.787 | 0.12116 | -0.055 | 6.497

## 52. Re 2M Mach 0.10 (2)
BIGFOIL.COM POLAR EXPORT
ah21-7
AH21 7% version |  |  |  | Cl Max: | 1.6135 | at alpha= | 15.5 | deg
XFOIL ncrit=9 |  |  |  | L/D Max: | 122.256 | at alpha= | 1 | deg
Re: | 2000000 |  |  | Cd Min: | 0.00351 | at alpha= | 0 | deg
Mach: | 0.1 |  |  | Cl=0 at alpha= | -3.6385 | deg
|  |  |  | @ Cl=0.1, Cd= | 0.0056307
|  |  |  | @ Cl=0.4, Cd= | 0.0035338
|  |  |  | @ Cl=0.6, Cd= | 0.0057469
alpha (deg) | Cl | Cd | Cm | Cl/Cd
-18 | -0.5847 | 0.20905 | 0 | -2.7969
-17.5 | -0.5725 | 0.20309 | -0.0023 | -2.8189
-17 | -0.5608 | 0.19585 | -0.0047 | -2.8634
-16.5 | -0.5509 | 0.18891 | -0.007 | -2.9162
-16 | -0.5418 | 0.18209 | -0.0089 | -2.9755
-15.5 | -0.5333 | 0.17535 | -0.0107 | -3.0413
-15 | -0.5263 | 0.16833 | -0.0123 | -3.1266
-14.5 | -0.5253 | 0.15999 | -0.0139 | -3.2833
-14 | -0.5169 | 0.1547 | -0.0148 | -3.3413
-13.5 | -0.5087 | 0.14959 | -0.0156 | -3.4006
-13 | -0.9091 | 0.0455 | -0.0715 | -19.9802
-12 | -0.8827 | 0.03143 | -0.087 | -28.0846
-11.5 | -0.8437 | 0.02834 | -0.0888 | -29.7706
-11 | -0.8002 | 0.02499 | -0.091 | -32.0208
-10.5 | -0.7528 | 0.02158 | -0.0931 | -34.8842
-10 | -0.713 | 0.0195 | -0.0917 | -36.5641
-9.5 | -0.6694 | 0.01637 | -0.0916 | -40.8919
-9 | -0.6139 | 0.01472 | -0.0928 | -41.7052
-8.5 | -0.5533 | 0.01398 | -0.0944 | -39.578
-8 | -0.492 | 0.01292 | -0.0962 | -38.0805
-7.5 | -0.4297 | 0.01189 | -0.0982 | -36.1396
-7 | -0.3731 | 0.01116 | -0.0987 | -33.4319
-6.5 | -0.3282 | 0.00949 | -0.0968 | -34.5838
-6 | -0.2683 | 0.00891 | -0.0979 | -30.1122
-5.5 | -0.2081 | 0.00825 | -0.099 | -25.2242
-5 | -0.1506 | 0.0077 | -0.0995 | -19.5584
-4.5 | -0.0985 | 0.00717 | -0.0986 | -13.7378
-4 | -0.041 | 0.00666 | -0.0989 | -6.1562
-3.5 | 0.0157 | 0.00635 | -0.0991 | 2.4724
-3 | 0.0701 | 0.0059 | -0.0986 | 11.8814
-2.5 | 0.1245 | 0.00541 | -0.0984 | 23.0129
-2 | 0.179 | 0.00489 | -0.0983 | 36.6053
-1.5 | 0.2315 | 0.00435 | -0.0977 | 53.2184
-1 | 0.2834 | 0.00392 | -0.0969 | 72.2959
-0.5 | 0.335 | 0.0036 | -0.096 | 93.0556
0 | 0.3858 | 0.00351 | -0.0947 | 109.9145
0.5 | 0.4335 | 0.00359 | -0.0926 | 120.7521
1 | 0.4768 | 0.0039 | -0.0896 | 122.2564
1.5 | 0.518 | 0.00443 | -0.0863 | 116.93
2 | 0.5593 | 0.00508 | -0.0831 | 110.0984
2.5 | 0.6008 | 0.00576 | -0.0801 | 104.3056
3 | 0.6416 | 0.00638 | -0.0769 | 100.5643
4 | 0.7559 | 0.00757 | -0.078 | 99.8547
4.5 | 0.804 | 0.00808 | -0.0765 | 99.505
5 | 0.853 | 0.00857 | -0.0752 | 99.5333
5.5 | 0.9028 | 0.00901 | -0.074 | 100.1998
6 | 0.9523 | 0.00948 | -0.0728 | 100.4536
6.5 | 1.0011 | 0.01 | -0.0715 | 100.11
7 | 1.0497 | 0.01052 | -0.0701 | 99.7814
7.5 | 1.0978 | 0.01106 | -0.0686 | 99.2586
8 | 1.1449 | 0.01166 | -0.067 | 98.1904
8.5 | 1.1912 | 0.0123 | -0.0653 | 96.8455
9 | 1.2372 | 0.0129 | -0.0635 | 95.907
9.5 | 1.2802 | 0.01374 | -0.0613 | 93.1732
10 | 1.3244 | 0.01436 | -0.0592 | 92.2284
10.5 | 1.3637 | 0.01518 | -0.0563 | 89.8353
11 | 1.4005 | 0.01606 | -0.0529 | 87.2042
11.5 | 1.437 | 0.0169 | -0.0496 | 85.0296
12 | 1.4683 | 0.01813 | -0.0456 | 80.9873
12.5 | 1.5017 | 0.01912 | -0.042 | 78.5408
13 | 1.5302 | 0.02045 | -0.0379 | 74.8264
13.5 | 1.5522 | 0.02222 | -0.033 | 69.856
14 | 1.5755 | 0.02383 | -0.0287 | 66.1141
14.5 | 1.5948 | 0.02573 | -0.0241 | 61.9821
15 | 1.6086 | 0.02808 | -0.0194 | 57.2863
15.5 | 1.6135 | 0.03123 | -0.0145 | 51.6651
16 | 1.6042 | 0.03577 | -0.0095 | 44.8476
16.5 | 1.5955 | 0.04076 | -0.0061 | 39.1438
17 | 1.5845 | 0.04663 | -0.0044 | 33.9803
17.5 | 1.5639 | 0.05464 | -0.0049 | 28.6219
18 | 1.5295 | 0.06627 | -0.009 | 23.0798
18.5 | 1.4746 | 0.08413 | -0.019 | 17.5276
19 | 1.3336 | 0.12381 | -0.0438 | 10.7713
19.5 | 1.2584 | 0.15007 | -0.06 | 8.3854
20 | 1.1683 | 0.18235 | -0.0807 | 6.4069

## 53. Re 2M Mach 0.25 (1)
BIGFOIL.COM POLAR EXPORT
ah21-7
AH21 7% version |  |  |  | Cl Max: | 1.272 | at alpha= | 9 | deg
JavaFoil+Calcfoil stall+Eppler ext transition |  |  |  | L/D Max: | 161.416 | at alpha= | 2 | deg
Re: | 2000000 |  |  | Cd Min: | 0.00332 | at alpha= | -1.5 | deg
Mach: | 0.25 |  |  | Cl=0 at alpha= | -3.7 | deg
|  |  |  | @ Cl=0.1, Cd= | 0.0037866
|  |  |  | @ Cl=0.4, Cd= | 0.00348
|  |  |  | @ Cl=0.6, Cd= | 0.13399
alpha (deg) | Cl | Cd | Cm | Cl/Cd
-16 | -0.069 | 0.12775 | -0.038 | -0.544
-15.5 | -0.123 | 0.12388 | -0.038 | -0.994
-15 | -0.203 | 0.11669 | -0.038 | -1.737
-14.5 | -0.26 | 0.11117 | -0.038 | -2.335
-14 | -0.309 | 0.10259 | -0.038 | -3.012
-13.5 | -0.353 | 0.0969 | -0.038 | -3.64
-13 | -0.391 | 0.09029 | -0.037 | -4.33
-12.5 | -0.423 | 0.08625 | -0.036 | -4.901
-12 | -0.448 | 0.08786 | -0.034 | -5.097
-11.5 | -0.465 | 0.08021 | -0.034 | -5.794
-11 | -0.466 | 0.07413 | -0.034 | -6.291
-10.5 | -0.462 | 0.06855 | -0.034 | -6.743
-10 | -0.453 | 0.0637 | -0.035 | -7.107
-9.5 | -0.438 | 0.05953 | -0.036 | -7.353
-9 | -0.418 | 0.05529 | -0.036 | -7.553
-8.5 | -0.393 | 0.05159 | -0.04 | -7.621
-8 | -0.448 | 0.00851 | -0.087 | -52.685
-7.5 | -0.409 | 0.00803 | -0.089 | -51.016
-7 | -0.364 | 0.00764 | -0.089 | -47.682
-6.5 | -0.316 | 0.0056 | -0.09 | -56.331
-6 | -0.264 | 0.00546 | -0.091 | -48.25
-5.5 | -0.209 | 0.00524 | -0.091 | -39.893
-5 | -0.153 | 0.00508 | -0.092 | -30.08
-4.5 | -0.095 | 0.00496 | -0.093 | -19.135
-4 | -0.036 | 0.00477 | -0.093 | -7.503
-3.5 | 0.024 | 0.00467 | -0.094 | 5.144
-3 | 0.084 | 0.00386 | -0.095 | 21.884
-2.5 | 0.145 | 0.00358 | -0.095 | 40.512
-2 | 0.206 | 0.00341 | -0.096 | 60.412
-1.5 | 0.267 | 0.00332 | -0.096 | 80.346
-1 | 0.328 | 0.00348 | -0.097 | 94.339
-0.5 | 0.388 | 0.00348 | -0.098 | 111.593
0 | 0.448 | 0.00348 | -0.098 | 128.766
0.5 | 0.509 | 0.00357 | -0.099 | 142.419
1 | 0.569 | 0.00369 | -0.099 | 154.203
1.5 | 0.628 | 0.00393 | -0.1 | 159.831
2 | 0.688 | 0.00426 | -0.1 | 161.416
2.5 | 0.747 | 0.00478 | -0.101 | 156.17
3 | 0.804 | 0.00561 | -0.101 | 143.396
3.5 | 0.861 | 0.00662 | -0.102 | 130.067
4 | 0.917 | 0.00742 | -0.102 | 123.682
4.5 | 0.972 | 0.00779 | -0.103 | 124.842
5 | 1.023 | 0.00817 | -0.103 | 125.183
5.5 | 1.071 | 0.00853 | -0.104 | 125.613
6 | 1.116 | 0.00889 | -0.104 | 125.586
6.5 | 1.156 | 0.00935 | -0.105 | 123.736
7 | 1.192 | 0.00823 | -0.105 | 144.907
7.5 | 1.222 | 0.00865 | -0.105 | 141.212
8 | 1.246 | 0.01444 | -0.106 | 86.237
8.5 | 1.263 | 0.01529 | -0.106 | 82.582
9 | 1.272 | 0.01614 | -0.106 | 78.838
9.5 | 1.272 | 0.01729 | -0.107 | 73.606
10 | 1.254 | 0.01871 | -0.107 | 67.002
10.5 | 0.987 | 0.07868 | -0.042 | 12.54
11 | 0.962 | 0.07088 | -0.065 | 13.572
11.5 | 0.903 | 0.07987 | -0.06 | 11.302
12 | 0.838 | 0.08705 | -0.056 | 9.628
12.5 | 0.767 | 0.09599 | -0.054 | 7.986
13 | 0.688 | 0.10654 | -0.052 | 6.456
13.5 | 0.604 | 0.11967 | -0.05 | 5.048
14 | 0.515 | 0.13399 | -0.048 | 3.846

## 54. Re 2M Mach 0.25 (2)
BIGFOIL.COM POLAR EXPORT
ah21-7
AH21 7% version |  |  |  | Cl Max: | 1.5196 | at alpha= | 13.5 | deg
XFOIL ncrit=9 |  |  |  | L/D Max: | 122.18 | at alpha= | 1 | deg
Re: | 2000000 |  |  | Cd Min: | 0.00357 | at alpha= | 0 | deg
Mach: | 0.25 |  |  | Cl=0 at alpha= | -3.6187 | deg
|  |  |  | @ Cl=0.1, Cd= | 0.0057847
|  |  |  | @ Cl=0.4, Cd= | 0.0035793
|  |  |  | @ Cl=0.6, Cd= | 0.0057063
alpha (deg) | Cl | Cd | Cm | Cl/Cd
-20 | -0.6438 | 0.23763 | 0.0112 | -2.7093
-19.5 | -0.6296 | 0.23111 | 0.0081 | -2.7242
-19 | -0.6177 | 0.2234 | 0.0052 | -2.765
-18.5 | -0.6041 | 0.21787 | 0.0028 | -2.7728
-18 | -0.5904 | 0.21242 | 0.0004 | -2.7794
-17.5 | -0.5774 | 0.20637 | -0.002 | -2.7979
-17 | -0.5647 | 0.19905 | -0.0045 | -2.837
-16.5 | -0.5539 | 0.19202 | -0.0068 | -2.8846
-16 | -0.5438 | 0.1852 | -0.0088 | -2.9363
-15.5 | -0.5345 | 0.17849 | -0.0105 | -2.9946
-15 | -0.5262 | 0.17154 | -0.0122 | -3.0675
-14.5 | -0.5226 | 0.16367 | -0.0137 | -3.193
-14 | -0.5141 | 0.15815 | -0.0146 | -3.2507
-13.5 | -0.5055 | 0.15278 | -0.0154 | -3.3087
-13 | -0.5016 | 0.14486 | -0.0171 | -3.4627
-12.5 | -0.4983 | 0.13733 | -0.0186 | -3.6285
-12 | -0.4866 | 0.12843 | -0.0232 | -3.7888
-11.5 | -0.4764 | 0.12022 | -0.0276 | -3.9627
-11 | -0.471 | 0.11001 | -0.0332 | -4.2814
-10.5 | -0.4697 | 0.09837 | -0.0402 | -4.7748
-10 | -0.4769 | 0.08455 | -0.0498 | -5.6404
-9.5 | -0.5091 | 0.06499 | -0.066 | -7.8335
-9 | -0.6038 | 0.02401 | -0.0992 | -25.1479
-8.5 | -0.5667 | 0.01726 | -0.1005 | -32.8331
-8 | -0.5055 | 0.01539 | -0.102 | -32.846
-7.5 | -0.4416 | 0.01375 | -0.1037 | -32.1164
-7 | -0.3911 | 0.0123 | -0.1022 | -31.7967
-6.5 | -0.3349 | 0.01123 | -0.1018 | -29.8219
-6 | -0.2773 | 0.00936 | -0.1021 | -29.6261
-5.5 | -0.2148 | 0.00864 | -0.103 | -24.8611
-5 | -0.1603 | 0.00797 | -0.1021 | -20.1129
-4.5 | -0.1027 | 0.00744 | -0.1019 | -13.8038
-4 | -0.0424 | 0.00676 | -0.1023 | -6.2722
-3.5 | 0.0132 | 0.00643 | -0.1016 | 2.0529
-3 | 0.0723 | 0.00605 | -0.1017 | 11.9504
-2.5 | 0.1266 | 0.00553 | -0.1009 | 22.8933
-2 | 0.1824 | 0.00499 | -0.1006 | 36.5531
-1.5 | 0.2366 | 0.00444 | -0.1 | 53.2883
-1 | 0.2905 | 0.004 | -0.0993 | 72.625
-0.5 | 0.3436 | 0.00366 | -0.0983 | 93.8798
0 | 0.3955 | 0.00357 | -0.0968 | 110.7843
0.5 | 0.4437 | 0.00367 | -0.0945 | 120.8992
1 | 0.4875 | 0.00399 | -0.0912 | 122.1805
1.5 | 0.5289 | 0.00454 | -0.0875 | 116.4978
2 | 0.5708 | 0.00523 | -0.084 | 109.1396
2.5 | 0.6131 | 0.00592 | -0.0807 | 103.5642
3 | 0.6551 | 0.00654 | -0.0773 | 100.1682
3.5 | 0.7083 | 0.00716 | -0.0764 | 98.9246
4 | 0.7718 | 0.00776 | -0.0778 | 99.4588
4.5 | 0.8217 | 0.00829 | -0.0761 | 99.1194
5 | 0.8728 | 0.00878 | -0.0746 | 99.4077
5.5 | 0.9238 | 0.00929 | -0.073 | 99.4403
6 | 0.9749 | 0.0098 | -0.0714 | 99.4796
6.5 | 1.0259 | 0.01031 | -0.0697 | 99.5053
7 | 1.0752 | 0.01097 | -0.0676 | 98.0128
7.5 | 1.1252 | 0.01154 | -0.0656 | 97.5043
8 | 1.1726 | 0.01232 | -0.0631 | 95.1786
8.5 | 1.2208 | 0.01298 | -0.0607 | 94.0524
9 | 1.2643 | 0.01393 | -0.0575 | 90.7609
9.5 | 1.3083 | 0.01463 | -0.0542 | 89.4258
10 | 1.3465 | 0.01575 | -0.05 | 85.4921
10.5 | 1.3865 | 0.01668 | -0.046 | 83.1235
11 | 1.4198 | 0.01812 | -0.0412 | 78.3554
11.5 | 1.4537 | 0.01944 | -0.0364 | 74.7788
12 | 1.4812 | 0.0212 | -0.0311 | 69.8679
12.5 | 1.4991 | 0.02361 | -0.0248 | 63.4943
13 | 1.5132 | 0.02623 | -0.0186 | 57.6897
13.5 | 1.5196 | 0.02951 | -0.0124 | 51.4944
14 | 1.5164 | 0.03368 | -0.0066 | 45.0238
14.5 | 1.504 | 0.03905 | -0.002 | 38.5147
15 | 1.4793 | 0.04641 | 0.0003 | 31.8746
15.5 | 1.4412 | 0.057 | -0.0015 | 25.2842
16 | 1.3973 | 0.07145 | -0.009 | 19.5563
16.5 | 1.3396 | 0.0922 | -0.0227 | 14.5293
17 | 1.2471 | 0.12099 | -0.0406 | 10.3075
17.5 | 1.1639 | 0.14822 | -0.0581 | 7.8525
18 | 1.1134 | 0.17028 | -0.0724 | 6.5386
18.5 | 1.0779 | 0.19041 | -0.0851 | 5.6609

## 55. Re 2M Mach 0.50 (1)
BIGFOIL.COM POLAR EXPORT
ah21-7
AH21 7% version |  |  |  | Cl Max: | 1.262 | at alpha= | 20 | deg
JavaFoil+Calcfoil stall+Eppler ext transition |  |  |  | L/D Max: | 165.165 | at alpha= | 1.5 | deg
Re: | 2000000 |  |  | Cd Min: | 0.00333 | at alpha= | -0.5 | deg
Mach: | 0.5 |  |  | Cl=0 at alpha= | -3.7015 | deg
|  |  |  | @ Cl=0.1, Cd= | 0.0044794
|  |  |  | @ Cl=0.4, Cd= | 0.0033452
|  |  |  | @ Cl=0.6, Cd= | 0.0038155
alpha (deg) | Cl | Cd | Cm | Cl/Cd
-20 | -0.864 | 0.17763 | -0.045 | -4.865
-19.5 | -0.838 | 0.17255 | -0.046 | -4.858
-19 | -0.812 | 0.1655 | -0.046 | -4.909
-18.5 | -0.787 | 0.16077 | -0.046 | -4.893
-18 | -0.763 | 0.16146 | -0.048 | -4.724
-17.5 | -0.736 | 0.15156 | -0.048 | -4.855
-17 | -0.708 | 0.146 | -0.045 | -4.846
-16.5 | -0.681 | 0.14144 | -0.045 | -4.814
-16 | -0.655 | 0.13537 | -0.045 | -4.835
-15.5 | -0.628 | 0.13063 | -0.045 | -4.809
-15 | -0.602 | 0.12594 | -0.045 | -4.78
-14.5 | -0.576 | 0.12174 | -0.045 | -4.729
-14 | -0.549 | 0.11803 | -0.045 | -4.655
-13.5 | -0.524 | 0.10992 | -0.047 | -4.768
-13 | -0.497 | 0.10709 | -0.045 | -4.637
-12.5 | -0.469 | 0.09923 | -0.043 | -4.732
-12 | -0.443 | 0.09659 | -0.043 | -4.586
-11.5 | -0.417 | 0.0919 | -0.043 | -4.533
-11 | -0.39 | 0.08892 | -0.044 | -4.387
-10.5 | -0.364 | 0.08609 | -0.044 | -4.224
-10 | -0.337 | 0.08578 | -0.044 | -3.93
-9.5 | -0.31 | 0.07741 | -0.042 | -4.006
-9 | -0.284 | 0.06581 | -0.043 | -4.31
-8.5 | -0.257 | 0.05812 | -0.044 | -4.422
-8 | -0.23 | 0.0539 | -0.045 | -4.276
-7.5 | -0.205 | 0.04617 | -0.053 | -4.44
-7 | -0.18 | 0.03963 | -0.063 | -4.553
-6.5 | -0.234 | 0.04384 | -0.041 | -5.348
-6 | -0.217 | 0.03908 | -0.049 | -5.543
-5.5 | -0.222 | 0.00733 | -0.102 | -30.259
-5 | -0.166 | 0.00532 | -0.103 | -31.117
-4.5 | -0.104 | 0.00506 | -0.103 | -20.596
-4 | -0.04 | 0.00483 | -0.104 | -8.196
-3.5 | 0.027 | 0.00471 | -0.105 | 5.677
-3 | 0.094 | 0.00455 | -0.106 | 20.65
-2.5 | 0.162 | 0.00375 | -0.106 | 43.245
-2 | 0.23 | 0.00352 | -0.107 | 65.459
-1.5 | 0.298 | 0.0034 | -0.108 | 87.731
-1 | 0.367 | 0.00336 | -0.108 | 108.953
-0.5 | 0.434 | 0.00333 | -0.109 | 130.302
0 | 0.501 | 0.0034 | -0.11 | 147.264
0.5 | 0.568 | 0.00372 | -0.11 | 152.606
1 | 0.635 | 0.00392 | -0.111 | 162.155
1.5 | 0.701 | 0.00425 | -0.111 | 165.165
2 | 0.767 | 0.00476 | -0.112 | 161.012
2.5 | 0.832 | 0.00559 | -0.113 | 148.791
3 | 0.895 | 0.00667 | -0.113 | 134.076
3.5 | 0.956 | 0.0077 | -0.114 | 124.105
4 | 1.015 | 0.00811 | -0.114 | 125.067
4.5 | 1.07 | 0.00722 | -0.115 | 148.174
5 | 1.115 | 0.00761 | -0.115 | 146.479
5.5 | 1.147 | 0.00803 | -0.116 | 142.818
6 | 1.16 | 0.0142 | -0.116 | 81.652
6.5 | 1.132 | 0.01571 | -0.117 | 72.076
7 | 0.783 | 0.05043 | -0.064 | 15.534
7.5 | 0.599 | 0.05813 | -0.054 | 10.308
8 | 0.625 | 0.07417 | -0.053 | 8.428
8.5 | 0.651 | 0.07844 | -0.053 | 8.302
9 | 0.677 | 0.08094 | -0.053 | 8.37
9.5 | 0.704 | 0.08318 | -0.053 | 8.46
10 | 0.732 | 0.08996 | -0.06 | 8.139
10.5 | 0.757 | 0.09301 | -0.058 | 8.143
11 | 0.784 | 0.09733 | -0.059 | 8.053
11.5 | 0.81 | 0.10007 | -0.06 | 8.095
12 | 0.837 | 0.10457 | -0.062 | 8.001
12.5 | 0.865 | 0.10674 | -0.066 | 8.107
13 | 0.893 | 0.11581 | -0.068 | 7.708
13.5 | 0.917 | 0.12193 | -0.066 | 7.518
14 | 0.942 | 0.12627 | -0.066 | 7.463
14.5 | 0.969 | 0.12705 | -0.067 | 7.623
15 | 0.995 | 0.13322 | -0.069 | 7.47
15.5 | 1.023 | 0.13759 | -0.072 | 7.437
16 | 1.052 | 0.13996 | -0.075 | 7.516
16.5 | 1.075 | 0.14372 | -0.073 | 7.479
17 | 1.101 | 0.15101 | -0.073 | 7.289
17.5 | 1.126 | 0.15588 | -0.074 | 7.226
18 | 1.152 | 0.15883 | -0.075 | 7.255
18.5 | 1.178 | 0.16518 | -0.075 | 7.132
19 | 1.207 | 0.16837 | -0.078 | 7.167
19.5 | 1.236 | 0.17415 | -0.08 | 7.096
20 | 1.262 | 0.18055 | -0.081 | 6.989

## 56. Re 2M Mach 0.50 (2)
BIGFOIL.COM POLAR EXPORT
ah21-7
AH21 7% version |  |  |  | Cl Max: | 1.2531 | at alpha= | 8.5 | deg
XFOIL ncrit=9 |  |  |  | L/D Max: | 121.604 | at alpha= | 0.5 | deg
Re: | 2000000 |  |  | Cd Min: | 0.00384 | at alpha= | 0 | deg
Mach: | 0.5 |  |  | Cl=0 at alpha= | -3.566 | deg
|  |  |  | @ Cl=0.1, Cd= | 0.0062327
|  |  |  | @ Cl=0.4, Cd= | 0.0039213
|  |  |  | @ Cl=0.6, Cd= | 0.0055531
alpha (deg) | Cl | Cd | Cm | Cl/Cd
-20 | -0.6914 | 0.25802 | 0.0146 | -2.6796
-19.5 | -0.6738 | 0.25041 | 0.0111 | -2.6908
-19 | -0.6574 | 0.24264 | 0.008 | -2.7094
-18.5 | -0.6407 | 0.23581 | 0.005 | -2.717
-18 | -0.6241 | 0.22909 | 0.0022 | -2.7243
-17.5 | -0.6079 | 0.22205 | -0.0004 | -2.7377
-17 | -0.5919 | 0.21395 | -0.0033 | -2.7665
-16.5 | -0.5777 | 0.20637 | -0.0058 | -2.7993
-16 | -0.5641 | 0.19896 | -0.0081 | -2.8352
-15.5 | -0.551 | 0.19178 | -0.01 | -2.8731
-15 | -0.5398 | 0.18462 | -0.0114 | -2.9238
-14.5 | -0.5277 | 0.17836 | -0.0127 | -2.9586
-14 | -0.5166 | 0.1718 | -0.0139 | -3.007
-13.5 | -0.5044 | 0.16484 | -0.0157 | -3.0599
-13 | -0.4845 | 0.15501 | -0.0216 | -3.1256
-12.5 | -0.4667 | 0.14604 | -0.0266 | -3.1957
-12 | -0.4495 | 0.13736 | -0.0313 | -3.2724
-11.5 | -0.4326 | 0.12944 | -0.0355 | -3.3421
-11 | -0.4171 | 0.12064 | -0.0406 | -3.4574
-10.5 | -0.4042 | 0.11109 | -0.0462 | -3.6385
-10 | -0.3891 | 0.10254 | -0.0518 | -3.7946
-9.5 | -0.384 | 0.09321 | -0.0562 | -4.1197
-9 | -0.369 | 0.08565 | -0.0617 | -4.3082
-8.5 | -0.3582 | 0.07629 | -0.0692 | -4.6952
-8 | -0.3464 | 0.06607 | -0.0792 | -5.2429
-7.5 | -0.3367 | 0.05412 | -0.0938 | -6.2214
-7 | -0.3347 | 0.03897 | -0.1142 | -8.5887
-6.5 | -0.3251 | 0.02618 | -0.1218 | -12.4179
-6 | -0.2968 | 0.01603 | -0.1232 | -18.5153
-5.5 | -0.2487 | 0.0122 | -0.1203 | -20.3852
-5 | -0.1869 | 0.00999 | -0.1184 | -18.7087
-4.5 | -0.1177 | 0.00854 | -0.1178 | -13.7822
-4 | -0.0592 | 0.00771 | -0.1151 | -7.6783
-3.5 | 0.009 | 0.00683 | -0.1147 | 1.3177
-3 | 0.0712 | 0.00641 | -0.1131 | 11.1076
-2.5 | 0.1378 | 0.006 | -0.1127 | 22.9667
-2 | 0.201 | 0.00541 | -0.112 | 37.1534
-1.5 | 0.261 | 0.00485 | -0.1108 | 53.8144
-1 | 0.3205 | 0.00434 | -0.1095 | 73.8479
-0.5 | 0.379 | 0.00397 | -0.1079 | 95.466
0 | 0.435 | 0.00384 | -0.1055 | 113.2812
0.5 | 0.4852 | 0.00399 | -0.1017 | 121.604
1 | 0.5293 | 0.0044 | -0.0966 | 120.2955
1.5 | 0.5715 | 0.00506 | -0.0913 | 112.9447
2 | 0.616 | 0.00583 | -0.0866 | 105.6604
2.5 | 0.6615 | 0.00657 | -0.0821 | 100.6849
3 | 0.7065 | 0.00721 | -0.0771 | 97.9889
3.5 | 0.7752 | 0.00792 | -0.0772 | 97.8788
4 | 0.8344 | 0.00854 | -0.075 | 97.7049
4.5 | 0.8909 | 0.00912 | -0.0718 | 97.6864
5 | 0.9464 | 0.00973 | -0.0682 | 97.2662
5.5 | 1.0012 | 0.01042 | -0.064 | 96.0845
6 | 1.0568 | 0.01111 | -0.0597 | 95.1215
6.5 | 1.1087 | 0.01212 | -0.0544 | 91.4769
7 | 1.1597 | 0.01322 | -0.0486 | 87.7231
7.5 | 1.2038 | 0.01487 | -0.0415 | 80.9549
8 | 1.2422 | 0.01706 | -0.0335 | 72.8136
8.5 | 1.2531 | 0.0215 | -0.0232 | 58.2837
9 | 1.2356 | 0.02767 | -0.0124 | 44.6549
9.5 | 1.2047 | 0.03459 | -0.004 | 34.828
10 | 1.166 | 0.04293 | 0 | 27.1605
10.5 | 1.1261 | 0.05349 | -0.0021 | 21.0525
11 | 1.0887 | 0.06762 | -0.0115 | 16.1003
11.5 | 1.0604 | 0.08455 | -0.0234 | 12.5417
12 | 1.0295 | 0.10023 | -0.0334 | 10.2714
12.5 | 1.001 | 0.11559 | -0.0433 | 8.6599
13 | 0.9756 | 0.13121 | -0.0534 | 7.4354
13.5 | 0.9537 | 0.14742 | -0.0636 | 6.4693

## 57. Re 3M Mach 0.00 (1)
BIGFOIL.COM POLAR EXPORT
ah21-7
AH21 7% version |  |  |  | Cl Max: | 1.322 | at alpha= | 10 | deg
JavaFoil+Calcfoil stall+Eppler ext transition |  |  |  | L/D Max: | 150.234 | at alpha= | 8.5 | deg
Re: | 3000000 |  |  | Cd Min: | 0.00353 | at alpha= | -1 | deg
Mach: | 0 |  |  | Cl=0 at alpha= | -3.6983 | deg
|  |  |  | @ Cl=0.1, Cd= | 0.003729
|  |  |  | @ Cl=0.4, Cd= | 0.0035565
|  |  |  | @ Cl=0.6, Cd= | 0.004105
alpha (deg) | Cl | Cd | Cm | Cl/Cd
-14.5 | -0.522 | 0.10085 | -0.036 | -5.18
-14 | -0.532 | 0.09573 | -0.035 | -5.561
-13.5 | -0.54 | 0.09153 | -0.034 | -5.899
-13 | -0.545 | 0.08717 | -0.034 | -6.251
-12.5 | -0.547 | 0.08193 | -0.034 | -6.671
-12 | -0.545 | 0.07689 | -0.035 | -7.086
-11.5 | -0.539 | 0.07138 | -0.038 | -7.554
-11 | -0.524 | 0.06698 | -0.039 | -7.822
-10.5 | -0.506 | 0.06264 | -0.041 | -8.076
-10 | -0.487 | 0.05686 | -0.046 | -8.558
-9.5 | -0.561 | 0.00906 | -0.082 | -61.955
-9 | -0.529 | 0.0085 | -0.084 | -62.282
-8.5 | -0.493 | 0.00796 | -0.085 | -61.939
-8 | -0.452 | 0.00506 | -0.085 | -89.338
-7.5 | -0.407 | 0.00552 | -0.086 | -73.773
-7 | -0.36 | 0.0053 | -0.087 | -67.855
-6.5 | -0.31 | 0.00517 | -0.087 | -59.964
-6 | -0.258 | 0.00495 | -0.088 | -52.081
-5.5 | -0.204 | 0.00483 | -0.089 | -42.209
-5 | -0.149 | 0.00472 | -0.089 | -31.48
-4.5 | -0.092 | 0.00463 | -0.09 | -19.893
-4 | -0.035 | 0.00452 | -0.09 | -7.676
-3.5 | 0.023 | 0.00444 | -0.091 | 5.256
-3 | 0.082 | 0.00379 | -0.092 | 21.569
-2.5 | 0.141 | 0.00359 | -0.092 | 39.19
-2 | 0.2 | 0.0037 | -0.093 | 53.995
-1.5 | 0.258 | 0.00359 | -0.093 | 71.966
-1 | 0.318 | 0.00353 | -0.094 | 89.982
-0.5 | 0.376 | 0.00354 | -0.094 | 106.026
0 | 0.434 | 0.00358 | -0.095 | 121.194
0.5 | 0.493 | 0.00369 | -0.096 | 133.623
1 | 0.551 | 0.00386 | -0.096 | 142.742
1.5 | 0.609 | 0.00415 | -0.097 | 146.775
2 | 0.666 | 0.00452 | -0.097 | 147.316
2.5 | 0.723 | 0.00503 | -0.098 | 143.847
3 | 0.78 | 0.00563 | -0.098 | 138.412
3.5 | 0.835 | 0.00621 | -0.099 | 134.51
4 | 0.89 | 0.00672 | -0.099 | 132.451
4.5 | 0.944 | 0.00711 | -0.1 | 132.808
5 | 0.995 | 0.00741 | -0.1 | 134.205
5.5 | 1.044 | 0.00773 | -0.101 | 135.014
6 | 1.09 | 0.00804 | -0.101 | 135.575
6.5 | 1.133 | 0.00837 | -0.101 | 135.416
7 | 1.173 | 0.00873 | -0.102 | 134.416
7.5 | 1.21 | 0.00911 | -0.102 | 132.775
8 | 1.242 | 0.00965 | -0.103 | 128.673
8.5 | 1.271 | 0.00846 | -0.103 | 150.234
9 | 1.294 | 0.00881 | -0.103 | 146.824
9.5 | 1.313 | 0.01449 | -0.104 | 90.631
10 | 1.322 | 0.01518 | -0.104 | 87.089
10.5 | 1.316 | 0.01617 | -0.104 | 81.401
11 | 1.303 | 0.01717 | -0.104 | 75.852
11.5 | 1.279 | 0.01857 | -0.104 | 68.849
12 | 1.244 | 0.02038 | -0.104 | 61.034
12.5 | 1.136 | 0.03379 | -0.095 | 33.607
13 | 1.01 | 0.06996 | -0.076 | 14.437
13.5 | 0.959 | 0.08465 | -0.069 | 11.326
14 | 0.917 | 0.09466 | -0.064 | 9.688
14.5 | 0.876 | 0.10451 | -0.06 | 8.384
15 | 0.838 | 0.11179 | -0.06 | 7.5

## 58. Re 3M Mach 0.00 (2)
BIGFOIL.COM POLAR EXPORT
ah21-7
AH21 7% version |  |  |  | Cl Max: | 1.7062 | at alpha= | 17 | deg
XFOIL ncrit=9 |  |  |  | L/D Max: | 111.152 | at alpha= | 0.5 | deg
Re: | 3000000 |  |  | Cd Min: | 0.0036 | at alpha= | 0 | deg
Mach: | 0 |  |  | Cl=0 at alpha= | -3.6923 | deg
|  |  |  | @ Cl=0.1, Cd= | 0.0051615
|  |  |  | @ Cl=0.4, Cd= | 0.0036992
|  |  |  | @ Cl=0.6, Cd= | 0.0057534
alpha (deg) | Cl | Cd | Cm | Cl/Cd
-16 | -1.186 | 0.03862 | -0.0829 | -30.7095
-15.5 | -1.2003 | 0.03161 | -0.0872 | -37.9722
-15 | -1.1727 | 0.02891 | -0.0888 | -40.5638
-14.5 | -1.1355 | 0.02612 | -0.0908 | -43.4724
-14 | -1.1004 | 0.02392 | -0.0906 | -46.0033
-13.5 | -1.0591 | 0.022 | -0.0907 | -48.1409
-13 | -1.0108 | 0.02047 | -0.0916 | -49.3796
-12.5 | -0.9672 | 0.01753 | -0.0927 | -55.174
-12 | -0.9145 | 0.01595 | -0.094 | -57.3354
-11.5 | -0.8564 | 0.01525 | -0.0956 | -56.1574
-11 | -0.7976 | 0.01458 | -0.0972 | -54.7051
-10.5 | -0.7534 | 0.01389 | -0.0955 | -54.2405
-10 | -0.6983 | 0.01324 | -0.0961 | -52.7417
-9.5 | -0.6395 | 0.0126 | -0.0975 | -50.754
-9 | -0.5796 | 0.01195 | -0.099 | -48.5021
-8.5 | -0.5265 | 0.01004 | -0.0997 | -52.4402
-8 | -0.4669 | 0.00955 | -0.1011 | -48.8901
-7.5 | -0.4164 | 0.00902 | -0.1002 | -46.1641
-7 | -0.3623 | 0.00851 | -0.1002 | -42.5734
-6.5 | -0.3061 | 0.00808 | -0.1005 | -37.8837
-6 | -0.2495 | 0.00742 | -0.101 | -33.6253
-5.5 | -0.199 | 0.00688 | -0.1 | -28.9244
-5 | -0.1442 | 0.00648 | -0.0998 | -22.2531
-4.5 | -0.0879 | 0.00616 | -0.1 | -14.2695
-4 | -0.0344 | 0.0059 | -0.0995 | -5.8305
-3.5 | 0.0215 | 0.00559 | -0.0996 | 3.8462
-3 | 0.0756 | 0.00534 | -0.0991 | 14.1573
-2.5 | 0.1289 | 0.00495 | -0.0987 | 26.0404
-2 | 0.1819 | 0.00456 | -0.0982 | 39.8904
-1.5 | 0.2338 | 0.00419 | -0.0975 | 55.7995
-1 | 0.2848 | 0.00388 | -0.0966 | 73.4021
-0.5 | 0.3336 | 0.00364 | -0.0952 | 91.6484
0 | 0.3798 | 0.0036 | -0.0931 | 105.5
0.5 | 0.4246 | 0.00382 | -0.0907 | 111.1518
1 | 0.4688 | 0.00422 | -0.0882 | 111.09
1.5 | 0.5132 | 0.00474 | -0.0859 | 108.27
2 | 0.559 | 0.00526 | -0.0839 | 106.2738
2.5 | 0.6047 | 0.00581 | -0.0819 | 104.0792
3 | 0.6517 | 0.00627 | -0.0801 | 103.9394
3.5 | 0.6982 | 0.00669 | -0.0782 | 104.3647
4 | 0.7436 | 0.00707 | -0.0759 | 105.1768
4.5 | 0.8068 | 0.00751 | -0.0779 | 107.4301
5 | 0.8583 | 0.00794 | -0.0772 | 108.0982
5.5 | 0.9084 | 0.00834 | -0.0762 | 108.9209
6 | 0.9582 | 0.00876 | -0.0752 | 109.3836
6.5 | 1.0082 | 0.00915 | -0.0742 | 110.1858
7.5 | 1.1058 | 0.01009 | -0.0718 | 109.5937
8 | 1.1537 | 0.0106 | -0.0705 | 108.8396
8.5 | 1.2012 | 0.0111 | -0.0692 | 108.2162
9 | 1.247 | 0.01173 | -0.0675 | 106.3086
9.5 | 1.2933 | 0.01224 | -0.066 | 105.6618
10 | 1.3373 | 0.01292 | -0.0641 | 103.5062
10.5 | 1.3803 | 0.01361 | -0.0621 | 101.4181
11 | 1.4219 | 0.01427 | -0.0598 | 99.6426
11.5 | 1.4578 | 0.01513 | -0.0565 | 96.3516
12 | 1.4937 | 0.01587 | -0.0532 | 94.121
12.5 | 1.5262 | 0.01687 | -0.0495 | 90.4683
13 | 1.5573 | 0.01793 | -0.0457 | 86.8544
13.5 | 1.5876 | 0.01898 | -0.0419 | 83.6459
14 | 1.6137 | 0.0203 | -0.0377 | 79.4926
14.5 | 1.6346 | 0.02198 | -0.033 | 74.3676
15 | 1.6541 | 0.02373 | -0.0284 | 69.705
15.5 | 1.6748 | 0.02537 | -0.0244 | 66.015
16 | 1.6896 | 0.02749 | -0.02 | 61.4623
16.5 | 1.7005 | 0.03001 | -0.0158 | 56.6644
17 | 1.7062 | 0.0331 | -0.0119 | 51.5468
17.5 | 1.7056 | 0.03699 | -0.0084 | 46.1098
18 | 1.6983 | 0.04194 | -0.0058 | 40.4936
18.5 | 1.6816 | 0.04864 | -0.0046 | 34.5724
19 | 1.6596 | 0.05706 | -0.0058 | 29.0852
19.5 | 1.6302 | 0.06801 | -0.0098 | 23.97
20 | 1.5765 | 0.08515 | -0.019 | 18.5144

## 59. Re 3M Mach 0.10 (1)
BIGFOIL.COM POLAR EXPORT
ah21-7
AH21 7% version |  |  |  | Cl Max: | 1.316 | at alpha= | 10 | deg
JavaFoil+Calcfoil stall+Eppler ext transition |  |  |  | L/D Max: | 148.762 | at alpha= | 8.5 | deg
Re: | 3000000 |  |  | Cd Min: | 0.00354 | at alpha= | -1 | deg
Mach: | 0.1 |  |  | Cl=0 at alpha= | -3.6983 | deg
|  |  |  | @ Cl=0.1, Cd= | 0.0037537
|  |  |  | @ Cl=0.4, Cd= | 0.0035552
|  |  |  | @ Cl=0.6, Cd= | 0.0041179
alpha (deg) | Cl | Cd | Cm | Cl/Cd
-14.5 | -0.497 | 0.10107 | -0.037 | -4.919
-14 | -0.511 | 0.09659 | -0.036 | -5.287
-13.5 | -0.522 | 0.09198 | -0.035 | -5.671
-13 | -0.53 | 0.08718 | -0.035 | -6.076
-12.5 | -0.534 | 0.0827 | -0.033 | -6.456
-12 | -0.535 | 0.07749 | -0.035 | -6.903
-11.5 | -0.531 | 0.07272 | -0.036 | -7.302
-11 | -0.518 | 0.06755 | -0.038 | -7.666
-10.5 | -0.501 | 0.06331 | -0.04 | -7.914
-10 | -0.482 | 0.05831 | -0.044 | -8.27
-9.5 | -0.552 | 0.00998 | -0.082 | -55.286
-9 | -0.526 | 0.0087 | -0.084 | -60.495
-8.5 | -0.493 | 0.00803 | -0.085 | -61.35
-8 | -0.452 | 0.00752 | -0.086 | -60.148
-7.5 | -0.408 | 0.00559 | -0.086 | -73.05
-7 | -0.361 | 0.00537 | -0.087 | -67.192
-6.5 | -0.311 | 0.00514 | -0.088 | -60.493
-6 | -0.259 | 0.00501 | -0.088 | -51.683
-5.5 | -0.205 | 0.00488 | -0.089 | -41.94
-5 | -0.149 | 0.00469 | -0.09 | -31.799
-4.5 | -0.093 | 0.00461 | -0.09 | -20.083
-4 | -0.035 | 0.00451 | -0.091 | -7.737
-3.5 | 0.023 | 0.00442 | -0.091 | 5.295
-3 | 0.082 | 0.00383 | -0.092 | 21.487
-2.5 | 0.141 | 0.00358 | -0.093 | 39.519
-2 | 0.201 | 0.00371 | -0.093 | 53.999
-1.5 | 0.26 | 0.00363 | -0.094 | 71.603
-1 | 0.319 | 0.00354 | -0.094 | 90.187
-0.5 | 0.378 | 0.00354 | -0.095 | 106.747
0 | 0.436 | 0.00358 | -0.096 | 122.041
0.5 | 0.495 | 0.00368 | -0.096 | 134.454
1 | 0.554 | 0.00388 | -0.097 | 142.865
1.5 | 0.612 | 0.00418 | -0.097 | 146.325
2 | 0.67 | 0.00453 | -0.098 | 147.852
2.5 | 0.727 | 0.00507 | -0.098 | 143.443
3 | 0.784 | 0.00568 | -0.099 | 138.015
3.5 | 0.84 | 0.00623 | -0.099 | 134.833
4 | 0.894 | 0.00685 | -0.1 | 130.524
4.5 | 0.949 | 0.00714 | -0.1 | 132.913
5 | 0.999 | 0.00745 | -0.101 | 134.082
5.5 | 1.048 | 0.00779 | -0.101 | 134.632
6 | 1.094 | 0.00807 | -0.101 | 135.533
6.5 | 1.137 | 0.00842 | -0.102 | 134.979
7 | 1.177 | 0.00875 | -0.102 | 134.494
7.5 | 1.212 | 0.00917 | -0.103 | 132.27
8 | 1.244 | 0.00971 | -0.103 | 128.113
8.5 | 1.271 | 0.00854 | -0.103 | 148.762
9 | 1.293 | 0.00889 | -0.104 | 145.505
9.5 | 1.31 | 0.01466 | -0.104 | 89.329
10 | 1.316 | 0.01549 | -0.104 | 84.992
10.5 | 1.307 | 0.01644 | -0.105 | 79.481
11 | 1.288 | 0.01751 | -0.105 | 73.545
11.5 | 1.257 | 0.01918 | -0.104 | 65.555
12 | 1.206 | 0.02213 | -0.103 | 54.525
12.5 | 1.032 | 0.05932 | -0.082 | 17.391
13 | 0.967 | 0.07742 | -0.072 | 12.495
13.5 | 0.919 | 0.0895 | -0.065 | 10.264
14 | 0.875 | 0.09851 | -0.062 | 8.887
14.5 | 0.832 | 0.10701 | -0.06 | 7.775
15 | 0.789 | 0.11546 | -0.058 | 6.834

## 60. Re 3M Mach 0.10 (2)
BIGFOIL.COM POLAR EXPORT
ah21-7
AH21 7% version |  |  |  | Cl Max: | 1.6857 | at alpha= | 16.5 | deg
XFOIL ncrit=9 |  |  |  | L/D Max: | 111.332 | at alpha= | 0.5 | deg
Re: | 3000000 |  |  | Cd Min: | 0.0036 | at alpha= | 0 | deg
Mach: | 0.1 |  |  | Cl=0 at alpha= | -3.6902 | deg
|  |  |  | @ Cl=0.1, Cd= | 0.0051743
|  |  |  | @ Cl=0.4, Cd= | 0.0036948
|  |  |  | @ Cl=0.6, Cd= | 0.0057437
alpha (deg) | Cl | Cd | Cm | Cl/Cd
-19.5 | -0.6249 | 0.22832 | 0.0086 | -2.7369
-19 | -0.6116 | 0.22233 | 0.0059 | -2.7509
-18.5 | -0.5987 | 0.21522 | 0.0033 | -2.7818
-18 | -0.5874 | 0.20797 | 0.0008 | -2.8244
-17.5 | -0.5764 | 0.20126 | -0.0015 | -2.864
-17 | -0.5694 | 0.19345 | -0.0038 | -2.9434
-16.5 | -0.5579 | 0.18829 | -0.0056 | -2.963
-16 | -0.5477 | 0.18261 | -0.0072 | -2.9993
-15.5 | -0.5387 | 0.17637 | -0.0088 | -3.0544
-15 | -0.545 | 0.16343 | -0.0115 | -3.3348
-14.5 | -1.1002 | 0.03259 | -0.0906 | -33.7588
-14 | -1.0804 | 0.02815 | -0.0934 | -38.3801
-13.5 | -1.053 | 0.02481 | -0.0932 | -42.4426
-13 | -1.0114 | 0.02246 | -0.0936 | -45.0312
-12.5 | -0.9588 | 0.02127 | -0.0947 | -45.0776
-12 | -0.9197 | 0.01707 | -0.0958 | -53.8781
-11.5 | -0.8627 | 0.01593 | -0.0972 | -54.1557
-11 | -0.8031 | 0.01524 | -0.0987 | -52.6969
-10.5 | -0.7579 | 0.01446 | -0.097 | -52.4136
-10 | -0.7032 | 0.01365 | -0.0974 | -51.5165
-9.5 | -0.6442 | 0.01289 | -0.0987 | -49.9767
-9 | -0.5839 | 0.01217 | -0.1002 | -47.9786
-8.5 | -0.5298 | 0.01031 | -0.1009 | -51.387
-8 | -0.4699 | 0.00971 | -0.1021 | -48.3934
-7.5 | -0.4193 | 0.00916 | -0.1011 | -45.7751
-7 | -0.3648 | 0.00861 | -0.101 | -42.3693
-6.5 | -0.3082 | 0.00813 | -0.1012 | -37.909
-6 | -0.2512 | 0.00752 | -0.1017 | -33.4043
-5.5 | -0.2005 | 0.00692 | -0.1006 | -28.974
-5 | -0.1453 | 0.00651 | -0.1005 | -22.3195
-4.5 | -0.0889 | 0.00618 | -0.1006 | -14.3851
-4 | -0.0347 | 0.00593 | -0.1001 | -5.8516
-3.5 | 0.0213 | 0.00561 | -0.1001 | 3.7968
-3 | 0.0758 | 0.00535 | -0.0997 | 14.1682
-2.5 | 0.1295 | 0.00496 | -0.0992 | 26.1089
-2 | 0.1827 | 0.00457 | -0.0987 | 39.9781
-1.5 | 0.2348 | 0.0042 | -0.098 | 55.9048
-1 | 0.2861 | 0.00389 | -0.097 | 73.5476
-0.5 | 0.3352 | 0.00365 | -0.0956 | 91.8356
0 | 0.3815 | 0.0036 | -0.0935 | 105.9722
0.5 | 0.4264 | 0.00383 | -0.091 | 111.3316
1 | 0.4707 | 0.00423 | -0.0885 | 111.2766
1.5 | 0.5153 | 0.00476 | -0.0862 | 108.2563
2 | 0.5613 | 0.00528 | -0.0841 | 106.3068
2.5 | 0.6072 | 0.00583 | -0.0821 | 104.1509
3 | 0.6543 | 0.0063 | -0.0802 | 103.8571
3.5 | 0.7011 | 0.00672 | -0.0783 | 104.3304
4 | 0.7468 | 0.00709 | -0.076 | 105.3315
5 | 0.8621 | 0.00797 | -0.0772 | 108.1681
5.5 | 0.9126 | 0.00838 | -0.0761 | 108.9021
6 | 0.9626 | 0.00881 | -0.075 | 109.2622
6.5 | 1.0129 | 0.00922 | -0.0739 | 109.859
7 | 1.0624 | 0.00967 | -0.0727 | 109.8656
7.5 | 1.1111 | 0.01018 | -0.0714 | 109.1454
8 | 1.1596 | 0.01067 | -0.07 | 108.6785
8.5 | 1.2071 | 0.01122 | -0.0685 | 107.5847
9 | 1.2535 | 0.01183 | -0.0667 | 105.9594
9.5 | 1.2998 | 0.01239 | -0.065 | 104.9072
10 | 1.3432 | 0.01316 | -0.0628 | 102.0669
10.5 | 1.3873 | 0.01378 | -0.0607 | 100.6749
11 | 1.4269 | 0.01453 | -0.0579 | 98.2037
11.5 | 1.4634 | 0.01536 | -0.0544 | 95.2734
12 | 1.4984 | 0.01624 | -0.0508 | 92.266
12.5 | 1.5296 | 0.01739 | -0.0467 | 87.9586
13 | 1.5619 | 0.0184 | -0.0429 | 84.8859
13.5 | 1.5901 | 0.01968 | -0.0386 | 80.7978
14 | 1.6124 | 0.02135 | -0.0337 | 75.5222
14.5 | 1.6336 | 0.02303 | -0.029 | 70.9336
15 | 1.653 | 0.02485 | -0.0244 | 66.5191
15.5 | 1.6695 | 0.0269 | -0.0199 | 62.0632
16 | 1.6801 | 0.02949 | -0.0153 | 56.9719
16.5 | 1.6857 | 0.03261 | -0.011 | 51.6927
17 | 1.6848 | 0.03655 | -0.0072 | 46.0958
17.5 | 1.676 | 0.04167 | -0.0043 | 40.2208
18 | 1.6587 | 0.04845 | -0.0031 | 34.2353
18.5 | 1.6287 | 0.05803 | -0.0046 | 28.0665
19 | 1.5925 | 0.07041 | -0.0098 | 22.6175
19.5 | 1.541 | 0.08778 | -0.0198 | 17.5553
20 | 1.4261 | 0.12086 | -0.0407 | 11.7996

## 61. Re 3M Mach 0.25 (1)
BIGFOIL.COM POLAR EXPORT
ah21-7
AH21 7% version |  |  |  | Cl Max: | 1.274 | at alpha= | 9.5 | deg
JavaFoil+Calcfoil stall+Eppler ext transition |  |  |  | L/D Max: | 151.094 | at alpha= | 7.5 | deg
Re: | 3000000 |  |  | Cd Min: | 0.00347 | at alpha= | -2 | deg
Mach: | 0.25 |  |  | Cl=0 at alpha= | -3.7 | deg
|  |  |  | @ Cl=0.1, Cd= | 0.0038287
|  |  |  | @ Cl=0.4, Cd= | 0.003558
|  |  |  | @ Cl=0.6, Cd= | 0.13421
alpha (deg) | Cl | Cd | Cm | Cl/Cd
-16 | -0.07 | 0.12329 | -0.039 | -0.564
-15.5 | -0.123 | 0.11888 | -0.039 | -1.037
-15 | -0.203 | 0.11351 | -0.039 | -1.787
-14.5 | -0.26 | 0.10743 | -0.039 | -2.418
-14 | -0.309 | 0.09927 | -0.039 | -3.116
-13.5 | -0.353 | 0.0933 | -0.039 | -3.785
-13 | -0.391 | 0.08743 | -0.039 | -4.478
-12.5 | -0.424 | 0.08275 | -0.039 | -5.119
-12 | -0.449 | 0.07806 | -0.039 | -5.751
-11.5 | -0.466 | 0.07482 | -0.038 | -6.225
-11 | -0.467 | 0.07046 | -0.037 | -6.625
-10.5 | -0.462 | 0.06636 | -0.035 | -6.969
-10 | -0.453 | 0.06232 | -0.038 | -7.275
-9.5 | -0.439 | 0.05747 | -0.04 | -7.636
-9 | -0.419 | 0.05343 | -0.042 | -7.845
-8.5 | -0.398 | 0.04732 | -0.051 | -8.408
-8 | -0.451 | 0.00786 | -0.088 | -57.338
-7.5 | -0.41 | 0.00746 | -0.089 | -54.913
-7 | -0.365 | 0.0055 | -0.089 | -66.268
-6.5 | -0.316 | 0.00528 | -0.09 | -59.818
-6 | -0.264 | 0.00504 | -0.091 | -52.328
-5.5 | -0.209 | 0.00491 | -0.091 | -42.581
-5 | -0.153 | 0.00471 | -0.092 | -32.442
-4.5 | -0.095 | 0.00462 | -0.093 | -20.531
-4 | -0.036 | 0.00452 | -0.093 | -7.924
-3.5 | 0.024 | 0.00443 | -0.094 | 5.434
-3 | 0.084 | 0.00391 | -0.095 | 21.618
-2.5 | 0.145 | 0.0036 | -0.095 | 40.297
-2 | 0.206 | 0.00347 | -0.096 | 59.377
-1.5 | 0.267 | 0.00362 | -0.096 | 73.773
-1 | 0.328 | 0.00356 | -0.097 | 92.18
-0.5 | 0.388 | 0.00354 | -0.098 | 109.499
0 | 0.448 | 0.00363 | -0.098 | 123.674
0.5 | 0.509 | 0.00372 | -0.099 | 136.647
1 | 0.569 | 0.00393 | -0.099 | 144.617
1.5 | 0.629 | 0.00424 | -0.1 | 148.091
2 | 0.688 | 0.00466 | -0.1 | 147.635
2.5 | 0.747 | 0.00524 | -0.101 | 142.607
3 | 0.804 | 0.00591 | -0.101 | 136.177
3.5 | 0.862 | 0.00643 | -0.102 | 133.901
4 | 0.917 | 0.00699 | -0.102 | 131.258
4.5 | 0.972 | 0.00731 | -0.103 | 133.075
5 | 1.023 | 0.00767 | -0.103 | 133.379
5.5 | 1.072 | 0.00796 | -0.104 | 134.677
6 | 1.116 | 0.00832 | -0.104 | 134.215
6.5 | 1.157 | 0.00871 | -0.105 | 132.777
7 | 1.192 | 0.00912 | -0.105 | 130.682
7.5 | 1.223 | 0.00809 | -0.106 | 151.094
8 | 1.247 | 0.00854 | -0.106 | 145.902
8.5 | 1.264 | 0.0142 | -0.106 | 88.976
9 | 1.273 | 0.01496 | -0.107 | 85.085
9.5 | 1.274 | 0.01598 | -0.107 | 79.753
10 | 1.258 | 0.01715 | -0.107 | 73.377
10.5 | 0.988 | 0.07554 | -0.046 | 13.079
11 | 0.993 | 0.0569 | -0.079 | 17.449
11.5 | 0.911 | 0.0735 | -0.067 | 12.396
12 | 0.842 | 0.08219 | -0.062 | 10.25
12.5 | 0.768 | 0.09246 | -0.057 | 8.31
13 | 0.689 | 0.10239 | -0.055 | 6.73
13.5 | 0.605 | 0.11301 | -0.052 | 5.35
14 | 0.516 | 0.12932 | -0.05 | 3.988
14.5 | 0.422 | 0.13421 | -0.05 | 3.147

## 62. Re 3M Mach 0.25 (2)
BIGFOIL.COM POLAR EXPORT
ah21-7
AH21 7% version |  |  |  | Cl Max: | 1.5798 | at alpha= | 14 | deg
XFOIL ncrit=9 |  |  |  | L/D Max: | 109.347 | at alpha= | 6 | deg
Re: | 3000000 |  |  | Cd Min: | 0.00366 | at alpha= | 0 | deg
Mach: | 0.25 |  |  | Cl=0 at alpha= | -3.6751 | deg
|  |  |  | @ Cl=0.1, Cd= | 0.0052698
|  |  |  | @ Cl=0.4, Cd= | 0.0037412
|  |  |  | @ Cl=0.6, Cd= | 0.0057139
alpha (deg) | Cl | Cd | Cm | Cl/Cd
-15.5 | -0.5393 | 0.1797 | -0.0086 | -3.0011
-15 | -0.5303 | 0.17331 | -0.0101 | -3.0598
-14.5 | -0.5333 | 0.16186 | -0.0123 | -3.2948
-14 | -0.5203 | 0.15581 | -0.0148 | -3.3393
-13.5 | -0.5022 | 0.14898 | -0.0189 | -3.3709
-13 | -0.4918 | 0.13979 | -0.0234 | -3.5181
-12.5 | -0.4846 | 0.12986 | -0.0282 | -3.7317
-12 | -0.4828 | 0.11854 | -0.0338 | -4.0729
-11.5 | -0.4979 | 0.10338 | -0.0415 | -4.8162
-11 | -0.4882 | 0.09487 | -0.0475 | -5.146
-10.5 | -0.7375 | 0.02492 | -0.1066 | -29.5947
-10 | -0.7052 | 0.02015 | -0.1064 | -34.9975
-9.5 | -0.6596 | 0.01718 | -0.1059 | -38.3935
-9 | -0.603 | 0.01466 | -0.1068 | -41.1323
-8.5 | -0.5413 | 0.01337 | -0.1077 | -40.4862
-8 | -0.4858 | 0.01095 | -0.108 | -44.3653
-7.5 | -0.4338 | 0.01022 | -0.1065 | -42.4462
-7 | -0.3775 | 0.00937 | -0.1059 | -40.2882
-6.5 | -0.3193 | 0.00857 | -0.1058 | -37.2579
-6 | -0.2601 | 0.00814 | -0.1058 | -31.9533
-5.5 | -0.2087 | 0.00721 | -0.1043 | -28.9459
-5 | -0.1507 | 0.00669 | -0.1041 | -22.5262
-4.5 | -0.0941 | 0.0063 | -0.1036 | -14.9365
-4 | -0.0371 | 0.006 | -0.1032 | -6.1833
-3.5 | 0.02 | 0.00567 | -0.1028 | 3.5273
-3 | 0.0774 | 0.00543 | -0.1026 | 14.2541
-2.5 | 0.1324 | 0.00504 | -0.1019 | 26.2698
-2 | 0.1872 | 0.00464 | -0.1013 | 40.3448
-1.5 | 0.2409 | 0.00427 | -0.1005 | 56.4169
-1 | 0.2932 | 0.00396 | -0.0994 | 74.0404
-0.5 | 0.3436 | 0.0037 | -0.0979 | 92.8649
0 | 0.3908 | 0.00366 | -0.0956 | 106.776
1.5 | 0.5267 | 0.00486 | -0.0875 | 108.3745
2 | 0.5736 | 0.0054 | -0.0852 | 106.2222
2.5 | 0.6207 | 0.00596 | -0.083 | 104.1443
3 | 0.6692 | 0.00644 | -0.0809 | 103.913
3.5 | 0.717 | 0.00687 | -0.0787 | 104.3668
4.5 | 0.8309 | 0.00773 | -0.0781 | 107.4903
5 | 0.8832 | 0.00814 | -0.0768 | 108.5012
5.5 | 0.9355 | 0.00857 | -0.0754 | 109.1599
6 | 0.9874 | 0.00903 | -0.074 | 109.3466
6.5 | 1.0385 | 0.00956 | -0.0722 | 108.6297
7 | 1.0903 | 0.01001 | -0.0706 | 108.9211
7.5 | 1.1403 | 0.01062 | -0.0686 | 107.3729
8 | 1.1907 | 0.01116 | -0.0666 | 106.6935
8.5 | 1.2388 | 0.01187 | -0.0641 | 104.3639
9 | 1.2874 | 0.0125 | -0.0617 | 102.992
9.5 | 1.3321 | 0.01336 | -0.0585 | 99.7081
10 | 1.3754 | 0.01407 | -0.055 | 97.7541
10.5 | 1.4142 | 0.01508 | -0.0507 | 93.7798
11 | 1.4527 | 0.01608 | -0.0464 | 90.342
11.5 | 1.4864 | 0.01741 | -0.0414 | 85.3762
12 | 1.5186 | 0.0188 | -0.0363 | 80.7766
12.5 | 1.545 | 0.02057 | -0.0306 | 75.1094
13 | 1.5608 | 0.02307 | -0.024 | 67.655
13.5 | 1.5753 | 0.0256 | -0.0177 | 61.5352
14 | 1.5798 | 0.02891 | -0.0112 | 54.6455
14.5 | 1.5763 | 0.03301 | -0.0053 | 47.7522
15 | 1.5619 | 0.03845 | -0.0005 | 40.6216
15.5 | 1.536 | 0.04582 | 0.002 | 33.5225
16 | 1.5021 | 0.05571 | 0.0007 | 26.9628
16.5 | 1.4596 | 0.06935 | -0.0058 | 21.0469
17 | 1.397 | 0.09009 | -0.0195 | 15.5067
17.5 | 1.2972 | 0.12019 | -0.039 | 10.7929
18 | 1.1882 | 0.15268 | -0.0604 | 7.7823
18.5 | 1.1275 | 0.17733 | -0.0768 | 6.3582
19 | 1.1017 | 0.19471 | -0.088 | 5.6582

## 63. Re 3M Mach 0.50 (1)
BIGFOIL.COM POLAR EXPORT
ah21-7
AH21 7% version |  |  |  | Cl Max: | 1.264 | at alpha= | 20 | deg
JavaFoil+Calcfoil stall+Eppler ext transition |  |  |  | L/D Max: | 156.513 | at alpha= | 5 | deg
Re: | 3000000 |  |  | Cd Min: | 0.0034 | at alpha= | -1 | deg
Mach: | 0.5 |  |  | Cl=0 at alpha= | -3.7015 | deg
|  |  |  | @ Cl=0.1, Cd= | 0.0042706
|  |  |  | @ Cl=0.4, Cd= | 0.0034148
|  |  |  | @ Cl=0.6, Cd= | 0.004029
alpha (deg) | Cl | Cd | Cm | Cl/Cd
-20 | -0.865 | 0.16661 | -0.046 | -5.194
-19.5 | -0.839 | 0.16279 | -0.046 | -5.156
-19 | -0.813 | 0.1574 | -0.047 | -5.168
-18.5 | -0.787 | 0.15102 | -0.047 | -5.214
-18 | -0.763 | 0.1561 | -0.048 | -4.888
-17.5 | -0.737 | 0.14477 | -0.049 | -5.09
-17 | -0.709 | 0.13995 | -0.048 | -5.07
-16.5 | -0.682 | 0.13489 | -0.046 | -5.053
-16 | -0.655 | 0.12662 | -0.046 | -5.175
-15.5 | -0.629 | 0.12171 | -0.046 | -5.166
-15 | -0.602 | 0.11953 | -0.046 | -5.041
-14.5 | -0.576 | 0.11446 | -0.046 | -5.033
-14 | -0.55 | 0.1115 | -0.046 | -4.931
-13.5 | -0.524 | 0.10532 | -0.048 | -4.979
-13 | -0.497 | 0.09893 | -0.047 | -5.027
-12.5 | -0.47 | 0.09589 | -0.044 | -4.899
-12 | -0.443 | 0.09197 | -0.044 | -4.819
-11.5 | -0.417 | 0.08731 | -0.044 | -4.774
-11 | -0.39 | 0.08442 | -0.045 | -4.624
-10.5 | -0.364 | 0.08165 | -0.045 | -4.456
-10 | -0.337 | 0.08076 | -0.045 | -4.177
-9.5 | -0.31 | 0.07352 | -0.044 | -4.221
-9 | -0.284 | 0.06335 | -0.045 | -4.482
-8.5 | -0.257 | 0.05682 | -0.046 | -4.53
-8 | -0.231 | 0.05162 | -0.047 | -4.47
-7.5 | -0.209 | 0.03942 | -0.066 | -5.311
-7 | -0.218 | 0.00834 | -0.099 | -26.135
-6.5 | -0.235 | 0.04162 | -0.047 | -5.648
-6 | -0.268 | 0.00724 | -0.101 | -37.018
-5.5 | -0.222 | 0.00458 | -0.102 | -48.443
-5 | -0.166 | 0.005 | -0.103 | -33.121
-4.5 | -0.104 | 0.00477 | -0.104 | -21.839
-4 | -0.04 | 0.00455 | -0.104 | -8.713
-3.5 | 0.027 | 0.00444 | -0.105 | 6.016
-3 | 0.094 | 0.00432 | -0.106 | 21.777
-2.5 | 0.162 | 0.00376 | -0.106 | 43.024
-2 | 0.23 | 0.00355 | -0.107 | 64.732
-1.5 | 0.298 | 0.00341 | -0.108 | 87.479
-1 | 0.367 | 0.0034 | -0.108 | 107.864
-0.5 | 0.434 | 0.00343 | -0.109 | 126.635
0 | 0.501 | 0.00353 | -0.11 | 141.718
0.5 | 0.568 | 0.0039 | -0.11 | 145.788
1 | 0.635 | 0.00417 | -0.111 | 152.23
1.5 | 0.701 | 0.00462 | -0.111 | 151.721
2 | 0.767 | 0.00519 | -0.112 | 147.855
2.5 | 0.832 | 0.00592 | -0.113 | 140.478
3 | 0.895 | 0.00662 | -0.113 | 135.237
3.5 | 0.956 | 0.00721 | -0.114 | 132.579
4 | 1.015 | 0.00759 | -0.114 | 133.702
4.5 | 1.07 | 0.00812 | -0.115 | 131.83
5 | 1.115 | 0.00713 | -0.115 | 156.513
5.5 | 1.148 | 0.00751 | -0.116 | 152.835
6 | 1.16 | 0.008 | -0.116 | 145.006
6.5 | 1.133 | 0.0146 | -0.117 | 77.577
7 | 0.805 | 0.04266 | -0.081 | 18.868
7.5 | 0.601 | 0.05575 | -0.06 | 10.779
8 | 0.625 | 0.06866 | -0.054 | 9.106
8.5 | 0.652 | 0.07332 | -0.054 | 8.886
9 | 0.678 | 0.07581 | -0.054 | 8.941
9.5 | 0.704 | 0.07828 | -0.055 | 8.995
10 | 0.733 | 0.08545 | -0.061 | 8.575
10.5 | 0.758 | 0.08743 | -0.06 | 8.67
11 | 0.784 | 0.09023 | -0.06 | 8.691
11.5 | 0.811 | 0.09446 | -0.062 | 8.584
12 | 0.837 | 0.09686 | -0.063 | 8.645
12.5 | 0.867 | 0.09989 | -0.068 | 8.677
13 | 0.893 | 0.11014 | -0.069 | 8.108
13.5 | 0.917 | 0.11167 | -0.067 | 8.213
14 | 0.943 | 0.11495 | -0.068 | 8.207
14.5 | 0.97 | 0.1214 | -0.069 | 7.989
15 | 0.996 | 0.12541 | -0.07 | 7.943
15.5 | 1.027 | 0.12759 | -0.074 | 8.045
16 | 1.053 | 0.13361 | -0.075 | 7.884
16.5 | 1.076 | 0.13723 | -0.074 | 7.843
17 | 1.102 | 0.14092 | -0.074 | 7.82
17.5 | 1.128 | 0.14677 | -0.075 | 7.685
18 | 1.154 | 0.14813 | -0.076 | 7.79
18.5 | 1.182 | 0.15449 | -0.078 | 7.648
19 | 1.211 | 0.1588 | -0.081 | 7.629
19.5 | 1.238 | 0.16408 | -0.082 | 7.547
20 | 1.264 | 0.17435 | -0.082 | 7.248

## 64. Re 3M Mach 0.50 (2)
BIGFOIL.COM POLAR EXPORT
ah21-7
AH21 7% version |  |  |  | Cl Max: | 1.2771 | at alpha= | 8 | deg
XFOIL ncrit=9 |  |  |  | L/D Max: | 113.532 | at alpha= | 0.5 | deg
Re: | 3000000 |  |  | Cd Min: | 0.00392 | at alpha= | 0 | deg
Mach: | 0.5 |  |  | Cl=0 at alpha= | -3.621 | deg
|  |  |  | @ Cl=0.1, Cd= | 0.0055804
|  |  |  | @ Cl=0.4, Cd= | 0.0039425
|  |  |  | @ Cl=0.6, Cd= | 0.0056125
alpha (deg) | Cl | Cd | Cm | Cl/Cd
-20 | -0.6943 | 0.25919 | 0.0156 | -2.6787
-19.5 | -0.6767 | 0.2519 | 0.0123 | -2.6864
-19 | -0.6589 | 0.24384 | 0.0091 | -2.7022
-18.5 | -0.6421 | 0.23628 | 0.006 | -2.7175
-18 | -0.6261 | 0.22852 | 0.0031 | -2.7398
-17.5 | -0.6108 | 0.22094 | 0.0004 | -2.7646
-17 | -0.5975 | 0.21293 | -0.0021 | -2.8061
-16.5 | -0.5825 | 0.20697 | -0.0041 | -2.8144
-16 | -0.5683 | 0.20028 | -0.0061 | -2.8375
-15.5 | -0.555 | 0.19342 | -0.0079 | -2.8694
-15 | -0.5364 | 0.18496 | -0.0117 | -2.9001
-14.5 | -0.5154 | 0.17603 | -0.0169 | -2.9279
-14 | -0.4951 | 0.16744 | -0.0217 | -2.9569
-13.5 | -0.4764 | 0.15892 | -0.0265 | -2.9977
-13 | -0.4583 | 0.15008 | -0.0314 | -3.0537
-12.5 | -0.4414 | 0.14121 | -0.0362 | -3.1258
-12 | -0.4258 | 0.13237 | -0.041 | -3.2167
-11.5 | -0.4112 | 0.12313 | -0.0461 | -3.3396
-11 | -0.4002 | 0.11344 | -0.0516 | -3.5279
-10.5 | -0.3828 | 0.10577 | -0.0567 | -3.6192
-10 | -0.3783 | 0.09709 | -0.0602 | -3.8964
-9.5 | -0.3655 | 0.08908 | -0.0653 | -4.1031
-9 | -0.3527 | 0.08055 | -0.0714 | -4.3786
-8.5 | -0.3483 | 0.06962 | -0.0806 | -5.0029
-8 | -0.342 | 0.05775 | -0.0935 | -5.9221
-7.5 | -0.3448 | 0.0433 | -0.1139 | -7.963
-7 | -0.3352 | 0.02787 | -0.13 | -12.0273
-6.5 | -0.3142 | 0.02003 | -0.1302 | -15.6865
-6 | -0.2845 | 0.01323 | -0.1272 | -21.5042
-5.5 | -0.2349 | 0.00993 | -0.1235 | -23.6556
-5 | -0.1767 | 0.00811 | -0.1207 | -21.7879
-4.5 | -0.1143 | 0.00716 | -0.1186 | -15.9637
-4 | -0.0495 | 0.00651 | -0.1171 | -7.6037
-3.5 | 0.0158 | 0.00607 | -0.1159 | 2.603
-3 | 0.0794 | 0.00566 | -0.1147 | 14.0283
-2.5 | 0.1441 | 0.00541 | -0.1138 | 26.6359
-2 | 0.2058 | 0.00497 | -0.1127 | 41.4085
-1.5 | 0.2658 | 0.00458 | -0.1113 | 58.0349
-1 | 0.3236 | 0.00422 | -0.1096 | 76.6825
-0.5 | 0.3783 | 0.00396 | -0.1072 | 95.5303
0 | 0.428 | 0.00392 | -0.1037 | 109.1837
0.5 | 0.4757 | 0.00419 | -0.0997 | 113.5322
1 | 0.5229 | 0.00467 | -0.0956 | 111.97
1.5 | 0.5717 | 0.00527 | -0.0919 | 108.482
2 | 0.6221 | 0.00588 | -0.0885 | 105.7993
2.5 | 0.6738 | 0.00648 | -0.0852 | 103.9815
3 | 0.727 | 0.00699 | -0.0819 | 104.0057
3.5 | 0.7792 | 0.00746 | -0.0782 | 104.4504
4 | 0.838 | 0.00792 | -0.0756 | 105.8081
4.5 | 0.9066 | 0.00845 | -0.0749 | 107.2899
5 | 0.9649 | 0.00899 | -0.0716 | 107.3304
5.5 | 1.0218 | 0.00954 | -0.0677 | 107.1069
6 | 1.0776 | 0.01021 | -0.0633 | 105.5436
6.5 | 1.1332 | 0.01095 | -0.0584 | 103.4886
7 | 1.1856 | 0.01198 | -0.0526 | 98.9649
7.5 | 1.2375 | 0.0131 | -0.0462 | 94.4656
8 | 1.2771 | 0.01514 | -0.0377 | 84.3527
9 | 1.2698 | 0.02541 | -0.0147 | 49.9725
9.5 | 1.2311 | 0.03255 | -0.0048 | 37.8218
10 | 1.1882 | 0.04077 | 0.0006 | 29.144
10.5 | 1.1487 | 0.0506 | 0.0001 | 22.7016
11 | 1.1134 | 0.06325 | -0.0071 | 17.6032
11.5 | 1.0882 | 0.07894 | -0.019 | 13.7852
12 | 1.0621 | 0.09445 | -0.0286 | 11.2451
12.5 | 1.0389 | 0.1088 | -0.0377 | 9.5487
13 | 1.0184 | 0.1231 | -0.047 | 8.2729

## 65. Re 4M Mach 0.00 (1)
BIGFOIL.COM POLAR EXPORT
ah21-7
AH21 7% version |  |  |  | Cl Max: | 1.323 | at alpha= | 10 | deg
JavaFoil+Calcfoil stall+Eppler ext transition |  |  |  | L/D Max: | 154.293 | at alpha= | 9 | deg
Re: | 4000000 |  |  | Cd Min: | 0.00369 | at alpha= | -1 | deg
Mach: | 0 |  |  | Cl=0 at alpha= | -3.6983 | deg
|  |  |  | @ Cl=0.1, Cd= | 0.0038697
|  |  |  | @ Cl=0.4, Cd= | 0.0037231
|  |  |  | @ Cl=0.6, Cd= | 0.0044034
alpha (deg) | Cl | Cd | Cm | Cl/Cd
-14.5 | -0.523 | 0.09792 | -0.038 | -5.343
-14 | -0.533 | 0.0929 | -0.037 | -5.74
-13.5 | -0.541 | 0.08892 | -0.037 | -6.085
-13 | -0.546 | 0.08532 | -0.037 | -6.401
-12.5 | -0.548 | 0.07949 | -0.037 | -6.892
-12 | -0.546 | 0.07533 | -0.039 | -7.25
-11.5 | -0.541 | 0.06945 | -0.042 | -7.789
-11 | -0.527 | 0.06397 | -0.044 | -8.236
-10.5 | -0.511 | 0.05833 | -0.048 | -8.753
-10 | -0.531 | 0.02725 | -0.07 | -19.477
-9.5 | -0.565 | 0.00839 | -0.083 | -67.261
-9 | -0.531 | 0.008 | -0.084 | -66.331
-8.5 | -0.494 | 0.00754 | -0.085 | -65.448
-8 | -0.452 | 0.00552 | -0.085 | -81.897
-7.5 | -0.407 | 0.00526 | -0.086 | -77.471
-7 | -0.36 | 0.00513 | -0.087 | -70.135
-6.5 | -0.31 | 0.00491 | -0.087 | -63.1
-6 | -0.258 | 0.0048 | -0.088 | -53.677
-5.5 | -0.204 | 0.0047 | -0.089 | -43.368
-5 | -0.149 | 0.00452 | -0.089 | -32.878
-4.5 | -0.092 | 0.00443 | -0.09 | -20.778
-4 | -0.035 | 0.00437 | -0.09 | -7.944
-3.5 | 0.023 | 0.00431 | -0.091 | 5.415
-3 | 0.082 | 0.00383 | -0.092 | 21.342
-2.5 | 0.141 | 0.00396 | -0.092 | 35.473
-2 | 0.2 | 0.00381 | -0.093 | 52.363
-1.5 | 0.258 | 0.00374 | -0.093 | 69.074
-1 | 0.318 | 0.00369 | -0.094 | 86.037
-0.5 | 0.376 | 0.00369 | -0.094 | 101.935
0 | 0.434 | 0.00377 | -0.095 | 115.097
0.5 | 0.493 | 0.00392 | -0.096 | 125.709
1 | 0.551 | 0.00415 | -0.096 | 132.792
1.5 | 0.609 | 0.00445 | -0.097 | 136.797
2 | 0.666 | 0.00482 | -0.097 | 138.16
2.5 | 0.724 | 0.00527 | -0.098 | 137.403
3 | 0.78 | 0.00569 | -0.098 | 136.988
3.5 | 0.836 | 0.00614 | -0.099 | 136.195
4 | 0.89 | 0.00648 | -0.099 | 137.496
4.5 | 0.944 | 0.00683 | -0.1 | 138.16
5 | 0.995 | 0.00711 | -0.1 | 140.045
5.5 | 1.044 | 0.00742 | -0.101 | 140.698
6 | 1.09 | 0.00768 | -0.101 | 142.013
6.5 | 1.133 | 0.00801 | -0.101 | 141.569
7 | 1.173 | 0.00837 | -0.102 | 140.274
7.5 | 1.21 | 0.00867 | -0.102 | 139.51
8 | 1.243 | 0.00916 | -0.103 | 135.609
8.5 | 1.271 | 0.00962 | -0.103 | 132.141
9 | 1.295 | 0.00839 | -0.103 | 154.293
9.5 | 1.314 | 0.00881 | -0.104 | 149.194
10 | 1.323 | 0.01441 | -0.104 | 91.832
10.5 | 1.318 | 0.01527 | -0.104 | 86.311
11 | 1.304 | 0.01622 | -0.104 | 80.403
11.5 | 1.282 | 0.01745 | -0.104 | 73.488
12 | 1.252 | 0.01873 | -0.104 | 66.848
12.5 | 1.204 | 0.0215 | -0.103 | 56.007
13 | 1.065 | 0.04603 | -0.09 | 23.148
13.5 | 0.971 | 0.07647 | -0.074 | 12.7
14 | 0.923 | 0.08993 | -0.068 | 10.259
14.5 | 0.879 | 0.10088 | -0.063 | 8.716
15 | 0.84 | 0.10826 | -0.062 | 7.762

## 66. Re 4M Mach 0.00 (2)
BIGFOIL.COM POLAR EXPORT
ah21-7
AH21 7% version |  |  |  | Cl Max: | 1.7361 | at alpha= | 17 | deg
XFOIL ncrit=9 |  |  |  | L/D Max: | 117.335 | at alpha= | 7 | deg
Re: | 4000000 |  |  | Cd Min: | 0.00383 | at alpha= | -0.5 | deg
Mach: | 0 |  |  | Cl=0 at alpha= | -3.7031 | deg
|  |  |  | @ Cl=0.1, Cd= | 0.0048893
|  |  |  | @ Cl=0.4, Cd= | 0.0040273
|  |  |  | @ Cl=0.6, Cd= | 0.0057238
alpha (deg) | Cl | Cd | Cm | Cl/Cd
-17.5 | -1.2267 | 0.05092 | -0.0773 | -24.0907
-17 | -1.3112 | 0.03371 | -0.0883 | -38.8965
-16.5 | -1.3139 | 0.02788 | -0.0915 | -47.127
-16 | -1.2913 | 0.02467 | -0.0922 | -52.3429
-15.5 | -1.248 | 0.02258 | -0.0936 | -55.2702
-15 | -1.2044 | 0.02119 | -0.0938 | -56.8381
-14.5 | -1.165 | 0.01969 | -0.093 | -59.1671
-14 | -1.1175 | 0.01833 | -0.0934 | -60.9656
-13.5 | -1.0664 | 0.01711 | -0.0943 | -62.3261
-13 | -1.013 | 0.01603 | -0.0954 | -63.194
-12.5 | -0.957 | 0.01528 | -0.0966 | -62.6309
-12 | -0.9036 | 0.01386 | -0.0978 | -65.1948
-11.5 | -0.8479 | 0.01253 | -0.0992 | -67.6696
-11 | -0.7989 | 0.01203 | -0.0984 | -66.409
-10.5 | -0.7433 | 0.0115 | -0.099 | -64.6348
-10 | -0.6864 | 0.01095 | -0.0999 | -62.6849
-9.5 | -0.6295 | 0.01036 | -0.1008 | -60.7625
-9 | -0.5721 | 0.00979 | -0.1017 | -58.4372
-8.5 | -0.5136 | 0.00936 | -0.1027 | -54.8718
-8 | -0.4682 | 0.00828 | -0.101 | -56.5459
-7.5 | -0.4146 | 0.00784 | -0.1008 | -52.8827
-7 | -0.3579 | 0.00746 | -0.1013 | -47.9759
-6.5 | -0.304 | 0.0071 | -0.1011 | -42.8169
-6 | -0.2504 | 0.00683 | -0.1007 | -36.6618
-5.5 | -0.1946 | 0.00652 | -0.1009 | -29.8466
-5 | -0.1421 | 0.00596 | -0.1003 | -23.8423
-4.5 | -0.0876 | 0.00566 | -0.1 | -15.477
-4 | -0.0326 | 0.00544 | -0.0999 | -5.9926
-3.5 | 0.0223 | 0.00525 | -0.0996 | 4.2476
-3 | 0.0767 | 0.00503 | -0.0993 | 15.2485
-2.5 | 0.1297 | 0.00471 | -0.0988 | 27.5372
-2 | 0.1819 | 0.00443 | -0.0981 | 41.0609
-1.5 | 0.2331 | 0.00416 | -0.0971 | 56.0337
-1 | 0.2824 | 0.00395 | -0.0958 | 71.4937
-0.5 | 0.3291 | 0.00383 | -0.094 | 85.9269
0 | 0.3748 | 0.00386 | -0.0919 | 97.0984
0.5 | 0.42 | 0.00416 | -0.0898 | 100.9615
1 | 0.4658 | 0.00453 | -0.0878 | 102.8256
1.5 | 0.5125 | 0.00496 | -0.086 | 103.3266
2 | 0.5603 | 0.00538 | -0.0844 | 104.145
2.5 | 0.6088 | 0.0058 | -0.083 | 104.9655
3 | 0.6577 | 0.00618 | -0.0816 | 106.4239
3.5 | 0.7071 | 0.00653 | -0.0803 | 108.2848
4 | 0.7553 | 0.00686 | -0.0787 | 110.102
4.5 | 0.8018 | 0.00717 | -0.0768 | 111.8271
5 | 0.8628 | 0.00753 | -0.0782 | 114.5817
5.5 | 0.9152 | 0.0079 | -0.0777 | 115.8481
6 | 0.9655 | 0.00829 | -0.0767 | 116.4656
6.5 | 1.0152 | 0.00872 | -0.0757 | 116.422
7 | 1.0654 | 0.00908 | -0.0747 | 117.3348
7.5 | 1.114 | 0.00958 | -0.0735 | 116.2839
8 | 1.1631 | 0.00998 | -0.0724 | 116.5431
8.5 | 1.2102 | 0.01055 | -0.071 | 114.7109
9 | 1.2581 | 0.011 | -0.0697 | 114.3727
9.5 | 1.3041 | 0.01156 | -0.0681 | 112.8114
10 | 1.349 | 0.01218 | -0.0664 | 110.7553
10.5 | 1.3936 | 0.01275 | -0.0646 | 109.302
11 | 1.4351 | 0.01353 | -0.0623 | 106.068
11.5 | 1.4758 | 0.01417 | -0.0599 | 104.1496
12 | 1.5109 | 0.015 | -0.0564 | 100.7267
12.5 | 1.5445 | 0.01585 | -0.0528 | 97.4448
13 | 1.5774 | 0.01674 | -0.0491 | 94.2294
13.5 | 1.6062 | 0.01791 | -0.045 | 89.6817
14 | 1.6337 | 0.0191 | -0.0408 | 85.534
14.5 | 1.661 | 0.02026 | -0.0368 | 81.9842
15 | 1.6851 | 0.02162 | -0.0326 | 77.9417
15.5 | 1.7051 | 0.02327 | -0.0282 | 73.2746
16 | 1.7209 | 0.02521 | -0.0235 | 68.2626
16.5 | 1.7325 | 0.02755 | -0.0189 | 62.8857
17 | 1.7361 | 0.03063 | -0.0142 | 56.6797
17.5 | 1.7316 | 0.03463 | -0.0098 | 50.0029
18 | 1.7304 | 0.03872 | -0.0067 | 44.6901
18.5 | 1.7262 | 0.04355 | -0.0048 | 39.6372
19 | 1.7168 | 0.04962 | -0.0042 | 34.599
19.5 | 1.6965 | 0.05794 | -0.0055 | 29.2803
20 | 1.6573 | 0.07056 | -0.0106 | 23.4878

## 67. Re 4M Mach 0.10 (1)
BIGFOIL.COM POLAR EXPORT
ah21-7
AH21 7% version |  |  |  | Cl Max: | 1.317 | at alpha= | 10 | deg
JavaFoil+Calcfoil stall+Eppler ext transition |  |  |  | L/D Max: | 152.932 | at alpha= | 9 | deg
Re: | 4000000 |  |  | Cd Min: | 0.00366 | at alpha= | -2.5 | deg
Mach: | 0.1 |  |  | Cl=0 at alpha= | -3.6983 | deg
|  |  |  | @ Cl=0.1, Cd= | 0.0038407
|  |  |  | @ Cl=0.4, Cd= | 0.0037279
|  |  |  | @ Cl=0.6, Cd= | 0.0044197
alpha (deg) | Cl | Cd | Cm | Cl/Cd
-14.5 | -0.498 | 0.09841 | -0.039 | -5.062
-14 | -0.511 | 0.09382 | -0.038 | -5.451
-13.5 | -0.523 | 0.08898 | -0.038 | -5.872
-13 | -0.531 | 0.08491 | -0.038 | -6.25
-12.5 | -0.535 | 0.08044 | -0.037 | -6.649
-12 | -0.536 | 0.0757 | -0.038 | -7.082
-11.5 | -0.532 | 0.07057 | -0.039 | -7.54
-11 | -0.52 | 0.06518 | -0.043 | -7.978
-10.5 | -0.504 | 0.06042 | -0.046 | -8.344
-10 | -0.492 | 0.0504 | -0.055 | -9.756
-9.5 | -0.562 | 0.00853 | -0.083 | -65.884
-9 | -0.53 | 0.00811 | -0.084 | -65.314
-8.5 | -0.493 | 0.00763 | -0.085 | -64.596
-8 | -0.453 | 0.00549 | -0.086 | -82.471
-7.5 | -0.408 | 0.00532 | -0.086 | -76.689
-7 | -0.361 | 0.00511 | -0.087 | -70.646
-6.5 | -0.311 | 0.00498 | -0.088 | -62.484
-6 | -0.259 | 0.00478 | -0.088 | -54.175
-5.5 | -0.205 | 0.00468 | -0.089 | -43.771
-5 | -0.149 | 0.00456 | -0.09 | -32.705
-4.5 | -0.093 | 0.00441 | -0.09 | -21
-4 | -0.035 | 0.00435 | -0.091 | -8.029
-3.5 | 0.023 | 0.00428 | -0.091 | 5.473
-3 | 0.082 | 0.00392 | -0.092 | 20.991
-2.5 | 0.141 | 0.00366 | -0.093 | 38.66
-2 | 0.201 | 0.0038 | -0.093 | 52.756
-1.5 | 0.26 | 0.00371 | -0.094 | 69.926
-1 | 0.319 | 0.00368 | -0.094 | 86.824
-0.5 | 0.378 | 0.00369 | -0.095 | 102.343
0 | 0.436 | 0.00379 | -0.096 | 115.225
0.5 | 0.495 | 0.00391 | -0.096 | 126.52
1 | 0.554 | 0.00415 | -0.097 | 133.471
1.5 | 0.612 | 0.00449 | -0.097 | 136.296
2 | 0.67 | 0.00484 | -0.098 | 138.263
2.5 | 0.727 | 0.00529 | -0.098 | 137.494
3 | 0.784 | 0.00572 | -0.099 | 137.1
3.5 | 0.84 | 0.00614 | -0.099 | 136.758
4 | 0.895 | 0.00656 | -0.1 | 136.36
4.5 | 0.949 | 0.00685 | -0.1 | 138.527
5 | 1 | 0.00715 | -0.101 | 139.735
5.5 | 1.048 | 0.00744 | -0.101 | 140.995
6 | 1.094 | 0.00774 | -0.101 | 141.306
6.5 | 1.137 | 0.00803 | -0.102 | 141.63
7 | 1.177 | 0.0084 | -0.102 | 140.138
7.5 | 1.213 | 0.00876 | -0.103 | 138.457
8 | 1.244 | 0.00922 | -0.103 | 134.887
8.5 | 1.271 | 0.00971 | -0.104 | 130.96
9 | 1.294 | 0.00846 | -0.104 | 152.932
9.5 | 1.31 | 0.00888 | -0.104 | 147.563
10 | 1.317 | 0.01469 | -0.104 | 89.646
10.5 | 1.308 | 0.01554 | -0.105 | 84.152
11 | 1.29 | 0.01653 | -0.105 | 78.052
11.5 | 1.262 | 0.01787 | -0.105 | 70.631
12 | 1.224 | 0.01952 | -0.104 | 62.731
12.5 | 1.143 | 0.02634 | -0.1 | 43.398
13 | 0.989 | 0.06528 | -0.08 | 15.155
13.5 | 0.926 | 0.08365 | -0.07 | 11.07
14 | 0.879 | 0.09445 | -0.065 | 9.303
14.5 | 0.834 | 0.1042 | -0.062 | 8.003
15 | 0.791 | 0.11221 | -0.06 | 7.046

## 68. Re 4M Mach 0.10 (2)
BIGFOIL.COM POLAR EXPORT
ah21-7
AH21 7% version |  |  |  | Cl Max: | 1.7142 | at alpha= | 16.5 | deg
XFOIL ncrit=9 |  |  |  | L/D Max: | 117.016 | at alpha= | 7 | deg
Re: | 4000000 |  |  | Cd Min: | 0.00384 | at alpha= | -0.5 | deg
Mach: | 0.1 |  |  | Cl=0 at alpha= | -3.7007 | deg
|  |  |  | @ Cl=0.1, Cd= | 0.0049059
|  |  |  | @ Cl=0.4, Cd= | 0.0040256
|  |  |  | @ Cl=0.6, Cd= | 0.0057193
alpha (deg) | Cl | Cd | Cm | Cl/Cd
-16.5 | -1.1919 | 0.04658 | -0.08 | -25.5882
-16 | -1.2399 | 0.03227 | -0.093 | -38.4227
-15.5 | -1.2411 | 0.02633 | -0.0959 | -47.1363
-15 | -1.1998 | 0.02375 | -0.0974 | -50.5179
-14.5 | -1.1648 | 0.02179 | -0.0963 | -53.4557
-14 | -1.1211 | 0.02009 | -0.0962 | -55.8039
-13.5 | -1.0723 | 0.01848 | -0.0967 | -58.0249
-13 | -1.0201 | 0.01708 | -0.0976 | -59.7248
-12.5 | -0.9641 | 0.01613 | -0.0986 | -59.7706
-12 | -0.908 | 0.0151 | -0.0997 | -60.1325
-11.5 | -0.8549 | 0.01312 | -0.1009 | -65.1601
-11 | -0.8059 | 0.01237 | -0.1 | -65.1496
-10.5 | -0.7493 | 0.01183 | -0.1005 | -63.339
-10 | -0.6917 | 0.01126 | -0.1013 | -61.4298
-9.5 | -0.6342 | 0.01061 | -0.102 | -59.7738
-9 | -0.5762 | 0.00998 | -0.1028 | -57.7355
-8.5 | -0.5172 | 0.00952 | -0.1038 | -54.3277
-8 | -0.4711 | 0.00847 | -0.1021 | -55.6198
-7.5 | -0.4176 | 0.00792 | -0.1017 | -52.7273
-7 | -0.3604 | 0.00753 | -0.1022 | -47.8619
-6.5 | -0.3063 | 0.00715 | -0.1018 | -42.8392
-6 | -0.2523 | 0.00687 | -0.1014 | -36.7249
-5.5 | -0.1959 | 0.00656 | -0.1016 | -29.8628
-5 | -0.1432 | 0.00599 | -0.1009 | -23.9065
-4.5 | -0.0884 | 0.00567 | -0.1006 | -15.5908
-4 | -0.0331 | 0.00545 | -0.1004 | -6.0734
-3.5 | 0.0222 | 0.00526 | -0.1002 | 4.2205
-3 | 0.0769 | 0.00504 | -0.0998 | 15.2579
-2.5 | 0.1303 | 0.00473 | -0.0993 | 27.5476
-2 | 0.1828 | 0.00445 | -0.0986 | 41.0787
-1.5 | 0.2341 | 0.00417 | -0.0976 | 56.1391
-1 | 0.2837 | 0.00396 | -0.0963 | 71.6414
-0.5 | 0.3307 | 0.00384 | -0.0944 | 86.1198
0 | 0.3765 | 0.00387 | -0.0923 | 97.2868
0.5 | 0.4218 | 0.00417 | -0.0901 | 101.1511
1 | 0.4678 | 0.00454 | -0.0881 | 103.0396
1.5 | 0.5147 | 0.00497 | -0.0863 | 103.5614
2 | 0.5627 | 0.00539 | -0.0847 | 104.397
2.5 | 0.6114 | 0.00582 | -0.0832 | 105.0515
3 | 0.6606 | 0.0062 | -0.0818 | 106.5484
3.5 | 0.7102 | 0.00655 | -0.0805 | 108.4275
4 | 0.7587 | 0.00688 | -0.0788 | 110.2762
4.5 | 0.8055 | 0.0072 | -0.0768 | 111.875
5 | 0.8672 | 0.00756 | -0.0782 | 114.709
5.5 | 0.9195 | 0.00794 | -0.0776 | 115.806
6 | 0.9702 | 0.00833 | -0.0766 | 116.4706
6.5 | 1.0202 | 0.00877 | -0.0754 | 116.3284
7 | 1.0707 | 0.00915 | -0.0744 | 117.0164
7.5 | 1.1198 | 0.00963 | -0.0731 | 116.2825
8 | 1.1691 | 0.01006 | -0.0719 | 116.2127
8.5 | 1.2166 | 0.01063 | -0.0704 | 114.4497
9 | 1.2647 | 0.0111 | -0.0689 | 113.9369
9.5 | 1.3107 | 0.01172 | -0.0671 | 111.8345
10 | 1.3564 | 0.01231 | -0.0653 | 110.1868
10.5 | 1.4006 | 0.01295 | -0.0633 | 108.1544
11 | 1.4427 | 0.01371 | -0.0608 | 105.2298
11.5 | 1.481 | 0.01445 | -0.0577 | 102.4913
12 | 1.5153 | 0.01537 | -0.0538 | 98.5882
12.5 | 1.5499 | 0.01622 | -0.0502 | 95.5549
13 | 1.5812 | 0.01727 | -0.0461 | 91.5576
13.5 | 1.609 | 0.01855 | -0.0416 | 86.7385
14 | 1.6375 | 0.01972 | -0.0374 | 83.0375
14.5 | 1.663 | 0.02107 | -0.033 | 78.9274
15 | 1.6848 | 0.02266 | -0.0284 | 74.3513
15.5 | 1.7001 | 0.02473 | -0.0234 | 68.7465
16 | 1.7105 | 0.0272 | -0.0183 | 62.886
16.5 | 1.7142 | 0.03032 | -0.0132 | 56.5369
17 | 1.7133 | 0.03404 | -0.0088 | 50.332
17.5 | 1.7111 | 0.03823 | -0.0054 | 44.758
18 | 1.7024 | 0.04355 | -0.0032 | 39.0907
18.5 | 1.6891 | 0.05017 | -0.0026 | 33.6675
19 | 1.6686 | 0.05872 | -0.0042 | 28.4162
19.5 | 1.6327 | 0.07108 | -0.0095 | 22.9699
20 | 1.5514 | 0.09417 | -0.0232 | 16.4745

## 69. Re 4M Mach 0.25 (1)
BIGFOIL.COM POLAR EXPORT
ah21-7
AH21 7% version |  |  |  | Cl Max: | 1.275 | at alpha= | 9.5 | deg
JavaFoil+Calcfoil stall+Eppler ext transition |  |  |  | L/D Max: | 153.202 | at alpha= | 8 | deg
Re: | 4000000 |  |  | Cd Min: | 0.00368 | at alpha= | -2.5 | deg
Mach: | 0.25 |  |  | Cl=0 at alpha= | -3.7 | deg
|  |  |  | @ Cl=0.1, Cd= | 0.0038644
|  |  |  | @ Cl=0.4, Cd= | 0.003738
|  |  |  | @ Cl=0.6, Cd= | 0.1299
alpha (deg) | Cl | Cd | Cm | Cl/Cd
-13.5 | -0.354 | 0.0911 | -0.041 | -3.883
-13 | -0.392 | 0.08557 | -0.041 | -4.583
-12.5 | -0.424 | 0.08096 | -0.041 | -5.24
-12 | -0.449 | 0.07639 | -0.04 | -5.883
-11.5 | -0.466 | 0.07214 | -0.04 | -6.465
-11 | -0.468 | 0.06867 | -0.04 | -6.813
-10.5 | -0.463 | 0.06504 | -0.039 | -7.125
-10 | -0.454 | 0.06071 | -0.041 | -7.484
-9.5 | -0.441 | 0.05581 | -0.045 | -7.893
-9 | -0.424 | 0.04913 | -0.052 | -8.636
-8.5 | -0.485 | 0.00812 | -0.087 | -59.728
-8 | -0.451 | 0.00746 | -0.088 | -60.42
-7.5 | -0.41 | 0.00544 | -0.089 | -75.347
-7 | -0.365 | 0.00523 | -0.089 | -69.705
-6.5 | -0.316 | 0.00501 | -0.09 | -63.013
-6 | -0.264 | 0.00481 | -0.091 | -54.795
-5.5 | -0.209 | 0.00471 | -0.091 | -44.403
-5 | -0.153 | 0.00458 | -0.092 | -33.386
-4.5 | -0.095 | 0.0045 | -0.093 | -21.098
-4 | -0.036 | 0.00436 | -0.093 | -8.216
-3.5 | 0.024 | 0.00429 | -0.094 | 5.608
-3 | 0.084 | 0.00393 | -0.095 | 21.483
-2.5 | 0.145 | 0.00368 | -0.095 | 39.44
-2 | 0.206 | 0.00383 | -0.096 | 53.781
-1.5 | 0.267 | 0.00375 | -0.096 | 71.151
-1 | 0.328 | 0.00373 | -0.097 | 87.956
-0.5 | 0.388 | 0.00372 | -0.098 | 104.255
0 | 0.448 | 0.00381 | -0.098 | 117.62
0.5 | 0.509 | 0.00397 | -0.099 | 128.025
1 | 0.569 | 0.00421 | -0.099 | 135.221
1.5 | 0.629 | 0.00457 | -0.1 | 137.506
2 | 0.688 | 0.00497 | -0.1 | 138.39
2.5 | 0.747 | 0.00544 | -0.101 | 137.16
3 | 0.805 | 0.00589 | -0.101 | 136.632
3.5 | 0.862 | 0.00626 | -0.102 | 137.68
4 | 0.918 | 0.00669 | -0.102 | 137.271
4.5 | 0.973 | 0.00699 | -0.103 | 139.075
5 | 1.024 | 0.00735 | -0.103 | 139.292
5.5 | 1.072 | 0.00763 | -0.104 | 140.453
6 | 1.116 | 0.00796 | -0.104 | 140.206
6.5 | 1.157 | 0.00834 | -0.105 | 138.763
7 | 1.193 | 0.00874 | -0.105 | 136.48
7.5 | 1.223 | 0.00923 | -0.106 | 132.461
8 | 1.247 | 0.00814 | -0.106 | 153.202
8.5 | 1.264 | 0.00856 | -0.106 | 147.643
9 | 1.274 | 0.0142 | -0.107 | 89.701
9.5 | 1.275 | 0.01508 | -0.107 | 84.547
10 | 1.26 | 0.01622 | -0.107 | 77.699
10.5 | 0.989 | 0.07236 | -0.048 | 13.667
11 | 1.132 | 0.02214 | -0.104 | 51.132
11.5 | 0.923 | 0.06668 | -0.073 | 13.841
12 | 0.847 | 0.07812 | -0.066 | 10.843
12.5 | 0.77 | 0.08929 | -0.06 | 8.626
13 | 0.69 | 0.10022 | -0.056 | 6.884
13.5 | 0.605 | 0.11049 | -0.054 | 5.478
14 | 0.516 | 0.12209 | -0.051 | 4.226
14.5 | 0.422 | 0.1299 | -0.051 | 3.252

## 70. Re 4M Mach 0.25 (2)
BIGFOIL.COM POLAR EXPORT
ah21-7
AH21 7% version |  |  |  | Cl Max: | 1.6278 | at alpha= | 14.5 | deg
XFOIL ncrit=9 |  |  |  | L/D Max: | 116.433 | at alpha= | 6.5 | deg
Re: | 4000000 |  |  | Cd Min: | 0.00388 | at alpha= | -0.5 | deg
Mach: | 0.25 |  |  | Cl=0 at alpha= | -3.6887 | deg
|  |  |  | @ Cl=0.1, Cd= | 0.0049642
|  |  |  | @ Cl=0.4, Cd= | 0.0040075
|  |  |  | @ Cl=0.6, Cd= | 0.0057074
alpha (deg) | Cl | Cd | Cm | Cl/Cd
-16.5 | -0.5615 | 0.19196 | -0.0043 | -2.9251
-16 | -0.5522 | 0.18513 | -0.0061 | -2.9828
-15.5 | -0.5454 | 0.17829 | -0.0077 | -3.0591
-15 | -0.5322 | 0.16979 | -0.0118 | -3.1345
-14.5 | -0.5249 | 0.15841 | -0.0168 | -3.3136
-14 | -0.515 | 0.14899 | -0.0215 | -3.4566
-13.5 | -0.4956 | 0.14325 | -0.0252 | -3.4597
-13 | -0.492 | 0.13227 | -0.0303 | -3.7197
-12.5 | -0.485 | 0.12282 | -0.0352 | -3.9489
-12 | -0.4953 | 0.10907 | -0.042 | -4.5411
-11.5 | -0.8084 | 0.0312 | -0.1064 | -25.9103
-10.5 | -0.755 | 0.01826 | -0.1105 | -41.3472
-10 | -0.7169 | 0.01397 | -0.1095 | -51.3171
-9.5 | -0.6565 | 0.01287 | -0.1097 | -51.0101
-9 | -0.5971 | 0.01167 | -0.1099 | -51.1654
-8.5 | -0.5349 | 0.01081 | -0.1104 | -49.482
-8 | -0.4837 | 0.01002 | -0.1086 | -48.2735
-7.5 | -0.4328 | 0.00866 | -0.1072 | -49.9769
-7 | -0.3735 | 0.00801 | -0.1071 | -46.6292
-6.5 | -0.3187 | 0.00751 | -0.1061 | -42.4368
-6 | -0.2625 | 0.0071 | -0.1054 | -36.9718
-5.5 | -0.2029 | 0.00676 | -0.1055 | -30.0148
-5 | -0.1492 | 0.00621 | -0.1043 | -24.0258
-4.5 | -0.0924 | 0.00577 | -0.1039 | -16.0139
-4 | -0.0358 | 0.00551 | -0.1034 | -6.4973
-3.5 | 0.0217 | 0.00532 | -0.1032 | 4.0789
-3 | 0.078 | 0.00508 | -0.1026 | 15.3543
-2.5 | 0.1331 | 0.00479 | -0.102 | 27.7871
-2 | 0.1876 | 0.0045 | -0.1012 | 41.6889
-1.5 | 0.24 | 0.00423 | -0.1001 | 56.7376
-1 | 0.2909 | 0.00401 | -0.0987 | 72.5436
-0.5 | 0.3389 | 0.00388 | -0.0966 | 87.3454
0 | 0.3855 | 0.00391 | -0.0943 | 98.5934
0.5 | 0.4316 | 0.00422 | -0.0919 | 102.2749
1 | 0.4783 | 0.00461 | -0.0896 | 103.7527
1.5 | 0.5262 | 0.00507 | -0.0876 | 103.787
2 | 0.5753 | 0.00549 | -0.0858 | 104.7905
2.5 | 0.6253 | 0.00593 | -0.0842 | 105.4469
3 | 0.6759 | 0.00633 | -0.0826 | 106.7773
3.5 | 0.7268 | 0.00669 | -0.081 | 108.6398
4 | 0.7767 | 0.00703 | -0.0791 | 110.4836
4.5 | 0.825 | 0.00735 | -0.0768 | 112.2449
5 | 0.8899 | 0.00777 | -0.0782 | 114.5302
5.5 | 0.9426 | 0.00817 | -0.0769 | 115.3733
6 | 0.9954 | 0.00857 | -0.0756 | 116.1494
6.5 | 1.0479 | 0.009 | -0.0741 | 116.4333
7 | 1.0991 | 0.00952 | -0.0723 | 115.4517
7.5 | 1.151 | 0.00997 | -0.0707 | 115.4463
8 | 1.2007 | 0.0106 | -0.0685 | 113.2736
8.5 | 1.2514 | 0.01111 | -0.0665 | 112.6373
9 | 1.2996 | 0.0118 | -0.064 | 110.1356
9.5 | 1.3476 | 0.01246 | -0.0613 | 108.1541
10 | 1.3918 | 0.01329 | -0.058 | 104.7254
10.5 | 1.4333 | 0.01408 | -0.054 | 101.7969
11 | 1.4706 | 0.01513 | -0.0494 | 97.1976
11.5 | 1.5074 | 0.01621 | -0.0447 | 92.992
12 | 1.5385 | 0.01768 | -0.0393 | 87.0192
12.5 | 1.5685 | 0.01917 | -0.0338 | 81.8206
13 | 1.5943 | 0.0209 | -0.0281 | 76.2823
13.5 | 1.6129 | 0.02309 | -0.0218 | 69.8528
14 | 1.6245 | 0.0258 | -0.0152 | 62.9651
14.5 | 1.6278 | 0.02917 | -0.0088 | 55.8039
15 | 1.6219 | 0.03349 | -0.003 | 48.4294
15.5 | 1.5963 | 0.04 | 0.0018 | 39.9075
16 | 1.5657 | 0.04816 | 0.0033 | 32.5104
16.5 | 1.5238 | 0.05964 | 0.0004 | 25.55
17 | 1.4761 | 0.07499 | -0.0082 | 19.684
17.5 | 1.4185 | 0.09535 | -0.0217 | 14.8768
18 | 1.3275 | 0.12333 | -0.0399 | 10.7638
18.5 | 1.2116 | 0.15716 | -0.0628 | 7.7093
19 | 1.1451 | 0.18319 | -0.0804 | 6.2509
19.5 | 1.1158 | 0.20151 | -0.0924 | 5.5372

## 71. Re 4M Mach 0.50 (1)
BIGFOIL.COM POLAR EXPORT
ah21-7
AH21 7% version |  |  |  | Cl Max: | 1.266 | at alpha= | 20 | deg
JavaFoil+Calcfoil stall+Eppler ext transition |  |  |  | L/D Max: | 159.877 | at alpha= | 5.5 | deg
Re: | 4000000 |  |  | Cd Min: | 0.00351 | at alpha= | -1.5 | deg
Mach: | 0.5 |  |  | Cl=0 at alpha= | -3.7015 | deg
|  |  |  | @ Cl=0.1, Cd= | 0.0041382
|  |  |  | @ Cl=0.4, Cd= | 0.0035643
|  |  |  | @ Cl=0.6, Cd= | 0.0042981
alpha (deg) | Cl | Cd | Cm | Cl/Cd
-20 | -0.866 | 0.16012 | -0.047 | -5.407
-19.5 | -0.84 | 0.15648 | -0.047 | -5.367
-19 | -0.814 | 0.15191 | -0.047 | -5.358
-18.5 | -0.788 | 0.14757 | -0.047 | -5.341
-18 | -0.763 | 0.149 | -0.048 | -5.122
-17.5 | -0.737 | 0.13835 | -0.049 | -5.329
-17 | -0.71 | 0.13494 | -0.049 | -5.265
-16.5 | -0.683 | 0.12871 | -0.047 | -5.303
-16 | -0.656 | 0.12469 | -0.046 | -5.258
-15.5 | -0.629 | 0.12033 | -0.046 | -5.228
-15 | -0.603 | 0.11527 | -0.046 | -5.229
-14.5 | -0.577 | 0.11167 | -0.046 | -5.163
-14 | -0.55 | 0.1069 | -0.046 | -5.146
-13.5 | -0.525 | 0.10416 | -0.048 | -5.036
-13 | -0.498 | 0.09731 | -0.048 | -5.115
-12.5 | -0.47 | 0.09134 | -0.045 | -5.148
-12 | -0.443 | 0.08832 | -0.045 | -5.021
-11.5 | -0.417 | 0.08552 | -0.045 | -4.876
-11 | -0.391 | 0.08088 | -0.045 | -4.829
-10.5 | -0.364 | 0.07809 | -0.046 | -4.661
-10 | -0.337 | 0.07759 | -0.046 | -4.349
-9.5 | -0.311 | 0.07019 | -0.045 | -4.424
-9 | -0.284 | 0.06106 | -0.046 | -4.652
-8.5 | -0.258 | 0.05528 | -0.047 | -4.659
-8 | -0.231 | 0.05052 | -0.049 | -4.574
-7.5 | -0.247 | 0.00916 | -0.097 | -27.024
-7 | -0.219 | 0.00785 | -0.099 | -27.843
-6.5 | -0.236 | 0.04 | -0.054 | -5.91
-6 | -0.268 | 0.00695 | -0.101 | -38.587
-5.5 | -0.222 | 0.00499 | -0.102 | -44.431
-5 | -0.166 | 0.00476 | -0.103 | -34.828
-4.5 | -0.104 | 0.00455 | -0.104 | -22.9
-4 | -0.04 | 0.00445 | -0.104 | -8.908
-3.5 | 0.027 | 0.00427 | -0.105 | 6.259
-3 | 0.094 | 0.00417 | -0.106 | 22.564
-2.5 | 0.162 | 0.00381 | -0.106 | 42.483
-2 | 0.23 | 0.00363 | -0.107 | 63.368
-1.5 | 0.298 | 0.00351 | -0.108 | 85.026
-1 | 0.367 | 0.00352 | -0.108 | 104.021
-0.5 | 0.434 | 0.00361 | -0.109 | 120.223
0 | 0.501 | 0.00394 | -0.11 | 127.268
0.5 | 0.568 | 0.00415 | -0.11 | 136.763
1 | 0.635 | 0.00446 | -0.111 | 142.322
1.5 | 0.701 | 0.00491 | -0.111 | 142.937
2 | 0.767 | 0.00542 | -0.112 | 141.633
2.5 | 0.832 | 0.00593 | -0.113 | 140.333
3 | 0.895 | 0.00645 | -0.113 | 138.765
3.5 | 0.956 | 0.00692 | -0.114 | 138.211
4 | 1.015 | 0.00727 | -0.114 | 139.655
4.5 | 1.071 | 0.00778 | -0.115 | 137.595
5 | 1.116 | 0.00821 | -0.115 | 135.95
5.5 | 1.148 | 0.00718 | -0.116 | 159.877
6 | 1.161 | 0.00765 | -0.116 | 151.739
6.5 | 1.133 | 0.01389 | -0.117 | 81.605
7 | 0.959 | 0.01612 | -0.117 | 59.515
7.5 | 0.602 | 0.05415 | -0.063 | 11.127
8 | 0.625 | 0.0679 | -0.054 | 9.21
8.5 | 0.652 | 0.06967 | -0.055 | 9.356
9 | 0.678 | 0.07214 | -0.055 | 9.399
9.5 | 0.705 | 0.07617 | -0.058 | 9.261
10 | 0.733 | 0.08127 | -0.062 | 9.02
10.5 | 0.758 | 0.08305 | -0.06 | 9.131
11 | 0.785 | 0.08615 | -0.061 | 9.108
11.5 | 0.811 | 0.09071 | -0.062 | 8.943
12 | 0.84 | 0.09298 | -0.066 | 9.029
12.5 | 0.868 | 0.0982 | -0.069 | 8.835
13 | 0.893 | 0.10821 | -0.069 | 8.255
13.5 | 0.918 | 0.10898 | -0.068 | 8.424
14 | 0.944 | 0.11051 | -0.068 | 8.542
14.5 | 0.97 | 0.11603 | -0.07 | 8.363
15 | 0.999 | 0.11994 | -0.073 | 8.33
15.5 | 1.028 | 0.1229 | -0.075 | 8.363
16 | 1.055 | 0.12985 | -0.077 | 8.124
16.5 | 1.077 | 0.13163 | -0.075 | 8.183
17 | 1.103 | 0.13567 | -0.075 | 8.13
17.5 | 1.129 | 0.13722 | -0.076 | 8.224
18 | 1.156 | 0.14373 | -0.077 | 8.041
18.5 | 1.186 | 0.14734 | -0.08 | 8.05
19 | 1.215 | 0.14928 | -0.082 | 8.139
19.5 | 1.243 | 0.15656 | -0.084 | 7.938
20 | 1.266 | 0.16765 | -0.083 | 7.552

## 72. Re 4M Mach 0.50 (2)
BIGFOIL.COM POLAR EXPORT
ah21-7
AH21 7% version |  |  |  | Cl Max: | 1.3108 | at alpha= | 8.5 | deg
XFOIL ncrit=9 |  |  |  | L/D Max: | 605.385 | at alpha= | -1 | deg
Re: | 4000000 |  |  | Cd Min: | 0.00052 | at alpha= | -1 | deg
Mach: | 0.5 |  |  | Cl=0 at alpha= | -3.6026 | deg
|  |  |  | @ Cl=0.1, Cd= | 0.00067899
|  |  |  | @ Cl=0.4, Cd= | 0.0033811
|  |  |  | @ Cl=0.6, Cd= | 0.0056611
alpha (deg) | Cl | Cd | Cm | Cl/Cd
-20 | -0.6951 | 0.25812 | 0.0162 | -2.6929
-19.5 | -0.678 | 0.25063 | 0.0129 | -2.7052
-19 | -0.6624 | 0.24301 | 0.0097 | -2.7258
-18.5 | -0.6458 | 0.23592 | 0.0067 | -2.7374
-18 | -0.6294 | 0.22916 | 0.004 | -2.7466
-17.5 | -0.6141 | 0.22193 | 0.0015 | -2.7671
-17 | -0.5987 | 0.21402 | -0.001 | -2.7974
-16.5 | -0.5847 | 0.20654 | -0.0032 | -2.8309
-16 | -0.5635 | 0.19804 | -0.008 | -2.8454
-15.5 | -0.5411 | 0.18951 | -0.0132 | -2.8553
-15 | -0.5208 | 0.18123 | -0.0182 | -2.8737
-14.5 | -0.5004 | 0.17232 | -0.0233 | -2.9039
-14 | -0.4812 | 0.16335 | -0.0282 | -2.9458
-13.5 | -0.4647 | 0.15396 | -0.0332 | -3.0183
-13 | -0.4458 | 0.14592 | -0.0377 | -3.0551
-12.5 | -0.4276 | 0.1377 | -0.0425 | -3.1053
-12 | -0.4108 | 0.12934 | -0.0472 | -3.1761
-11.5 | -0.3954 | 0.12082 | -0.052 | -3.2726
-11 | -0.2761 | 0.09292 | -0.0697 | -2.9714
-10.5 | -0.2678 | 0.08512 | -0.0731 | -3.1461
-10 | -0.2648 | 0.07605 | -0.077 | -3.4819
-9.5 | -0.2624 | 0.06675 | -0.0813 | -3.9311
-9 | -0.2633 | 0.05697 | -0.0864 | -4.6217
-8.5 | -0.2762 | 0.045 | -0.0938 | -6.1378
-8 | -0.2887 | 0.0323 | -0.1058 | -8.9381
-7.5 | -0.306 | 0.0197 | -0.1245 | -15.533
-7 | -0.3213 | 0.00976 | -0.1292 | -32.9201
-6.5 | -0.3249 | 0.00406 | -0.1253 | -80.0246
-6 | -0.2861 | 0.00218 | -0.1219 | -131.2385
-5.5 | -0.2357 | 0.00137 | -0.1187 | -172.0438
-5 | -0.175 | 0.00107 | -0.1167 | -163.5514
-4.5 | -0.1144 | 0.00088 | -0.1148 | -130
-4 | -0.0511 | 0.00078 | -0.1135 | -65.5128
-3.5 | 0.0132 | 0.00073 | -0.1125 | 18.0822
-3 | 0.077 | 0.00069 | -0.1116 | 111.5942
-2.5 | 0.1397 | 0.00066 | -0.1106 | 211.6667
-2 | 0.2008 | 0.00061 | -0.1095 | 329.1803
-1.5 | 0.2594 | 0.00056 | -0.1081 | 463.2143
-1 | 0.3148 | 0.00052 | -0.1061 | 605.3846
0 | 0.4223 | 0.00413 | -0.1024 | 102.2518
0.5 | 0.4709 | 0.00447 | -0.0987 | 105.3468
1 | 0.521 | 0.0049 | -0.0954 | 106.3265
1.5 | 0.5724 | 0.00542 | -0.0923 | 105.6089
2 | 0.6262 | 0.00589 | -0.0896 | 106.3158
2.5 | 0.6809 | 0.00639 | -0.0869 | 106.5571
3 | 0.7371 | 0.00682 | -0.0842 | 108.0792
3.5 | 0.7936 | 0.00722 | -0.0813 | 109.9169
4 | 0.8487 | 0.00761 | -0.0778 | 111.5243
4.5 | 0.9093 | 0.00803 | -0.0753 | 113.2379
5 | 0.9764 | 0.00854 | -0.0738 | 114.3326
5.5 | 1.035 | 0.00907 | -0.0702 | 114.1125
6 | 1.0925 | 0.00961 | -0.0659 | 113.6837
6.5 | 1.1481 | 0.01035 | -0.0609 | 110.9275
7 | 1.204 | 0.01113 | -0.0554 | 108.1761
7.5 | 1.2568 | 0.01222 | -0.049 | 102.8478
8 | 1.3026 | 0.01385 | -0.041 | 94.0505
8.5 | 1.3108 | 0.01813 | -0.0288 | 72.3001
9 | 1.2907 | 0.02416 | -0.0163 | 53.423
9.5 | 1.2556 | 0.03082 | -0.0057 | 40.7398
10.5 | 1.1693 | 0.04827 | 0.0016 | 24.2242
11 | 1.131 | 0.06045 | -0.0044 | 18.7097
11.5 | 1.1035 | 0.07567 | -0.016 | 14.5831
12 | 1.0795 | 0.09133 | -0.0259 | 11.8198
12.5 | 1.0562 | 0.10574 | -0.0352 | 9.9887
13 | 1.0361 | 0.11985 | -0.0444 | 8.645
13.5 | 1.0184 | 0.13409 | -0.0537 | 7.5949

## 73. Re 5M Mach 0.00 (1)
BIGFOIL.COM POLAR EXPORT
ah21-7
AH21 7% version |  |  |  | Cl Max: | 1.324 | at alpha= | 10 | deg
JavaFoil+Calcfoil stall+Eppler ext transition |  |  |  | L/D Max: | 154.842 | at alpha= | 9.5 | deg
Re: | 5000000 |  |  | Cd Min: | 0.00384 | at alpha= | -1 | deg
Mach: | 0 |  |  | Cl=0 at alpha= | -3.6983 | deg
|  |  |  | @ Cl=0.1, Cd= | 0.003948
|  |  |  | @ Cl=0.4, Cd= | 0.0039472
|  |  |  | @ Cl=0.6, Cd= | 0.004625
alpha (deg) | Cl | Cd | Cm | Cl/Cd
-15 | -0.512 | 0.10039 | -0.04 | -5.1
-14.5 | -0.524 | 0.09564 | -0.04 | -5.484
-14 | -0.534 | 0.09181 | -0.039 | -5.82
-13.5 | -0.542 | 0.08795 | -0.038 | -6.159
-13 | -0.547 | 0.08285 | -0.038 | -6.598
-12.5 | -0.549 | 0.07852 | -0.039 | -6.986
-12 | -0.548 | 0.07331 | -0.041 | -7.471
-11.5 | -0.543 | 0.06705 | -0.045 | -8.101
-11 | -0.533 | 0.05849 | -0.051 | -9.114
-10.5 | -0.529 | 0.04411 | -0.061 | -11.994
-10 | -0.589 | 0.00919 | -0.081 | -64.121
-9.5 | -0.566 | 0.00803 | -0.083 | -70.473
-9 | -0.531 | 0.00769 | -0.084 | -69.152
-8.5 | -0.494 | 0.00488 | -0.085 | -101.157
-8 | -0.452 | 0.00528 | -0.085 | -85.616
-7.5 | -0.407 | 0.00512 | -0.086 | -79.597
-7 | -0.36 | 0.00492 | -0.087 | -73.141
-6.5 | -0.31 | 0.00481 | -0.087 | -64.479
-6 | -0.258 | 0.00462 | -0.088 | -55.787
-5.5 | -0.204 | 0.00452 | -0.089 | -45.078
-5 | -0.149 | 0.00444 | -0.089 | -33.489
-4.5 | -0.092 | 0.00437 | -0.09 | -21.069
-4 | -0.035 | 0.0043 | -0.09 | -8.082
-3.5 | 0.023 | 0.0042 | -0.091 | 5.546
-3 | 0.082 | 0.00389 | -0.092 | 21.015
-2.5 | 0.141 | 0.00408 | -0.092 | 34.454
-2 | 0.2 | 0.00391 | -0.093 | 51.086
-1.5 | 0.258 | 0.00385 | -0.093 | 67.192
-1 | 0.318 | 0.00384 | -0.094 | 82.722
-0.5 | 0.376 | 0.00391 | -0.094 | 96.245
0 | 0.434 | 0.004 | -0.095 | 108.667
0.5 | 0.493 | 0.00416 | -0.096 | 118.456
1 | 0.551 | 0.00438 | -0.096 | 125.875
1.5 | 0.609 | 0.00467 | -0.097 | 130.268
2 | 0.667 | 0.00503 | -0.097 | 132.482
2.5 | 0.724 | 0.00538 | -0.098 | 134.476
3 | 0.78 | 0.00573 | -0.098 | 136.22
3.5 | 0.836 | 0.00608 | -0.099 | 137.383
4 | 0.891 | 0.00636 | -0.099 | 139.914
4.5 | 0.944 | 0.00663 | -0.1 | 142.456
5 | 0.995 | 0.0069 | -0.1 | 144.276
5.5 | 1.044 | 0.00718 | -0.101 | 145.326
6 | 1.09 | 0.00743 | -0.101 | 146.67
6.5 | 1.134 | 0.0077 | -0.101 | 147.265
7 | 1.174 | 0.00809 | -0.102 | 145.138
7.5 | 1.21 | 0.00837 | -0.102 | 144.495
8 | 1.243 | 0.00885 | -0.103 | 140.394
8.5 | 1.271 | 0.00924 | -0.103 | 137.609
9 | 1.295 | 0.00966 | -0.103 | 134.016
9.5 | 1.314 | 0.00849 | -0.104 | 154.842
10 | 1.324 | 0.00885 | -0.104 | 149.486
10.5 | 1.318 | 0.01464 | -0.104 | 90.063
11 | 1.305 | 0.01554 | -0.105 | 84.021
11.5 | 1.284 | 0.01661 | -0.105 | 77.291
12 | 1.255 | 0.01779 | -0.105 | 70.554
12.5 | 1.216 | 0.01965 | -0.104 | 61.856
13 | 1.142 | 0.02573 | -0.1 | 44.397
13.5 | 0.988 | 0.06694 | -0.08 | 14.758
14 | 0.928 | 0.08523 | -0.071 | 10.89
14.5 | 0.881 | 0.09822 | -0.065 | 8.975
15 | 0.842 | 0.10514 | -0.064 | 8.013

## 74. Re 5M Mach 0.00 (2)
BIGFOIL.COM POLAR EXPORT
ah21-7
AH21 7% version |  |  |  | Cl Max: | 1.7773 | at alpha= | 18 | deg
XFOIL ncrit=9 |  |  |  | L/D Max: | 122.47 | at alpha= | 7.5 | deg
Re: | 5000000 |  |  | Cd Min: | 0.00407 | at alpha= | -1 | deg
Mach: | 0 |  |  | Cl=0 at alpha= | -3.7016 | deg
|  |  |  | @ Cl=0.1, Cd= | 0.004711
|  |  |  | @ Cl=0.4, Cd= | 0.0043323
|  |  |  | @ Cl=0.6, Cd= | 0.0056862
alpha (deg) | Cl | Cd | Cm | Cl/Cd
-18 | -1.2843 | 0.0478 | -0.0811 | -26.8682
-17.5 | -1.3528 | 0.0334 | -0.0899 | -40.503
-17 | -1.3403 | 0.02871 | -0.0936 | -46.6841
-16.5 | -1.3224 | 0.02536 | -0.0946 | -52.1451
-16 | -1.2925 | 0.02204 | -0.0956 | -58.6434
-15.5 | -1.2507 | 0.01968 | -0.0968 | -63.5518
-15 | -1.2161 | 0.01828 | -0.0947 | -66.5263
-14.5 | -1.169 | 0.01702 | -0.095 | -68.6839
-14 | -1.1181 | 0.0159 | -0.0957 | -70.3208
-13.5 | -1.0649 | 0.0149 | -0.0966 | -71.4698
-13 | -1.0103 | 0.01399 | -0.0976 | -72.2159
-12.5 | -0.9541 | 0.01331 | -0.0988 | -71.6829
-12 | -0.8957 | 0.01263 | -0.1003 | -70.9184
-11.5 | -0.8446 | 0.01144 | -0.1006 | -73.8287
-11 | -0.7939 | 0.01069 | -0.1003 | -74.2657
-10.5 | -0.7385 | 0.01018 | -0.1008 | -72.5442
-10 | -0.6828 | 0.00969 | -0.1013 | -70.4644
-9.5 | -0.6255 | 0.00917 | -0.1022 | -68.2116
-9 | -0.571 | 0.0087 | -0.1024 | -65.6322
-8.5 | -0.5195 | 0.0083 | -0.1018 | -62.5904
-8 | -0.4653 | 0.008 | -0.1017 | -58.1625
-7.5 | -0.412 | 0.0072 | -0.1016 | -57.2222
-7 | -0.3591 | 0.00687 | -0.1011 | -52.2707
-6.5 | -0.3056 | 0.00654 | -0.1008 | -46.7278
-6 | -0.2497 | 0.00627 | -0.1009 | -39.8246
-5.5 | -0.196 | 0.00598 | -0.1006 | -32.7759
-5 | -0.1413 | 0.00573 | -0.1004 | -24.6597
-4.5 | -0.0874 | 0.00536 | -0.1001 | -16.306
-4 | -0.0327 | 0.00516 | -0.0998 | -6.3372
-3.5 | 0.0221 | 0.005 | -0.0996 | 4.42
-3 | 0.0762 | 0.00482 | -0.0992 | 15.8091
-2.5 | 0.1286 | 0.00458 | -0.0985 | 28.0786
-2 | 0.1807 | 0.00437 | -0.0977 | 41.3501
-1.5 | 0.2304 | 0.00419 | -0.0964 | 54.9881
-1 | 0.2788 | 0.00407 | -0.0949 | 68.5012
-0.5 | 0.3251 | 0.00407 | -0.093 | 79.8771
0 | 0.3711 | 0.00417 | -0.0911 | 88.9928
0.5 | 0.4174 | 0.00443 | -0.0893 | 94.2212
1 | 0.4645 | 0.00475 | -0.0876 | 97.7895
1.5 | 0.5129 | 0.00508 | -0.0862 | 100.9646
2 | 0.5618 | 0.00543 | -0.0849 | 103.4622
3 | 0.6617 | 0.0061 | -0.0826 | 108.4754
3.5 | 0.7122 | 0.0064 | -0.0815 | 111.2812
4 | 0.7623 | 0.0067 | -0.0804 | 113.7761
4.5 | 0.8115 | 0.007 | -0.079 | 115.9286
5 | 0.8586 | 0.00726 | -0.0772 | 118.2645
5.5 | 0.9197 | 0.00763 | -0.0787 | 120.5374
6 | 0.9708 | 0.00796 | -0.0778 | 121.9598
6.5 | 1.0211 | 0.00835 | -0.0769 | 122.2874
7 | 1.0709 | 0.00875 | -0.0759 | 122.3886
7.5 | 1.1206 | 0.00915 | -0.0749 | 122.4699
8 | 1.1693 | 0.00961 | -0.0737 | 121.6753
8.5 | 1.2177 | 0.01006 | -0.0725 | 121.0437
9 | 1.2655 | 0.01054 | -0.0712 | 120.0664
9.5 | 1.3114 | 0.01113 | -0.0696 | 117.8257
10 | 1.358 | 0.01161 | -0.0681 | 116.9681
10.5 | 1.4022 | 0.01225 | -0.0663 | 114.4653
11 | 1.4456 | 0.01289 | -0.0643 | 112.149
11.5 | 1.487 | 0.01361 | -0.062 | 109.2579
12 | 1.5239 | 0.01439 | -0.0589 | 105.8999
12.5 | 1.5585 | 0.01515 | -0.0553 | 102.8713
13 | 1.5904 | 0.01608 | -0.0514 | 98.9055
13.5 | 1.6209 | 0.01707 | -0.0474 | 94.9561
14 | 1.6511 | 0.01805 | -0.0436 | 91.4737
14.5 | 1.6788 | 0.01917 | -0.0395 | 87.5743
15 | 1.7039 | 0.02044 | -0.0353 | 83.3611
15.5 | 1.7211 | 0.02223 | -0.0303 | 77.4224
16 | 1.7352 | 0.02428 | -0.0252 | 71.4662
16.5 | 1.7517 | 0.02618 | -0.021 | 66.9099
17 | 1.7651 | 0.0284 | -0.0168 | 62.1514
17.5 | 1.7735 | 0.03112 | -0.0128 | 56.9891
18 | 1.7773 | 0.03443 | -0.0092 | 51.6207
18.5 | 1.7773 | 0.03841 | -0.0063 | 46.2718
19 | 1.7726 | 0.04327 | -0.0044 | 40.966
19.5 | 1.7622 | 0.04944 | -0.0037 | 35.6432
20 | 1.7395 | 0.05805 | -0.0052 | 29.9655

## 75. Re 5M Mach 0.10 (1)
BIGFOIL.COM POLAR EXPORT
ah21-7
AH21 7% version |  |  |  | Cl Max: | 1.318 | at alpha= | 10 | deg
JavaFoil+Calcfoil stall+Eppler ext transition |  |  |  | L/D Max: | 153.168 | at alpha= | 9.5 | deg
Re: | 5000000 |  |  | Cd Min: | 0.00386 | at alpha= | -1 | deg
Mach: | 0.1 |  |  | Cl=0 at alpha= | -3.6983 | deg
|  |  |  | @ Cl=0.1, Cd= | 0.0040036
|  |  |  | @ Cl=0.4, Cd= | 0.0039347
|  |  |  | @ Cl=0.6, Cd= | 0.0046438
alpha (deg) | Cl | Cd | Cm | Cl/Cd
-15 | -0.483 | 0.10111 | -0.041 | -4.781
-14.5 | -0.499 | 0.09553 | -0.041 | -5.225
-14 | -0.513 | 0.09177 | -0.04 | -5.585
-13.5 | -0.523 | 0.08781 | -0.039 | -5.96
-13 | -0.531 | 0.08366 | -0.039 | -6.351
-12.5 | -0.536 | 0.07949 | -0.039 | -6.739
-12 | -0.537 | 0.07442 | -0.04 | -7.216
-11.5 | -0.534 | 0.069 | -0.043 | -7.736
-11 | -0.524 | 0.06187 | -0.048 | -8.461
-10.5 | -0.511 | 0.05448 | -0.053 | -9.38
-10 | -0.577 | 0.0105 | -0.08 | -54.942
-9.5 | -0.563 | 0.00814 | -0.083 | -69.151
-9 | -0.53 | 0.00776 | -0.084 | -68.299
-8.5 | -0.493 | 0.00735 | -0.085 | -67.112
-8 | -0.453 | 0.00535 | -0.086 | -84.652
-7.5 | -0.408 | 0.00509 | -0.086 | -80.211
-7 | -0.361 | 0.00498 | -0.087 | -72.459
-6.5 | -0.311 | 0.00479 | -0.088 | -64.904
-6 | -0.259 | 0.00467 | -0.088 | -55.388
-5.5 | -0.205 | 0.00457 | -0.089 | -44.813
-5 | -0.149 | 0.00441 | -0.09 | -33.839
-4.5 | -0.093 | 0.00435 | -0.09 | -21.286
-4 | -0.035 | 0.00427 | -0.091 | -8.165
-3.5 | 0.023 | 0.00424 | -0.091 | 5.531
-3 | 0.082 | 0.00397 | -0.092 | 20.691
-2.5 | 0.141 | 0.00408 | -0.093 | 34.646
-2 | 0.201 | 0.00395 | -0.093 | 50.747
-1.5 | 0.26 | 0.00387 | -0.094 | 67.078
-1 | 0.319 | 0.00386 | -0.094 | 82.645
-0.5 | 0.378 | 0.00389 | -0.095 | 96.992
0 | 0.437 | 0.00401 | -0.096 | 108.9
0.5 | 0.495 | 0.00417 | -0.096 | 118.734
1 | 0.554 | 0.00439 | -0.097 | 126.146
1.5 | 0.612 | 0.00471 | -0.097 | 129.932
2 | 0.67 | 0.00503 | -0.098 | 133.161
2.5 | 0.727 | 0.00542 | -0.098 | 134.136
3 | 0.784 | 0.00573 | -0.099 | 136.772
3.5 | 0.84 | 0.0061 | -0.099 | 137.696
4 | 0.895 | 0.00643 | -0.1 | 139.238
4.5 | 0.949 | 0.00664 | -0.1 | 142.846
5 | 1 | 0.00693 | -0.101 | 144.206
5.5 | 1.048 | 0.00723 | -0.101 | 144.966
6 | 1.094 | 0.00749 | -0.101 | 146.154
6.5 | 1.137 | 0.00775 | -0.102 | 146.695
7 | 1.177 | 0.00812 | -0.102 | 145.034
7.5 | 1.213 | 0.00846 | -0.103 | 143.422
8 | 1.244 | 0.00891 | -0.103 | 139.681
8.5 | 1.272 | 0.00937 | -0.104 | 135.677
9 | 1.294 | 0.00973 | -0.104 | 133.025
9.5 | 1.311 | 0.00856 | -0.104 | 153.168
10 | 1.318 | 0.01411 | -0.105 | 93.41
10.5 | 1.309 | 0.01486 | -0.105 | 88.048
11 | 1.291 | 0.01581 | -0.105 | 81.678
11.5 | 1.265 | 0.01701 | -0.105 | 74.355
12 | 1.229 | 0.01836 | -0.105 | 66.948
12.5 | 1.176 | 0.02111 | -0.104 | 55.72
13 | 1.035 | 0.04571 | -0.09 | 22.635
13.5 | 0.934 | 0.07815 | -0.074 | 11.952
14 | 0.882 | 0.09108 | -0.068 | 9.688
14.5 | 0.836 | 0.10128 | -0.064 | 8.256
15 | 0.792 | 0.10998 | -0.061 | 7.198

## 76. Re 5M Mach 0.10 (2)
BIGFOIL.COM POLAR EXPORT
ah21-7
AH21 7% version |  |  |  | Cl Max: | 1.7582 | at alpha= | 17.5 | deg
XFOIL ncrit=9 |  |  |  | L/D Max: | 122.324 | at alpha= | 6.5 | deg
Re: | 5000000 |  |  | Cd Min: | 0.00407 | at alpha= | -1 | deg
Mach: | 0.1 |  |  | Cl=0 at alpha= | -3.6996 | deg
|  |  |  | @ Cl=0.1, Cd= | 0.0047225
|  |  |  | @ Cl=0.4, Cd= | 0.0043283
|  |  |  | @ Cl=0.6, Cd= | 0.0056849
alpha (deg) | Cl | Cd | Cm | Cl/Cd
-17 | -1.2541 | 0.04317 | -0.0847 | -29.0503
-16.5 | -1.285 | 0.03128 | -0.096 | -41.0806
-16 | -1.273 | 0.02681 | -0.0985 | -47.4823
-15.5 | -1.2405 | 0.0241 | -0.0994 | -51.473
-15 | -1.2178 | 0.02025 | -0.0985 | -60.1383
-14.5 | -1.1758 | 0.01847 | -0.098 | -63.66
-14 | -1.1264 | 0.01707 | -0.0984 | -65.9871
-13.5 | -1.0737 | 0.01583 | -0.099 | -67.8269
-13 | -1.0192 | 0.01472 | -0.0999 | -69.2391
-12.5 | -0.9627 | 0.01389 | -0.1008 | -69.3089
-12 | -0.9042 | 0.01307 | -0.1021 | -69.1813
-11.5 | -0.8471 | 0.01227 | -0.1031 | -69.0383
-11 | -0.8007 | 0.011 | -0.1019 | -72.7909
-10.5 | -0.7447 | 0.01042 | -0.1023 | -71.4683
-10 | -0.6882 | 0.00992 | -0.1027 | -69.375
-9.5 | -0.6302 | 0.00937 | -0.1035 | -67.2572
-9 | -0.5752 | 0.00885 | -0.1036 | -64.9944
-8.5 | -0.5233 | 0.00843 | -0.1028 | -62.0759
-8 | -0.4688 | 0.00809 | -0.1026 | -57.9481
-7.5 | -0.4148 | 0.00728 | -0.1025 | -56.978
-7 | -0.3618 | 0.00693 | -0.1019 | -52.2078
-6.5 | -0.3078 | 0.00659 | -0.1015 | -46.7071
-6 | -0.2514 | 0.0063 | -0.1017 | -39.9048
-5.5 | -0.1975 | 0.00601 | -0.1012 | -32.8619
-5 | -0.1424 | 0.00575 | -0.101 | -24.7652
-4.5 | -0.0881 | 0.00537 | -0.1006 | -16.406
-4 | -0.0331 | 0.00517 | -0.1004 | -6.4023
-3.5 | 0.022 | 0.005 | -0.1001 | 4.4
-3 | 0.0764 | 0.00483 | -0.0997 | 15.8178
-2.5 | 0.1291 | 0.00459 | -0.099 | 28.1264
-2 | 0.1816 | 0.00438 | -0.0982 | 41.4612
-1.5 | 0.2315 | 0.0042 | -0.0969 | 55.119
-1 | 0.2801 | 0.00407 | -0.0953 | 68.8206
-0.5 | 0.3266 | 0.00408 | -0.0934 | 80.049
0 | 0.3728 | 0.00417 | -0.0915 | 89.4005
0.5 | 0.4192 | 0.00444 | -0.0896 | 94.4144
1 | 0.4665 | 0.00476 | -0.0879 | 98.0042
1.5 | 0.5151 | 0.00509 | -0.0865 | 101.1984
2 | 0.5642 | 0.00545 | -0.0851 | 103.5229
2.5 | 0.6145 | 0.00578 | -0.084 | 106.3149
3 | 0.6646 | 0.00612 | -0.0828 | 108.5948
3.5 | 0.7154 | 0.00642 | -0.0817 | 111.433
4 | 0.7658 | 0.00672 | -0.0805 | 113.9583
4.5 | 0.8151 | 0.00703 | -0.079 | 115.9459
5 | 0.8626 | 0.0073 | -0.0771 | 118.1644
5.5 | 0.9241 | 0.00767 | -0.0786 | 120.4824
6 | 0.9755 | 0.00801 | -0.0777 | 121.7853
6.5 | 1.0263 | 0.00839 | -0.0767 | 122.3242
7 | 1.0763 | 0.00882 | -0.0756 | 122.0295
7.5 | 1.1265 | 0.00921 | -0.0745 | 122.3127
8 | 1.1753 | 0.0097 | -0.0732 | 121.1649
8.5 | 1.2244 | 0.01014 | -0.0719 | 120.7495
9 | 1.2722 | 0.01065 | -0.0704 | 119.4554
9.5 | 1.3188 | 0.01123 | -0.0687 | 117.4354
10 | 1.3654 | 0.01176 | -0.0671 | 116.1054
10.5 | 1.4093 | 0.01247 | -0.0649 | 113.0152
11 | 1.4533 | 0.01309 | -0.0628 | 111.0237
11.5 | 1.493 | 0.01392 | -0.06 | 107.2557
12 | 1.5297 | 0.01465 | -0.0565 | 104.4164
12.5 | 1.5627 | 0.01557 | -0.0524 | 100.3661
13 | 1.5942 | 0.0166 | -0.0483 | 96.0361
13.5 | 1.6263 | 0.01755 | -0.0444 | 92.6667
14 | 1.655 | 0.01868 | -0.0401 | 88.5974
14.5 | 1.6804 | 0.02001 | -0.0355 | 83.978
15 | 1.7032 | 0.0215 | -0.0309 | 79.2186
15.5 | 1.7153 | 0.02374 | -0.0252 | 72.2536
16 | 1.7322 | 0.02569 | -0.0206 | 67.427
16.5 | 1.7461 | 0.0279 | -0.0161 | 62.5842
17 | 1.7551 | 0.03062 | -0.0118 | 57.3187
17.5 | 1.7582 | 0.03404 | -0.0079 | 51.651
18 | 1.7556 | 0.03829 | -0.0046 | 45.8501
18.5 | 1.7473 | 0.0436 | -0.0025 | 40.0757
19 | 1.7345 | 0.05019 | -0.002 | 34.5587
19.5 | 1.7137 | 0.05877 | -0.0037 | 29.1594
20 | 1.6723 | 0.07192 | -0.0093 | 23.2522

## 77. Re 5M Mach 0.25 (1)
BIGFOIL.COM POLAR EXPORT
ah21-7
AH21 7% version |  |  |  | Cl Max: | 1.276 | at alpha= | 9.5 | deg
JavaFoil+Calcfoil stall+Eppler ext transition |  |  |  | L/D Max: | 153.232 | at alpha= | 8.5 | deg
Re: | 5000000 |  |  | Cd Min: | 0.00376 | at alpha= | -2.5 | deg
Mach: | 0.25 |  |  | Cl=0 at alpha= | -3.7 | deg
|  |  |  | @ Cl=0.1, Cd= | 0.0039223
|  |  |  | @ Cl=0.4, Cd= | 0.003968
|  |  |  | @ Cl=0.6, Cd= | 0.12721
alpha (deg) | Cl | Cd | Cm | Cl/Cd
-14 | -0.31 | 0.096 | -0.042 | -3.23
-13.5 | -0.354 | 0.08916 | -0.042 | -3.973
-13 | -0.393 | 0.08415 | -0.043 | -4.668
-12.5 | -0.425 | 0.07943 | -0.043 | -5.353
-12 | -0.451 | 0.07501 | -0.043 | -6.007
-11.5 | -0.467 | 0.07124 | -0.043 | -6.561
-11 | -0.469 | 0.06745 | -0.042 | -6.947
-10.5 | -0.464 | 0.06393 | -0.041 | -7.26
-10 | -0.456 | 0.0592 | -0.044 | -7.696
-9.5 | -0.444 | 0.05302 | -0.05 | -8.366
-9 | -0.508 | 0.00912 | -0.085 | -55.73
-8.5 | -0.486 | 0.00775 | -0.087 | -62.802
-8 | -0.451 | 0.00717 | -0.088 | -62.909
-7.5 | -0.41 | 0.0052 | -0.089 | -78.847
-7 | -0.365 | 0.00501 | -0.089 | -72.801
-6.5 | -0.316 | 0.0049 | -0.09 | -64.386
-6 | -0.264 | 0.00471 | -0.091 | -56.036
-5.5 | -0.209 | 0.0046 | -0.091 | -45.475
-5 | -0.153 | 0.00443 | -0.092 | -34.508
-4.5 | -0.095 | 0.00436 | -0.093 | -21.738
-4 | -0.036 | 0.00428 | -0.093 | -8.357
-3.5 | 0.024 | 0.00424 | -0.094 | 5.671
-3 | 0.084 | 0.00398 | -0.095 | 21.212
-2.5 | 0.145 | 0.00376 | -0.095 | 38.65
-2 | 0.206 | 0.00395 | -0.096 | 52.15
-1.5 | 0.267 | 0.00386 | -0.096 | 69.064
-1 | 0.328 | 0.00386 | -0.097 | 85.03
-0.5 | 0.388 | 0.00395 | -0.098 | 98.323
0 | 0.448 | 0.00404 | -0.098 | 111.108
0.5 | 0.509 | 0.00419 | -0.099 | 121.392
1 | 0.569 | 0.00445 | -0.099 | 127.946
1.5 | 0.629 | 0.00478 | -0.1 | 131.476
2 | 0.688 | 0.0051 | -0.1 | 134.783
2.5 | 0.747 | 0.0055 | -0.101 | 135.853
3 | 0.805 | 0.00591 | -0.101 | 136.215
3.5 | 0.862 | 0.00619 | -0.102 | 139.289
4 | 0.918 | 0.00652 | -0.102 | 140.832
4.5 | 0.973 | 0.00681 | -0.103 | 142.923
5 | 1.024 | 0.00713 | -0.103 | 143.62
5.5 | 1.072 | 0.00738 | -0.104 | 145.18
6 | 1.117 | 0.00769 | -0.104 | 145.117
6.5 | 1.157 | 0.00803 | -0.105 | 144.065
7 | 1.193 | 0.00844 | -0.105 | 141.314
7.5 | 1.223 | 0.00887 | -0.106 | 137.924
8 | 1.247 | 0.00942 | -0.106 | 132.464
8.5 | 1.265 | 0.00825 | -0.106 | 153.232
9 | 1.274 | 0.00864 | -0.107 | 147.464
9.5 | 1.276 | 0.01449 | -0.107 | 88.046
10 | 1.261 | 0.01554 | -0.107 | 81.177
10.5 | 0.992 | 0.07043 | -0.054 | 14.086
11 | 1.156 | 0.01912 | -0.106 | 60.444
11.5 | 0.944 | 0.05639 | -0.082 | 16.749
12 | 0.852 | 0.07437 | -0.07 | 11.459
12.5 | 0.772 | 0.08737 | -0.062 | 8.831
13 | 0.69 | 0.09758 | -0.057 | 7.076
13.5 | 0.606 | 0.10832 | -0.055 | 5.592
14 | 0.516 | 0.11963 | -0.051 | 4.314
14.5 | 0.423 | 0.12721 | -0.052 | 3.323

## 78. Re 5M Mach 0.25 (2)
BIGFOIL.COM POLAR EXPORT
ah21-7
AH21 7% version |  |  |  | Cl Max: | 1.6476 | at alpha= | 14.5 | deg
XFOIL ncrit=9 |  |  |  | L/D Max: | 122.014 | at alpha= | 6.5 | deg
Re: | 5000000 |  |  | Cd Min: | 0.00411 | at alpha= | -1 | deg
Mach: | 0.25 |  |  | Cl=0 at alpha= | -3.6875 | deg
|  |  |  | @ Cl=0.1, Cd= | 0.0047815
|  |  |  | @ Cl=0.4, Cd= | 0.0043245
|  |  |  | @ Cl=0.6, Cd= | 0.0056909
alpha (deg) | Cl | Cd | Cm | Cl/Cd
-17 | -0.5742 | 0.19919 | -0.0015 | -2.8827
-16.5 | -0.3735 | 0.16091 | -0.0283 | -2.3212
-16 | -0.3674 | 0.15498 | -0.0315 | -2.3706
-15.5 | -0.5361 | 0.1764 | -0.0114 | -3.0391
-15 | -0.5291 | 0.1648 | -0.0163 | -3.2106
-14.5 | -0.5179 | 0.1555 | -0.0209 | -3.3305
-14 | -0.5057 | 0.14683 | -0.0253 | -3.4441
-13 | -0.5108 | 0.12276 | -0.0366 | -4.161
-12.5 | -0.8613 | 0.03618 | -0.1067 | -23.806
-12 | -0.8939 | 0.02534 | -0.1114 | -35.2762
-11.5 | -0.8656 | 0.01924 | -0.1128 | -44.9896
-11 | -0.8122 | 0.01616 | -0.114 | -50.2599
-10.5 | -0.7655 | 0.01437 | -0.1121 | -53.2707
-10 | -0.7166 | 0.01177 | -0.1111 | -60.8836
-9.5 | -0.6555 | 0.01091 | -0.1112 | -60.0825
-9 | -0.5954 | 0.01012 | -0.1111 | -58.834
-8.5 | -0.5423 | 0.00949 | -0.1095 | -57.1444
-8 | -0.487 | 0.00879 | -0.1085 | -55.4039
-7.5 | -0.4269 | 0.00834 | -0.1084 | -51.1871
-7 | -0.3766 | 0.0073 | -0.1066 | -51.589
-6.5 | -0.3201 | 0.00687 | -0.1059 | -46.5939
-6 | -0.2614 | 0.00653 | -0.1057 | -40.0306
-5.5 | -0.2057 | 0.00619 | -0.1049 | -33.231
-5 | -0.1484 | 0.00587 | -0.1045 | -25.2811
-4.5 | -0.0923 | 0.00548 | -0.1039 | -16.8431
-4 | -0.0355 | 0.00523 | -0.1035 | -6.7878
-3.5 | 0.0213 | 0.00504 | -0.1031 | 4.2262
-3 | 0.0776 | 0.00488 | -0.1025 | 15.9016
-2.5 | 0.1322 | 0.00464 | -0.1017 | 28.4914
-2 | 0.1861 | 0.00443 | -0.1008 | 42.009
-1.5 | 0.2375 | 0.00424 | -0.0994 | 56.0142
-1 | 0.2871 | 0.00411 | -0.0977 | 69.854
-0.5 | 0.3346 | 0.00412 | -0.0956 | 81.2136
0 | 0.3817 | 0.00422 | -0.0935 | 90.4502
0.5 | 0.429 | 0.00449 | -0.0914 | 95.5457
1 | 0.4773 | 0.00481 | -0.0895 | 99.2308
1.5 | 0.527 | 0.00516 | -0.0879 | 102.1318
2 | 0.5771 | 0.00554 | -0.0863 | 104.1697
2.5 | 0.6287 | 0.00588 | -0.085 | 106.9218
3 | 0.6806 | 0.00622 | -0.0837 | 109.4212
3.5 | 0.7325 | 0.00655 | -0.0823 | 111.8321
4 | 0.7845 | 0.00686 | -0.0809 | 114.3586
4.5 | 0.8356 | 0.00716 | -0.0792 | 116.7039
5.5 | 0.9484 | 0.00784 | -0.0781 | 120.9694
6 | 1.0011 | 0.00826 | -0.0767 | 121.1985
6.5 | 1.0542 | 0.00864 | -0.0754 | 122.0139
7 | 1.1062 | 0.00911 | -0.0738 | 121.427
7.5 | 1.1582 | 0.00957 | -0.0721 | 121.024
8 | 1.2092 | 0.0101 | -0.0701 | 119.7228
8.5 | 1.2598 | 0.01064 | -0.0681 | 118.4023
9 | 1.3088 | 0.01129 | -0.0657 | 115.9256
9.5 | 1.3576 | 0.0119 | -0.0632 | 114.084
10 | 1.404 | 0.01268 | -0.0602 | 110.7256
10.5 | 1.4459 | 0.01353 | -0.0563 | 106.8662
11 | 1.485 | 0.01443 | -0.0518 | 102.9106
11.5 | 1.5207 | 0.01556 | -0.0469 | 97.7314
12 | 1.5554 | 0.01672 | -0.0418 | 93.0263
12.5 | 1.5872 | 0.01806 | -0.0365 | 87.8848
13 | 1.6148 | 0.01965 | -0.0308 | 82.1781
13.5 | 1.6343 | 0.02176 | -0.0243 | 75.1057
14 | 1.6448 | 0.02449 | -0.0173 | 67.1621
14.5 | 1.6476 | 0.0278 | -0.0104 | 59.2662
15 | 1.6465 | 0.03161 | -0.0044 | 52.0879
15.5 | 1.6313 | 0.03692 | 0.0009 | 44.1847
16 | 1.6086 | 0.04372 | 0.0039 | 36.7932
16.5 | 1.58 | 0.05249 | 0.0038 | 30.101
17 | 1.538 | 0.06506 | -0.0012 | 23.6397
17.5 | 1.4793 | 0.08349 | -0.0128 | 17.7183
18 | 1.3854 | 0.11167 | -0.0319 | 12.4062
18.5 | 1.2545 | 0.14787 | -0.0562 | 8.4838
19 | 1.182 | 0.17398 | -0.0741 | 6.7939
19.5 | 1.1367 | 0.19578 | -0.0887 | 5.806

## 79. Re 5M Mach 0.50 (1)
BIGFOIL.COM POLAR EXPORT
ah21-7
AH21 7% version |  |  |  | Cl Max: | 1.268 | at alpha= | 20 | deg
JavaFoil+Calcfoil stall+Eppler ext transition |  |  |  | L/D Max: | 157.52 | at alpha= | 6 | deg
Re: | 5000000 |  |  | Cd Min: | 0.00366 | at alpha= | -1.5 | deg
Mach: | 0.5 |  |  | Cl=0 at alpha= | -3.7015 | deg
|  |  |  | @ Cl=0.1, Cd= | 0.0040997
|  |  |  | @ Cl=0.4, Cd= | 0.0037292
|  |  |  | @ Cl=0.6, Cd= | 0.0045076
alpha (deg) | Cl | Cd | Cm | Cl/Cd
-20 | -0.866 | 0.16004 | -0.047 | -5.414
-19.5 | -0.84 | 0.1544 | -0.047 | -5.443
-19 | -0.814 | 0.14828 | -0.047 | -5.493
-18.5 | -0.789 | 0.14519 | -0.048 | -5.431
-18 | -0.763 | 0.14795 | -0.049 | -5.159
-17.5 | -0.738 | 0.13641 | -0.049 | -5.407
-17 | -0.711 | 0.12926 | -0.049 | -5.501
-16.5 | -0.684 | 0.12692 | -0.048 | -5.387
-16 | -0.656 | 0.11962 | -0.047 | -5.482
-15.5 | -0.629 | 0.11531 | -0.047 | -5.459
-15 | -0.603 | 0.11126 | -0.047 | -5.421
-14.5 | -0.577 | 0.10803 | -0.047 | -5.338
-14 | -0.55 | 0.10486 | -0.047 | -5.248
-13.5 | -0.525 | 0.10135 | -0.048 | -5.176
-13 | -0.498 | 0.09382 | -0.048 | -5.309
-12.5 | -0.471 | 0.08977 | -0.047 | -5.245
-12 | -0.444 | 0.08349 | -0.046 | -5.315
-11.5 | -0.417 | 0.07756 | -0.046 | -5.38
-11 | -0.391 | 0.07176 | -0.046 | -5.446
-10.5 | -0.364 | 0.06665 | -0.047 | -5.465
-10 | -0.338 | 0.06219 | -0.047 | -5.432
-9.5 | -0.311 | 0.06946 | -0.045 | -4.472
-9 | -0.284 | 0.06003 | -0.046 | -4.733
-8.5 | -0.258 | 0.05419 | -0.048 | -4.754
-8 | -0.231 | 0.04956 | -0.051 | -4.671
-7.5 | -0.25 | 0.00834 | -0.098 | -29.962
-7 | -0.219 | 0.00755 | -0.1 | -28.991
-6.5 | -0.29 | 0.00726 | -0.1 | -39.948
-6 | -0.268 | 0.00672 | -0.101 | -39.899
-5.5 | -0.222 | 0.00486 | -0.102 | -45.627
-5 | -0.166 | 0.00467 | -0.103 | -35.496
-4.5 | -0.104 | 0.00447 | -0.104 | -23.323
-4 | -0.04 | 0.00428 | -0.104 | -9.267
-3.5 | 0.027 | 0.00422 | -0.105 | 6.339
-3 | 0.094 | 0.00412 | -0.106 | 22.855
-2.5 | 0.162 | 0.00389 | -0.106 | 41.683
-2 | 0.23 | 0.00369 | -0.107 | 62.292
-1.5 | 0.298 | 0.00366 | -0.108 | 81.468
-1 | 0.367 | 0.00368 | -0.108 | 99.677
-0.5 | 0.434 | 0.00378 | -0.109 | 114.865
0 | 0.501 | 0.00414 | -0.11 | 120.858
0.5 | 0.568 | 0.00435 | -0.11 | 130.593
1 | 0.635 | 0.00468 | -0.111 | 135.705
1.5 | 0.701 | 0.00508 | -0.111 | 138.109
2 | 0.767 | 0.00549 | -0.112 | 139.678
2.5 | 0.832 | 0.00593 | -0.113 | 140.327
3 | 0.895 | 0.00637 | -0.113 | 140.605
3.5 | 0.956 | 0.00673 | -0.114 | 142.031
4 | 1.015 | 0.00708 | -0.114 | 143.454
4.5 | 1.071 | 0.00753 | -0.115 | 142.286
5 | 1.116 | 0.00787 | -0.115 | 141.733
5.5 | 1.149 | 0.00837 | -0.116 | 137.241
6 | 1.161 | 0.00737 | -0.116 | 157.52
6.5 | 1.134 | 0.00806 | -0.117 | 140.596
7 | 0.962 | 0.01537 | -0.117 | 62.559
7.5 | 0.604 | 0.05255 | -0.066 | 11.495
8 | 0.625 | 0.0653 | -0.054 | 9.579
8.5 | 0.654 | 0.06007 | -0.06 | 10.883
9 | 0.679 | 0.06602 | -0.059 | 10.291
9.5 | 0.706 | 0.07288 | -0.06 | 9.688
10 | 0.733 | 0.07997 | -0.062 | 9.169
10.5 | 0.759 | 0.0813 | -0.061 | 9.332
11 | 0.785 | 0.08333 | -0.062 | 9.42
11.5 | 0.811 | 0.08712 | -0.063 | 9.315
12 | 0.841 | 0.09045 | -0.068 | 9.294
12.5 | 0.869 | 0.09548 | -0.07 | 9.099
13 | 0.893 | 0.10665 | -0.069 | 8.377
13.5 | 0.918 | 0.10342 | -0.068 | 8.88
14 | 0.945 | 0.1076 | -0.069 | 8.779
14.5 | 0.972 | 0.113 | -0.071 | 8.598
15 | 1.001 | 0.11553 | -0.074 | 8.662
15.5 | 1.031 | 0.11945 | -0.077 | 8.628
16 | 1.057 | 0.12758 | -0.078 | 8.284
16.5 | 1.078 | 0.12679 | -0.075 | 8.5
17 | 1.103 | 0.13065 | -0.075 | 8.446
17.5 | 1.129 | 0.13378 | -0.076 | 8.441
18 | 1.16 | 0.13791 | -0.08 | 8.411
18.5 | 1.19 | 0.14055 | -0.082 | 8.464
19 | 1.219 | 0.14291 | -0.084 | 8.533
19.5 | 1.245 | 0.15085 | -0.085 | 8.256
20 | 1.268 | 0.16368 | -0.084 | 7.746

## 80. Re 5M Mach 0.50 (2)
BIGFOIL.COM POLAR EXPORT
ah21-7
AH21 7% version |  |  |  | Cl Max: | 1.3271 | at alpha= | 8.5 | deg
XFOIL ncrit=9 |  |  |  | L/D Max: | 120.149 | at alpha= | 5.5 | deg
Re: | 5000000 |  |  | Cd Min: | 0.00427 | at alpha= | -0.5 | deg
Mach: | 0.5 |  |  | Cl=0 at alpha= | -3.6347 | deg
|  |  |  | @ Cl=0.1, Cd= | 0.0050004
|  |  |  | @ Cl=0.4, Cd= | 0.0043464
|  |  |  | @ Cl=0.6, Cd= | 0.0056828
alpha (deg) | Cl | Cd | Cm | Cl/Cd
-20 | -0.6966 | 0.25863 | 0.0168 | -2.6934
-19.5 | -0.6795 | 0.25114 | 0.0135 | -2.7057
-19 | -0.6629 | 0.24341 | 0.0103 | -2.7234
-18.5 | -0.6473 | 0.23616 | 0.0074 | -2.7409
-18 | -0.6321 | 0.22853 | 0.0046 | -2.7659
-17.5 | -0.6176 | 0.2207 | 0.0021 | -2.7984
-17 | -0.5976 | 0.21378 | -0.0018 | -2.7954
-16.5 | -0.5732 | 0.20492 | -0.0072 | -2.7972
-16 | -0.5504 | 0.19619 | -0.0125 | -2.8054
-15.5 | -0.529 | 0.18804 | -0.0176 | -2.8132
-15 | -0.509 | 0.17911 | -0.0226 | -2.8418
-14.5 | -0.4894 | 0.17025 | -0.0275 | -2.8746
-14 | -0.4706 | 0.16123 | -0.0324 | -2.9188
-13.5 | -0.4539 | 0.15178 | -0.0373 | -2.9905
-13 | -0.4365 | 0.14318 | -0.042 | -3.0486
-12.5 | -0.4233 | 0.13398 | -0.047 | -3.1594
-12 | -0.4067 | 0.12574 | -0.0517 | -3.2345
-11.5 | -0.3905 | 0.1176 | -0.0566 | -3.3206
-11 | -0.3754 | 0.10927 | -0.0616 | -3.4355
-10.5 | -0.3722 | 0.10073 | -0.0644 | -3.695
-10 | -0.3692 | 0.09106 | -0.0697 | -4.0545
-9.5 | -0.3632 | 0.08168 | -0.0758 | -4.4466
-9 | -0.3538 | 0.07271 | -0.083 | -4.8659
-8.5 | -0.3439 | 0.06308 | -0.0922 | -5.4518
-8 | -0.3385 | 0.05029 | -0.1082 | -6.731
-7.5 | -0.3414 | 0.03562 | -0.1281 | -9.5845
-7 | -0.3306 | 0.02309 | -0.137 | -14.3179
-6.5 | -0.3301 | 0.01401 | -0.1325 | -23.5617
-6 | -0.2925 | 0.00969 | -0.1276 | -30.1858
-5.5 | -0.2368 | 0.00788 | -0.1239 | -30.0508
-5 | -0.1747 | 0.00685 | -0.1213 | -25.5036
-4.5 | -0.1106 | 0.00621 | -0.1193 | -17.81
-4 | -0.0472 | 0.00561 | -0.1176 | -8.4135
-3.5 | 0.0174 | 0.00527 | -0.1162 | 3.3017
-3 | 0.0816 | 0.00505 | -0.1151 | 16.1584
-2.5 | 0.1447 | 0.00488 | -0.1139 | 29.6516
-2 | 0.2046 | 0.00464 | -0.1122 | 44.0948
-1.5 | 0.2624 | 0.00442 | -0.1103 | 59.3665
-1 | 0.3162 | 0.00428 | -0.1076 | 73.8785
-0.5 | 0.3679 | 0.00427 | -0.1046 | 86.1593
0 | 0.4183 | 0.00439 | -0.1015 | 95.2847
0.5 | 0.4685 | 0.00468 | -0.0983 | 100.1068
1 | 0.5201 | 0.00508 | -0.0954 | 102.3819
1.5 | 0.574 | 0.00549 | -0.0928 | 104.5537
2 | 0.6293 | 0.0059 | -0.0904 | 106.661
2.5 | 0.6861 | 0.0063 | -0.088 | 108.9048
3 | 0.7439 | 0.00668 | -0.0857 | 111.3623
3.5 | 0.8026 | 0.00703 | -0.0832 | 114.1679
4 | 0.8601 | 0.00741 | -0.0803 | 116.0729
4.5 | 0.9159 | 0.00775 | -0.0766 | 118.1806
5.5 | 1.0453 | 0.0087 | -0.072 | 120.1494
6 | 1.1035 | 0.00923 | -0.0679 | 119.5558
6.5 | 1.1609 | 0.00984 | -0.063 | 117.9776
7 | 1.2172 | 0.01058 | -0.0575 | 115.0473
7.5 | 1.2722 | 0.01152 | -0.0513 | 110.434
8 | 1.3179 | 0.01315 | -0.0429 | 100.2205
8.5 | 1.3271 | 0.01729 | -0.0305 | 76.7553
9 | 1.3086 | 0.02312 | -0.0176 | 56.6003
9.5 | 1.268 | 0.02996 | -0.0062 | 42.3231
10 | 1.2222 | 0.03778 | 0.001 | 32.3504
10.5 | 1.1794 | 0.04708 | 0.0024 | 25.051
11 | 1.1415 | 0.05881 | -0.0029 | 19.41
11.5 | 1.1137 | 0.07353 | -0.014 | 15.1462
12 | 1.0914 | 0.08918 | -0.0241 | 12.2382
12.5 | 1.0699 | 0.10335 | -0.0331 | 10.3522
13 | 1.0512 | 0.11712 | -0.042 | 8.9754
13.5 | 1.0363 | 0.13071 | -0.0509 | 7.9282

## 81. Re 6M Mach 0.00 (1)
BIGFOIL.COM POLAR EXPORT
ah21-7
AH21 7% version |  |  |  | Cl Max: | 1.324 | at alpha= | 10 | deg
JavaFoil+Calcfoil stall+Eppler ext transition |  |  |  | L/D Max: | 159.788 | at alpha= | 9.5 | deg
Re: | 6000000 |  |  | Cd Min: | 0.00396 | at alpha= | -3 | deg
Mach: | 0 |  |  | Cl=0 at alpha= | -3.6983 | deg
|  |  |  | @ Cl=0.1, Cd= | 0.0040332
|  |  |  | @ Cl=0.4, Cd= | 0.0041272
|  |  |  | @ Cl=0.6, Cd= | 0.0047781
alpha (deg) | Cl | Cd | Cm | Cl/Cd
-15.5 | -0.498 | 0.10423 | -0.041 | -4.781
-15 | -0.513 | 0.09854 | -0.041 | -5.201
-14.5 | -0.525 | 0.09419 | -0.041 | -5.577
-14 | -0.535 | 0.08966 | -0.041 | -5.971
-13.5 | -0.543 | 0.086 | -0.041 | -6.314
-13 | -0.548 | 0.08182 | -0.041 | -6.696
-12.5 | -0.55 | 0.07677 | -0.042 | -7.167
-12 | -0.549 | 0.07142 | -0.043 | -7.686
-11.5 | -0.546 | 0.06406 | -0.048 | -8.528
-11 | -0.55 | 0.04516 | -0.061 | -12.191
-10.5 | -0.603 | 0.01137 | -0.079 | -53.006
-10 | -0.593 | 0.0086 | -0.082 | -68.927
-9.5 | -0.566 | 0.00778 | -0.083 | -72.771
-9 | -0.532 | 0.00744 | -0.084 | -71.478
-8.5 | -0.494 | 0.00544 | -0.085 | -90.841
-8 | -0.452 | 0.00516 | -0.085 | -87.685
-7.5 | -0.408 | 0.00501 | -0.086 | -81.269
-7 | -0.36 | 0.00482 | -0.087 | -74.611
-6.5 | -0.31 | 0.00471 | -0.087 | -65.747
-6 | -0.258 | 0.00453 | -0.088 | -56.901
-5.5 | -0.204 | 0.00446 | -0.089 | -45.723
-5 | -0.149 | 0.00437 | -0.089 | -34.002
-4.5 | -0.092 | 0.00431 | -0.09 | -21.381
-4 | -0.035 | 0.00421 | -0.09 | -8.252
-3.5 | 0.023 | 0.00417 | -0.091 | 5.598
-3 | 0.082 | 0.00396 | -0.092 | 20.675
-2.5 | 0.141 | 0.0042 | -0.092 | 33.466
-2 | 0.2 | 0.00404 | -0.093 | 49.445
-1.5 | 0.258 | 0.004 | -0.093 | 64.575
-1 | 0.318 | 0.00402 | -0.094 | 79.047
-0.5 | 0.376 | 0.00409 | -0.094 | 91.994
0 | 0.434 | 0.00418 | -0.095 | 103.809
0.5 | 0.493 | 0.00436 | -0.096 | 112.93
1 | 0.551 | 0.00455 | -0.096 | 120.971
1.5 | 0.609 | 0.00482 | -0.097 | 126.445
2 | 0.667 | 0.00513 | -0.097 | 129.884
2.5 | 0.724 | 0.00542 | -0.098 | 133.6
3 | 0.78 | 0.00572 | -0.098 | 136.425
3.5 | 0.836 | 0.00599 | -0.099 | 139.594
4 | 0.891 | 0.00627 | -0.099 | 142.047
4.5 | 0.945 | 0.00648 | -0.1 | 145.682
5 | 0.995 | 0.00675 | -0.1 | 147.431
5.5 | 1.044 | 0.00703 | -0.101 | 148.607
6 | 1.09 | 0.00727 | -0.101 | 150.013
6.5 | 1.134 | 0.00751 | -0.101 | 150.909
7 | 1.174 | 0.00787 | -0.102 | 149.126
7.5 | 1.21 | 0.00815 | -0.102 | 148.492
8 | 1.243 | 0.0086 | -0.103 | 144.508
8.5 | 1.271 | 0.00897 | -0.103 | 141.746
9 | 1.295 | 0.00939 | -0.103 | 137.987
9.5 | 1.315 | 0.00823 | -0.104 | 159.788
10 | 1.324 | 0.00858 | -0.104 | 154.327
10.5 | 1.319 | 0.01417 | -0.104 | 93.052
11 | 1.306 | 0.01496 | -0.105 | 87.288
11.5 | 1.285 | 0.01603 | -0.105 | 80.196
12 | 1.258 | 0.01711 | -0.105 | 73.517
12.5 | 1.22 | 0.01868 | -0.104 | 65.346
13 | 1.166 | 0.02173 | -0.103 | 53.687
13.5 | 1.013 | 0.05452 | -0.086 | 18.585
14 | 0.934 | 0.08077 | -0.074 | 11.568
14.5 | 0.882 | 0.09731 | -0.065 | 9.064
15 | 0.844 | 0.10285 | -0.065 | 8.206

## 82. Re 6M Mach 0.00 (2)
BIGFOIL.COM POLAR EXPORT
ah21-7
AH21 7% version |  |  |  | Cl Max: | 1.8089 | at alpha= | 18.5 | deg
XFOIL ncrit=9 |  |  |  | L/D Max: | 127.175 | at alpha= | 7.5 | deg
Re: | 6000000 |  |  | Cd Min: | 0.00423 | at alpha= | -1 | deg
Mach: | 0 |  |  | Cl=0 at alpha= | -3.6967 | deg
|  |  |  | @ Cl=0.1, Cd= | 0.004599
|  |  |  | @ Cl=0.4, Cd= | 0.0045591
|  |  |  | @ Cl=0.6, Cd= | 0.0056586
alpha (deg) | Cl | Cd | Cm | Cl/Cd
-18.5 | -1.3738 | 0.0402 | -0.0887 | -34.1741
-18 | -1.4049 | 0.03168 | -0.0927 | -44.3466
-17.5 | -1.3963 | 0.02702 | -0.0955 | -51.6765
-17 | -1.3716 | 0.02444 | -0.0962 | -56.1211
-16.5 | -1.3368 | 0.02223 | -0.0966 | -60.135
-16 | -1.2921 | 0.02049 | -0.0978 | -63.06
-15.5 | -1.2571 | 0.01861 | -0.0967 | -67.5497
-15 | -1.2169 | 0.01681 | -0.0961 | -72.3914
-14.5 | -1.1682 | 0.01558 | -0.0965 | -74.9807
-14 | -1.1164 | 0.01453 | -0.0973 | -76.8341
-13.5 | -1.0629 | 0.01361 | -0.0981 | -78.097
-13 | -1.0074 | 0.0128 | -0.0992 | -78.7031
-12.5 | -0.9491 | 0.01214 | -0.1007 | -78.1796
-12 | -0.8904 | 0.01153 | -0.1023 | -77.2246
-11.5 | -0.8415 | 0.01091 | -0.1015 | -77.1311
-11 | -0.791 | 0.00994 | -0.1013 | -79.5775
-10.5 | -0.7367 | 0.00938 | -0.1016 | -78.5394
-10 | -0.6798 | 0.00891 | -0.1024 | -76.2963
-9.5 | -0.6258 | 0.00846 | -0.1024 | -73.9716
-9 | -0.5746 | 0.00805 | -0.1018 | -71.3789
-8.5 | -0.5212 | 0.00767 | -0.1015 | -67.9531
-8 | -0.465 | 0.0074 | -0.1019 | -62.8378
-7.5 | -0.4133 | 0.00689 | -0.1013 | -59.9855
-7 | -0.3604 | 0.00648 | -0.1009 | -55.6173
-6.5 | -0.3053 | 0.00618 | -0.1009 | -49.4013
-6 | -0.2512 | 0.00591 | -0.1006 | -42.5042
-5.5 | -0.1967 | 0.00565 | -0.1004 | -34.8142
-5 | -0.1419 | 0.00543 | -0.1003 | -26.1326
-4.5 | -0.0876 | 0.00517 | -0.1 | -16.9439
-4 | -0.033 | 0.00496 | -0.0997 | -6.6532
-3.5 | 0.0214 | 0.00482 | -0.0994 | 4.4398
-3 | 0.0751 | 0.00469 | -0.0989 | 16.0128
-2.5 | 0.1271 | 0.0045 | -0.0981 | 28.2444
-2 | 0.1784 | 0.00437 | -0.0971 | 40.8238
-1.5 | 0.2275 | 0.00425 | -0.0957 | 53.5294
-1 | 0.2753 | 0.00423 | -0.0941 | 65.0827
-0.5 | 0.3221 | 0.00429 | -0.0923 | 75.0816
0 | 0.3687 | 0.00444 | -0.0906 | 83.0405
0.5 | 0.416 | 0.00462 | -0.089 | 90.0433
1 | 0.4642 | 0.0049 | -0.0876 | 94.7347
1.5 | 0.5136 | 0.00516 | -0.0864 | 99.5349
2.5 | 0.6141 | 0.00574 | -0.0843 | 106.9861
3 | 0.6649 | 0.00603 | -0.0833 | 110.2653
3.5 | 0.716 | 0.0063 | -0.0824 | 113.6508
4 | 0.7667 | 0.00659 | -0.0814 | 116.3429
4.5 | 0.8172 | 0.00684 | -0.0803 | 119.4737
5 | 0.8666 | 0.00711 | -0.079 | 121.8847
5.5 | 0.9143 | 0.00739 | -0.0773 | 123.7212
6 | 0.9746 | 0.00774 | -0.0786 | 125.9173
6.5 | 1.0256 | 0.00807 | -0.0778 | 127.088
7 | 1.0753 | 0.0085 | -0.0768 | 126.5059
7.5 | 1.1255 | 0.00885 | -0.0759 | 127.1751
8 | 1.1742 | 0.00933 | -0.0747 | 125.8521
8.5 | 1.2234 | 0.00972 | -0.0736 | 125.8642
9 | 1.2709 | 0.01022 | -0.0723 | 124.3542
9.5 | 1.3181 | 0.01072 | -0.0709 | 122.9571
10 | 1.3646 | 0.01122 | -0.0694 | 121.6221
10.5 | 1.4089 | 0.01187 | -0.0676 | 118.6942
11 | 1.4532 | 0.01245 | -0.0658 | 116.7229
11.5 | 1.4944 | 0.01321 | -0.0634 | 113.1264
12 | 1.5348 | 0.01389 | -0.0609 | 110.4968
12.5 | 1.5687 | 0.01471 | -0.0572 | 106.6417
13 | 1.6007 | 0.01558 | -0.0533 | 102.7407
13.5 | 1.6334 | 0.0164 | -0.0496 | 99.5976
14 | 1.6638 | 0.01736 | -0.0457 | 95.841
14.5 | 1.6908 | 0.0185 | -0.0414 | 91.3946
15 | 1.716 | 0.01974 | -0.0371 | 86.9301
15.5 | 1.735 | 0.02139 | -0.0322 | 81.1127
16 | 1.7562 | 0.02289 | -0.0279 | 76.7235
16.5 | 1.7748 | 0.02458 | -0.0236 | 72.205
17 | 1.7901 | 0.02657 | -0.0194 | 67.373
17.5 | 1.8007 | 0.029 | -0.0152 | 62.0931
18 | 1.8076 | 0.0319 | -0.0113 | 56.6646
18.5 | 1.8089 | 0.03548 | -0.0078 | 50.9837
19 | 1.8066 | 0.03979 | -0.0052 | 45.4034
19.5 | 1.8009 | 0.04497 | -0.0037 | 40.0467
20 | 1.7852 | 0.05199 | -0.0036 | 34.3374

## 83. Re 6M Mach 0.10 (1)
BIGFOIL.COM POLAR EXPORT
ah21-7
AH21 7% version |  |  |  | Cl Max: | 1.318 | at alpha= | 10 | deg
JavaFoil+Calcfoil stall+Eppler ext transition |  |  |  | L/D Max: | 157.68 | at alpha= | 9.5 | deg
Re: | 6000000 |  |  | Cd Min: | 0.004 | at alpha= | -3 | deg
Mach: | 0.1 |  |  | Cl=0 at alpha= | -3.6983 | deg
|  |  |  | @ Cl=0.1, Cd= | 0.0040458
|  |  |  | @ Cl=0.4, Cd= | 0.0041148
|  |  |  | @ Cl=0.6, Cd= | 0.0047762
alpha (deg) | Cl | Cd | Cm | Cl/Cd
-15 | -0.484 | 0.09907 | -0.041 | -4.884
-14.5 | -0.5 | 0.09407 | -0.042 | -5.314
-14 | -0.513 | 0.08992 | -0.041 | -5.71
-13.5 | -0.524 | 0.08589 | -0.041 | -6.105
-13 | -0.532 | 0.0817 | -0.041 | -6.518
-12.5 | -0.537 | 0.07809 | -0.041 | -6.873
-12 | -0.538 | 0.07266 | -0.043 | -7.41
-11.5 | -0.536 | 0.06708 | -0.045 | -7.985
-11 | -0.53 | 0.05605 | -0.054 | -9.46
-10.5 | -0.545 | 0.03138 | -0.068 | -17.362
-10 | -0.587 | 0.00892 | -0.082 | -65.848
-9.5 | -0.564 | 0.00785 | -0.084 | -71.764
-9 | -0.531 | 0.00752 | -0.084 | -70.58
-8.5 | -0.494 | 0.0048 | -0.085 | -102.907
-8 | -0.453 | 0.00522 | -0.086 | -86.694
-7.5 | -0.408 | 0.00499 | -0.086 | -81.826
-7 | -0.361 | 0.0048 | -0.087 | -75.234
-6.5 | -0.311 | 0.00469 | -0.088 | -66.308
-6 | -0.259 | 0.00459 | -0.088 | -56.421
-5.5 | -0.205 | 0.00444 | -0.089 | -46.085
-5 | -0.149 | 0.00436 | -0.09 | -34.268
-4.5 | -0.093 | 0.0043 | -0.09 | -21.545
-4 | -0.035 | 0.00425 | -0.091 | -8.203
-3.5 | 0.023 | 0.00421 | -0.091 | 5.57
-3 | 0.082 | 0.004 | -0.092 | 20.573
-2.5 | 0.141 | 0.00415 | -0.093 | 34.028
-2 | 0.201 | 0.00405 | -0.093 | 49.486
-1.5 | 0.26 | 0.00403 | -0.094 | 64.5
-1 | 0.319 | 0.00403 | -0.094 | 79.292
-0.5 | 0.378 | 0.00407 | -0.095 | 92.717
0 | 0.437 | 0.00419 | -0.096 | 104.189
0.5 | 0.495 | 0.00436 | -0.096 | 113.647
1 | 0.554 | 0.00457 | -0.097 | 121.201
1.5 | 0.612 | 0.00483 | -0.097 | 126.66
2 | 0.67 | 0.00513 | -0.098 | 130.55
2.5 | 0.727 | 0.00542 | -0.098 | 134.226
3 | 0.784 | 0.00574 | -0.099 | 136.533
3.5 | 0.84 | 0.00601 | -0.099 | 139.646
4 | 0.895 | 0.00627 | -0.1 | 142.686
4.5 | 0.949 | 0.00653 | -0.1 | 145.408
5 | 1 | 0.00676 | -0.101 | 147.906
5.5 | 1.049 | 0.00704 | -0.101 | 148.958
6 | 1.095 | 0.0073 | -0.101 | 150.01
6.5 | 1.138 | 0.00753 | -0.102 | 150.999
7 | 1.177 | 0.00793 | -0.102 | 148.36
7.5 | 1.213 | 0.00822 | -0.103 | 147.541
8 | 1.245 | 0.00866 | -0.103 | 143.79
8.5 | 1.272 | 0.00911 | -0.104 | 139.657
9 | 1.294 | 0.00945 | -0.104 | 136.983
9.5 | 1.311 | 0.00832 | -0.104 | 157.68
10 | 1.318 | 0.00871 | -0.105 | 151.341
10.5 | 1.309 | 0.01439 | -0.105 | 90.979
11 | 1.292 | 0.01528 | -0.105 | 84.554
11.5 | 1.266 | 0.01639 | -0.105 | 77.242
12 | 1.232 | 0.01759 | -0.105 | 70.04
12.5 | 1.186 | 0.01959 | -0.104 | 60.517
13 | 1.097 | 0.0279 | -0.099 | 39.308
13.5 | 0.944 | 0.07207 | -0.077 | 13.092
14 | 0.886 | 0.08808 | -0.069 | 10.053
14.5 | 0.838 | 0.09882 | -0.065 | 8.477
15 | 0.793 | 0.10747 | -0.063 | 7.38

## 84. Re 6M Mach 0.10 (2)
BIGFOIL.COM POLAR EXPORT
ah21-7
AH21 7% version |  |  |  | Cl Max: | 1.7891 | at alpha= | 18 | deg
XFOIL ncrit=9 |  |  |  | L/D Max: | 126.946 | at alpha= | 6.5 | deg
Re: | 6000000 |  |  | Cd Min: | 0.00423 | at alpha= | -1 | deg
Mach: | 0.1 |  |  | Cl=0 at alpha= | -3.6947 | deg
|  |  |  | @ Cl=0.1, Cd= | 0.0046106
|  |  |  | @ Cl=0.4, Cd= | 0.0045626
|  |  |  | @ Cl=0.6, Cd= | 0.0056712
alpha (deg) | Cl | Cd | Cm | Cl/Cd
-17.5 | -1.333 | 0.03768 | -0.0913 | -35.3769
-17 | -1.3397 | 0.02979 | -0.0985 | -44.9715
-16.5 | -1.3271 | 0.0256 | -0.1003 | -51.8398
-16 | -1.2957 | 0.02296 | -0.1008 | -56.4329
-15.5 | -1.2508 | 0.02094 | -0.1019 | -59.7326
-15 | -1.2175 | 0.01911 | -0.0999 | -63.7101
-14.5 | -1.1759 | 0.01697 | -0.0996 | -69.2929
-14 | -1.126 | 0.01551 | -0.1 | -72.5983
-13.5 | -1.0728 | 0.01435 | -0.1006 | -74.7596
-13 | -1.0175 | 0.01337 | -0.1014 | -76.1032
-12.5 | -0.9587 | 0.01259 | -0.1027 | -76.1477
-12 | -0.8992 | 0.01187 | -0.1041 | -75.754
-11.5 | -0.8492 | 0.01118 | -0.1033 | -75.9571
-11 | -0.7965 | 0.01042 | -0.1031 | -76.4395
-10.5 | -0.743 | 0.0096 | -0.1031 | -77.3958
-10 | -0.6854 | 0.00909 | -0.1038 | -75.4015
-9.5 | -0.6306 | 0.00863 | -0.1037 | -73.0707
-9 | -0.579 | 0.00817 | -0.103 | -70.869
-8.5 | -0.5252 | 0.00777 | -0.1026 | -67.5933
-8 | -0.4685 | 0.00746 | -0.1029 | -62.8016
-7.5 | -0.4145 | 0.00721 | -0.1025 | -57.4896
-7 | -0.3631 | 0.00653 | -0.1017 | -55.6049
-6.5 | -0.3075 | 0.00622 | -0.1017 | -49.4373
-6 | -0.2531 | 0.00594 | -0.1013 | -42.6094
-5.5 | -0.1982 | 0.00568 | -0.1011 | -34.8944
-5 | -0.143 | 0.00544 | -0.1009 | -26.2868
-4.5 | -0.0884 | 0.00519 | -0.1006 | -17.0328
-4 | -0.0334 | 0.00497 | -0.1003 | -6.7203
-3.5 | 0.0213 | 0.00482 | -0.1 | 4.4191
-3 | 0.0754 | 0.0047 | -0.0995 | 16.0426
-2.5 | 0.1277 | 0.00451 | -0.0986 | 28.3149
-2 | 0.1792 | 0.00437 | -0.0976 | 41.0069
-1.5 | 0.2285 | 0.00426 | -0.0962 | 53.6385
-1 | 0.2766 | 0.00423 | -0.0945 | 65.3901
-0.5 | 0.3235 | 0.0043 | -0.0927 | 75.2326
0 | 0.3703 | 0.00445 | -0.0909 | 83.2135
0.5 | 0.4178 | 0.00463 | -0.0893 | 90.2376
1 | 0.4662 | 0.00491 | -0.0879 | 94.9491
1.5 | 0.5158 | 0.00517 | -0.0867 | 99.7679
2 | 0.5657 | 0.00549 | -0.0855 | 103.0419
2.5 | 0.6168 | 0.00576 | -0.0845 | 107.0833
3 | 0.6678 | 0.00604 | -0.0835 | 110.5629
3.5 | 0.7193 | 0.00632 | -0.0826 | 113.8133
4 | 0.7703 | 0.00661 | -0.0815 | 116.5356
4.5 | 0.8211 | 0.00686 | -0.0804 | 119.6939
5 | 0.8707 | 0.00713 | -0.079 | 122.1178
5.5 | 0.919 | 0.00741 | -0.0773 | 124.0216
6 | 0.9794 | 0.00778 | -0.0785 | 125.8869
6.5 | 1.0308 | 0.00812 | -0.0776 | 126.9458
7 | 1.0809 | 0.00854 | -0.0765 | 126.5691
7.5 | 1.1314 | 0.00892 | -0.0755 | 126.8386
8 | 1.1806 | 0.00939 | -0.0742 | 125.7295
8.5 | 1.2301 | 0.0098 | -0.073 | 125.5204
9 | 1.2778 | 0.01033 | -0.0715 | 123.698
9.5 | 1.3256 | 0.01082 | -0.07 | 122.5139
10 | 1.372 | 0.01138 | -0.0683 | 120.5624
10.5 | 1.417 | 0.01201 | -0.0664 | 117.985
11 | 1.4607 | 0.01268 | -0.0642 | 115.1972
11.5 | 1.5025 | 0.01344 | -0.0617 | 111.7932
12 | 1.5402 | 0.01419 | -0.0585 | 108.5412
12.5 | 1.5729 | 0.01512 | -0.0543 | 104.0278
13 | 1.607 | 0.01593 | -0.0505 | 100.8788
13.5 | 1.6382 | 0.01689 | -0.0463 | 96.9923
14 | 1.6667 | 0.01803 | -0.0419 | 92.4404
14.5 | 1.6917 | 0.01937 | -0.0372 | 87.3361
15 | 1.7143 | 0.02086 | -0.0324 | 82.1812
15.5 | 1.7363 | 0.02237 | -0.0278 | 77.6173
16 | 1.7554 | 0.02411 | -0.0232 | 72.808
16.5 | 1.771 | 0.02613 | -0.0186 | 67.7765
17 | 1.7823 | 0.02857 | -0.0142 | 62.3836
17.5 | 1.788 | 0.03159 | -0.0099 | 56.6002
18 | 1.7891 | 0.03527 | -0.0061 | 50.7258
18.5 | 1.7834 | 0.03995 | -0.0032 | 44.6408
19 | 1.7731 | 0.04573 | -0.0017 | 38.7732
19.5 | 1.7586 | 0.05282 | -0.0019 | 33.2942
20 | 1.7301 | 0.06291 | -0.0047 | 27.5012

## 85. Re 6M Mach 0.25 (1)
BIGFOIL.COM POLAR EXPORT
ah21-7
AH21 7% version |  |  |  | Cl Max: | 1.277 | at alpha= | 9.5 | deg
JavaFoil+Calcfoil stall+Eppler ext transition |  |  |  | L/D Max: | 151.935 | at alpha= | 9 | deg
Re: | 6000000 |  |  | Cd Min: | 0.00382 | at alpha= | -2.5 | deg
Mach: | 0.25 |  |  | Cl=0 at alpha= | -3.7 | deg
|  |  |  | @ Cl=0.1, Cd= | 0.0039823
|  |  |  | @ Cl=0.4, Cd= | 0.004116
|  |  |  | @ Cl=0.6, Cd= | 0.1276
alpha (deg) | Cl | Cd | Cm | Cl/Cd
-14 | -0.31 | 0.0943 | -0.042 | -3.289
-13.5 | -0.354 | 0.08801 | -0.043 | -4.028
-13 | -0.393 | 0.08278 | -0.044 | -4.751
-12.5 | -0.426 | 0.07783 | -0.044 | -5.469
-12 | -0.451 | 0.07372 | -0.044 | -6.122
-11.5 | -0.468 | 0.0698 | -0.044 | -6.709
-11 | -0.47 | 0.06582 | -0.044 | -7.137
-10.5 | -0.465 | 0.06279 | -0.043 | -7.408
-10 | -0.457 | 0.05772 | -0.047 | -7.917
-9.5 | -0.451 | 0.0469 | -0.058 | -9.612
-9 | -0.515 | 0.00819 | -0.086 | -62.879
-8.5 | -0.487 | 0.0075 | -0.087 | -64.884
-8 | -0.451 | 0.00532 | -0.088 | -84.843
-7.5 | -0.41 | 0.0051 | -0.089 | -80.446
-7 | -0.365 | 0.00491 | -0.089 | -74.274
-6.5 | -0.316 | 0.00471 | -0.09 | -66.987
-6 | -0.264 | 0.00461 | -0.091 | -57.224
-5.5 | -0.209 | 0.00453 | -0.091 | -46.153
-5 | -0.153 | 0.00436 | -0.092 | -35.053
-4.5 | -0.095 | 0.0043 | -0.093 | -22.072
-4 | -0.036 | 0.00425 | -0.093 | -8.424
-3.5 | 0.024 | 0.0042 | -0.094 | 5.731
-3 | 0.084 | 0.00404 | -0.095 | 20.901
-2.5 | 0.145 | 0.00382 | -0.095 | 37.968
-2 | 0.206 | 0.00404 | -0.096 | 51.044
-1.5 | 0.267 | 0.00401 | -0.096 | 66.506
-1 | 0.328 | 0.00403 | -0.097 | 81.374
-0.5 | 0.388 | 0.00409 | -0.098 | 94.952
0 | 0.448 | 0.00422 | -0.098 | 106.365
0.5 | 0.509 | 0.00439 | -0.099 | 115.777
1 | 0.569 | 0.00461 | -0.099 | 123.4
1.5 | 0.629 | 0.0049 | -0.1 | 128.363
2 | 0.688 | 0.00519 | -0.1 | 132.486
2.5 | 0.747 | 0.00555 | -0.101 | 134.544
3 | 0.805 | 0.00583 | -0.101 | 137.926
3.5 | 0.862 | 0.0061 | -0.102 | 141.291
4 | 0.918 | 0.00637 | -0.102 | 144.149
4.5 | 0.973 | 0.00664 | -0.103 | 146.559
5 | 1.024 | 0.00695 | -0.103 | 147.393
5.5 | 1.072 | 0.00717 | -0.104 | 149.465
6 | 1.117 | 0.00749 | -0.104 | 149.03
6.5 | 1.157 | 0.00784 | -0.105 | 147.682
7 | 1.193 | 0.00821 | -0.105 | 145.307
7.5 | 1.223 | 0.00862 | -0.106 | 141.872
8 | 1.248 | 0.00914 | -0.106 | 136.558
8.5 | 1.265 | 0.0096 | -0.106 | 131.815
9 | 1.275 | 0.00839 | -0.107 | 151.935
9.5 | 1.277 | 0.01402 | -0.107 | 91.03
10 | 1.262 | 0.01495 | -0.107 | 84.396
10.5 | 0.995 | 0.06851 | -0.057 | 14.521
11 | 1.162 | 0.01806 | -0.107 | 64.35
11.5 | 1.002 | 0.03576 | -0.095 | 28.023
12 | 0.858 | 0.07041 | -0.073 | 12.187
12.5 | 0.773 | 0.08524 | -0.063 | 9.068
13 | 0.69 | 0.09693 | -0.057 | 7.123
13.5 | 0.606 | 0.10718 | -0.055 | 5.651
14 | 0.516 | 0.12035 | -0.051 | 4.288
14.5 | 0.423 | 0.1276 | -0.053 | 3.313

## 86. Re 6M Mach 0.25 (2)
BIGFOIL.COM POLAR EXPORT
ah21-7
AH21 7% version |  |  |  | Cl Max: | 1.6807 | at alpha= | 15 | deg
XFOIL ncrit=9 |  |  |  | L/D Max: | 126.496 | at alpha= | 7 | deg
Re: | 6000000 |  |  | Cd Min: | 0.00425 | at alpha= | -1 | deg
Mach: | 0.25 |  |  | Cl=0 at alpha= | -3.6832 | deg
|  |  |  | @ Cl=0.1, Cd= | 0.0046667
|  |  |  | @ Cl=0.4, Cd= | 0.0045617
|  |  |  | @ Cl=0.6, Cd= | 0.0056744
alpha (deg) | Cl | Cd | Cm | Cl/Cd
-13.5 | -0.9126 | 0.04935 | -0.0896 | -18.4924
-13 | -0.9474 | 0.03106 | -0.114 | -30.5023
-12.5 | -0.966 | 0.02284 | -0.114 | -42.2942
-12 | -0.9291 | 0.0183 | -0.1145 | -50.7705
-11.5 | -0.8738 | 0.01545 | -0.1156 | -56.5566
-11 | -0.824 | 0.01377 | -0.1139 | -59.8402
-10.5 | -0.7689 | 0.01245 | -0.113 | -61.759
-10 | -0.711 | 0.01128 | -0.1126 | -63.0319
-9.5 | -0.6554 | 0.00979 | -0.1119 | -66.9459
-9 | -0.602 | 0.00917 | -0.1102 | -65.6489
-8.5 | -0.5456 | 0.00863 | -0.1092 | -63.2213
-8 | -0.4871 | 0.00803 | -0.1088 | -60.66
-7.5 | -0.4314 | 0.00764 | -0.1077 | -56.466
-7 | -0.3763 | 0.00706 | -0.1067 | -53.3003
-6.5 | -0.3198 | 0.00646 | -0.106 | -49.5046
-6 | -0.2635 | 0.00614 | -0.1053 | -42.9153
-5.5 | -0.2063 | 0.00584 | -0.1048 | -35.3253
-5 | -0.1493 | 0.00554 | -0.1044 | -26.9495
-4.5 | -0.0924 | 0.00532 | -0.1039 | -17.3684
-4 | -0.0358 | 0.00503 | -0.1034 | -7.1173
-3.5 | 0.0207 | 0.00486 | -0.1029 | 4.2593
-3 | 0.0766 | 0.00474 | -0.1023 | 16.1603
-2.5 | 0.1309 | 0.00457 | -0.1014 | 28.6433
-2 | 0.1837 | 0.00441 | -0.1003 | 41.6553
-1.5 | 0.2343 | 0.00428 | -0.0987 | 54.743
-1 | 0.2836 | 0.00425 | -0.0969 | 66.7294
-0.5 | 0.3314 | 0.00433 | -0.0949 | 76.5358
0 | 0.3792 | 0.00448 | -0.0929 | 84.6429
0.5 | 0.4276 | 0.00467 | -0.0911 | 91.5632
1 | 0.477 | 0.00496 | -0.0895 | 96.1694
1.5 | 0.5277 | 0.00524 | -0.0881 | 100.7061
2 | 0.5788 | 0.00557 | -0.0867 | 103.9138
2.5 | 0.6316 | 0.00583 | -0.0857 | 108.3362
3 | 0.6841 | 0.00613 | -0.0845 | 111.5987
3.5 | 0.7369 | 0.00643 | -0.0833 | 114.6034
4 | 0.7898 | 0.00671 | -0.0821 | 117.7049
4.5 | 0.8421 | 0.00699 | -0.0806 | 120.4721
5 | 0.8932 | 0.00727 | -0.0789 | 122.8611
5.5 | 0.9449 | 0.00757 | -0.0772 | 124.8217
6 | 1.006 | 0.00798 | -0.0777 | 126.0652
6.5 | 1.0589 | 0.00839 | -0.0763 | 126.2098
7 | 1.1119 | 0.00879 | -0.0749 | 126.496
7.5 | 1.1634 | 0.0093 | -0.0731 | 125.0968
8 | 1.2155 | 0.00974 | -0.0714 | 124.7947
8.5 | 1.266 | 0.01031 | -0.0692 | 122.7934
9 | 1.3163 | 0.01086 | -0.067 | 121.2063
9.5 | 1.3648 | 0.01153 | -0.0645 | 118.3695
10 | 1.4125 | 0.01223 | -0.0617 | 115.4947
10.5 | 1.4565 | 0.01307 | -0.0582 | 111.4384
11 | 1.4955 | 0.01398 | -0.0537 | 106.9742
11.5 | 1.5324 | 0.01498 | -0.0488 | 102.2964
12 | 1.5683 | 0.01605 | -0.0438 | 97.7134
12.5 | 1.6007 | 0.01734 | -0.0385 | 92.3126
13 | 1.6283 | 0.01891 | -0.0326 | 86.1079
13.5 | 1.6474 | 0.02102 | -0.0259 | 78.373
14 | 1.6654 | 0.02319 | -0.0195 | 71.8154
14.5 | 1.6772 | 0.02581 | -0.013 | 64.9826
15 | 1.6807 | 0.02914 | -0.0067 | 57.6767
15.5 | 1.6697 | 0.03384 | -0.0007 | 49.341
16 | 1.6515 | 0.03973 | 0.0036 | 41.5681
16.5 | 1.627 | 0.04726 | 0.0053 | 34.4266
17 | 1.5903 | 0.05782 | 0.0031 | 27.5043
17.5 | 1.5412 | 0.07273 | -0.0047 | 21.1907
18 | 1.4762 | 0.09359 | -0.0187 | 15.7731
18.5 | 1.3716 | 0.12384 | -0.0391 | 11.0756
19 | 1.2097 | 0.16753 | -0.0695 | 7.2208
19.5 | 1.1447 | 0.19376 | -0.0874 | 5.9078
20 | 1.1197 | 0.21137 | -0.0989 | 5.2973

## 87. Re 6M Mach 0.50 (1)
BIGFOIL.COM POLAR EXPORT
ah21-7
AH21 7% version |  |  |  | Cl Max: | 1.269 | at alpha= | 20 | deg
JavaFoil+Calcfoil stall+Eppler ext transition |  |  |  | L/D Max: | 146.613 | at alpha= | 4 | deg
Re: | 6000000 |  |  | Cd Min: | 0.00377 | at alpha= | -2 | deg
Mach: | 0.5 |  |  | Cl=0 at alpha= | -3.7015 | deg
|  |  |  | @ Cl=0.1, Cd= | 0.0041006
|  |  |  | @ Cl=0.4, Cd= | 0.0039922
|  |  |  | @ Cl=0.6, Cd= | 0.0046881
alpha (deg) | Cl | Cd | Cm | Cl/Cd
-20 | -0.867 | 0.15534 | -0.047 | -5.579
-19.5 | -0.841 | 0.14959 | -0.047 | -5.62
-19 | -0.815 | 0.1472 | -0.048 | -5.535
-18.5 | -0.789 | 0.14005 | -0.048 | -5.631
-18 | -0.763 | 0.14377 | -0.049 | -5.31
-17.5 | -0.738 | 0.13341 | -0.049 | -5.53
-17 | -0.711 | 0.12659 | -0.049 | -5.62
-16.5 | -0.684 | 0.12213 | -0.049 | -5.602
-16 | -0.657 | 0.11862 | -0.047 | -5.535
-15.5 | -0.63 | 0.11304 | -0.047 | -5.57
-15 | -0.603 | 0.10869 | -0.047 | -5.55
-14.5 | -0.577 | 0.10538 | -0.047 | -5.474
-14 | -0.551 | 0.10206 | -0.047 | -5.394
-13.5 | -0.525 | 0.10094 | -0.048 | -5.198
-13 | -0.498 | 0.09355 | -0.049 | -5.326
-12.5 | -0.471 | 0.08721 | -0.048 | -5.403
-12 | -0.444 | 0.08298 | -0.047 | -5.355
-11.5 | -0.418 | 0.0757 | -0.047 | -5.519
-11 | -0.391 | 0.07055 | -0.048 | -5.548
-10.5 | -0.365 | 0.06516 | -0.049 | -5.599
-10 | -0.338 | 0.06101 | -0.05 | -5.547
-9.5 | -0.311 | 0.06751 | -0.045 | -4.602
-9 | -0.284 | 0.05954 | -0.047 | -4.774
-8.5 | -0.258 | 0.05382 | -0.049 | -4.793
-8 | -0.232 | 0.04881 | -0.053 | -4.749
-7.5 | -0.251 | 0.00799 | -0.098 | -31.374
-7 | -0.219 | 0.00734 | -0.1 | -29.833
-6.5 | -0.291 | 0.00702 | -0.1 | -41.395
-6 | -0.268 | 0.00495 | -0.101 | -54.266
-5.5 | -0.222 | 0.00478 | -0.102 | -46.396
-5 | -0.166 | 0.00458 | -0.103 | -36.185
-4.5 | -0.104 | 0.00439 | -0.104 | -23.75
-4 | -0.04 | 0.00424 | -0.104 | -9.334
-3.5 | 0.027 | 0.00417 | -0.105 | 6.405
-3 | 0.094 | 0.00412 | -0.106 | 22.86
-2.5 | 0.162 | 0.0039 | -0.106 | 41.548
-2 | 0.23 | 0.00377 | -0.107 | 61.112
-1.5 | 0.298 | 0.00379 | -0.108 | 78.697
-1 | 0.367 | 0.00381 | -0.108 | 96.318
-0.5 | 0.434 | 0.00418 | -0.109 | 103.673
0 | 0.501 | 0.00432 | -0.11 | 116.055
0.5 | 0.568 | 0.00454 | -0.11 | 125.138
1 | 0.635 | 0.00485 | -0.111 | 130.842
1.5 | 0.702 | 0.00517 | -0.112 | 135.707
2 | 0.767 | 0.00553 | -0.112 | 138.67
2.5 | 0.832 | 0.00594 | -0.113 | 140.11
3 | 0.895 | 0.00625 | -0.113 | 143.113
3.5 | 0.956 | 0.00656 | -0.114 | 145.885
4 | 1.015 | 0.00692 | -0.114 | 146.613
4.5 | 1.071 | 0.00735 | -0.115 | 145.613
5 | 1.116 | 0.00768 | -0.115 | 145.387
5.5 | 1.149 | 0.00816 | -0.116 | 140.733
6 | 1.161 | 0.00867 | -0.116 | 133.972
6.5 | 1.134 | 0.00784 | -0.117 | 144.57
7 | 0.963 | 0.01487 | -0.117 | 64.72
7.5 | 0.605 | 0.05161 | -0.068 | 11.726
8 | 0.626 | 0.06471 | -0.055 | 9.666
8.5 | 0.655 | 0.05844 | -0.062 | 11.199
9 | 0.68 | 0.06536 | -0.061 | 10.407
9.5 | 0.707 | 0.07233 | -0.061 | 9.77
10 | 0.734 | 0.07723 | -0.063 | 9.501
10.5 | 0.759 | 0.0798 | -0.061 | 9.509
11 | 0.785 | 0.08254 | -0.062 | 9.513
11.5 | 0.813 | 0.08543 | -0.065 | 9.517
12 | 0.841 | 0.08782 | -0.069 | 9.58
12.5 | 0.87 | 0.09343 | -0.072 | 9.312
13 | 0.894 | 0.10284 | -0.069 | 8.689
13.5 | 0.919 | 0.1027 | -0.069 | 8.945
14 | 0.945 | 0.10715 | -0.069 | 8.818
14.5 | 0.973 | 0.11028 | -0.072 | 8.827
15 | 1.002 | 0.11285 | -0.075 | 8.88
15.5 | 1.033 | 0.11569 | -0.079 | 8.926
16 | 1.058 | 0.12396 | -0.079 | 8.536
16.5 | 1.078 | 0.12365 | -0.075 | 8.718
17 | 1.104 | 0.12764 | -0.076 | 8.648
17.5 | 1.133 | 0.13133 | -0.078 | 8.623
18 | 1.162 | 0.1338 | -0.081 | 8.686
18.5 | 1.194 | 0.13499 | -0.084 | 8.843
19 | 1.223 | 0.13895 | -0.086 | 8.799
19.5 | 1.247 | 0.14844 | -0.086 | 8.403
20 | 1.269 | 0.15998 | -0.084 | 7.932

## 88. Re 6M Mach 0.50 (2)
BIGFOIL.COM POLAR EXPORT
ah21-7
AH21 7% version |  |  |  | Cl Max: | 1.2841 | at alpha= | 7.5 | deg
XFOIL ncrit=9 |  |  |  | L/D Max: | 125.333 | at alpha= | 5.5 | deg
Re: | 6000000 |  |  | Cd Min: | 0.00461 | at alpha= | 0 | deg
Mach: | 0.5 |  |  | Cl=0 at alpha= | -99 | deg
|  |  |  | @ Cl=0.1, Cd= | 0.00461
|  |  |  | @ Cl=0.4, Cd= | 0.00461
|  |  |  | @ Cl=0.6, Cd= | 0.0056678
alpha (deg) | Cl | Cd | Cm | Cl/Cd
0 | 0.4154 | 0.00461 | -0.1009 | 90.1085
0.5 | 0.4667 | 0.00485 | -0.098 | 96.2268
1 | 0.5206 | 0.00518 | -0.0955 | 100.5019
1.5 | 0.5759 | 0.00551 | -0.0932 | 104.5191
2 | 0.6324 | 0.00588 | -0.091 | 107.551
2.5 | 0.6903 | 0.00623 | -0.0889 | 110.8026
3 | 0.749 | 0.00658 | -0.0867 | 113.8298
3.5 | 0.8083 | 0.00691 | -0.0844 | 116.9754
4 | 0.868 | 0.00723 | -0.0819 | 120.0553
4.5 | 0.9265 | 0.00759 | -0.0788 | 122.0685
5 | 0.9815 | 0.00792 | -0.0746 | 123.9268
5.5 | 1.0528 | 0.0084 | -0.0734 | 125.3333
6 | 1.1122 | 0.00896 | -0.0694 | 124.1295
6.5 | 1.1707 | 0.00948 | -0.0647 | 123.4916
7 | 1.2268 | 0.01023 | -0.0591 | 119.9218
7.5 | 1.2841 | 0.01101 | -0.0531 | 116.6303

## 89. Re 7M Mach 0.00 (1)
BIGFOIL.COM POLAR EXPORT
ah21-7
AH21 7% version |  |  |  | Cl Max: | 1.324 | at alpha= | 10 | deg
JavaFoil+Calcfoil stall+Eppler ext transition |  |  |  | L/D Max: | 158.133 | at alpha= | 10 | deg
Re: | 7000000 |  |  | Cd Min: | 0.00408 | at alpha= | -3 | deg
Mach: | 0 |  |  | Cl=0 at alpha= | -3.6983 | deg
|  |  |  | @ Cl=0.1, Cd= | 0.0041227
|  |  |  | @ Cl=0.4, Cd= | 0.0042797
|  |  |  | @ Cl=0.6, Cd= | 0.0048897
alpha (deg) | Cl | Cd | Cm | Cl/Cd
-15.5 | -0.499 | 0.10194 | -0.042 | -4.896
-15 | -0.514 | 0.09704 | -0.042 | -5.292
-14.5 | -0.526 | 0.09226 | -0.043 | -5.705
-14 | -0.536 | 0.08854 | -0.042 | -6.055
-13.5 | -0.544 | 0.08489 | -0.042 | -6.408
-13 | -0.549 | 0.08043 | -0.042 | -6.824
-12.5 | -0.551 | 0.07535 | -0.043 | -7.314
-12 | -0.551 | 0.069 | -0.046 | -7.991
-11.5 | -0.551 | 0.06007 | -0.052 | -9.169
-11 | -0.606 | 0.01669 | -0.075 | -36.31
-10.5 | -0.614 | 0.00944 | -0.081 | -65.098
-10 | -0.595 | 0.00829 | -0.082 | -71.728
-9.5 | -0.566 | 0.00757 | -0.083 | -74.797
-9 | -0.532 | 0.00726 | -0.084 | -73.252
-8.5 | -0.494 | 0.00534 | -0.085 | -92.6
-8 | -0.452 | 0.00507 | -0.085 | -89.299
-7.5 | -0.408 | 0.00492 | -0.086 | -82.869
-7 | -0.36 | 0.00473 | -0.087 | -76.151
-6.5 | -0.31 | 0.00463 | -0.087 | -66.882
-6 | -0.258 | 0.00448 | -0.088 | -57.569
-5.5 | -0.204 | 0.0044 | -0.089 | -46.354
-5 | -0.149 | 0.00433 | -0.089 | -34.327
-4.5 | -0.092 | 0.00429 | -0.09 | -21.483
-4 | -0.035 | 0.00419 | -0.09 | -8.292
-3.5 | 0.023 | 0.00418 | -0.091 | 5.58
-3 | 0.082 | 0.00408 | -0.092 | 20.044
-2.5 | 0.141 | 0.00422 | -0.092 | 33.355
-2 | 0.2 | 0.00416 | -0.093 | 48.012
-1.5 | 0.258 | 0.00412 | -0.093 | 62.681
-1 | 0.318 | 0.00416 | -0.094 | 76.393
-0.5 | 0.376 | 0.00423 | -0.095 | 88.841
0 | 0.434 | 0.00435 | -0.095 | 99.965
0.5 | 0.493 | 0.0045 | -0.096 | 109.527
1 | 0.551 | 0.00467 | -0.096 | 117.89
1.5 | 0.609 | 0.00493 | -0.097 | 123.443
2 | 0.667 | 0.00517 | -0.097 | 128.913
2.5 | 0.724 | 0.00546 | -0.098 | 132.653
3 | 0.78 | 0.00567 | -0.098 | 137.62
3.5 | 0.836 | 0.00591 | -0.099 | 141.395
4 | 0.891 | 0.00618 | -0.099 | 144.035
4.5 | 0.945 | 0.0064 | -0.1 | 147.67
5 | 0.996 | 0.00665 | -0.1 | 149.616
5.5 | 1.044 | 0.00687 | -0.101 | 151.906
6 | 1.091 | 0.00711 | -0.101 | 153.456
6.5 | 1.134 | 0.00735 | -0.101 | 154.247
7 | 1.174 | 0.00768 | -0.102 | 152.937
7.5 | 1.21 | 0.008 | -0.102 | 151.38
8 | 1.243 | 0.0084 | -0.103 | 147.948
8.5 | 1.271 | 0.00876 | -0.103 | 145.156
9 | 1.296 | 0.00916 | -0.103 | 141.495
9.5 | 1.315 | 0.00962 | -0.104 | 136.701
10 | 1.324 | 0.00838 | -0.104 | 158.133
10.5 | 1.319 | 0.01378 | -0.104 | 95.725
11 | 1.307 | 0.01455 | -0.105 | 89.787
11.5 | 1.286 | 0.01558 | -0.105 | 82.586
12 | 1.259 | 0.01655 | -0.105 | 76.074
12.5 | 1.223 | 0.01798 | -0.105 | 68.04
13 | 1.176 | 0.02019 | -0.104 | 58.232
13.5 | 1.034 | 0.04598 | -0.09 | 22.482
14 | 0.941 | 0.07613 | -0.077 | 12.363
14.5 | 0.884 | 0.09575 | -0.066 | 9.227
15 | 0.846 | 0.1014 | -0.066 | 8.338

## 90. Re 7M Mach 0.00 (2)
BIGFOIL.COM POLAR EXPORT
ah21-7
AH21 7% version |  |  |  | Cl Max: | 1.8299 | at alpha= | 18.5 | deg
XFOIL ncrit=9 |  |  |  | L/D Max: | 130.929 | at alpha= | 6.5 | deg
Re: | 7000000 |  |  | Cd Min: | 0.00433 | at alpha= | -1.5 | deg
Mach: | 0 |  |  | Cl=0 at alpha= | -3.6852 | deg
|  |  |  | @ Cl=0.1, Cd= | 0.0045331
|  |  |  | @ Cl=0.4, Cd= | 0.0047323
|  |  |  | @ Cl=0.6, Cd= | 0.0056515
alpha (deg) | Cl | Cd | Cm | Cl/Cd
-19 | -1.4114 | 0.04083 | -0.0893 | -34.5677
-18.5 | -1.4445 | 0.03202 | -0.0934 | -45.1124
-18 | -1.436 | 0.02721 | -0.0966 | -52.7747
-17.5 | -1.4167 | 0.02418 | -0.0973 | -58.5897
-17 | -1.3848 | 0.02221 | -0.0973 | -62.3503
-16.5 | -1.342 | 0.02034 | -0.0983 | -65.9784
-16 | -1.2951 | 0.01885 | -0.0993 | -68.7056
-15.5 | -1.2581 | 0.01767 | -0.0975 | -71.1998
-15 | -1.2152 | 0.01601 | -0.0973 | -75.9026
-14.5 | -1.1663 | 0.01474 | -0.0977 | -79.1248
-14 | -1.1149 | 0.01367 | -0.0983 | -81.5582
-13.5 | -1.0607 | 0.01277 | -0.0993 | -83.0619
-13 | -1.0031 | 0.01198 | -0.1008 | -83.7312
-12.5 | -0.9448 | 0.01135 | -0.1023 | -83.2423
-12 | -0.8919 | 0.0108 | -0.1024 | -82.5833
-11.5 | -0.8413 | 0.01023 | -0.102 | -82.2385
-11 | -0.7889 | 0.00958 | -0.1019 | -82.3486
-10.5 | -0.7342 | 0.00889 | -0.1024 | -82.5872
-10 | -0.6798 | 0.00841 | -0.1026 | -80.8323
-9.5 | -0.629 | 0.00799 | -0.1019 | -78.7234
-9 | -0.5762 | 0.0076 | -0.1016 | -75.8158
-8.5 | -0.5212 | 0.00725 | -0.1017 | -71.8897
-8 | -0.4672 | 0.00699 | -0.1015 | -66.8383
-7.5 | -0.4133 | 0.00677 | -0.1013 | -61.0487
-7 | -0.3606 | 0.00623 | -0.1009 | -57.8812
-6.5 | -0.3064 | 0.00592 | -0.1007 | -51.7568
-6 | -0.252 | 0.00566 | -0.1005 | -44.523
-5.5 | -0.1974 | 0.00543 | -0.1003 | -36.3536
-5 | -0.1426 | 0.00521 | -0.1001 | -27.3704
-4.5 | -0.0879 | 0.00505 | -0.1 | -17.4059
-4 | -0.034 | 0.00483 | -0.0995 | -7.0393
-3.5 | 0.02 | 0.0047 | -0.0991 | 4.2553
-3 | 0.0735 | 0.00461 | -0.0986 | 15.9436
-2.5 | 0.1252 | 0.00446 | -0.0977 | 28.0717
-2 | 0.1756 | 0.00439 | -0.0965 | 40
-1.5 | 0.2243 | 0.00433 | -0.095 | 51.8014
-1 | 0.2722 | 0.00438 | -0.0934 | 62.1461
-0.5 | 0.3196 | 0.00448 | -0.0918 | 71.3393
0 | 0.367 | 0.00465 | -0.0902 | 78.9247
0.5 | 0.4151 | 0.00477 | -0.0888 | 87.0231
1 | 0.4641 | 0.00503 | -0.0876 | 92.2664
1.5 | 0.5142 | 0.00524 | -0.0866 | 98.1298
2 | 0.5646 | 0.0055 | -0.0855 | 102.6545
2.5 | 0.616 | 0.00572 | -0.0847 | 107.6923
3 | 0.6676 | 0.00595 | -0.0839 | 112.2017
3.5 | 0.7189 | 0.00621 | -0.0831 | 115.7649
4 | 0.7704 | 0.00646 | -0.0822 | 119.257
4.5 | 0.8216 | 0.0067 | -0.0813 | 122.6269
5 | 0.8722 | 0.00696 | -0.0803 | 125.3161
5.5 | 0.9209 | 0.00724 | -0.0788 | 127.1961
6 | 0.9741 | 0.00754 | -0.0785 | 129.191
6.5 | 1.0291 | 0.00786 | -0.0786 | 130.9288
7 | 1.0792 | 0.00825 | -0.0776 | 130.8121
7.5 | 1.1292 | 0.00864 | -0.0766 | 130.6944
8 | 1.1786 | 0.00905 | -0.0756 | 130.232
8.5 | 1.2278 | 0.00946 | -0.0745 | 129.7886
9 | 1.2753 | 0.00997 | -0.0731 | 127.9137
9.5 | 1.3233 | 0.0104 | -0.0719 | 127.2404
10 | 1.3695 | 0.01095 | -0.0704 | 125.0685
10.5 | 1.4149 | 0.01152 | -0.0687 | 122.8212
11 | 1.4589 | 0.01213 | -0.0668 | 120.2721
11.5 | 1.5012 | 0.01283 | -0.0647 | 117.007
12 | 1.5424 | 0.01353 | -0.0624 | 113.9985
12.5 | 1.577 | 0.01437 | -0.0588 | 109.7425
13 | 1.6109 | 0.01508 | -0.0551 | 106.8236
13.5 | 1.6431 | 0.01592 | -0.0513 | 103.2098
14 | 1.6727 | 0.0169 | -0.0472 | 98.9763
14.5 | 1.6996 | 0.01803 | -0.0428 | 94.2651
15 | 1.7252 | 0.01923 | -0.0385 | 89.714
16 | 1.772 | 0.02187 | -0.03 | 81.0242
16.5 | 1.7921 | 0.02344 | -0.0257 | 76.4548
17 | 1.8083 | 0.0253 | -0.0214 | 71.4743
17.5 | 1.8203 | 0.02756 | -0.017 | 66.0486
18 | 1.8285 | 0.03023 | -0.0129 | 60.4863
18.5 | 1.8299 | 0.03366 | -0.009 | 54.3642
19 | 1.828 | 0.03774 | -0.006 | 48.4367
19.5 | 1.825 | 0.04236 | -0.004 | 43.0831
20 | 1.8123 | 0.04867 | -0.0032 | 37.2365

## 91. Re 7M Mach 0.10 (1)
BIGFOIL.COM POLAR EXPORT
ah21-7
AH21 7% version |  |  |  | Cl Max: | 1.318 | at alpha= | 10 | deg
JavaFoil+Calcfoil stall+Eppler ext transition |  |  |  | L/D Max: | 161.403 | at alpha= | 9.5 | deg
Re: | 7000000 |  |  | Cd Min: | 0.00406 | at alpha= | -3 | deg
Mach: | 0.1 |  |  | Cl=0 at alpha= | -3.6983 | deg
|  |  |  | @ Cl=0.1, Cd= | 0.0041119
|  |  |  | @ Cl=0.4, Cd= | 0.0042736
|  |  |  | @ Cl=0.6, Cd= | 0.0048924
alpha (deg) | Cl | Cd | Cm | Cl/Cd
-15.5 | -0.467 | 0.10351 | -0.042 | -4.51
-15 | -0.485 | 0.09773 | -0.043 | -4.961
-14.5 | -0.501 | 0.09254 | -0.043 | -5.413
-14 | -0.514 | 0.0887 | -0.042 | -5.795
-13.5 | -0.525 | 0.08504 | -0.042 | -6.176
-13 | -0.533 | 0.08052 | -0.042 | -6.624
-12.5 | -0.538 | 0.07641 | -0.042 | -7.037
-12 | -0.54 | 0.07117 | -0.044 | -7.582
-11.5 | -0.538 | 0.06488 | -0.048 | -8.289
-11 | -0.547 | 0.04332 | -0.062 | -12.629
-10.5 | -0.599 | 0.01107 | -0.079 | -54.106
-10 | -0.59 | 0.0085 | -0.082 | -69.414
-9.5 | -0.564 | 0.00765 | -0.084 | -73.701
-9 | -0.531 | 0.00731 | -0.084 | -72.572
-8.5 | -0.494 | 0.00529 | -0.085 | -93.373
-8 | -0.453 | 0.00512 | -0.086 | -88.343
-7.5 | -0.408 | 0.0049 | -0.086 | -83.362
-7 | -0.361 | 0.0047 | -0.087 | -76.793
-6.5 | -0.311 | 0.00461 | -0.088 | -67.42
-6 | -0.259 | 0.00452 | -0.088 | -57.214
-5.5 | -0.205 | 0.00437 | -0.089 | -46.835
-5 | -0.149 | 0.0043 | -0.09 | -34.684
-4.5 | -0.093 | 0.00427 | -0.09 | -21.703
-4 | -0.035 | 0.00422 | -0.091 | -8.27
-3.5 | 0.023 | 0.00421 | -0.091 | 5.569
-3 | 0.082 | 0.00406 | -0.092 | 20.26
-2.5 | 0.141 | 0.00423 | -0.093 | 33.393
-2 | 0.201 | 0.00418 | -0.093 | 47.937
-1.5 | 0.26 | 0.00415 | -0.094 | 62.572
-1 | 0.319 | 0.00418 | -0.094 | 76.37
-0.5 | 0.378 | 0.00424 | -0.095 | 89.191
0 | 0.437 | 0.00433 | -0.096 | 100.754
0.5 | 0.495 | 0.00449 | -0.096 | 110.314
1 | 0.554 | 0.00471 | -0.097 | 117.624
1.5 | 0.612 | 0.00494 | -0.097 | 123.787
2 | 0.67 | 0.00517 | -0.098 | 129.456
2.5 | 0.727 | 0.00545 | -0.098 | 133.381
3 | 0.784 | 0.00569 | -0.099 | 137.717
3.5 | 0.84 | 0.00591 | -0.099 | 142.018
4 | 0.895 | 0.0062 | -0.1 | 144.379
4.5 | 0.949 | 0.00643 | -0.1 | 147.554
5 | 1 | 0.00669 | -0.101 | 149.375
5.5 | 1.049 | 0.00691 | -0.101 | 151.764
6 | 1.095 | 0.00716 | -0.102 | 152.946
6.5 | 1.138 | 0.00739 | -0.102 | 153.867
7 | 1.177 | 0.00774 | -0.102 | 152.201
7.5 | 1.213 | 0.00802 | -0.103 | 151.331
8 | 1.245 | 0.00845 | -0.103 | 147.236
8.5 | 1.272 | 0.00888 | -0.104 | 143.224
9 | 1.294 | 0.00921 | -0.104 | 140.491
9.5 | 1.312 | 0.00813 | -0.104 | 161.403
10 | 1.318 | 0.0085 | -0.105 | 155.068
10.5 | 1.31 | 0.01399 | -0.105 | 93.622
11 | 1.293 | 0.01482 | -0.105 | 87.256
11.5 | 1.267 | 0.0159 | -0.105 | 79.664
12 | 1.234 | 0.017 | -0.105 | 72.578
12.5 | 1.19 | 0.0187 | -0.105 | 63.639
13 | 1.115 | 0.02421 | -0.101 | 46.047
13.5 | 0.95 | 0.06834 | -0.079 | 13.898
14 | 0.887 | 0.08681 | -0.07 | 10.216
14.5 | 0.839 | 0.09718 | -0.066 | 8.633
15 | 0.794 | 0.10614 | -0.064 | 7.483

## 92. Re 7M Mach 0.10 (2)
BIGFOIL.COM POLAR EXPORT
ah21-7
AH21 7% version |  |  |  | Cl Max: | 1.8116 | at alpha= | 18 | deg
XFOIL ncrit=9 |  |  |  | L/D Max: | 130.759 | at alpha= | 6.5 | deg
Re: | 7000000 |  |  | Cd Min: | 0.00433 | at alpha= | -1.5 | deg
Mach: | 0.1 |  |  | Cl=0 at alpha= | -3.6838 | deg
|  |  |  | @ Cl=0.1, Cd= | 0.0045395
|  |  |  | @ Cl=0.4, Cd= | 0.0047345
|  |  |  | @ Cl=0.6, Cd= | 0.00565
alpha (deg) | Cl | Cd | Cm | Cl/Cd
-18 | -1.3675 | 0.03917 | -0.0911 | -34.9119
-17.5 | -1.3789 | 0.03031 | -0.0994 | -45.4932
-17 | -1.3691 | 0.0258 | -0.1017 | -53.0659
-16.5 | -1.3449 | 0.023 | -0.1016 | -58.4739
-16 | -1.3026 | 0.02078 | -0.1026 | -62.6853
-15.5 | -1.2634 | 0.01914 | -0.1017 | -66.0084
-15 | -1.2205 | 0.0178 | -0.1008 | -68.5674
-14.5 | -1.1736 | 0.01624 | -0.1008 | -72.266
-14 | -1.1244 | 0.01466 | -0.1011 | -76.6985
-13.5 | -1.0715 | 0.01344 | -0.1016 | -79.7247
-13 | -1.0138 | 0.01248 | -0.1029 | -81.234
-12.5 | -0.9544 | 0.01174 | -0.1043 | -81.2947
-12 | -0.9 | 0.01109 | -0.1045 | -81.1542
-11.5 | -0.8492 | 0.01046 | -0.1038 | -81.1855
-11 | -0.7948 | 0.00999 | -0.1037 | -79.5596
-10.5 | -0.7402 | 0.00914 | -0.1039 | -80.9847
-10 | -0.6853 | 0.00857 | -0.104 | -79.965
-9.5 | -0.634 | 0.00813 | -0.1032 | -77.9828
-9 | -0.5807 | 0.00771 | -0.1027 | -75.3178
-8.5 | -0.5252 | 0.00734 | -0.1028 | -71.5531
-8 | -0.4709 | 0.00705 | -0.1025 | -66.7943
-7.5 | -0.4165 | 0.00681 | -0.1022 | -61.1601
-7 | -0.3632 | 0.00629 | -0.1017 | -57.7424
-6.5 | -0.3087 | 0.00595 | -0.1014 | -51.8824
-6 | -0.2538 | 0.00569 | -0.1012 | -44.6046
-5.5 | -0.1988 | 0.00545 | -0.101 | -36.4771
-5 | -0.1437 | 0.00523 | -0.1008 | -27.4761
-4.5 | -0.0886 | 0.00506 | -0.1005 | -17.5099
-4 | -0.0344 | 0.00484 | -0.1001 | -7.1074
-3.5 | 0.02 | 0.0047 | -0.0997 | 4.2553
-3 | 0.0738 | 0.00461 | -0.0991 | 16.0087
-2.5 | 0.1258 | 0.00447 | -0.0982 | 28.1432
-2 | 0.1765 | 0.00439 | -0.097 | 40.205
-1.5 | 0.2254 | 0.00433 | -0.0955 | 52.0554
-1 | 0.2735 | 0.00439 | -0.0938 | 62.3007
-0.5 | 0.321 | 0.00449 | -0.0922 | 71.4922
0 | 0.3686 | 0.00465 | -0.0906 | 79.2688
0.5 | 0.4169 | 0.00478 | -0.0892 | 87.2176
1 | 0.4661 | 0.00504 | -0.0879 | 92.4802
1.5 | 0.5164 | 0.00525 | -0.0868 | 98.3619
2 | 0.5671 | 0.00551 | -0.0858 | 102.922
2.5 | 0.6188 | 0.00573 | -0.085 | 107.993
3 | 0.6706 | 0.00597 | -0.0841 | 112.3283
3.5 | 0.7222 | 0.00623 | -0.0832 | 115.923
4 | 0.774 | 0.00648 | -0.0823 | 119.4444
4.5 | 0.8255 | 0.00673 | -0.0814 | 122.6597
5 | 0.8764 | 0.00699 | -0.0803 | 125.3791
5.5 | 0.9255 | 0.00726 | -0.0788 | 127.4793
6 | 0.9796 | 0.00758 | -0.0785 | 129.2348
6.5 | 1.0343 | 0.00791 | -0.0784 | 130.7585
7 | 1.085 | 0.0083 | -0.0774 | 130.7229
7.5 | 1.1351 | 0.00871 | -0.0763 | 130.3215
8 | 1.1852 | 0.00911 | -0.0751 | 130.0988
8.5 | 1.2345 | 0.00954 | -0.0739 | 129.4025
9 | 1.2825 | 0.01006 | -0.0724 | 127.4851
9.5 | 1.3309 | 0.0105 | -0.0711 | 126.7524
10 | 1.377 | 0.01111 | -0.0693 | 123.9424
10.5 | 1.423 | 0.01167 | -0.0675 | 121.9366
11 | 1.4664 | 0.01238 | -0.0653 | 118.4491
11.5 | 1.5095 | 0.01305 | -0.063 | 115.6705
12 | 1.5484 | 0.01387 | -0.06 | 111.6366
12.5 | 1.5831 | 0.01465 | -0.0561 | 108.0614
13 | 1.6167 | 0.01544 | -0.0522 | 104.7085
13.5 | 1.6472 | 0.01645 | -0.0478 | 100.1337
14 | 1.6758 | 0.01758 | -0.0434 | 95.3242
14.5 | 1.7024 | 0.0188 | -0.0388 | 90.5532
15 | 1.7285 | 0.02002 | -0.0344 | 86.3387
15.5 | 1.7522 | 0.02139 | -0.0299 | 81.9168
16 | 1.7722 | 0.02302 | -0.0253 | 76.9852
16.5 | 1.7892 | 0.0249 | -0.0206 | 71.8554
17 | 1.8014 | 0.02719 | -0.016 | 66.2523
17.5 | 1.8086 | 0.02999 | -0.0115 | 60.3068
18 | 1.8116 | 0.03336 | -0.0074 | 54.3046
18.5 | 1.8064 | 0.03778 | -0.004 | 47.8137
19 | 1.7966 | 0.04319 | -0.0018 | 41.5976
19.5 | 1.7851 | 0.04957 | -0.0012 | 36.0117
20 | 1.7621 | 0.05833 | -0.0028 | 30.2092

## 93. Re 7M Mach 0.25 (1)
BIGFOIL.COM POLAR EXPORT
ah21-7
AH21 7% version |  |  |  | Cl Max: | 1.277 | at alpha= | 9.5 | deg
JavaFoil+Calcfoil stall+Eppler ext transition |  |  |  | L/D Max: | 155.77 | at alpha= | 9 | deg
Re: | 7000000 |  |  | Cd Min: | 0.00406 | at alpha= | -3 | deg
Mach: | 0.25 |  |  | Cl=0 at alpha= | -3.7 | deg
|  |  |  | @ Cl=0.1, Cd= | 0.0041151
|  |  |  | @ Cl=0.4, Cd= | 0.00426
|  |  |  | @ Cl=0.6, Cd= | 0.12621
alpha (deg) | Cl | Cd | Cm | Cl/Cd
-14 | -0.31 | 0.09336 | -0.043 | -3.324
-13.5 | -0.355 | 0.08773 | -0.043 | -4.043
-13 | -0.394 | 0.08186 | -0.044 | -4.808
-12.5 | -0.426 | 0.07688 | -0.045 | -5.546
-12 | -0.452 | 0.07244 | -0.046 | -6.241
-11.5 | -0.469 | 0.0685 | -0.046 | -6.847
-11 | -0.471 | 0.06469 | -0.046 | -7.277
-10.5 | -0.466 | 0.06164 | -0.045 | -7.562
-10 | -0.459 | 0.05556 | -0.05 | -8.266
-9.5 | -0.511 | 0.014 | -0.08 | -36.487
-9 | -0.516 | 0.00788 | -0.086 | -65.484
-8.5 | -0.487 | 0.00729 | -0.087 | -66.79
-8 | -0.451 | 0.00523 | -0.088 | -86.357
-7.5 | -0.41 | 0.005 | -0.089 | -81.999
-7 | -0.365 | 0.00482 | -0.089 | -75.763
-6.5 | -0.316 | 0.00464 | -0.09 | -68.093
-6 | -0.264 | 0.00455 | -0.091 | -58.024
-5.5 | -0.209 | 0.00446 | -0.091 | -46.904
-5 | -0.153 | 0.0043 | -0.092 | -35.52
-4.5 | -0.095 | 0.00427 | -0.093 | -22.201
-4 | -0.036 | 0.00423 | -0.093 | -8.472
-3.5 | 0.024 | 0.00421 | -0.094 | 5.715
-3 | 0.084 | 0.00406 | -0.095 | 20.809
-2.5 | 0.145 | 0.00427 | -0.095 | 33.999
-2 | 0.206 | 0.00416 | -0.096 | 49.564
-1.5 | 0.267 | 0.00414 | -0.096 | 64.479
-1 | 0.328 | 0.00417 | -0.097 | 78.664
-0.5 | 0.388 | 0.00423 | -0.098 | 91.81
0 | 0.448 | 0.00438 | -0.098 | 102.491
0.5 | 0.509 | 0.00452 | -0.099 | 112.51
1 | 0.569 | 0.00474 | -0.099 | 119.956
1.5 | 0.629 | 0.005 | -0.1 | 125.785
2 | 0.688 | 0.00525 | -0.1 | 131.1
2.5 | 0.747 | 0.00552 | -0.101 | 135.365
3 | 0.805 | 0.00578 | -0.101 | 139.206
3.5 | 0.862 | 0.00602 | -0.102 | 143.074
4 | 0.918 | 0.00628 | -0.102 | 146.2
4.5 | 0.973 | 0.00654 | -0.103 | 148.771
5 | 1.024 | 0.00682 | -0.103 | 150.071
5.5 | 1.072 | 0.00704 | -0.104 | 152.328
6 | 1.117 | 0.00735 | -0.104 | 152.034
6.5 | 1.157 | 0.00766 | -0.105 | 151.088
7 | 1.193 | 0.00801 | -0.105 | 148.964
7.5 | 1.224 | 0.00844 | -0.106 | 144.928
8 | 1.248 | 0.00892 | -0.106 | 139.919
8.5 | 1.265 | 0.00939 | -0.106 | 134.723
9 | 1.275 | 0.00819 | -0.107 | 155.77
9.5 | 1.277 | 0.00863 | -0.107 | 148.026
10 | 1.262 | 0.01454 | -0.107 | 86.799
10.5 | 1 | 0.06599 | -0.062 | 15.146
11 | 1.165 | 0.01735 | -0.107 | 67.141
11.5 | 1.065 | 0.02237 | -0.104 | 47.631
12 | 0.864 | 0.06665 | -0.076 | 12.97
12.5 | 0.774 | 0.08406 | -0.064 | 9.205
13 | 0.691 | 0.09571 | -0.058 | 7.22
13.5 | 0.606 | 0.10517 | -0.055 | 5.761
14 | 0.516 | 0.11929 | -0.052 | 4.328
14.5 | 0.423 | 0.12621 | -0.053 | 3.352

## 94. Re 7M Mach 0.25 (2)
BIGFOIL.COM POLAR EXPORT
ah21-7
AH21 7% version |  |  |  | Cl Max: | 1.7058 | at alpha= | 15 | deg
XFOIL ncrit=9 |  |  |  | L/D Max: | 130.55 | at alpha= | 7 | deg
Re: | 7000000 |  |  | Cd Min: | 0.00436 | at alpha= | -1.5 | deg
Mach: | 0.25 |  |  | Cl=0 at alpha= | -3.6738 | deg
|  |  |  | @ Cl=0.1, Cd= | 0.0045938
|  |  |  | @ Cl=0.4, Cd= | 0.0047295
|  |  |  | @ Cl=0.6, Cd= | 0.0056539
alpha (deg) | Cl | Cd | Cm | Cl/Cd
-17.5 | -0.592 | 0.20285 | 0.0006 | -2.9184
-17 | -0.575 | 0.19483 | -0.004 | -2.9513
-16.5 | -0.559 | 0.18664 | -0.0085 | -2.9951
-14.5 | -0.7385 | 0.0992 | -0.0521 | -7.4446
-14 | -0.8722 | 0.06711 | -0.0772 | -12.9966
-13.5 | -0.9406 | 0.03987 | -0.1039 | -23.5917
-13 | -0.9794 | 0.02817 | -0.1144 | -34.7675
-12.5 | -0.9843 | 0.01922 | -0.1156 | -51.2123
-12 | -0.9357 | 0.01544 | -0.1166 | -60.6023
-11.5 | -0.8811 | 0.01358 | -0.116 | -64.8822
-11 | -0.8283 | 0.01232 | -0.1144 | -67.2321
-10.5 | -0.7705 | 0.01128 | -0.1136 | -68.3067
-10 | -0.7101 | 0.01035 | -0.1134 | -68.6087
-9.5 | -0.6607 | 0.00914 | -0.1112 | -72.2867
-9 | -0.6053 | 0.00852 | -0.1099 | -71.0446
-8.5 | -0.5465 | 0.00804 | -0.1093 | -67.9726
-8 | -0.4907 | 0.00753 | -0.1082 | -65.166
-7.5 | -0.434 | 0.00716 | -0.1073 | -60.6145
-7 | -0.376 | 0.00682 | -0.1068 | -55.132
-6.5 | -0.3214 | 0.00618 | -0.1057 | -52.0065
-6 | -0.2643 | 0.00586 | -0.1052 | -45.1024
-5.5 | -0.2071 | 0.00559 | -0.1047 | -37.0483
-5 | -0.1501 | 0.00532 | -0.1042 | -28.2143
-4.5 | -0.0929 | 0.00511 | -0.1038 | -18.18
-4 | -0.0366 | 0.00489 | -0.1032 | -7.4847
-3.5 | 0.0195 | 0.00473 | -0.1026 | 4.1226
-3 | 0.0751 | 0.00464 | -0.102 | 16.1853
-2.5 | 0.129 | 0.00454 | -0.101 | 28.4141
-2 | 0.1809 | 0.00441 | -0.0996 | 41.0204
-1.5 | 0.2312 | 0.00436 | -0.098 | 53.0275
-1 | 0.2804 | 0.0044 | -0.0962 | 63.7273
-0.5 | 0.3289 | 0.00449 | -0.0943 | 73.2517
0 | 0.3774 | 0.00467 | -0.0925 | 80.8137
0.5 | 0.4268 | 0.0048 | -0.091 | 88.9167
1 | 0.477 | 0.00508 | -0.0895 | 93.8976
1.5 | 0.5285 | 0.0053 | -0.0883 | 99.717
2 | 0.5806 | 0.00557 | -0.0871 | 104.237
2.5 | 0.6338 | 0.0058 | -0.0861 | 109.2759
3 | 0.6869 | 0.00607 | -0.0851 | 113.1631
3.5 | 0.7402 | 0.00633 | -0.084 | 116.9352
4 | 0.7935 | 0.00661 | -0.0829 | 120.0454
4.5 | 0.8466 | 0.00688 | -0.0816 | 123.0523
5 | 0.8991 | 0.00716 | -0.0802 | 125.5726
5.5 | 0.9498 | 0.00743 | -0.0783 | 127.8331
6 | 1.01 | 0.00776 | -0.0785 | 130.1546
6.5 | 1.0629 | 0.00818 | -0.0771 | 129.9389
7 | 1.1162 | 0.00855 | -0.0757 | 130.5497
7.5 | 1.1682 | 0.00904 | -0.074 | 129.2257
8 | 1.2205 | 0.00948 | -0.0723 | 128.7447
8.5 | 1.2711 | 0.01005 | -0.0702 | 126.4776
9 | 1.3222 | 0.01055 | -0.0681 | 125.327
9.5 | 1.3708 | 0.01123 | -0.0656 | 122.0659
10 | 1.4188 | 0.0119 | -0.0628 | 119.2269
10.5 | 1.4646 | 0.01271 | -0.0596 | 115.2321
11 | 1.504 | 0.01366 | -0.0551 | 110.1025
11.5 | 1.5425 | 0.01452 | -0.0505 | 106.2328
12 | 1.5783 | 0.01558 | -0.0454 | 101.303
12.5 | 1.6103 | 0.01687 | -0.0399 | 95.4535
13 | 1.6383 | 0.0184 | -0.034 | 89.038
13.5 | 1.6643 | 0.02003 | -0.028 | 83.0904
14 | 1.6846 | 0.02202 | -0.0216 | 76.5032
14.5 | 1.6989 | 0.02442 | -0.0151 | 69.57
15 | 1.7058 | 0.02742 | -0.0086 | 62.2101
15.5 | 1.6987 | 0.03164 | -0.0022 | 53.6884
16 | 1.6845 | 0.03689 | 0.0029 | 45.6628
16.5 | 1.6641 | 0.04351 | 0.0057 | 38.2464
17 | 1.6316 | 0.05274 | 0.0054 | 30.9367
17.5 | 1.5875 | 0.0656 | 0.0002 | 24.1997
18 | 1.5323 | 0.08313 | -0.0107 | 18.4326
18.5 | 1.4538 | 0.10753 | -0.0274 | 13.5199
19 | 1.3295 | 0.14168 | -0.0507 | 9.3838
19.5 | 1.1817 | 0.18432 | -0.081 | 6.4111
20 | 1.128 | 0.20904 | -0.0974 | 5.3961

## 95. Re 7M Mach 0.50 (1)
BIGFOIL.COM POLAR EXPORT
ah21-7
AH21 7% version |  |  |  | Cl Max: | 1.27 | at alpha= | 20 | deg
JavaFoil+Calcfoil stall+Eppler ext transition |  |  |  | L/D Max: | 149.723 | at alpha= | 4 | deg
Re: | 7000000 |  |  | Cd Min: | 0.00387 | at alpha= | -1.5 | deg
Mach: | 0.5 |  |  | Cl=0 at alpha= | -3.7015 | deg
|  |  |  | @ Cl=0.1, Cd= | 0.0040977
|  |  |  | @ Cl=0.4, Cd= | 0.0041475
|  |  |  | @ Cl=0.6, Cd= | 0.0047994
alpha (deg) | Cl | Cd | Cm | Cl/Cd
-20 | -0.868 | 0.15291 | -0.048 | -5.675
-19.5 | -0.841 | 0.14822 | -0.047 | -5.673
-19 | -0.815 | 0.14216 | -0.048 | -5.732
-18.5 | -0.789 | 0.13841 | -0.048 | -5.7
-18 | -0.763 | 0.14308 | -0.049 | -5.336
-17.5 | -0.738 | 0.13261 | -0.049 | -5.565
-17 | -0.712 | 0.12637 | -0.05 | -5.632
-16.5 | -0.685 | 0.12268 | -0.049 | -5.583
-16 | -0.657 | 0.11621 | -0.048 | -5.655
-15.5 | -0.63 | 0.11259 | -0.047 | -5.594
-15 | -0.603 | 0.10785 | -0.047 | -5.595
-14.5 | -0.577 | 0.10363 | -0.047 | -5.567
-14 | -0.551 | 0.101 | -0.047 | -5.452
-13.5 | -0.525 | 0.09866 | -0.048 | -5.319
-13 | -0.498 | 0.09099 | -0.049 | -5.477
-12.5 | -0.471 | 0.08604 | -0.048 | -5.479
-12 | -0.445 | 0.08083 | -0.048 | -5.501
-11.5 | -0.418 | 0.07488 | -0.049 | -5.586
-11 | -0.392 | 0.06981 | -0.049 | -5.614
-10.5 | -0.365 | 0.06425 | -0.05 | -5.687
-10 | -0.339 | 0.06029 | -0.051 | -5.621
-9.5 | -0.311 | 0.06708 | -0.046 | -4.631
-9 | -0.284 | 0.05897 | -0.047 | -4.82
-8.5 | -0.258 | 0.05308 | -0.05 | -4.864
-8 | -0.232 | 0.04827 | -0.053 | -4.806
-7.5 | -0.251 | 0.00776 | -0.099 | -32.364
-7 | -0.219 | 0.00712 | -0.1 | -30.765
-6.5 | -0.291 | 0.00685 | -0.101 | -42.474
-6 | -0.268 | 0.00487 | -0.101 | -55.127
-5.5 | -0.222 | 0.00469 | -0.102 | -47.282
-5 | -0.166 | 0.00451 | -0.103 | -36.751
-4.5 | -0.104 | 0.00435 | -0.104 | -23.961
-4 | -0.04 | 0.00427 | -0.104 | -9.283
-3.5 | 0.027 | 0.00416 | -0.105 | 6.425
-3 | 0.094 | 0.00411 | -0.106 | 22.876
-2.5 | 0.162 | 0.00397 | -0.106 | 40.816
-2 | 0.23 | 0.00392 | -0.107 | 58.747
-1.5 | 0.298 | 0.00387 | -0.108 | 77.038
-1 | 0.367 | 0.00398 | -0.108 | 92.184
-0.5 | 0.434 | 0.00432 | -0.109 | 100.481
0 | 0.501 | 0.00449 | -0.11 | 111.551
0.5 | 0.568 | 0.00468 | -0.11 | 121.506
1 | 0.635 | 0.00493 | -0.111 | 128.726
1.5 | 0.702 | 0.00522 | -0.112 | 134.296
2 | 0.767 | 0.00556 | -0.112 | 137.918
2.5 | 0.832 | 0.00587 | -0.113 | 141.704
3 | 0.895 | 0.00618 | -0.113 | 144.777
3.5 | 0.956 | 0.00648 | -0.114 | 147.527
4 | 1.015 | 0.00678 | -0.114 | 149.723
4.5 | 1.071 | 0.00721 | -0.115 | 148.574
5 | 1.116 | 0.00753 | -0.115 | 148.101
5.5 | 1.149 | 0.00796 | -0.116 | 144.376
6 | 1.161 | 0.00848 | -0.116 | 136.939
6.5 | 1.134 | 0.00772 | -0.117 | 146.9
7 | 0.963 | 0.0144 | -0.117 | 66.878
7.5 | 0.607 | 0.05024 | -0.07 | 12.086
8 | 0.626 | 0.06367 | -0.055 | 9.825
8.5 | 0.657 | 0.0571 | -0.066 | 11.507
9 | 0.681 | 0.06412 | -0.062 | 10.617
9.5 | 0.707 | 0.07055 | -0.062 | 10.02
10 | 0.734 | 0.07637 | -0.064 | 9.611
10.5 | 0.759 | 0.07769 | -0.062 | 9.77
11 | 0.785 | 0.08031 | -0.062 | 9.779
11.5 | 0.814 | 0.08426 | -0.067 | 9.66
12 | 0.843 | 0.08679 | -0.07 | 9.71
12.5 | 0.871 | 0.09181 | -0.072 | 9.486
13 | 0.894 | 0.10069 | -0.069 | 8.874
13.5 | 0.919 | 0.10149 | -0.069 | 9.054
14 | 0.945 | 0.10254 | -0.07 | 9.216
14.5 | 0.975 | 0.10736 | -0.073 | 9.078
15 | 1.004 | 0.11089 | -0.077 | 9.056
15.5 | 1.034 | 0.11363 | -0.08 | 9.101
16 | 1.059 | 0.12173 | -0.079 | 8.701
16.5 | 1.078 | 0.12244 | -0.075 | 8.808
17 | 1.105 | 0.12566 | -0.077 | 8.795
17.5 | 1.136 | 0.12842 | -0.08 | 8.842
18 | 1.167 | 0.12989 | -0.083 | 8.981
18.5 | 1.197 | 0.13175 | -0.085 | 9.085
19 | 1.227 | 0.13458 | -0.087 | 9.118
19.5 | 1.25 | 0.14454 | -0.087 | 8.648
20 | 1.27 | 0.15821 | -0.085 | 8.029

## 96. Re 7M Mach 0.50 (2)
BIGFOIL.COM POLAR EXPORT
ah21-7
AH21 7% version |  |  |  | Cl Max: | 1.2935 | at alpha= | 7.5 | deg
XFOIL ncrit=9 |  |  |  | L/D Max: | 129.253 | at alpha= | 5.5 | deg
Re: | 7000000 |  |  | Cd Min: | 0.00477 | at alpha= | 0 | deg
Mach: | 0.5 |  |  | Cl=0 at alpha= | -99 | deg
|  |  |  | @ Cl=0.1, Cd= | 0.00477
|  |  |  | @ Cl=0.4, Cd= | 0.00477
|  |  |  | @ Cl=0.6, Cd= | 0.0056796
alpha (deg) | Cl | Cd | Cm | Cl/Cd
0 | 0.4133 | 0.00477 | -0.1004 | 86.6457
0.5 | 0.4663 | 0.00496 | -0.0979 | 94.0121
1 | 0.5212 | 0.00527 | -0.0956 | 98.8994
1.5 | 0.5775 | 0.00555 | -0.0936 | 104.0541
2 | 0.6348 | 0.00588 | -0.0915 | 107.9592
2.5 | 0.6938 | 0.00617 | -0.0896 | 112.4473
3 | 0.7535 | 0.00646 | -0.0876 | 116.6409
3.5 | 0.8134 | 0.00678 | -0.0854 | 119.9705
4 | 0.8734 | 0.00712 | -0.083 | 122.6685
4.5 | 0.9332 | 0.00746 | -0.0801 | 125.0938
5 | 0.9917 | 0.0078 | -0.0766 | 127.141
5.5 | 1.056 | 0.00817 | -0.0739 | 129.2534
6 | 1.1199 | 0.00869 | -0.0708 | 128.8723
6.5 | 1.1788 | 0.00922 | -0.0661 | 127.8525
7 | 1.236 | 0.00989 | -0.0606 | 124.9747
7.5 | 1.2935 | 0.01063 | -0.0545 | 121.6839
9.5 | 1.2853 | 0.02879 | -0.007 | 44.644
10 | 1.2408 | 0.03623 | 0.001 | 34.2479
10.5 | 1.1991 | 0.045 | 0.0036 | 26.6467
11 | 1.1608 | 0.05606 | -0.0003 | 20.7064
11.5 | 1.1316 | 0.07002 | -0.0104 | 16.1611
12 | 1.111 | 0.08571 | -0.0213 | 12.9623
12.5 | 1.0908 | 0.0997 | -0.0299 | 10.9408

## 97. Re 8M Mach 0.00 (1)
BIGFOIL.COM POLAR EXPORT
ah21-7
AH21 7% version |  |  |  | Cl Max: | 1.325 | at alpha= | 10 | deg
JavaFoil+Calcfoil stall+Eppler ext transition |  |  |  | L/D Max: | 161.458 | at alpha= | 10 | deg
Re: | 8000000 |  |  | Cd Min: | 0.00419 | at alpha= | -3.5 | deg
Mach: | 0 |  |  | Cl=0 at alpha= | -3.6983 | deg
|  |  |  | @ Cl=0.1, Cd= | 0.0044242
|  |  |  | @ Cl=0.4, Cd= | 0.0043966
|  |  |  | @ Cl=0.6, Cd= | 0.0049659
alpha (deg) | Cl | Cd | Cm | Cl/Cd
-16 | -0.483 | 0.10882 | -0.041 | -4.438
-15.5 | -0.5 | 0.10069 | -0.043 | -4.964
-15 | -0.514 | 0.09556 | -0.043 | -5.383
-14.5 | -0.527 | 0.09049 | -0.044 | -5.827
-14 | -0.537 | 0.08711 | -0.044 | -6.168
-13.5 | -0.545 | 0.08327 | -0.043 | -6.543
-13 | -0.55 | 0.07915 | -0.043 | -6.944
-12.5 | -0.553 | 0.07338 | -0.045 | -7.536
-12 | -0.554 | 0.0667 | -0.049 | -8.305
-11.5 | -0.558 | 0.05443 | -0.056 | -10.243
-11 | -0.628 | 0.01104 | -0.079 | -56.859
-10.5 | -0.618 | 0.00888 | -0.081 | -69.548
-10 | -0.595 | 0.00806 | -0.082 | -73.843
-9.5 | -0.567 | 0.00737 | -0.083 | -76.855
-9 | -0.532 | 0.00473 | -0.084 | -112.574
-8.5 | -0.494 | 0.00524 | -0.085 | -94.234
-8 | -0.452 | 0.00497 | -0.085 | -90.98
-7.5 | -0.408 | 0.00483 | -0.086 | -84.408
-7 | -0.36 | 0.00466 | -0.087 | -77.224
-6.5 | -0.31 | 0.00458 | -0.087 | -67.708
-6 | -0.258 | 0.00442 | -0.088 | -58.382
-5.5 | -0.204 | 0.00435 | -0.089 | -46.851
-5 | -0.149 | 0.00429 | -0.089 | -34.653
-4.5 | -0.092 | 0.00427 | -0.09 | -21.589
-4 | -0.035 | 0.00425 | -0.09 | -8.18
-3.5 | 0.023 | 0.00419 | -0.091 | 5.569
-3 | 0.082 | 0.00447 | -0.092 | 18.307
-2.5 | 0.141 | 0.00432 | -0.092 | 32.522
-2 | 0.2 | 0.00425 | -0.093 | 46.931
-1.5 | 0.258 | 0.00424 | -0.093 | 60.957
-1 | 0.318 | 0.00428 | -0.094 | 74.13
-0.5 | 0.376 | 0.00436 | -0.095 | 86.188
0 | 0.435 | 0.00445 | -0.095 | 97.675
0.5 | 0.493 | 0.0046 | -0.096 | 107.292
1 | 0.551 | 0.00478 | -0.096 | 115.259
1.5 | 0.609 | 0.005 | -0.097 | 121.881
2 | 0.667 | 0.0052 | -0.097 | 128.158
2.5 | 0.724 | 0.00543 | -0.098 | 133.197
3 | 0.78 | 0.00562 | -0.098 | 138.757
3.5 | 0.836 | 0.00586 | -0.099 | 142.68
4 | 0.891 | 0.0061 | -0.099 | 145.891
4.5 | 0.945 | 0.00633 | -0.1 | 149.297
5 | 0.996 | 0.00656 | -0.1 | 151.785
5.5 | 1.044 | 0.00678 | -0.101 | 154.077
6 | 1.091 | 0.007 | -0.101 | 155.728
6.5 | 1.134 | 0.00722 | -0.101 | 156.942
7 | 1.174 | 0.00756 | -0.102 | 155.279
7.5 | 1.211 | 0.00782 | -0.102 | 154.891
8 | 1.243 | 0.00824 | -0.103 | 150.922
8.5 | 1.272 | 0.00861 | -0.103 | 147.606
9 | 1.296 | 0.00895 | -0.103 | 144.713
9.5 | 1.315 | 0.00941 | -0.104 | 139.793
10 | 1.325 | 0.00821 | -0.104 | 161.458
10.5 | 1.319 | 0.00874 | -0.104 | 150.981
11 | 1.307 | 0.0142 | -0.105 | 92.055
11.5 | 1.287 | 0.01517 | -0.105 | 84.836
12 | 1.26 | 0.0161 | -0.105 | 78.27
12.5 | 1.225 | 0.01741 | -0.105 | 70.359
13 | 1.181 | 0.01926 | -0.104 | 61.299
13.5 | 1.051 | 0.03955 | -0.093 | 26.578
14 | 0.945 | 0.07358 | -0.078 | 12.842
14.5 | 0.886 | 0.09376 | -0.068 | 9.445
15 | 0.847 | 0.09983 | -0.067 | 8.484

## 98. Re 8M Mach 0.00 (2)
BIGFOIL.COM POLAR EXPORT
ah21-7
AH21 7% version |  |  |  | Cl Max: | 1.8437 | at alpha= | 18.5 | deg
XFOIL ncrit=9 |  |  |  | L/D Max: | 134.472 | at alpha= | 7 | deg
Re: | 8000000 |  |  | Cd Min: | 0.00442 | at alpha= | -2 | deg
Mach: | 0 |  |  | Cl=0 at alpha= | -3.6723 | deg
|  |  |  | @ Cl=0.1, Cd= | 0.0045057
|  |  |  | @ Cl=0.4, Cd= | 0.0048531
|  |  |  | @ Cl=0.6, Cd= | 0.0056416
alpha (deg) | Cl | Cd | Cm | Cl/Cd
-19.5 | -1.4113 | 0.04722 | -0.0851 | -29.8878
-19 | -1.4622 | 0.03462 | -0.0932 | -42.2357
-18.5 | -1.4689 | 0.02839 | -0.0968 | -51.74
-18 | -1.4534 | 0.02486 | -0.0982 | -58.4634
-17.5 | -1.4282 | 0.02248 | -0.0982 | -63.532
-17 | -1.389 | 0.02066 | -0.0986 | -67.2314
-16.5 | -1.3447 | 0.01905 | -0.0994 | -70.5879
-16 | -1.2965 | 0.01769 | -0.1004 | -73.29
-15 | -1.2133 | 0.01551 | -0.0982 | -78.227
-14.5 | -1.1646 | 0.01421 | -0.0985 | -81.9564
-14 | -1.1131 | 0.01312 | -0.0992 | -84.8399
-13.5 | -1.0573 | 0.01216 | -0.1005 | -86.949
-13 | -0.9994 | 0.01139 | -0.102 | -87.7436
-12.5 | -0.9412 | 0.01078 | -0.1035 | -87.3098
-12 | -0.8933 | 0.01027 | -0.1025 | -86.9815
-11 | -0.7866 | 0.00929 | -0.1026 | -84.6717
-10.5 | -0.732 | 0.0086 | -0.103 | -85.1163
-10 | -0.6825 | 0.00807 | -0.1021 | -84.5725
-9.5 | -0.6306 | 0.00765 | -0.1016 | -82.4314
-9 | -0.5766 | 0.00728 | -0.1016 | -79.2033
-8.5 | -0.5226 | 0.00695 | -0.1015 | -75.1942
-8 | -0.469 | 0.00669 | -0.1012 | -70.1046
-7.5 | -0.4143 | 0.00649 | -0.1012 | -63.8367
-7 | -0.3608 | 0.00608 | -0.1009 | -59.3421
-6.5 | -0.3071 | 0.00573 | -0.1006 | -53.5951
-6 | -0.2528 | 0.00549 | -0.1003 | -46.0474
-5.5 | -0.1979 | 0.00525 | -0.1002 | -37.6952
-5 | -0.1436 | 0.00507 | -0.0999 | -28.3235
-4.5 | -0.0891 | 0.00492 | -0.0997 | -18.1098
-4 | -0.035 | 0.00474 | -0.0993 | -7.384
-3.5 | 0.0184 | 0.00462 | -0.0988 | 3.9827
-3 | 0.0717 | 0.00455 | -0.0982 | 15.7582
-2.5 | 0.1228 | 0.00447 | -0.0971 | 27.472
-2 | 0.1729 | 0.00442 | -0.0959 | 39.1176
-1.5 | 0.2218 | 0.00442 | -0.0945 | 50.181
-1 | 0.2697 | 0.00452 | -0.0929 | 59.6681
-0.5 | 0.3176 | 0.00464 | -0.0914 | 68.4483
0 | 0.3657 | 0.00479 | -0.09 | 76.3466
0.5 | 0.4146 | 0.00488 | -0.0887 | 84.959
1 | 0.4644 | 0.00512 | -0.0877 | 90.7031
1.5 | 0.5151 | 0.00528 | -0.0867 | 97.5568
2 | 0.5661 | 0.00551 | -0.0859 | 102.7405
2.5 | 0.6176 | 0.00571 | -0.0851 | 108.1611
3 | 0.6696 | 0.00591 | -0.0844 | 113.2995
3.5 | 0.7214 | 0.00614 | -0.0836 | 117.4919
4 | 0.7731 | 0.00637 | -0.0828 | 121.3658
4.5 | 0.8247 | 0.00661 | -0.082 | 124.7655
5 | 0.876 | 0.00685 | -0.0811 | 127.8832
5.5 | 0.926 | 0.00711 | -0.08 | 130.2391
6 | 0.9735 | 0.00739 | -0.0783 | 131.7321
6.5 | 1.0318 | 0.0077 | -0.0791 | 134
7 | 1.0825 | 0.00805 | -0.0783 | 134.472
7.5 | 1.1323 | 0.00847 | -0.0773 | 133.6836
8 | 1.1823 | 0.00883 | -0.0763 | 133.8958
8.5 | 1.2312 | 0.00926 | -0.0752 | 132.959
9 | 1.2794 | 0.00973 | -0.0739 | 131.4902
9.5 | 1.3275 | 0.01015 | -0.0727 | 130.7882
10 | 1.3735 | 0.01073 | -0.0712 | 128.0056
10.5 | 1.4197 | 0.01124 | -0.0696 | 126.3078
11 | 1.4634 | 0.0119 | -0.0677 | 122.9748
11.5 | 1.5068 | 0.01252 | -0.0658 | 120.3514
12 | 1.5477 | 0.01326 | -0.0634 | 116.7195
12.5 | 1.5854 | 0.01401 | -0.0604 | 113.162
13 | 1.6194 | 0.0147 | -0.0567 | 110.1633
13.5 | 1.6504 | 0.01558 | -0.0526 | 105.9307
14 | 1.6799 | 0.01655 | -0.0484 | 101.5045
14.5 | 1.7074 | 0.01764 | -0.0441 | 96.7914
15 | 1.7355 | 0.01867 | -0.0401 | 92.9566
15.5 | 1.7619 | 0.01978 | -0.036 | 89.0748
16 | 1.785 | 0.02109 | -0.0318 | 84.6373
16.5 | 1.8053 | 0.02259 | -0.0274 | 79.9159
17 | 1.8219 | 0.02439 | -0.0229 | 74.6986
17.5 | 1.834 | 0.02658 | -0.0184 | 68.9992
18 | 1.843 | 0.02911 | -0.0141 | 63.3116
18.5 | 1.8437 | 0.0325 | -0.0099 | 56.7292
19 | 1.8422 | 0.03641 | -0.0066 | 50.596
19.5 | 1.8409 | 0.04072 | -0.0043 | 45.2087
20 | 1.829 | 0.0467 | -0.0031 | 39.1649

## 99. Re 8M Mach 0.10 (1)
BIGFOIL.COM POLAR EXPORT
ah21-7
AH21 7% version |  |  |  | Cl Max: | 1.319 | at alpha= | 10 | deg
JavaFoil+Calcfoil stall+Eppler ext transition |  |  |  | L/D Max: | 158.346 | at alpha= | 10 | deg
Re: | 8000000 |  |  | Cd Min: | 0.00422 | at alpha= | -4 | deg
Mach: | 0.1 |  |  | Cl=0 at alpha= | -3.6983 | deg
|  |  |  | @ Cl=0.1, Cd= | 0.0044303
|  |  |  | @ Cl=0.4, Cd= | 0.004391
|  |  |  | @ Cl=0.6, Cd= | 0.0049603
alpha (deg) | Cl | Cd | Cm | Cl/Cd
-15.5 | -0.467 | 0.10285 | -0.042 | -4.542
-15 | -0.486 | 0.09619 | -0.044 | -5.048
-14.5 | -0.502 | 0.09101 | -0.044 | -5.513
-14 | -0.515 | 0.08734 | -0.044 | -5.897
-13.5 | -0.526 | 0.08332 | -0.044 | -6.314
-13 | -0.534 | 0.07916 | -0.044 | -6.75
-12.5 | -0.539 | 0.07538 | -0.044 | -7.146
-12 | -0.541 | 0.06933 | -0.046 | -7.808
-11.5 | -0.541 | 0.06188 | -0.051 | -8.744
-11 | -0.593 | 0.01893 | -0.074 | -31.317
-10.5 | -0.608 | 0.00946 | -0.081 | -64.316
-10 | -0.591 | 0.00821 | -0.083 | -71.952
-9.5 | -0.564 | 0.00746 | -0.084 | -75.672
-9 | -0.531 | 0.00717 | -0.084 | -74.074
-8.5 | -0.494 | 0.0052 | -0.085 | -94.986
-8 | -0.453 | 0.00503 | -0.086 | -89.909
-7.5 | -0.408 | 0.0048 | -0.086 | -85.007
-7 | -0.361 | 0.00472 | -0.087 | -76.539
-6.5 | -0.311 | 0.00455 | -0.088 | -68.307
-6 | -0.259 | 0.00446 | -0.088 | -57.99
-5.5 | -0.205 | 0.00441 | -0.089 | -46.48
-5 | -0.149 | 0.00428 | -0.09 | -34.926
-4.5 | -0.093 | 0.00424 | -0.09 | -21.812
-4 | -0.035 | 0.00422 | -0.091 | -8.269
-3.5 | 0.023 | 0.00422 | -0.092 | 5.558
-3 | 0.082 | 0.00447 | -0.092 | 18.415
-2.5 | 0.141 | 0.00434 | -0.093 | 32.574
-2 | 0.201 | 0.00427 | -0.093 | 47.008
-1.5 | 0.26 | 0.00425 | -0.094 | 61.102
-1 | 0.319 | 0.00429 | -0.094 | 74.376
-0.5 | 0.378 | 0.00435 | -0.095 | 86.871
0 | 0.437 | 0.00446 | -0.096 | 97.919
0.5 | 0.495 | 0.0046 | -0.096 | 107.579
1 | 0.554 | 0.00477 | -0.097 | 115.985
1.5 | 0.612 | 0.00501 | -0.097 | 122.142
2 | 0.67 | 0.00523 | -0.098 | 127.986
2.5 | 0.727 | 0.00543 | -0.098 | 133.902
3 | 0.784 | 0.00565 | -0.099 | 138.793
3.5 | 0.84 | 0.00587 | -0.099 | 143.084
4 | 0.895 | 0.00612 | -0.1 | 146.266
4.5 | 0.949 | 0.00635 | -0.1 | 149.357
5 | 1 | 0.00659 | -0.101 | 151.782
5.5 | 1.049 | 0.00682 | -0.101 | 153.705
6 | 1.095 | 0.00704 | -0.102 | 155.478
6.5 | 1.138 | 0.00724 | -0.102 | 157.063
7 | 1.177 | 0.00761 | -0.102 | 154.753
7.5 | 1.213 | 0.00787 | -0.103 | 154.174
8 | 1.245 | 0.00831 | -0.103 | 149.769
8.5 | 1.272 | 0.0087 | -0.104 | 146.274
9 | 1.294 | 0.00906 | -0.104 | 142.925
9.5 | 1.312 | 0.00952 | -0.104 | 137.755
10 | 1.319 | 0.00833 | -0.105 | 158.346
10.5 | 1.31 | 0.01376 | -0.105 | 95.237
11 | 1.293 | 0.01445 | -0.105 | 89.511
11.5 | 1.268 | 0.0155 | -0.105 | 81.783
12 | 1.235 | 0.01665 | -0.105 | 74.171
12.5 | 1.192 | 0.01823 | -0.105 | 65.351
13 | 1.117 | 0.02363 | -0.102 | 47.255
13.5 | 0.954 | 0.06573 | -0.081 | 14.517
14 | 0.89 | 0.08411 | -0.072 | 10.584
14.5 | 0.84 | 0.09572 | -0.067 | 8.78
15 | 0.795 | 0.1046 | -0.064 | 7.599

## 100. Re 8M Mach 0.10 (2)
BIGFOIL.COM POLAR EXPORT
ah21-7
AH21 7% version |  |  |  | Cl Max: | 1.8269 | at alpha= | 18 | deg
XFOIL ncrit=9 |  |  |  | L/D Max: | 134.358 | at alpha= | 7 | deg
Re: | 8000000 |  |  | Cd Min: | 0.00442 | at alpha= | -2 | deg
Mach: | 0.1 |  |  | Cl=0 at alpha= | -3.671 | deg
|  |  |  | @ Cl=0.1, Cd= | 0.0045173
|  |  |  | @ Cl=0.4, Cd= | 0.0048566
|  |  |  | @ Cl=0.6, Cd= | 0.0056412
alpha (deg) | Cl | Cd | Cm | Cl/Cd
-20 | -0.6494 | 0.23034 | 0.0132 | -2.8193
-19.5 | -0.6376 | 0.22432 | 0.0107 | -2.8424
-18.5 | -1.3717 | 0.04475 | -0.0879 | -30.6525
-18 | -1.404 | 0.03288 | -0.0983 | -42.7007
-17.5 | -1.401 | 0.0272 | -0.1022 | -51.5074
-17 | -1.3849 | 0.02365 | -0.103 | -58.5581
-16.5 | -1.3507 | 0.02128 | -0.1031 | -63.4727
-16 | -1.3063 | 0.01935 | -0.1038 | -67.509
-15.5 | -1.2702 | 0.01791 | -0.1018 | -70.9213
-15 | -1.2235 | 0.01666 | -0.1015 | -73.4394
-14.5 | -1.1732 | 0.01552 | -0.1017 | -75.5928
-14 | -1.123 | 0.01414 | -0.1019 | -79.4201
-13.5 | -1.0685 | 0.01283 | -0.1028 | -83.2814
-13 | -1.01 | 0.01186 | -0.1042 | -85.1602
-12.5 | -0.951 | 0.01112 | -0.1055 | -85.5216
-12 | -0.9018 | 0.01053 | -0.1045 | -85.641
-11.5 | -0.8499 | 0.00993 | -0.1039 | -85.5891
-11 | -0.7939 | 0.00946 | -0.1043 | -83.9218
-10.5 | -0.7375 | 0.00889 | -0.1047 | -82.9584
-10 | -0.6881 | 0.00823 | -0.1036 | -83.6087
-9.5 | -0.6357 | 0.00778 | -0.1029 | -81.7095
-9 | -0.5812 | 0.00738 | -0.1028 | -78.7534
-8.5 | -0.5267 | 0.00703 | -0.1026 | -74.9218
-8 | -0.4728 | 0.00674 | -0.1022 | -70.1484
-7.5 | -0.4176 | 0.00652 | -0.102 | -64.0491
-7 | -0.3633 | 0.00615 | -0.1017 | -59.0732
-6.5 | -0.3094 | 0.00577 | -0.1013 | -53.6222
-6 | -0.2547 | 0.00551 | -0.101 | -46.225
-5.5 | -0.1994 | 0.00527 | -0.1009 | -37.8368
-5 | -0.1447 | 0.00508 | -0.1005 | -28.4843
-4.5 | -0.0899 | 0.00492 | -0.1003 | -18.2724
-4 | -0.0354 | 0.00475 | -0.0999 | -7.4526
-3.5 | 0.0184 | 0.00462 | -0.0993 | 3.9827
-3 | 0.0719 | 0.00455 | -0.0987 | 15.8022
-2.5 | 0.1235 | 0.00449 | -0.0977 | 27.5056
-2 | 0.1737 | 0.00442 | -0.0964 | 39.2986
-1 | 0.2709 | 0.00452 | -0.0933 | 59.9336
-0.5 | 0.319 | 0.00464 | -0.0918 | 68.75
0 | 0.3673 | 0.00479 | -0.0903 | 76.6806
0.5 | 0.4164 | 0.00489 | -0.0891 | 85.1534
1 | 0.4664 | 0.00512 | -0.088 | 91.0938
1.5 | 0.5174 | 0.00529 | -0.087 | 97.8072
2 | 0.5686 | 0.00552 | -0.0861 | 103.0072
2.5 | 0.6204 | 0.00572 | -0.0853 | 108.4615
3 | 0.6727 | 0.00592 | -0.0846 | 113.6318
3.5 | 0.7247 | 0.00616 | -0.0838 | 117.6461
4 | 0.7767 | 0.0064 | -0.0829 | 121.3594
4.5 | 0.8286 | 0.00664 | -0.0821 | 124.7892
5 | 0.8802 | 0.00688 | -0.0812 | 127.936
5.5 | 0.9306 | 0.00714 | -0.08 | 130.3361
6 | 0.9784 | 0.00741 | -0.0782 | 132.0378
6.5 | 1.0371 | 0.00775 | -0.079 | 133.8194
7 | 1.0883 | 0.0081 | -0.078 | 134.358
7.5 | 1.1384 | 0.00853 | -0.0769 | 133.4584
8 | 1.1889 | 0.00889 | -0.0759 | 133.7345
8.5 | 1.238 | 0.00935 | -0.0746 | 132.4064
9 | 1.2868 | 0.0098 | -0.0733 | 131.3061
9.5 | 1.3351 | 0.01027 | -0.0719 | 130
10 | 1.3815 | 0.01085 | -0.0702 | 127.3272
10.5 | 1.4278 | 0.0114 | -0.0684 | 125.2456
11 | 1.4716 | 0.0121 | -0.0663 | 121.6198
11.5 | 1.515 | 0.01276 | -0.064 | 118.7304
12 | 1.555 | 0.01359 | -0.0613 | 114.4224
12.5 | 1.5914 | 0.01429 | -0.0577 | 111.3646
13 | 1.6247 | 0.01508 | -0.0536 | 107.7387
13.5 | 1.6547 | 0.01611 | -0.0491 | 102.7126
14 | 1.684 | 0.01717 | -0.0447 | 98.078
14.5 | 1.7133 | 0.01818 | -0.0405 | 94.2409
15 | 1.7402 | 0.01933 | -0.0361 | 90.0259
15.5 | 1.7644 | 0.02066 | -0.0316 | 85.4017
16 | 1.7855 | 0.0222 | -0.0269 | 80.4279
16.5 | 1.8025 | 0.02403 | -0.0221 | 75.0104
17 | 1.8153 | 0.02623 | -0.0174 | 69.207
17.5 | 1.8232 | 0.0289 | -0.0127 | 63.0865
18 | 1.8269 | 0.03211 | -0.0084 | 56.895
18.5 | 1.8216 | 0.03639 | -0.0046 | 50.0577
19 | 1.8125 | 0.04154 | -0.002 | 43.6326
19.5 | 1.8024 | 0.04754 | -0.001 | 37.9133
20 | 1.7815 | 0.05569 | -0.0019 | 31.9896

## 101. Re 8M Mach 0.25 (1)
BIGFOIL.COM POLAR EXPORT
ah21-7
AH21 7% version |  |  |  | Cl Max: | 1.277 | at alpha= | 9.5 | deg
JavaFoil+Calcfoil stall+Eppler ext transition |  |  |  | L/D Max: | 159.194 | at alpha= | 9 | deg
Re: | 8000000 |  |  | Cd Min: | 0.00406 | at alpha= | -3 | deg
Mach: | 0.25 |  |  | Cl=0 at alpha= | -3.7 | deg
|  |  |  | @ Cl=0.1, Cd= | 0.0041308
|  |  |  | @ Cl=0.4, Cd= | 0.0043997
|  |  |  | @ Cl=0.6, Cd= | 0.12273
alpha (deg) | Cl | Cd | Cm | Cl/Cd
-14.5 | -0.261 | 0.10019 | -0.042 | -2.601
-14 | -0.31 | 0.09371 | -0.043 | -3.313
-13.5 | -0.355 | 0.087 | -0.044 | -4.078
-13 | -0.394 | 0.08058 | -0.045 | -4.891
-12.5 | -0.427 | 0.07549 | -0.046 | -5.657
-12 | -0.453 | 0.07104 | -0.047 | -6.377
-11.5 | -0.47 | 0.06699 | -0.048 | -7.021
-11 | -0.472 | 0.06315 | -0.048 | -7.478
-10.5 | -0.468 | 0.06008 | -0.048 | -7.782
-10 | -0.463 | 0.05257 | -0.054 | -8.798
-9.5 | -0.533 | 0.00903 | -0.084 | -59.063
-9 | -0.517 | 0.00769 | -0.086 | -67.237
-8.5 | -0.487 | 0.00716 | -0.087 | -68.045
-8 | -0.451 | 0.00514 | -0.088 | -87.842
-7.5 | -0.41 | 0.00491 | -0.089 | -83.638
-7 | -0.365 | 0.00474 | -0.089 | -76.985
-6.5 | -0.316 | 0.00465 | -0.09 | -67.887
-6 | -0.264 | 0.00448 | -0.091 | -58.91
-5.5 | -0.209 | 0.00442 | -0.091 | -47.389
-5 | -0.153 | 0.00434 | -0.092 | -35.225
-4.5 | -0.095 | 0.00424 | -0.093 | -22.393
-4 | -0.036 | 0.00421 | -0.093 | -8.504
-3.5 | 0.024 | 0.0042 | -0.094 | 5.729
-3 | 0.084 | 0.00406 | -0.095 | 20.782
-2.5 | 0.145 | 0.00433 | -0.095 | 33.568
-2 | 0.206 | 0.00426 | -0.096 | 48.358
-1.5 | 0.267 | 0.00425 | -0.096 | 62.84
-1 | 0.328 | 0.00429 | -0.097 | 76.403
-0.5 | 0.388 | 0.00438 | -0.098 | 88.57
0 | 0.449 | 0.00448 | -0.098 | 100.134
0.5 | 0.509 | 0.00461 | -0.099 | 110.346
1 | 0.569 | 0.00482 | -0.099 | 118.028
1.5 | 0.629 | 0.00505 | -0.1 | 124.467
2 | 0.688 | 0.00529 | -0.1 | 130.035
2.5 | 0.747 | 0.0055 | -0.101 | 135.682
3 | 0.805 | 0.00579 | -0.101 | 138.97
3.5 | 0.862 | 0.00596 | -0.102 | 144.537
4 | 0.918 | 0.0062 | -0.102 | 148.179
4.5 | 0.973 | 0.0065 | -0.103 | 149.644
5 | 1.024 | 0.00672 | -0.103 | 152.369
5.5 | 1.072 | 0.0069 | -0.104 | 155.375
6 | 1.117 | 0.0072 | -0.104 | 155.187
6.5 | 1.157 | 0.00753 | -0.105 | 153.786
7 | 1.193 | 0.00787 | -0.105 | 151.538
7.5 | 1.224 | 0.00828 | -0.106 | 147.731
8 | 1.248 | 0.00871 | -0.106 | 143.246
8.5 | 1.265 | 0.00919 | -0.106 | 137.668
9 | 1.276 | 0.00801 | -0.107 | 159.194
9.5 | 1.277 | 0.00844 | -0.107 | 151.269
10 | 1.263 | 0.0142 | -0.107 | 88.937
10.5 | 1.015 | 0.0597 | -0.071 | 16.998
11 | 1.167 | 0.01681 | -0.107 | 69.391
11.5 | 1.076 | 0.02073 | -0.105 | 51.897
12 | 0.868 | 0.06462 | -0.078 | 13.429
12.5 | 0.774 | 0.08342 | -0.065 | 9.284
13 | 0.691 | 0.09494 | -0.059 | 7.283
13.5 | 0.606 | 0.10467 | -0.056 | 5.79
14 | 0.516 | 0.11838 | -0.053 | 4.363
14.5 | 0.423 | 0.12273 | -0.054 | 3.447

## 102. Re 8M Mach 0.25 (2)
BIGFOIL.COM POLAR EXPORT
ah21-7
AH21 7% version |  |  |  | Cl Max: | 1.7259 | at alpha= | 15 | deg
XFOIL ncrit=9 |  |  |  | L/D Max: | 133.775 | at alpha= | 7 | deg
Re: | 8000000 |  |  | Cd Min: | 0.00444 | at alpha= | -2 | deg
Mach: | 0.25 |  |  | Cl=0 at alpha= | -3.661 | deg
|  |  |  | @ Cl=0.1, Cd= | 0.004545
|  |  |  | @ Cl=0.4, Cd= | 0.0048574
|  |  |  | @ Cl=0.6, Cd= | 0.00564
alpha (deg) | Cl | Cd | Cm | Cl/Cd
-18 | -0.6041 | 0.2102 | 0.0033 | -2.8739
-17.5 | -0.587 | 0.20178 | -0.0014 | -2.9091
-17 | -0.5717 | 0.19297 | -0.0061 | -2.9626
-16.5 | -0.5616 | 0.18237 | -0.011 | -3.0795
-16 | -0.5476 | 0.17389 | -0.0156 | -3.1491
-15.5 | -0.5334 | 0.16575 | -0.0201 | -3.2181
-14.5 | -0.829 | 0.08213 | -0.0663 | -10.0938
-14 | -0.9588 | 0.04849 | -0.0933 | -19.7731
-13.5 | -0.9892 | 0.03149 | -0.1158 | -31.4131
-13 | -1.0144 | 0.02333 | -0.1165 | -43.4805
-12.5 | -0.9855 | 0.01806 | -0.1169 | -54.5681
-12 | -0.936 | 0.01393 | -0.1181 | -67.1931
-11.5 | -0.8867 | 0.01243 | -0.1159 | -71.3355
-11 | -0.8309 | 0.01136 | -0.1146 | -73.1426
-10.5 | -0.7705 | 0.01048 | -0.1142 | -73.521
-10 | -0.714 | 0.00972 | -0.113 | -73.4568
-9.5 | -0.6625 | 0.00881 | -0.111 | -75.1986
-9 | -0.6066 | 0.00807 | -0.1098 | -75.1673
-8.5 | -0.549 | 0.00762 | -0.109 | -72.0472
-8 | -0.493 | 0.00716 | -0.1078 | -68.8547
-7.5 | -0.4355 | 0.00682 | -0.1071 | -63.8563
-7 | -0.3776 | 0.00651 | -0.1066 | -58.0031
-6.5 | -0.3218 | 0.00602 | -0.1057 | -53.4551
-6 | -0.2652 | 0.00567 | -0.105 | -46.7725
-5.5 | -0.2078 | 0.0054 | -0.1046 | -38.4815
-5 | -0.151 | 0.00516 | -0.104 | -29.2636
-4.5 | -0.0943 | 0.00497 | -0.1035 | -18.9738
-4 | -0.0377 | 0.0048 | -0.103 | -7.8542
-3.5 | 0.0179 | 0.00465 | -0.1023 | 3.8495
-3 | 0.0733 | 0.00456 | -0.1016 | 16.0746
-2.5 | 0.1266 | 0.00453 | -0.1004 | 27.947
-2 | 0.1781 | 0.00444 | -0.099 | 40.1126
-1.5 | 0.2286 | 0.00444 | -0.0974 | 51.4865
-1 | 0.2777 | 0.00452 | -0.0956 | 61.4381
0 | 0.376 | 0.0048 | -0.0923 | 78.3333
0.5 | 0.4262 | 0.00492 | -0.0909 | 86.626
1 | 0.4774 | 0.00516 | -0.0896 | 92.5194
1.5 | 0.5296 | 0.00534 | -0.0885 | 99.176
2 | 0.5822 | 0.00557 | -0.0875 | 104.5242
2.5 | 0.6356 | 0.00578 | -0.0865 | 109.9654
3 | 0.6893 | 0.00601 | -0.0856 | 114.6922
3.5 | 0.7431 | 0.00625 | -0.0846 | 118.896
4 | 0.7965 | 0.00652 | -0.0835 | 122.1626
4.5 | 0.8503 | 0.00677 | -0.0824 | 125.5982
5 | 0.9034 | 0.00704 | -0.0811 | 128.3239
5.5 | 0.9555 | 0.00733 | -0.0796 | 130.3547
6 | 1.0052 | 0.00757 | -0.0774 | 132.7873
6.5 | 1.0664 | 0.00799 | -0.0778 | 133.4668
7 | 1.1197 | 0.00837 | -0.0764 | 133.7754
7.5 | 1.1723 | 0.00881 | -0.0748 | 133.0647
8 | 1.2244 | 0.00927 | -0.0731 | 132.082
8.5 | 1.2758 | 0.00979 | -0.0711 | 130.3166
9 | 1.3269 | 0.0103 | -0.069 | 128.8252
9.5 | 1.3762 | 0.01094 | -0.0665 | 125.7952
10 | 1.4238 | 0.01166 | -0.0637 | 122.1098
10.5 | 1.4705 | 0.01242 | -0.0607 | 118.3977
11 | 1.5125 | 0.01331 | -0.0566 | 113.6364
11.5 | 1.5509 | 0.01416 | -0.0519 | 109.5268
12 | 1.5859 | 0.01524 | -0.0467 | 104.0617
12.5 | 1.6179 | 0.01651 | -0.041 | 97.9952
13 | 1.6501 | 0.01775 | -0.0356 | 92.9634
13.5 | 1.6772 | 0.01929 | -0.0297 | 86.9466
14 | 1.6994 | 0.02115 | -0.0234 | 80.3499
14.5 | 1.716 | 0.02337 | -0.0169 | 73.4275
15 | 1.7259 | 0.02611 | -0.0103 | 66.1011
15.5 | 1.7224 | 0.02994 | -0.0037 | 57.5284
16 | 1.712 | 0.03468 | 0.0019 | 49.3656
16.5 | 1.695 | 0.04064 | 0.0057 | 41.7077
17 | 1.6658 | 0.04888 | 0.0067 | 34.0794
17.5 | 1.6257 | 0.06025 | 0.0035 | 26.9826
18 | 1.5765 | 0.07556 | -0.005 | 20.8642
18.5 | 1.5107 | 0.09653 | -0.0191 | 15.6501
19 | 1.4143 | 0.12472 | -0.0384 | 11.3398
19.5 | 1.2578 | 0.16639 | -0.0681 | 7.5593
20 | 1.1563 | 0.20114 | -0.0923 | 5.7487

## 103. Re 8M Mach 0.50 (1)
BIGFOIL.COM POLAR EXPORT
ah21-7
AH21 7% version |  |  |  | Cl Max: | 1.271 | at alpha= | 20 | deg
JavaFoil+Calcfoil stall+Eppler ext transition |  |  |  | L/D Max: | 151.778 | at alpha= | 4 | deg
Re: | 8000000 |  |  | Cd Min: | 0.00398 | at alpha= | -2 | deg
Mach: | 0.5 |  |  | Cl=0 at alpha= | -3.7015 | deg
|  |  |  | @ Cl=0.1, Cd= | 0.0040956
|  |  |  | @ Cl=0.4, Cd= | 0.0042472
|  |  |  | @ Cl=0.6, Cd= | 0.0048708
alpha (deg) | Cl | Cd | Cm | Cl/Cd
-20 | -0.869 | 0.15069 | -0.049 | -5.768
-19.5 | -0.841 | 0.14665 | -0.048 | -5.735
-19 | -0.815 | 0.14327 | -0.048 | -5.69
-18.5 | -0.789 | 0.13776 | -0.048 | -5.729
-18 | -0.764 | 0.1416 | -0.049 | -5.392
-17.5 | -0.738 | 0.13172 | -0.05 | -5.605
-17 | -0.712 | 0.12349 | -0.05 | -5.765
-16.5 | -0.685 | 0.11868 | -0.05 | -5.773
-16 | -0.658 | 0.1145 | -0.049 | -5.745
-15.5 | -0.63 | 0.1115 | -0.047 | -5.649
-15 | -0.603 | 0.10644 | -0.047 | -5.67
-14.5 | -0.577 | 0.10208 | -0.047 | -5.653
-14 | -0.551 | 0.09988 | -0.047 | -5.514
-13.5 | -0.525 | 0.09872 | -0.049 | -5.316
-13 | -0.498 | 0.08979 | -0.049 | -5.551
-12.5 | -0.472 | 0.08598 | -0.049 | -5.486
-12 | -0.445 | 0.07957 | -0.048 | -5.592
-11.5 | -0.419 | 0.07428 | -0.049 | -5.635
-11 | -0.392 | 0.06879 | -0.05 | -5.701
-10.5 | -0.366 | 0.06367 | -0.051 | -5.744
-10 | -0.339 | 0.05966 | -0.052 | -5.686
-9.5 | -0.311 | 0.06677 | -0.046 | -4.654
-9 | -0.284 | 0.05875 | -0.047 | -4.839
-8.5 | -0.258 | 0.05307 | -0.051 | -4.868
-8 | -0.232 | 0.04745 | -0.055 | -4.9
-7.5 | -0.251 | 0.00755 | -0.099 | -33.297
-7 | -0.219 | 0.00698 | -0.1 | -31.423
-6.5 | -0.291 | 0.00676 | -0.101 | -43.059
-6 | -0.268 | 0.00478 | -0.101 | -56.121
-5.5 | -0.222 | 0.00462 | -0.102 | -48.006
-5 | -0.166 | 0.00445 | -0.103 | -37.232
-4.5 | -0.104 | 0.0043 | -0.104 | -24.247
-4 | -0.04 | 0.00425 | -0.104 | -9.319
-3.5 | 0.027 | 0.00414 | -0.105 | 6.452
-3 | 0.094 | 0.0041 | -0.106 | 22.928
-2.5 | 0.162 | 0.00405 | -0.106 | 40.009
-2 | 0.23 | 0.00398 | -0.107 | 57.776
-1.5 | 0.298 | 0.00402 | -0.108 | 74.217
-1 | 0.367 | 0.00406 | -0.108 | 90.247
-0.5 | 0.434 | 0.00444 | -0.109 | 97.776
0 | 0.501 | 0.00458 | -0.11 | 109.349
0.5 | 0.568 | 0.00478 | -0.11 | 118.958
1 | 0.635 | 0.00497 | -0.111 | 127.694
1.5 | 0.702 | 0.00529 | -0.112 | 132.531
2 | 0.767 | 0.00555 | -0.112 | 138.318
2.5 | 0.832 | 0.00581 | -0.113 | 143.171
3 | 0.895 | 0.00611 | -0.113 | 146.525
3.5 | 0.957 | 0.0064 | -0.114 | 149.557
4 | 1.015 | 0.00669 | -0.114 | 151.778
4.5 | 1.071 | 0.00709 | -0.115 | 151.057
5 | 1.116 | 0.0074 | -0.115 | 150.875
5.5 | 1.149 | 0.00782 | -0.116 | 146.988
6 | 1.162 | 0.00832 | -0.117 | 139.584
6.5 | 1.135 | 0.00756 | -0.117 | 150
7 | 0.963 | 0.01408 | -0.117 | 68.442
7.5 | 0.61 | 0.04876 | -0.073 | 12.502
8 | 0.626 | 0.06283 | -0.055 | 9.959
8.5 | 0.659 | 0.05565 | -0.069 | 11.844
9 | 0.682 | 0.06297 | -0.064 | 10.829
9.5 | 0.707 | 0.06935 | -0.062 | 10.195
10 | 0.735 | 0.07572 | -0.065 | 9.704
10.5 | 0.759 | 0.0758 | -0.062 | 10.014
11 | 0.785 | 0.07993 | -0.063 | 9.827
11.5 | 0.815 | 0.08268 | -0.067 | 9.852
12 | 0.845 | 0.085 | -0.072 | 9.939
12.5 | 0.872 | 0.09001 | -0.073 | 9.684
13 | 0.894 | 0.10186 | -0.07 | 8.776
13.5 | 0.919 | 0.09779 | -0.069 | 9.398
14 | 0.947 | 0.10265 | -0.071 | 9.221
14.5 | 0.976 | 0.10658 | -0.074 | 9.155
15 | 1.006 | 0.10835 | -0.078 | 9.287
15.5 | 1.036 | 0.11113 | -0.08 | 9.318
16 | 1.06 | 0.1203 | -0.08 | 8.809
16.5 | 1.079 | 0.11933 | -0.076 | 9.039
17 | 1.107 | 0.12271 | -0.078 | 9.025
17.5 | 1.137 | 0.12489 | -0.081 | 9.104
18 | 1.17 | 0.12557 | -0.084 | 9.314
18.5 | 1.201 | 0.12674 | -0.087 | 9.48
19 | 1.23 | 0.13053 | -0.089 | 9.426
19.5 | 1.252 | 0.14096 | -0.088 | 8.886
20 | 1.271 | 0.1565 | -0.085 | 8.121

## 104. Re 8M Mach 0.50 (2)
BIGFOIL.COM POLAR EXPORT
ah21-7
AH21 7% version |  |  |  | Cl Max: | 1.3581 | at alpha= | 8.5 | deg
XFOIL ncrit=9 |  |  |  | L/D Max: | 132.748 | at alpha= | 6 | deg
Re: | 8000000 |  |  | Cd Min: | 0.00451 | at alpha= | -1.5 | deg
Mach: | 0.5 |  |  | Cl=0 at alpha= | -3.612 | deg
|  |  |  | @ Cl=0.1, Cd= | 0.0046412
|  |  |  | @ Cl=0.4, Cd= | 0.0048342
|  |  |  | @ Cl=0.6, Cd= | 0.0056778
alpha (deg) | Cl | Cd | Cm | Cl/Cd
-20 | -0.701 | 0.25981 | 0.0181 | -2.6981
-19.5 | -0.6833 | 0.25214 | 0.0149 | -2.71
-19 | -0.6691 | 0.2417 | 0.0113 | -2.7683
-18.5 | -0.6456 | 0.23324 | 0.0057 | -2.768
-18 | -0.6216 | 0.22539 | 0.0003 | -2.7579
-17.5 | -0.5982 | 0.21703 | -0.0052 | -2.7563
-17 | -0.5752 | 0.2086 | -0.0104 | -2.7574
-16.5 | -0.5529 | 0.19977 | -0.0156 | -2.7677
-16 | -0.5321 | 0.19085 | -0.0207 | -2.7881
-15.5 | -0.5114 | 0.18227 | -0.0257 | -2.8057
-15 | -0.4931 | 0.17306 | -0.0307 | -2.8493
-14.5 | -0.4762 | 0.16352 | -0.0358 | -2.9122
-14 | -0.4557 | 0.15587 | -0.0404 | -2.9236
-13.5 | -0.4353 | 0.14844 | -0.0447 | -2.9325
-13 | -0.4199 | 0.13942 | -0.0495 | -3.0118
-12.5 | -0.4089 | 0.12971 | -0.0545 | -3.1524
-12 | -0.3971 | 0.12062 | -0.0594 | -3.2922
-11.5 | -0.3858 | 0.11163 | -0.0646 | -3.4561
-11 | -0.3705 | 0.10366 | -0.0695 | -3.5742
-10.5 | -0.3671 | 0.0965 | -0.0709 | -3.8041
-10 | -0.3665 | 0.08653 | -0.0767 | -4.2355
-9.5 | -0.3662 | 0.07635 | -0.0838 | -4.7963
-9 | -0.3598 | 0.06704 | -0.0915 | -5.3669
-8.5 | -0.3639 | 0.0547 | -0.1043 | -6.6527
-8 | -0.3662 | 0.04031 | -0.1253 | -9.0846
-7.5 | -0.3545 | 0.02575 | -0.1421 | -13.767
-7 | -0.3497 | 0.018 | -0.1394 | -19.4278
-6.5 | -0.3417 | 0.01149 | -0.1323 | -29.7389
-6 | -0.3019 | 0.00796 | -0.1267 | -37.9271
-5.5 | -0.2441 | 0.00648 | -0.123 | -37.6698
-5 | -0.1791 | 0.00585 | -0.1207 | -30.6154
-4.5 | -0.1145 | 0.00539 | -0.1187 | -21.243
-4 | -0.0499 | 0.00507 | -0.117 | -9.8422
-3.5 | 0.0144 | 0.00484 | -0.1156 | 2.9752
-3 | 0.0775 | 0.00466 | -0.1142 | 16.6309
-2 | 0.1971 | 0.00456 | -0.1106 | 43.2237
-1.5 | 0.2522 | 0.00451 | -0.108 | 55.9202
-1 | 0.3061 | 0.00456 | -0.1054 | 67.1272
-0.5 | 0.3587 | 0.00471 | -0.1027 | 76.1571
0 | 0.4119 | 0.00487 | -0.1002 | 84.5791
0.5 | 0.4661 | 0.00505 | -0.0979 | 92.297
1 | 0.5219 | 0.00534 | -0.0958 | 97.7341
1.5 | 0.5792 | 0.00557 | -0.0939 | 103.9856
2 | 0.6371 | 0.00587 | -0.092 | 108.5349
2.5 | 0.697 | 0.0061 | -0.0903 | 114.2623
3 | 0.7567 | 0.00641 | -0.0883 | 118.0499
4 | 0.878 | 0.00701 | -0.0839 | 125.2496
4.5 | 0.9388 | 0.00733 | -0.0812 | 128.0764
5 | 0.9986 | 0.00768 | -0.078 | 130.026
5.5 | 1.0558 | 0.00801 | -0.0738 | 131.8102
6 | 1.1257 | 0.00848 | -0.0718 | 132.7476
6.5 | 1.1857 | 0.00901 | -0.0673 | 131.5982
7 | 1.2437 | 0.00962 | -0.0618 | 129.2827
7.5 | 1.301 | 0.01037 | -0.0557 | 125.4581
8 | 1.3506 | 0.01178 | -0.0473 | 114.652
8.5 | 1.3581 | 0.0159 | -0.0339 | 85.4151
9 | 1.3322 | 0.02191 | -0.0196 | 60.8033
9.5 | 1.2929 | 0.02832 | -0.0073 | 45.6532
10 | 1.2483 | 0.03563 | 0.001 | 35.0351
10.5 | 1.2068 | 0.04423 | 0.004 | 27.2846
11 | 1.1682 | 0.05506 | 0.0006 | 21.2169
11.5 | 1.138 | 0.06881 | -0.0091 | 16.5383
12 | 1.1172 | 0.08464 | -0.0204 | 13.1994
12.5 | 1.096 | 0.09878 | -0.029 | 11.0954
13 | 1.0777 | 0.11244 | -0.0379 | 9.5847
13.5 | 1.0605 | 0.12631 | -0.0471 | 8.396

## 105. Re 10M Mach 0.00 (1)
BIGFOIL.COM POLAR EXPORT
ah21-7
AH21 7% version |  |  |  | Cl Max: | 1.325 | at alpha= | 10 | deg
JavaFoil+Calcfoil stall+Eppler ext transition |  |  |  | L/D Max: | 160.345 | at alpha= | 6.5 | deg
Re: | 10000000 |  |  | Cd Min: | 0.00424 | at alpha= | -4 | deg
Mach: | 0 |  |  | Cl=0 at alpha= | -3.6983 | deg
|  |  |  | @ Cl=0.1, Cd= | 0.0045339
|  |  |  | @ Cl=0.4, Cd= | 0.005241
|  |  |  | @ Cl=0.6, Cd= | 0.0051593
alpha (deg) | Cl | Cd | Cm | Cl/Cd
-16 | -0.482 | 0.11045 | -0.04 | -4.368
-15.5 | -0.5 | 0.09981 | -0.043 | -5.012
-15 | -0.515 | 0.09411 | -0.044 | -5.474
-14.5 | -0.528 | 0.08889 | -0.045 | -5.941
-14 | -0.539 | 0.08448 | -0.045 | -6.379
-13.5 | -0.547 | 0.08064 | -0.045 | -6.781
-13 | -0.552 | 0.07656 | -0.046 | -7.208
-12.5 | -0.556 | 0.07015 | -0.048 | -7.926
-12 | -0.56 | 0.0612 | -0.053 | -9.148
-11.5 | -0.591 | 0.03198 | -0.068 | -18.471
-11 | -0.638 | 0.00934 | -0.08 | -68.245
-10.5 | -0.621 | 0.00836 | -0.081 | -74.224
-10 | -0.597 | 0.0077 | -0.083 | -77.487
-9.5 | -0.567 | 0.00713 | -0.083 | -79.494
-9 | -0.533 | 0.00523 | -0.084 | -101.834
-8.5 | -0.494 | 0.00507 | -0.085 | -97.556
-8 | -0.452 | 0.00482 | -0.085 | -93.961
-7.5 | -0.408 | 0.00469 | -0.086 | -86.853
-7 | -0.36 | 0.0046 | -0.087 | -78.251
-6.5 | -0.31 | 0.00472 | -0.087 | -65.671
-6 | -0.258 | 0.00467 | -0.088 | -55.211
-5.5 | -0.204 | 0.00436 | -0.089 | -46.774
-5 | -0.149 | 0.00425 | -0.089 | -34.946
-4.5 | -0.092 | 0.00425 | -0.09 | -21.707
-4 | -0.035 | 0.00424 | -0.091 | -8.199
-3.5 | 0.023 | 0.00426 | -0.091 | 5.475
-3 | 0.082 | 0.00454 | -0.092 | 18.017
-2.5 | 0.141 | 0.00452 | -0.092 | 31.134
-2 | 0.2 | 0.0044 | -0.093 | 45.335
-1.5 | 0.258 | 0.0044 | -0.093 | 58.714
-1 | 0.318 | 0.00447 | -0.094 | 71.017
-0.5 | 0.376 | 0.00518 | -0.095 | 72.616
0 | 0.435 | 0.00533 | -0.095 | 81.601
0.5 | 0.493 | 0.00549 | -0.096 | 89.847
1 | 0.551 | 0.0057 | -0.096 | 96.807
1.5 | 0.609 | 0.00506 | -0.097 | 120.305
2 | 0.667 | 0.00526 | -0.097 | 126.713
2.5 | 0.724 | 0.00544 | -0.098 | 133.056
3 | 0.78 | 0.00563 | -0.098 | 138.591
3.5 | 0.836 | 0.00578 | -0.099 | 144.556
4 | 0.891 | 0.00599 | -0.099 | 148.731
4.5 | 0.945 | 0.00622 | -0.1 | 151.864
5 | 0.996 | 0.00641 | -0.1 | 155.375
5.5 | 1.044 | 0.00662 | -0.101 | 157.708
6 | 1.091 | 0.00682 | -0.101 | 159.893
6.5 | 1.134 | 0.00707 | -0.101 | 160.345
7 | 1.174 | 0.00736 | -0.102 | 159.6
7.5 | 1.211 | 0.00768 | -0.102 | 157.578
8 | 1.243 | 0.00801 | -0.103 | 155.133
8.5 | 1.272 | 0.00834 | -0.103 | 152.426
9 | 1.296 | 0.00868 | -0.103 | 149.32
9.5 | 1.315 | 0.0091 | -0.104 | 144.476
10 | 1.325 | 0.00953 | -0.104 | 139.051
10.5 | 1.32 | 0.00843 | -0.104 | 156.56
11 | 1.308 | 0.01365 | -0.105 | 95.821
11.5 | 1.288 | 0.0146 | -0.105 | 88.22
12 | 1.261 | 0.01548 | -0.105 | 81.452
12.5 | 1.227 | 0.01673 | -0.105 | 73.349
13 | 1.182 | 0.01868 | -0.104 | 63.29
13.5 | 1.087 | 0.02912 | -0.098 | 37.318
14 | 0.947 | 0.07191 | -0.079 | 13.171
14.5 | 0.888 | 0.09151 | -0.069 | 9.699
15 | 0.849 | 0.09739 | -0.068 | 8.715

## 106. Re 10M Mach 0.00 (2)
BIGFOIL.COM POLAR EXPORT
ah21-7
AH21 7% version |  |  |  | Cl Max: | 1.8642 | at alpha= | 19 | deg
XFOIL ncrit=9 |  |  |  | L/D Max: | 140.155 | at alpha= | 7 | deg
Re: | 10000000 |  |  | Cd Min: | 0.00449 | at alpha= | -3 | deg
Mach: | 0 |  |  | Cl=0 at alpha= | -3.6468 | deg
|  |  |  | @ Cl=0.1, Cd= | 0.004509
|  |  |  | @ Cl=0.4, Cd= | 0.0050051
|  |  |  | @ Cl=0.6, Cd= | 0.0056025
alpha (deg) | Cl | Cd | Cm | Cl/Cd
-20 | -1.3637 | 0.06234 | -0.0743 | -21.8752
-19.5 | -1.4709 | 0.03876 | -0.0914 | -37.9489
-19 | -1.4914 | 0.0302 | -0.0974 | -49.3841
-18.5 | -1.4911 | 0.02505 | -0.0997 | -59.525
-18 | -1.4704 | 0.02237 | -0.0997 | -65.7309
-17.5 | -1.4369 | 0.02043 | -0.0996 | -70.3328
-17 | -1.3945 | 0.01873 | -0.1002 | -74.4527
-16.5 | -1.3476 | 0.01735 | -0.101 | -77.6715
-16 | -1.3106 | 0.01622 | -0.0991 | -80.8015
-15.5 | -1.264 | 0.0152 | -0.0989 | -83.1579
-15 | -1.2146 | 0.01428 | -0.0991 | -85.056
-14 | -1.1074 | 0.01241 | -0.101 | -89.2345
-13.5 | -1.0506 | 0.01138 | -0.1026 | -92.3199
-13 | -0.9935 | 0.01059 | -0.1039 | -93.8149
-12.5 | -0.9457 | 0.01003 | -0.103 | -94.2871
-12 | -0.895 | 0.00953 | -0.1025 | -93.914
-11.5 | -0.8408 | 0.00902 | -0.1028 | -93.2151
-11 | -0.786 | 0.0086 | -0.1032 | -91.3953
-10.5 | -0.7349 | 0.00826 | -0.1025 | -88.9709
-10 | -0.6844 | 0.00767 | -0.1019 | -89.2308
-9.5 | -0.6315 | 0.00722 | -0.1016 | -87.4654
-9 | -0.5785 | 0.00685 | -0.1013 | -84.4526
-8.5 | -0.5252 | 0.00653 | -0.101 | -80.4288
-8 | -0.4711 | 0.00629 | -0.1009 | -74.8967
-7.5 | -0.4162 | 0.00608 | -0.1009 | -68.4539
-7 | -0.3615 | 0.00587 | -0.1008 | -61.5843
-6.5 | -0.3083 | 0.00552 | -0.1003 | -55.8514
-6 | -0.2538 | 0.00523 | -0.1002 | -48.5277
-5.5 | -0.1996 | 0.00503 | -0.0999 | -39.6819
-5 | -0.1456 | 0.00485 | -0.0995 | -30.0206
-4.5 | -0.0913 | 0.00473 | -0.0992 | -19.3023
-4 | -0.0373 | 0.00461 | -0.0988 | -8.0911
-3.5 | 0.0155 | 0.00452 | -0.0981 | 3.4292
-3 | 0.0677 | 0.00449 | -0.0973 | 15.078
-2.5 | 0.1188 | 0.00452 | -0.0963 | 26.2832
-2 | 0.1678 | 0.00454 | -0.0948 | 36.9604
-1.5 | 0.2172 | 0.00461 | -0.0935 | 47.115
-1 | 0.2657 | 0.00472 | -0.0921 | 56.2924
-0.5 | 0.3148 | 0.00486 | -0.0908 | 64.7737
0.5 | 0.4146 | 0.00503 | -0.0888 | 82.4254
1 | 0.4658 | 0.00518 | -0.0879 | 89.9228
1.5 | 0.5171 | 0.00533 | -0.0871 | 97.0169
2 | 0.5687 | 0.0055 | -0.0864 | 103.4
2.5 | 0.6206 | 0.00567 | -0.0857 | 109.4533
3 | 0.6729 | 0.00584 | -0.0851 | 115.2226
3.5 | 0.7252 | 0.00604 | -0.0844 | 120.0662
4 | 0.7774 | 0.00625 | -0.0837 | 124.384
4.5 | 0.8295 | 0.00646 | -0.0831 | 128.4056
5 | 0.8812 | 0.0067 | -0.0823 | 131.5224
5.5 | 0.9325 | 0.00694 | -0.0814 | 134.366
6 | 0.9829 | 0.00718 | -0.0804 | 136.8942
6.5 | 1.0304 | 0.00746 | -0.0787 | 138.1233
7 | 1.0876 | 0.00776 | -0.0793 | 140.1546
7.5 | 1.1376 | 0.00815 | -0.0784 | 139.5828
8 | 1.188 | 0.0085 | -0.0775 | 139.7647
8.5 | 1.2368 | 0.00895 | -0.0763 | 138.1899
9 | 1.286 | 0.00933 | -0.0753 | 137.8349
9.5 | 1.3337 | 0.00982 | -0.074 | 135.8147
10 | 1.3808 | 0.01031 | -0.0726 | 133.9282
10.5 | 1.4268 | 0.01085 | -0.071 | 131.5023
11 | 1.4714 | 0.01145 | -0.0692 | 128.5066
11.5 | 1.5151 | 0.01208 | -0.0673 | 125.4222
12 | 1.5565 | 0.01281 | -0.065 | 121.5066
12.5 | 1.5976 | 0.01347 | -0.0627 | 118.6043
13 | 1.6324 | 0.01418 | -0.0592 | 115.1199
13.5 | 1.6624 | 0.01508 | -0.0548 | 110.2387
14 | 1.6935 | 0.01592 | -0.0508 | 106.3756
14.5 | 1.7242 | 0.01676 | -0.0469 | 102.8759
15 | 1.7529 | 0.0177 | -0.0428 | 99.0339
15.5 | 1.7795 | 0.01878 | -0.0387 | 94.7551
16 | 1.8033 | 0.02001 | -0.0343 | 90.1199
16.5 | 1.8237 | 0.02148 | -0.0298 | 84.9022
17 | 1.8402 | 0.02323 | -0.0251 | 79.2165
17.5 | 1.8519 | 0.02536 | -0.0203 | 73.0244
18 | 1.8619 | 0.02773 | -0.0158 | 67.1439
18.5 | 1.8637 | 0.03091 | -0.0113 | 60.2944
19 | 1.8642 | 0.03446 | -0.0077 | 54.0975
19.5 | 1.8641 | 0.03843 | -0.005 | 48.5064
20 | 1.8543 | 0.04387 | -0.0031 | 42.2681

## 107. Re 10M Mach 0.10 (1)
BIGFOIL.COM POLAR EXPORT
ah21-7
AH21 7% version |  |  |  | Cl Max: | 1.32 | at alpha= | 10 | deg
JavaFoil+Calcfoil stall+Eppler ext transition |  |  |  | L/D Max: | 159.68 | at alpha= | 6.5 | deg
Re: | 10000000 |  |  | Cd Min: | 0.00421 | at alpha= | -4 | deg
Mach: | 0.1 |  |  | Cl=0 at alpha= | -3.6983 | deg
|  |  |  | @ Cl=0.1, Cd= | 0.0045564
|  |  |  | @ Cl=0.4, Cd= | 0.0052385
|  |  |  | @ Cl=0.6, Cd= | 0.0050386
alpha (deg) | Cl | Cd | Cm | Cl/Cd
-16 | -0.447 | 0.11111 | -0.04 | -4.026
-15.5 | -0.467 | 0.10295 | -0.042 | -4.536
-15 | -0.486 | 0.09481 | -0.044 | -5.127
-14.5 | -0.503 | 0.08955 | -0.045 | -5.611
-14 | -0.517 | 0.08449 | -0.046 | -6.117
-13.5 | -0.528 | 0.08118 | -0.046 | -6.5
-13 | -0.536 | 0.07678 | -0.046 | -6.984
-12.5 | -0.541 | 0.07255 | -0.046 | -7.457
-12 | -0.545 | 0.06557 | -0.05 | -8.312
-11.5 | -0.549 | 0.05496 | -0.056 | -9.99
-11 | -0.624 | 0.01039 | -0.079 | -60.065
-10.5 | -0.613 | 0.00864 | -0.082 | -70.961
-10 | -0.593 | 0.00784 | -0.083 | -75.579
-9.5 | -0.565 | 0.00722 | -0.084 | -78.165
-9 | -0.531 | 0.00528 | -0.085 | -100.623
-8.5 | -0.494 | 0.00512 | -0.085 | -96.513
-8 | -0.453 | 0.00487 | -0.086 | -92.891
-7.5 | -0.408 | 0.00474 | -0.087 | -86.054
-7 | -0.361 | 0.00458 | -0.087 | -78.852
-6.5 | -0.311 | 0.00477 | -0.088 | -65.227
-6 | -0.259 | 0.00465 | -0.088 | -55.73
-5.5 | -0.205 | 0.00433 | -0.089 | -47.267
-5 | -0.149 | 0.00429 | -0.09 | -34.806
-4.5 | -0.093 | 0.00428 | -0.09 | -21.649
-4 | -0.035 | 0.00421 | -0.091 | -8.293
-3.5 | 0.023 | 0.00423 | -0.092 | 5.537
-3 | 0.082 | 0.00459 | -0.092 | 17.922
-2.5 | 0.141 | 0.00448 | -0.093 | 31.582
-2 | 0.201 | 0.00442 | -0.093 | 45.429
-1.5 | 0.26 | 0.00441 | -0.094 | 58.849
-1 | 0.319 | 0.00506 | -0.094 | 63.09
-0.5 | 0.378 | 0.00519 | -0.095 | 72.78
0 | 0.437 | 0.00532 | -0.096 | 82.128
0.5 | 0.496 | 0.0055 | -0.096 | 90.057
1 | 0.554 | 0.00488 | -0.097 | 113.608
1.5 | 0.612 | 0.00508 | -0.097 | 120.596
2 | 0.67 | 0.00526 | -0.098 | 127.486
2.5 | 0.727 | 0.00545 | -0.098 | 133.362
3 | 0.784 | 0.00562 | -0.099 | 139.42
3.5 | 0.84 | 0.00581 | -0.099 | 144.636
4 | 0.895 | 0.00599 | -0.1 | 149.297
4.5 | 0.949 | 0.00626 | -0.1 | 151.636
5 | 1 | 0.00645 | -0.101 | 155.09
5.5 | 1.049 | 0.00665 | -0.101 | 157.624
6 | 1.095 | 0.00687 | -0.102 | 159.409
6.5 | 1.138 | 0.00713 | -0.102 | 159.68
7 | 1.178 | 0.00741 | -0.102 | 158.905
7.5 | 1.213 | 0.00767 | -0.103 | 158.146
8 | 1.245 | 0.00808 | -0.103 | 154.002
8.5 | 1.272 | 0.00842 | -0.104 | 151.021
9 | 1.295 | 0.00874 | -0.104 | 148.177
9.5 | 1.312 | 0.00917 | -0.104 | 143.125
10 | 1.32 | 0.00961 | -0.105 | 137.374
10.5 | 1.311 | 0.00854 | -0.105 | 153.55
11 | 1.294 | 0.01398 | -0.105 | 92.546
11.5 | 1.269 | 0.01494 | -0.105 | 84.936
12 | 1.236 | 0.01587 | -0.106 | 77.917
12.5 | 1.194 | 0.01749 | -0.105 | 68.299
13 | 1.133 | 0.02085 | -0.103 | 54.33
13.5 | 0.964 | 0.06029 | -0.083 | 15.986
14 | 0.892 | 0.08246 | -0.073 | 10.816
14.5 | 0.842 | 0.09342 | -0.068 | 9.017
15 | 0.796 | 0.10252 | -0.065 | 7.766

## 108. Re 10M Mach 0.10 (2)
BIGFOIL.COM POLAR EXPORT
ah21-7
AH21 7% version |  |  |  | Cl Max: | 1.8478 | at alpha= | 18 | deg
XFOIL ncrit=9 |  |  |  | L/D Max: | 140 | at alpha= | 7 | deg
Re: | 10000000 |  |  | Cd Min: | 0.00452 | at alpha= | -3.5 | deg
Mach: | 0.1 |  |  | Cl=0 at alpha= | -3.6457 | deg
|  |  |  | @ Cl=0.1, Cd= | 0.00452
|  |  |  | @ Cl=0.4, Cd= | 0.0050022
|  |  |  | @ Cl=0.6, Cd= | 0.0056035
alpha (deg) | Cl | Cd | Cm | Cl/Cd
-20 | -0.4392 | 0.19183 | -0.01 | -2.2895
-19.5 | -0.4272 | 0.18691 | -0.0135 | -2.2856
-19 | -1.3409 | 0.05738 | -0.0783 | -23.3688
-18.5 | -1.4215 | 0.03605 | -0.0972 | -39.4313
-18 | -1.4293 | 0.02861 | -0.1032 | -49.9581
-17.5 | -1.4178 | 0.02453 | -0.1047 | -57.7986
-17 | -1.3989 | 0.02134 | -0.1042 | -65.553
-16.5 | -1.3564 | 0.01929 | -0.1048 | -70.3162
-16 | -1.3164 | 0.01763 | -0.104 | -74.6682
-15.5 | -1.2758 | 0.01629 | -0.1026 | -78.318
-15 | -1.227 | 0.01515 | -0.1024 | -80.9901
-13.5 | -1.0615 | 0.01207 | -0.1049 | -87.9453
-13 | -1.0038 | 0.01105 | -0.1062 | -90.8416
-12.5 | -0.9545 | 0.01034 | -0.1053 | -92.3114
-12 | -0.9037 | 0.00976 | -0.1045 | -92.5922
-11.5 | -0.8488 | 0.00921 | -0.1046 | -92.1607
-11 | -0.7931 | 0.00875 | -0.1049 | -90.64
-10.5 | -0.7414 | 0.0084 | -0.1041 | -88.2619
-10 | -0.6898 | 0.00785 | -0.1034 | -87.8726
-9.5 | -0.6366 | 0.00734 | -0.1029 | -86.7302
-9 | -0.5833 | 0.00693 | -0.1025 | -84.1703
-8.5 | -0.5295 | 0.00659 | -0.1021 | -80.349
-8 | -0.4749 | 0.00633 | -0.1018 | -75.0237
-7.5 | -0.4195 | 0.00611 | -0.1017 | -68.6579
-7 | -0.3643 | 0.0059 | -0.1016 | -61.7458
-6.5 | -0.3106 | 0.00556 | -0.1011 | -55.8633
-6 | -0.2557 | 0.00525 | -0.1009 | -48.7048
-5.5 | -0.2011 | 0.00504 | -0.1005 | -39.9008
-5 | -0.1467 | 0.00487 | -0.1001 | -30.1232
-4.5 | -0.092 | 0.00473 | -0.0998 | -19.4503
-4 | -0.0377 | 0.00462 | -0.0994 | -8.1602
-3.5 | 0.0155 | 0.00452 | -0.0987 | 3.4292
-2.5 | 0.1193 | 0.00452 | -0.0968 | 26.3938
-2 | 0.1687 | 0.00453 | -0.0953 | 37.2406
-1.5 | 0.2182 | 0.00461 | -0.094 | 47.3319
-1 | 0.2669 | 0.00472 | -0.0925 | 56.5466
-0.5 | 0.3162 | 0.00486 | -0.0912 | 65.0617
0.5 | 0.4164 | 0.00503 | -0.0891 | 82.7833
1 | 0.4678 | 0.00519 | -0.0882 | 90.1349
1.5 | 0.5193 | 0.00534 | -0.0874 | 97.2472
2 | 0.5713 | 0.00551 | -0.0867 | 103.6842
2.5 | 0.6235 | 0.00568 | -0.0859 | 109.7711
3 | 0.6761 | 0.00586 | -0.0853 | 115.3754
3.5 | 0.7286 | 0.00606 | -0.0846 | 120.231
4 | 0.7811 | 0.00626 | -0.0839 | 124.7764
4.5 | 0.8336 | 0.00648 | -0.0832 | 128.642
5 | 0.8856 | 0.00672 | -0.0823 | 131.7857
5.5 | 0.9372 | 0.00697 | -0.0814 | 134.462
6 | 0.988 | 0.00721 | -0.0803 | 137.0319
6.5 | 1.0358 | 0.00749 | -0.0785 | 138.2911
7 | 1.0934 | 0.00781 | -0.0791 | 140
7.5 | 1.144 | 0.0082 | -0.0781 | 139.5122
8 | 1.1946 | 0.00857 | -0.077 | 139.3932
8.5 | 1.2439 | 0.00902 | -0.0758 | 137.9047
9 | 1.2936 | 0.00941 | -0.0746 | 137.4708
9.5 | 1.3413 | 0.00994 | -0.0731 | 134.9396
10 | 1.3891 | 0.01042 | -0.0716 | 133.3109
10.5 | 1.4348 | 0.01104 | -0.0698 | 129.9638
11 | 1.4801 | 0.01163 | -0.0679 | 127.2657
11.5 | 1.5231 | 0.01236 | -0.0656 | 123.2282
12 | 1.5656 | 0.01303 | -0.0632 | 120.1535
12.5 | 1.6044 | 0.01379 | -0.0601 | 116.3452
13 | 1.6372 | 0.01459 | -0.0559 | 112.2138
13.5 | 1.6682 | 0.01549 | -0.0515 | 107.6953
14 | 1.7 | 0.01634 | -0.0474 | 104.0392
14.5 | 1.7304 | 0.01727 | -0.0432 | 100.1969
15 | 1.7587 | 0.01832 | -0.0389 | 95.9989
15.5 | 1.7823 | 0.01966 | -0.0341 | 90.6562
16 | 1.8034 | 0.02114 | -0.0293 | 85.3075
16.5 | 1.8203 | 0.02292 | -0.0243 | 79.4197
17 | 1.8337 | 0.02501 | -0.0193 | 73.3187
17.5 | 1.8426 | 0.02752 | -0.0144 | 66.9549
18 | 1.8478 | 0.03048 | -0.0099 | 60.6234
18.5 | 1.8431 | 0.03451 | -0.0056 | 53.4077
19 | 1.8356 | 0.03928 | -0.0025 | 46.7312
19.5 | 1.8313 | 0.04433 | -0.0009 | 41.3106
20 | 1.8135 | 0.05161 | -0.0008 | 35.1385

## 109. Re 10M Mach 0.25 (1)
BIGFOIL.COM POLAR EXPORT
ah21-7
AH21 7% version |  |  |  | Cl Max: | 1.278 | at alpha= | 9.5 | deg
JavaFoil+Calcfoil stall+Eppler ext transition |  |  |  | L/D Max: | 159.196 | at alpha= | 6 | deg
Re: | 10000000 |  |  | Cd Min: | 0.00422 | at alpha= | -3.5 | deg
Mach: | 0.25 |  |  | Cl=0 at alpha= | -3.7 | deg
|  |  |  | @ Cl=0.1, Cd= | 0.0042961
|  |  |  | @ Cl=0.4, Cd= | 0.0045557
|  |  |  | @ Cl=0.6, Cd= | 0.12052
alpha (deg) | Cl | Cd | Cm | Cl/Cd
-14.5 | -0.261 | 0.09895 | -0.042 | -2.634
-14 | -0.311 | 0.09211 | -0.043 | -3.372
-13.5 | -0.355 | 0.08619 | -0.044 | -4.121
-13 | -0.395 | 0.07849 | -0.047 | -5.034
-12.5 | -0.428 | 0.07344 | -0.048 | -5.831
-12 | -0.454 | 0.06923 | -0.049 | -6.563
-11.5 | -0.472 | 0.06453 | -0.05 | -7.321
-11 | -0.475 | 0.05966 | -0.052 | -7.97
-10.5 | -0.471 | 0.05635 | -0.052 | -8.365
-10 | -0.491 | 0.03148 | -0.07 | -15.605
-9.5 | -0.539 | 0.00811 | -0.085 | -66.495
-9 | -0.518 | 0.00731 | -0.087 | -70.855
-8.5 | -0.488 | 0.00459 | -0.087 | -106.223
-8 | -0.452 | 0.00496 | -0.088 | -90.991
-7.5 | -0.41 | 0.00476 | -0.089 | -86.183
-7 | -0.365 | 0.00468 | -0.09 | -77.948
-6.5 | -0.316 | 0.00454 | -0.09 | -69.619
-6 | -0.264 | 0.00446 | -0.091 | -59.191
-5.5 | -0.209 | 0.00433 | -0.091 | -48.288
-5 | -0.153 | 0.00428 | -0.092 | -35.698
-4.5 | -0.095 | 0.00428 | -0.093 | -22.174
-4 | -0.036 | 0.00427 | -0.093 | -8.397
-3.5 | 0.024 | 0.00422 | -0.094 | 5.697
-3 | 0.084 | 0.00422 | -0.095 | 20.027
-2.5 | 0.145 | 0.00451 | -0.095 | 32.229
-2 | 0.206 | 0.00443 | -0.096 | 46.478
-1.5 | 0.267 | 0.00444 | -0.096 | 60.152
-1 | 0.328 | 0.00448 | -0.097 | 73.284
-0.5 | 0.388 | 0.00454 | -0.098 | 85.534
0 | 0.449 | 0.00462 | -0.098 | 97.102
0.5 | 0.509 | 0.00476 | -0.099 | 106.992
1 | 0.569 | 0.00493 | -0.099 | 115.349
1.5 | 0.629 | 0.00511 | -0.1 | 123.094
2 | 0.688 | 0.0053 | -0.1 | 129.943
2.5 | 0.747 | 0.00551 | -0.101 | 135.624
3 | 0.805 | 0.0057 | -0.101 | 141.162
3.5 | 0.862 | 0.0059 | -0.102 | 146.219
4 | 0.918 | 0.00608 | -0.102 | 151.013
4.5 | 0.973 | 0.00635 | -0.103 | 153.214
5 | 1.024 | 0.00655 | -0.103 | 156.26
5.5 | 1.072 | 0.00679 | -0.104 | 157.927
6 | 1.117 | 0.00702 | -0.104 | 159.196
6.5 | 1.158 | 0.00733 | -0.105 | 157.949
7 | 1.193 | 0.00762 | -0.105 | 156.706
7.5 | 1.224 | 0.00802 | -0.106 | 152.643
8 | 1.248 | 0.00848 | -0.106 | 147.125
8.5 | 1.266 | 0.00888 | -0.106 | 142.544
9 | 1.276 | 0.0093 | -0.107 | 137.249
9.5 | 1.278 | 0.00818 | -0.107 | 156.13
10 | 1.263 | 0.01364 | -0.107 | 92.598
10.5 | 1.197 | 0.01768 | -0.105 | 67.725
11 | 1.168 | 0.01632 | -0.108 | 71.539
11.5 | 1.086 | 0.01913 | -0.106 | 56.775
12 | 0.872 | 0.0621 | -0.079 | 14.04
12.5 | 0.776 | 0.08204 | -0.066 | 9.456
13 | 0.692 | 0.09364 | -0.06 | 7.393
13.5 | 0.606 | 0.10289 | -0.056 | 5.893
14 | 0.517 | 0.11675 | -0.053 | 4.425
14.5 | 0.423 | 0.12052 | -0.054 | 3.512

## 110. Re 10M Mach 0.25 (2)
BIGFOIL.COM POLAR EXPORT
ah21-7
AH21 7% version |  |  |  | Cl Max: | 1.7568 | at alpha= | 15.5 | deg
XFOIL ncrit=9 |  |  |  | L/D Max: | 139.162 | at alpha= | 7.5 | deg
Re: | 10000000 |  |  | Cd Min: | 0.00449 | at alpha= | -3 | deg
Mach: | 0.25 |  |  | Cl=0 at alpha= | -3.6374 | deg
|  |  |  | @ Cl=0.1, Cd= | 0.0045074
|  |  |  | @ Cl=0.4, Cd= | 0.0050143
|  |  |  | @ Cl=0.6, Cd= | 0.0056247
alpha (deg) | Cl | Cd | Cm | Cl/Cd
-18.5 | -0.6143 | 0.2159 | 0.0048 | -2.8453
-18 | -0.5956 | 0.20865 | 0.0001 | -2.8545
-17.5 | -0.5794 | 0.1999 | -0.0046 | -2.8984
-17 | -0.5744 | 0.1864 | -0.0102 | -3.0815
-16.5 | -0.5566 | 0.17977 | -0.0143 | -3.0962
-16 | -0.5437 | 0.17114 | -0.0188 | -3.1769
-15 | -0.9199 | 0.07427 | -0.0752 | -12.3859
-14.5 | -1.015 | 0.04671 | -0.0978 | -21.7298
-14 | -1.0358 | 0.0321 | -0.1169 | -32.2679
-13.5 | -1.0606 | 0.02443 | -0.1185 | -43.4138
-13 | -1.0443 | 0.01826 | -0.1185 | -57.1906
-12.5 | -0.9911 | 0.01492 | -0.1197 | -66.4276
-12 | -0.9401 | 0.01274 | -0.1185 | -73.7912
-11.5 | -0.8908 | 0.01113 | -0.1163 | -80.0359
-11 | -0.8318 | 0.01016 | -0.1154 | -81.8701
-10.5 | -0.7757 | 0.00949 | -0.1139 | -81.7387
-10 | -0.7208 | 0.00887 | -0.1122 | -81.2627
-9.5 | -0.6632 | 0.00837 | -0.1111 | -79.2354
-9 | -0.609 | 0.00756 | -0.1096 | -80.5556
-8.5 | -0.5529 | 0.00706 | -0.1084 | -78.3144
-8 | -0.4958 | 0.00667 | -0.1074 | -74.3328
-7.5 | -0.438 | 0.00635 | -0.1068 | -68.9764
-7 | -0.3801 | 0.00607 | -0.1062 | -62.6194
-6.5 | -0.3227 | 0.00583 | -0.1055 | -55.3516
-6 | -0.2663 | 0.0054 | -0.1048 | -49.3148
-5.5 | -0.2095 | 0.00514 | -0.1042 | -40.7588
-5 | -0.1531 | 0.00493 | -0.1036 | -31.0548
-4.5 | -0.0964 | 0.00477 | -0.1031 | -20.2096
-4 | -0.0401 | 0.00466 | -0.1025 | -8.6052
-3.5 | 0.0152 | 0.00454 | -0.1017 | 3.348
-3 | 0.0693 | 0.00449 | -0.1007 | 15.4343
-2.5 | 0.1222 | 0.00452 | -0.0995 | 27.0354
-2 | 0.1731 | 0.00454 | -0.098 | 38.1278
-1.5 | 0.2238 | 0.00461 | -0.0964 | 48.5466
-1 | 0.2735 | 0.00472 | -0.0948 | 57.9449
-0.5 | 0.3239 | 0.00485 | -0.0933 | 66.7835
0 | 0.3746 | 0.00497 | -0.092 | 75.3722
0.5 | 0.4262 | 0.00506 | -0.0909 | 84.2292
1 | 0.4787 | 0.00523 | -0.0899 | 91.5296
1.5 | 0.5317 | 0.00539 | -0.089 | 98.6456
2 | 0.5849 | 0.00558 | -0.088 | 104.8208
2.5 | 0.6389 | 0.00574 | -0.0872 | 111.3066
3 | 0.6932 | 0.00592 | -0.0864 | 117.0946
3.5 | 0.7472 | 0.00614 | -0.0855 | 121.6938
4 | 0.8016 | 0.00635 | -0.0846 | 126.2362
4.5 | 0.8559 | 0.00658 | -0.0836 | 130.076
5 | 0.9098 | 0.00684 | -0.0825 | 133.0117
5.5 | 0.963 | 0.00713 | -0.0812 | 135.0631
6 | 1.0154 | 0.00741 | -0.0796 | 137.031
6.5 | 1.0652 | 0.00766 | -0.0774 | 139.0601
7 | 1.1252 | 0.0081 | -0.0775 | 138.9136
7.5 | 1.1787 | 0.00847 | -0.0761 | 139.1617
8 | 1.2307 | 0.00896 | -0.0743 | 137.3549
8.5 | 1.2833 | 0.00939 | -0.0725 | 136.6667
9 | 1.334 | 0.00995 | -0.0703 | 134.0704
9.5 | 1.3843 | 0.01052 | -0.068 | 131.5875
10 | 1.4327 | 0.01122 | -0.0653 | 127.6916
10.5 | 1.4793 | 0.01201 | -0.0622 | 123.1724
11 | 1.5251 | 0.01279 | -0.0589 | 119.2416
11.5 | 1.5638 | 0.01368 | -0.0541 | 114.3129
12 | 1.5991 | 0.01468 | -0.0488 | 108.9305
12.5 | 1.635 | 0.01567 | -0.0437 | 104.3395
13 | 1.6686 | 0.01681 | -0.0383 | 99.2623
13.5 | 1.6975 | 0.01823 | -0.0324 | 93.1157
14 | 1.7222 | 0.01988 | -0.0262 | 86.6298
14.5 | 1.7416 | 0.02185 | -0.0197 | 79.7071
15 | 1.7559 | 0.02423 | -0.0131 | 72.468
15.5 | 1.7568 | 0.02759 | -0.0061 | 63.6752
16 | 1.7516 | 0.03169 | 0 | 55.273
16.5 | 1.7362 | 0.03708 | 0.0049 | 46.8231
17 | 1.7094 | 0.04439 | 0.0076 | 38.5087
17.5 | 1.6756 | 0.05397 | 0.0067 | 31.0469
18 | 1.6332 | 0.06679 | 0.0012 | 24.4528
18.5 | 1.573 | 0.08512 | -0.0103 | 18.4798
19 | 1.4993 | 0.10823 | -0.0262 | 13.8529
19.5 | 1.3909 | 0.13871 | -0.0474 | 10.0274
20 | 1.2314 | 0.18231 | -0.0792 | 6.7544

## 111. Re 10M Mach 0.50 (1)
BIGFOIL.COM POLAR EXPORT
ah21-7
AH21 7% version |  |  |  | Cl Max: | 1.272 | at alpha= | 20 | deg
JavaFoil+Calcfoil stall+Eppler ext transition |  |  |  | L/D Max: | 155.063 | at alpha= | 4.5 | deg
Re: | 10000000 |  |  | Cd Min: | 0.00412 | at alpha= | -1.5 | deg
Mach: | 0.5 |  |  | Cl=0 at alpha= | -3.7015 | deg
|  |  |  | @ Cl=0.1, Cd= | 0.0041856
|  |  |  | @ Cl=0.4, Cd= | 0.0045392
|  |  |  | @ Cl=0.6, Cd= | 0.0049451
alpha (deg) | Cl | Cd | Cm | Cl/Cd
-20 | -0.871 | 0.147 | -0.049 | -5.922
-19.5 | -0.843 | 0.14341 | -0.049 | -5.876
-19 | -0.815 | 0.14019 | -0.048 | -5.816
-18.5 | -0.789 | 0.13461 | -0.048 | -5.864
-18 | -0.764 | 0.14276 | -0.049 | -5.349
-17.5 | -0.739 | 0.13008 | -0.05 | -5.679
-17 | -0.712 | 0.12262 | -0.05 | -5.81
-16.5 | -0.686 | 0.11792 | -0.05 | -5.815
-16 | -0.659 | 0.11165 | -0.05 | -5.901
-15.5 | -0.631 | 0.1087 | -0.049 | -5.807
-15 | -0.604 | 0.10463 | -0.047 | -5.77
-14.5 | -0.577 | 0.10065 | -0.048 | -5.736
-14 | -0.551 | 0.09712 | -0.048 | -5.672
-13.5 | -0.525 | 0.09604 | -0.049 | -5.465
-13 | -0.499 | 0.08955 | -0.049 | -5.568
-12.5 | -0.472 | 0.08441 | -0.049 | -5.59
-12 | -0.445 | 0.07883 | -0.049 | -5.649
-11.5 | -0.419 | 0.07264 | -0.05 | -5.767
-11 | -0.393 | 0.06736 | -0.051 | -5.828
-10.5 | -0.367 | 0.06183 | -0.054 | -5.933
-10 | -0.341 | 0.05764 | -0.055 | -5.909
-9.5 | -0.311 | 0.06539 | -0.046 | -4.753
-9 | -0.285 | 0.05757 | -0.049 | -4.944
-8.5 | -0.259 | 0.05144 | -0.053 | -5.03
-8 | -0.234 | 0.04448 | -0.061 | -5.269
-7.5 | -0.252 | 0.00731 | -0.099 | -34.448
-7 | -0.219 | 0.0068 | -0.1 | -32.278
-6.5 | -0.291 | 0.00654 | -0.101 | -44.52
-6 | -0.268 | 0.00475 | -0.101 | -56.544
-5.5 | -0.222 | 0.0045 | -0.102 | -49.38
-5 | -0.166 | 0.00436 | -0.103 | -38.023
-4.5 | -0.104 | 0.00431 | -0.104 | -24.192
-4 | -0.04 | 0.00421 | -0.104 | -9.416
-3.5 | 0.027 | 0.0042 | -0.105 | 6.363
-3 | 0.094 | 0.00419 | -0.106 | 22.458
-2.5 | 0.162 | 0.00414 | -0.106 | 39.129
-2 | 0.23 | 0.00413 | -0.107 | 55.675
-1.5 | 0.298 | 0.00412 | -0.108 | 72.385
-1 | 0.367 | 0.00449 | -0.108 | 81.646
-0.5 | 0.434 | 0.00459 | -0.109 | 94.597
0 | 0.501 | 0.0047 | -0.11 | 106.566
0.5 | 0.568 | 0.00484 | -0.11 | 117.301
1 | 0.635 | 0.00506 | -0.111 | 125.604
1.5 | 0.702 | 0.00528 | -0.112 | 132.953
2 | 0.768 | 0.00555 | -0.112 | 138.365
2.5 | 0.832 | 0.00581 | -0.113 | 143.326
3 | 0.895 | 0.00602 | -0.113 | 148.685
3.5 | 0.957 | 0.00627 | -0.114 | 152.618
4 | 1.015 | 0.00659 | -0.114 | 154.102
4.5 | 1.071 | 0.00691 | -0.115 | 155.063
5 | 1.116 | 0.00721 | -0.115 | 154.858
5.5 | 1.149 | 0.0076 | -0.116 | 151.159
6 | 1.162 | 0.00811 | -0.117 | 143.291
6.5 | 1.135 | 0.00884 | -0.117 | 128.433
7 | 0.964 | 0.01355 | -0.117 | 71.158
7.5 | 0.616 | 0.04524 | -0.079 | 13.623
8 | 0.626 | 0.06174 | -0.056 | 10.14
8.5 | 0.666 | 0.05188 | -0.076 | 12.836
9 | 0.684 | 0.06132 | -0.067 | 11.15
9.5 | 0.708 | 0.06839 | -0.064 | 10.356
10 | 0.735 | 0.07424 | -0.065 | 9.902
10.5 | 0.759 | 0.07545 | -0.062 | 10.063
11 | 0.787 | 0.07745 | -0.065 | 10.157
11.5 | 0.816 | 0.08029 | -0.069 | 10.158
12 | 0.847 | 0.0821 | -0.074 | 10.312
12.5 | 0.874 | 0.08726 | -0.075 | 10.012
13 | 0.895 | 0.10057 | -0.071 | 8.897
13.5 | 0.919 | 0.09518 | -0.069 | 9.659
14 | 0.949 | 0.09947 | -0.073 | 9.536
14.5 | 0.978 | 0.10255 | -0.076 | 9.542
15 | 1.009 | 0.10465 | -0.08 | 9.641
15.5 | 1.039 | 0.1074 | -0.082 | 9.676
16 | 1.061 | 0.11694 | -0.08 | 9.073
16.5 | 1.08 | 0.11636 | -0.077 | 9.285
17 | 1.111 | 0.11905 | -0.08 | 9.331
17.5 | 1.144 | 0.1191 | -0.084 | 9.602
18 | 1.177 | 0.11884 | -0.087 | 9.906
18.5 | 1.209 | 0.11953 | -0.09 | 10.115
19 | 1.237 | 0.12364 | -0.091 | 10.004
19.5 | 1.256 | 0.13566 | -0.089 | 9.261
20 | 1.272 | 0.15252 | -0.086 | 8.342

## 112. Re 10M Mach 0.50 (2)
BIGFOIL.COM POLAR EXPORT
ah21-7
AH21 7% version |  |  |  | Cl Max: | 1.6206 | at alpha= | 8 | deg
XFOIL ncrit=9 |  |  |  | L/D Max: | 138.391 | at alpha= | 6 | deg
Re: | 10000000 |  |  | Cd Min: | 0.00454 | at alpha= | -2.5 | deg
Mach: | 0.5 |  |  | Cl=0 at alpha= | -3.5916 | deg
|  |  |  | @ Cl=0.1, Cd= | 0.0045512
|  |  |  | @ Cl=0.4, Cd= | 0.0050001
|  |  |  | @ Cl=0.6, Cd= | 0.0056798
alpha (deg) | Cl | Cd | Cm | Cl/Cd
-20 | -0.7035 | 0.2582 | 0.0187 | -2.7246
-19.5 | -0.681 | 0.24935 | 0.0131 | -2.7311
-19 | -0.6588 | 0.23978 | 0.0076 | -2.7475
-18.5 | -0.6364 | 0.23078 | 0.002 | -2.7576
-18 | -0.6127 | 0.22322 | -0.0032 | -2.7448
-17.5 | -0.5898 | 0.21511 | -0.0085 | -2.7419
-17 | -0.5664 | 0.20714 | -0.0136 | -2.7344
-16.5 | -0.5443 | 0.19834 | -0.0189 | -2.7443
-16 | -0.5238 | 0.18935 | -0.0239 | -2.7663
-15.5 | -0.5039 | 0.18058 | -0.0289 | -2.7905
-15 | -0.4873 | 0.17083 | -0.0339 | -2.8525
-14.5 | -0.4703 | 0.16155 | -0.0389 | -2.9112
-14 | -0.4502 | 0.15382 | -0.0435 | -2.9268
-13.5 | -0.4294 | 0.1466 | -0.0478 | -2.9291
-13 | -0.4147 | 0.13758 | -0.0525 | -3.0142
-12.5 | -0.4051 | 0.12764 | -0.0576 | -3.1738
-12 | -0.3952 | 0.11829 | -0.0626 | -3.3409
-11.5 | -0.3801 | 0.11027 | -0.0674 | -3.447
-11 | -0.3778 | 0.1018 | -0.0703 | -3.7112
-10.5 | -0.369 | 0.09415 | -0.0738 | -3.9193
-10 | -0.3707 | 0.08388 | -0.08 | -4.4194
-9.5 | -0.3709 | 0.07383 | -0.0872 | -5.0237
-9 | -0.3667 | 0.06424 | -0.0953 | -5.7083
-8.5 | -0.3657 | 0.05253 | -0.1082 | -6.9617
-8 | -0.3724 | 0.03689 | -0.1311 | -10.0949
-7.5 | -0.361 | 0.02364 | -0.144 | -15.2707
-7 | -0.3652 | 0.01593 | -0.1389 | -22.9253
-6.5 | -0.3501 | 0.01041 | -0.1316 | -33.6311
-6 | -0.3071 | 0.00727 | -0.1261 | -42.2421
-5.5 | -0.2469 | 0.00608 | -0.1226 | -40.6086
-5 | -0.1826 | 0.00549 | -0.1201 | -33.2605
-4.5 | -0.1172 | 0.00512 | -0.1182 | -22.8906
-4 | -0.0526 | 0.00485 | -0.1165 | -10.8454
-3.5 | 0.0118 | 0.00468 | -0.1151 | 2.5214
-3 | 0.0737 | 0.00456 | -0.1134 | 16.1623
-2.5 | 0.1333 | 0.00454 | -0.1115 | 29.3612
-2 | 0.1917 | 0.00459 | -0.1094 | 41.7647
-1.5 | 0.2468 | 0.00463 | -0.107 | 53.3045
-1 | 0.301 | 0.00473 | -0.1044 | 63.6364
-0.5 | 0.3556 | 0.00487 | -0.1021 | 73.0185
0 | 0.4102 | 0.00503 | -0.0999 | 81.5507
0.5 | 0.4662 | 0.00518 | -0.098 | 90
1 | 0.5235 | 0.00541 | -0.0962 | 96.7652
1.5 | 0.5821 | 0.00561 | -0.0945 | 103.7611
2 | 0.6411 | 0.00584 | -0.0928 | 109.7774
2.5 | 0.7017 | 0.00604 | -0.0912 | 116.1755
3 | 0.7626 | 0.00628 | -0.0895 | 121.4331
3.5 | 0.8236 | 0.00655 | -0.0875 | 125.7405
4 | 0.8855 | 0.00681 | -0.0853 | 130.0294
4.5 | 0.9473 | 0.00711 | -0.0829 | 133.2349
5 | 1.0088 | 0.00745 | -0.08 | 135.4094
5.5 | 1.0694 | 0.00783 | -0.0765 | 136.5773
6 | 1.1265 | 0.00814 | -0.0717 | 138.3907
6.5 | 1.1966 | 0.00869 | -0.0692 | 137.6985
7 | 1.2563 | 0.00921 | -0.0639 | 136.4061
7.5 | 1.3147 | 0.00989 | -0.0578 | 132.9323
8 | 1.6206 | 0.0148 | -0.1513 | 109.5
8.5 | 1.6169 | 0.02276 | -0.145 | 71.0413
9 | 1.3437 | 0.02134 | -0.0206 | 62.9663
9.5 | 1.3049 | 0.02758 | -0.008 | 47.3133
10 | 1.2596 | 0.03476 | 0.0009 | 36.2371
10.5 | 1.2159 | 0.04327 | 0.0045 | 28.1003
11 | 1.1757 | 0.05398 | 0.0016 | 21.7803
11.5 | 1.1442 | 0.06759 | -0.0078 | 16.9285
12 | 1.124 | 0.08346 | -0.0195 | 13.4675
12.5 | 1.1035 | 0.09745 | -0.0279 | 11.3238
13 | 1.0859 | 0.11099 | -0.0366 | 9.7838

## 113. Re 12M Mach 0.00 (1)
BIGFOIL.COM POLAR EXPORT
ah21-7
AH21 7% version |  |  |  | Cl Max: | 1.326 | at alpha= | 10 | deg
JavaFoil+Calcfoil stall+Eppler ext transition |  |  |  | L/D Max: | 163.326 | at alpha= | 6.5 | deg
Re: | 12000000 |  |  | Cd Min: | 0.00451 | at alpha= | -7 | deg
Mach: | 0 |  |  | Cl=0 at alpha= | -3.6983 | deg
|  |  |  | @ Cl=0.1, Cd= | 0.0049144
|  |  |  | @ Cl=0.4, Cd= | 0.0053348
|  |  |  | @ Cl=0.6, Cd= | 0.0059259
alpha (deg) | Cl | Cd | Cm | Cl/Cd
-16 | -0.483 | 0.10984 | -0.04 | -4.393
-15.5 | -0.5 | 0.10073 | -0.043 | -4.962
-15 | -0.516 | 0.09264 | -0.045 | -5.568
-14.5 | -0.53 | 0.08677 | -0.046 | -6.104
-14 | -0.541 | 0.08138 | -0.048 | -6.652
-13.5 | -0.549 | 0.07818 | -0.047 | -7.019
-13 | -0.555 | 0.07346 | -0.048 | -7.55
-12.5 | -0.56 | 0.06583 | -0.052 | -8.511
-12 | -0.569 | 0.05352 | -0.058 | -10.631
-11.5 | -0.629 | 0.01529 | -0.075 | -41.162
-11 | -0.641 | 0.00873 | -0.08 | -73.417
-10.5 | -0.622 | 0.00806 | -0.082 | -77.162
-10 | -0.597 | 0.00746 | -0.083 | -80.04
-9.5 | -0.567 | 0.0048 | -0.083 | -118.072
-9 | -0.533 | 0.00536 | -0.084 | -99.426
-8.5 | -0.494 | 0.00513 | -0.085 | -96.419
-8 | -0.452 | 0.00476 | -0.085 | -95.049
-7.5 | -0.408 | 0.00466 | -0.086 | -87.565
-7 | -0.36 | 0.00451 | -0.087 | -79.825
-6.5 | -0.31 | 0.00471 | -0.087 | -65.858
-6 | -0.258 | 0.00469 | -0.088 | -55.035
-5.5 | -0.204 | 0.00468 | -0.089 | -43.639
-5 | -0.149 | 0.00461 | -0.089 | -32.242
-4.5 | -0.092 | 0.00463 | -0.09 | -19.887
-4 | -0.035 | 0.00466 | -0.091 | -7.455
-3.5 | 0.023 | 0.00511 | -0.091 | 4.565
-3 | 0.082 | 0.00507 | -0.092 | 16.133
-2.5 | 0.141 | 0.00456 | -0.092 | 30.832
-2 | 0.2 | 0.00454 | -0.093 | 43.994
-1.5 | 0.258 | 0.00452 | -0.093 | 57.184
-1 | 0.318 | 0.00517 | -0.094 | 61.38
-0.5 | 0.376 | 0.00529 | -0.095 | 70.988
0 | 0.435 | 0.0054 | -0.095 | 80.442
0.5 | 0.493 | 0.00556 | -0.096 | 88.632
1 | 0.551 | 0.00574 | -0.096 | 95.999
1.5 | 0.609 | 0.00596 | -0.097 | 102.334
2 | 0.667 | 0.00524 | -0.097 | 127.303
2.5 | 0.724 | 0.0054 | -0.098 | 134.135
3 | 0.781 | 0.0066 | -0.098 | 118.252
3.5 | 0.837 | 0.00574 | -0.099 | 145.725
4 | 0.891 | 0.00591 | -0.099 | 150.757
4.5 | 0.945 | 0.00614 | -0.1 | 153.913
5 | 0.996 | 0.00632 | -0.1 | 157.603
5.5 | 1.045 | 0.0065 | -0.101 | 160.802
6 | 1.091 | 0.0067 | -0.101 | 162.878
6.5 | 1.134 | 0.00694 | -0.101 | 163.326
7 | 1.174 | 0.00721 | -0.102 | 162.823
7.5 | 1.211 | 0.00751 | -0.102 | 161.271
8 | 1.243 | 0.00782 | -0.103 | 158.992
8.5 | 1.272 | 0.00815 | -0.103 | 156.1
9 | 1.296 | 0.00849 | -0.103 | 152.676
9.5 | 1.316 | 0.00882 | -0.104 | 149.095
10 | 1.326 | 0.00924 | -0.104 | 143.492
10.5 | 1.321 | 0.00819 | -0.105 | 161.18
11 | 1.308 | 0.00856 | -0.105 | 152.902
11.5 | 1.289 | 0.01411 | -0.105 | 91.314
12 | 1.262 | 0.01496 | -0.105 | 84.365
12.5 | 1.229 | 0.01608 | -0.105 | 76.404
13 | 1.183 | 0.01818 | -0.105 | 65.083
13.5 | 1.084 | 0.02942 | -0.098 | 36.845
14 | 0.955 | 0.06737 | -0.081 | 14.168
14.5 | 0.89 | 0.08953 | -0.07 | 9.939
15 | 0.851 | 0.09531 | -0.07 | 8.925

## 114. Re 12M Mach 0.00 (2)
BIGFOIL.COM POLAR EXPORT
ah21-7
AH21 7% version |  |  |  | Cl Max: | 1.8765 | at alpha= | 18 | deg
XFOIL ncrit=9 |  |  |  | L/D Max: | 144.557 | at alpha= | 7.5 | deg
Re: | 12000000 |  |  | Cd Min: | 0.00449 | at alpha= | -3.5 | deg
Mach: | 0 |  |  | Cl=0 at alpha= | -3.6164 | deg
|  |  |  | @ Cl=0.1, Cd= | 0.0045644
|  |  |  | @ Cl=0.4, Cd= | 0.0050862
|  |  |  | @ Cl=0.6, Cd= | 0.0055895
alpha (deg) | Cl | Cd | Cm | Cl/Cd
-20 | -1.4218 | 0.05273 | -0.0812 | -26.9638
-19 | -1.499 | 0.02834 | -0.1 | -52.8934
-18.5 | -1.4983 | 0.02363 | -0.1012 | -63.4067
-18 | -1.4762 | 0.02118 | -0.1007 | -69.6978
-17.5 | -1.439 | 0.0193 | -0.1008 | -74.5596
-17 | -1.397 | 0.01754 | -0.1013 | -79.6465
-16.5 | -1.3489 | 0.01628 | -0.102 | -82.8563
-16 | -1.3139 | 0.01524 | -0.0995 | -86.2139
-15.5 | -1.2665 | 0.01427 | -0.0994 | -88.7526
-15 | -1.2154 | 0.0134 | -0.0998 | -90.7015
-14.5 | -1.1601 | 0.01258 | -0.101 | -92.2178
-13.5 | -1.0455 | 0.01089 | -0.1041 | -96.0055
-13 | -0.9958 | 0.01014 | -0.1038 | -98.2051
-12.5 | -0.9478 | 0.00954 | -0.1028 | -99.3501
-12 | -0.8946 | 0.00903 | -0.103 | -99.0698
-11.5 | -0.8408 | 0.00856 | -0.1031 | -98.2243
-10.5 | -0.738 | 0.00781 | -0.1021 | -94.4942
-10 | -0.6849 | 0.00746 | -0.1019 | -91.8097
-9.5 | -0.6329 | 0.00697 | -0.1014 | -90.8034
-9 | -0.5804 | 0.00656 | -0.101 | -88.4756
-8.5 | -0.527 | 0.00626 | -0.1007 | -84.1853
-8 | -0.4726 | 0.00601 | -0.1006 | -78.6356
-7.5 | -0.4179 | 0.0058 | -0.1006 | -72.0517
-7 | -0.3637 | 0.00562 | -0.1003 | -64.7153
-6.5 | -0.3088 | 0.00538 | -0.1003 | -57.3978
-6 | -0.2553 | 0.00509 | -0.0998 | -50.1572
-5.5 | -0.2014 | 0.00489 | -0.0995 | -41.1861
-5 | -0.1473 | 0.00471 | -0.0991 | -31.2739
-4.5 | -0.0934 | 0.0046 | -0.0988 | -20.3043
-3.5 | 0.0123 | 0.00449 | -0.0975 | 2.7394
-3 | 0.0638 | 0.0045 | -0.0965 | 14.1778
-2.5 | 0.1144 | 0.00459 | -0.0954 | 24.9237
-2 | 0.1638 | 0.00466 | -0.094 | 35.1502
-1.5 | 0.2133 | 0.00477 | -0.0928 | 44.717
-1 | 0.2631 | 0.00486 | -0.0916 | 54.1358
-0.5 | 0.3135 | 0.00498 | -0.0906 | 62.9518
0 | 0.364 | 0.00503 | -0.0897 | 72.3658
0.5 | 0.4152 | 0.00511 | -0.0889 | 81.2524
1 | 0.4668 | 0.00522 | -0.0881 | 89.4253
1.5 | 0.5187 | 0.00536 | -0.0874 | 96.7724
2 | 0.5708 | 0.0055 | -0.0868 | 103.7818
2.5 | 0.623 | 0.00566 | -0.0862 | 110.0707
3 | 0.6755 | 0.00581 | -0.0856 | 116.2651
3.5 | 0.7283 | 0.00596 | -0.0851 | 122.198
4 | 0.7808 | 0.00614 | -0.0845 | 127.1661
4.5 | 0.8333 | 0.00632 | -0.0839 | 131.8513
5 | 0.8853 | 0.00655 | -0.0832 | 135.1603
5.5 | 0.9368 | 0.0068 | -0.0824 | 137.7647
6 | 0.9882 | 0.00702 | -0.0816 | 140.7692
6.5 | 1.0383 | 0.0073 | -0.0805 | 142.2329
7 | 1.0851 | 0.00756 | -0.0787 | 143.5317
7.5 | 1.142 | 0.0079 | -0.0793 | 144.557
8 | 1.1921 | 0.00827 | -0.0783 | 144.1475
8.5 | 1.2416 | 0.00867 | -0.0773 | 143.2065
9 | 1.291 | 0.00905 | -0.0763 | 142.6519
9.5 | 1.3386 | 0.00955 | -0.0749 | 140.1675
10 | 1.3864 | 0.01 | -0.0737 | 138.64
10.5 | 1.432 | 0.01058 | -0.072 | 135.3497
11 | 1.4776 | 0.01112 | -0.0704 | 132.8777
11.5 | 1.521 | 0.01178 | -0.0685 | 129.1171
12 | 1.5641 | 0.01239 | -0.0665 | 126.2389
12.5 | 1.6051 | 0.01309 | -0.0641 | 122.6203
13 | 1.6423 | 0.01384 | -0.0611 | 118.6633
13.5 | 1.6738 | 0.01462 | -0.0569 | 114.487
14 | 1.7058 | 0.01534 | -0.053 | 111.1995
14.5 | 1.7367 | 0.01613 | -0.049 | 107.6689
15 | 1.7664 | 0.01701 | -0.0451 | 103.8448
15.5 | 1.7923 | 0.01812 | -0.0407 | 98.9128
16 | 1.816 | 0.01934 | -0.0362 | 93.8987
16.5 | 1.8357 | 0.02081 | -0.0314 | 88.2124
17 | 1.8524 | 0.02249 | -0.0266 | 82.3655
17.5 | 1.8656 | 0.02449 | -0.0218 | 76.178
18 | 1.8765 | 0.02673 | -0.0172 | 70.202

## 115. Re 12M Mach 0.10 (1)
BIGFOIL.COM POLAR EXPORT
ah21-7
AH21 7% version |  |  |  | Cl Max: | 1.32 | at alpha= | 10 | deg
JavaFoil+Calcfoil stall+Eppler ext transition |  |  |  | L/D Max: | 163.269 | at alpha= | 6.5 | deg
Re: | 12000000 |  |  | Cd Min: | 0.00427 | at alpha= | -4.5 | deg
Mach: | 0.1 |  |  | Cl=0 at alpha= | -3.6983 | deg
|  |  |  | @ Cl=0.1, Cd= | 0.0050778
|  |  |  | @ Cl=0.4, Cd= | 0.0053322
|  |  |  | @ Cl=0.6, Cd= | 0.0052398
alpha (deg) | Cl | Cd | Cm | Cl/Cd
-16 | -0.447 | 0.11061 | -0.04 | -4.045
-15.5 | -0.468 | 0.10135 | -0.043 | -4.615
-15 | -0.487 | 0.09396 | -0.045 | -5.178
-14.5 | -0.504 | 0.08757 | -0.046 | -5.751
-14 | -0.519 | 0.08217 | -0.047 | -6.31
-13.5 | -0.529 | 0.07869 | -0.047 | -6.729
-13 | -0.539 | 0.07381 | -0.048 | -7.296
-12.5 | -0.544 | 0.06978 | -0.049 | -7.791
-12 | -0.55 | 0.06126 | -0.053 | -8.972
-11.5 | -0.571 | 0.03869 | -0.065 | -14.764
-11 | -0.631 | 0.00922 | -0.08 | -68.389
-10.5 | -0.616 | 0.00825 | -0.082 | -74.618
-10 | -0.593 | 0.00759 | -0.083 | -78.208
-9.5 | -0.565 | 0.00703 | -0.084 | -80.365
-9 | -0.531 | 0.00541 | -0.085 | -98.317
-8.5 | -0.494 | 0.00518 | -0.085 | -95.336
-8 | -0.453 | 0.00502 | -0.086 | -90.203
-7.5 | -0.408 | 0.00486 | -0.087 | -84.059
-7 | -0.361 | 0.00456 | -0.087 | -79.166
-6.5 | -0.311 | 0.00469 | -0.088 | -66.297
-6 | -0.259 | 0.00467 | -0.088 | -55.384
-5.5 | -0.205 | 0.00465 | -0.089 | -44.066
-5 | -0.149 | 0.00465 | -0.09 | -32.136
-4.5 | -0.093 | 0.00427 | -0.09 | -21.678
-4 | -0.035 | 0.00463 | -0.091 | -7.535
-3.5 | 0.023 | 0.0051 | -0.092 | 4.593
-3 | 0.082 | 0.00509 | -0.092 | 16.175
-2.5 | 0.141 | 0.00505 | -0.093 | 27.985
-2 | 0.201 | 0.00452 | -0.093 | 44.414
-1.5 | 0.26 | 0.00453 | -0.094 | 57.335
-1 | 0.319 | 0.00518 | -0.094 | 61.561
-0.5 | 0.378 | 0.00528 | -0.095 | 71.542
0 | 0.437 | 0.00542 | -0.096 | 80.612
0.5 | 0.496 | 0.00559 | -0.096 | 88.731
1 | 0.554 | 0.00577 | -0.097 | 96.119
1.5 | 0.613 | 0.00509 | -0.097 | 120.348
2 | 0.67 | 0.00525 | -0.098 | 127.612
2.5 | 0.727 | 0.00541 | -0.098 | 134.451
3 | 0.785 | 0.00558 | -0.099 | 140.729
3.5 | 0.84 | 0.00576 | -0.099 | 145.964
4 | 0.895 | 0.00593 | -0.1 | 150.92
4.5 | 0.949 | 0.00614 | -0.1 | 154.602
5 | 1 | 0.00634 | -0.101 | 157.84
5.5 | 1.049 | 0.00653 | -0.101 | 160.692
6 | 1.095 | 0.00673 | -0.102 | 162.68
6.5 | 1.138 | 0.00697 | -0.102 | 163.269
7 | 1.178 | 0.00722 | -0.102 | 163.144
7.5 | 1.214 | 0.00757 | -0.103 | 160.361
8 | 1.245 | 0.00789 | -0.103 | 157.835
8.5 | 1.272 | 0.00825 | -0.104 | 154.22
9 | 1.295 | 0.00854 | -0.104 | 151.655
9.5 | 1.312 | 0.00896 | -0.104 | 146.417
10 | 1.32 | 0.00936 | -0.105 | 141.042
10.5 | 1.311 | 0.0083 | -0.105 | 158.004
11 | 1.294 | 0.01353 | -0.105 | 95.653
11.5 | 1.269 | 0.01458 | -0.105 | 87.06
12 | 1.238 | 0.01533 | -0.106 | 80.729
12.5 | 1.196 | 0.01691 | -0.105 | 70.728
13 | 1.136 | 0.02011 | -0.104 | 56.482
13.5 | 0.967 | 0.05871 | -0.084 | 16.463
14 | 0.895 | 0.07985 | -0.074 | 11.211
14.5 | 0.844 | 0.09194 | -0.069 | 9.176
15 | 0.797 | 0.10117 | -0.066 | 7.879

## 116. Re 12M Mach 0.10 (2)
BIGFOIL.COM POLAR EXPORT
ah21-7
AH21 7% version |  |  |  | Cl Max: | 1.8705 | at alpha= | 19 | deg
XFOIL ncrit=9 |  |  |  | L/D Max: | 144.647 | at alpha= | 7.5 | deg
Re: | 12000000 |  |  | Cd Min: | 0.00449 | at alpha= | -3.5 | deg
Mach: | 0.1 |  |  | Cl=0 at alpha= | -3.6155 | deg
|  |  |  | @ Cl=0.1, Cd= | 0.0045636
|  |  |  | @ Cl=0.4, Cd= | 0.0050935
|  |  |  | @ Cl=0.6, Cd= | 0.0055911
alpha (deg) | Cl | Cd | Cm | Cl/Cd
-19 | -1.3923 | 0.04745 | -0.0879 | -29.3425
-18.5 | -1.4387 | 0.03253 | -0.1019 | -44.2269
-18 | -1.4399 | 0.02663 | -0.1056 | -54.0706
-17.5 | -1.4242 | 0.02321 | -0.1062 | -61.3615
-17 | -1.4009 | 0.02015 | -0.1056 | -69.5236
-16.5 | -1.3579 | 0.01824 | -0.106 | -74.4463
-16 | -1.3234 | 0.01665 | -0.1038 | -79.4835
-15.5 | -1.279 | 0.01528 | -0.1031 | -83.7042
-15 | -1.2295 | 0.01417 | -0.1029 | -86.7678
-14.5 | -1.1742 | 0.01321 | -0.1037 | -88.8872
-14 | -1.1155 | 0.01233 | -0.1052 | -90.4704
-13 | -1.0032 | 0.0106 | -0.1067 | -94.6415
-12.5 | -0.9568 | 0.00986 | -0.1051 | -97.0385
-12 | -0.9033 | 0.00925 | -0.105 | -97.6541
-11.5 | -0.8485 | 0.00873 | -0.105 | -97.1936
-11 | -0.7976 | 0.0083 | -0.1041 | -96.0964
-10.5 | -0.7446 | 0.00793 | -0.1036 | -93.8966
-9.5 | -0.6379 | 0.0071 | -0.1028 | -89.8451
-9 | -0.5851 | 0.00664 | -0.1022 | -88.1175
-8.5 | -0.5313 | 0.00632 | -0.1018 | -84.0665
-8 | -0.4764 | 0.00605 | -0.1016 | -78.7438
-7.5 | -0.4212 | 0.00583 | -0.1014 | -72.247
-7 | -0.3665 | 0.00564 | -0.1011 | -64.9823
-6.5 | -0.311 | 0.00542 | -0.101 | -57.3801
-6 | -0.2572 | 0.00511 | -0.1005 | -50.3327
-5.5 | -0.2029 | 0.00491 | -0.1001 | -41.3238
-5 | -0.1484 | 0.00472 | -0.0998 | -31.4407
-4.5 | -0.0942 | 0.00461 | -0.0993 | -20.4338
-3.5 | 0.0123 | 0.00449 | -0.098 | 2.7394
-3 | 0.0641 | 0.0045 | -0.097 | 14.2444
-2.5 | 0.1149 | 0.00459 | -0.0959 | 25.0327
-2 | 0.1645 | 0.00466 | -0.0945 | 35.3004
-1.5 | 0.2143 | 0.00477 | -0.0932 | 44.9266
-0.5 | 0.3149 | 0.00498 | -0.091 | 63.2329
0 | 0.3656 | 0.00504 | -0.09 | 72.5397
0.5 | 0.417 | 0.00512 | -0.0892 | 81.4453
1 | 0.4689 | 0.00523 | -0.0885 | 89.6558
1.5 | 0.521 | 0.00537 | -0.0877 | 97.0205
2 | 0.5734 | 0.00551 | -0.0871 | 104.0653
2.5 | 0.6259 | 0.00567 | -0.0864 | 110.388
3 | 0.6786 | 0.00582 | -0.0858 | 116.5979
3.5 | 0.7318 | 0.00597 | -0.0852 | 122.5796
4 | 0.7846 | 0.00616 | -0.0846 | 127.3701
4.5 | 0.8375 | 0.00634 | -0.084 | 132.0978
5 | 0.8898 | 0.00657 | -0.0832 | 135.4338
5.5 | 0.9417 | 0.00682 | -0.0824 | 138.0792
6 | 0.9933 | 0.00706 | -0.0815 | 140.6941
6.5 | 1.0438 | 0.00733 | -0.0803 | 142.4011
7 | 1.091 | 0.00761 | -0.0784 | 143.364
7.5 | 1.1485 | 0.00794 | -0.079 | 144.6474
8 | 1.1987 | 0.00834 | -0.0779 | 143.729
8.5 | 1.2489 | 0.00873 | -0.0768 | 143.0584
9 | 1.2986 | 0.00914 | -0.0756 | 142.0788
9.5 | 1.3466 | 0.00964 | -0.0742 | 139.6888
10 | 1.3946 | 0.01013 | -0.0727 | 137.6703
10.5 | 1.4407 | 0.01072 | -0.0709 | 134.3937
11 | 1.486 | 0.01133 | -0.069 | 131.1562
11.5 | 1.53 | 0.01199 | -0.0669 | 127.6063
12 | 1.5732 | 0.01264 | -0.0646 | 124.462
12.5 | 1.6132 | 0.01345 | -0.0618 | 119.9405
13 | 1.6476 | 0.0142 | -0.0578 | 116.0282
13.5 | 1.6803 | 0.01494 | -0.0536 | 112.4699
14 | 1.7127 | 0.01574 | -0.0495 | 108.8119
14.5 | 1.7433 | 0.01664 | -0.0453 | 104.7656
15 | 1.7717 | 0.01764 | -0.0409 | 100.4365
15.5 | 1.7938 | 0.01905 | -0.0358 | 94.1627
16 | 1.8157 | 0.02047 | -0.031 | 88.7005
16.5 | 1.8336 | 0.02215 | -0.0259 | 82.781
17 | 1.8477 | 0.02413 | -0.0208 | 76.5727
17.5 | 1.8569 | 0.02655 | -0.0157 | 69.9397
18 | 1.8655 | 0.02916 | -0.0113 | 63.9746
18.5 | 1.8703 | 0.03229 | -0.0072 | 57.922
19 | 1.8705 | 0.03609 | -0.0038 | 51.8288
19.5 | 1.8702 | 0.04038 | -0.0015 | 46.315
20 | 1.8576 | 0.0465 | -0.0002 | 39.9484

## 117. Re 12M Mach 0.25 (1)
BIGFOIL.COM POLAR EXPORT
ah21-7
AH21 7% version |  |  |  | Cl Max: | 1.278 | at alpha= | 9.5 | deg
JavaFoil+Calcfoil stall+Eppler ext transition |  |  |  | L/D Max: | 161.739 | at alpha= | 6 | deg
Re: | 12000000 |  |  | Cd Min: | 0.00425 | at alpha= | -4 | deg
Mach: | 0.25 |  |  | Cl=0 at alpha= | -3.7 | deg
|  |  |  | @ Cl=0.1, Cd= | 0.0046385
|  |  |  | @ Cl=0.4, Cd= | 0.0046538
|  |  |  | @ Cl=0.6, Cd= | 0.12142
alpha (deg) | Cl | Cd | Cm | Cl/Cd
-15 | -0.204 | 0.10419 | -0.042 | -1.953
-14.5 | -0.261 | 0.09804 | -0.042 | -2.66
-14 | -0.311 | 0.09123 | -0.043 | -3.406
-13.5 | -0.355 | 0.08706 | -0.044 | -4.076
-13 | -0.396 | 0.07729 | -0.048 | -5.121
-12.5 | -0.43 | 0.07139 | -0.05 | -6.018
-12 | -0.456 | 0.06675 | -0.051 | -6.835
-11.5 | -0.475 | 0.06196 | -0.053 | -7.661
-11 | -0.478 | 0.05681 | -0.055 | -8.42
-10.5 | -0.476 | 0.05177 | -0.057 | -9.204
-10 | -0.543 | 0.0105 | -0.082 | -51.731
-9.5 | -0.541 | 0.00778 | -0.086 | -69.574
-9 | -0.518 | 0.00715 | -0.087 | -72.498
-8.5 | -0.488 | 0.00512 | -0.087 | -95.271
-8 | -0.452 | 0.0049 | -0.088 | -92.119
-7.5 | -0.41 | 0.00472 | -0.089 | -86.99
-7 | -0.365 | 0.00457 | -0.09 | -79.841
-6.5 | -0.316 | 0.0045 | -0.09 | -70.189
-6 | -0.264 | 0.00438 | -0.091 | -60.191
-5.5 | -0.209 | 0.00435 | -0.092 | -48.14
-5 | -0.153 | 0.00431 | -0.092 | -35.426
-4.5 | -0.095 | 0.00431 | -0.093 | -21.996
-4 | -0.036 | 0.00425 | -0.093 | -8.426
-3.5 | 0.024 | 0.00428 | -0.094 | 5.62
-3 | 0.084 | 0.00467 | -0.095 | 18.102
-2.5 | 0.145 | 0.00455 | -0.095 | 31.922
-2 | 0.206 | 0.00453 | -0.096 | 45.489
-1.5 | 0.267 | 0.00452 | -0.096 | 59.003
-1 | 0.328 | 0.00456 | -0.097 | 71.953
-0.5 | 0.388 | 0.00464 | -0.098 | 83.64
0 | 0.449 | 0.00471 | -0.098 | 95.368
0.5 | 0.509 | 0.00482 | -0.099 | 105.552
1 | 0.569 | 0.00494 | -0.099 | 115.355
1.5 | 0.629 | 0.00513 | -0.1 | 122.643
2 | 0.688 | 0.0053 | -0.1 | 129.925
2.5 | 0.747 | 0.00546 | -0.101 | 136.823
3 | 0.805 | 0.00565 | -0.101 | 142.453
3.5 | 0.862 | 0.00583 | -0.102 | 147.888
4 | 0.918 | 0.00601 | -0.102 | 152.732
4.5 | 0.973 | 0.00626 | -0.103 | 155.569
5 | 1.024 | 0.00646 | -0.103 | 158.606
5.5 | 1.072 | 0.00667 | -0.104 | 160.897
6 | 1.117 | 0.00691 | -0.104 | 161.739
6.5 | 1.158 | 0.00718 | -0.105 | 161.335
7 | 1.194 | 0.00745 | -0.105 | 160.318
7.5 | 1.224 | 0.00785 | -0.106 | 156.004
8 | 1.248 | 0.00828 | -0.106 | 150.829
8.5 | 1.266 | 0.00868 | -0.106 | 145.904
9 | 1.276 | 0.00907 | -0.107 | 140.702
9.5 | 1.278 | 0.00796 | -0.107 | 160.646
10 | 1.264 | 0.00841 | -0.107 | 150.234
10.5 | 1.217 | 0.01561 | -0.107 | 77.949
11 | 1.169 | 0.01568 | -0.108 | 74.593
11.5 | 1.094 | 0.01777 | -0.107 | 61.58
12 | 0.864 | 0.06614 | -0.076 | 13.063
12.5 | 0.777 | 0.08073 | -0.067 | 9.619
13 | 0.693 | 0.09191 | -0.061 | 7.537
13.5 | 0.607 | 0.10142 | -0.057 | 5.981
14 | 0.517 | 0.11464 | -0.054 | 4.509
14.5 | 0.423 | 0.12142 | -0.055 | 3.488

## 118. Re 12M Mach 0.25 (2)
BIGFOIL.COM POLAR EXPORT
ah21-7
AH21 7% version |  |  |  | Cl Max: | 1.776 | at alpha= | 15.5 | deg
XFOIL ncrit=9 |  |  |  | L/D Max: | 143.803 | at alpha= | 7.5 | deg
Re: | 12000000 |  |  | Cd Min: | 0.00449 | at alpha= | -3.5 | deg
Mach: | 0.25 |  |  | Cl=0 at alpha= | -3.6108 | deg
|  |  |  | @ Cl=0.1, Cd= | 0.0045425
|  |  |  | @ Cl=0.4, Cd= | 0.0050892
|  |  |  | @ Cl=0.6, Cd= | 0.0056053
alpha (deg) | Cl | Cd | Cm | Cl/Cd
-18.5 | -0.6073 | 0.21426 | 0.002 | -2.8344
-18 | -0.589 | 0.20712 | -0.0025 | -2.8438
-17 | -0.586 | 0.17831 | -0.0145 | -3.2864
-16.5 | -0.5653 | 0.17288 | -0.0182 | -3.2699
-15.5 | -0.937 | 0.0787 | -0.0738 | -11.906
-15 | -1.0499 | 0.05066 | -0.0955 | -20.7244
-14.5 | -1.073 | 0.03443 | -0.1156 | -31.1647
-14 | -1.088 | 0.02564 | -0.1235 | -42.4337
-13.5 | -1.094 | 0.02007 | -0.1198 | -54.5092
-13 | -1.0513 | 0.01565 | -0.1207 | -67.1757
-12.5 | -0.991 | 0.01328 | -0.1216 | -74.6235
-12 | -0.9452 | 0.01187 | -0.1184 | -79.6293
-11.5 | -0.8902 | 0.0105 | -0.1169 | -84.781
-11 | -0.8361 | 0.0095 | -0.1151 | -88.0105
-10.5 | -0.7811 | 0.00887 | -0.1132 | -88.0609
-10 | -0.7241 | 0.00833 | -0.1118 | -86.9268
-9.5 | -0.6666 | 0.00786 | -0.1107 | -84.8092
-9 | -0.6103 | 0.00735 | -0.1094 | -83.034
-8.5 | -0.5552 | 0.00675 | -0.108 | -82.2519
-8 | -0.4978 | 0.00634 | -0.1071 | -78.5174
-7.5 | -0.44 | 0.00603 | -0.1064 | -72.9685
-7 | -0.3825 | 0.00579 | -0.1057 | -66.0622
-6.5 | -0.3243 | 0.00555 | -0.1053 | -58.4324
-6 | -0.2678 | 0.00527 | -0.1046 | -50.8159
-5.5 | -0.2114 | 0.005 | -0.1038 | -42.28
-5 | -0.1547 | 0.00478 | -0.1033 | -32.364
-4.5 | -0.0987 | 0.00464 | -0.1026 | -21.2716
-4 | -0.0425 | 0.00455 | -0.102 | -9.3407
-3.5 | 0.0121 | 0.00449 | -0.1011 | 2.6949
-3 | 0.0656 | 0.00449 | -0.0999 | 14.6102
-2.5 | 0.118 | 0.00457 | -0.0986 | 25.8206
-2 | 0.1687 | 0.00464 | -0.0971 | 36.3578
-1.5 | 0.2199 | 0.00475 | -0.0957 | 46.2947
-1 | 0.2705 | 0.00486 | -0.0942 | 55.6584
-0.5 | 0.3223 | 0.00498 | -0.093 | 64.7189
0 | 0.3741 | 0.00505 | -0.0919 | 74.0792
0.5 | 0.4269 | 0.00513 | -0.091 | 83.2164
1.5 | 0.5334 | 0.00542 | -0.0893 | 98.4133
2 | 0.5872 | 0.00557 | -0.0885 | 105.4219
2.5 | 0.6416 | 0.00572 | -0.0877 | 112.1678
3 | 0.696 | 0.00588 | -0.087 | 118.3673
3.5 | 0.7508 | 0.00605 | -0.0862 | 124.0992
4 | 0.8051 | 0.00627 | -0.0853 | 128.4051
4.5 | 0.8598 | 0.00647 | -0.0844 | 132.8903
5 | 0.9143 | 0.0067 | -0.0834 | 136.4627
5.5 | 0.9683 | 0.00695 | -0.0823 | 139.3237
6 | 1.0213 | 0.00725 | -0.0809 | 140.869
6.5 | 1.074 | 0.0075 | -0.0793 | 143.2
7 | 1.127 | 0.00785 | -0.0778 | 143.5669
7.5 | 1.1835 | 0.00823 | -0.077 | 143.8032
8 | 1.236 | 0.00868 | -0.0753 | 142.3963
8.5 | 1.2889 | 0.0091 | -0.0736 | 141.6374
9 | 1.3398 | 0.00966 | -0.0714 | 138.6957
9.5 | 1.3901 | 0.01025 | -0.0691 | 135.6195
10 | 1.4394 | 0.01089 | -0.0665 | 132.1763
10.5 | 1.4867 | 0.01165 | -0.0635 | 127.6137
11 | 1.533 | 0.01243 | -0.0602 | 123.3307
11.5 | 1.5743 | 0.01333 | -0.056 | 118.102
12 | 1.6119 | 0.01415 | -0.0509 | 113.9152
12.5 | 1.6481 | 0.01508 | -0.0457 | 109.2905
13 | 1.6817 | 0.01617 | -0.0402 | 104.0012
13.5 | 1.7115 | 0.0175 | -0.0343 | 97.8
14 | 1.738 | 0.01903 | -0.0282 | 91.3295
14.5 | 1.7593 | 0.02089 | -0.0217 | 84.2173
15 | 1.7748 | 0.02311 | -0.015 | 76.7979
15.5 | 1.776 | 0.02637 | -0.0077 | 67.3493
16 | 1.7705 | 0.03034 | -0.001 | 58.3553
16.5 | 1.751 | 0.03585 | 0.0046 | 48.8424
17 | 1.7276 | 0.04261 | 0.0078 | 40.5445
17.5 | 1.6921 | 0.052 | 0.0076 | 32.5404
18 | 1.65 | 0.06433 | 0.0029 | 25.649
18.5 | 1.5944 | 0.08137 | -0.0074 | 19.5944
19 | 1.5281 | 0.10276 | -0.0221 | 14.8706
19.5 | 1.4215 | 0.13274 | -0.043 | 10.7089
20 | 1.3102 | 0.16467 | -0.066 | 7.9565

## 119. Re 12M Mach 0.50 (1)
BIGFOIL.COM POLAR EXPORT
ah21-7
AH21 7% version |  |  |  | Cl Max: | 1.269 | at alpha= | 20 | deg
JavaFoil+Calcfoil stall+Eppler ext transition |  |  |  | L/D Max: | 158.604 | at alpha= | 5 | deg
Re: | 12000000 |  |  | Cd Min: | 0.00421 | at alpha= | -2.5 | deg
Mach: | 0.5 |  |  | Cl=0 at alpha= | -3.7015 | deg
|  |  |  | @ Cl=0.1, Cd= | 0.0042465
|  |  |  | @ Cl=0.4, Cd= | 0.0046292
|  |  |  | @ Cl=0.6, Cd= | 0.0049908
alpha (deg) | Cl | Cd | Cm | Cl/Cd
-20 | -0.872 | 0.144 | -0.05 | -6.053
-19.5 | -0.844 | 0.14037 | -0.049 | -6.012
-19 | -0.816 | 0.13719 | -0.048 | -5.947
-18.5 | -0.79 | 0.13244 | -0.048 | -5.961
-18 | -0.764 | 0.13972 | -0.049 | -5.466
-17.5 | -0.739 | 0.12769 | -0.05 | -5.79
-17 | -0.713 | 0.12148 | -0.051 | -5.871
-16.5 | -0.686 | 0.11717 | -0.05 | -5.856
-16 | -0.659 | 0.11023 | -0.05 | -5.982
-15.5 | -0.632 | 0.10726 | -0.05 | -5.892
-15 | -0.604 | 0.10357 | -0.048 | -5.831
-14.5 | -0.577 | 0.09929 | -0.048 | -5.815
-14 | -0.551 | 0.09558 | -0.048 | -5.765
-13.5 | -0.525 | 0.09611 | -0.049 | -5.462
-13 | -0.499 | 0.08815 | -0.05 | -5.659
-12.5 | -0.472 | 0.08301 | -0.049 | -5.686
-12 | -0.445 | 0.07755 | -0.05 | -5.744
-11.5 | -0.419 | 0.07138 | -0.051 | -5.871
-11 | -0.394 | 0.06581 | -0.053 | -5.979
-10.5 | -0.368 | 0.06046 | -0.055 | -6.083
-10 | -0.342 | 0.05575 | -0.058 | -6.132
-9.5 | -0.311 | 0.06464 | -0.046 | -4.809
-9 | -0.285 | 0.05664 | -0.05 | -5.028
-8.5 | -0.259 | 0.05071 | -0.054 | -5.11
-8 | -0.236 | 0.04193 | -0.064 | -5.631
-7.5 | -0.252 | 0.0071 | -0.099 | -35.52
-7 | -0.219 | 0.00664 | -0.1 | -33.033
-6.5 | -0.291 | 0.00487 | -0.101 | -59.84
-6 | -0.268 | 0.00462 | -0.101 | -58.058
-5.5 | -0.222 | 0.00449 | -0.102 | -49.432
-5 | -0.166 | 0.00437 | -0.103 | -37.961
-4.5 | -0.104 | 0.00433 | -0.104 | -24.064
-4 | -0.04 | 0.00425 | -0.104 | -9.319
-3.5 | 0.027 | 0.00426 | -0.105 | 6.276
-3 | 0.094 | 0.00425 | -0.106 | 22.139
-2.5 | 0.162 | 0.00421 | -0.106 | 38.484
-2 | 0.23 | 0.00422 | -0.107 | 54.566
-1.5 | 0.298 | 0.00426 | -0.108 | 70.023
-1 | 0.367 | 0.00458 | -0.108 | 80.049
-0.5 | 0.434 | 0.00468 | -0.109 | 92.676
0 | 0.501 | 0.00478 | -0.11 | 104.818
0.5 | 0.568 | 0.0049 | -0.11 | 115.911
1 | 0.635 | 0.00509 | -0.111 | 124.877
1.5 | 0.702 | 0.00527 | -0.112 | 133.187
2 | 0.768 | 0.00549 | -0.112 | 139.938
2.5 | 0.832 | 0.00575 | -0.113 | 144.858
3 | 0.895 | 0.00594 | -0.113 | 150.639
3.5 | 0.957 | 0.00617 | -0.114 | 155.143
4 | 1.016 | 0.00645 | -0.114 | 157.36
4.5 | 1.071 | 0.00677 | -0.115 | 158.194
5 | 1.116 | 0.00704 | -0.116 | 158.604
5.5 | 1.149 | 0.00743 | -0.116 | 154.576
6 | 1.162 | 0.00792 | -0.117 | 146.679
6.5 | 1.135 | 0.00865 | -0.117 | 131.22
7 | 0.964 | 0.01315 | -0.117 | 73.35
7.5 | 0.652 | 0.03134 | -0.097 | 20.795
8 | 0.626 | 0.06162 | -0.057 | 10.163
8.5 | 0.683 | 0.04406 | -0.087 | 15.5
9 | 0.685 | 0.05983 | -0.069 | 11.456
9.5 | 0.709 | 0.06701 | -0.066 | 10.582
10 | 0.735 | 0.07297 | -0.066 | 10.077
10.5 | 0.759 | 0.07365 | -0.062 | 10.311
11 | 0.788 | 0.07663 | -0.067 | 10.284
11.5 | 0.818 | 0.07863 | -0.071 | 10.4
12 | 0.85 | 0.07927 | -0.076 | 10.72
12.5 | 0.876 | 0.0852 | -0.077 | 10.28
13 | 0.895 | 0.09977 | -0.071 | 8.972
13.5 | 0.92 | 0.09507 | -0.071 | 9.682
14 | 0.95 | 0.09801 | -0.074 | 9.695
14.5 | 0.982 | 0.09874 | -0.079 | 9.947
15 | 1.013 | 0.10065 | -0.082 | 10.064
15.5 | 1.042 | 0.10385 | -0.084 | 10.032
16 | 1.063 | 0.11392 | -0.082 | 9.335
16.5 | 1.079 | 0.12916 | -0.076 | 8.353
17 | 1.107 | 0.13223 | -0.078 | 8.372
17.5 | 1.135 | 0.13466 | -0.08 | 8.43
18 | 1.163 | 0.13894 | -0.081 | 8.369
18.5 | 1.192 | 0.14141 | -0.083 | 8.432
19 | 1.22 | 0.14566 | -0.085 | 8.378
19.5 | 1.246 | 0.15315 | -0.085 | 8.136
20 | 1.269 | 0.1639 | -0.084 | 7.741

## 120. Re 12M Mach 0.50 (2)
BIGFOIL.COM POLAR EXPORT
ah21-7
AH21 7% version |  |  |  | Cl Max: | 1.3756 | at alpha= | 8 | deg
XFOIL ncrit=9 |  |  |  | L/D Max: | 143.329 | at alpha= | 6.5 | deg
Re: | 12000000 |  |  | Cd Min: | 0.00452 | at alpha= | -3 | deg
Mach: | 0.5 |  |  | Cl=0 at alpha= | -3.5667 | deg
|  |  |  | @ Cl=0.1, Cd= | 0.0045251
|  |  |  | @ Cl=0.4, Cd= | 0.00512
|  |  |  | @ Cl=0.6, Cd= | 0.0056583
alpha (deg) | Cl | Cd | Cm | Cl/Cd
-20 | -0.6964 | 0.25705 | 0.016 | -2.7092
-19.5 | -0.6731 | 0.2482 | 0.0103 | -2.7119
-19 | -0.6512 | 0.23799 | 0.0046 | -2.7362
-18.5 | -0.6282 | 0.2297 | -0.0007 | -2.7349
-18 | -0.6055 | 0.22161 | -0.006 | -2.7323
-17.5 | -0.5831 | 0.21356 | -0.0111 | -2.7304
-17 | -0.5599 | 0.20583 | -0.0162 | -2.7202
-16.5 | -0.5378 | 0.19725 | -0.0213 | -2.7265
-16 | -0.5176 | 0.18813 | -0.0264 | -2.7513
-15.5 | -0.4983 | 0.17926 | -0.0312 | -2.7798
-15 | -0.4835 | 0.169 | -0.0363 | -2.8609
-14.5 | -0.4641 | 0.16072 | -0.041 | -2.8876
-14 | -0.4468 | 0.15222 | -0.0458 | -2.9352
-13.5 | -0.426 | 0.14501 | -0.0501 | -2.9377
-13 | -0.4126 | 0.13582 | -0.0548 | -3.0378
-12.5 | -0.4043 | 0.12571 | -0.06 | -3.2161
-12 | -0.3945 | 0.11652 | -0.065 | -3.3857
-11.5 | -0.3795 | 0.10855 | -0.0697 | -3.4961
-11 | -0.3808 | 0.09987 | -0.0724 | -3.813
-10.5 | -0.3728 | 0.09203 | -0.0762 | -4.0509
-10 | -0.3768 | 0.0815 | -0.0827 | -4.6233
-9.5 | -0.3769 | 0.07165 | -0.0899 | -5.2603
-9 | -0.3736 | 0.06208 | -0.0981 | -6.018
-8.5 | -0.3765 | 0.0501 | -0.1113 | -7.515
-8 | -0.3725 | 0.03401 | -0.1366 | -10.9527
-7.5 | -0.3662 | 0.02175 | -0.1459 | -16.8368
-7 | -0.3771 | 0.01456 | -0.1382 | -25.8997
-6.5 | -0.3572 | 0.00953 | -0.131 | -37.4816
-6 | -0.3118 | 0.0068 | -0.1254 | -45.8529
-5.5 | -0.249 | 0.00591 | -0.1222 | -42.132
-5 | -0.1847 | 0.00524 | -0.1197 | -35.2481
-4.5 | -0.1193 | 0.00492 | -0.1178 | -24.248
-4 | -0.0552 | 0.00471 | -0.116 | -11.7197
-3.5 | 0.0085 | 0.00458 | -0.1144 | 1.8559
-3 | 0.0698 | 0.00452 | -0.1126 | 15.4425
-2.5 | 0.1294 | 0.00453 | -0.1107 | 28.5651
-2 | 0.1863 | 0.00467 | -0.1084 | 39.8929
0 | 0.4095 | 0.00514 | -0.0998 | 79.6693
0.5 | 0.4669 | 0.00526 | -0.0981 | 88.7643
1 | 0.5252 | 0.00543 | -0.0965 | 96.7219
1.5 | 0.5848 | 0.00561 | -0.095 | 104.2424
2 | 0.6446 | 0.0058 | -0.0935 | 111.1379
2.5 | 0.7055 | 0.006 | -0.0919 | 117.5833
3 | 0.7668 | 0.00621 | -0.0903 | 123.4783
3.5 | 0.8289 | 0.00643 | -0.0885 | 128.9114
4 | 0.8909 | 0.00669 | -0.0864 | 133.1689
4.5 | 0.9535 | 0.00696 | -0.084 | 136.9971
5 | 1.016 | 0.00728 | -0.0813 | 139.5604
5.5 | 1.0778 | 0.00764 | -0.078 | 141.0733
6 | 1.139 | 0.00799 | -0.0741 | 142.5532
6.5 | 1.2054 | 0.00841 | -0.0707 | 143.3294
7 | 1.2665 | 0.00892 | -0.0656 | 141.9843
8 | 1.3756 | 0.01086 | -0.0507 | 126.6667

## 121. Re 14M Mach 0.00 (1)
BIGFOIL.COM POLAR EXPORT
ah21-7
AH21 7% version |  |  |  | Cl Max: | 1.326 | at alpha= | 10 | deg
JavaFoil+Calcfoil stall+Eppler ext transition |  |  |  | L/D Max: | 166.1 | at alpha= | 6.5 | deg
Re: | 14000000 |  |  | Cd Min: | 0.00465 | at alpha= | -5.5 | deg
Mach: | 0 |  |  | Cl=0 at alpha= | -3.6983 | deg
|  |  |  | @ Cl=0.1, Cd= | 0.0051309
|  |  |  | @ Cl=0.4, Cd= | 0.0054007
|  |  |  | @ Cl=0.6, Cd= | 0.005939
alpha (deg) | Cl | Cd | Cm | Cl/Cd
-16.5 | -0.466 | 0.11527 | -0.04 | -4.043
-16 | -0.483 | 0.10925 | -0.04 | -4.418
-15.5 | -0.5 | 0.09931 | -0.044 | -5.039
-15 | -0.516 | 0.09172 | -0.046 | -5.63
-14.5 | -0.531 | 0.08461 | -0.048 | -6.278
-14 | -0.543 | 0.07922 | -0.049 | -6.853
-13.5 | -0.551 | 0.07585 | -0.049 | -7.26
-13 | -0.557 | 0.07104 | -0.05 | -7.838
-12.5 | -0.564 | 0.06276 | -0.054 | -8.979
-12 | -0.584 | 0.0422 | -0.063 | -13.838
-11.5 | -0.645 | 0.01126 | -0.078 | -57.324
-11 | -0.643 | 0.00839 | -0.081 | -76.651
-10.5 | -0.623 | 0.00782 | -0.082 | -79.677
-10 | -0.597 | 0.00751 | -0.083 | -79.588
-9.5 | -0.567 | 0.00545 | -0.083 | -104.155
-9 | -0.533 | 0.0053 | -0.084 | -100.443
-8.5 | -0.494 | 0.00508 | -0.085 | -97.326
-8 | -0.453 | 0.00495 | -0.085 | -91.463
-7.5 | -0.408 | 0.00485 | -0.086 | -84.014
-7 | -0.36 | 0.00476 | -0.087 | -75.703
-6.5 | -0.31 | 0.00472 | -0.087 | -65.681
-6 | -0.258 | 0.00472 | -0.088 | -54.645
-5.5 | -0.204 | 0.00465 | -0.089 | -43.86
-5 | -0.149 | 0.00467 | -0.089 | -31.824
-4.5 | -0.092 | 0.0047 | -0.09 | -19.6
-4 | -0.035 | 0.00473 | -0.091 | -7.342
-3.5 | 0.023 | 0.00516 | -0.091 | 4.523
-3 | 0.082 | 0.00514 | -0.092 | 15.915
-2.5 | 0.141 | 0.00511 | -0.092 | 27.519
-2 | 0.2 | 0.00512 | -0.093 | 38.946
-1.5 | 0.258 | 0.00516 | -0.093 | 50.05
-1 | 0.318 | 0.00525 | -0.094 | 60.496
-0.5 | 0.376 | 0.00536 | -0.095 | 70.148
0 | 0.435 | 0.00546 | -0.095 | 79.672
0.5 | 0.493 | 0.0056 | -0.096 | 88.081
1 | 0.551 | 0.00577 | -0.096 | 95.624
1.5 | 0.609 | 0.00597 | -0.097 | 102.161
2 | 0.667 | 0.00611 | -0.097 | 109.179
2.5 | 0.724 | 0.0054 | -0.098 | 134.184
3 | 0.781 | 0.00654 | -0.098 | 119.476
3.5 | 0.837 | 0.00567 | -0.099 | 147.513
4 | 0.891 | 0.00586 | -0.099 | 152.123
4.5 | 0.946 | 0.00606 | -0.1 | 155.914
5 | 0.997 | 0.00622 | -0.1 | 160.188
5.5 | 1.045 | 0.0064 | -0.101 | 163.139
6 | 1.091 | 0.00661 | -0.101 | 165.019
6.5 | 1.134 | 0.00683 | -0.101 | 166.1
7 | 1.174 | 0.00707 | -0.102 | 166.022
7.5 | 1.211 | 0.00736 | -0.102 | 164.604
8 | 1.244 | 0.00769 | -0.103 | 161.672
8.5 | 1.272 | 0.00803 | -0.103 | 158.497
9 | 1.296 | 0.00831 | -0.103 | 155.939
9.5 | 1.316 | 0.00867 | -0.104 | 151.779
10 | 1.326 | 0.0091 | -0.104 | 145.662
10.5 | 1.321 | 0.0096 | -0.105 | 137.635
11 | 1.309 | 0.00837 | -0.105 | 156.318
11.5 | 1.289 | 0.01385 | -0.105 | 93.026
12 | 1.263 | 0.01455 | -0.105 | 86.806
12.5 | 1.229 | 0.01578 | -0.105 | 77.864
13 | 1.185 | 0.01767 | -0.105 | 67.101
13.5 | 1.099 | 0.02586 | -0.1 | 42.49
14 | 0.96 | 0.06389 | -0.083 | 15.033
14.5 | 0.891 | 0.08808 | -0.071 | 10.119
15 | 0.853 | 0.09305 | -0.071 | 9.166

## 122. Re 14M Mach 0.00 (2)
BIGFOIL.COM POLAR EXPORT
ah21-7
AH21 7% version |  |  |  | Cl Max: | 1.917 | at alpha= | 19.5 | deg
XFOIL ncrit=9 |  |  |  | L/D Max: | 148.468 | at alpha= | 7.5 | deg
Re: | 14000000 |  |  | Cd Min: | 0.00449 | at alpha= | -4 | deg
Mach: | 0 |  |  | Cl=0 at alpha= | -3.5894 | deg
|  |  |  | @ Cl=0.1, Cd= | 0.0046525
|  |  |  | @ Cl=0.4, Cd= | 0.0051597
|  |  |  | @ Cl=0.6, Cd= | 0.0055629
alpha (deg) | Cl | Cd | Cm | Cl/Cd
-20 | -1.4948 | 0.04097 | -0.0911 | -36.4852
-19.5 | -1.5092 | 0.03202 | -0.0988 | -47.133
-19 | -1.5076 | 0.02678 | -0.1018 | -56.2957
-18.5 | -1.5022 | 0.02271 | -0.1022 | -66.1471
-18 | -1.4785 | 0.02044 | -0.1014 | -72.3337
-17.5 | -1.4391 | 0.01865 | -0.1016 | -77.1635
-17 | -1.398 | 0.01676 | -0.102 | -83.4129
-16.5 | -1.3601 | 0.01563 | -0.1004 | -87.0186
-16 | -1.3164 | 0.01455 | -0.0997 | -90.4742
-15.5 | -1.2679 | 0.01361 | -0.0998 | -93.1594
-15 | -1.2139 | 0.01275 | -0.1008 | -95.2078
-14.5 | -1.1565 | 0.01197 | -0.1024 | -96.6165
-14 | -1.0987 | 0.01125 | -0.104 | -97.6622
-13.5 | -1.0418 | 0.01054 | -0.1052 | -98.8425
-13 | -0.9983 | 0.00984 | -0.1034 | -101.4533
-12.5 | -0.9477 | 0.00918 | -0.1031 | -103.2353
-12 | -0.8945 | 0.00868 | -0.1032 | -103.053
-11.5 | -0.8442 | 0.00823 | -0.1025 | -102.5759
-11 | -0.7926 | 0.00784 | -0.1021 | -101.0969
-10.5 | -0.7401 | 0.00749 | -0.1018 | -98.8117
-9.5 | -0.634 | 0.0068 | -0.1013 | -93.2353
-9 | -0.5819 | 0.00637 | -0.1008 | -91.3501
-8.5 | -0.5283 | 0.00606 | -0.1005 | -87.1782
-8 | -0.4739 | 0.0058 | -0.1004 | -81.7069
-7.5 | -0.42 | 0.0056 | -0.1001 | -75
-7 | -0.3648 | 0.00541 | -0.1002 | -67.4307
-6.5 | -0.3108 | 0.00522 | -0.0999 | -59.5402
-6 | -0.2567 | 0.00499 | -0.0996 | -51.4429
-5.5 | -0.2026 | 0.00479 | -0.0992 | -42.2965
-5 | -0.1493 | 0.00463 | -0.0987 | -32.2462
-4.5 | -0.0955 | 0.00453 | -0.0983 | -21.0817
-4 | -0.0427 | 0.00449 | -0.0977 | -9.51
-3.5 | 0.0093 | 0.0045 | -0.0968 | 2.0667
-3 | 0.0601 | 0.00455 | -0.0957 | 13.2088
-2.5 | 0.1107 | 0.00468 | -0.0946 | 23.6538
-1.5 | 0.2109 | 0.00488 | -0.0923 | 43.2172
-1 | 0.2616 | 0.00494 | -0.0913 | 52.9555
-0.5 | 0.3126 | 0.00505 | -0.0904 | 61.901
0 | 0.3639 | 0.00509 | -0.0897 | 71.4931
0.5 | 0.4157 | 0.00519 | -0.089 | 80.0963
1 | 0.4676 | 0.00525 | -0.0883 | 89.0667
1.5 | 0.52 | 0.00539 | -0.0877 | 96.475
2 | 0.5726 | 0.00549 | -0.0872 | 104.2987
2.5 | 0.6252 | 0.00563 | -0.0866 | 111.048
3 | 0.6779 | 0.00575 | -0.0861 | 117.8957
3.5 | 0.7308 | 0.00591 | -0.0855 | 123.6548
4 | 0.7833 | 0.00609 | -0.085 | 128.6207
4.5 | 0.8361 | 0.00624 | -0.0844 | 133.9904
5 | 0.8885 | 0.00644 | -0.0838 | 137.9658
5.5 | 0.9404 | 0.00667 | -0.0831 | 140.9895
6 | 0.9919 | 0.00692 | -0.0824 | 143.3382
6.5 | 1.043 | 0.00715 | -0.0815 | 145.8741
7 | 1.0919 | 0.00746 | -0.0802 | 146.3673
7.5 | 1.1432 | 0.0077 | -0.0794 | 148.4675
8 | 1.1954 | 0.00809 | -0.079 | 147.7627
8.5 | 1.2456 | 0.00844 | -0.0781 | 147.5829
9 | 1.2947 | 0.00885 | -0.077 | 146.2938
9.5 | 1.3429 | 0.00931 | -0.0758 | 144.2427
10 | 1.3905 | 0.00978 | -0.0745 | 142.1779
10.5 | 1.4368 | 0.01031 | -0.073 | 139.3598
11 | 1.4821 | 0.01089 | -0.0713 | 136.0973
11.5 | 1.5263 | 0.0115 | -0.0695 | 132.7217
12 | 1.57 | 0.01208 | -0.0676 | 129.9669
12.5 | 1.6107 | 0.01282 | -0.0652 | 125.6396
13 | 1.6504 | 0.01354 | -0.0626 | 121.8907
13.5 | 1.684 | 0.0142 | -0.0588 | 118.5915
14 | 1.7157 | 0.01489 | -0.0547 | 115.225
14.5 | 1.747 | 0.01566 | -0.0508 | 111.5581
15 | 1.7771 | 0.0165 | -0.0468 | 107.703
15.5 | 1.8011 | 0.01769 | -0.0421 | 101.8146
16 | 1.8249 | 0.01888 | -0.0375 | 96.6578
16.5 | 1.8456 | 0.02028 | -0.0328 | 91.0059
17 | 1.8632 | 0.02188 | -0.028 | 85.1554
18.5 | 1.9038 | 0.02791 | -0.0147 | 68.2121
19 | 1.9114 | 0.03063 | -0.0109 | 62.4029
19.5 | 1.917 | 0.03371 | -0.0076 | 56.8674
20 | 1.9143 | 0.03786 | -0.0047 | 50.5626

## 123. Re 14M Mach 0.10 (1)
BIGFOIL.COM POLAR EXPORT
ah21-7
AH21 7% version |  |  |  | Cl Max: | 1.32 | at alpha= | 10 | deg
JavaFoil+Calcfoil stall+Eppler ext transition |  |  |  | L/D Max: | 166.053 | at alpha= | 7 | deg
Re: | 14000000 |  |  | Cd Min: | 0.00465 | at alpha= | -2.5 | deg
Mach: | 0.1 |  |  | Cl=0 at alpha= | -3.6983 | deg
|  |  |  | @ Cl=0.1, Cd= | 0.0046639
|  |  |  | @ Cl=0.4, Cd= | 0.0053997
|  |  |  | @ Cl=0.6, Cd= | 0.0059381
alpha (deg) | Cl | Cd | Cm | Cl/Cd
-16 | -0.448 | 0.11006 | -0.04 | -4.066
-15.5 | -0.468 | 0.10088 | -0.043 | -4.638
-15 | -0.486 | 0.09508 | -0.044 | -5.111
-14.5 | -0.503 | 0.08806 | -0.046 | -5.715
-14 | -0.52 | 0.08058 | -0.048 | -6.448
-13.5 | -0.531 | 0.07643 | -0.049 | -6.95
-13 | -0.54 | 0.07209 | -0.05 | -7.491
-12.5 | -0.546 | 0.06723 | -0.051 | -8.122
-12 | -0.556 | 0.05581 | -0.057 | -9.959
-11.5 | -0.606 | 0.02037 | -0.073 | -29.753
-11 | -0.633 | 0.00881 | -0.081 | -71.876
-10.5 | -0.616 | 0.00803 | -0.082 | -76.796
-10 | -0.594 | 0.0076 | -0.083 | -78.066
-9.5 | -0.565 | 0.0054 | -0.084 | -104.741
-9 | -0.532 | 0.00526 | -0.085 | -101.102
-8.5 | -0.494 | 0.00514 | -0.085 | -96.124
-8 | -0.453 | 0.005 | -0.086 | -90.598
-7.5 | -0.408 | 0.00482 | -0.087 | -84.671
-7 | -0.361 | 0.0048 | -0.087 | -75.147
-6.5 | -0.311 | 0.00469 | -0.088 | -66.308
-6 | -0.259 | 0.00469 | -0.088 | -55.162
-5.5 | -0.205 | 0.00469 | -0.089 | -43.691
-5 | -0.149 | 0.00471 | -0.09 | -31.742
-4.5 | -0.093 | 0.00468 | -0.09 | -19.805
-4 | -0.035 | 0.00471 | -0.091 | -7.417
-3.5 | 0.023 | 0.00515 | -0.092 | 4.549
-3 | 0.082 | 0.00467 | -0.092 | 17.594
-2.5 | 0.141 | 0.00465 | -0.093 | 30.399
-2 | 0.201 | 0.0051 | -0.093 | 39.292
-1.5 | 0.26 | 0.00515 | -0.094 | 50.482
-1 | 0.319 | 0.00526 | -0.094 | 60.682
-0.5 | 0.378 | 0.00534 | -0.095 | 70.688
0 | 0.437 | 0.0055 | -0.096 | 79.459
0.5 | 0.496 | 0.00562 | -0.096 | 88.166
1 | 0.554 | 0.00579 | -0.097 | 95.703
1.5 | 0.613 | 0.00598 | -0.097 | 102.36
2 | 0.671 | 0.00526 | -0.098 | 127.534
2.5 | 0.728 | 0.00541 | -0.098 | 134.593
3 | 0.785 | 0.00659 | -0.099 | 119.026
3.5 | 0.84 | 0.00571 | -0.099 | 147.128
4 | 0.895 | 0.00585 | -0.1 | 152.912
4.5 | 0.95 | 0.00607 | -0.1 | 156.578
5 | 1 | 0.00625 | -0.101 | 160.131
5.5 | 1.049 | 0.00642 | -0.101 | 163.332
6 | 1.095 | 0.00662 | -0.102 | 165.409
6.5 | 1.138 | 0.00688 | -0.102 | 165.509
7 | 1.178 | 0.00709 | -0.102 | 166.053
7.5 | 1.214 | 0.00742 | -0.103 | 163.473
8 | 1.245 | 0.00776 | -0.103 | 160.495
8.5 | 1.273 | 0.00808 | -0.104 | 157.562
9 | 1.295 | 0.00836 | -0.104 | 154.92
9.5 | 1.313 | 0.00877 | -0.104 | 149.644
10 | 1.32 | 0.00918 | -0.105 | 143.798
10.5 | 1.311 | 0.00815 | -0.105 | 160.87
11 | 1.295 | 0.00848 | -0.105 | 152.718
11.5 | 1.27 | 0.01414 | -0.106 | 89.823
12 | 1.239 | 0.01487 | -0.106 | 83.28
12.5 | 1.197 | 0.01652 | -0.105 | 72.436
13 | 1.132 | 0.02026 | -0.103 | 55.883
13.5 | 0.976 | 0.05403 | -0.086 | 18.061
14 | 0.9 | 0.07606 | -0.076 | 11.839
14.5 | 0.846 | 0.08998 | -0.07 | 9.399
15 | 0.798 | 0.09952 | -0.067 | 8.022

## 124. Re 14M Mach 0.10 (2)
BIGFOIL.COM POLAR EXPORT
ah21-7
AH21 7% version |  |  |  | Cl Max: | 1.8986 | at alpha= | 19.5 | deg
XFOIL ncrit=9 |  |  |  | L/D Max: | 148.656 | at alpha= | 7.5 | deg
Re: | 14000000 |  |  | Cd Min: | 0.00449 | at alpha= | -4 | deg
Mach: | 0.1 |  |  | Cl=0 at alpha= | -3.588 | deg
|  |  |  | @ Cl=0.1, Cd= | 0.0046245
|  |  |  | @ Cl=0.4, Cd= | 0.0051597
|  |  |  | @ Cl=0.6, Cd= | 0.0055603
alpha (deg) | Cl | Cd | Cm | Cl/Cd
-19 | -1.4442 | 0.03785 | -0.0984 | -38.1559
-17.5 | -1.4282 | 0.02231 | -0.1072 | -64.0161
-17 | -1.402 | 0.01938 | -0.1065 | -72.3426
-16.5 | -1.3579 | 0.0176 | -0.1068 | -77.1534
-16 | -1.3254 | 0.01606 | -0.104 | -82.528
-15.5 | -1.2816 | 0.0146 | -0.1032 | -87.7808
-15 | -1.2289 | 0.01348 | -0.1038 | -91.1647
-14.5 | -1.1713 | 0.01255 | -0.105 | -93.3307
-14 | -1.112 | 0.01172 | -0.1065 | -94.8805
-13.5 | -1.0536 | 0.01093 | -0.1077 | -96.3952
-13 | -1.0063 | 0.0103 | -0.1062 | -97.699
-12.5 | -0.9564 | 0.00953 | -0.1055 | -100.3568
-12 | -0.9032 | 0.0089 | -0.1053 | -101.4831
-11.5 | -0.8521 | 0.0084 | -0.1044 | -101.4405
-11 | -0.8 | 0.00797 | -0.1038 | -100.3764
-10.5 | -0.7468 | 0.0076 | -0.1033 | -98.2632
-10 | -0.6927 | 0.00727 | -0.103 | -95.282
-9.5 | -0.639 | 0.00693 | -0.1026 | -92.2078
-9 | -0.5865 | 0.00646 | -0.1019 | -90.7895
-8.5 | -0.5325 | 0.00612 | -0.1016 | -87.0098
-8 | -0.4778 | 0.00584 | -0.1014 | -81.8151
-7.5 | -0.4234 | 0.00563 | -0.101 | -75.2043
-7 | -0.3677 | 0.00543 | -0.101 | -67.7164
-6 | -0.2585 | 0.00502 | -0.1003 | -51.494
-5.5 | -0.2041 | 0.0048 | -0.0999 | -42.5208
-5 | -0.1503 | 0.00463 | -0.0994 | -32.4622
-4.5 | -0.0963 | 0.00453 | -0.0989 | -21.2583
-4 | -0.0431 | 0.00449 | -0.0982 | -9.5991
-3.5 | 0.0092 | 0.0045 | -0.0974 | 2.0444
-3 | 0.0603 | 0.00455 | -0.0962 | 13.2527
-2 | 0.1615 | 0.00474 | -0.0939 | 34.0717
-1.5 | 0.2118 | 0.00487 | -0.0927 | 43.4908
-1 | 0.2627 | 0.00494 | -0.0917 | 53.1781
-0.5 | 0.3139 | 0.00506 | -0.0908 | 62.0356
0 | 0.3655 | 0.0051 | -0.09 | 71.6667
0.5 | 0.4175 | 0.00519 | -0.0893 | 80.4432
1 | 0.4697 | 0.00526 | -0.0886 | 89.2966
1.5 | 0.5223 | 0.00539 | -0.088 | 96.9017
2 | 0.5752 | 0.00549 | -0.0874 | 104.7723
2.5 | 0.6281 | 0.00564 | -0.0869 | 111.3652
3 | 0.6811 | 0.00576 | -0.0863 | 118.2465
3.5 | 0.7342 | 0.00592 | -0.0857 | 124.0203
4 | 0.7871 | 0.0061 | -0.0851 | 129.0328
4.5 | 0.8402 | 0.00627 | -0.0845 | 134.0032
5 | 0.893 | 0.00646 | -0.0839 | 138.2353
5.5 | 0.9453 | 0.0067 | -0.0832 | 141.0896
6 | 0.9971 | 0.00695 | -0.0823 | 143.4676
6.5 | 1.0486 | 0.00718 | -0.0814 | 146.0446
7 | 1.0979 | 0.00749 | -0.08 | 146.5821
7.5 | 1.1506 | 0.00774 | -0.0794 | 148.6563
8 | 1.2023 | 0.00815 | -0.0786 | 147.5215
8.5 | 1.253 | 0.0085 | -0.0776 | 147.4118
9 | 1.3022 | 0.00895 | -0.0763 | 145.4972
9.5 | 1.3511 | 0.00939 | -0.075 | 143.8871
10 | 1.3986 | 0.00993 | -0.0735 | 140.8459
10.5 | 1.4457 | 0.01045 | -0.0719 | 138.3445
11 | 1.4907 | 0.0111 | -0.0699 | 134.2973
11.5 | 1.5359 | 0.01168 | -0.0679 | 131.4983
12 | 1.5788 | 0.01236 | -0.0656 | 127.7346
12.5 | 1.6196 | 0.01314 | -0.063 | 123.2572
13 | 1.6576 | 0.01382 | -0.0597 | 119.9421
13.5 | 1.6906 | 0.01451 | -0.0555 | 116.5127
14 | 1.7226 | 0.0153 | -0.0513 | 112.5882
14.5 | 1.7525 | 0.0162 | -0.0468 | 108.179
15 | 1.7813 | 0.01717 | -0.0424 | 103.7449
15.5 | 1.8029 | 0.01859 | -0.0371 | 96.9822
16 | 1.8255 | 0.01994 | -0.0323 | 91.5496
16.5 | 1.8443 | 0.02154 | -0.0272 | 85.6221
17.5 | 1.8766 | 0.02523 | -0.0177 | 74.3797
18 | 1.8876 | 0.02758 | -0.0132 | 68.4409
18.5 | 1.8943 | 0.03043 | -0.0089 | 62.2511
19 | 1.8976 | 0.03379 | -0.0052 | 56.1586
19.5 | 1.8986 | 0.03771 | -0.0024 | 50.3474
20 | 1.8898 | 0.04305 | -0.0003 | 43.8978

## 125. Re 14M Mach 0.25 (1)
BIGFOIL.COM POLAR EXPORT
ah21-7
AH21 7% version |  |  |  | Cl Max: | 1.278 | at alpha= | 9.5 | deg
JavaFoil+Calcfoil stall+Eppler ext transition |  |  |  | L/D Max: | 164.587 | at alpha= | 6 | deg
Re: | 14000000 |  |  | Cd Min: | 0.00429 | at alpha= | -4 | deg
Mach: | 0.25 |  |  | Cl=0 at alpha= | -3.7 | deg
|  |  |  | @ Cl=0.1, Cd= | 0.0046695
|  |  |  | @ Cl=0.4, Cd= | 0.0054075
|  |  |  | @ Cl=0.6, Cd= | 0.11898
alpha (deg) | Cl | Cd | Cm | Cl/Cd
-15 | -0.204 | 0.10312 | -0.042 | -1.974
-14.5 | -0.261 | 0.09792 | -0.043 | -2.664
-14 | -0.311 | 0.09084 | -0.044 | -3.423
-13.5 | -0.355 | 0.08552 | -0.045 | -4.155
-13 | -0.396 | 0.07638 | -0.049 | -5.187
-12.5 | -0.43 | 0.07052 | -0.051 | -6.101
-12 | -0.458 | 0.06491 | -0.052 | -7.051
-11.5 | -0.477 | 0.05978 | -0.054 | -7.975
-11 | -0.483 | 0.05243 | -0.058 | -9.215
-10.5 | -0.488 | 0.04266 | -0.063 | -11.433
-10 | -0.55 | 0.00913 | -0.083 | -60.268
-9.5 | -0.542 | 0.00761 | -0.086 | -71.166
-9 | -0.519 | 0.007 | -0.087 | -74.072
-8.5 | -0.488 | 0.00507 | -0.087 | -96.339
-8 | -0.452 | 0.00486 | -0.088 | -92.837
-7.5 | -0.41 | 0.00468 | -0.089 | -87.747
-7 | -0.365 | 0.00456 | -0.09 | -80.118
-6.5 | -0.316 | 0.0045 | -0.09 | -70.161
-6 | -0.264 | 0.00469 | -0.091 | -56.209
-5.5 | -0.209 | 0.00468 | -0.092 | -44.698
-5 | -0.153 | 0.00433 | -0.092 | -35.276
-4.5 | -0.095 | 0.00434 | -0.093 | -21.856
-4 | -0.036 | 0.00429 | -0.093 | -8.35
-3.5 | 0.024 | 0.00432 | -0.094 | 5.569
-3 | 0.084 | 0.00468 | -0.095 | 18.044
-2.5 | 0.145 | 0.00464 | -0.095 | 31.279
-2 | 0.206 | 0.00459 | -0.096 | 44.893
-1.5 | 0.267 | 0.00459 | -0.097 | 58.11
-1 | 0.328 | 0.00528 | -0.097 | 62.067
-0.5 | 0.388 | 0.00538 | -0.098 | 72.141
0 | 0.449 | 0.00552 | -0.098 | 81.392
0.5 | 0.509 | 0.00565 | -0.099 | 90.193
1 | 0.569 | 0.00497 | -0.099 | 114.678
1.5 | 0.629 | 0.00512 | -0.1 | 122.811
2 | 0.688 | 0.00529 | -0.1 | 130.013
2.5 | 0.747 | 0.00545 | -0.101 | 137.019
3 | 0.805 | 0.00561 | -0.101 | 143.396
3.5 | 0.862 | 0.00577 | -0.102 | 149.435
4 | 0.918 | 0.00595 | -0.102 | 154.236
4.5 | 0.973 | 0.00615 | -0.103 | 158.214
5 | 1.024 | 0.00634 | -0.103 | 161.593
5.5 | 1.073 | 0.00656 | -0.104 | 163.567
6 | 1.117 | 0.00679 | -0.104 | 164.587
6.5 | 1.158 | 0.00706 | -0.105 | 163.924
7 | 1.194 | 0.00739 | -0.105 | 161.527
7.5 | 1.224 | 0.00771 | -0.106 | 158.729
8 | 1.248 | 0.00811 | -0.106 | 153.974
8.5 | 1.266 | 0.00852 | -0.106 | 148.623
9 | 1.276 | 0.00887 | -0.107 | 143.835
9.5 | 1.278 | 0.00938 | -0.107 | 136.364
10 | 1.264 | 0.00823 | -0.108 | 153.634
10.5 | 1.221 | 0.01498 | -0.107 | 81.504
11 | 1.17 | 0.01518 | -0.108 | 77.09
11.5 | 1.094 | 0.01753 | -0.107 | 62.398
12 | 0.867 | 0.06434 | -0.077 | 13.473
12.5 | 0.777 | 0.07981 | -0.067 | 9.741
13 | 0.693 | 0.0913 | -0.061 | 7.59
13.5 | 0.607 | 0.10156 | -0.057 | 5.975
14 | 0.517 | 0.11412 | -0.054 | 4.531
14.5 | 0.424 | 0.11898 | -0.056 | 3.56

## 126. Re 14M Mach 0.25 (2)
BIGFOIL.COM POLAR EXPORT
ah21-7
AH21 7% version |  |  |  | Cl Max: | 1.7892 | at alpha= | 16 | deg
XFOIL ncrit=9 |  |  |  | L/D Max: | 147.478 | at alpha= | 7.5 | deg
Re: | 14000000 |  |  | Cd Min: | 0.00511 | at alpha= | 0 | deg
Mach: | 0.25 |  |  | Cl=0 at alpha= | -99 | deg
|  |  |  | @ Cl=0.1, Cd= | 0.00511
|  |  |  | @ Cl=0.4, Cd= | 0.0051584
|  |  |  | @ Cl=0.6, Cd= | 0.0055795
alpha (deg) | Cl | Cd | Cm | Cl/Cd
0 | 0.3742 | 0.00511 | -0.092 | 73.229
0.5 | 0.4275 | 0.00521 | -0.0911 | 82.0537
1 | 0.481 | 0.00528 | -0.0903 | 91.0985
1.5 | 0.5351 | 0.00543 | -0.0896 | 98.5451
2 | 0.5893 | 0.00555 | -0.0889 | 106.1802
2.5 | 0.6437 | 0.0057 | -0.0882 | 112.9298
3 | 0.6985 | 0.00584 | -0.0875 | 119.6062
3.5 | 0.7533 | 0.00601 | -0.0867 | 125.3411
4 | 0.8081 | 0.00619 | -0.0859 | 130.5493
4.5 | 0.8629 | 0.00638 | -0.0851 | 135.2508
5 | 0.9175 | 0.00661 | -0.0841 | 138.8048
5.5 | 0.9722 | 0.00682 | -0.0831 | 142.5513
6 | 1.0259 | 0.00711 | -0.0819 | 144.2897
6.5 | 1.0795 | 0.00738 | -0.0805 | 146.2737
7 | 1.1309 | 0.00769 | -0.0786 | 147.0611
7.5 | 1.1872 | 0.00805 | -0.0777 | 147.4783
8 | 1.2405 | 0.00845 | -0.0762 | 146.8047
8.5 | 1.2931 | 0.00889 | -0.0744 | 145.4556
9 | 1.3448 | 0.0094 | -0.0724 | 143.0638
9.5 | 1.3949 | 0.01002 | -0.07 | 139.2116
10 | 1.4444 | 0.01066 | -0.0674 | 135.4972
10.5 | 1.4929 | 0.01134 | -0.0646 | 131.649
11 | 1.5391 | 0.01215 | -0.0613 | 126.6749
11.5 | 1.5839 | 0.01296 | -0.0577 | 122.2145
12 | 1.6223 | 0.01375 | -0.0527 | 117.9855
12.5 | 1.6581 | 0.01464 | -0.0474 | 113.2582
13 | 1.6921 | 0.0157 | -0.0418 | 107.7771
13.5 | 1.7225 | 0.01699 | -0.0359 | 101.3832
14 | 1.7497 | 0.01845 | -0.0297 | 94.8347
14.5 | 1.7707 | 0.02029 | -0.023 | 87.2696
15 | 1.7864 | 0.02249 | -0.0162 | 79.4309
15.5 | 1.7891 | 0.02558 | -0.0088 | 69.9414
16 | 1.7892 | 0.02908 | -0.0022 | 61.5268
16.5 | 1.7827 | 0.03343 | 0.0034 | 53.3264
17 | 1.7626 | 0.03949 | 0.0076 | 44.6341
17.5 | 1.7308 | 0.0478 | 0.0089 | 36.2092
18 | 1.6926 | 0.05865 | 0.0063 | 28.8593
18.5 | 1.6434 | 0.07345 | -0.0015 | 22.3744
19 | 1.5895 | 0.09155 | -0.0134 | 17.3621
19.5 | 1.5158 | 0.11466 | -0.0294 | 13.22

## 127. Re 14M Mach 0.50 (1)
BIGFOIL.COM POLAR EXPORT
ah21-7
AH21 7% version |  |  |  | Cl Max: | 1.267 | at alpha= | 20 | deg
JavaFoil+Calcfoil stall+Eppler ext transition |  |  |  | L/D Max: | 161.113 | at alpha= | 4.5 | deg
Re: | 14000000 |  |  | Cd Min: | 0.00425 | at alpha= | -2.5 | deg
Mach: | 0.5 |  |  | Cl=0 at alpha= | -3.7015 | deg
|  |  |  | @ Cl=0.1, Cd= | 0.0042865
|  |  |  | @ Cl=0.4, Cd= | 0.0046945
|  |  |  | @ Cl=0.6, Cd= | 0.0050173
alpha (deg) | Cl | Cd | Cm | Cl/Cd
-20 | -0.87 | 0.1523 | -0.049 | -5.711
-19.5 | -0.843 | 0.14727 | -0.049 | -5.721
-19 | -0.816 | 0.14016 | -0.048 | -5.818
-18.5 | -0.79 | 0.1368 | -0.048 | -5.771
-18 | -0.764 | 0.14014 | -0.049 | -5.45
-17.5 | -0.74 | 0.12568 | -0.051 | -5.887
-17 | -0.714 | 0.1191 | -0.051 | -5.994
-16.5 | -0.687 | 0.11477 | -0.051 | -5.983
-16 | -0.66 | 0.10826 | -0.051 | -6.094
-15.5 | -0.633 | 0.10569 | -0.05 | -5.985
-15 | -0.605 | 0.10237 | -0.049 | -5.907
-14.5 | -0.577 | 0.09799 | -0.048 | -5.893
-14 | -0.551 | 0.09415 | -0.048 | -5.853
-13.5 | -0.525 | 0.09488 | -0.049 | -5.533
-13 | -0.499 | 0.08788 | -0.05 | -5.679
-12.5 | -0.472 | 0.08191 | -0.05 | -5.764
-12 | -0.446 | 0.07726 | -0.05 | -5.769
-11.5 | -0.42 | 0.07063 | -0.052 | -5.944
-11 | -0.394 | 0.06479 | -0.054 | -6.085
-10.5 | -0.369 | 0.05868 | -0.058 | -6.289
-10 | -0.343 | 0.05357 | -0.06 | -6.413
-9.5 | -0.311 | 0.06393 | -0.046 | -4.862
-9 | -0.285 | 0.05637 | -0.05 | -5.054
-8.5 | -0.259 | 0.05027 | -0.055 | -5.159
-8 | -0.237 | 0.04081 | -0.066 | -5.806
-7.5 | -0.252 | 0.00698 | -0.099 | -36.148
-7 | -0.22 | 0.00653 | -0.1 | -33.611
-6.5 | -0.291 | 0.00486 | -0.101 | -59.988
-6 | -0.268 | 0.0046 | -0.101 | -58.405
-5.5 | -0.222 | 0.00449 | -0.102 | -49.431
-5 | -0.166 | 0.00437 | -0.103 | -37.92
-4.5 | -0.104 | 0.00435 | -0.104 | -23.963
-4 | -0.04 | 0.00428 | -0.104 | -9.259
-3.5 | 0.027 | 0.00429 | -0.105 | 6.23
-3 | 0.094 | 0.00429 | -0.106 | 21.949
-2.5 | 0.162 | 0.00425 | -0.106 | 38.142
-2 | 0.23 | 0.0043 | -0.107 | 53.553
-1.5 | 0.298 | 0.00433 | -0.108 | 68.855
-1 | 0.367 | 0.00466 | -0.108 | 78.694
-0.5 | 0.434 | 0.00473 | -0.109 | 91.744
0 | 0.501 | 0.00481 | -0.11 | 104.102
0.5 | 0.568 | 0.00496 | -0.11 | 114.645
1 | 0.635 | 0.00508 | -0.111 | 125.011
1.5 | 0.702 | 0.00525 | -0.112 | 133.638
2 | 0.768 | 0.00544 | -0.112 | 141.098
2.5 | 0.832 | 0.00568 | -0.113 | 146.435
3 | 0.895 | 0.00588 | -0.113 | 152.306
3.5 | 0.957 | 0.00609 | -0.114 | 157.096
4 | 1.016 | 0.00635 | -0.114 | 159.95
4.5 | 1.071 | 0.00665 | -0.115 | 161.113
5 | 1.116 | 0.00693 | -0.116 | 161.066
5.5 | 1.149 | 0.00733 | -0.116 | 156.85
6 | 1.162 | 0.00773 | -0.117 | 150.31
6.5 | 1.135 | 0.00847 | -0.117 | 133.949
7 | 0.965 | 0.00779 | -0.117 | 123.782
7.5 | 0.726 | 0.01626 | -0.115 | 44.663
8 | 0.626 | 0.06062 | -0.057 | 10.333
8.5 | 0.79 | 0.01713 | -0.116 | 46.131
9 | 0.687 | 0.05809 | -0.072 | 11.834
9.5 | 0.71 | 0.0659 | -0.067 | 10.772
10 | 0.736 | 0.07315 | -0.066 | 10.057
10.5 | 0.76 | 0.07152 | -0.064 | 10.63
11 | 0.789 | 0.07539 | -0.068 | 10.464
11.5 | 0.819 | 0.07702 | -0.073 | 10.638
12 | 0.851 | 0.07764 | -0.078 | 10.966
12.5 | 0.877 | 0.0836 | -0.077 | 10.489
13 | 0.896 | 0.09768 | -0.071 | 9.169
13.5 | 0.922 | 0.09531 | -0.072 | 9.675
14 | 0.95 | 0.09902 | -0.074 | 9.597
14.5 | 0.981 | 0.10037 | -0.078 | 9.773
15 | 1.011 | 0.10262 | -0.081 | 9.854
15.5 | 1.04 | 0.10608 | -0.083 | 9.807
16 | 1.062 | 0.11592 | -0.081 | 9.165
16.5 | 1.079 | 0.13805 | -0.076 | 7.813
17 | 1.104 | 0.14438 | -0.076 | 7.649
17.5 | 1.132 | 0.14812 | -0.078 | 7.646
18 | 1.16 | 0.15235 | -0.079 | 7.613
18.5 | 1.187 | 0.15647 | -0.081 | 7.586
19 | 1.215 | 0.1589 | -0.082 | 7.646
19.5 | 1.242 | 0.16468 | -0.083 | 7.542
20 | 1.267 | 0.1745 | -0.084 | 7.261

## 128. Re 14M Mach 0.50 (2)
BIGFOIL.COM POLAR EXPORT
ah21-7
AH21 7% version |  |  |  | Cl Max: | 1.3345 | at alpha= | 7.5 | deg
XFOIL ncrit=9 |  |  |  | L/D Max: | 146.934 | at alpha= | 6.5 | deg
Re: | 14000000 |  |  | Cd Min: | 0.00521 | at alpha= | 0 | deg
Mach: | 0.5 |  |  | Cl=0 at alpha= | -99 | deg
|  |  |  | @ Cl=0.1, Cd= | 0.00521
|  |  |  | @ Cl=0.4, Cd= | 0.00521
|  |  |  | @ Cl=0.6, Cd= | 0.0056259
alpha (deg) | Cl | Cd | Cm | Cl/Cd
0 | 0.4092 | 0.00521 | -0.0998 | 78.5413
0.5 | 0.468 | 0.00532 | -0.0983 | 87.9699
1 | 0.5271 | 0.00542 | -0.0969 | 97.2509
1.5 | 0.5872 | 0.00559 | -0.0955 | 105.0447
2 | 0.6478 | 0.00576 | -0.0941 | 112.4653
2.5 | 0.7089 | 0.00595 | -0.0926 | 119.1429
3 | 0.7708 | 0.00613 | -0.091 | 125.7423
3.5 | 0.8328 | 0.00636 | -0.0892 | 130.9434
4 | 0.8951 | 0.00661 | -0.0872 | 135.416
4.5 | 0.9581 | 0.00686 | -0.0849 | 139.6647
5 | 1.0213 | 0.00715 | -0.0823 | 142.8392
5.5 | 1.0844 | 0.00748 | -0.0792 | 144.9733
6 | 1.1467 | 0.00787 | -0.0755 | 145.7052
6.5 | 1.2078 | 0.00822 | -0.071 | 146.9343
7 | 1.2746 | 0.0087 | -0.067 | 146.5057
7.5 | 1.3345 | 0.00927 | -0.0609 | 143.959

## 129. Re 16M Mach 0.00 (1)
BIGFOIL.COM POLAR EXPORT
ah21-7
AH21 7% version |  |  |  | Cl Max: | 1.326 | at alpha= | 10 | deg
JavaFoil+Calcfoil stall+Eppler ext transition |  |  |  | L/D Max: | 168.791 | at alpha= | 7 | deg
Re: | 16000000 |  |  | Cd Min: | 0.00471 | at alpha= | -5 | deg
Mach: | 0 |  |  | Cl=0 at alpha= | -3.6983 | deg
|  |  |  | @ Cl=0.1, Cd= | 0.0051909
|  |  |  | @ Cl=0.4, Cd= | 0.005417
|  |  |  | @ Cl=0.6, Cd= | 0.0059052
alpha (deg) | Cl | Cd | Cm | Cl/Cd
-16.5 | -0.466 | 0.11421 | -0.04 | -4.082
-16 | -0.483 | 0.10833 | -0.041 | -4.457
-15.5 | -0.5 | 0.09885 | -0.044 | -5.063
-15 | -0.515 | 0.09328 | -0.044 | -5.525
-14.5 | -0.532 | 0.08408 | -0.048 | -6.322
-14 | -0.544 | 0.0775 | -0.05 | -7.022
-13.5 | -0.553 | 0.07349 | -0.05 | -7.52
-13 | -0.559 | 0.06884 | -0.051 | -8.118
-12.5 | -0.569 | 0.05779 | -0.056 | -9.847
-12 | -0.607 | 0.028 | -0.069 | -21.695
-11.5 | -0.652 | 0.01011 | -0.079 | -64.498
-11 | -0.644 | 0.00833 | -0.081 | -77.288
-10.5 | -0.623 | 0.00786 | -0.082 | -79.341
-10 | -0.598 | 0.00737 | -0.083 | -81.084
-9.5 | -0.567 | 0.00528 | -0.083 | -107.443
-9 | -0.533 | 0.00517 | -0.084 | -103.015
-8.5 | -0.494 | 0.00505 | -0.085 | -97.956
-8 | -0.453 | 0.00493 | -0.085 | -91.753
-7.5 | -0.408 | 0.00487 | -0.086 | -83.801
-7 | -0.36 | 0.00476 | -0.087 | -75.613
-6.5 | -0.31 | 0.00474 | -0.087 | -65.413
-6 | -0.258 | 0.00474 | -0.088 | -54.482
-5.5 | -0.204 | 0.00474 | -0.089 | -43.032
-5 | -0.149 | 0.00471 | -0.089 | -31.608
-4.5 | -0.092 | 0.00473 | -0.09 | -19.475
-4 | -0.035 | 0.00515 | -0.091 | -6.754
-3.5 | 0.023 | 0.0052 | -0.091 | 4.486
-3 | 0.082 | 0.0052 | -0.092 | 15.742
-2.5 | 0.141 | 0.00517 | -0.092 | 27.215
-2 | 0.2 | 0.00514 | -0.093 | 38.801
-1.5 | 0.258 | 0.00521 | -0.093 | 49.654
-1 | 0.318 | 0.00529 | -0.094 | 60.065
-0.5 | 0.376 | 0.00536 | -0.095 | 70.154
0 | 0.435 | 0.0055 | -0.095 | 78.992
0.5 | 0.493 | 0.00562 | -0.096 | 87.785
1 | 0.551 | 0.00577 | -0.096 | 95.623
1.5 | 0.609 | 0.00593 | -0.097 | 102.739
2 | 0.667 | 0.00609 | -0.097 | 109.518
2.5 | 0.724 | 0.00629 | -0.098 | 115.188
3 | 0.781 | 0.0065 | -0.098 | 120.06
3.5 | 0.837 | 0.00671 | -0.099 | 124.686
4 | 0.892 | 0.0058 | -0.099 | 153.675
4.5 | 0.946 | 0.0072 | -0.1 | 131.346
5 | 0.997 | 0.00739 | -0.1 | 134.823
5.5 | 1.045 | 0.00634 | -0.101 | 164.996
6 | 1.091 | 0.00653 | -0.101 | 166.997
6.5 | 1.134 | 0.00676 | -0.101 | 167.912
7 | 1.175 | 0.00696 | -0.102 | 168.791
7.5 | 1.211 | 0.00728 | -0.102 | 166.425
8 | 1.244 | 0.00758 | -0.103 | 164.007
8.5 | 1.272 | 0.00789 | -0.103 | 161.314
9 | 1.296 | 0.00816 | -0.104 | 158.87
9.5 | 1.316 | 0.00855 | -0.104 | 153.964
10 | 1.326 | 0.00893 | -0.104 | 148.435
10.5 | 1.321 | 0.00944 | -0.105 | 139.904
11 | 1.309 | 0.0082 | -0.105 | 159.754
11.5 | 1.289 | 0.01354 | -0.105 | 95.209
12 | 1.264 | 0.01415 | -0.105 | 89.293
12.5 | 1.229 | 0.01553 | -0.105 | 79.172
13 | 1.184 | 0.0176 | -0.105 | 67.273
13.5 | 1.107 | 0.02407 | -0.101 | 45.978
14 | 0.975 | 0.05638 | -0.086 | 17.285
14.5 | 0.892 | 0.08716 | -0.072 | 10.238
15 | 0.854 | 0.09209 | -0.071 | 9.27

## 130. Re 16M Mach 0.00 (2)
BIGFOIL.COM POLAR EXPORT
ah21-7
AH21 7% version |  |  |  | Cl Max: | 1.9368 | at alpha= | 19.5 | deg
XFOIL ncrit=9 |  |  |  | L/D Max: | 151.199 | at alpha= | 8.5 | deg
Re: | 16000000 |  |  | Cd Min: | 0.00449 | at alpha= | -4 | deg
Mach: | 0 |  |  | Cl=0 at alpha= | -3.5564 | deg
|  |  |  | @ Cl=0.1, Cd= | 0.0047391
|  |  |  | @ Cl=0.4, Cd= | 0.0052253
|  |  |  | @ Cl=0.6, Cd= | 0.0055539
alpha (deg) | Cl | Cd | Cm | Cl/Cd
-20 | -1.5352 | 0.03442 | -0.0976 | -44.602
-19.5 | -1.5354 | 0.02847 | -0.1018 | -53.9305
-19 | -1.5258 | 0.02459 | -0.1031 | -62.0496
-18.5 | -1.5058 | 0.02198 | -0.103 | -68.5077
-18 | -1.4797 | 0.01987 | -0.102 | -74.469
-17.5 | -1.4394 | 0.01813 | -0.1023 | -79.3933
-17 | -1.398 | 0.01626 | -0.1027 | -85.9779
-16.5 | -1.3625 | 0.01518 | -0.1004 | -89.7563
-16 | -1.3185 | 0.01406 | -0.0998 | -93.7767
-15.5 | -1.2671 | 0.01309 | -0.1005 | -96.7991
-15 | -1.2113 | 0.01225 | -0.1018 | -98.8816
-14.5 | -1.1534 | 0.0115 | -0.1035 | -100.2957
-14 | -1.0962 | 0.01081 | -0.1049 | -101.4061
-13 | -0.9986 | 0.00958 | -0.1035 | -104.238
-12.5 | -0.9477 | 0.00894 | -0.1033 | -106.0067
-12 | -0.8971 | 0.00841 | -0.1028 | -106.6706
-11.5 | -0.8464 | 0.00798 | -0.1022 | -106.0652
-11 | -0.7945 | 0.0076 | -0.1018 | -104.5395
-10.5 | -0.7416 | 0.00725 | -0.1016 | -102.2897
-10 | -0.6886 | 0.00693 | -0.1013 | -99.3651
-9 | -0.583 | 0.00624 | -0.1006 | -93.4295
-8.5 | -0.5292 | 0.0059 | -0.1004 | -89.6949
-8 | -0.4757 | 0.00565 | -0.1 | -84.1947
-7.5 | -0.4209 | 0.00543 | -0.1 | -77.5138
-7 | -0.3669 | 0.00527 | -0.0997 | -69.6205
-6.5 | -0.312 | 0.00508 | -0.0996 | -61.4173
-6 | -0.2578 | 0.00491 | -0.0993 | -52.5051
-5.5 | -0.2042 | 0.00473 | -0.0989 | -43.1712
-5 | -0.1512 | 0.00458 | -0.0983 | -33.0131
-4.5 | -0.0982 | 0.0045 | -0.0977 | -21.8222
-4 | -0.0456 | 0.00449 | -0.097 | -10.1559
-3.5 | 0.0058 | 0.00455 | -0.0961 | 1.2747
-3 | 0.0567 | 0.00462 | -0.095 | 12.2727
-2.5 | 0.1076 | 0.00476 | -0.094 | 22.605
-1.5 | 0.2092 | 0.00494 | -0.092 | 42.3482
-1 | 0.2604 | 0.00501 | -0.0911 | 51.976
0.5 | 0.416 | 0.00525 | -0.089 | 79.2381
1 | 0.4684 | 0.00528 | -0.0885 | 88.7121
1.5 | 0.5211 | 0.0054 | -0.0879 | 96.5
2 | 0.574 | 0.00549 | -0.0874 | 104.5537
2.5 | 0.6269 | 0.00562 | -0.0869 | 111.548
3 | 0.6798 | 0.00574 | -0.0864 | 118.4321
3.5 | 0.7326 | 0.00588 | -0.0859 | 124.5918
4 | 0.7856 | 0.00603 | -0.0854 | 130.2819
4.5 | 0.8383 | 0.0062 | -0.0849 | 135.2097
5 | 0.8909 | 0.00636 | -0.0843 | 140.0786
5.5 | 0.9433 | 0.00657 | -0.0837 | 143.5769
6 | 0.9949 | 0.00682 | -0.083 | 145.8798
6.5 | 1.0464 | 0.00704 | -0.0822 | 148.6364
7 | 1.0965 | 0.00734 | -0.0812 | 149.3869
7.5 | 1.1456 | 0.00758 | -0.0799 | 151.1346
8 | 1.1984 | 0.00793 | -0.0796 | 151.1223
8.5 | 1.2489 | 0.00826 | -0.0788 | 151.1985
9 | 1.2977 | 0.0087 | -0.0776 | 149.1609
9.5 | 1.3465 | 0.0091 | -0.0765 | 147.967
10 | 1.3938 | 0.00961 | -0.0751 | 145.0364
10.5 | 1.4409 | 0.01009 | -0.0738 | 142.8048
11 | 1.4859 | 0.0107 | -0.072 | 138.8692
11.5 | 1.531 | 0.01124 | -0.0704 | 136.21
12 | 1.5745 | 0.01186 | -0.0684 | 132.7572
12.5 | 1.6158 | 0.01257 | -0.0661 | 128.5442
13 | 1.6565 | 0.01323 | -0.0638 | 125.2079
13.5 | 1.6928 | 0.01386 | -0.0605 | 122.1356
14 | 1.7243 | 0.01454 | -0.0563 | 118.5901
14.5 | 1.7554 | 0.0153 | -0.0523 | 114.732
15 | 1.785 | 0.01612 | -0.0482 | 110.732
15.5 | 1.8083 | 0.01734 | -0.0432 | 104.2849
16 | 1.8324 | 0.0185 | -0.0387 | 99.0486
17 | 1.8753 | 0.02117 | -0.0296 | 88.5829
18 | 1.9087 | 0.02456 | -0.0207 | 77.7158
18.5 | 1.9209 | 0.02672 | -0.0164 | 71.89
19 | 1.93 | 0.02922 | -0.0124 | 66.0507
19.5 | 1.9368 | 0.03209 | -0.0088 | 60.3553
20 | 1.9363 | 0.03586 | -0.0056 | 53.9961

## 131. Re 16M Mach 0.10 (1)
BIGFOIL.COM POLAR EXPORT
ah21-7
AH21 7% version |  |  |  | Cl Max: | 1.32 | at alpha= | 10 | deg
JavaFoil+Calcfoil stall+Eppler ext transition |  |  |  | L/D Max: | 167.888 | at alpha= | 6.5 | deg
Re: | 16000000 |  |  | Cd Min: | 0.0047 | at alpha= | -4.5 | deg
Mach: | 0.1 |  |  | Cl=0 at alpha= | -3.6983 | deg
|  |  |  | @ Cl=0.1, Cd= | 0.00518
|  |  |  | @ Cl=0.4, Cd= | 0.0054336
|  |  |  | @ Cl=0.6, Cd= | 0.0059125
alpha (deg) | Cl | Cd | Cm | Cl/Cd
-16 | -0.448 | 0.10907 | -0.041 | -4.105
-15.5 | -0.467 | 0.10158 | -0.043 | -4.602
-15 | -0.486 | 0.0939 | -0.045 | -5.18
-14.5 | -0.504 | 0.08754 | -0.046 | -5.752
-14 | -0.52 | 0.08029 | -0.049 | -6.475
-13.5 | -0.532 | 0.07527 | -0.05 | -7.069
-13 | -0.542 | 0.06964 | -0.051 | -7.787
-12.5 | -0.549 | 0.06407 | -0.053 | -8.571
-12 | -0.566 | 0.0479 | -0.061 | -11.809
-11.5 | -0.621 | 0.01502 | -0.076 | -41.351
-11 | -0.635 | 0.00862 | -0.081 | -73.648
-10.5 | -0.617 | 0.008 | -0.082 | -77.224
-10 | -0.594 | 0.00747 | -0.083 | -79.504
-9.5 | -0.565 | 0.00534 | -0.084 | -105.947
-9 | -0.532 | 0.00522 | -0.085 | -101.824
-8.5 | -0.494 | 0.0051 | -0.085 | -96.81
-8 | -0.453 | 0.00498 | -0.086 | -90.929
-7.5 | -0.408 | 0.00483 | -0.087 | -84.484
-7 | -0.361 | 0.00481 | -0.087 | -75.094
-6.5 | -0.311 | 0.00472 | -0.088 | -65.881
-6 | -0.259 | 0.00472 | -0.088 | -54.805
-5.5 | -0.205 | 0.00472 | -0.089 | -43.453
-5 | -0.149 | 0.00474 | -0.09 | -31.535
-4.5 | -0.093 | 0.0047 | -0.09 | -19.686
-4 | -0.035 | 0.00516 | -0.091 | -6.771
-3.5 | 0.023 | 0.00517 | -0.092 | 4.531
-3 | 0.082 | 0.00518 | -0.092 | 15.886
-2.5 | 0.141 | 0.00518 | -0.093 | 27.291
-2 | 0.201 | 0.00518 | -0.093 | 38.709
-1.5 | 0.26 | 0.00521 | -0.094 | 49.821
-1 | 0.319 | 0.00529 | -0.094 | 60.303
-0.5 | 0.378 | 0.0054 | -0.095 | 69.941
0 | 0.437 | 0.00549 | -0.096 | 79.546
0.5 | 0.496 | 0.00564 | -0.096 | 87.945
1 | 0.554 | 0.00578 | -0.097 | 95.816
1.5 | 0.613 | 0.00595 | -0.097 | 102.944
2 | 0.671 | 0.00611 | -0.098 | 109.714
2.5 | 0.728 | 0.0063 | -0.098 | 115.481
3 | 0.785 | 0.00653 | -0.099 | 120.201
3.5 | 0.841 | 0.00673 | -0.099 | 124.913
4 | 0.896 | 0.0058 | -0.1 | 154.447
4.5 | 0.95 | 0.00721 | -0.1 | 131.78
5 | 1.001 | 0.00614 | -0.101 | 162.957
5.5 | 1.05 | 0.00636 | -0.101 | 165.176
6 | 1.095 | 0.00654 | -0.102 | 167.364
6.5 | 1.138 | 0.00678 | -0.102 | 167.888
7 | 1.178 | 0.00705 | -0.102 | 167.026
7.5 | 1.214 | 0.0073 | -0.103 | 166.239
8 | 1.245 | 0.0076 | -0.103 | 163.801
8.5 | 1.273 | 0.00795 | -0.104 | 160.169
9 | 1.295 | 0.00824 | -0.104 | 157.103
9.5 | 1.313 | 0.0086 | -0.104 | 152.586
10 | 1.32 | 0.00901 | -0.105 | 146.573
10.5 | 1.312 | 0.00957 | -0.105 | 137.042
11 | 1.295 | 0.0083 | -0.105 | 156.128
11.5 | 1.271 | 0.01382 | -0.106 | 91.97
12 | 1.239 | 0.01451 | -0.106 | 85.437
12.5 | 1.198 | 0.01617 | -0.106 | 74.082
13 | 1.142 | 0.01877 | -0.104 | 60.843
13.5 | 0.999 | 0.04378 | -0.091 | 22.831
14 | 0.903 | 0.07439 | -0.077 | 12.135
14.5 | 0.847 | 0.08826 | -0.071 | 9.602
15 | 0.799 | 0.09833 | -0.068 | 8.131

## 132. Re 16M Mach 0.10 (2)
BIGFOIL.COM POLAR EXPORT
ah21-7
AH21 7% version |  |  |  | Cl Max: | 1.9209 | at alpha= | 19.5 | deg
XFOIL ncrit=9 |  |  |  | L/D Max: | 151.053 | at alpha= | 8 | deg
Re: | 16000000 |  |  | Cd Min: | 0.00449 | at alpha= | -4 | deg
Mach: | 0.1 |  |  | Cl=0 at alpha= | -3.553 | deg
|  |  |  | @ Cl=0.1, Cd= | 0.0047294
|  |  |  | @ Cl=0.4, Cd= | 0.0052261
|  |  |  | @ Cl=0.6, Cd= | 0.0055528
alpha (deg) | Cl | Cd | Cm | Cl/Cd
-19.5 | -1.4517 | 0.04384 | -0.0938 | -33.1136
-19 | -1.482 | 0.03211 | -0.1044 | -46.1538
-18.5 | -1.4837 | 0.02636 | -0.1077 | -56.286
-18 | -1.4667 | 0.02316 | -0.1082 | -63.329
-17 | -1.4027 | 0.0188 | -0.1072 | -74.6117
-16.5 | -1.3581 | 0.01709 | -0.1075 | -79.4675
-16 | -1.327 | 0.01565 | -0.1042 | -84.7923
-15.5 | -1.2814 | 0.01413 | -0.1038 | -90.6865
-15 | -1.227 | 0.01295 | -0.1047 | -94.749
-14.5 | -1.1681 | 0.01204 | -0.1062 | -97.0183
-13.5 | -1.0561 | 0.01054 | -0.1075 | -100.1992
-13 | -1.0082 | 0.00994 | -0.1061 | -101.4286
-12.5 | -0.9563 | 0.00928 | -0.1057 | -103.0496
-12 | -0.9053 | 0.00864 | -0.105 | -104.7801
-11.5 | -0.8544 | 0.00815 | -0.1041 | -104.8344
-11 | -0.8019 | 0.00772 | -0.1035 | -103.8731
-10.5 | -0.7484 | 0.00736 | -0.1031 | -101.6848
-9 | -0.5876 | 0.00634 | -0.1018 | -92.6814
-8.5 | -0.5335 | 0.00597 | -0.1014 | -89.3635
-8 | -0.4796 | 0.00569 | -0.101 | -84.2882
-7.5 | -0.4243 | 0.00546 | -0.1009 | -77.7106
-7 | -0.3697 | 0.00529 | -0.1005 | -69.8866
-6.5 | -0.3144 | 0.00509 | -0.1004 | -61.7682
-6 | -0.2598 | 0.00493 | -0.1001 | -52.6978
-5.5 | -0.2057 | 0.00474 | -0.0996 | -43.3966
-5 | -0.1524 | 0.00459 | -0.0989 | -33.2026
-4.5 | -0.099 | 0.0045 | -0.0983 | -22
-4 | -0.046 | 0.00449 | -0.0976 | -10.245
-3 | 0.0569 | 0.00462 | -0.0956 | 12.316
-2.5 | 0.1081 | 0.00475 | -0.0945 | 22.7579
-2 | 0.1592 | 0.00482 | -0.0935 | 33.029
-1 | 0.2615 | 0.00501 | -0.0915 | 52.1956
-0.5 | 0.3135 | 0.00511 | -0.0908 | 61.3503
0.5 | 0.4178 | 0.00525 | -0.0894 | 79.581
1 | 0.4705 | 0.00528 | -0.0888 | 89.1098
1.5 | 0.5235 | 0.0054 | -0.0882 | 96.9444
2 | 0.5766 | 0.0055 | -0.0877 | 104.8364
2.5 | 0.6298 | 0.00562 | -0.0872 | 112.0641
3 | 0.6829 | 0.00575 | -0.0866 | 118.7652
3.5 | 0.7362 | 0.00589 | -0.0861 | 124.9915
4 | 0.7895 | 0.00605 | -0.0856 | 130.4959
4.5 | 0.8425 | 0.00621 | -0.085 | 135.6683
5 | 0.8955 | 0.00639 | -0.0844 | 140.1408
5.5 | 0.9483 | 0.00659 | -0.0838 | 143.8998
6 | 1.0002 | 0.00685 | -0.0829 | 146.0146
6.5 | 1.0521 | 0.00707 | -0.0821 | 148.8119
7 | 1.1026 | 0.00737 | -0.081 | 149.6065
7.5 | 1.1518 | 0.00763 | -0.0796 | 150.9567
8 | 1.2054 | 0.00798 | -0.0792 | 151.0526
8.5 | 1.2563 | 0.00832 | -0.0783 | 150.9976
9 | 1.3054 | 0.00878 | -0.077 | 148.6788
9.5 | 1.3548 | 0.00919 | -0.0758 | 147.4211
10 | 1.4022 | 0.00974 | -0.0742 | 143.963
10.5 | 1.4497 | 0.01024 | -0.0726 | 141.5723
11 | 1.4951 | 0.01087 | -0.0707 | 137.5437
11.5 | 1.5406 | 0.01143 | -0.0688 | 134.7857
12 | 1.5834 | 0.01215 | -0.0665 | 130.321
12.5 | 1.6253 | 0.01285 | -0.064 | 126.4825
13 | 1.6661 | 0.0135 | -0.0613 | 123.4148
13.5 | 1.6993 | 0.01418 | -0.0571 | 119.8378
14 | 1.7302 | 0.01497 | -0.0526 | 115.5778
14.5 | 1.7599 | 0.01588 | -0.0481 | 110.8249
15 | 1.789 | 0.01684 | -0.0437 | 106.2352
15.5 | 1.8113 | 0.01819 | -0.0384 | 99.5767
16 | 1.8347 | 0.01946 | -0.0336 | 94.2806
16.5 | 1.857 | 0.02081 | -0.0289 | 89.2359
17 | 1.8764 | 0.02238 | -0.0242 | 83.8427
17.5 | 1.8927 | 0.02422 | -0.0195 | 78.1462
18 | 1.9052 | 0.02639 | -0.0149 | 72.194
18.5 | 1.9133 | 0.02903 | -0.0104 | 65.9077
19 | 1.9187 | 0.0321 | -0.0065 | 59.7726
19.5 | 1.9209 | 0.03573 | -0.0033 | 53.7615
20 | 1.9147 | 0.04055 | -0.0008 | 47.2182

## 133. Re 16M Mach 0.25 (1)
BIGFOIL.COM POLAR EXPORT
ah21-7
AH21 7% version |  |  |  | Cl Max: | 1.279 | at alpha= | 9.5 | deg
JavaFoil+Calcfoil stall+Eppler ext transition |  |  |  | L/D Max: | 166.53 | at alpha= | 6 | deg
Re: | 16000000 |  |  | Cd Min: | 0.00433 | at alpha= | -4 | deg
Mach: | 0.25 |  |  | Cl=0 at alpha= | -3.7 | deg
|  |  |  | @ Cl=0.1, Cd= | 0.0048259
|  |  |  | @ Cl=0.4, Cd= | 0.0054356
|  |  |  | @ Cl=0.6, Cd= | 0.11743
alpha (deg) | Cl | Cd | Cm | Cl/Cd
-15 | -0.204 | 0.10363 | -0.042 | -1.965
-14.5 | -0.261 | 0.09636 | -0.043 | -2.707
-14 | -0.311 | 0.0904 | -0.044 | -3.44
-13.5 | -0.356 | 0.08451 | -0.045 | -4.209
-13 | -0.396 | 0.07711 | -0.048 | -5.133
-12.5 | -0.431 | 0.06907 | -0.052 | -6.243
-12 | -0.46 | 0.0624 | -0.054 | -7.37
-11.5 | -0.48 | 0.05686 | -0.057 | -8.435
-11 | -0.49 | 0.04652 | -0.062 | -10.533
-10.5 | -0.501 | 0.03351 | -0.069 | -14.942
-10 | -0.555 | 0.00848 | -0.084 | -65.369
-9.5 | -0.542 | 0.00743 | -0.086 | -73.014
-9 | -0.519 | 0.00687 | -0.087 | -75.497
-8.5 | -0.488 | 0.00503 | -0.088 | -97.117
-8 | -0.452 | 0.00506 | -0.088 | -89.219
-7.5 | -0.41 | 0.00492 | -0.089 | -83.403
-7 | -0.365 | 0.0048 | -0.09 | -75.997
-6.5 | -0.316 | 0.0048 | -0.09 | -65.826
-6 | -0.264 | 0.00479 | -0.091 | -55.132
-5.5 | -0.209 | 0.00473 | -0.092 | -44.264
-5 | -0.153 | 0.00436 | -0.092 | -35.058
-4.5 | -0.095 | 0.00437 | -0.093 | -21.729
-4 | -0.036 | 0.00433 | -0.093 | -8.281
-3.5 | 0.024 | 0.00475 | -0.094 | 5.067
-3 | 0.084 | 0.0047 | -0.095 | 17.958
-2.5 | 0.145 | 0.00518 | -0.095 | 28.008
-2 | 0.206 | 0.00521 | -0.096 | 39.546
-1.5 | 0.267 | 0.00523 | -0.097 | 51.036
-1 | 0.328 | 0.00532 | -0.097 | 61.633
-0.5 | 0.388 | 0.00541 | -0.098 | 71.807
0 | 0.449 | 0.00554 | -0.098 | 81.085
0.5 | 0.509 | 0.00566 | -0.099 | 90.003
1 | 0.569 | 0.00499 | -0.099 | 114.171
1.5 | 0.629 | 0.00603 | -0.1 | 104.412
2 | 0.688 | 0.00526 | -0.1 | 130.739
2.5 | 0.747 | 0.00541 | -0.101 | 138.087
3 | 0.806 | 0.00556 | -0.101 | 144.797
3.5 | 0.862 | 0.00571 | -0.102 | 151.031
4 | 0.918 | 0.00591 | -0.102 | 155.359
4.5 | 0.973 | 0.0061 | -0.103 | 159.564
5 | 1.024 | 0.00624 | -0.103 | 164.081
5.5 | 1.073 | 0.00648 | -0.104 | 165.647
6 | 1.117 | 0.00671 | -0.104 | 166.53
6.5 | 1.158 | 0.00699 | -0.105 | 165.666
7 | 1.194 | 0.00727 | -0.105 | 164.298
7.5 | 1.224 | 0.00759 | -0.106 | 161.329
8 | 1.248 | 0.00799 | -0.106 | 156.257
8.5 | 1.266 | 0.00838 | -0.106 | 151.063
9 | 1.276 | 0.00873 | -0.107 | 146.256
9.5 | 1.279 | 0.00919 | -0.107 | 139.156
10 | 1.265 | 0.0081 | -0.108 | 156.148
10.5 | 1.222 | 0.01445 | -0.107 | 84.574
11 | 1.171 | 0.01489 | -0.108 | 78.62
11.5 | 1.096 | 0.01711 | -0.107 | 64.066
12 | 0.869 | 0.06292 | -0.078 | 13.813
12.5 | 0.779 | 0.07814 | -0.069 | 9.972
13 | 0.693 | 0.09032 | -0.062 | 7.678
13.5 | 0.607 | 0.10009 | -0.058 | 6.067
14 | 0.517 | 0.1126 | -0.055 | 4.593
14.5 | 0.424 | 0.11743 | -0.056 | 3.608

## 134. Re 16M Mach 0.25 (2)
BIGFOIL.COM POLAR EXPORT
ah21-7
AH21 7% version |  |  |  | Cl Max: | 1.8123 | at alpha= | 16 | deg
XFOIL ncrit=9 |  |  |  | L/D Max: | 150.63 | at alpha= | 8 | deg
Re: | 16000000 |  |  | Cd Min: | 0.00451 | at alpha= | -4.5 | deg
Mach: | 0.25 |  |  | Cl=0 at alpha= | -3.5416 | deg
|  |  |  | @ Cl=0.1, Cd= | 0.0046961
|  |  |  | @ Cl=0.4, Cd= | 0.0051936
|  |  |  | @ Cl=0.6, Cd= | 0.0055511
alpha (deg) | Cl | Cd | Cm | Cl/Cd
-19 | -0.6318 | 0.21011 | 0.0011 | -3.007
-18.5 | -0.6154 | 0.20258 | -0.0036 | -3.0378
-18 | -0.5973 | 0.19589 | -0.0079 | -3.0492
-17.5 | -0.5787 | 0.18953 | -0.0121 | -3.0533
-16.5 | -0.7044 | 0.13357 | -0.0385 | -5.2736
-16 | -1.0011 | 0.07529 | -0.0796 | -13.2966
-15.5 | -1.0952 | 0.0509 | -0.0985 | -21.5167
-15 | -1.1345 | 0.03312 | -0.1197 | -34.2542
-14.5 | -1.1499 | 0.02493 | -0.1263 | -46.1252
-14 | -1.1549 | 0.01996 | -0.1221 | -57.8607
-13.5 | -1.1119 | 0.01566 | -0.1229 | -71.0026
-13 | -1.0516 | 0.01309 | -0.1237 | -80.3361
-12.5 | -1.0047 | 0.01171 | -0.1205 | -85.7985
-12 | -0.949 | 0.01057 | -0.1188 | -89.7824
-11.5 | -0.895 | 0.00971 | -0.1166 | -92.173
-11 | -0.8418 | 0.00883 | -0.1144 | -95.3341
-10.5 | -0.7863 | 0.00814 | -0.1126 | -96.5971
-10 | -0.7295 | 0.00764 | -0.1111 | -95.4843
-9.5 | -0.6721 | 0.00721 | -0.1099 | -93.2178
-9 | -0.615 | 0.0068 | -0.1087 | -90.4412
-8.5 | -0.5571 | 0.00643 | -0.1078 | -86.6407
-8 | -0.5013 | 0.00595 | -0.1065 | -84.2521
-7.5 | -0.4433 | 0.00564 | -0.1059 | -78.5993
-7 | -0.386 | 0.00542 | -0.1051 | -71.2177
-6.5 | -0.3279 | 0.0052 | -0.1046 | -63.0577
-5.5 | -0.2141 | 0.00483 | -0.1033 | -44.3271
-5 | -0.1584 | 0.00463 | -0.1025 | -34.2117
-4.5 | -0.103 | 0.00451 | -0.1017 | -22.8381
-3 | 0.0582 | 0.0046 | -0.0984 | 12.6522
-2.5 | 0.1104 | 0.00472 | -0.0971 | 23.3898
-2 | 0.1632 | 0.00483 | -0.096 | 33.7888
-1.5 | 0.2149 | 0.00494 | -0.0947 | 43.502
-1 | 0.2678 | 0.00499 | -0.0938 | 53.6673
-0.5 | 0.3208 | 0.00511 | -0.0928 | 62.7789
0 | 0.3741 | 0.00516 | -0.092 | 72.5
1 | 0.4819 | 0.0053 | -0.0905 | 90.9245
1.5 | 0.5364 | 0.00543 | -0.0898 | 98.7845
2 | 0.5911 | 0.00553 | -0.0892 | 106.8897
2.5 | 0.6459 | 0.00566 | -0.0886 | 114.1166
3 | 0.7005 | 0.00581 | -0.0878 | 120.568
3.5 | 0.7557 | 0.00595 | -0.0872 | 127.0084
4 | 0.8108 | 0.00612 | -0.0864 | 132.4837
4.5 | 0.8657 | 0.00631 | -0.0856 | 137.1949
5 | 0.9203 | 0.00652 | -0.0847 | 141.1503
5.5 | 0.9753 | 0.00673 | -0.0838 | 144.9183
6 | 1.0296 | 0.00699 | -0.0826 | 147.2961
6.5 | 1.0831 | 0.00729 | -0.0813 | 148.5734
7 | 1.1362 | 0.00757 | -0.0797 | 150.0925
8 | 1.2442 | 0.00826 | -0.0769 | 150.6295
8.5 | 1.2966 | 0.00873 | -0.075 | 148.5223
9 | 1.3488 | 0.00921 | -0.0731 | 146.4495
9.5 | 1.3993 | 0.0098 | -0.0708 | 142.7857
10 | 1.4486 | 0.01047 | -0.0682 | 138.3572
10.5 | 1.4979 | 0.0111 | -0.0655 | 134.9459
11 | 1.5444 | 0.01191 | -0.0622 | 129.6725
11.5 | 1.5909 | 0.01265 | -0.0589 | 125.7628
12 | 1.6309 | 0.01344 | -0.0542 | 121.3467
12.5 | 1.6667 | 0.01431 | -0.0488 | 116.471
13 | 1.7007 | 0.01536 | -0.0432 | 110.7227
13.5 | 1.7314 | 0.01661 | -0.0372 | 104.2384
14 | 1.7591 | 0.01803 | -0.031 | 97.5652
14.5 | 1.7802 | 0.01982 | -0.0242 | 89.8184
15 | 1.8008 | 0.02168 | -0.0178 | 83.0627
15.5 | 1.8091 | 0.02438 | -0.0106 | 74.2043
16 | 1.8123 | 0.02758 | -0.0038 | 65.7107
16.5 | 1.8079 | 0.0316 | 0.0022 | 57.212
17 | 1.7903 | 0.03717 | 0.0071 | 48.1652
17.5 | 1.7614 | 0.04472 | 0.0095 | 39.3873
18 | 1.7262 | 0.05456 | 0.0084 | 31.6386
18.5 | 1.6805 | 0.06793 | 0.0024 | 24.7387
19 | 1.6325 | 0.08409 | -0.0076 | 19.4137
19.5 | 1.5714 | 0.10429 | -0.0215 | 15.0676
20 | 1.4518 | 0.13624 | -0.0443 | 10.6562

## 135. Re 16M Mach 0.50 (1)
BIGFOIL.COM POLAR EXPORT
ah21-7
AH21 7% version |  |  |  | Cl Max: | 1.266 | at alpha= | 20 | deg
JavaFoil+Calcfoil stall+Eppler ext transition |  |  |  | L/D Max: | 162.972 | at alpha= | 5 | deg
Re: | 16000000 |  |  | Cd Min: | 0.0043 | at alpha= | -4 | deg
Mach: | 0.5 |  |  | Cl=0 at alpha= | -3.7015 | deg
|  |  |  | @ Cl=0.1, Cd= | 0.0043144
|  |  |  | @ Cl=0.4, Cd= | 0.0047196
|  |  |  | @ Cl=0.6, Cd= | 0.0050125
alpha (deg) | Cl | Cd | Cm | Cl/Cd
-20 | -0.868 | 0.15913 | -0.048 | -5.457
-19.5 | -0.841 | 0.15431 | -0.048 | -5.451
-19 | -0.815 | 0.15004 | -0.048 | -5.434
-18.5 | -0.789 | 0.14458 | -0.048 | -5.459
-18 | -0.764 | 0.13921 | -0.049 | -5.487
-17.5 | -0.74 | 0.12456 | -0.051 | -5.944
-17 | -0.714 | 0.1178 | -0.052 | -6.065
-16.5 | -0.687 | 0.11291 | -0.052 | -6.088
-16 | -0.66 | 0.10708 | -0.051 | -6.167
-15.5 | -0.633 | 0.10322 | -0.051 | -6.131
-15 | -0.605 | 0.10068 | -0.049 | -6.011
-14.5 | -0.578 | 0.0978 | -0.048 | -5.905
-14 | -0.551 | 0.09387 | -0.048 | -5.871
-13.5 | -0.525 | 0.09414 | -0.049 | -5.577
-13 | -0.499 | 0.08652 | -0.05 | -5.771
-12.5 | -0.472 | 0.08161 | -0.05 | -5.788
-12 | -0.446 | 0.07611 | -0.051 | -5.859
-11.5 | -0.42 | 0.06965 | -0.053 | -6.036
-11 | -0.395 | 0.06388 | -0.055 | -6.181
-10.5 | -0.37 | 0.05698 | -0.059 | -6.499
-10 | -0.345 | 0.05181 | -0.062 | -6.659
-9.5 | -0.311 | 0.06359 | -0.046 | -4.889
-9 | -0.285 | 0.05599 | -0.051 | -5.091
-8.5 | -0.26 | 0.04968 | -0.056 | -5.228
-8 | -0.241 | 0.03612 | -0.071 | -6.662
-7.5 | -0.252 | 0.00692 | -0.099 | -36.479
-7 | -0.22 | 0.00488 | -0.1 | -45.021
-6.5 | -0.292 | 0.00484 | -0.101 | -60.286
-6 | -0.268 | 0.00468 | -0.101 | -57.428
-5.5 | -0.222 | 0.00449 | -0.102 | -49.489
-5 | -0.166 | 0.00445 | -0.103 | -37.278
-4.5 | -0.104 | 0.00437 | -0.104 | -23.841
-4 | -0.04 | 0.0043 | -0.104 | -9.213
-3.5 | 0.027 | 0.00431 | -0.105 | 6.201
-3 | 0.094 | 0.00431 | -0.106 | 21.855
-2.5 | 0.162 | 0.00436 | -0.106 | 37.148
-2 | 0.23 | 0.00431 | -0.107 | 53.367
-1.5 | 0.298 | 0.00466 | -0.108 | 63.956
-1 | 0.367 | 0.00469 | -0.108 | 78.187
-0.5 | 0.434 | 0.00475 | -0.109 | 91.352
0 | 0.501 | 0.00483 | -0.11 | 103.668
0.5 | 0.568 | 0.00496 | -0.11 | 114.545
1 | 0.635 | 0.00507 | -0.111 | 125.324
1.5 | 0.702 | 0.00529 | -0.112 | 132.675
2 | 0.768 | 0.00541 | -0.112 | 141.845
2.5 | 0.832 | 0.00562 | -0.113 | 148.148
3 | 0.896 | 0.00581 | -0.113 | 154.167
3.5 | 0.957 | 0.00603 | -0.114 | 158.699
4 | 1.016 | 0.00628 | -0.114 | 161.873
4.5 | 1.071 | 0.00658 | -0.115 | 162.896
5 | 1.116 | 0.00685 | -0.116 | 162.972
5.5 | 1.149 | 0.00719 | -0.116 | 159.816
6 | 1.162 | 0.00769 | -0.117 | 151.036
6.5 | 1.135 | 0.00834 | -0.117 | 136.164
7 | 0.965 | 0.00766 | -0.117 | 125.899
7.5 | 0.735 | 0.01496 | -0.117 | 49.137
8 | 0.627 | 0.05986 | -0.058 | 10.468
8.5 | 0.796 | 0.01615 | -0.117 | 49.306
9 | 0.688 | 0.05763 | -0.072 | 11.939
9.5 | 0.71 | 0.0657 | -0.067 | 10.809
10 | 0.736 | 0.07134 | -0.067 | 10.316
10.5 | 0.761 | 0.07049 | -0.065 | 10.799
11 | 0.789 | 0.07361 | -0.068 | 10.724
11.5 | 0.821 | 0.07545 | -0.074 | 10.876
12 | 0.854 | 0.07567 | -0.079 | 11.283
12.5 | 0.878 | 0.08207 | -0.078 | 10.701
13 | 0.896 | 0.09682 | -0.072 | 9.258
13.5 | 0.92 | 0.10323 | -0.07 | 8.913
14 | 0.949 | 0.10532 | -0.073 | 9.008
14.5 | 0.976 | 0.1076 | -0.075 | 9.074
15 | 1.005 | 0.11221 | -0.077 | 8.958
15.5 | 1.033 | 0.11647 | -0.079 | 8.869
16 | 1.059 | 0.12306 | -0.079 | 8.607
16.5 | 1.078 | 0.14585 | -0.075 | 7.394
17 | 1.104 | 0.14785 | -0.076 | 7.468
17.5 | 1.132 | 0.1538 | -0.078 | 7.36
18 | 1.159 | 0.15736 | -0.079 | 7.367
18.5 | 1.186 | 0.16247 | -0.08 | 7.303
19 | 1.213 | 0.16372 | -0.081 | 7.408
19.5 | 1.241 | 0.16907 | -0.083 | 7.341
20 | 1.266 | 0.18222 | -0.083 | 6.947

## 136. Re 16M Mach 0.50 (2)
BIGFOIL.COM POLAR EXPORT
ah21-7
AH21 7% version |  |  |  | Cl Max: | 1.3424 | at alpha= | 7.5 | deg
XFOIL ncrit=9 |  |  |  | L/D Max: | 506.232 | at alpha= | -0.5 | deg
Re: | 16000000 |  |  | Cd Min: | 0.00063 | at alpha= | -3.5 | deg
Mach: | 0.5 |  |  | Cl=0 at alpha= | -3.4934 | deg
|  |  |  | @ Cl=0.1, Cd= | 0.00063686
|  |  |  | @ Cl=0.4, Cd= | 0.0026504
|  |  |  | @ Cl=0.6, Cd= | 0.00561
alpha (deg) | Cl | Cd | Cm | Cl/Cd
-20 | -0.685 | 0.25509 | 0.0118 | -2.6853
-19.5 | -0.6623 | 0.24601 | 0.0062 | -2.6922
-19 | -0.6411 | 0.23557 | 0.0006 | -2.7215
-18.5 | -0.6177 | 0.22753 | -0.0048 | -2.7148
-18 | -0.5954 | 0.2193 | -0.0101 | -2.715
-17.5 | -0.5736 | 0.21111 | -0.0151 | -2.7171
-17 | -0.5504 | 0.20362 | -0.02 | -2.7031
-16.5 | -0.5287 | 0.19521 | -0.025 | -2.7084
-16 | -0.5096 | 0.18575 | -0.0301 | -2.7435
-15.5 | -0.4929 | 0.17613 | -0.035 | -2.7985
-15 | -0.4775 | 0.16643 | -0.04 | -2.8691
-14.5 | -0.4575 | 0.15864 | -0.0445 | -2.8839
-14 | -0.4427 | 0.14965 | -0.0492 | -2.9582
-13.5 | -0.4231 | 0.14213 | -0.0536 | -2.9769
-13 | -0.4139 | 0.13222 | -0.0586 | -3.1304
-12 | -0.2988 | 0.09561 | -0.0775 | -3.1252
-11.5 | -0.3028 | 0.08632 | -0.0811 | -3.5079
-11 | -0.3058 | 0.07709 | -0.0847 | -3.9668
-10.5 | -0.311 | 0.06727 | -0.089 | -4.6232
-10 | -0.3261 | 0.05609 | -0.0945 | -5.8139
-9.5 | -0.339 | 0.04508 | -0.1013 | -7.52
-9 | -0.3495 | 0.03572 | -0.107 | -9.7844
-8.5 | -0.3522 | 0.02184 | -0.1263 | -16.1264
-8 | -0.3593 | 0.01249 | -0.1416 | -28.767
-7.5 | -0.3848 | 0.00742 | -0.1355 | -51.8598
-7 | -0.4013 | 0.00304 | -0.1284 | -132.0066
-6.5 | -0.3742 | 0.00137 | -0.1234 | -273.1387
-6 | -0.3207 | 0.00091 | -0.1198 | -352.4176
-5.5 | -0.2561 | 0.00078 | -0.1174 | -328.3333
-5 | -0.1909 | 0.00072 | -0.1153 | -265.1389
-4.5 | -0.1268 | 0.00066 | -0.1135 | -192.1212
-4 | -0.0631 | 0.00064 | -0.1118 | -98.5938
-3.5 | -0.0008 | 0.00063 | -0.1102 | -1.2698
-3 | 0.0596 | 0.00063 | -0.1084 | 94.6032
-2.5 | 0.1185 | 0.00064 | -0.1065 | 185.1562
-2 | 0.1759 | 0.00067 | -0.1045 | 262.5373
-1.5 | 0.2334 | 0.00067 | -0.1027 | 348.3582
-1 | 0.2907 | 0.00068 | -0.101 | 427.5
-0.5 | 0.3493 | 0.00069 | -0.0997 | 506.2319
0.5 | 0.4693 | 0.00533 | -0.0986 | 88.0488
1.5 | 0.5893 | 0.00558 | -0.0959 | 105.6093
2 | 0.65 | 0.00575 | -0.0945 | 113.0435
2.5 | 0.7116 | 0.00593 | -0.0931 | 120
3.5 | 0.8361 | 0.0063 | -0.0898 | 132.7143
4 | 0.8989 | 0.00653 | -0.0879 | 137.657
4.5 | 0.962 | 0.00678 | -0.0856 | 141.8879
5 | 1.0256 | 0.00705 | -0.0831 | 145.4752
5.5 | 1.0895 | 0.00736 | -0.0802 | 148.0299
6 | 1.1525 | 0.00774 | -0.0766 | 148.9018
6.5 | 1.2163 | 0.00809 | -0.0725 | 150.3461
7.5 | 1.3424 | 0.00905 | -0.0621 | 148.3315

## 137. Re 18M Mach 0.00 (1)
BIGFOIL.COM POLAR EXPORT
ah21-7
AH21 7% version |  |  |  | Cl Max: | 1.326 | at alpha= | 10 | deg
JavaFoil+Calcfoil stall+Eppler ext transition |  |  |  | L/D Max: | 170.087 | at alpha= | 6.5 | deg
Re: | 18000000 |  |  | Cd Min: | 0.00472 | at alpha= | -5 | deg
Mach: | 0 |  |  | Cl=0 at alpha= | -3.6983 | deg
|  |  |  | @ Cl=0.1, Cd= | 0.0051761
|  |  |  | @ Cl=0.4, Cd= | 0.0054447
|  |  |  | @ Cl=0.6, Cd= | 0.0058936
alpha (deg) | Cl | Cd | Cm | Cl/Cd
-16.5 | -0.466 | 0.11377 | -0.04 | -4.098
-16 | -0.483 | 0.10797 | -0.041 | -4.473
-15.5 | -0.501 | 0.09877 | -0.044 | -5.068
-15 | -0.516 | 0.09235 | -0.045 | -5.586
-14.5 | -0.532 | 0.08384 | -0.048 | -6.34
-14 | -0.544 | 0.07748 | -0.05 | -7.024
-13.5 | -0.554 | 0.07201 | -0.051 | -7.693
-13 | -0.561 | 0.06619 | -0.053 | -8.483
-12.5 | -0.576 | 0.05183 | -0.06 | -11.121
-12 | -0.62 | 0.02223 | -0.072 | -27.885
-11.5 | -0.654 | 0.00969 | -0.079 | -67.549
-11 | -0.645 | 0.00817 | -0.081 | -78.949
-10.5 | -0.624 | 0.00769 | -0.082 | -81.091
-10 | -0.598 | 0.00727 | -0.083 | -82.243
-9.5 | -0.567 | 0.00535 | -0.083 | -106.143
-9 | -0.533 | 0.00521 | -0.084 | -102.145
-8.5 | -0.494 | 0.00512 | -0.085 | -96.503
-8 | -0.453 | 0.0049 | -0.085 | -92.365
-7.5 | -0.408 | 0.00486 | -0.086 | -83.982
-7 | -0.36 | 0.00475 | -0.087 | -75.804
-6.5 | -0.31 | 0.00476 | -0.087 | -65.143
-6 | -0.258 | 0.00475 | -0.088 | -54.3
-5.5 | -0.204 | 0.00478 | -0.089 | -42.706
-5 | -0.149 | 0.00472 | -0.089 | -31.534
-4.5 | -0.092 | 0.00474 | -0.09 | -19.453
-4 | -0.035 | 0.00518 | -0.091 | -6.713
-3.5 | 0.023 | 0.00522 | -0.091 | 4.472
-3 | 0.082 | 0.00517 | -0.092 | 15.823
-2.5 | 0.141 | 0.00519 | -0.092 | 27.092
-2 | 0.2 | 0.0052 | -0.093 | 38.346
-1.5 | 0.258 | 0.00525 | -0.093 | 49.195
-1 | 0.318 | 0.00533 | -0.094 | 59.619
-0.5 | 0.376 | 0.0054 | -0.095 | 69.656
0 | 0.435 | 0.00551 | -0.095 | 78.92
0.5 | 0.493 | 0.00563 | -0.096 | 87.523
1 | 0.551 | 0.00575 | -0.096 | 95.967
1.5 | 0.609 | 0.00592 | -0.097 | 103.035
2 | 0.667 | 0.00605 | -0.097 | 110.334
2.5 | 0.724 | 0.00627 | -0.098 | 115.451
3 | 0.781 | 0.00647 | -0.098 | 120.67
3.5 | 0.837 | 0.00663 | -0.099 | 126.275
4 | 0.892 | 0.00684 | -0.099 | 130.395
4.5 | 0.946 | 0.00712 | -0.1 | 132.84
5 | 0.997 | 0.00734 | -0.1 | 135.775
5.5 | 1.045 | 0.00628 | -0.101 | 166.406
6 | 1.092 | 0.00644 | -0.101 | 169.483
6.5 | 1.134 | 0.00667 | -0.101 | 170.087
7 | 1.175 | 0.00694 | -0.102 | 169.292
7.5 | 1.211 | 0.00719 | -0.102 | 168.424
8 | 1.244 | 0.00748 | -0.103 | 166.242
8.5 | 1.272 | 0.00778 | -0.103 | 163.514
9 | 1.297 | 0.00805 | -0.104 | 160.975
9.5 | 1.316 | 0.00841 | -0.104 | 156.534
10 | 1.326 | 0.00877 | -0.104 | 151.122
10.5 | 1.321 | 0.00928 | -0.105 | 142.37
11 | 1.31 | 0.00806 | -0.105 | 162.547
11.5 | 1.29 | 0.00853 | -0.105 | 151.152
12 | 1.264 | 0.01386 | -0.105 | 91.231
12.5 | 1.23 | 0.01526 | -0.105 | 80.587
13 | 1.188 | 0.01699 | -0.105 | 69.9
13.5 | 1.121 | 0.02149 | -0.102 | 52.13
14 | 0.978 | 0.05451 | -0.087 | 17.942
14.5 | 0.895 | 0.0851 | -0.073 | 10.512
15 | 0.856 | 0.0901 | -0.072 | 9.5

## 138. Re 18M Mach 0.00 (2)
BIGFOIL.COM POLAR EXPORT
ah21-7
AH21 7% version |  |  |  | Cl Max: | 1.9544 | at alpha= | 20 | deg
XFOIL ncrit=9 |  |  |  | L/D Max: | 154.531 | at alpha= | 8.5 | deg
Re: | 18000000 |  |  | Cd Min: | 0.00449 | at alpha= | -4.5 | deg
Mach: | 0 |  |  | Cl=0 at alpha= | -3.5227 | deg
|  |  |  | @ Cl=0.1, Cd= | 0.0047976
|  |  |  | @ Cl=0.4, Cd= | 0.0052416
|  |  |  | @ Cl=0.6, Cd= | 0.0055319
alpha (deg) | Cl | Cd | Cm | Cl/Cd
-20 | -1.5606 | 0.03079 | -0.1008 | -50.6853
-19.5 | -1.554 | 0.02623 | -0.1033 | -59.2451
-19 | -1.5389 | 0.0231 | -0.1037 | -66.619
-18.5 | -1.5151 | 0.0209 | -0.1033 | -72.4928
-18 | -1.4812 | 0.01927 | -0.1026 | -76.8656
-17 | -1.3977 | 0.01591 | -0.1032 | -87.8504
-16.5 | -1.3639 | 0.01488 | -0.1004 | -91.6599
-16 | -1.3182 | 0.0137 | -0.1002 | -96.219
-15.5 | -1.2655 | 0.01268 | -0.1012 | -99.8028
-15 | -1.2084 | 0.01185 | -0.1029 | -101.9747
-14.5 | -1.151 | 0.01112 | -0.1044 | -103.5072
-14 | -1.0946 | 0.01047 | -0.1056 | -104.5463
-13.5 | -1.0495 | 0.00991 | -0.104 | -105.9031
-13 | -0.9988 | 0.00937 | -0.1037 | -106.5955
-12.5 | -0.9481 | 0.00876 | -0.1033 | -108.2306
-12 | -0.8992 | 0.00821 | -0.1025 | -109.525
-11.5 | -0.848 | 0.00778 | -0.102 | -108.9974
-11 | -0.796 | 0.00741 | -0.1016 | -107.4224
-10 | -0.6902 | 0.00674 | -0.101 | -102.4036
-9.5 | -0.6374 | 0.00646 | -0.1007 | -98.6687
-9 | -0.5836 | 0.00613 | -0.1005 | -95.2039
-8.5 | -0.5304 | 0.0058 | -0.1001 | -91.4483
-8 | -0.4768 | 0.00552 | -0.0999 | -86.3768
-7.5 | -0.4224 | 0.00531 | -0.0997 | -79.548
-7 | -0.3678 | 0.00514 | -0.0996 | -71.5564
-6.5 | -0.3138 | 0.00497 | -0.0993 | -63.1388
-5.5 | -0.2059 | 0.00469 | -0.0986 | -43.9019
-5 | -0.153 | 0.00455 | -0.0979 | -33.6264
-4.5 | -0.1006 | 0.00449 | -0.0972 | -22.4053
-3 | 0.0538 | 0.00469 | -0.0945 | 11.4712
-2.5 | 0.1053 | 0.00481 | -0.0936 | 21.8919
-2 | 0.1566 | 0.0049 | -0.0927 | 31.9592
-1.5 | 0.2078 | 0.005 | -0.0918 | 41.56
-1 | 0.2597 | 0.00503 | -0.091 | 51.6302
-0.5 | 0.3118 | 0.00513 | -0.0903 | 60.7797
0 | 0.3639 | 0.00518 | -0.0897 | 70.251
0.5 | 0.4166 | 0.00527 | -0.0891 | 79.0512
1 | 0.4691 | 0.00529 | -0.0886 | 88.6767
1.5 | 0.5222 | 0.0054 | -0.0881 | 96.7037
2 | 0.5751 | 0.00549 | -0.0876 | 104.7541
2.5 | 0.6286 | 0.00558 | -0.0872 | 112.6523
3 | 0.6814 | 0.00572 | -0.0867 | 119.1259
3.5 | 0.7346 | 0.00583 | -0.0863 | 126.0034
4.5 | 0.8404 | 0.00614 | -0.0853 | 136.873
5 | 0.893 | 0.00632 | -0.0848 | 141.2975
5.5 | 0.9457 | 0.00649 | -0.0842 | 145.7165
6 | 0.9974 | 0.00673 | -0.0835 | 148.2021
6.5 | 1.0491 | 0.00696 | -0.0828 | 150.7328
7 | 1.0999 | 0.00723 | -0.0819 | 152.13
7.5 | 1.15 | 0.0075 | -0.0809 | 153.3333
8 | 1.1964 | 0.00778 | -0.0791 | 153.7789
8.5 | 1.2517 | 0.0081 | -0.0793 | 154.5309
9 | 1.3004 | 0.00855 | -0.0782 | 152.0936
9.5 | 1.3496 | 0.00894 | -0.0771 | 150.962
10 | 1.3968 | 0.00945 | -0.0757 | 147.8095
10.5 | 1.4441 | 0.00992 | -0.0744 | 145.5746
11 | 1.4894 | 0.01052 | -0.0727 | 141.5779
11.5 | 1.535 | 0.01103 | -0.0711 | 139.1659
12 | 1.5782 | 0.01168 | -0.0691 | 135.1199
12.5 | 1.6202 | 0.01235 | -0.067 | 131.1903
13 | 1.6619 | 0.01295 | -0.0648 | 128.332
13.5 | 1.7004 | 0.01359 | -0.062 | 125.1214
14 | 1.7318 | 0.01426 | -0.0577 | 121.4446
14.5 | 1.7618 | 0.01503 | -0.0534 | 117.2189
15 | 1.7914 | 0.01584 | -0.0493 | 113.0934
15.5 | 1.8147 | 0.01705 | -0.0443 | 106.434
16.5 | 1.8642 | 0.01927 | -0.0355 | 96.741
17 | 1.8862 | 0.02054 | -0.0311 | 91.8306
17.5 | 1.9051 | 0.02204 | -0.0266 | 86.4383
18 | 1.9221 | 0.02373 | -0.0222 | 80.9987
18.5 | 1.9346 | 0.02578 | -0.0178 | 75.0427
19 | 1.9449 | 0.02813 | -0.0137 | 69.1397
19.5 | 1.9528 | 0.03083 | -0.01 | 63.3409
20 | 1.9544 | 0.03429 | -0.0066 | 56.9962

## 139. Re 18M Mach 0.10 (1)
BIGFOIL.COM POLAR EXPORT
ah21-7
AH21 7% version |  |  |  | Cl Max: | 1.32 | at alpha= | 10 | deg
JavaFoil+Calcfoil stall+Eppler ext transition |  |  |  | L/D Max: | 169.683 | at alpha= | 6.5 | deg
Re: | 18000000 |  |  | Cd Min: | 0.00472 | at alpha= | -6 | deg
Mach: | 0.1 |  |  | Cl=0 at alpha= | -3.6983 | deg
|  |  |  | @ Cl=0.1, Cd= | 0.0051931
|  |  |  | @ Cl=0.4, Cd= | 0.0054398
|  |  |  | @ Cl=0.6, Cd= | 0.0059159
alpha (deg) | Cl | Cd | Cm | Cl/Cd
-16 | -0.448 | 0.10869 | -0.041 | -4.119
-15.5 | -0.468 | 0.10032 | -0.043 | -4.665
-15 | -0.486 | 0.09386 | -0.045 | -5.183
-14.5 | -0.504 | 0.08707 | -0.046 | -5.787
-14 | -0.518 | 0.08223 | -0.047 | -6.304
-13.5 | -0.534 | 0.07307 | -0.051 | -7.307
-13 | -0.545 | 0.06725 | -0.053 | -8.096
-12.5 | -0.553 | 0.06042 | -0.055 | -9.153
-12 | -0.573 | 0.0429 | -0.063 | -13.347
-11.5 | -0.633 | 0.01187 | -0.078 | -53.384
-11 | -0.636 | 0.00839 | -0.081 | -75.842
-10.5 | -0.618 | 0.00784 | -0.082 | -78.83
-10 | -0.594 | 0.00733 | -0.083 | -81.022
-9.5 | -0.565 | 0.0053 | -0.084 | -106.711
-9 | -0.532 | 0.00517 | -0.085 | -102.846
-8.5 | -0.494 | 0.00509 | -0.085 | -97.137
-8 | -0.453 | 0.00495 | -0.086 | -91.425
-7.5 | -0.408 | 0.00484 | -0.087 | -84.419
-7 | -0.361 | 0.0048 | -0.087 | -75.281
-6.5 | -0.311 | 0.0048 | -0.088 | -64.808
-6 | -0.259 | 0.00472 | -0.088 | -54.857
-5.5 | -0.205 | 0.00475 | -0.089 | -43.126
-5 | -0.149 | 0.00477 | -0.09 | -31.33
-4.5 | -0.093 | 0.00479 | -0.09 | -19.34
-4 | -0.035 | 0.00523 | -0.091 | -6.68
-3.5 | 0.023 | 0.00519 | -0.092 | 4.515
-3 | 0.082 | 0.00519 | -0.092 | 15.861
-2.5 | 0.141 | 0.0052 | -0.093 | 27.174
-2 | 0.201 | 0.00521 | -0.093 | 38.464
-1.5 | 0.26 | 0.00524 | -0.094 | 49.592
-1 | 0.319 | 0.00531 | -0.094 | 60.147
-0.5 | 0.378 | 0.00541 | -0.095 | 69.79
0 | 0.437 | 0.00549 | -0.096 | 79.509
0.5 | 0.496 | 0.00563 | -0.096 | 88.086
1 | 0.554 | 0.00576 | -0.097 | 96.23
1.5 | 0.613 | 0.00596 | -0.097 | 102.716
2 | 0.671 | 0.00607 | -0.098 | 110.542
2.5 | 0.728 | 0.00629 | -0.098 | 115.641
3 | 0.785 | 0.00649 | -0.099 | 120.919
3.5 | 0.841 | 0.00668 | -0.099 | 125.855
4 | 0.896 | 0.00685 | -0.1 | 130.79
4.5 | 0.95 | 0.00713 | -0.1 | 133.269
5 | 1.001 | 0.00735 | -0.101 | 136.124
5.5 | 1.05 | 0.00629 | -0.101 | 166.914
6 | 1.096 | 0.00647 | -0.102 | 169.368
6.5 | 1.138 | 0.00671 | -0.102 | 169.683
7 | 1.178 | 0.00698 | -0.102 | 168.802
7.5 | 1.214 | 0.00723 | -0.103 | 167.982
8 | 1.246 | 0.00753 | -0.103 | 165.311
8.5 | 1.273 | 0.00784 | -0.104 | 162.387
9 | 1.295 | 0.00814 | -0.104 | 159.087
9.5 | 1.313 | 0.00846 | -0.104 | 155.213
10 | 1.32 | 0.00885 | -0.105 | 149.256
10.5 | 1.312 | 0.00941 | -0.105 | 139.361
11 | 1.296 | 0.00816 | -0.105 | 158.882
11.5 | 1.271 | 0.01352 | -0.106 | 93.975
12 | 1.24 | 0.01436 | -0.106 | 86.345
12.5 | 1.197 | 0.0161 | -0.105 | 74.347
13 | 1.144 | 0.0184 | -0.105 | 62.156
13.5 | 1.006 | 0.04125 | -0.092 | 24.377
14 | 0.904 | 0.07341 | -0.078 | 12.314
14.5 | 0.849 | 0.08697 | -0.072 | 9.761
15 | 0.8 | 0.09733 | -0.068 | 8.222

## 140. Re 18M Mach 0.10 (2)
BIGFOIL.COM POLAR EXPORT
ah21-7
AH21 7% version |  |  |  | Cl Max: | 1.9386 | at alpha= | 19.5 | deg
XFOIL ncrit=9 |  |  |  | L/D Max: | 154.301 | at alpha= | 8.5 | deg
Re: | 18000000 |  |  | Cd Min: | 0.00449 | at alpha= | -4.5 | deg
Mach: | 0.1 |  |  | Cl=0 at alpha= | -3.5238 | deg
|  |  |  | @ Cl=0.1, Cd= | 0.0047881
|  |  |  | @ Cl=0.4, Cd= | 0.0052421
|  |  |  | @ Cl=0.6, Cd= | 0.0055372
alpha (deg) | Cl | Cd | Cm | Cl/Cd
-20 | -1.4385 | 0.05367 | -0.086 | -26.8027
-19.5 | -1.4957 | 0.03664 | -0.1012 | -40.8215
-19 | -1.5067 | 0.02891 | -0.1072 | -52.1169
-18.5 | -1.5001 | 0.0245 | -0.1088 | -61.2286
-18 | -1.4786 | 0.02184 | -0.1086 | -67.7015
-17.5 | -1.4475 | 0.01993 | -0.1076 | -72.6292
-17 | -1.4052 | 0.01813 | -0.1077 | -77.5069
-16 | -1.3288 | 0.0153 | -0.1042 | -86.8497
-15.5 | -1.2799 | 0.01379 | -0.1045 | -92.8136
-15 | -1.2245 | 0.01253 | -0.1057 | -97.7255
-14.5 | -1.1656 | 0.01163 | -0.1072 | -100.2236
-14 | -1.1075 | 0.01087 | -0.1083 | -101.8859
-13.5 | -1.0601 | 0.01024 | -0.1069 | -103.5254
-13 | -1.009 | 0.00965 | -0.1062 | -104.5596
-12.5 | -0.9564 | 0.00907 | -0.1058 | -105.4465
-12 | -0.9072 | 0.00846 | -0.1047 | -107.234
-11.5 | -0.8559 | 0.00795 | -0.1039 | -107.6604
-11 | -0.8035 | 0.00753 | -0.1033 | -106.7065
-10.5 | -0.7501 | 0.00716 | -0.1028 | -104.7626
-10 | -0.6964 | 0.00682 | -0.1024 | -102.1114
-9.5 | -0.6429 | 0.00653 | -0.1019 | -98.4533
-9 | -0.5884 | 0.00621 | -0.1017 | -94.7504
-8.5 | -0.5346 | 0.00586 | -0.1012 | -91.2287
-8 | -0.4806 | 0.00556 | -0.1008 | -86.4388
-7.5 | -0.4258 | 0.00534 | -0.1006 | -79.7378
-7 | -0.3707 | 0.00516 | -0.1004 | -71.8411
-6.5 | -0.3162 | 0.00499 | -0.1 | -63.3667
-6 | -0.2617 | 0.00484 | -0.0997 | -54.0702
-5.5 | -0.2074 | 0.0047 | -0.0992 | -44.1277
-5 | -0.1542 | 0.00456 | -0.0986 | -33.8158
-4.5 | -0.1013 | 0.00449 | -0.0978 | -22.5612
-4 | -0.049 | 0.00451 | -0.097 | -10.8647
-3 | 0.0539 | 0.00469 | -0.095 | 11.4925
-2 | 0.1573 | 0.00491 | -0.0931 | 32.0367
-1.5 | 0.2087 | 0.00499 | -0.0922 | 41.8236
-1 | 0.2609 | 0.00503 | -0.0914 | 51.8688
-0.5 | 0.3131 | 0.00513 | -0.0907 | 61.0331
0 | 0.3655 | 0.00519 | -0.09 | 70.4239
0.5 | 0.4185 | 0.00527 | -0.0895 | 79.4118
1 | 0.4712 | 0.00529 | -0.0889 | 89.0737
1.5 | 0.5246 | 0.0054 | -0.0884 | 97.1481
2 | 0.5778 | 0.0055 | -0.0879 | 105.0545
2.5 | 0.6315 | 0.00559 | -0.0875 | 112.9696
3 | 0.6847 | 0.00573 | -0.087 | 119.4939
3.5 | 0.7382 | 0.00584 | -0.0865 | 126.4041
4 | 0.7916 | 0.00599 | -0.086 | 132.1536
4.5 | 0.8447 | 0.00616 | -0.0854 | 137.1266
5 | 0.8976 | 0.00634 | -0.0848 | 141.5773
5.5 | 0.9506 | 0.00651 | -0.0843 | 146.0215
6 | 1.0028 | 0.00675 | -0.0835 | 148.563
6.5 | 1.0548 | 0.00699 | -0.0827 | 150.9013
7 | 1.1061 | 0.00726 | -0.0818 | 152.3554
7.5 | 1.1564 | 0.00755 | -0.0806 | 153.1656
8 | 1.2037 | 0.00782 | -0.0787 | 153.9258
8.5 | 1.2591 | 0.00816 | -0.0788 | 154.3015
9 | 1.3084 | 0.00862 | -0.0776 | 151.7865
9.5 | 1.3578 | 0.00904 | -0.0763 | 150.1991
10 | 1.4056 | 0.00955 | -0.0748 | 147.1832
10.5 | 1.4528 | 0.01009 | -0.0732 | 143.9841
11 | 1.499 | 0.01066 | -0.0714 | 140.6191
11.5 | 1.5443 | 0.01125 | -0.0695 | 137.2711
12 | 1.5876 | 0.01194 | -0.0673 | 132.9648
12.5 | 1.6305 | 0.01258 | -0.065 | 129.6105
13 | 1.6722 | 0.01322 | -0.0625 | 126.4902
13.5 | 1.7064 | 0.01392 | -0.0584 | 122.5862
14 | 1.7365 | 0.01473 | -0.0537 | 117.8887
14.5 | 1.7663 | 0.01563 | -0.0492 | 113.007
15 | 1.7959 | 0.01654 | -0.0448 | 108.5792
17 | 1.8887 | 0.02167 | -0.0257 | 87.1574
17.5 | 1.9053 | 0.02343 | -0.0209 | 81.3188
18 | 1.9194 | 0.02545 | -0.0163 | 75.4185
18.5 | 1.9292 | 0.02791 | -0.0118 | 69.1222
19 | 1.9357 | 0.0308 | -0.0077 | 62.8474
19.5 | 1.9386 | 0.03422 | -0.0041 | 56.6511
20 | 1.935 | 0.03862 | -0.0013 | 50.1036

## 141. Re 18M Mach 0.25 (1)
BIGFOIL.COM POLAR EXPORT
ah21-7
AH21 7% version |  |  |  | Cl Max: | 1.279 | at alpha= | 9.5 | deg
JavaFoil+Calcfoil stall+Eppler ext transition |  |  |  | L/D Max: | 168.483 | at alpha= | 6 | deg
Re: | 18000000 |  |  | Cd Min: | 0.00457 | at alpha= | -9 | deg
Mach: | 0.25 |  |  | Cl=0 at alpha= | -3.7 | deg
|  |  |  | @ Cl=0.1, Cd= | 0.0052153
|  |  |  | @ Cl=0.4, Cd= | 0.0054636
|  |  |  | @ Cl=0.6, Cd= | 0.11736
alpha (deg) | Cl | Cd | Cm | Cl/Cd
-15 | -0.204 | 0.10159 | -0.043 | -2.006
-14.5 | -0.261 | 0.09726 | -0.043 | -2.682
-14 | -0.311 | 0.09079 | -0.044 | -3.423
-13.5 | -0.356 | 0.08439 | -0.046 | -4.216
-13 | -0.396 | 0.07651 | -0.048 | -5.176
-12.5 | -0.432 | 0.06748 | -0.053 | -6.407
-12 | -0.462 | 0.06012 | -0.056 | -7.683
-11.5 | -0.483 | 0.05347 | -0.059 | -9.037
-11 | -0.502 | 0.0376 | -0.067 | -13.343
-10.5 | -0.53 | 0.01829 | -0.077 | -28.957
-10 | -0.557 | 0.00814 | -0.085 | -68.387
-9.5 | -0.543 | 0.00728 | -0.086 | -74.524
-9 | -0.519 | 0.00457 | -0.087 | -113.587
-8.5 | -0.488 | 0.00499 | -0.088 | -97.818
-8 | -0.452 | 0.00504 | -0.088 | -89.565
-7.5 | -0.41 | 0.00491 | -0.089 | -83.54
-7 | -0.365 | 0.00489 | -0.09 | -74.608
-6.5 | -0.316 | 0.00481 | -0.09 | -65.621
-6 | -0.264 | 0.00479 | -0.091 | -55.125
-5.5 | -0.209 | 0.00474 | -0.092 | -44.148
-5 | -0.153 | 0.00475 | -0.092 | -32.21
-4.5 | -0.095 | 0.00478 | -0.093 | -19.875
-4 | -0.036 | 0.00482 | -0.093 | -7.428
-3.5 | 0.024 | 0.00523 | -0.094 | 4.605
-3 | 0.084 | 0.00521 | -0.095 | 16.219
-2.5 | 0.145 | 0.00523 | -0.095 | 27.758
-2 | 0.206 | 0.00468 | -0.096 | 44.044
-1.5 | 0.267 | 0.00467 | -0.097 | 57.163
-1 | 0.328 | 0.00536 | -0.097 | 61.186
-0.5 | 0.388 | 0.00544 | -0.098 | 71.331
0 | 0.449 | 0.00556 | -0.098 | 80.718
0.5 | 0.509 | 0.00568 | -0.099 | 89.735
1 | 0.569 | 0.00582 | -0.099 | 97.818
1.5 | 0.629 | 0.00512 | -0.1 | 122.823
2 | 0.689 | 0.00523 | -0.1 | 131.574
2.5 | 0.748 | 0.00639 | -0.101 | 116.96
3 | 0.806 | 0.0066 | -0.101 | 122.013
3.5 | 0.862 | 0.00567 | -0.102 | 152.181
4 | 0.918 | 0.00586 | -0.102 | 156.633
4.5 | 0.974 | 0.00603 | -0.103 | 161.408
5 | 1.025 | 0.00618 | -0.103 | 165.649
5.5 | 1.073 | 0.00641 | -0.104 | 167.447
6 | 1.117 | 0.00663 | -0.104 | 168.483
6.5 | 1.158 | 0.00688 | -0.105 | 168.214
7 | 1.194 | 0.0072 | -0.105 | 165.856
7.5 | 1.224 | 0.0075 | -0.106 | 163.342
8 | 1.249 | 0.0079 | -0.106 | 158.094
8.5 | 1.266 | 0.00824 | -0.106 | 153.618
9 | 1.276 | 0.00862 | -0.107 | 148.147
9.5 | 1.279 | 0.00906 | -0.107 | 141.178
10 | 1.265 | 0.00796 | -0.108 | 158.866
10.5 | 1.224 | 0.01407 | -0.108 | 86.983
11 | 1.172 | 0.01458 | -0.108 | 80.387
11.5 | 1.097 | 0.01681 | -0.107 | 65.254
12 | 0.871 | 0.06197 | -0.079 | 14.05
12.5 | 0.78 | 0.07784 | -0.069 | 10.016
13 | 0.694 | 0.08942 | -0.062 | 7.761
13.5 | 0.607 | 0.09947 | -0.058 | 6.107
14 | 0.518 | 0.10965 | -0.056 | 4.72
14.5 | 0.424 | 0.11736 | -0.056 | 3.611

## 142. Re 18M Mach 0.25 (2)
BIGFOIL.COM POLAR EXPORT
ah21-7
AH21 7% version |  |  |  | Cl Max: | 1.8312 | at alpha= | 16 | deg
XFOIL ncrit=9 |  |  |  | L/D Max: | 153.988 | at alpha= | 8 | deg
Re: | 18000000 |  |  | Cd Min: | 0.0045 | at alpha= | -4.5 | deg
Mach: | 0.25 |  |  | Cl=0 at alpha= | -3.5205 | deg
|  |  |  | @ Cl=0.1, Cd= | 0.0047536
|  |  |  | @ Cl=0.4, Cd= | 0.0052374
|  |  |  | @ Cl=0.6, Cd= | 0.0055453
alpha (deg) | Cl | Cd | Cm | Cl/Cd
-19.5 | -0.6481 | 0.21588 | 0.0045 | -3.0021
-19 | -0.63 | 0.20907 | -0.0001 | -3.0133
-18.5 | -0.6132 | 0.20164 | -0.0048 | -3.0411
-18 | -0.5951 | 0.19494 | -0.0092 | -3.0527
-17 | -0.6053 | 0.16611 | -0.0228 | -3.644
-16 | -1.05 | 0.06747 | -0.0866 | -15.5625
-15.5 | -1.1205 | 0.04492 | -0.1061 | -24.9443
-15 | -1.1602 | 0.02966 | -0.1243 | -39.1167
-14.5 | -1.1816 | 0.02336 | -0.1244 | -50.5822
-14 | -1.1655 | 0.01807 | -0.1232 | -64.4992
-13.5 | -1.1121 | 0.01452 | -0.1243 | -76.5909
-13 | -1.0564 | 0.01247 | -0.1235 | -84.7153
-12.5 | -1.0068 | 0.01119 | -0.1207 | -89.9732
-12 | -0.9516 | 0.01017 | -0.1187 | -93.5693
-11.5 | -0.8984 | 0.00937 | -0.1162 | -95.8805
-11 | -0.8437 | 0.00864 | -0.1142 | -97.6505
-10.5 | -0.7886 | 0.00791 | -0.1123 | -99.6966
-10 | -0.7316 | 0.00741 | -0.1109 | -98.7314
-9.5 | -0.6746 | 0.007 | -0.1095 | -96.3714
-9 | -0.6166 | 0.00659 | -0.1085 | -93.566
-8.5 | -0.5587 | 0.00627 | -0.1075 | -89.1069
-8 | -0.5024 | 0.00583 | -0.1064 | -86.175
-7.5 | -0.4448 | 0.00551 | -0.1056 | -80.726
-7 | -0.3871 | 0.00528 | -0.1049 | -73.3144
-6.5 | -0.3299 | 0.00509 | -0.1042 | -64.8134
-6 | -0.2728 | 0.00493 | -0.1036 | -55.3347
-5 | -0.1606 | 0.00461 | -0.102 | -34.8373
-4.5 | -0.1056 | 0.0045 | -0.1011 | -23.4667
-4 | -0.0514 | 0.0045 | -0.1001 | -11.4222
-3.5 | 0.0022 | 0.00456 | -0.099 | 0.48246
-3 | 0.055 | 0.00466 | -0.0978 | 11.8026
-2.5 | 0.1079 | 0.00477 | -0.0967 | 22.6205
-2 | 0.1611 | 0.0049 | -0.0956 | 32.8776
-1.5 | 0.2135 | 0.00497 | -0.0945 | 42.9577
-0.5 | 0.3205 | 0.00514 | -0.0928 | 62.3541
0 | 0.3743 | 0.00519 | -0.092 | 72.1195
0.5 | 0.4285 | 0.00529 | -0.0913 | 81.0019
1 | 0.4828 | 0.00531 | -0.0907 | 90.9228
1.5 | 0.5376 | 0.00543 | -0.0901 | 99.0055
2 | 0.5923 | 0.00553 | -0.0895 | 107.1067
2.5 | 0.6475 | 0.00564 | -0.0889 | 114.805
3 | 0.7026 | 0.00577 | -0.0882 | 121.7678
3.5 | 0.7578 | 0.00591 | -0.0876 | 128.2234
4 | 0.8131 | 0.00606 | -0.0869 | 134.1749
4.5 | 0.8681 | 0.00624 | -0.0861 | 139.1186
5 | 0.9229 | 0.00645 | -0.0852 | 143.0853
5.5 | 0.9777 | 0.00666 | -0.0842 | 146.8018
6 | 1.0325 | 0.00689 | -0.0832 | 149.8549
6.5 | 1.0862 | 0.00719 | -0.0819 | 151.0709
7 | 1.14 | 0.00747 | -0.0805 | 152.6104
7.5 | 1.1918 | 0.00781 | -0.0786 | 152.5992
8 | 1.2473 | 0.0081 | -0.0775 | 153.9877
8.5 | 1.2997 | 0.00858 | -0.0756 | 151.4802
9 | 1.352 | 0.00906 | -0.0737 | 149.2274
9.5 | 1.403 | 0.00962 | -0.0715 | 145.842
10 | 1.4526 | 0.01028 | -0.0689 | 141.3035
10.5 | 1.502 | 0.01092 | -0.0662 | 137.5458
11 | 1.549 | 0.0117 | -0.063 | 132.3932
11.5 | 1.5964 | 0.01239 | -0.0598 | 128.8458
12 | 1.6384 | 0.0132 | -0.0555 | 124.1212
12.5 | 1.674 | 0.01405 | -0.05 | 119.1459
13 | 1.7079 | 0.01508 | -0.0443 | 113.256
13.5 | 1.7387 | 0.0163 | -0.0382 | 106.6687
14 | 1.7665 | 0.0177 | -0.0319 | 99.8023
14.5 | 1.793 | 0.01918 | -0.0258 | 93.4828
15 | 1.8148 | 0.02093 | -0.0193 | 86.7081
15.5 | 1.8259 | 0.02341 | -0.0122 | 77.9966
16 | 1.8312 | 0.02639 | -0.0053 | 69.3899
16.5 | 1.8289 | 0.03015 | 0.0011 | 60.66
17 | 1.8133 | 0.03534 | 0.0065 | 51.3101
17.5 | 1.7869 | 0.04233 | 0.0098 | 42.2136
18 | 1.7536 | 0.05145 | 0.0097 | 34.0836
18.5 | 1.7102 | 0.06378 | 0.0052 | 26.814
19 | 1.6655 | 0.07868 | -0.0035 | 21.168
19.5 | 1.6109 | 0.09718 | -0.0159 | 16.5765
20 | 1.5195 | 0.12341 | -0.0345 | 12.3126

## 143. Re 18M Mach 0.50 (1)
BIGFOIL.COM POLAR EXPORT
ah21-7
AH21 7% version |  |  |  | Cl Max: | 1.265 | at alpha= | 20 | deg
JavaFoil+Calcfoil stall+Eppler ext transition |  |  |  | L/D Max: | 164.679 | at alpha= | 4.5 | deg
Re: | 18000000 |  |  | Cd Min: | 0.0043 | at alpha= | -3.5 | deg
Mach: | 0.5 |  |  | Cl=0 at alpha= | -3.7015 | deg
|  |  |  | @ Cl=0.1, Cd= | 0.0043144
|  |  |  | @ Cl=0.4, Cd= | 0.0047343
|  |  |  | @ Cl=0.6, Cd= | 0.0049878
alpha (deg) | Cl | Cd | Cm | Cl/Cd
-20 | -0.868 | 0.16578 | -0.048 | -5.234
-19.5 | -0.841 | 0.15884 | -0.048 | -5.295
-19 | -0.815 | 0.15459 | -0.048 | -5.273
-18.5 | -0.789 | 0.15115 | -0.048 | -5.221
-18 | -0.764 | 0.13544 | -0.049 | -5.64
-17.5 | -0.741 | 0.1232 | -0.051 | -6.013
-17 | -0.715 | 0.11652 | -0.052 | -6.136
-16.5 | -0.688 | 0.11195 | -0.052 | -6.146
-16 | -0.661 | 0.10653 | -0.052 | -6.205
-15.5 | -0.633 | 0.10313 | -0.051 | -6.14
-15 | -0.605 | 0.1015 | -0.05 | -5.963
-14.5 | -0.578 | 0.09845 | -0.048 | -5.866
-14 | -0.551 | 0.09409 | -0.048 | -5.857
-13.5 | -0.525 | 0.09406 | -0.049 | -5.582
-13 | -0.5 | 0.08568 | -0.051 | -5.83
-12.5 | -0.473 | 0.08162 | -0.05 | -5.79
-12 | -0.446 | 0.07547 | -0.052 | -5.915
-11.5 | -0.421 | 0.06887 | -0.054 | -6.11
-11 | -0.396 | 0.06258 | -0.057 | -6.322
-10.5 | -0.372 | 0.05512 | -0.061 | -6.748
-10 | -0.347 | 0.04899 | -0.065 | -7.092
-9.5 | -0.311 | 0.06354 | -0.047 | -4.893
-9 | -0.285 | 0.05588 | -0.051 | -5.104
-8.5 | -0.26 | 0.04905 | -0.057 | -5.301
-8 | -0.249 | 0.02698 | -0.08 | -9.229
-7.5 | -0.252 | 0.00682 | -0.099 | -36.986
-7 | -0.22 | 0.00485 | -0.1 | -45.248
-6.5 | -0.292 | 0.00481 | -0.101 | -60.595
-6 | -0.269 | 0.00467 | -0.101 | -57.479
-5.5 | -0.222 | 0.00455 | -0.102 | -48.783
-5 | -0.166 | 0.00444 | -0.103 | -37.312
-4.5 | -0.104 | 0.00437 | -0.104 | -23.858
-4 | -0.04 | 0.00436 | -0.104 | -9.085
-3.5 | 0.027 | 0.0043 | -0.105 | 6.218
-3 | 0.094 | 0.00431 | -0.106 | 21.828
-2.5 | 0.162 | 0.00436 | -0.106 | 37.21
-2 | 0.23 | 0.00466 | -0.107 | 49.44
-1.5 | 0.298 | 0.00466 | -0.108 | 63.958
-1 | 0.367 | 0.00469 | -0.108 | 78.178
-0.5 | 0.434 | 0.00478 | -0.109 | 90.72
0 | 0.501 | 0.00485 | -0.11 | 103.259
0.5 | 0.568 | 0.00494 | -0.11 | 114.954
1 | 0.635 | 0.00504 | -0.111 | 126.155
1.5 | 0.702 | 0.00525 | -0.112 | 133.63
2 | 0.768 | 0.0054 | -0.112 | 142.284
2.5 | 0.832 | 0.00558 | -0.113 | 149.11
3 | 0.896 | 0.00578 | -0.113 | 154.952
3.5 | 0.957 | 0.00597 | -0.114 | 160.384
4 | 1.016 | 0.0062 | -0.114 | 163.78
4.5 | 1.071 | 0.00651 | -0.115 | 164.679
5 | 1.117 | 0.00681 | -0.116 | 163.853
5.5 | 1.149 | 0.00712 | -0.116 | 161.522
6 | 1.162 | 0.00759 | -0.117 | 153.171
6.5 | 1.135 | 0.00823 | -0.117 | 137.941
7 | 0.965 | 0.00754 | -0.117 | 128.081
7.5 | 0.738 | 0.01443 | -0.117 | 51.14
8 | 0.627 | 0.05953 | -0.058 | 10.529
8.5 | 0.801 | 0.01536 | -0.118 | 52.151
9 | 0.691 | 0.05609 | -0.075 | 12.312
9.5 | 0.711 | 0.06491 | -0.068 | 10.95
10 | 0.736 | 0.0712 | -0.067 | 10.341
10.5 | 0.762 | 0.06979 | -0.066 | 10.918
11 | 0.791 | 0.07236 | -0.07 | 10.931
11.5 | 0.823 | 0.07369 | -0.076 | 11.169
12 | 0.857 | 0.07358 | -0.081 | 11.645
12.5 | 0.88 | 0.08088 | -0.079 | 10.877
13 | 0.897 | 0.09499 | -0.072 | 9.439
13.5 | 0.919 | 0.10905 | -0.069 | 8.43
14 | 0.947 | 0.1119 | -0.071 | 8.461
14.5 | 0.975 | 0.11733 | -0.073 | 8.307
15 | 1.002 | 0.11835 | -0.075 | 8.469
15.5 | 1.031 | 0.12286 | -0.078 | 8.392
16 | 1.058 | 0.1293 | -0.078 | 8.179
16.5 | 1.079 | 0.15076 | -0.076 | 7.154
17 | 1.104 | 0.153 | -0.076 | 7.217
17.5 | 1.132 | 0.15741 | -0.078 | 7.19
18 | 1.159 | 0.16115 | -0.079 | 7.192
18.5 | 1.186 | 0.16435 | -0.08 | 7.217
19 | 1.213 | 0.17098 | -0.081 | 7.093
19.5 | 1.24 | 0.1768 | -0.083 | 7.014
20 | 1.265 | 0.18636 | -0.083 | 6.79

## 144. Re 18M Mach 0.50 (2)
BIGFOIL.COM POLAR EXPORT
ah21-7
AH21 7% version |  |  |  | Cl Max: | 1.3492 | at alpha= | 7.5 | deg
XFOIL ncrit=9 |  |  |  | L/D Max: | 153.325 | at alpha= | 6.5 | deg
Re: | 18000000 |  |  | Cd Min: | 0.0045 | at alpha= | -3.5 | deg
Mach: | 0.5 |  |  | Cl=0 at alpha= | -3.4875 | deg
|  |  |  | @ Cl=0.1, Cd= | 0.0046445
|  |  |  | @ Cl=0.4, Cd= | 0.0052165
|  |  |  | @ Cl=0.6, Cd= | 0.0056012
alpha (deg) | Cl | Cd | Cm | Cl/Cd
-11 | -0.3894 | 0.09588 | -0.0766 | -4.0613
-10.5 | -0.3909 | 0.08643 | -0.0817 | -4.5227
-10 | -0.3974 | 0.07594 | -0.0887 | -5.2331
-9.5 | -0.3974 | 0.06651 | -0.0958 | -5.975
-7.5 | -0.3844 | 0.0196 | -0.1455 | -19.6122
-7 | -0.3984 | 0.01248 | -0.1365 | -31.9231
-6.5 | -0.3745 | 0.00788 | -0.129 | -47.5254
-6 | -0.3216 | 0.00594 | -0.124 | -54.1414
-5.5 | -0.2564 | 0.00532 | -0.121 | -48.1955
-5 | -0.1908 | 0.00499 | -0.1186 | -38.2365
-4.5 | -0.1264 | 0.00467 | -0.1165 | -27.0664
-4 | -0.0632 | 0.00453 | -0.1144 | -13.9514
-3.5 | -0.0015 | 0.0045 | -0.1124 | -0.33333
-3 | 0.0586 | 0.00456 | -0.1104 | 12.8509
-2.5 | 0.1174 | 0.00468 | -0.1083 | 25.0855
-2 | 0.1754 | 0.00484 | -0.1063 | 36.2397
-1.5 | 0.2334 | 0.00494 | -0.1045 | 47.247
-1 | 0.2916 | 0.00504 | -0.1028 | 57.8571
-0.5 | 0.3508 | 0.00515 | -0.1014 | 68.1165
0 | 0.41 | 0.00523 | -0.1 | 78.3939
0.5 | 0.4702 | 0.00533 | -0.0988 | 88.2176
1 | 0.53 | 0.00542 | -0.0975 | 97.786
1.5 | 0.591 | 0.00558 | -0.0962 | 105.914
2.5 | 0.7143 | 0.00587 | -0.0936 | 121.6865
3 | 0.7763 | 0.00606 | -0.0921 | 128.1023
3.5 | 0.8391 | 0.00624 | -0.0904 | 134.4712
4 | 0.9023 | 0.00646 | -0.0885 | 139.6749
4.5 | 0.9656 | 0.0067 | -0.0863 | 144.1194
5 | 1.0292 | 0.00698 | -0.0838 | 147.4499
5.5 | 1.0938 | 0.00726 | -0.0809 | 150.6612
6 | 1.1574 | 0.00762 | -0.0775 | 151.8898
6.5 | 1.222 | 0.00797 | -0.0735 | 153.325
7 | 1.284 | 0.00841 | -0.0685 | 152.6754
7.5 | 1.3492 | 0.00888 | -0.0633 | 151.9369
9.5 | 1.3091 | 0.02741 | -0.0079 | 47.7599
10 | 1.2698 | 0.03389 | 0.0012 | 37.4683
10.5 | 1.2341 | 0.04138 | 0.0055 | 29.8236
11 | 1.1951 | 0.05135 | 0.004 | 23.2736
11.5 | 1.1617 | 0.06436 | -0.0043 | 18.05
12 | 1.1409 | 0.08001 | -0.0164 | 14.2595
12.5 | 1.1234 | 0.09401 | -0.0247 | 11.9498

## 145. Re 20M Mach 0.00 (1)
BIGFOIL.COM POLAR EXPORT
ah21-7
AH21 7% version |  |  |  | Cl Max: | 1.326 | at alpha= | 10 | deg
JavaFoil+Calcfoil stall+Eppler ext transition |  |  |  | L/D Max: | 171.432 | at alpha= | 6.5 | deg
Re: | 20000000 |  |  | Cd Min: | 0.00475 | at alpha= | -6.5 | deg
Mach: | 0 |  |  | Cl=0 at alpha= | -3.6983 | deg
|  |  |  | @ Cl=0.1, Cd= | 0.005183
|  |  |  | @ Cl=0.4, Cd= | 0.0054307
|  |  |  | @ Cl=0.6, Cd= | 0.0058398
alpha (deg) | Cl | Cd | Cm | Cl/Cd
-16.5 | -0.466 | 0.11306 | -0.041 | -4.126
-16 | -0.483 | 0.10734 | -0.041 | -4.503
-15.5 | -0.501 | 0.09799 | -0.044 | -5.112
-15 | -0.516 | 0.09235 | -0.045 | -5.586
-14.5 | -0.53 | 0.08655 | -0.046 | -6.12
-14 | -0.543 | 0.079 | -0.049 | -6.872
-13.5 | -0.556 | 0.07001 | -0.052 | -7.938
-13 | -0.565 | 0.063 | -0.055 | -8.966
-12.5 | -0.58 | 0.04876 | -0.061 | -11.898
-12 | -0.636 | 0.01613 | -0.075 | -39.405
-11.5 | -0.657 | 0.00925 | -0.079 | -71.013
-11 | -0.646 | 0.008 | -0.081 | -80.689
-10.5 | -0.624 | 0.00758 | -0.082 | -82.403
-10 | -0.598 | 0.00721 | -0.083 | -82.905
-9.5 | -0.567 | 0.00531 | -0.083 | -106.934
-9 | -0.533 | 0.00519 | -0.084 | -102.563
-8.5 | -0.494 | 0.00508 | -0.085 | -97.304
-8 | -0.453 | 0.00498 | -0.085 | -90.856
-7.5 | -0.408 | 0.00484 | -0.086 | -84.172
-7 | -0.36 | 0.00484 | -0.087 | -74.382
-6.5 | -0.31 | 0.00475 | -0.087 | -65.258
-6 | -0.258 | 0.00475 | -0.088 | -54.272
-5.5 | -0.204 | 0.00478 | -0.089 | -42.689
-5 | -0.149 | 0.00478 | -0.089 | -31.098
-4.5 | -0.092 | 0.00519 | -0.09 | -17.773
-4 | -0.035 | 0.00522 | -0.091 | -6.652
-3.5 | 0.023 | 0.0052 | -0.091 | 4.486
-3 | 0.082 | 0.00518 | -0.092 | 15.793
-2.5 | 0.141 | 0.00519 | -0.092 | 27.114
-2 | 0.2 | 0.00519 | -0.093 | 38.427
-1.5 | 0.258 | 0.00525 | -0.093 | 49.204
-1 | 0.318 | 0.00532 | -0.094 | 59.732
-0.5 | 0.376 | 0.00539 | -0.095 | 69.774
0 | 0.435 | 0.00549 | -0.095 | 79.111
0.5 | 0.493 | 0.00561 | -0.096 | 87.897
1 | 0.551 | 0.00573 | -0.096 | 96.167
1.5 | 0.609 | 0.00586 | -0.097 | 104.024
2 | 0.667 | 0.00601 | -0.097 | 111.089
2.5 | 0.724 | 0.00622 | -0.098 | 116.435
3 | 0.781 | 0.0064 | -0.098 | 122.014
3.5 | 0.837 | 0.00656 | -0.099 | 127.533
4 | 0.892 | 0.00676 | -0.099 | 131.878
4.5 | 0.946 | 0.00704 | -0.1 | 134.286
5 | 0.997 | 0.00725 | -0.1 | 137.458
5.5 | 1.045 | 0.00748 | -0.101 | 139.701
6 | 1.092 | 0.0077 | -0.101 | 141.812
6.5 | 1.135 | 0.00662 | -0.102 | 171.432
7 | 1.175 | 0.00686 | -0.102 | 171.127
7.5 | 1.211 | 0.0071 | -0.102 | 170.715
8 | 1.244 | 0.00739 | -0.103 | 168.382
8.5 | 1.273 | 0.00769 | -0.103 | 165.456
9 | 1.297 | 0.00797 | -0.104 | 162.608
9.5 | 1.316 | 0.00831 | -0.104 | 158.423
10 | 1.326 | 0.00865 | -0.104 | 153.288
10.5 | 1.321 | 0.00917 | -0.105 | 144.115
11 | 1.31 | 0.00952 | -0.105 | 137.565
11.5 | 1.29 | 0.0084 | -0.105 | 153.596
12 | 1.264 | 0.01374 | -0.105 | 92.043
12.5 | 1.23 | 0.01521 | -0.105 | 80.846
13 | 1.188 | 0.01674 | -0.105 | 70.985
13.5 | 1.122 | 0.02108 | -0.102 | 53.242
14 | 0.994 | 0.04701 | -0.09 | 21.152
14.5 | 0.901 | 0.08067 | -0.075 | 11.165
15 | 0.857 | 0.08901 | -0.073 | 9.627

## 146. Re 20M Mach 0.00 (2)
BIGFOIL.COM POLAR EXPORT
ah21-7
AH21 7% version |  |  |  | Cl Max: | 1.9699 | at alpha= | 20 | deg
XFOIL ncrit=9 |  |  |  | L/D Max: | 157.34 | at alpha= | 8.5 | deg
Re: | 20000000 |  |  | Cd Min: | 0.00451 | at alpha= | -4.5 | deg
Mach: | 0 |  |  | Cl=0 at alpha= | -3.5 | deg
|  |  |  | @ Cl=0.1, Cd= | 0.0048532
|  |  |  | @ Cl=0.4, Cd= | 0.005244
|  |  |  | @ Cl=0.6, Cd= | 0.0055144
alpha (deg) | Cl | Cd | Cm | Cl/Cd
-20 | -1.5792 | 0.02839 | -0.1027 | -55.6252
-19.5 | -1.5681 | 0.02465 | -0.1041 | -63.6146
-19 | -1.5491 | 0.022 | -0.1041 | -70.4136
-18.5 | -1.5226 | 0.02007 | -0.1033 | -75.8645
-18 | -1.4847 | 0.01854 | -0.103 | -80.0809
-17.5 | -1.441 | 0.01723 | -0.1033 | -83.6332
-17 | -1.4039 | 0.01566 | -0.1021 | -89.6488
-16.5 | -1.3655 | 0.01462 | -0.1004 | -93.3995
-16 | -1.3169 | 0.01344 | -0.1008 | -97.9836
-15.5 | -1.2634 | 0.01235 | -0.102 | -102.2996
-15 | -1.2059 | 0.01152 | -0.1037 | -104.6788
-14 | -1.0983 | 0.01022 | -0.105 | -107.4658
-13.5 | -1.0508 | 0.00967 | -0.104 | -108.666
-13 | -0.9997 | 0.00915 | -0.1037 | -109.2568
-12.5 | -0.9499 | 0.0086 | -0.103 | -110.4535
-12 | -0.9005 | 0.00805 | -0.1023 | -111.8634
-11.5 | -0.8496 | 0.00762 | -0.1017 | -111.4961
-11 | -0.7974 | 0.00724 | -0.1014 | -110.1381
-10.5 | -0.7446 | 0.0069 | -0.1011 | -107.913
-10 | -0.692 | 0.00659 | -0.1007 | -105.0076
-9.5 | -0.6385 | 0.0063 | -0.1005 | -101.3492
-8.5 | -0.5318 | 0.00571 | -0.0999 | -93.1349
-8 | -0.4777 | 0.00541 | -0.0997 | -88.2994
-7.5 | -0.4238 | 0.00522 | -0.0994 | -81.1877
-7 | -0.3698 | 0.00506 | -0.0992 | -73.083
-6.5 | -0.3155 | 0.0049 | -0.0989 | -64.3878
-5 | -0.1554 | 0.00456 | -0.0974 | -34.0789
-4.5 | -0.1032 | 0.00451 | -0.0967 | -22.8825
-3 | 0.0516 | 0.00475 | -0.094 | 10.8632
-2.5 | 0.1032 | 0.00486 | -0.0932 | 21.2346
-1.5 | 0.2068 | 0.00502 | -0.0916 | 41.1952
-1 | 0.2595 | 0.00505 | -0.091 | 51.3861
-0.5 | 0.3117 | 0.00514 | -0.0903 | 60.642
0 | 0.3642 | 0.00519 | -0.0898 | 70.1734
0.5 | 0.4172 | 0.00527 | -0.0893 | 79.1651
1 | 0.4698 | 0.00529 | -0.0887 | 88.8091
1.5 | 0.5232 | 0.00538 | -0.0883 | 97.2491
2 | 0.5764 | 0.00547 | -0.0879 | 105.3748
2.5 | 0.6296 | 0.00557 | -0.0875 | 113.0341
3 | 0.6831 | 0.00569 | -0.0871 | 120.0527
3.5 | 0.7362 | 0.0058 | -0.0866 | 126.931
4 | 0.7895 | 0.00593 | -0.0862 | 133.1366
4.5 | 0.8423 | 0.00609 | -0.0857 | 138.3087
5 | 0.8949 | 0.00626 | -0.0851 | 142.9553
5.5 | 0.9476 | 0.00643 | -0.0846 | 147.3717
6 | 0.9996 | 0.00665 | -0.084 | 150.3158
6.5 | 1.0512 | 0.00689 | -0.0833 | 152.5689
7 | 1.1026 | 0.00714 | -0.0825 | 154.4258
7.5 | 1.1529 | 0.00743 | -0.0815 | 155.1682
8 | 1.202 | 0.0077 | -0.0803 | 156.1039
8.5 | 1.254 | 0.00797 | -0.0798 | 157.34
9 | 1.303 | 0.00841 | -0.0787 | 154.9346
9.5 | 1.352 | 0.00881 | -0.0776 | 153.462
10 | 1.3997 | 0.0093 | -0.0763 | 150.5054
10.5 | 1.4467 | 0.00979 | -0.0749 | 147.7732
11 | 1.4927 | 0.01034 | -0.0733 | 144.3617
11.5 | 1.5382 | 0.01086 | -0.0717 | 141.639
12 | 1.5815 | 0.01151 | -0.0698 | 137.4023
12.5 | 1.6244 | 0.01213 | -0.0677 | 133.9159
13 | 1.6665 | 0.01272 | -0.0656 | 131.0142
13.5 | 1.7063 | 0.01336 | -0.0631 | 127.7171
14 | 1.738 | 0.01405 | -0.0589 | 123.7011
14.5 | 1.7672 | 0.01482 | -0.0544 | 119.2443
15 | 1.7969 | 0.01562 | -0.0502 | 115.0384
16 | 1.8485 | 0.01771 | -0.0412 | 104.3761
16.5 | 1.8734 | 0.01879 | -0.0368 | 99.702
17 | 1.8961 | 0.02001 | -0.0325 | 94.7576
17.5 | 1.9155 | 0.02144 | -0.0279 | 89.3424
18 | 1.9326 | 0.02307 | -0.0235 | 83.7711
18.5 | 1.9469 | 0.02498 | -0.0191 | 77.9384
19 | 1.9579 | 0.02721 | -0.0149 | 71.9552
19.5 | 1.9664 | 0.0298 | -0.011 | 65.9866
20 | 1.9699 | 0.033 | -0.0075 | 59.6939

## 147. Re 20M Mach 0.10 (1)
BIGFOIL.COM POLAR EXPORT
ah21-7
AH21 7% version |  |  |  | Cl Max: | 1.32 | at alpha= | 10 | deg
JavaFoil+Calcfoil stall+Eppler ext transition |  |  |  | L/D Max: | 171.363 | at alpha= | 6.5 | deg
Re: | 20000000 |  |  | Cd Min: | 0.00475 | at alpha= | -5.5 | deg
Mach: | 0.1 |  |  | Cl=0 at alpha= | -3.6983 | deg
|  |  |  | @ Cl=0.1, Cd= | 0.00522
|  |  |  | @ Cl=0.4, Cd= | 0.005441
|  |  |  | @ Cl=0.6, Cd= | 0.0058458
alpha (deg) | Cl | Cd | Cm | Cl/Cd
-16.5 | -0.428 | 0.11466 | -0.04 | -3.736
-16 | -0.448 | 0.10865 | -0.041 | -4.123
-15.5 | -0.468 | 0.09956 | -0.044 | -4.704
-15 | -0.486 | 0.09379 | -0.045 | -5.187
-14.5 | -0.503 | 0.08887 | -0.045 | -5.657
-14 | -0.52 | 0.07974 | -0.049 | -6.523
-13.5 | -0.536 | 0.0711 | -0.052 | -7.535
-13 | -0.547 | 0.06435 | -0.054 | -8.505
-12.5 | -0.555 | 0.05893 | -0.056 | -9.414
-12 | -0.588 | 0.03287 | -0.068 | -17.885
-11.5 | -0.64 | 0.01052 | -0.079 | -60.845
-11 | -0.637 | 0.00821 | -0.081 | -77.591
-10.5 | -0.619 | 0.0077 | -0.082 | -80.363
-10 | -0.594 | 0.00728 | -0.083 | -81.619
-9.5 | -0.565 | 0.00535 | -0.084 | -105.677
-9 | -0.532 | 0.00525 | -0.085 | -101.274
-8.5 | -0.494 | 0.00504 | -0.085 | -98.061
-8 | -0.453 | 0.00495 | -0.086 | -91.509
-7.5 | -0.408 | 0.00489 | -0.087 | -83.6
-7 | -0.361 | 0.00481 | -0.087 | -75.002
-6.5 | -0.311 | 0.00481 | -0.088 | -64.74
-6 | -0.259 | 0.00481 | -0.088 | -53.86
-5.5 | -0.205 | 0.00475 | -0.089 | -43.14
-5 | -0.149 | 0.00476 | -0.09 | -31.391
-4.5 | -0.093 | 0.0048 | -0.09 | -19.309
-4 | -0.035 | 0.00522 | -0.091 | -6.695
-3.5 | 0.023 | 0.00521 | -0.092 | 4.497
-3 | 0.082 | 0.00522 | -0.092 | 15.767
-2.5 | 0.141 | 0.00522 | -0.093 | 27.063
-2 | 0.201 | 0.00523 | -0.093 | 38.34
-1.5 | 0.26 | 0.00523 | -0.094 | 49.625
-1 | 0.319 | 0.00531 | -0.094 | 60.13
-0.5 | 0.378 | 0.0054 | -0.095 | 69.954
0 | 0.437 | 0.00551 | -0.096 | 79.346
0.5 | 0.496 | 0.0056 | -0.096 | 88.526
1 | 0.554 | 0.00576 | -0.097 | 96.286
1.5 | 0.613 | 0.00587 | -0.097 | 104.322
2 | 0.671 | 0.00605 | -0.098 | 110.76
2.5 | 0.728 | 0.00624 | -0.098 | 116.723
3 | 0.785 | 0.00645 | -0.099 | 121.654
3.5 | 0.841 | 0.00657 | -0.099 | 128.01
4 | 0.896 | 0.0068 | -0.1 | 131.762
4.5 | 0.95 | 0.00705 | -0.1 | 134.754
5 | 1.001 | 0.00728 | -0.101 | 137.557
5.5 | 1.05 | 0.00751 | -0.101 | 139.76
6 | 1.096 | 0.00641 | -0.102 | 170.987
6.5 | 1.139 | 0.00665 | -0.102 | 171.363
7 | 1.178 | 0.00688 | -0.102 | 171.194
7.5 | 1.214 | 0.00715 | -0.103 | 169.768
8 | 1.246 | 0.00745 | -0.103 | 167.223
8.5 | 1.273 | 0.00776 | -0.104 | 164.037
9 | 1.295 | 0.00802 | -0.104 | 161.589
9.5 | 1.313 | 0.0084 | -0.104 | 156.242
10 | 1.32 | 0.00875 | -0.105 | 150.812
10.5 | 1.312 | 0.00926 | -0.105 | 141.772
11 | 1.296 | 0.00809 | -0.105 | 160.211
11.5 | 1.271 | 0.01328 | -0.106 | 95.732
12 | 1.24 | 0.01426 | -0.106 | 86.963
12.5 | 1.198 | 0.0159 | -0.106 | 75.32
13 | 1.144 | 0.01812 | -0.105 | 63.136
13.5 | 1.009 | 0.04002 | -0.093 | 25.202
14 | 0.909 | 0.0701 | -0.08 | 12.966
14.5 | 0.85 | 0.08587 | -0.073 | 9.896
15 | 0.801 | 0.09587 | -0.069 | 8.358

## 148. Re 20M Mach 0.10 (2)
BIGFOIL.COM POLAR EXPORT
ah21-7
AH21 7% version |  |  |  | Cl Max: | 1.9537 | at alpha= | 19.5 | deg
XFOIL ncrit=9 |  |  |  | L/D Max: | 156.696 | at alpha= | 8.5 | deg
Re: | 20000000 |  |  | Cd Min: | 0.0045 | at alpha= | -4.5 | deg
Mach: | 0.1 |  |  | Cl=0 at alpha= | -3.499 | deg
|  |  |  | @ Cl=0.1, Cd= | 0.0048424
|  |  |  | @ Cl=0.4, Cd= | 0.0052451
|  |  |  | @ Cl=0.6, Cd= | 0.0055191
alpha (deg) | Cl | Cd | Cm | Cl/Cd
-20 | -1.4997 | 0.04322 | -0.0959 | -34.6992
-19.5 | -1.5235 | 0.03263 | -0.1052 | -46.6902
-19 | -1.5251 | 0.02677 | -0.1088 | -56.9705
-18.5 | -1.5127 | 0.02315 | -0.1094 | -65.3434
-18 | -1.4877 | 0.02086 | -0.1088 | -71.3183
-17.5 | -1.4517 | 0.01908 | -0.1081 | -76.0849
-17 | -1.4083 | 0.01746 | -0.1081 | -80.6586
-16.5 | -1.3733 | 0.01624 | -0.1055 | -84.5628
-16 | -1.3287 | 0.01501 | -0.1046 | -88.521
-15.5 | -1.278 | 0.01351 | -0.1052 | -94.5966
-15 | -1.2217 | 0.0122 | -0.1066 | -100.1393
-14.5 | -1.1635 | 0.0113 | -0.1079 | -102.9646
-14 | -1.1085 | 0.01058 | -0.1083 | -104.7732
-13.5 | -1.0618 | 0.00998 | -0.1067 | -106.3928
-13 | -1.01 | 0.00941 | -0.1061 | -107.3326
-12.5 | -0.9584 | 0.00889 | -0.1055 | -107.8065
-12 | -0.9085 | 0.00831 | -0.1045 | -109.3261
-11.5 | -0.8574 | 0.0078 | -0.1037 | -109.9231
-11 | -0.8049 | 0.00736 | -0.1031 | -109.3614
-10.5 | -0.7515 | 0.00699 | -0.1026 | -107.5107
-10 | -0.6982 | 0.00667 | -0.1021 | -104.6777
-9.5 | -0.6441 | 0.00637 | -0.1018 | -101.1146
-8.5 | -0.536 | 0.00579 | -0.101 | -92.5734
-8 | -0.4815 | 0.00545 | -0.1007 | -88.3486
-7.5 | -0.4272 | 0.00524 | -0.1003 | -81.5267
-7 | -0.3726 | 0.00508 | -0.1 | -73.3465
-6.5 | -0.3179 | 0.00491 | -0.0997 | -64.7454
-5 | -0.1564 | 0.00456 | -0.0981 | -34.2982
-4.5 | -0.1039 | 0.0045 | -0.0973 | -23.0889
-4 | -0.052 | 0.00456 | -0.0964 | -11.4035
-3 | 0.0518 | 0.00474 | -0.0945 | 10.9283
-2.5 | 0.1036 | 0.00485 | -0.0937 | 21.3608
-2 | 0.1558 | 0.00496 | -0.0929 | 31.4113
-1.5 | 0.2077 | 0.00502 | -0.092 | 41.3745
-0.5 | 0.3131 | 0.00514 | -0.0907 | 60.9144
0 | 0.3657 | 0.0052 | -0.0901 | 70.3269
0.5 | 0.419 | 0.00527 | -0.0896 | 79.5066
1 | 0.4719 | 0.00529 | -0.0891 | 89.206
1.5 | 0.5256 | 0.00539 | -0.0886 | 97.5139
2 | 0.5791 | 0.00548 | -0.0882 | 105.6752
2.5 | 0.6326 | 0.00558 | -0.0877 | 113.3692
3 | 0.6864 | 0.00569 | -0.0873 | 120.6327
3.5 | 0.7398 | 0.00581 | -0.0868 | 127.3322
4 | 0.7935 | 0.00594 | -0.0864 | 133.5859
4.5 | 0.8466 | 0.0061 | -0.0858 | 138.7869
5 | 0.8995 | 0.00628 | -0.0852 | 143.2325
5.5 | 0.9526 | 0.00646 | -0.0847 | 147.4613
6 | 1.0051 | 0.00668 | -0.084 | 150.4641
6.5 | 1.057 | 0.00693 | -0.0832 | 152.5253
7 | 1.1089 | 0.00717 | -0.0823 | 154.6583
7.5 | 1.1595 | 0.00748 | -0.0813 | 155.0134
8 | 1.2091 | 0.00774 | -0.08 | 156.2145
8.5 | 1.2614 | 0.00805 | -0.0793 | 156.6957
9 | 1.3111 | 0.00847 | -0.0781 | 154.7934
9.5 | 1.3601 | 0.00893 | -0.0768 | 152.3068
10 | 1.4086 | 0.0094 | -0.0754 | 149.8511
10.5 | 1.4555 | 0.00996 | -0.0738 | 146.1345
11 | 1.5023 | 0.01049 | -0.0721 | 143.2126
11.5 | 1.5475 | 0.0111 | -0.0701 | 139.4144
12 | 1.5914 | 0.01175 | -0.068 | 135.4383
12.5 | 1.635 | 0.01235 | -0.0658 | 132.3887
13 | 1.677 | 0.01298 | -0.0633 | 129.1988
13.5 | 1.7126 | 0.01373 | -0.0596 | 124.7342
14 | 1.7422 | 0.01454 | -0.0548 | 119.8212
14.5 | 1.7724 | 0.01539 | -0.0503 | 115.1657
15 | 1.8018 | 0.01628 | -0.0458 | 110.6757
16 | 1.8537 | 0.01846 | -0.0364 | 100.4171
16.5 | 1.8775 | 0.01969 | -0.0317 | 95.353
17 | 1.899 | 0.02109 | -0.0271 | 90.0427
18.5 | 1.9419 | 0.02702 | -0.0129 | 71.869
19 | 1.9495 | 0.02976 | -0.0087 | 65.5074
19.5 | 1.9537 | 0.03299 | -0.005 | 59.221
20 | 1.9518 | 0.0371 | -0.0019 | 52.6092

## 149. Re 20M Mach 0.25 (1)
BIGFOIL.COM POLAR EXPORT
ah21-7
AH21 7% version |  |  |  | Cl Max: | 1.279 | at alpha= | 9.5 | deg
JavaFoil+Calcfoil stall+Eppler ext transition |  |  |  | L/D Max: | 170.146 | at alpha= | 6.5 | deg
Re: | 20000000 |  |  | Cd Min: | 0.00476 | at alpha= | -5 | deg
Mach: | 0.25 |  |  | Cl=0 at alpha= | -3.7 | deg
|  |  |  | @ Cl=0.1, Cd= | 0.0052226
|  |  |  | @ Cl=0.4, Cd= | 0.0054536
|  |  |  | @ Cl=0.6, Cd= | 0.11594
alpha (deg) | Cl | Cd | Cm | Cl/Cd
-15 | -0.204 | 0.10124 | -0.043 | -2.014
-14.5 | -0.261 | 0.09628 | -0.043 | -2.71
-14 | -0.311 | 0.09014 | -0.044 | -3.45
-13.5 | -0.356 | 0.08427 | -0.046 | -4.222
-13 | -0.395 | 0.0779 | -0.047 | -5.075
-12.5 | -0.434 | 0.06575 | -0.054 | -6.596
-12 | -0.464 | 0.05739 | -0.058 | -8.093
-11.5 | -0.485 | 0.05135 | -0.06 | -9.454
-11 | -0.508 | 0.03293 | -0.069 | -15.44
-10.5 | -0.548 | 0.0122 | -0.08 | -44.913
-10 | -0.558 | 0.00793 | -0.085 | -70.35
-9.5 | -0.543 | 0.00742 | -0.086 | -73.177
-9 | -0.519 | 0.00542 | -0.087 | -95.675
-8.5 | -0.488 | 0.00518 | -0.088 | -94.312
-8 | -0.452 | 0.00503 | -0.088 | -89.729
-7.5 | -0.41 | 0.00496 | -0.089 | -82.67
-7 | -0.365 | 0.00489 | -0.09 | -74.677
-6.5 | -0.316 | 0.00479 | -0.09 | -65.928
-6 | -0.264 | 0.0048 | -0.091 | -54.933
-5.5 | -0.209 | 0.00482 | -0.092 | -43.421
-5 | -0.153 | 0.00476 | -0.092 | -32.123
-4.5 | -0.095 | 0.0048 | -0.093 | -19.778
-4 | -0.036 | 0.00483 | -0.093 | -7.411
-3.5 | 0.024 | 0.00523 | -0.094 | 4.604
-3 | 0.084 | 0.00522 | -0.095 | 16.193
-2.5 | 0.145 | 0.00523 | -0.095 | 27.775
-2 | 0.206 | 0.00524 | -0.096 | 39.304
-1.5 | 0.267 | 0.00528 | -0.097 | 50.598
-1 | 0.328 | 0.00536 | -0.097 | 61.213
-0.5 | 0.388 | 0.00543 | -0.098 | 71.495
0 | 0.449 | 0.00555 | -0.098 | 80.945
0.5 | 0.509 | 0.00567 | -0.099 | 89.809
1 | 0.569 | 0.00578 | -0.099 | 98.437
1.5 | 0.629 | 0.00594 | -0.1 | 105.952
2 | 0.689 | 0.00617 | -0.1 | 111.668
2.5 | 0.748 | 0.00633 | -0.101 | 118.022
3 | 0.806 | 0.00549 | -0.101 | 146.752
3.5 | 0.863 | 0.00562 | -0.102 | 153.464
4 | 0.918 | 0.0058 | -0.102 | 158.225
4.5 | 0.974 | 0.0072 | -0.103 | 135.259
5 | 1.025 | 0.00612 | -0.103 | 167.425
5.5 | 1.073 | 0.00636 | -0.104 | 168.621
6 | 1.118 | 0.00657 | -0.104 | 170.14
6.5 | 1.158 | 0.00681 | -0.105 | 170.146
7 | 1.194 | 0.00712 | -0.105 | 167.675
7.5 | 1.224 | 0.00742 | -0.106 | 164.988
8 | 1.249 | 0.00778 | -0.106 | 160.414
8.5 | 1.266 | 0.00812 | -0.106 | 155.905
9 | 1.277 | 0.00849 | -0.107 | 150.356
9.5 | 1.279 | 0.00891 | -0.107 | 143.492
10 | 1.265 | 0.0094 | -0.108 | 134.537
10.5 | 1.225 | 0.0137 | -0.108 | 89.372
11 | 1.172 | 0.0143 | -0.108 | 82.002
11.5 | 1.097 | 0.01666 | -0.107 | 65.854
12 | 0.88 | 0.05703 | -0.082 | 15.431
12.5 | 0.781 | 0.07659 | -0.07 | 10.196
13 | 0.694 | 0.08973 | -0.062 | 7.733
13.5 | 0.608 | 0.09926 | -0.059 | 6.124
14 | 0.518 | 0.10992 | -0.056 | 4.71
14.5 | 0.424 | 0.11594 | -0.057 | 3.656

## 150. Re 20M Mach 0.25 (2)
BIGFOIL.COM POLAR EXPORT
ah21-7
AH21 7% version |  |  |  | Cl Max: | 1.8472 | at alpha= | 16 | deg
XFOIL ncrit=9 |  |  |  | L/D Max: | 155.875 | at alpha= | 8 | deg
Re: | 20000000 |  |  | Cd Min: | 0.00452 | at alpha= | -4.5 | deg
Mach: | 0.25 |  |  | Cl=0 at alpha= | -3.4925 | deg
|  |  |  | @ Cl=0.1, Cd= | 0.0048093
|  |  |  | @ Cl=0.4, Cd= | 0.0052475
|  |  |  | @ Cl=0.6, Cd= | 0.0055235
alpha (deg) | Cl | Cd | Cm | Cl/Cd
-19.5 | -0.6464 | 0.21515 | 0.0035 | -3.0044
-19 | -0.6283 | 0.20834 | -0.0011 | -3.0157
-18.5 | -0.6116 | 0.20091 | -0.0058 | -3.0441
-17 | -0.64 | 0.15604 | -0.0277 | -4.1015
-16.5 | -0.9091 | 0.09563 | -0.0659 | -9.5064
-16 | -1.0791 | 0.06248 | -0.0911 | -17.2711
-15.5 | -1.1363 | 0.04123 | -0.1113 | -27.56
-15 | -1.178 | 0.02755 | -0.1268 | -42.7586
-14.5 | -1.1997 | 0.02184 | -0.1241 | -54.9313
-14 | -1.1701 | 0.01679 | -0.1243 | -69.6903
-13.5 | -1.1116 | 0.01375 | -0.1254 | -80.8436
-13 | -1.0619 | 0.01203 | -0.123 | -88.271
-12.5 | -1.0089 | 0.01079 | -0.1207 | -93.5032
-12 | -0.9554 | 0.00985 | -0.1182 | -96.9949
-11.5 | -0.901 | 0.00909 | -0.1159 | -99.1199
-11 | -0.8454 | 0.00844 | -0.114 | -100.1659
-10.5 | -0.7902 | 0.00773 | -0.1121 | -102.2251
-10 | -0.7337 | 0.00722 | -0.1105 | -101.6205
-9.5 | -0.6761 | 0.00682 | -0.1093 | -99.1349
-9 | -0.6181 | 0.00643 | -0.1082 | -96.1275
-8.5 | -0.5609 | 0.00613 | -0.1071 | -91.5008
-8 | -0.5031 | 0.00573 | -0.1063 | -87.801
-7.5 | -0.4465 | 0.00541 | -0.1053 | -82.5323
-7 | -0.3888 | 0.00519 | -0.1046 | -74.9133
-6.5 | -0.3312 | 0.005 | -0.104 | -66.24
-6 | -0.2745 | 0.00485 | -0.1032 | -56.5979
-5 | -0.1626 | 0.0046 | -0.1016 | -35.3478
-4.5 | -0.1082 | 0.00452 | -0.1006 | -23.9381
-4 | -0.0542 | 0.00453 | -0.0995 | -11.9647
-3.5 | -0.0008 | 0.00461 | -0.0984 | -0.17354
-3 | 0.0525 | 0.00472 | -0.0973 | 11.1229
-2.5 | 0.1057 | 0.00482 | -0.0962 | 21.9295
-2 | 0.1595 | 0.00493 | -0.0953 | 32.3529
-1.5 | 0.2125 | 0.00501 | -0.0943 | 42.4152
-1 | 0.2664 | 0.00505 | -0.0936 | 52.7525
-0.5 | 0.3204 | 0.00514 | -0.0928 | 62.3346
0 | 0.3744 | 0.00521 | -0.0921 | 71.8618
0.5 | 0.429 | 0.00529 | -0.0915 | 81.0964
1 | 0.4835 | 0.00531 | -0.0908 | 91.0546
1.5 | 0.5387 | 0.00541 | -0.0903 | 99.5749
2 | 0.5938 | 0.00551 | -0.0897 | 107.7677
2.5 | 0.6489 | 0.00563 | -0.0891 | 115.2575
3 | 0.7044 | 0.00574 | -0.0886 | 122.7178
3.5 | 0.7594 | 0.00589 | -0.0879 | 128.9304
4 | 0.8149 | 0.00602 | -0.0873 | 135.3654
4.5 | 0.8702 | 0.00619 | -0.0865 | 140.5816
5 | 0.9251 | 0.00638 | -0.0856 | 145
5.5 | 0.9799 | 0.00661 | -0.0847 | 148.2451
6 | 1.035 | 0.00681 | -0.0837 | 151.9824
6.5 | 1.0889 | 0.00711 | -0.0824 | 153.1505
7 | 1.1429 | 0.00739 | -0.0811 | 154.6549
7.5 | 1.1959 | 0.00771 | -0.0795 | 155.1102
8 | 1.247 | 0.008 | -0.0773 | 155.875
8.5 | 1.3026 | 0.00844 | -0.0762 | 154.3365
9 | 1.3546 | 0.00894 | -0.0742 | 151.5213
9.5 | 1.406 | 0.00948 | -0.072 | 148.3122
10 | 1.4561 | 0.01011 | -0.0695 | 144.0257
10.5 | 1.5054 | 0.01077 | -0.0668 | 139.7772
11 | 1.5535 | 0.01148 | -0.0638 | 135.3223
11.5 | 1.601 | 0.01218 | -0.0606 | 131.445
12 | 1.6446 | 0.01301 | -0.0566 | 126.4105
12.5 | 1.6804 | 0.01385 | -0.0511 | 121.3285
13 | 1.7141 | 0.01484 | -0.0453 | 115.5054
13.5 | 1.7449 | 0.01603 | -0.0391 | 108.8522
14 | 1.7752 | 0.01727 | -0.0331 | 102.791
14.5 | 1.8032 | 0.01865 | -0.027 | 96.6863
15 | 1.8269 | 0.02031 | -0.0207 | 89.9508
15.5 | 1.8396 | 0.02264 | -0.0135 | 81.2544
16 | 1.8472 | 0.02542 | -0.0066 | 72.6672
16.5 | 1.8465 | 0.02898 | 0 | 63.7164
17 | 1.833 | 0.03385 | 0.0058 | 54.1507
17.5 | 1.8084 | 0.04042 | 0.0097 | 44.7402
18 | 1.7768 | 0.04896 | 0.0106 | 36.2908
18.5 | 1.7348 | 0.06053 | 0.0072 | 28.6602
19 | 1.6925 | 0.07447 | -0.0003 | 22.7273
19.5 | 1.6424 | 0.0917 | -0.0116 | 17.9106
20 | 1.5663 | 0.11477 | -0.0278 | 13.6473

## 151. Re 20M Mach 0.50 (1)
BIGFOIL.COM POLAR EXPORT
ah21-7
AH21 7% version |  |  |  | Cl Max: | 1.266 | at alpha= | 20 | deg
JavaFoil+Calcfoil stall+Eppler ext transition |  |  |  | L/D Max: | 166.651 | at alpha= | 4.5 | deg
Re: | 20000000 |  |  | Cd Min: | 0.00431 | at alpha= | -3 | deg
Mach: | 0.5 |  |  | Cl=0 at alpha= | -3.7015 | deg
|  |  |  | @ Cl=0.1, Cd= | 0.0043127
|  |  |  | @ Cl=0.4, Cd= | 0.0047345
|  |  |  | @ Cl=0.6, Cd= | 0.0049773
alpha (deg) | Cl | Cd | Cm | Cl/Cd
-20 | -0.868 | 0.16913 | -0.048 | -5.13
-19.5 | -0.841 | 0.16096 | -0.048 | -5.225
-19 | -0.815 | 0.15659 | -0.048 | -5.206
-18.5 | -0.789 | 0.1525 | -0.048 | -5.175
-18 | -0.764 | 0.13868 | -0.049 | -5.508
-17.5 | -0.739 | 0.12938 | -0.05 | -5.713
-17 | -0.713 | 0.12367 | -0.05 | -5.762
-16.5 | -0.686 | 0.1191 | -0.05 | -5.758
-16 | -0.659 | 0.11201 | -0.05 | -5.884
-15.5 | -0.632 | 0.10983 | -0.049 | -5.751
-15 | -0.604 | 0.10725 | -0.048 | -5.632
-14.5 | -0.577 | 0.10351 | -0.048 | -5.579
-14 | -0.551 | 0.09988 | -0.048 | -5.517
-13.5 | -0.525 | 0.09251 | -0.049 | -5.675
-13 | -0.5 | 0.0855 | -0.051 | -5.844
-12.5 | -0.473 | 0.08101 | -0.051 | -5.835
-12 | -0.447 | 0.07449 | -0.052 | -5.997
-11.5 | -0.421 | 0.06825 | -0.054 | -6.172
-11 | -0.396 | 0.06144 | -0.058 | -6.453
-10.5 | -0.373 | 0.05321 | -0.063 | -7.018
-10 | -0.351 | 0.04529 | -0.068 | -7.745
-9.5 | -0.311 | 0.0629 | -0.047 | -4.943
-9 | -0.285 | 0.05554 | -0.051 | -5.137
-8.5 | -0.26 | 0.04863 | -0.057 | -5.352
-8 | -0.265 | 0.01459 | -0.09 | -18.145
-7.5 | -0.252 | 0.00676 | -0.099 | -37.376
-7 | -0.22 | 0.0048 | -0.1 | -45.768
-6.5 | -0.292 | 0.00479 | -0.101 | -60.858
-6 | -0.269 | 0.00464 | -0.101 | -57.847
-5.5 | -0.222 | 0.00454 | -0.102 | -48.916
-5 | -0.166 | 0.00444 | -0.103 | -37.317
-4.5 | -0.104 | 0.00435 | -0.104 | -23.966
-4 | -0.04 | 0.00435 | -0.104 | -9.103
-3.5 | 0.027 | 0.00437 | -0.105 | 6.123
-3 | 0.094 | 0.00431 | -0.106 | 21.87
-2.5 | 0.162 | 0.00434 | -0.106 | 37.311
-2 | 0.23 | 0.00468 | -0.107 | 49.253
-1.5 | 0.298 | 0.00469 | -0.108 | 63.638
-1 | 0.367 | 0.0047 | -0.108 | 77.989
-0.5 | 0.434 | 0.00477 | -0.109 | 90.941
0 | 0.501 | 0.00484 | -0.11 | 103.609
0.5 | 0.568 | 0.00492 | -0.11 | 115.554
1 | 0.635 | 0.00504 | -0.111 | 126.176
1.5 | 0.702 | 0.0052 | -0.112 | 135.056
2 | 0.768 | 0.00537 | -0.112 | 142.996
2.5 | 0.832 | 0.00555 | -0.113 | 150.082
3 | 0.896 | 0.00574 | -0.113 | 156.03
3.5 | 0.957 | 0.00593 | -0.114 | 161.249
4 | 1.016 | 0.00617 | -0.114 | 164.691
4.5 | 1.072 | 0.00643 | -0.115 | 166.651
5 | 1.117 | 0.00674 | -0.116 | 165.786
5.5 | 1.15 | 0.00702 | -0.116 | 163.745
6 | 1.162 | 0.00751 | -0.117 | 154.824
6.5 | 1.135 | 0.00812 | -0.117 | 139.787
7 | 0.965 | 0.00747 | -0.117 | 129.262
7.5 | 0.733 | 0.01489 | -0.116 | 49.265
8 | 0.627 | 0.06003 | -0.059 | 10.443
8.5 | 0.803 | 0.01489 | -0.118 | 53.921
9 | 0.693 | 0.05463 | -0.077 | 12.684
9.5 | 0.712 | 0.06388 | -0.069 | 11.14
10 | 0.736 | 0.07121 | -0.067 | 10.342
10.5 | 0.763 | 0.06924 | -0.067 | 11.013
11 | 0.792 | 0.07137 | -0.072 | 11.103
11.5 | 0.825 | 0.07208 | -0.077 | 11.444
12 | 0.859 | 0.07183 | -0.083 | 11.962
12.5 | 0.882 | 0.07927 | -0.081 | 11.122
13 | 0.897 | 0.09446 | -0.073 | 9.495
13.5 | 0.919 | 0.11055 | -0.069 | 8.315
14 | 0.947 | 0.11461 | -0.071 | 8.259
14.5 | 0.975 | 0.11771 | -0.074 | 8.281
15 | 1.002 | 0.12497 | -0.075 | 8.014
15.5 | 1.029 | 0.12826 | -0.076 | 8.023
16 | 1.057 | 0.13264 | -0.078 | 7.965
16.5 | 1.078 | 0.15729 | -0.075 | 6.857
17 | 1.104 | 0.15929 | -0.076 | 6.932
17.5 | 1.132 | 0.16325 | -0.078 | 6.931
18 | 1.159 | 0.16153 | -0.079 | 7.176
18.5 | 1.186 | 0.16758 | -0.08 | 7.079
19 | 1.213 | 0.17191 | -0.081 | 7.054
19.5 | 1.24 | 0.17799 | -0.082 | 6.965
20 | 1.266 | 0.18704 | -0.083 | 6.766

## 152. Re 20M Mach 0.50 (2)
BIGFOIL.COM POLAR EXPORT
ah21-7
AH21 7% version |  |  |  | Cl Max: | 1.406 | at alpha= | 8 | deg
XFOIL ncrit=9 |  |  |  | L/D Max: | 155.858 | at alpha= | 6.5 | deg
Re: | 20000000 |  |  | Cd Min: | 0.00524 | at alpha= | 0 | deg
Mach: | 0.5 |  |  | Cl=0 at alpha= | -99 | deg
|  |  |  | @ Cl=0.1, Cd= | 0.00524
|  |  |  | @ Cl=0.4, Cd= | 0.00524
|  |  |  | @ Cl=0.6, Cd= | 0.0055576
alpha (deg) | Cl | Cd | Cm | Cl/Cd
0 | 0.4102 | 0.00524 | -0.1001 | 78.2824
0.5 | 0.471 | 0.00533 | -0.0989 | 88.3677
1 | 0.5315 | 0.00539 | -0.0978 | 98.6085
1.5 | 0.5928 | 0.00554 | -0.0966 | 107.0036
2 | 0.6542 | 0.00569 | -0.0953 | 114.9736
2.5 | 0.7165 | 0.00584 | -0.094 | 122.6884
3 | 0.7787 | 0.00602 | -0.0925 | 129.3522
3.5 | 0.8419 | 0.00619 | -0.0909 | 136.0097
4 | 0.9053 | 0.0064 | -0.089 | 141.4531
4.5 | 0.9687 | 0.00663 | -0.0869 | 146.1086
5 | 1.0325 | 0.0069 | -0.0843 | 149.6377
5.5 | 1.0974 | 0.00718 | -0.0816 | 152.8412
6 | 1.1616 | 0.00752 | -0.0782 | 154.4681
6.5 | 1.2266 | 0.00787 | -0.0744 | 155.8577
7 | 1.2907 | 0.0083 | -0.0697 | 155.506
7.5 | 1.3542 | 0.00873 | -0.064 | 155.1203
8 | 1.406 | 0.00997 | -0.055 | 141.0231