## index
index | Re | Mach | Datasource
1 | 50000 | 0 | JavaFoil+Calcfoil stall+Eppler ext transition
2 | 50000 | 0 | XFOIL ncrit=9
3 | 50000 | 0.1 | JavaFoil+Calcfoil stall+Eppler ext transition
4 | 50000 | 0.1 | XFOIL ncrit=9
5 | 50000 | 0.25 | JavaFoil+Calcfoil stall+Eppler ext transition
6 | 50000 | 0.25 | XFOIL ncrit=9
7 | 50000 | 0.5 | JavaFoil+Calcfoil stall+Eppler ext transition
8 | 50000 | 0.5 | XFOIL ncrit=9
9 | 100000 | 0 | JavaFoil+Calcfoil stall+Eppler ext transition
10 | 100000 | 0 | XFOIL ncrit=9
11 | 100000 | 0.1 | JavaFoil+Calcfoil stall+Eppler ext transition
12 | 100000 | 0.1 | XFOIL ncrit=9
13 | 100000 | 0.25 | JavaFoil+Calcfoil stall+Eppler ext transition
14 | 100000 | 0.25 | XFOIL ncrit=9
15 | 100000 | 0.5 | JavaFoil+Calcfoil stall+Eppler ext transition
16 | 100000 | 0.5 | XFOIL ncrit=9
17 | 250000 | 0 | JavaFoil+Calcfoil stall+Eppler ext transition
18 | 250000 | 0 | XFOIL ncrit=9
19 | 250000 | 0.1 | JavaFoil+Calcfoil stall+Eppler ext transition
20 | 250000 | 0.1 | XFOIL ncrit=9
21 | 250000 | 0.25 | JavaFoil+Calcfoil stall+Eppler ext transition
22 | 250000 | 0.25 | XFOIL ncrit=9
23 | 250000 | 0.5 | JavaFoil+Calcfoil stall+Eppler ext transition
24 | 250000 | 0.5 | XFOIL ncrit=9
25 | 500000 | 0 | JavaFoil+Calcfoil stall+Eppler ext transition
26 | 500000 | 0 | XFOIL ncrit=9
27 | 500000 | 0.1 | JavaFoil+Calcfoil stall+Eppler ext transition
28 | 500000 | 0.1 | XFOIL ncrit=9
29 | 500000 | 0.25 | JavaFoil+Calcfoil stall+Eppler ext transition
30 | 500000 | 0.25 | XFOIL ncrit=9
31 | 500000 | 0.5 | JavaFoil+Calcfoil stall+Eppler ext transition
32 | 500000 | 0.5 | XFOIL ncrit=9
33 | 750000 | 0 | JavaFoil+Calcfoil stall+Eppler ext transition
34 | 750000 | 0 | XFOIL ncrit=9
35 | 750000 | 0.1 | JavaFoil+Calcfoil stall+Eppler ext transition
36 | 750000 | 0.1 | XFOIL ncrit=9
37 | 750000 | 0.25 | JavaFoil+Calcfoil stall+Eppler ext transition
38 | 750000 | 0.25 | XFOIL ncrit=9
39 | 750000 | 0.5 | JavaFoil+Calcfoil stall+Eppler ext transition
40 | 750000 | 0.5 | XFOIL ncrit=9
41 | 1000000 | 0 | JavaFoil+Calcfoil stall+Eppler ext transition
42 | 1000000 | 0 | XFOIL ncrit=9
43 | 1000000 | 0.1 | JavaFoil+Calcfoil stall+Eppler ext transition
44 | 1000000 | 0.1 | XFOIL ncrit=9
45 | 1000000 | 0.25 | JavaFoil+Calcfoil stall+Eppler ext transition
46 | 1000000 | 0.25 | XFOIL ncrit=9
47 | 1000000 | 0.5 | JavaFoil+Calcfoil stall+Eppler ext transition
48 | 1000000 | 0.5 | XFOIL ncrit=9
49 | 2000000 | 0 | JavaFoil+Calcfoil stall+Eppler ext transition
50 | 2000000 | 0 | XFOIL ncrit=9
51 | 2000000 | 0.1 | JavaFoil+Calcfoil stall+Eppler ext transition
52 | 2000000 | 0.1 | XFOIL ncrit=9
53 | 2000000 | 0.25 | JavaFoil+Calcfoil stall+Eppler ext transition
54 | 2000000 | 0.25 | XFOIL ncrit=9
55 | 2000000 | 0.5 | JavaFoil+Calcfoil stall+Eppler ext transition
56 | 2000000 | 0.5 | XFOIL ncrit=9
57 | 3000000 | 0 | JavaFoil+Calcfoil stall+Eppler ext transition
58 | 3000000 | 0 | XFOIL ncrit=9
59 | 3000000 | 0.1 | JavaFoil+Calcfoil stall+Eppler ext transition
60 | 3000000 | 0.1 | XFOIL ncrit=9
61 | 3000000 | 0.25 | JavaFoil+Calcfoil stall+Eppler ext transition
62 | 3000000 | 0.25 | XFOIL ncrit=9
63 | 3000000 | 0.5 | JavaFoil+Calcfoil stall+Eppler ext transition
64 | 3000000 | 0.5 | XFOIL ncrit=9
65 | 4000000 | 0 | JavaFoil+Calcfoil stall+Eppler ext transition
66 | 4000000 | 0 | XFOIL ncrit=9
67 | 4000000 | 0.1 | JavaFoil+Calcfoil stall+Eppler ext transition
68 | 4000000 | 0.1 | XFOIL ncrit=9
69 | 4000000 | 0.25 | JavaFoil+Calcfoil stall+Eppler ext transition
70 | 4000000 | 0.25 | XFOIL ncrit=9
71 | 4000000 | 0.5 | JavaFoil+Calcfoil stall+Eppler ext transition
72 | 4000000 | 0.5 | XFOIL ncrit=9
73 | 5000000 | 0 | JavaFoil+Calcfoil stall+Eppler ext transition
74 | 5000000 | 0 | XFOIL ncrit=9
75 | 5000000 | 0.1 | JavaFoil+Calcfoil stall+Eppler ext transition
76 | 5000000 | 0.1 | XFOIL ncrit=9
77 | 5000000 | 0.25 | JavaFoil+Calcfoil stall+Eppler ext transition
78 | 5000000 | 0.25 | XFOIL ncrit=9
79 | 5000000 | 0.5 | JavaFoil+Calcfoil stall+Eppler ext transition
80 | 5000000 | 0.5 | XFOIL ncrit=9
81 | 6000000 | 0 | JavaFoil+Calcfoil stall+Eppler ext transition
82 | 6000000 | 0 | XFOIL ncrit=9
83 | 6000000 | 0.1 | JavaFoil+Calcfoil stall+Eppler ext transition
84 | 6000000 | 0.1 | XFOIL ncrit=9
85 | 6000000 | 0.25 | JavaFoil+Calcfoil stall+Eppler ext transition
86 | 6000000 | 0.25 | XFOIL ncrit=9
87 | 6000000 | 0.5 | JavaFoil+Calcfoil stall+Eppler ext transition
88 | 6000000 | 0.5 | XFOIL ncrit=9
89 | 7000000 | 0 | JavaFoil+Calcfoil stall+Eppler ext transition
90 | 7000000 | 0 | XFOIL ncrit=9
91 | 7000000 | 0.1 | JavaFoil+Calcfoil stall+Eppler ext transition
92 | 7000000 | 0.1 | XFOIL ncrit=9
93 | 7000000 | 0.25 | JavaFoil+Calcfoil stall+Eppler ext transition
94 | 7000000 | 0.25 | XFOIL ncrit=9
95 | 7000000 | 0.5 | JavaFoil+Calcfoil stall+Eppler ext transition
96 | 7000000 | 0.5 | XFOIL ncrit=9
97 | 8000000 | 0 | JavaFoil+Calcfoil stall+Eppler ext transition
98 | 8000000 | 0 | XFOIL ncrit=9
99 | 8000000 | 0.1 | JavaFoil+Calcfoil stall+Eppler ext transition
100 | 8000000 | 0.1 | XFOIL ncrit=9
101 | 8000000 | 0.25 | JavaFoil+Calcfoil stall+Eppler ext transition
102 | 8000000 | 0.25 | XFOIL ncrit=9
103 | 8000000 | 0.5 | JavaFoil+Calcfoil stall+Eppler ext transition
104 | 8000000 | 0.5 | XFOIL ncrit=9
105 | 10000000 | 0 | JavaFoil+Calcfoil stall+Eppler ext transition
106 | 10000000 | 0 | XFOIL ncrit=9
107 | 10000000 | 0.1 | JavaFoil+Calcfoil stall+Eppler ext transition
108 | 10000000 | 0.1 | XFOIL ncrit=9
109 | 10000000 | 0.25 | JavaFoil+Calcfoil stall+Eppler ext transition
110 | 10000000 | 0.25 | XFOIL ncrit=9
111 | 10000000 | 0.5 | JavaFoil+Calcfoil stall+Eppler ext transition
112 | 10000000 | 0.5 | XFOIL ncrit=9
113 | 12000000 | 0 | JavaFoil+Calcfoil stall+Eppler ext transition
114 | 12000000 | 0 | XFOIL ncrit=9
115 | 12000000 | 0.1 | JavaFoil+Calcfoil stall+Eppler ext transition
116 | 12000000 | 0.1 | XFOIL ncrit=9
117 | 12000000 | 0.25 | JavaFoil+Calcfoil stall+Eppler ext transition
118 | 12000000 | 0.25 | XFOIL ncrit=9
119 | 12000000 | 0.5 | JavaFoil+Calcfoil stall+Eppler ext transition
120 | 12000000 | 0.5 | XFOIL ncrit=9
121 | 14000000 | 0 | JavaFoil+Calcfoil stall+Eppler ext transition
122 | 14000000 | 0 | XFOIL ncrit=9
123 | 14000000 | 0.1 | JavaFoil+Calcfoil stall+Eppler ext transition
124 | 14000000 | 0.1 | XFOIL ncrit=9
125 | 14000000 | 0.25 | JavaFoil+Calcfoil stall+Eppler ext transition
126 | 14000000 | 0.25 | XFOIL ncrit=9
127 | 14000000 | 0.5 | JavaFoil+Calcfoil stall+Eppler ext transition
128 | 14000000 | 0.5 | XFOIL ncrit=9
129 | 16000000 | 0 | JavaFoil+Calcfoil stall+Eppler ext transition
130 | 16000000 | 0 | XFOIL ncrit=9
131 | 16000000 | 0.1 | JavaFoil+Calcfoil stall+Eppler ext transition
132 | 16000000 | 0.1 | XFOIL ncrit=9
133 | 16000000 | 0.25 | JavaFoil+Calcfoil stall+Eppler ext transition
134 | 16000000 | 0.25 | XFOIL ncrit=9
135 | 16000000 | 0.5 | JavaFoil+Calcfoil stall+Eppler ext transition
136 | 16000000 | 0.5 | XFOIL ncrit=9
137 | 18000000 | 0 | JavaFoil+Calcfoil stall+Eppler ext transition
138 | 18000000 | 0 | XFOIL ncrit=9
139 | 18000000 | 0.1 | JavaFoil+Calcfoil stall+Eppler ext transition
140 | 18000000 | 0.1 | XFOIL ncrit=9
141 | 18000000 | 0.25 | JavaFoil+Calcfoil stall+Eppler ext transition
142 | 18000000 | 0.25 | XFOIL ncrit=9
143 | 18000000 | 0.5 | JavaFoil+Calcfoil stall+Eppler ext transition
144 | 18000000 | 0.5 | XFOIL ncrit=9
145 | 20000000 | 0 | JavaFoil+Calcfoil stall+Eppler ext transition
146 | 20000000 | 0 | XFOIL ncrit=9
147 | 20000000 | 0.1 | JavaFoil+Calcfoil stall+Eppler ext transition
148 | 20000000 | 0.1 | XFOIL ncrit=9
149 | 20000000 | 0.25 | JavaFoil+Calcfoil stall+Eppler ext transition
150 | 20000000 | 0.25 | XFOIL ncrit=9
151 | 20000000 | 0.5 | JavaFoil+Calcfoil stall+Eppler ext transition
152 | 20000000 | 0.5 | XFOIL ncrit=9

## 1. Re 50k Mach 0.00 (1)
BIGFOIL.COM POLAR EXPORT
NACA66-113 a=0.0
NACA66-113 a=0.0 |  |  |  | Cl Max: | 0.864 | at alpha= | 11.5 | deg
JavaFoil+Calcfoil stall+Eppler ext transition |  |  |  | L/D Max: | 23.118 | at alpha= | 3.5 | deg
Re: | 50000 |  |  | Cd Min: | 0.01819 | at alpha= | -0.5 | deg
Mach: | 0 |  |  | Cl=0 at alpha= | -0.49138 | deg
|  |  |  | @ Cl=0.1, Cd= | 0.018508
|  |  |  | @ Cl=0.4, Cd= | 0.019885
|  |  |  | @ Cl=0.6, Cd= | 0.04881
alpha (deg) | Cl | Cd | Cm | Cl/Cd
-17 | -0.654 | 0.29931 | 0.008 | -2.186
-16.5 | -0.675 | 0.26779 | 0.008 | -2.522
-16 | -0.695 | 0.25024 | 0.007 | -2.779
-15.5 | -0.714 | 0.23416 | 0.007 | -3.051
-15 | -0.732 | 0.21956 | 0.007 | -3.335
-14.5 | -0.748 | 0.20164 | 0.007 | -3.71
-14 | -0.762 | 0.17956 | 0.006 | -4.243
-13.5 | -0.773 | 0.16942 | 0.006 | -4.565
-13 | -0.782 | 0.15723 | 0.006 | -4.973
-12.5 | -0.787 | 0.14412 | 0.005 | -5.463
-12 | -0.789 | 0.12953 | 0.005 | -6.093
-11.5 | -0.787 | 0.12072 | 0.005 | -6.523
-11 | -0.782 | 0.11098 | 0.005 | -7.044
-10.5 | -0.772 | 0.10482 | 0.004 | -7.361
-10 | -0.754 | 0.09589 | 0.004 | -7.864
-9.5 | -0.733 | 0.08681 | 0.004 | -8.448
-9 | -0.709 | 0.08047 | 0.003 | -8.815
-8.5 | -0.682 | 0.07438 | 0.003 | -9.174
-8 | -0.652 | 0.06807 | 0.003 | -9.585
-7.5 | -0.62 | 0.06317 | 0.002 | -9.811
-7 | -0.585 | 0.05909 | 0.002 | -9.892
-6.5 | -0.547 | 0.055 | 0.002 | -9.948
-6 | -0.508 | 0.05128 | 0.001 | -9.899
-5.5 | -0.466 | 0.0485 | 0.001 | -9.615
-5 | -0.423 | 0.04557 | 0.001 | -9.291
-4.5 | -0.379 | 0.04328 | 0 | -8.762
-4 | -0.334 | 0.04092 | 0 | -8.16
-3.5 | -0.288 | 0.03899 | -0.001 | -7.381
-3 | -0.241 | 0.03737 | -0.001 | -6.45
-2.5 | -0.194 | 0.03598 | -0.002 | -5.382
-2 | -0.179 | 0.01852 | -0.004 | -9.643
-1.5 | -0.115 | 0.01848 | -0.005 | -6.235
-1 | -0.058 | 0.01831 | -0.006 | -3.174
-0.5 | -0.001 | 0.01819 | -0.007 | -0.041
0 | 0.057 | 0.01841 | -0.007 | 3.074
0.5 | 0.114 | 0.01854 | -0.008 | 6.135
1 | 0.171 | 0.01869 | -0.009 | 9.138
1.5 | 0.227 | 0.0189 | -0.01 | 12.017
2 | 0.283 | 0.01916 | -0.011 | 14.797
2.5 | 0.339 | 0.01947 | -0.012 | 17.423
3 | 0.395 | 0.01986 | -0.013 | 19.87
3.5 | 0.467 | 0.02022 | -0.014 | 23.118
4 | 0.43 | 0.03935 | -0.007 | 10.936
4.5 | 0.475 | 0.0414 | -0.007 | 11.48
5 | 0.52 | 0.04398 | -0.008 | 11.819
5.5 | 0.563 | 0.04652 | -0.008 | 12.101
6 | 0.605 | 0.04912 | -0.008 | 12.313
6.5 | 0.645 | 0.05287 | -0.008 | 12.202
7 | 0.683 | 0.05725 | -0.009 | 11.938
7.5 | 0.72 | 0.06123 | -0.009 | 11.754
8 | 0.751 | 0.06636 | -0.009 | 11.322
8.5 | 0.779 | 0.07102 | -0.009 | 10.974
9 | 0.804 | 0.07654 | -0.01 | 10.502
9.5 | 0.824 | 0.08303 | -0.01 | 9.926
10 | 0.84 | 0.0896 | -0.01 | 9.379
10.5 | 0.852 | 0.09579 | -0.01 | 8.9
11 | 0.86 | 0.10784 | -0.011 | 7.977
11.5 | 0.864 | 0.11701 | -0.011 | 7.383
12 | 0.863 | 0.12789 | -0.011 | 6.751
12.5 | 0.859 | 0.13691 | -0.011 | 6.275
13 | 0.851 | 0.14467 | -0.011 | 5.884
13.5 | 0.84 | 0.16105 | -0.012 | 5.217
14 | 0.826 | 0.16784 | -0.012 | 4.922
14.5 | 0.81 | 0.18179 | -0.012 | 4.454
15 | 0.791 | 0.19987 | -0.012 | 3.959
15.5 | 0.771 | 0.22182 | -0.012 | 3.475
16 | 0.749 | 0.24507 | -0.012 | 3.057
16.5 | 0.726 | 0.26035 | -0.012 | 2.79

## 2. Re 50k Mach 0.00 (2)
BIGFOIL.COM POLAR EXPORT
NACA66-113 a=0.0
NACA66-113 a=0.0 |  |  |  | Cl Max: | 0.8884 | at alpha= | 8 | deg
XFOIL ncrit=9 |  |  |  | L/D Max: | 22.3741 | at alpha= | 6.5 | deg
Re: | 50000 |  |  | Cd Min: | 0.14749 | at alpha= | 13 | deg
Mach: | 0 |  |  | Cl=0 at alpha= | 0.52239 | deg
|  |  |  | @ Cl=0.1, Cd= | 0.036494
|  |  |  | @ Cl=0.4, Cd= | 0.041809
|  |  |  | @ Cl=0.6, Cd= | 0.14749
alpha (deg) | Cl | Cd | Cm | Cl/Cd
-12 | -0.3518 | 0.12514 | -0.0252 | -2.8113
-11.5 | -0.3513 | 0.11981 | -0.0256 | -2.9321
-11 | -0.3576 | 0.11519 | -0.0252 | -3.1044
-10.5 | -0.3384 | 0.10833 | -0.0246 | -3.1238
-10 | -0.3279 | 0.10142 | -0.0241 | -3.2331
-9.5 | -0.3273 | 0.09518 | -0.0229 | -3.4387
-8.5 | -0.6433 | 0.07825 | -0.0272 | -8.2211
-8 | -0.737 | 0.07237 | -0.0177 | -10.1838
-7.5 | -0.7982 | 0.06361 | -0.0098 | -12.5483
-7 | -0.7989 | 0.05574 | -0.0034 | -14.3326
-6.5 | -0.7885 | 0.04956 | 0.0029 | -15.91
-6 | -0.7636 | 0.04422 | 0.0074 | -17.2682
-5.5 | -0.728 | 0.03946 | 0.011 | -18.4491
-4.5 | -0.1192 | 0.03476 | -0.0427 | -3.4292
-4 | -0.115 | 0.03428 | -0.0376 | -3.3547
-3.5 | -0.1077 | 0.03389 | -0.0327 | -3.1779
-3 | -0.098 | 0.03358 | -0.0279 | -2.9184
-2.5 | -0.0863 | 0.03333 | -0.0232 | -2.5893
-2 | -0.0732 | 0.03314 | -0.0185 | -2.2088
-1.5 | -0.0592 | 0.03301 | -0.014 | -1.7934
-1 | -0.0445 | 0.03293 | -0.0094 | -1.3514
-0.5 | -0.0297 | 0.03289 | -0.0049 | -0.90301
0 | -0.0149 | 0.03291 | -0.0003 | -0.45275
0.5 | -0.0006 | 0.03297 | 0.0043 | -0.018198
1 | 0.0128 | 0.03308 | 0.0089 | 0.38694
1.5 | 0.0251 | 0.03322 | 0.0137 | 0.75557
2 | 0.0359 | 0.03341 | 0.0185 | 1.0745
2.5 | 0.0448 | 0.03363 | 0.0235 | 1.3321
3 | 0.0517 | 0.03389 | 0.0286 | 1.5255
3.5 | 0.0569 | 0.03419 | 0.0338 | 1.6642
4 | 0.0624 | 0.03464 | 0.0385 | 1.8014
4.5 | 0.0715 | 0.03543 | 0.0422 | 2.0181
5 | 0.2459 | 0.04194 | 0.0158 | 5.8631
5.5 | 0.3362 | 0.04441 | 0.008 | 7.5704
6 | 0.6637 | 0.03106 | 0.0004 | 21.3683
6.5 | 0.7822 | 0.03496 | -0.007 | 22.3741
7 | 0.8403 | 0.03908 | -0.0065 | 21.502
7.5 | 0.875 | 0.04373 | -0.0025 | 20.0091
8 | 0.8884 | 0.04844 | 0.0041 | 18.3402
8.5 | 0.8852 | 0.05317 | 0.0125 | 16.6485
9 | 0.8698 | 0.05846 | 0.0218 | 14.8785
9.5 | 0.8534 | 0.0644 | 0.0297 | 13.2516
10 | 0.8034 | 0.07145 | 0.0378 | 11.2442
11 | 0.6452 | 0.09602 | 0.0338 | 6.7194
11.5 | 0.536 | 0.12619 | 0.0049 | 4.2476
12 | 0.5472 | 0.13388 | 0.0037 | 4.0872
12.5 | 0.5585 | 0.14142 | 0.0027 | 3.9492
13 | 0.5631 | 0.14749 | 0.0015 | 3.8179

## 3. Re 50k Mach 0.10 (1)
BIGFOIL.COM POLAR EXPORT
NACA66-113 a=0.0
NACA66-113 a=0.0 |  |  |  | Cl Max: | 0.854 | at alpha= | 11.5 | deg
JavaFoil+Calcfoil stall+Eppler ext transition |  |  |  | L/D Max: | 23.152 | at alpha= | 3.5 | deg
Re: | 50000 |  |  | Cd Min: | 0.01822 | at alpha= | -0.5 | deg
Mach: | 0.1 |  |  | Cl=0 at alpha= | -0.49138 | deg
|  |  |  | @ Cl=0.1, Cd= | 0.018568
|  |  |  | @ Cl=0.4, Cd= | 0.019831
|  |  |  | @ Cl=0.6, Cd= | 0.049238
alpha (deg) | Cl | Cd | Cm | Cl/Cd
-16.5 | -0.631 | 0.28778 | 0.008 | -2.193
-16 | -0.655 | 0.25687 | 0.007 | -2.549
-15.5 | -0.677 | 0.24692 | 0.007 | -2.743
-15 | -0.699 | 0.22627 | 0.007 | -3.088
-14.5 | -0.718 | 0.20786 | 0.007 | -3.456
-14 | -0.736 | 0.1924 | 0.006 | -3.825
-13.5 | -0.751 | 0.17487 | 0.006 | -4.294
-13 | -0.763 | 0.16263 | 0.006 | -4.691
-12.5 | -0.772 | 0.14539 | 0.005 | -5.307
-12 | -0.777 | 0.13411 | 0.005 | -5.791
-11.5 | -0.778 | 0.12435 | 0.005 | -6.253
-11 | -0.774 | 0.11124 | 0.005 | -6.962
-10.5 | -0.766 | 0.10437 | 0.004 | -7.343
-10 | -0.75 | 0.0955 | 0.004 | -7.858
-9.5 | -0.731 | 0.0885 | 0.004 | -8.262
-9 | -0.708 | 0.0804 | 0.003 | -8.81
-8.5 | -0.682 | 0.07426 | 0.003 | -9.187
-8 | -0.653 | 0.06913 | 0.003 | -9.447
-7.5 | -0.621 | 0.06401 | 0.002 | -9.7
-7 | -0.586 | 0.05971 | 0.002 | -9.816
-6.5 | -0.549 | 0.0558 | 0.002 | -9.836
-6 | -0.509 | 0.0516 | 0.001 | -9.874
-5.5 | -0.468 | 0.04876 | 0.001 | -9.602
-5 | -0.425 | 0.04589 | 0.001 | -9.267
-4.5 | -0.381 | 0.04343 | 0 | -8.772
-4 | -0.336 | 0.04102 | 0 | -8.179
-3.5 | -0.289 | 0.03906 | -0.001 | -7.403
-3 | -0.242 | 0.03741 | -0.001 | -6.473
-2.5 | -0.194 | 0.03614 | -0.002 | -5.382
-2 | -0.179 | 0.01856 | -0.004 | -9.671
-1.5 | -0.116 | 0.01853 | -0.005 | -6.246
-1 | -0.058 | 0.01836 | -0.006 | -3.18
-0.5 | -0.001 | 0.01822 | -0.007 | -0.041
0 | 0.057 | 0.01847 | -0.007 | 3.079
0.5 | 0.114 | 0.0186 | -0.008 | 6.144
1 | 0.172 | 0.01874 | -0.009 | 9.155
1.5 | 0.228 | 0.01896 | -0.01 | 12.038
2 | 0.285 | 0.01922 | -0.011 | 14.816
2.5 | 0.341 | 0.01954 | -0.012 | 17.448
3 | 0.412 | 0.01989 | -0.013 | 20.734
3.5 | 0.47 | 0.02028 | -0.014 | 23.152
4 | 0.432 | 0.0394 | -0.007 | 10.971
4.5 | 0.478 | 0.0415 | -0.007 | 11.507
5 | 0.522 | 0.04383 | -0.008 | 11.911
5.5 | 0.565 | 0.04673 | -0.008 | 12.101
6 | 0.607 | 0.04974 | -0.008 | 12.211
6.5 | 0.647 | 0.05252 | -0.008 | 12.327
7 | 0.686 | 0.05678 | -0.009 | 12.073
7.5 | 0.722 | 0.06127 | -0.009 | 11.778
8 | 0.753 | 0.06553 | -0.009 | 11.487
8.5 | 0.78 | 0.0718 | -0.009 | 10.865
9 | 0.803 | 0.07755 | -0.01 | 10.36
9.5 | 0.823 | 0.0849 | -0.01 | 9.689
10 | 0.837 | 0.09176 | -0.01 | 9.124
10.5 | 0.847 | 0.09879 | -0.01 | 8.577
11 | 0.853 | 0.10865 | -0.01 | 7.849
11.5 | 0.854 | 0.11636 | -0.011 | 7.337
12 | 0.85 | 0.12698 | -0.011 | 6.697
12.5 | 0.843 | 0.13655 | -0.011 | 6.172
13 | 0.832 | 0.15373 | -0.011 | 5.41
13.5 | 0.817 | 0.16542 | -0.012 | 4.939
14 | 0.799 | 0.17509 | -0.012 | 4.565
14.5 | 0.779 | 0.19133 | -0.012 | 4.071
15 | 0.757 | 0.21228 | -0.012 | 3.564
15.5 | 0.732 | 0.23735 | -0.012 | 3.085
16 | 0.707 | 0.24282 | -0.012 | 2.912
16.5 | 0.681 | 0.27018 | -0.012 | 2.519

## 4. Re 50k Mach 0.10 (2)
BIGFOIL.COM POLAR EXPORT
NACA66-113 a=0.0
NACA66-113 a=0.0 |  |  |  | Cl Max: | 0.8878 | at alpha= | 8 | deg
XFOIL ncrit=9 |  |  |  | L/D Max: | 22.2903 | at alpha= | 6.5 | deg
Re: | 50000 |  |  | Cd Min: | 0.14786 | at alpha= | 13 | deg
Mach: | 0.1 |  |  | Cl=0 at alpha= | 0.51825 | deg
|  |  |  | @ Cl=0.1, Cd= | 0.03629
|  |  |  | @ Cl=0.4, Cd= | 0.042664
|  |  |  | @ Cl=0.6, Cd= | 0.14786
alpha (deg) | Cl | Cd | Cm | Cl/Cd
-12 | -0.4851 | 0.13394 | -0.0173 | -3.6218
-11.5 | -0.4765 | 0.12785 | -0.0177 | -3.727
-11 | -0.4532 | 0.12023 | -0.0175 | -3.7694
-10.5 | -0.4605 | 0.11561 | -0.0169 | -3.9832
-10 | -0.4277 | 0.10766 | -0.0161 | -3.9727
-9.5 | -0.4208 | 0.1017 | -0.0152 | -4.1377
-8.5 | -0.648 | 0.07781 | -0.0284 | -8.328
-8 | -0.7295 | 0.07084 | -0.0202 | -10.2979
-7.5 | -0.7823 | 0.06341 | -0.012 | -12.3372
-7 | -0.7981 | 0.05628 | -0.0042 | -14.1809
-6.5 | -0.7903 | 0.05017 | 0.0024 | -15.7524
-6 | -0.7664 | 0.04476 | 0.007 | -17.1224
-5.5 | -0.7319 | 0.03992 | 0.0108 | -18.3342
-4.5 | -0.1205 | 0.03498 | -0.0427 | -3.4448
-4 | -0.1161 | 0.03448 | -0.0377 | -3.3672
-3.5 | -0.1087 | 0.03407 | -0.0328 | -3.1905
-3 | -0.0988 | 0.03374 | -0.0279 | -2.9283
-2.5 | -0.087 | 0.03349 | -0.0232 | -2.5978
-2 | -0.0738 | 0.03329 | -0.0186 | -2.2169
-1.5 | -0.0596 | 0.03315 | -0.014 | -1.7979
-1 | -0.0448 | 0.03307 | -0.0094 | -1.3547
0 | -0.0149 | 0.03305 | -0.0003 | -0.45083
0.5 | -0.0005 | 0.03312 | 0.0042 | -0.015097
1 | 0.0132 | 0.03323 | 0.0089 | 0.39723
1.5 | 0.0256 | 0.03338 | 0.0137 | 0.76693
2 | 0.0365 | 0.03358 | 0.0185 | 1.087
2.5 | 0.0455 | 0.03382 | 0.0235 | 1.3454
3 | 0.0526 | 0.03408 | 0.0286 | 1.5434
3.5 | 0.0579 | 0.0344 | 0.0337 | 1.6831
4 | 0.0633 | 0.03486 | 0.0385 | 1.8158
5 | 0.253 | 0.04225 | 0.0149 | 5.9882
5.5 | 0.3505 | 0.04477 | 0.0062 | 7.8289
6 | 0.6654 | 0.03137 | 0.001 | 21.2113
6.5 | 0.7893 | 0.03541 | -0.0071 | 22.2903
7 | 0.8445 | 0.03959 | -0.0061 | 21.3311
7.5 | 0.877 | 0.04431 | -0.0017 | 19.7924
8 | 0.8878 | 0.04904 | 0.0052 | 18.1036
8.5 | 0.8821 | 0.05374 | 0.0139 | 16.4142
9 | 0.8639 | 0.05889 | 0.0234 | 14.6697
9.5 | 0.8537 | 0.06518 | 0.0304 | 13.0976
10 | 0.7878 | 0.07135 | 0.0398 | 11.0413
10.5 | 0.7372 | 0.07964 | 0.043 | 9.2567
11 | 0.6375 | 0.09738 | 0.0331 | 6.5465
11.5 | 0.5353 | 0.12662 | 0.0051 | 4.2276
12 | 0.5453 | 0.13425 | 0.0039 | 4.0618
12.5 | 0.5599 | 0.14212 | 0.0029 | 3.9396
13 | 0.5611 | 0.14786 | 0.0015 | 3.7948

## 5. Re 50k Mach 0.25 (1)
BIGFOIL.COM POLAR EXPORT
NACA66-113 a=0.0
NACA66-113 a=0.0 |  |  |  | Cl Max: | 0.806 | at alpha= | 10 | deg
JavaFoil+Calcfoil stall+Eppler ext transition |  |  |  | L/D Max: | 23.323 | at alpha= | 3.5 | deg
Re: | 50000 |  |  | Cd Min: | 0.01849 | at alpha= | -0.5 | deg
Mach: | 0.25 |  |  | Cl=0 at alpha= | -0.49152 | deg
|  |  |  | @ Cl=0.1, Cd= | 0.018831
|  |  |  | @ Cl=0.4, Cd= | 0.020103
|  |  |  | @ Cl=0.6, Cd= | 0.34571
alpha (deg) | Cl | Cd | Cm | Cl/Cd
-15.5 | -0.323 | 0.46399 | 0.007 | -0.696
-15 | -0.387 | 0.39108 | 0.007 | -0.99
-14.5 | -0.446 | 0.32177 | 0.007 | -1.386
-14 | -0.5 | 0.26967 | 0.006 | -1.855
-13.5 | -0.55 | 0.24646 | 0.006 | -2.231
-13 | -0.594 | 0.21703 | 0.006 | -2.739
-12.5 | -0.633 | 0.19196 | 0.005 | -3.298
-12 | -0.665 | 0.16726 | 0.005 | -3.978
-11.5 | -0.691 | 0.15302 | 0.005 | -4.515
-11 | -0.709 | 0.13491 | 0.005 | -5.256
-10.5 | -0.719 | 0.11924 | 0.004 | -6.031
-10 | -0.717 | 0.10616 | 0.004 | -6.752
-9.5 | -0.709 | 0.09666 | 0.004 | -7.333
-9 | -0.695 | 0.08799 | 0.003 | -7.9
-8.5 | -0.676 | 0.07844 | 0.003 | -8.622
-8 | -0.653 | 0.07283 | 0.003 | -8.962
-7.5 | -0.625 | 0.06669 | 0.002 | -9.367
-7 | -0.593 | 0.06156 | 0.002 | -9.629
-6.5 | -0.557 | 0.05738 | 0.002 | -9.715
-6 | -0.519 | 0.05313 | 0.001 | -9.77
-5.5 | -0.478 | 0.04955 | 0.001 | -9.649
-5 | -0.435 | 0.04651 | 0.001 | -9.355
-4.5 | -0.39 | 0.04388 | 0 | -8.897
-4 | -0.344 | 0.04132 | 0 | -8.326
-3.5 | -0.297 | 0.03931 | -0.001 | -7.55
-3 | -0.249 | 0.03771 | -0.001 | -6.592
-2.5 | -0.2 | 0.0362 | -0.002 | -5.52
-2 | -0.184 | 0.01881 | -0.004 | -9.791
-1.5 | -0.123 | 0.01853 | -0.005 | -6.656
-1 | -0.06 | 0.01862 | -0.006 | -3.217
-0.5 | -0.001 | 0.01849 | -0.007 | -0.042
0 | 0.058 | 0.01871 | -0.008 | 3.12
0.5 | 0.117 | 0.01888 | -0.009 | 6.212
1 | 0.176 | 0.01902 | -0.009 | 9.257
1.5 | 0.234 | 0.01925 | -0.01 | 12.17
2 | 0.292 | 0.01952 | -0.011 | 14.975
2.5 | 0.35 | 0.01985 | -0.012 | 17.62
3 | 0.423 | 0.02022 | -0.014 | 20.913
3.5 | 0.482 | 0.02065 | -0.015 | 23.323
4 | 0.443 | 0.03976 | -0.007 | 11.15
4.5 | 0.49 | 0.04188 | -0.008 | 11.695
5 | 0.535 | 0.04438 | -0.008 | 12.054
5.5 | 0.579 | 0.0475 | -0.008 | 12.183
6 | 0.62 | 0.0505 | -0.008 | 12.285
6.5 | 0.66 | 0.05419 | -0.009 | 12.18
7 | 0.697 | 0.05894 | -0.009 | 11.824
7.5 | 0.731 | 0.06338 | -0.009 | 11.531
8 | 0.758 | 0.0689 | -0.009 | 11.002
8.5 | 0.78 | 0.07545 | -0.009 | 10.333
9 | 0.795 | 0.08216 | -0.01 | 9.678
9.5 | 0.804 | 0.09024 | -0.01 | 8.91
10 | 0.806 | 0.10053 | -0.01 | 8.016
10.5 | 0.8 | 0.11211 | -0.01 | 7.137
11 | 0.787 | 0.12291 | -0.011 | 6.399
11.5 | 0.765 | 0.14109 | -0.011 | 5.424
12 | 0.737 | 0.15461 | -0.011 | 4.764
12.5 | 0.701 | 0.17882 | -0.011 | 3.919
13 | 0.658 | 0.19609 | -0.011 | 3.358
13.5 | 0.61 | 0.21759 | -0.011 | 2.805
14 | 0.557 | 0.25762 | -0.011 | 2.162
14.5 | 0.499 | 0.28926 | -0.012 | 1.725
15 | 0.437 | 0.34571 | -0.012 | 1.263

## 6. Re 50k Mach 0.25 (2)
BIGFOIL.COM POLAR EXPORT
NACA66-113 a=0.0
NACA66-113 a=0.0 |  |  |  | Cl Max: | 0.8814 | at alpha= | 7.5 | deg
XFOIL ncrit=9 |  |  |  | L/D Max: | 21.6957 | at alpha= | 6.5 | deg
Re: | 50000 |  |  | Cd Min: | 0.14592 | at alpha= | 12.5 | deg
Mach: | 0.25 |  |  | Cl=0 at alpha= | 0.48684 | deg
|  |  |  | @ Cl=0.1, Cd= | 0.037276
|  |  |  | @ Cl=0.4, Cd= | 0.045498
|  |  |  | @ Cl=0.6, Cd= | 0.14592
alpha (deg) | Cl | Cd | Cm | Cl/Cd
-11.5 | -0.4665 | 0.12958 | -0.0188 | -3.6001
-11 | -0.4647 | 0.12418 | -0.0189 | -3.7421
-10.5 | -0.4344 | 0.11603 | -0.0184 | -3.7439
-9.5 | -0.4046 | 0.10258 | -0.018 | -3.9442
-9 | -0.5865 | 0.08275 | -0.042 | -7.0876
-8 | -0.7316 | 0.07178 | -0.0246 | -10.1923
-7.5 | -0.7671 | 0.0654 | -0.0167 | -11.7294
-7 | -0.7882 | 0.059 | -0.0088 | -13.3593
-6.5 | -0.7973 | 0.05341 | -0.0006 | -14.9279
-6 | -0.7793 | 0.04764 | 0.0045 | -16.3581
-5.5 | -0.7514 | 0.04244 | 0.0091 | -17.705
-5 | -0.71 | 0.03803 | 0.0125 | -18.6695
-4.5 | -0.1269 | 0.03618 | -0.0431 | -3.5075
-4 | -0.1219 | 0.03556 | -0.0381 | -3.428
-3.5 | -0.1139 | 0.03505 | -0.0332 | -3.2496
-3 | -0.1033 | 0.03466 | -0.0283 | -2.9804
-2.5 | -0.0908 | 0.03435 | -0.0236 | -2.6434
-2 | -0.0768 | 0.03411 | -0.0189 | -2.2515
-1.5 | -0.0618 | 0.03395 | -0.0143 | -1.8203
-1 | -0.0463 | 0.03386 | -0.0097 | -1.3674
-0.5 | -0.0305 | 0.03382 | -0.0051 | -0.90183
0 | -0.0148 | 0.03385 | -0.0005 | -0.43722
0.5 | 0.0004 | 0.03393 | 0.0041 | 0.011789
1 | 0.0148 | 0.03407 | 0.0088 | 0.4344
1.5 | 0.028 | 0.03426 | 0.0136 | 0.81728
2 | 0.0397 | 0.03452 | 0.0184 | 1.1501
2.5 | 0.0496 | 0.03482 | 0.0234 | 1.4245
3 | 0.0575 | 0.03517 | 0.0285 | 1.6349
3.5 | 0.0634 | 0.03557 | 0.0335 | 1.7824
4 | 0.0684 | 0.03609 | 0.0384 | 1.8953
4.5 | 0.2027 | 0.04113 | 0.0188 | 4.9283
5 | 0.2966 | 0.04411 | 0.0093 | 6.7241
5.5 | 0.3889 | 0.04598 | 0.0028 | 8.458
6 | 0.6872 | 0.03303 | 0.0025 | 20.8053
6.5 | 0.8227 | 0.03792 | -0.0067 | 21.6957
7 | 0.8622 | 0.04236 | -0.0031 | 20.3541
7.5 | 0.8814 | 0.04727 | 0.0031 | 18.6461
8 | 0.8787 | 0.05203 | 0.0117 | 16.8883
8.5 | 0.859 | 0.05645 | 0.0217 | 15.217
9 | 0.8298 | 0.06108 | 0.0318 | 13.5855
9.5 | 0.8069 | 0.06715 | 0.0388 | 12.0164
10 | 0.7481 | 0.07313 | 0.0458 | 10.2297
10.5 | 0.6843 | 0.08349 | 0.045 | 8.1962
11 | 0.6084 | 0.10318 | 0.0311 | 5.8965
12.5 | 0.5674 | 0.14592 | 0.0039 | 3.8884

## 7. Re 50k Mach 0.50 (1)
BIGFOIL.COM POLAR EXPORT
NACA66-113 a=0.0
NACA66-113 a=0.0 |  |  |  | Cl Max: | 1.102 | at alpha= | 20 | deg
JavaFoil+Calcfoil stall+Eppler ext transition |  |  |  | L/D Max: | 21.573 | at alpha= | 3 | deg
Re: | 50000 |  |  | Cd Min: | 0.0196 | at alpha= | -1.5 | deg
Mach: | 0.5 |  |  | Cl=0 at alpha= | -0.49242 | deg
|  |  |  | @ Cl=0.1, Cd= | 0.01995
|  |  |  | @ Cl=0.4, Cd= | 0.021292
|  |  |  | @ Cl=0.6, Cd= | 0.048703
alpha (deg) | Cl | Cd | Cm | Cl/Cd
-20 | -1.058 | 0.41998 | 0.018 | -2.519
-19.5 | -1.032 | 0.4124 | 0.017 | -2.502
-19 | -1.006 | 0.40502 | 0.017 | -2.484
-18.5 | -0.977 | 0.41684 | 0.015 | -2.343
-18 | -0.951 | 0.40564 | 0.015 | -2.343
-17.5 | -0.924 | 0.38591 | 0.014 | -2.395
-17 | -0.898 | 0.37805 | 0.014 | -2.375
-16.5 | -0.871 | 0.37928 | 0.013 | -2.297
-16 | -0.843 | 0.34483 | 0.012 | -2.444
-15.5 | -0.816 | 0.35251 | 0.012 | -2.316
-15 | -0.79 | 0.35558 | 0.011 | -2.221
-14.5 | -0.763 | 0.33116 | 0.011 | -2.304
-14 | -0.737 | 0.3051 | 0.01 | -2.414
-13.5 | -0.708 | 0.30842 | 0.009 | -2.296
-13 | -0.681 | 0.293 | 0.008 | -2.325
-12.5 | -0.655 | 0.27976 | 0.008 | -2.34
-12 | -0.628 | 0.28602 | 0.007 | -2.195
-11.5 | -0.601 | 0.28276 | 0.007 | -2.125
-11 | -0.574 | 0.25281 | 0.007 | -2.27
-10.5 | -0.546 | 0.23509 | 0.005 | -2.322
-10 | -0.519 | 0.42196 | 0.005 | -1.23
-9.5 | -0.492 | 0.21215 | 0.005 | -2.318
-9 | -0.465 | 0.20471 | 0.004 | -2.27
-8.5 | -0.438 | 0.20492 | 0.004 | -2.136
-8 | -0.41 | 0.19447 | 0.003 | -2.108
-7.5 | -0.383 | 0.17356 | 0.002 | -2.205
-7 | -0.356 | 0.14239 | 0.002 | -2.497
-6.5 | -0.518 | 0.0743 | 0.002 | -6.972
-6 | -0.527 | 0.06294 | 0.001 | -8.376
-5.5 | -0.506 | 0.0568 | 0.001 | -8.903
-5 | -0.471 | 0.05094 | 0.001 | -9.237
-4.5 | -0.428 | 0.04679 | 0 | -9.14
-4 | -0.38 | 0.04356 | 0 | -8.725
-3.5 | -0.329 | 0.04096 | -0.001 | -8.041
-3 | -0.277 | 0.03892 | -0.001 | -7.107
-2.5 | -0.222 | 0.03723 | -0.002 | -5.975
-2 | -0.168 | 0.03579 | -0.002 | -4.691
-1.5 | -0.137 | 0.0196 | -0.006 | -6.993
-1 | -0.067 | 0.01979 | -0.006 | -3.365
-0.5 | -0.001 | 0.01963 | -0.007 | -0.044
0 | 0.065 | 0.01986 | -0.008 | 3.27
0.5 | 0.131 | 0.02003 | -0.009 | 6.516
1 | 0.196 | 0.02023 | -0.01 | 9.688
1.5 | 0.261 | 0.02045 | -0.011 | 12.744
2 | 0.325 | 0.02078 | -0.012 | 15.65
2.5 | 0.389 | 0.02122 | -0.013 | 18.33
3 | 0.469 | 0.02174 | -0.015 | 21.573
3.5 | 0.441 | 0.0387 | -0.008 | 11.399
4 | 0.492 | 0.0412 | -0.008 | 11.94
4.5 | 0.541 | 0.04402 | -0.008 | 12.289
5 | 0.586 | 0.04702 | -0.008 | 12.473
5.5 | 0.627 | 0.05195 | -0.009 | 12.067
6 | 0.659 | 0.05725 | -0.009 | 11.517
6.5 | 0.679 | 0.06521 | -0.009 | 10.404
7 | 0.671 | 0.0798 | -0.009 | 8.412
7.5 | 0.541 | 0.12588 | -0.009 | 4.296
8 | 0.462 | 0.17437 | -0.01 | 2.65
8.5 | 0.489 | 0.1974 | -0.01 | 2.477
9 | 0.517 | 0.20787 | -0.012 | 2.485
9.5 | 0.543 | 0.21149 | -0.012 | 2.569
10 | 0.57 | 0.21546 | -0.013 | 2.646
10.5 | 0.597 | 0.22994 | -0.013 | 2.596
11 | 0.623 | 0.26142 | -0.014 | 2.385
11.5 | 0.651 | 0.28077 | -0.016 | 2.32
12 | 0.678 | 0.28401 | -0.016 | 2.387
12.5 | 0.704 | 0.28738 | -0.017 | 2.451
13 | 0.731 | 0.29088 | -0.017 | 2.512
13.5 | 0.757 | 0.28614 | -0.018 | 2.646
14 | 0.785 | 0.32866 | -0.02 | 2.389
14.5 | 0.812 | 0.31218 | -0.02 | 2.6
15 | 0.838 | 0.32868 | -0.021 | 2.549
15.5 | 0.864 | 0.34653 | -0.021 | 2.494
16 | 0.891 | 0.36461 | -0.023 | 2.444
16.5 | 0.918 | 0.38759 | -0.024 | 2.37
17 | 0.944 | 0.38931 | -0.024 | 2.426
17.5 | 0.971 | 0.38961 | -0.025 | 2.491
18 | 0.997 | 0.40414 | -0.026 | 2.467
18.5 | 1.025 | 0.41844 | -0.027 | 2.45
19 | 1.051 | 0.41604 | -0.028 | 2.526
19.5 | 1.076 | 0.42042 | -0.028 | 2.56
20 | 1.102 | 0.4372 | -0.029 | 2.521

## 8. Re 50k Mach 0.50 (2)
BIGFOIL.COM POLAR EXPORT
NACA66-113 a=0.0
NACA66-113 a=0.0 |  |  |  | Cl Max: | 0.8485 | at alpha= | 6.5 | deg
XFOIL ncrit=9 |  |  |  | L/D Max: | 19.917 | at alpha= | 5 | deg
Re: | 50000 |  |  | Cd Min: | 0.13076 | at alpha= | 11.5 | deg
Mach: | 0.5 |  |  | Cl=0 at alpha= | 0.42818 | deg
|  |  |  | @ Cl=0.1, Cd= | 0.040667
|  |  |  | @ Cl=0.4, Cd= | 0.046019
|  |  |  | @ Cl=0.6, Cd= | 0.13076
alpha (deg) | Cl | Cd | Cm | Cl/Cd
-10.5 | -0.3955 | 0.12265 | -0.0257 | -3.2246
-10 | -0.3868 | 0.11602 | -0.0263 | -3.3339
-9.5 | -0.4475 | 0.10164 | -0.044 | -4.4028
-9 | -0.4786 | 0.09194 | -0.0482 | -5.2056
-8.5 | -0.5194 | 0.08389 | -0.049 | -6.1914
-8 | -0.6117 | 0.07804 | -0.0455 | -7.8383
-7.5 | -0.6388 | 0.07245 | -0.0391 | -8.8171
-7 | -0.6939 | 0.06815 | -0.0293 | -10.182
-6.5 | -0.7433 | 0.06314 | -0.0196 | -11.7723
-6 | -0.7802 | 0.05826 | -0.0097 | -13.3917
-5.5 | -0.7822 | 0.05238 | -0.0023 | -14.9332
-5 | -0.7731 | 0.04699 | 0.0047 | -16.4524
-4.5 | -0.7492 | 0.04238 | 0.0109 | -17.6782
-3.5 | -0.1334 | 0.03943 | -0.0354 | -3.3832
-3 | -0.1205 | 0.0387 | -0.0305 | -3.1137
-2.5 | -0.1055 | 0.03815 | -0.0255 | -2.7654
-2 | -0.0888 | 0.03775 | -0.0206 | -2.3523
-1.5 | -0.0711 | 0.03749 | -0.0157 | -1.8965
-1 | -0.0527 | 0.03734 | -0.0108 | -1.4114
-0.5 | -0.034 | 0.03729 | -0.006 | -0.91177
0 | -0.0155 | 0.03734 | -0.0011 | -0.4151
0.5 | 0.0026 | 0.0375 | 0.0037 | 0.069333
1 | 0.0199 | 0.03776 | 0.0086 | 0.52701
1.5 | 0.036 | 0.03812 | 0.0135 | 0.94439
2 | 0.0507 | 0.03859 | 0.0184 | 1.3138
2.5 | 0.0636 | 0.03916 | 0.0234 | 1.6241
3 | 0.0746 | 0.03986 | 0.0283 | 1.8716
3.5 | 0.1841 | 0.04334 | 0.0138 | 4.2478
4 | 0.2762 | 0.0462 | 0.0045 | 5.9784
4.5 | 0.356 | 0.04841 | -0.0005 | 7.3539
5 | 0.6481 | 0.03254 | 0.0043 | 19.917
5.5 | 0.6583 | 0.03561 | 0.0134 | 18.4864
6 | 0.8291 | 0.0419 | 0.0031 | 19.7876
6.5 | 0.8485 | 0.04673 | 0.01 | 18.1575
7 | 0.8352 | 0.05114 | 0.0199 | 16.3316
7.5 | 0.8032 | 0.05506 | 0.0313 | 14.5877
8 | 0.7536 | 0.05825 | 0.044 | 12.9373
8.5 | 0.6985 | 0.06266 | 0.0533 | 11.1475
9 | 0.645 | 0.07027 | 0.0557 | 9.1789
9.5 | 0.6012 | 0.08068 | 0.0523 | 7.4517
10 | 0.5767 | 0.09231 | 0.0465 | 6.2474
10.5 | 0.5527 | 0.10562 | 0.0376 | 5.2329
11 | 0.5485 | 0.11689 | 0.0318 | 4.6924
11.5 | 0.5358 | 0.13076 | 0.0219 | 4.0976

## 9. Re 100k Mach 0.00 (1)
BIGFOIL.COM POLAR EXPORT
NACA66-113 a=0.0
NACA66-113 a=0.0 |  |  |  | Cl Max: | 0.864 | at alpha= | 11.5 | deg
JavaFoil+Calcfoil stall+Eppler ext transition |  |  |  | L/D Max: | 30.329 | at alpha= | 4 | deg
Re: | 100000 |  |  | Cd Min: | 0.01317 | at alpha= | -0.5 | deg
Mach: | 0 |  |  | Cl=0 at alpha= | -0.49138 | deg
|  |  |  | @ Cl=0.1, Cd= | 0.013469
|  |  |  | @ Cl=0.4, Cd= | 0.014663
|  |  |  | @ Cl=0.6, Cd= | 0.044954
alpha (deg) | Cl | Cd | Cm | Cl/Cd
-17 | -0.654 | 0.22684 | 0.008 | -2.885
-16.5 | -0.675 | 0.22104 | 0.008 | -3.055
-16 | -0.695 | 0.20573 | 0.007 | -3.38
-15.5 | -0.714 | 0.19272 | 0.007 | -3.707
-15 | -0.732 | 0.17911 | 0.007 | -4.088
-14.5 | -0.748 | 0.1663 | 0.007 | -4.499
-14 | -0.762 | 0.15391 | 0.006 | -4.951
-13.5 | -0.773 | 0.14366 | 0.006 | -5.384
-13 | -0.782 | 0.13109 | 0.006 | -5.965
-12.5 | -0.787 | 0.12123 | 0.006 | -6.496
-12 | -0.789 | 0.11141 | 0.005 | -7.085
-11.5 | -0.787 | 0.10489 | 0.005 | -7.507
-11 | -0.782 | 0.09704 | 0.005 | -8.056
-10.5 | -0.772 | 0.09064 | 0.004 | -8.513
-10 | -0.754 | 0.08391 | 0.004 | -8.987
-9.5 | -0.733 | 0.07766 | 0.004 | -9.444
-9 | -0.709 | 0.07091 | 0.003 | -10.005
-8.5 | -0.682 | 0.06537 | 0.003 | -10.44
-8 | -0.653 | 0.06112 | 0.003 | -10.677
-7.5 | -0.62 | 0.0572 | 0.002 | -10.838
-7 | -0.585 | 0.05343 | 0.002 | -10.942
-6.5 | -0.547 | 0.05028 | 0.002 | -10.883
-6 | -0.508 | 0.04733 | 0.001 | -10.728
-5.5 | -0.466 | 0.0443 | 0.001 | -10.529
-5 | -0.423 | 0.04183 | 0.001 | -10.123
-4.5 | -0.379 | 0.0395 | 0 | -9.6
-4 | -0.334 | 0.03763 | 0 | -8.874
-3.5 | -0.288 | 0.03593 | -0.001 | -8.015
-3 | -0.241 | 0.03424 | -0.001 | -7.047
-2.5 | -0.238 | 0.01543 | -0.003 | -15.417
-2 | -0.179 | 0.01515 | -0.004 | -11.823
-1.5 | -0.116 | 0.01342 | -0.005 | -8.674
-1 | -0.059 | 0.01327 | -0.006 | -4.427
-0.5 | -0.001 | 0.01317 | -0.007 | -0.057
0 | 0.057 | 0.01338 | -0.008 | 4.276
0.5 | 0.115 | 0.0135 | -0.009 | 8.517
1 | 0.173 | 0.01362 | -0.009 | 12.664
1.5 | 0.229 | 0.01381 | -0.01 | 16.609
2 | 0.286 | 0.01402 | -0.011 | 20.396
2.5 | 0.342 | 0.01429 | -0.012 | 23.947
3 | 0.398 | 0.0146 | -0.013 | 27.249
3.5 | 0.469 | 0.01683 | -0.015 | 27.848
4 | 0.525 | 0.01731 | -0.015 | 30.329
4.5 | 0.476 | 0.03824 | -0.008 | 12.443
5 | 0.52 | 0.04044 | -0.008 | 12.854
5.5 | 0.563 | 0.04269 | -0.008 | 13.191
6 | 0.605 | 0.04526 | -0.008 | 13.367
6.5 | 0.645 | 0.04842 | -0.009 | 13.327
7 | 0.684 | 0.05157 | -0.009 | 13.254
7.5 | 0.72 | 0.05543 | -0.009 | 12.986
8 | 0.751 | 0.05982 | -0.009 | 12.562
8.5 | 0.78 | 0.06351 | -0.01 | 12.274
9 | 0.804 | 0.06835 | -0.01 | 11.761
9.5 | 0.824 | 0.07389 | -0.01 | 11.156
10 | 0.84 | 0.08024 | -0.01 | 10.475
10.5 | 0.853 | 0.08525 | -0.011 | 10.001
11 | 0.86 | 0.0932 | -0.011 | 9.231
11.5 | 0.864 | 0.09991 | -0.011 | 8.647
12 | 0.863 | 0.10748 | -0.011 | 8.033
12.5 | 0.859 | 0.11799 | -0.011 | 7.282
13 | 0.851 | 0.12475 | -0.012 | 6.825
13.5 | 0.84 | 0.13261 | -0.012 | 6.336
14 | 0.826 | 0.14671 | -0.012 | 5.632
14.5 | 0.81 | 0.15658 | -0.012 | 5.172
15 | 0.791 | 0.16966 | -0.013 | 4.664
15.5 | 0.771 | 0.18595 | -0.012 | 4.145
16 | 0.749 | 0.19653 | -0.012 | 3.812
16.5 | 0.727 | 0.21763 | -0.013 | 3.338

## 10. Re 100k Mach 0.00 (2)
BIGFOIL.COM POLAR EXPORT
NACA66-113 a=0.0
NACA66-113 a=0.0 |  |  |  | Cl Max: | 0.94 | at alpha= | 8.5 | deg
XFOIL ncrit=9 |  |  |  | L/D Max: | 39.6643 | at alpha= | 4 | deg
Re: | 100000 |  |  | Cd Min: | 0.14371 | at alpha= | 13.5 | deg
Mach: | 0 |  |  | Cl=0 at alpha= | -0.9296 | deg
|  |  |  | @ Cl=0.1, Cd= | 0.029911
|  |  |  | @ Cl=0.4, Cd= | 0.031628
|  |  |  | @ Cl=0.6, Cd= | 0.025795
alpha (deg) | Cl | Cd | Cm | Cl/Cd
-6 | -0.7831 | 0.03998 | 0.0128 | -19.5873
-5.5 | -0.7469 | 0.0359 | 0.0178 | -20.805
-5 | -0.7038 | 0.03155 | 0.02 | -22.3074
-4.5 | -0.6601 | 0.02856 | 0.0221 | -23.1127
-4 | -0.6155 | 0.02619 | 0.024 | -23.5013
-3.5 | -0.5759 | 0.02464 | 0.0267 | -23.3726
-3 | -0.5396 | 0.02304 | 0.0295 | -23.4201
-2.5 | -0.4956 | 0.02143 | 0.0306 | -23.1265
-2 | -0.1699 | 0.03053 | -0.0001 | -5.565
-1.5 | -0.0911 | 0.03018 | -0.0078 | -3.0186
-1 | -0.0098 | 0.02999 | -0.0161 | -0.32678
-0.5 | 0.0598 | 0.02982 | -0.022 | 2.0054
0 | 0.1171 | 0.02995 | -0.0255 | 3.9098
0.5 | 0.174 | 0.03025 | -0.0286 | 5.7521
1 | 0.2207 | 0.03052 | -0.0297 | 7.2313
1.5 | 0.2741 | 0.03089 | -0.0318 | 8.8734
2 | 0.3305 | 0.0313 | -0.0341 | 10.5591
2.5 | 0.3731 | 0.0316 | -0.0336 | 11.807
3 | 0.4493 | 0.03168 | -0.0384 | 14.1824
3.5 | 0.7051 | 0.02169 | -0.0611 | 32.5081
4 | 0.7326 | 0.01847 | -0.0502 | 39.6643
4.5 | 0.7093 | 0.02186 | -0.0341 | 32.4474
5 | 0.7256 | 0.02381 | -0.0278 | 30.4746
5.5 | 0.7467 | 0.02558 | -0.0222 | 29.1908
6 | 0.7836 | 0.02776 | -0.019 | 28.2277
6.5 | 0.8303 | 0.03047 | -0.0176 | 27.2498
7 | 0.8755 | 0.03419 | -0.0156 | 25.6069
7.5 | 0.9077 | 0.03834 | -0.0115 | 23.675
8 | 0.9232 | 0.04237 | -0.0051 | 21.789
8.5 | 0.94 | 0.04861 | 0.0003 | 19.3376
9 | 0.925 | 0.05674 | 0.0126 | 16.3024
11 | 0.6157 | 0.10121 | 0.0256 | 6.0834
11.5 | 0.6227 | 0.10886 | 0.0249 | 5.7202
12 | 0.6143 | 0.11772 | 0.0214 | 5.2183
12.5 | 0.6009 | 0.12687 | 0.0166 | 4.7363
13 | 0.5952 | 0.13574 | 0.0123 | 4.3849
13.5 | 0.6205 | 0.14371 | 0.0127 | 4.3177

## 11. Re 100k Mach 0.10 (1)
BIGFOIL.COM POLAR EXPORT
NACA66-113 a=0.0
NACA66-113 a=0.0 |  |  |  | Cl Max: | 0.854 | at alpha= | 11.5 | deg
JavaFoil+Calcfoil stall+Eppler ext transition |  |  |  | L/D Max: | 30.351 | at alpha= | 4 | deg
Re: | 100000 |  |  | Cd Min: | 0.01319 | at alpha= | -0.5 | deg
Mach: | 0.1 |  |  | Cl=0 at alpha= | -0.49138 | deg
|  |  |  | @ Cl=0.1, Cd= | 0.013516
|  |  |  | @ Cl=0.4, Cd= | 0.016036
|  |  |  | @ Cl=0.6, Cd= | 0.044996
alpha (deg) | Cl | Cd | Cm | Cl/Cd
-16.5 | -0.631 | 0.24039 | 0.008 | -2.625
-16 | -0.655 | 0.21769 | 0.008 | -3.008
-15.5 | -0.677 | 0.20071 | 0.007 | -3.375
-15 | -0.699 | 0.18594 | 0.007 | -3.758
-14.5 | -0.718 | 0.17157 | 0.007 | -4.187
-14 | -0.736 | 0.15768 | 0.006 | -4.667
-13.5 | -0.751 | 0.1451 | 0.006 | -5.175
-13 | -0.763 | 0.13548 | 0.006 | -5.631
-12.5 | -0.772 | 0.12429 | 0.005 | -6.209
-12 | -0.777 | 0.11371 | 0.005 | -6.83
-11.5 | -0.778 | 0.10707 | 0.005 | -7.263
-11 | -0.774 | 0.09718 | 0.005 | -7.969
-10.5 | -0.766 | 0.09083 | 0.004 | -8.438
-10 | -0.751 | 0.084 | 0.004 | -8.935
-9.5 | -0.731 | 0.07737 | 0.004 | -9.45
-9 | -0.708 | 0.07218 | 0.003 | -9.814
-8.5 | -0.682 | 0.06622 | 0.003 | -10.304
-8 | -0.653 | 0.06194 | 0.003 | -10.544
-7.5 | -0.621 | 0.05755 | 0.002 | -10.791
-7 | -0.586 | 0.05373 | 0.002 | -10.91
-6.5 | -0.549 | 0.0501 | 0.002 | -10.957
-6 | -0.51 | 0.04701 | 0.001 | -10.84
-5.5 | -0.468 | 0.04427 | 0.001 | -10.576
-5 | -0.425 | 0.04182 | 0.001 | -10.17
-4.5 | -0.381 | 0.0396 | 0 | -9.621
-4 | -0.336 | 0.03771 | 0 | -8.899
-3.5 | -0.289 | 0.03597 | -0.001 | -8.042
-3 | -0.242 | 0.0343 | -0.001 | -7.069
-2.5 | -0.239 | 0.01548 | -0.003 | -15.434
-2 | -0.18 | 0.01519 | -0.004 | -11.851
-1.5 | -0.117 | 0.01346 | -0.005 | -8.687
-1 | -0.059 | 0.01332 | -0.006 | -4.432
-0.5 | -0.001 | 0.01319 | -0.007 | -0.058
0 | 0.057 | 0.01342 | -0.008 | 4.282
0.5 | 0.115 | 0.01355 | -0.009 | 8.525
1 | 0.173 | 0.01367 | -0.009 | 12.679
1.5 | 0.23 | 0.01386 | -0.01 | 16.632
2 | 0.287 | 0.01408 | -0.011 | 20.408
2.5 | 0.344 | 0.01434 | -0.012 | 23.963
3 | 0.414 | 0.01646 | -0.014 | 25.123
3.5 | 0.471 | 0.01689 | -0.015 | 27.889
4 | 0.527 | 0.01737 | -0.016 | 30.351
4.5 | 0.478 | 0.03832 | -0.008 | 12.472
5 | 0.522 | 0.04055 | -0.008 | 12.879
5.5 | 0.566 | 0.04284 | -0.008 | 13.203
6 | 0.607 | 0.04544 | -0.008 | 13.367
6.5 | 0.648 | 0.04825 | -0.009 | 13.423
7 | 0.686 | 0.05197 | -0.009 | 13.198
7.5 | 0.722 | 0.05592 | -0.009 | 12.909
8 | 0.753 | 0.05943 | -0.009 | 12.666
8.5 | 0.78 | 0.0635 | -0.009 | 12.287
9 | 0.804 | 0.06912 | -0.01 | 11.625
9.5 | 0.823 | 0.07416 | -0.01 | 11.092
10 | 0.837 | 0.08127 | -0.01 | 10.304
10.5 | 0.847 | 0.08586 | -0.01 | 9.869
11 | 0.853 | 0.0943 | -0.011 | 9.044
11.5 | 0.854 | 0.10179 | -0.011 | 8.389
12 | 0.85 | 0.10974 | -0.011 | 7.75
12.5 | 0.843 | 0.12145 | -0.012 | 6.941
13 | 0.832 | 0.12788 | -0.012 | 6.504
13.5 | 0.817 | 0.13699 | -0.012 | 5.964
14 | 0.799 | 0.15116 | -0.012 | 5.288
14.5 | 0.779 | 0.16445 | -0.012 | 4.737
15 | 0.757 | 0.18008 | -0.013 | 4.202
15.5 | 0.732 | 0.19291 | -0.012 | 3.796
16 | 0.707 | 0.20434 | -0.013 | 3.461
16.5 | 0.681 | 0.22877 | -0.013 | 2.976

## 12. Re 100k Mach 0.10 (2)
BIGFOIL.COM POLAR EXPORT
NACA66-113 a=0.0
NACA66-113 a=0.0 |  |  |  | Cl Max: | 0.9385 | at alpha= | 8.5 | deg
XFOIL ncrit=9 |  |  |  | L/D Max: | 39.6697 | at alpha= | 4 | deg
Re: | 100000 |  |  | Cd Min: | 0.14444 | at alpha= | 13.5 | deg
Mach: | 0.1 |  |  | Cl=0 at alpha= | -0.93612 | deg
|  |  |  | @ Cl=0.1, Cd= | 0.030019
|  |  |  | @ Cl=0.4, Cd= | 0.031728
|  |  |  | @ Cl=0.6, Cd= | 0.02609
alpha (deg) | Cl | Cd | Cm | Cl/Cd
-6 | -0.7862 | 0.04054 | 0.0124 | -19.3932
-5.5 | -0.7509 | 0.03617 | 0.0175 | -20.7603
-5 | -0.7081 | 0.03191 | 0.0199 | -22.1905
-4.5 | -0.6644 | 0.02889 | 0.0221 | -22.9976
-4 | -0.6192 | 0.02641 | 0.0239 | -23.4457
-3.5 | -0.5789 | 0.0248 | 0.0266 | -23.3427
-3 | -0.5398 | 0.02321 | 0.029 | -23.2572
-2.5 | -0.4951 | 0.02174 | 0.0301 | -22.7737
-2 | -0.168 | 0.03065 | -0.0007 | -5.4812
-1.5 | -0.0905 | 0.03028 | -0.008 | -2.9888
-1 | -0.0087 | 0.03014 | -0.0164 | -0.28865
-0.5 | 0.0594 | 0.02995 | -0.022 | 1.9833
0 | 0.1184 | 0.03005 | -0.0257 | 3.9401
0.5 | 0.1722 | 0.03033 | -0.0283 | 5.6775
1 | 0.2265 | 0.03067 | -0.0307 | 7.3851
1.5 | 0.2809 | 0.03104 | -0.0329 | 9.0496
2 | 0.3239 | 0.0314 | -0.0327 | 10.3153
2.5 | 0.3771 | 0.03172 | -0.0341 | 11.8884
3 | 0.4598 | 0.03175 | -0.0399 | 14.4819
3.5 | 0.7043 | 0.02188 | -0.0605 | 32.1892
4 | 0.7327 | 0.01847 | -0.0493 | 39.6697
4.5 | 0.711 | 0.0221 | -0.0336 | 32.1719
5 | 0.7266 | 0.02409 | -0.0272 | 30.1619
5.5 | 0.7489 | 0.02586 | -0.0218 | 28.9598
6 | 0.7879 | 0.02806 | -0.0188 | 28.0791
6.5 | 0.8367 | 0.03104 | -0.0176 | 26.9555
7 | 0.8797 | 0.03468 | -0.0151 | 25.3662
7.5 | 0.9103 | 0.03892 | -0.0107 | 23.389
8 | 0.9237 | 0.04299 | -0.004 | 21.4864
8.5 | 0.9385 | 0.04928 | 0.0016 | 19.0442
9 | 0.9253 | 0.05713 | 0.0118 | 16.1964
11 | 0.6035 | 0.10278 | 0.0244 | 5.8718
11.5 | 0.6134 | 0.11008 | 0.0239 | 5.5723
12 | 0.6068 | 0.11879 | 0.0206 | 5.1082
12.5 | 0.5961 | 0.12778 | 0.0161 | 4.665
13 | 0.5934 | 0.13646 | 0.0122 | 4.3485
13.5 | 0.6246 | 0.14444 | 0.0135 | 4.3243

## 13. Re 100k Mach 0.25 (1)
BIGFOIL.COM POLAR EXPORT
NACA66-113 a=0.0
NACA66-113 a=0.0 |  |  |  | Cl Max: | 0.806 | at alpha= | 10 | deg
JavaFoil+Calcfoil stall+Eppler ext transition |  |  |  | L/D Max: | 28.056 | at alpha= | 3.5 | deg
Re: | 100000 |  |  | Cd Min: | 0.0134 | at alpha= | -0.5 | deg
Mach: | 0.25 |  |  | Cl=0 at alpha= | -0.49167 | deg
|  |  |  | @ Cl=0.1, Cd= | 0.013711
|  |  |  | @ Cl=0.4, Cd= | 0.016037
|  |  |  | @ Cl=0.6, Cd= | 0.27399
alpha (deg) | Cl | Cd | Cm | Cl/Cd
-15.5 | -0.323 | 0.35715 | 0.007 | -0.905
-15 | -0.387 | 0.30359 | 0.007 | -1.276
-14.5 | -0.446 | 0.26482 | 0.007 | -1.685
-14 | -0.5 | 0.21943 | 0.006 | -2.28
-13.5 | -0.55 | 0.19414 | 0.006 | -2.833
-13 | -0.594 | 0.17493 | 0.006 | -3.398
-12.5 | -0.633 | 0.15776 | 0.006 | -4.013
-12 | -0.665 | 0.13882 | 0.005 | -4.793
-11.5 | -0.691 | 0.12615 | 0.005 | -5.477
-11 | -0.709 | 0.11235 | 0.005 | -6.311
-10.5 | -0.719 | 0.10241 | 0.004 | -7.022
-10 | -0.717 | 0.09176 | 0.004 | -7.813
-9.5 | -0.709 | 0.08441 | 0.004 | -8.398
-9 | -0.695 | 0.07631 | 0.003 | -9.11
-8.5 | -0.676 | 0.07026 | 0.003 | -9.626
-8 | -0.653 | 0.06401 | 0.003 | -10.197
-7.5 | -0.625 | 0.05956 | 0.002 | -10.49
-7 | -0.593 | 0.0552 | 0.002 | -10.74
-6.5 | -0.558 | 0.05127 | 0.002 | -10.873
-6 | -0.519 | 0.04801 | 0.001 | -10.814
-5.5 | -0.478 | 0.04495 | 0.001 | -10.638
-5 | -0.435 | 0.04229 | 0.001 | -10.289
-4.5 | -0.39 | 0.04007 | 0 | -9.743
-4 | -0.344 | 0.03798 | 0 | -9.061
-3.5 | -0.297 | 0.03616 | -0.001 | -8.211
-3 | -0.249 | 0.03458 | -0.001 | -7.194
-2.5 | -0.245 | 0.01568 | -0.003 | -15.631
-2 | -0.185 | 0.01537 | -0.004 | -12.009
-1.5 | -0.124 | 0.0151 | -0.005 | -8.191
-1 | -0.061 | 0.01353 | -0.006 | -4.475
-0.5 | -0.001 | 0.0134 | -0.007 | -0.058
0 | 0.059 | 0.0136 | -0.008 | 4.338
0.5 | 0.118 | 0.01376 | -0.009 | 8.608
1 | 0.178 | 0.01388 | -0.01 | 12.804
1.5 | 0.236 | 0.01409 | -0.011 | 16.779
2 | 0.295 | 0.01432 | -0.012 | 20.584
2.5 | 0.352 | 0.01461 | -0.012 | 24.123
3 | 0.424 | 0.01675 | -0.014 | 25.331
3.5 | 0.483 | 0.01721 | -0.015 | 28.056
4 | 0.444 | 0.03647 | -0.008 | 12.181
4.5 | 0.49 | 0.03868 | -0.008 | 12.668
5 | 0.535 | 0.04085 | -0.008 | 13.1
5.5 | 0.579 | 0.0434 | -0.008 | 13.337
6 | 0.621 | 0.04629 | -0.009 | 13.408
6.5 | 0.66 | 0.04948 | -0.009 | 13.344
7 | 0.697 | 0.05317 | -0.009 | 13.111
7.5 | 0.731 | 0.05759 | -0.009 | 12.694
8 | 0.758 | 0.06177 | -0.009 | 12.274
8.5 | 0.78 | 0.0666 | -0.01 | 11.708
9 | 0.795 | 0.07237 | -0.01 | 10.988
9.5 | 0.804 | 0.07861 | -0.01 | 10.23
10 | 0.806 | 0.08689 | -0.01 | 9.275
10.5 | 0.8 | 0.09314 | -0.01 | 8.59
11 | 0.787 | 0.10382 | -0.011 | 7.577
11.5 | 0.765 | 0.11487 | -0.011 | 6.663
12 | 0.737 | 0.13131 | -0.011 | 5.61
12.5 | 0.701 | 0.14559 | -0.011 | 4.814
13 | 0.659 | 0.1649 | -0.011 | 3.993
13.5 | 0.61 | 0.18014 | -0.011 | 3.388
14 | 0.557 | 0.20639 | -0.012 | 2.699
14.5 | 0.499 | 0.2338 | -0.012 | 2.134
15 | 0.437 | 0.27399 | -0.012 | 1.594

## 14. Re 100k Mach 0.25 (2)
BIGFOIL.COM POLAR EXPORT
NACA66-113 a=0.0
NACA66-113 a=0.0 |  |  |  | Cl Max: | 0.9201 | at alpha= | 8 | deg
XFOIL ncrit=9 |  |  |  | L/D Max: | 36.7992 | at alpha= | 4 | deg
Re: | 100000 |  |  | Cd Min: | 0.14012 | at alpha= | 13 | deg
Mach: | 0.25 |  |  | Cl=0 at alpha= | -0.88764 | deg
|  |  |  | @ Cl=0.1, Cd= | 0.030748
|  |  |  | @ Cl=0.4, Cd= | 0.032309
|  |  |  | @ Cl=0.6, Cd= | 0.026447
alpha (deg) | Cl | Cd | Cm | Cl/Cd
-11 | -0.5278 | 0.10857 | -0.0419 | -4.8614
-10.5 | -0.5079 | 0.10099 | -0.0414 | -5.0292
-10 | -0.5255 | 0.09257 | -0.0455 | -5.6768
-9.5 | -0.5516 | 0.0848 | -0.0475 | -6.5047
-9 | -0.5748 | 0.08002 | -0.0418 | -7.1832
-8.5 | -0.6384 | 0.07655 | -0.0325 | -8.3396
-7 | -0.769 | 0.06546 | -0.0033 | -11.7476
-6 | -0.7995 | 0.04351 | 0.0097 | -18.3751
-5.5 | -0.7711 | 0.03768 | 0.0153 | -20.4644
-5 | -0.7306 | 0.03398 | 0.0188 | -21.5009
-4.5 | -0.6881 | 0.03093 | 0.0218 | -22.247
-4 | -0.6399 | 0.02765 | 0.0236 | -23.1429
-3.5 | -0.5908 | 0.02573 | 0.0252 | -22.9615
-3 | -0.5398 | 0.02418 | 0.0258 | -22.3242
-2.5 | -0.4975 | 0.02285 | 0.0279 | -21.7724
-2 | -0.1679 | 0.03126 | -0.0018 | -5.3711
-1.5 | -0.0893 | 0.03101 | -0.0091 | -2.8797
-1 | -0.018 | 0.03081 | -0.015 | -0.58423
-0.5 | 0.0621 | 0.03081 | -0.0227 | 2.0156
0 | 0.1292 | 0.0307 | -0.0278 | 4.2085
0.5 | 0.1783 | 0.03093 | -0.0292 | 5.7646
1 | 0.2279 | 0.03127 | -0.0305 | 7.2881
1.5 | 0.2805 | 0.03165 | -0.0321 | 8.8626
2 | 0.34 | 0.03205 | -0.0346 | 10.6084
2.5 | 0.4096 | 0.03235 | -0.0384 | 12.6615
3 | 0.4649 | 0.03243 | -0.039 | 14.3355
3.5 | 0.723 | 0.021 | -0.0581 | 34.4286
4 | 0.722 | 0.01962 | -0.0407 | 36.7992
4.5 | 0.7185 | 0.02332 | -0.0312 | 30.8105
5 | 0.7356 | 0.02517 | -0.0245 | 29.2253
5.5 | 0.7642 | 0.02735 | -0.0197 | 27.9415
6 | 0.8125 | 0.02977 | -0.0174 | 27.2926
6.5 | 0.8641 | 0.03366 | -0.0163 | 25.6714
7 | 0.8983 | 0.03743 | -0.0119 | 23.9995
7.5 | 0.919 | 0.042 | -0.006 | 21.881
8 | 0.9201 | 0.04618 | 0.0025 | 19.9242
8.5 | 0.917 | 0.05184 | 0.0105 | 17.689
9 | 0.8667 | 0.05361 | 0.0267 | 16.1668
9.5 | 0.8258 | 0.05824 | 0.0384 | 14.1793
10 | 0.7735 | 0.06532 | 0.047 | 11.8417
10.5 | 0.5814 | 0.09899 | 0.0254 | 5.8733
11 | 0.5761 | 0.10757 | 0.0227 | 5.3556
11.5 | 0.5768 | 0.11552 | 0.0205 | 4.9931
12 | 0.5802 | 0.12337 | 0.0183 | 4.7029
12.5 | 0.5797 | 0.13179 | 0.0149 | 4.3987
13 | 0.6043 | 0.14012 | 0.0148 | 4.3127

## 15. Re 100k Mach 0.50 (1)
BIGFOIL.COM POLAR EXPORT
NACA66-113 a=0.0
NACA66-113 a=0.0 |  |  |  | Cl Max: | 1.102 | at alpha= | 20 | deg
JavaFoil+Calcfoil stall+Eppler ext transition |  |  |  | L/D Max: | 28.48 | at alpha= | 3.5 | deg
Re: | 100000 |  |  | Cd Min: | 0.0143 | at alpha= | -0.5 | deg
Mach: | 0.5 |  |  | Cl=0 at alpha= | -0.49254 | deg
|  |  |  | @ Cl=0.1, Cd= | 0.014603
|  |  |  | @ Cl=0.4, Cd= | 0.016019
|  |  |  | @ Cl=0.6, Cd= | 0.044118
alpha (deg) | Cl | Cd | Cm | Cl/Cd
-20 | -1.058 | 0.34166 | 0.018 | -3.097
-19.5 | -1.032 | 0.33851 | 0.017 | -3.049
-19 | -1.006 | 0.33219 | 0.017 | -3.028
-18.5 | -0.977 | 0.31618 | 0.015 | -3.089
-18 | -0.951 | 0.30983 | 0.015 | -3.068
-17.5 | -0.924 | 0.3142 | 0.014 | -2.941
-17 | -0.898 | 0.30718 | 0.014 | -2.923
-16.5 | -0.871 | 0.28106 | 0.013 | -3.1
-16 | -0.843 | 0.27476 | 0.012 | -3.068
-15.5 | -0.816 | 0.28357 | 0.012 | -2.879
-15 | -0.79 | 0.26969 | 0.011 | -2.928
-14.5 | -0.763 | 0.26539 | 0.011 | -2.876
-14 | -0.737 | 0.24821 | 0.01 | -2.968
-13.5 | -0.708 | 0.23388 | 0.009 | -3.027
-13 | -0.681 | 0.23485 | 0.008 | -2.901
-12.5 | -0.655 | 0.21207 | 0.008 | -3.087
-12 | -0.628 | 0.22792 | 0.008 | -2.754
-11.5 | -0.601 | 0.22463 | 0.007 | -2.675
-11 | -0.574 | 0.20265 | 0.007 | -2.832
-10.5 | -0.546 | 0.18449 | 0.005 | -2.958
-10 | -0.519 | 0.30871 | 0.005 | -1.681
-9.5 | -0.492 | 0.16798 | 0.005 | -2.928
-9 | -0.465 | 0.16173 | 0.004 | -2.874
-8.5 | -0.438 | 0.16149 | 0.004 | -2.71
-8 | -0.41 | 0.14776 | 0.003 | -2.775
-7.5 | -0.383 | 0.13492 | 0.003 | -2.836
-7 | -0.356 | 0.11068 | 0.002 | -3.213
-6.5 | -0.518 | 0.06501 | 0.002 | -7.969
-6 | -0.527 | 0.05537 | 0.001 | -9.524
-5.5 | -0.506 | 0.05007 | 0.001 | -10.101
-5 | -0.471 | 0.04596 | 0.001 | -10.239
-4.5 | -0.428 | 0.04222 | 0 | -10.13
-4 | -0.38 | 0.03947 | 0 | -9.628
-3.5 | -0.329 | 0.03742 | -0.001 | -8.804
-3 | -0.277 | 0.03554 | -0.001 | -7.783
-2.5 | -0.223 | 0.034 | -0.002 | -6.55
-2 | -0.205 | 0.01631 | -0.005 | -12.565
-1.5 | -0.137 | 0.01597 | -0.006 | -8.606
-1 | -0.067 | 0.01445 | -0.007 | -4.651
-0.5 | -0.001 | 0.0143 | -0.008 | -0.06
0 | 0.066 | 0.01451 | -0.009 | 4.514
0.5 | 0.132 | 0.01469 | -0.01 | 8.958
1 | 0.197 | 0.01487 | -0.011 | 13.272
1.5 | 0.262 | 0.01508 | -0.012 | 17.403
2 | 0.327 | 0.01536 | -0.013 | 21.294
2.5 | 0.391 | 0.01575 | -0.014 | 24.812
3 | 0.47 | 0.01811 | -0.015 | 25.969
3.5 | 0.535 | 0.01877 | -0.016 | 28.48
4 | 0.492 | 0.03766 | -0.008 | 13.064
4.5 | 0.541 | 0.0402 | -0.008 | 13.46
5 | 0.587 | 0.04286 | -0.009 | 13.686
5.5 | 0.627 | 0.04673 | -0.009 | 13.419
6 | 0.659 | 0.05103 | -0.009 | 12.923
6.5 | 0.679 | 0.05778 | -0.009 | 11.743
7 | 0.671 | 0.06797 | -0.009 | 9.877
7.5 | 0.541 | 0.10177 | -0.009 | 5.314
8 | 0.462 | 0.13972 | -0.01 | 3.307
8.5 | 0.489 | 0.15244 | -0.01 | 3.208
9 | 0.517 | 0.16436 | -0.012 | 3.143
9.5 | 0.543 | 0.16764 | -0.013 | 3.241
10 | 0.57 | 0.17119 | -0.013 | 3.33
10.5 | 0.597 | 0.17221 | -0.014 | 3.466
11 | 0.623 | 0.19483 | -0.014 | 3.2
11.5 | 0.651 | 0.22305 | -0.016 | 2.92
12 | 0.678 | 0.2263 | -0.016 | 2.995
12.5 | 0.704 | 0.22968 | -0.017 | 3.067
13 | 0.731 | 0.23291 | -0.017 | 3.138
13.5 | 0.757 | 0.2287 | -0.018 | 3.311
14 | 0.785 | 0.24822 | -0.02 | 3.164
14.5 | 0.812 | 0.25421 | -0.02 | 3.193
15 | 0.838 | 0.26795 | -0.021 | 3.127
15.5 | 0.864 | 0.26307 | -0.021 | 3.285
16 | 0.891 | 0.28572 | -0.023 | 3.12
16.5 | 0.918 | 0.29529 | -0.024 | 3.11
17 | 0.944 | 0.31206 | -0.024 | 3.026
17.5 | 0.971 | 0.29642 | -0.025 | 3.274
18 | 0.997 | 0.30866 | -0.026 | 3.23
18.5 | 1.025 | 0.32285 | -0.027 | 3.175
19 | 1.051 | 0.33471 | -0.028 | 3.14
19.5 | 1.076 | 0.33574 | -0.028 | 3.206
20 | 1.102 | 0.33705 | -0.029 | 3.27

## 16. Re 100k Mach 0.50 (2)
BIGFOIL.COM POLAR EXPORT
NACA66-113 a=0.0
NACA66-113 a=0.0 |  |  |  | Cl Max: | 0.8905 | at alpha= | 6.5 | deg
XFOIL ncrit=9 |  |  |  | L/D Max: | 33.1745 | at alpha= | 3.5 | deg
Re: | 100000 |  |  | Cd Min: | 0.12758 | at alpha= | 11.5 | deg
Mach: | 0.5 |  |  | Cl=0 at alpha= | -0.81564 | deg
|  |  |  | @ Cl=0.1, Cd= | 0.033934
|  |  |  | @ Cl=0.4, Cd= | 0.034944
|  |  |  | @ Cl=0.6, Cd= | 0.12758
alpha (deg) | Cl | Cd | Cm | Cl/Cd
-10.5 | -0.4379 | 0.11272 | -0.0416 | -3.8848
-10 | -0.4297 | 0.10596 | -0.0422 | -4.0553
-9.5 | -0.4357 | 0.10027 | -0.0411 | -4.3453
-9 | -0.4583 | 0.0961 | -0.0363 | -4.769
-8 | -0.6026 | 0.07356 | -0.0447 | -8.192
-7.5 | -0.707 | 0.07 | -0.0342 | -10.1
-7 | -0.7236 | 0.06383 | -0.0271 | -11.3364
-6.5 | -0.7808 | 0.05935 | -0.0152 | -13.1559
-6 | -0.792 | 0.05325 | -0.0074 | -14.8732
-5.5 | -0.8017 | 0.0475 | 0.0014 | -16.8779
-5 | -0.786 | 0.04207 | 0.0081 | -18.6831
-4.5 | -0.7455 | 0.0371 | 0.0116 | -20.0943
-4 | -0.6905 | 0.03306 | 0.0138 | -20.8863
-3.5 | -0.6193 | 0.03006 | 0.0141 | -20.6021
-3 | -0.5554 | 0.02789 | 0.0152 | -19.9139
-2.5 | -0.5062 | 0.02642 | 0.0184 | -19.1597
-2 | -0.1836 | 0.03446 | -0.0039 | -5.3279
-1.5 | -0.1022 | 0.03419 | -0.0102 | -2.9892
-1 | -0.0257 | 0.03396 | -0.0158 | -0.75677
-0.5 | 0.044 | 0.03384 | -0.0202 | 1.3002
0 | 0.1153 | 0.03396 | -0.0249 | 3.3952
0.5 | 0.1923 | 0.0341 | -0.0306 | 5.6393
1 | 0.265 | 0.03433 | -0.0352 | 7.7192
1.5 | 0.3348 | 0.03466 | -0.0388 | 9.6595
2 | 0.4129 | 0.035 | -0.0429 | 11.7971
2.5 | 0.4635 | 0.03522 | -0.0415 | 13.1601
3 | 0.6121 | 0.03254 | -0.0518 | 18.8107
3.5 | 0.7378 | 0.02224 | -0.0397 | 33.1745
4 | 0.7228 | 0.02548 | -0.0271 | 28.3673
4.5 | 0.7326 | 0.02741 | -0.0175 | 26.7275
5 | 0.7737 | 0.02976 | -0.0121 | 25.998
5.5 | 0.8405 | 0.03332 | -0.0106 | 25.2251
6 | 0.8818 | 0.03743 | -0.0054 | 23.5586
6.5 | 0.8905 | 0.04141 | 0.0032 | 21.5045
7 | 0.8803 | 0.04544 | 0.0134 | 19.3728
7.5 | 0.8451 | 0.04868 | 0.0264 | 17.3603
8 | 0.7907 | 0.05078 | 0.0412 | 15.5711
8.5 | 0.7339 | 0.05321 | 0.0544 | 13.7925
9 | 0.6864 | 0.05858 | 0.061 | 11.7173
9.5 | 0.6417 | 0.06728 | 0.0606 | 9.5378
10 | 0.6018 | 0.07895 | 0.0549 | 7.6225
10.5 | 0.5842 | 0.09101 | 0.0483 | 6.4191
11 | 0.5622 | 0.10717 | 0.0372 | 5.2459
11.5 | 0.5518 | 0.12758 | 0.0234 | 4.3251

## 17. Re 250k Mach 0.00 (1)
BIGFOIL.COM POLAR EXPORT
NACA66-113 a=0.0
NACA66-113 a=0.0 |  |  |  | Cl Max: | 0.864 | at alpha= | 11.5 | deg
JavaFoil+Calcfoil stall+Eppler ext transition |  |  |  | L/D Max: | 44.865 | at alpha= | 3 | deg
Re: | 250000 |  |  | Cd Min: | 0.00847 | at alpha= | 2 | deg
Mach: | 0 |  |  | Cl=0 at alpha= | -0.49167 | deg
|  |  |  | @ Cl=0.1, Cd= | 0.0087086
|  |  |  | @ Cl=0.4, Cd= | 0.00903
|  |  |  | @ Cl=0.6, Cd= | 0.014313
alpha (deg) | Cl | Cd | Cm | Cl/Cd
-17 | -0.654 | 0.18766 | 0.008 | -3.488
-16.5 | -0.675 | 0.1824 | 0.008 | -3.703
-16 | -0.696 | 0.16708 | 0.008 | -4.163
-15.5 | -0.715 | 0.15966 | 0.007 | -4.475
-15 | -0.732 | 0.14645 | 0.007 | -5
-14.5 | -0.748 | 0.13759 | 0.007 | -5.438
-14 | -0.762 | 0.12776 | 0.006 | -5.965
-13.5 | -0.774 | 0.11773 | 0.006 | -6.571
-13 | -0.782 | 0.11065 | 0.006 | -7.068
-12.5 | -0.788 | 0.10346 | 0.006 | -7.612
-12 | -0.79 | 0.09727 | 0.005 | -8.117
-11.5 | -0.788 | 0.09067 | 0.005 | -8.686
-11 | -0.782 | 0.08469 | 0.005 | -9.233
-10.5 | -0.772 | 0.07796 | 0.005 | -9.901
-10 | -0.754 | 0.07302 | 0.004 | -10.33
-9.5 | -0.734 | 0.06808 | 0.004 | -10.777
-9 | -0.71 | 0.0628 | 0.004 | -11.301
-8.5 | -0.683 | 0.05905 | 0.003 | -11.565
-8 | -0.653 | 0.05504 | 0.003 | -11.864
-7.5 | -0.62 | 0.0513 | 0.003 | -12.092
-7 | -0.585 | 0.04837 | 0.002 | -12.097
-6.5 | -0.548 | 0.04559 | 0.002 | -12.014
-6 | -0.508 | 0.04293 | 0.001 | -11.835
-5.5 | -0.467 | 0.04039 | 0.001 | -11.552
-5 | -0.424 | 0.03813 | 0.001 | -11.11
-4.5 | -0.379 | 0.03623 | 0 | -10.475
-4 | -0.334 | 0.03418 | 0 | -9.785
-3.5 | -0.355 | 0.01254 | -0.001 | -28.309
-3 | -0.297 | 0.01249 | -0.002 | -23.793
-2.5 | -0.239 | 0.01218 | -0.003 | -19.598
-2 | -0.18 | 0.0119 | -0.004 | -15.104
-1.5 | -0.119 | 0.00869 | -0.005 | -13.703
-1 | -0.06 | 0.00863 | -0.006 | -6.97
-0.5 | -0.001 | 0.00859 | -0.007 | -0.09
0 | 0.059 | 0.00866 | -0.008 | 6.761
0.5 | 0.118 | 0.00873 | -0.009 | 13.483
1 | 0.177 | 0.0088 | -0.01 | 20.063
1.5 | 0.235 | 0.0089 | -0.011 | 26.363
2 | 0.292 | 0.00847 | -0.012 | 34.506
2.5 | 0.349 | 0.00886 | -0.013 | 39.44
3 | 0.406 | 0.00905 | -0.014 | 44.865
3.5 | 0.471 | 0.01327 | -0.015 | 35.474
4 | 0.527 | 0.0137 | -0.016 | 38.454
4.5 | 0.582 | 0.01416 | -0.017 | 41.107
5 | 0.636 | 0.01462 | -0.018 | 43.509
5.5 | 0.564 | 0.03906 | -0.009 | 14.443
6 | 0.606 | 0.04125 | -0.009 | 14.693
6.5 | 0.646 | 0.04383 | -0.009 | 14.738
7 | 0.684 | 0.04695 | -0.01 | 14.575
7.5 | 0.72 | 0.05012 | -0.01 | 14.37
8 | 0.752 | 0.05335 | -0.01 | 14.092
8.5 | 0.78 | 0.05743 | -0.01 | 13.584
9 | 0.804 | 0.06096 | -0.01 | 13.192
9.5 | 0.825 | 0.06612 | -0.01 | 12.471
10 | 0.841 | 0.07085 | -0.011 | 11.866
10.5 | 0.853 | 0.07544 | -0.011 | 11.306
11 | 0.861 | 0.08159 | -0.011 | 10.547
11.5 | 0.864 | 0.08693 | -0.011 | 9.942
12 | 0.864 | 0.09447 | -0.012 | 9.144
12.5 | 0.86 | 0.09979 | -0.012 | 8.613
13 | 0.852 | 0.10789 | -0.012 | 7.895
13.5 | 0.841 | 0.11585 | -0.013 | 7.257
14 | 0.827 | 0.1223 | -0.013 | 6.759
14.5 | 0.81 | 0.13131 | -0.013 | 6.17
15 | 0.792 | 0.13948 | -0.013 | 5.676
15.5 | 0.771 | 0.15723 | -0.013 | 4.905
16 | 0.749 | 0.16628 | -0.013 | 4.507
16.5 | 0.727 | 0.1748 | -0.013 | 4.158

## 18. Re 250k Mach 0.00 (2)
BIGFOIL.COM POLAR EXPORT
NACA66-113 a=0.0
NACA66-113 a=0.0 |  |  |  | Cl Max: | 0.8976 | at alpha= | 10 | deg
XFOIL ncrit=9 |  |  |  | L/D Max: | 43.2653 | at alpha= | 4.5 | deg
Re: | 250000 |  |  | Cd Min: | 0.14463 | at alpha= | 15 | deg
Mach: | 0 |  |  | Cl=0 at alpha= | -0.53729 | deg
|  |  |  | @ Cl=0.1, Cd= | 0.017602
|  |  |  | @ Cl=0.4, Cd= | 0.014247
|  |  |  | @ Cl=0.6, Cd= | 0.14463
alpha (deg) | Cl | Cd | Cm | Cl/Cd
-7 | -0.5354 | 0.01316 | -0.0414 | -40.6839
-6.5 | -0.4808 | 0.00936 | -0.0422 | -51.3675
-6 | -0.4223 | 0.00707 | -0.0431 | -59.7313
-5.5 | -0.371 | 0.00564 | -0.0428 | -65.7801
-5 | -0.3263 | 0.00478 | -0.0416 | -68.2636
-4.5 | -0.2957 | 0.00379 | -0.038 | -78.0211
-4 | -0.2619 | 0.00331 | -0.0348 | -79.1239
-3.5 | -0.2495 | 0.00237 | -0.0286 | -105.2743
-3 | -0.2507 | 0.00174 | -0.0176 | -144.0805
-2.5 | -0.21 | 0.00216 | -0.0136 | -97.2222
-2 | -0.155 | 0.0029 | -0.01 | -53.4483
-1.5 | -0.082 | 0.0035 | -0.0108 | -23.4286
-1 | -0.0335 | 0.00376 | -0.0103 | -8.9096
-0.5 | 0.0027 | 0.00354 | -0.0076 | 0.76271
0 | 0.0417 | 0.01767 | -0.0058 | 2.3599
1 | 0.1366 | 0.01756 | -0.0039 | 7.779
1.5 | 0.172 | 0.01739 | -0.0009 | 9.8907
2 | 0.236 | 0.01694 | -0.0023 | 13.9315
2.5 | 0.2836 | 0.01674 | -0.001 | 16.9415
3 | 0.3394 | 0.01595 | -0.0006 | 21.279
3.5 | 0.4095 | 0.01398 | -0.0007 | 29.2918
4 | 0.4654 | 0.01247 | 0.0012 | 37.3216
4.5 | 0.5088 | 0.01176 | 0.0044 | 43.2653
5 | 0.5071 | 0.01297 | 0.0154 | 39.0979
5.5 | 0.4891 | 0.01558 | 0.0271 | 31.3928
6 | 0.5163 | 0.01669 | 0.0314 | 30.9347
6.5 | 0.5555 | 0.01797 | 0.0331 | 30.9126
7 | 0.6048 | 0.01983 | 0.0326 | 30.4992
7.5 | 0.6757 | 0.02204 | 0.0287 | 30.6579
8 | 0.7553 | 0.02598 | 0.0235 | 29.0724
8.5 | 0.8256 | 0.03016 | 0.02 | 27.374
9 | 0.8817 | 0.03502 | 0.0183 | 25.177
10 | 0.8976 | 0.06166 | 0.026 | 14.5572
10.5 | 0.8426 | 0.05954 | 0.0403 | 14.1518
11 | 0.8074 | 0.06461 | 0.0458 | 12.4965
11.5 | 0.7659 | 0.07206 | 0.0475 | 10.6286
12 | 0.7004 | 0.08515 | 0.0426 | 8.2255
12.5 | 0.6455 | 0.10617 | 0.0277 | 6.0799
13 | 0.6394 | 0.11679 | 0.0223 | 5.4748
13.5 | 0.496 | 0.12521 | 0.0183 | 3.9613
14 | 0.494 | 0.13061 | 0.0155 | 3.7823
14.5 | 0.5097 | 0.13575 | 0.0162 | 3.7547
15 | 0.4848 | 0.14463 | 0.007 | 3.352

## 19. Re 250k Mach 0.10 (1)
BIGFOIL.COM POLAR EXPORT
NACA66-113 a=0.0
NACA66-113 a=0.0 |  |  |  | Cl Max: | 0.854 | at alpha= | 11.5 | deg
JavaFoil+Calcfoil stall+Eppler ext transition |  |  |  | L/D Max: | 41.13 | at alpha= | 4.5 | deg
Re: | 250000 |  |  | Cd Min: | 0.00851 | at alpha= | 2 | deg
Mach: | 0.1 |  |  | Cl=0 at alpha= | -0.49167 | deg
|  |  |  | @ Cl=0.1, Cd= | 0.0087317
|  |  |  | @ Cl=0.4, Cd= | 0.011809
|  |  |  | @ Cl=0.6, Cd= | 0.041117
alpha (deg) | Cl | Cd | Cm | Cl/Cd
-16.5 | -0.631 | 0.19152 | 0.008 | -3.296
-16 | -0.655 | 0.17684 | 0.008 | -3.703
-15.5 | -0.677 | 0.1642 | 0.007 | -4.126
-15 | -0.699 | 0.154 | 0.007 | -4.538
-14.5 | -0.718 | 0.14249 | 0.007 | -5.042
-14 | -0.736 | 0.13183 | 0.006 | -5.583
-13.5 | -0.751 | 0.12257 | 0.006 | -6.127
-13 | -0.763 | 0.11302 | 0.006 | -6.751
-12.5 | -0.772 | 0.10576 | 0.006 | -7.298
-12 | -0.777 | 0.09778 | 0.005 | -7.945
-11.5 | -0.778 | 0.09163 | 0.005 | -8.488
-11 | -0.775 | 0.0847 | 0.005 | -9.145
-10.5 | -0.767 | 0.07871 | 0.004 | -9.74
-10 | -0.751 | 0.07356 | 0.004 | -10.205
-9.5 | -0.732 | 0.06877 | 0.004 | -10.638
-9 | -0.709 | 0.06387 | 0.004 | -11.096
-8.5 | -0.683 | 0.05884 | 0.003 | -11.602
-8 | -0.653 | 0.05486 | 0.003 | -11.912
-7.5 | -0.621 | 0.0518 | 0.003 | -11.996
-7 | -0.587 | 0.04843 | 0.002 | -12.113
-6.5 | -0.549 | 0.04555 | 0.002 | -12.061
-6 | -0.51 | 0.04281 | 0.001 | -11.909
-5.5 | -0.468 | 0.04053 | 0.001 | -11.559
-5 | -0.426 | 0.03821 | 0.001 | -11.136
-4.5 | -0.381 | 0.03629 | 0 | -10.502
-4 | -0.336 | 0.03426 | 0 | -9.808
-3.5 | -0.357 | 0.01237 | -0.001 | -28.819
-3 | -0.299 | 0.01253 | -0.002 | -23.819
-2.5 | -0.24 | 0.01223 | -0.003 | -19.608
-2 | -0.181 | 0.01194 | -0.004 | -15.126
-1.5 | -0.12 | 0.00872 | -0.005 | -13.728
-1 | -0.06 | 0.00865 | -0.006 | -6.981
-0.5 | -0.001 | 0.00861 | -0.007 | -0.09
0 | 0.059 | 0.00869 | -0.008 | 6.77
0.5 | 0.118 | 0.00875 | -0.009 | 13.507
1 | 0.177 | 0.00882 | -0.01 | 20.088
1.5 | 0.236 | 0.00893 | -0.011 | 26.38
2 | 0.294 | 0.00851 | -0.012 | 34.5
2.5 | 0.351 | 0.0089 | -0.013 | 39.423
3 | 0.415 | 0.0127 | -0.014 | 32.686
3.5 | 0.473 | 0.01335 | -0.015 | 35.421
4 | 0.529 | 0.01374 | -0.016 | 38.54
4.5 | 0.585 | 0.01422 | -0.017 | 41.13
5 | 0.524 | 0.03679 | -0.009 | 14.234
5.5 | 0.566 | 0.03919 | -0.009 | 14.448
6 | 0.608 | 0.04157 | -0.009 | 14.626
6.5 | 0.648 | 0.04406 | -0.009 | 14.717
7 | 0.687 | 0.04732 | -0.01 | 14.509
7.5 | 0.722 | 0.05045 | -0.01 | 14.319
8 | 0.753 | 0.05389 | -0.01 | 13.978
8.5 | 0.781 | 0.05741 | -0.01 | 13.596
9 | 0.804 | 0.06196 | -0.01 | 12.976
9.5 | 0.823 | 0.06666 | -0.01 | 12.346
10 | 0.838 | 0.07158 | -0.011 | 11.702
10.5 | 0.848 | 0.07642 | -0.011 | 11.093
11 | 0.853 | 0.0818 | -0.011 | 10.427
11.5 | 0.854 | 0.08752 | -0.011 | 9.76
12 | 0.851 | 0.09529 | -0.012 | 8.93
12.5 | 0.843 | 0.10357 | -0.012 | 8.144
13 | 0.832 | 0.1104 | -0.012 | 7.536
13.5 | 0.817 | 0.1176 | -0.012 | 6.95
14 | 0.8 | 0.12772 | -0.013 | 6.261
14.5 | 0.779 | 0.13524 | -0.013 | 5.762
15 | 0.757 | 0.14443 | -0.013 | 5.24
15.5 | 0.733 | 0.15937 | -0.013 | 4.597
16 | 0.707 | 0.17112 | -0.014 | 4.134
16.5 | 0.681 | 0.18539 | -0.013 | 3.673

## 20. Re 250k Mach 0.10 (2)
BIGFOIL.COM POLAR EXPORT
NACA66-113 a=0.0
NACA66-113 a=0.0 |  |  |  | Cl Max: | 0.8813 | at alpha= | 9 | deg
XFOIL ncrit=9 |  |  |  | L/D Max: | 43.407 | at alpha= | 4.5 | deg
Re: | 250000 |  |  | Cd Min: | 0.23201 | at alpha= | -20 | deg
Mach: | 0.1 |  |  | Cl=0 at alpha= | -0.6086 | deg
|  |  |  | @ Cl=0.1, Cd= | 0.01782
|  |  |  | @ Cl=0.4, Cd= | 0.014305
|  |  |  | @ Cl=0.6, Cd= | 0.019815
alpha (deg) | Cl | Cd | Cm | Cl/Cd
-20 | -0.6919 | 0.23201 | 0.0322 | -2.9822
-19.5 | -0.6749 | 0.2258 | 0.0284 | -2.9889
-19 | -0.6589 | 0.21922 | 0.0241 | -3.0057
-18.5 | -0.6529 | 0.2134 | 0.0169 | -3.0595
-18 | -0.6462 | 0.20686 | 0.0108 | -3.1239
-17.5 | -0.617 | 0.19748 | 0.0109 | -3.1244
-17 | -0.6004 | 0.19098 | 0.0076 | -3.1438
-16.5 | -0.5868 | 0.18388 | 0.0035 | -3.1912
-16 | -0.5863 | 0.17639 | -0.0042 | -3.3239
-15.5 | -0.5784 | 0.1666 | -0.0085 | -3.4718
-15 | -0.5557 | 0.16029 | -0.0092 | -3.4668
-14.5 | -0.543 | 0.15321 | -0.0125 | -3.5442
-14 | -0.5359 | 0.14505 | -0.017 | -3.6946
-13.5 | -0.5463 | 0.13414 | -0.0269 | -4.0726
-13 | -0.544 | 0.12366 | -0.0297 | -4.3992
-12.5 | -0.5273 | 0.11809 | -0.0302 | -4.4652
-12 | -0.5251 | 0.10951 | -0.0344 | -4.795
-11.5 | -0.5375 | 0.09737 | -0.0426 | -5.5202
-11 | -0.584 | 0.08042 | -0.0569 | -7.2619
-10.5 | -0.6347 | 0.07215 | -0.0591 | -8.797
-10 | -0.6854 | 0.06918 | -0.0537 | -9.9075
-9.5 | -0.6837 | 0.05643 | -0.057 | -12.1159
-9 | -0.6512 | 0.05038 | -0.0591 | -12.9258
-8 | -0.6177 | 0.04072 | -0.0538 | -15.1694
-7 | -0.5551 | 0.02808 | -0.0426 | -19.7685
-6.5 | -0.4973 | 0.02305 | -0.0434 | -21.5748
-6 | -0.4359 | 0.02034 | -0.0447 | -21.4307
-5.5 | -0.384 | 0.01876 | -0.0444 | -20.4691
-5 | -0.3392 | 0.0177 | -0.0425 | -19.1638
-4.5 | -0.3063 | 0.01649 | -0.0392 | -18.5749
-4 | -0.2703 | 0.01576 | -0.036 | -17.151
-3.5 | -0.258 | 0.01411 | -0.0293 | -18.2849
-3 | -0.2616 | 0.01288 | -0.0172 | -20.3106
-2.5 | -0.2132 | 0.01455 | -0.0133 | -14.6529
-2 | -0.1489 | 0.017 | -0.0112 | -8.7588
-1.5 | -0.0736 | 0.01815 | -0.0133 | -4.0551
-1 | -0.0346 | 0.01786 | -0.0107 | -1.9373
-0.5 | 0.0096 | 0.01813 | -0.0094 | 0.52951
0 | 0.0419 | 0.01773 | -0.0058 | 2.3632
0.5 | 0.087 | 0.01788 | -0.0045 | 4.8658
1 | 0.139 | 0.01764 | -0.0042 | 7.8798
2 | 0.2376 | 0.01698 | -0.0023 | 13.9929
2.5 | 0.2852 | 0.0168 | -0.001 | 16.9762
3 | 0.3397 | 0.01606 | -0.0003 | 21.1519
3.5 | 0.4129 | 0.01393 | -0.0008 | 29.6411
4 | 0.4679 | 0.01247 | 0.0014 | 37.5221
4.5 | 0.5109 | 0.01177 | 0.0047 | 43.407
5 | 0.5039 | 0.01317 | 0.0167 | 38.2612
5.5 | 0.4876 | 0.01567 | 0.0281 | 31.1168
6 | 0.5153 | 0.01678 | 0.0324 | 30.7092
6.5 | 0.5545 | 0.01812 | 0.034 | 30.6015
7 | 0.6047 | 0.01999 | 0.0336 | 30.2501
7.5 | 0.6766 | 0.02225 | 0.0296 | 30.409
8 | 0.7571 | 0.02629 | 0.0244 | 28.798
8.5 | 0.8269 | 0.03069 | 0.0211 | 26.9436
9 | 0.8813 | 0.0358 | 0.0196 | 24.6173
11 | 0.7903 | 0.06609 | 0.0471 | 11.9579
11.5 | 0.7425 | 0.07456 | 0.0475 | 9.9584
12 | 0.6844 | 0.08807 | 0.041 | 7.7711
12.5 | 0.6378 | 0.10845 | 0.0265 | 5.8811
13 | 0.632 | 0.11906 | 0.021 | 5.3082
13.5 | 0.6577 | 0.12074 | 0.0268 | 5.4472
14 | 0.6288 | 0.13919 | 0.0121 | 4.5176

## 21. Re 250k Mach 0.25 (1)
BIGFOIL.COM POLAR EXPORT
NACA66-113 a=0.0
NACA66-113 a=0.0 |  |  |  | Cl Max: | 0.806 | at alpha= | 10 | deg
JavaFoil+Calcfoil stall+Eppler ext transition |  |  |  | L/D Max: | 43.202 | at alpha= | 5 | deg
Re: | 250000 |  |  | Cd Min: | 0.00872 | at alpha= | -0.5 | deg
Mach: | 0.25 |  |  | Cl=0 at alpha= | -0.4918 | deg
|  |  |  | @ Cl=0.1, Cd= | 0.0088625
|  |  |  | @ Cl=0.4, Cd= | 0.011588
|  |  |  | @ Cl=0.6, Cd= | 0.18353
alpha (deg) | Cl | Cd | Cm | Cl/Cd
-15.5 | -0.323 | 0.25216 | 0.007 | -1.282
-15 | -0.388 | 0.22554 | 0.007 | -1.718
-14.5 | -0.446 | 0.19478 | 0.007 | -2.291
-14 | -0.501 | 0.177 | 0.007 | -2.828
-13.5 | -0.55 | 0.15576 | 0.006 | -3.531
-13 | -0.594 | 0.13842 | 0.006 | -4.295
-12.5 | -0.633 | 0.12482 | 0.006 | -5.073
-12 | -0.665 | 0.1115 | 0.005 | -5.969
-11.5 | -0.691 | 0.10289 | 0.005 | -6.716
-11 | -0.709 | 0.09415 | 0.005 | -7.533
-10.5 | -0.719 | 0.08534 | 0.004 | -8.428
-10 | -0.717 | 0.07912 | 0.004 | -9.063
-9.5 | -0.709 | 0.07198 | 0.004 | -9.849
-9 | -0.695 | 0.06645 | 0.004 | -10.464
-8.5 | -0.677 | 0.06189 | 0.003 | -10.934
-8 | -0.653 | 0.05715 | 0.003 | -11.428
-7.5 | -0.625 | 0.0526 | 0.003 | -11.883
-7 | -0.593 | 0.04945 | 0.002 | -11.996
-6.5 | -0.558 | 0.04657 | 0.002 | -11.979
-6 | -0.52 | 0.04352 | 0.001 | -11.938
-5.5 | -0.478 | 0.04077 | 0.001 | -11.732
-5 | -0.435 | 0.0385 | 0.001 | -11.308
-4.5 | -0.391 | 0.03632 | 0 | -10.757
-4 | -0.344 | 0.03442 | 0 | -10.002
-3.5 | -0.365 | 0.01308 | -0.001 | -27.934
-3 | -0.306 | 0.01272 | -0.002 | -24.066
-2.5 | -0.246 | 0.0124 | -0.003 | -19.836
-2 | -0.185 | 0.01209 | -0.004 | -15.328
-1.5 | -0.124 | 0.01181 | -0.005 | -10.507
-1 | -0.062 | 0.00877 | -0.006 | -7.06
-0.5 | -0.001 | 0.00872 | -0.007 | -0.091
0 | 0.06 | 0.00881 | -0.008 | 6.85
0.5 | 0.121 | 0.00889 | -0.009 | 13.624
1 | 0.182 | 0.00897 | -0.01 | 20.259
1.5 | 0.241 | 0.0091 | -0.011 | 26.541
2 | 0.301 | 0.00924 | -0.012 | 32.548
2.5 | 0.359 | 0.00944 | -0.013 | 38.078
3 | 0.426 | 0.01295 | -0.014 | 32.879
3.5 | 0.485 | 0.01342 | -0.015 | 36.143
4 | 0.543 | 0.01408 | -0.016 | 38.542
4.5 | 0.599 | 0.01458 | -0.017 | 41.075
5 | 0.654 | 0.01513 | -0.018 | 43.202
5.5 | 0.579 | 0.03956 | -0.009 | 14.641
6 | 0.621 | 0.04196 | -0.009 | 14.804
6.5 | 0.661 | 0.04456 | -0.009 | 14.829
7 | 0.698 | 0.04794 | -0.01 | 14.554
7.5 | 0.732 | 0.05162 | -0.01 | 14.174
8 | 0.759 | 0.05542 | -0.01 | 13.689
8.5 | 0.78 | 0.05927 | -0.01 | 13.159
9 | 0.795 | 0.06394 | -0.01 | 12.44
9.5 | 0.804 | 0.06948 | -0.01 | 11.578
10 | 0.806 | 0.07513 | -0.011 | 10.729
10.5 | 0.8 | 0.08085 | -0.011 | 9.898
11 | 0.787 | 0.08965 | -0.011 | 8.777
11.5 | 0.766 | 0.09783 | -0.011 | 7.827
12 | 0.737 | 0.10931 | -0.012 | 6.742
12.5 | 0.701 | 0.12255 | -0.012 | 5.721
13 | 0.659 | 0.13299 | -0.012 | 4.953
13.5 | 0.611 | 0.14528 | -0.012 | 4.203
14 | 0.557 | 0.16019 | -0.012 | 3.478
14.5 | 0.499 | 0.17481 | -0.013 | 2.856
15 | 0.437 | 0.18353 | -0.013 | 2.38

## 22. Re 250k Mach 0.25 (2)
BIGFOIL.COM POLAR EXPORT
NACA66-113 a=0.0
NACA66-113 a=0.0 |  |  |  | Cl Max: | 0.8711 | at alpha= | 9 | deg
XFOIL ncrit=9 |  |  |  | L/D Max: | 43.0467 | at alpha= | 4.5 | deg
Re: | 250000 |  |  | Cd Min: | 0.03973 | at alpha= | 9 | deg
Mach: | 0.25 |  |  | Cl=0 at alpha= | -99 | deg
|  |  |  | @ Cl=0.1, Cd= | 0.018248
|  |  |  | @ Cl=0.4, Cd= | 0.014829
|  |  |  | @ Cl=0.6, Cd= | 0.020687
alpha (deg) | Cl | Cd | Cm | Cl/Cd
0.5 | 0.0827 | 0.01833 | -0.0034 | 4.5117
1 | 0.1501 | 0.01801 | -0.0053 | 8.3343
1.5 | 0.1773 | 0.01789 | -0.0006 | 9.9106
2.5 | 0.2965 | 0.01702 | -0.0012 | 17.4207
3 | 0.3563 | 0.0162 | -0.0007 | 21.9938
3.5 | 0.4223 | 0.01413 | 0.0004 | 29.8868
4 | 0.4783 | 0.01258 | 0.0028 | 38.0207
4.5 | 0.5157 | 0.01198 | 0.0083 | 43.0467
5 | 0.4865 | 0.01416 | 0.0233 | 34.3573
5.5 | 0.4798 | 0.01612 | 0.0335 | 29.7643
6 | 0.5101 | 0.01732 | 0.0374 | 29.4515
6.5 | 0.5495 | 0.01893 | 0.0392 | 29.028
7 | 0.6064 | 0.02091 | 0.0383 | 29.0005
7.5 | 0.6818 | 0.02347 | 0.0347 | 29.0499
8 | 0.765 | 0.02815 | 0.0298 | 27.1758
8.5 | 0.8285 | 0.03356 | 0.0276 | 24.6871
9 | 0.8711 | 0.03973 | 0.0272 | 21.9255

## 23. Re 250k Mach 0.50 (1)
BIGFOIL.COM POLAR EXPORT
NACA66-113 a=0.0
NACA66-113 a=0.0 |  |  |  | Cl Max: | 1.102 | at alpha= | 20 | deg
JavaFoil+Calcfoil stall+Eppler ext transition |  |  |  | L/D Max: | 38.415 | at alpha= | 2.5 | deg
Re: | 250000 |  |  | Cd Min: | 0.00927 | at alpha= | -0.5 | deg
Mach: | 0.5 |  |  | Cl=0 at alpha= | -0.49265 | deg
|  |  |  | @ Cl=0.1, Cd= | 0.009494
|  |  |  | @ Cl=0.4, Cd= | 0.010506
|  |  |  | @ Cl=0.6, Cd= | 0.039631
alpha (deg) | Cl | Cd | Cm | Cl/Cd
-20 | -1.058 | 0.26164 | 0.018 | -4.044
-19.5 | -1.032 | 0.25212 | 0.017 | -4.093
-19 | -1.006 | 0.2452 | 0.017 | -4.103
-18.5 | -0.977 | 0.24893 | 0.015 | -3.925
-18 | -0.951 | 0.23981 | 0.015 | -3.964
-17.5 | -0.924 | 0.23956 | 0.014 | -3.858
-17 | -0.898 | 0.23278 | 0.014 | -3.858
-16.5 | -0.872 | 0.22195 | 0.013 | -3.927
-16 | -0.843 | 0.21011 | 0.012 | -4.013
-15.5 | -0.816 | 0.21117 | 0.012 | -3.866
-15 | -0.79 | 0.20224 | 0.011 | -3.905
-14.5 | -0.763 | 0.19601 | 0.011 | -3.894
-14 | -0.737 | 0.17893 | 0.01 | -4.117
-13.5 | -0.708 | 0.17446 | 0.009 | -4.059
-13 | -0.681 | 0.17306 | 0.008 | -3.937
-12.5 | -0.655 | 0.15898 | 0.008 | -4.118
-12 | -0.628 | 0.16609 | 0.008 | -3.78
-11.5 | -0.601 | 0.16281 | 0.007 | -3.691
-11 | -0.574 | 0.14983 | 0.007 | -3.831
-10.5 | -0.546 | 0.14203 | 0.006 | -3.843
-10 | -0.519 | 0.20903 | 0.005 | -2.483
-9.5 | -0.492 | 0.12645 | 0.005 | -3.89
-9 | -0.465 | 0.12127 | 0.004 | -3.833
-8.5 | -0.438 | 0.12065 | 0.004 | -3.628
-8 | -0.41 | 0.11182 | 0.003 | -3.668
-7.5 | -0.383 | 0.10409 | 0.003 | -3.677
-7 | -0.356 | 0.08643 | 0.002 | -4.115
-6.5 | -0.518 | 0.05469 | 0.002 | -9.474
-6 | -0.528 | 0.04811 | 0.002 | -10.964
-5.5 | -0.506 | 0.04452 | 0.001 | -11.366
-5 | -0.471 | 0.04066 | 0.001 | -11.579
-4.5 | -0.428 | 0.03812 | 0 | -11.221
-4 | -0.38 | 0.03588 | 0 | -10.595
-3.5 | -0.33 | 0.03412 | -0.001 | -9.657
-3 | -0.277 | 0.03221 | -0.001 | -8.61
-2.5 | -0.273 | 0.01326 | -0.004 | -20.566
-2 | -0.206 | 0.01287 | -0.005 | -15.988
-1.5 | -0.138 | 0.0125 | -0.006 | -11.029
-1 | -0.069 | 0.00938 | -0.007 | -7.315
-0.5 | -0.001 | 0.00927 | -0.008 | -0.095
0 | 0.067 | 0.00943 | -0.009 | 7.09
0.5 | 0.134 | 0.00956 | -0.01 | 14.036
1 | 0.201 | 0.0097 | -0.011 | 20.747
1.5 | 0.267 | 0.00985 | -0.012 | 27.12
2 | 0.333 | 0.01006 | -0.013 | 33.089
2.5 | 0.397 | 0.01034 | -0.014 | 38.415
3 | 0.472 | 0.0145 | -0.016 | 32.555
3.5 | 0.537 | 0.01508 | -0.017 | 35.586
4 | 0.599 | 0.01575 | -0.018 | 38.005
4.5 | 0.541 | 0.03665 | -0.009 | 14.769
5 | 0.587 | 0.03868 | -0.009 | 15.173
5.5 | 0.628 | 0.04168 | -0.009 | 15.057
6 | 0.66 | 0.04515 | -0.009 | 14.615
6.5 | 0.679 | 0.05035 | -0.009 | 13.48
7 | 0.671 | 0.05742 | -0.009 | 11.694
7.5 | 0.541 | 0.08069 | -0.01 | 6.703
8 | 0.462 | 0.10365 | -0.01 | 4.459
8.5 | 0.489 | 0.11374 | -0.011 | 4.3
9 | 0.517 | 0.12326 | -0.012 | 4.191
9.5 | 0.543 | 0.12623 | -0.013 | 4.305
10 | 0.57 | 0.12941 | -0.013 | 4.406
10.5 | 0.597 | 0.13061 | -0.014 | 4.57
11 | 0.623 | 0.147 | -0.014 | 4.241
11.5 | 0.651 | 0.16156 | -0.016 | 4.031
12 | 0.678 | 0.16484 | -0.016 | 4.112
12.5 | 0.704 | 0.16824 | -0.017 | 4.187
13 | 0.731 | 0.17178 | -0.017 | 4.254
13.5 | 0.757 | 0.16981 | -0.018 | 4.46
14 | 0.785 | 0.1928 | -0.02 | 4.074
14.5 | 0.812 | 0.18411 | -0.02 | 4.409
15 | 0.838 | 0.19415 | -0.021 | 4.316
15.5 | 0.864 | 0.20234 | -0.022 | 4.271
16 | 0.892 | 0.21286 | -0.023 | 4.192
16.5 | 0.918 | 0.22315 | -0.024 | 4.116
17 | 0.944 | 0.23285 | -0.024 | 4.056
17.5 | 0.971 | 0.23213 | -0.025 | 4.182
18 | 0.998 | 0.24196 | -0.026 | 4.123
18.5 | 1.025 | 0.24782 | -0.027 | 4.137
19 | 1.051 | 0.25218 | -0.028 | 4.167
19.5 | 1.077 | 0.25872 | -0.029 | 4.161
20 | 1.102 | 0.26751 | -0.029 | 4.12

## 24. Re 250k Mach 0.50 (2)
BIGFOIL.COM POLAR EXPORT
NACA66-113 a=0.0
NACA66-113 a=0.0 |  |  |  | Cl Max: | 0.8239 | at alpha= | 20 | deg
XFOIL ncrit=9 |  |  |  | L/D Max: | 39.0937 | at alpha= | 4 | deg
Re: | 250000 |  |  | Cd Min: | 0.26288 | at alpha= | 20 | deg
Mach: | 0.5 |  |  | Cl=0 at alpha= | -0.64579 | deg
|  |  |  | @ Cl=0.1, Cd= | 0.020705
|  |  |  | @ Cl=0.4, Cd= | 0.016686
|  |  |  | @ Cl=0.6, Cd= | 0.14977
alpha (deg) | Cl | Cd | Cm | Cl/Cd
-20 | -0.7534 | 0.25798 | 0.0425 | -2.9204
-19.5 | -0.7324 | 0.25006 | 0.0365 | -2.9289
-18.5 | -0.6904 | 0.23321 | 0.0261 | -2.9604
-18 | -0.6681 | 0.22535 | 0.0216 | -2.9647
-17.5 | -0.6469 | 0.21736 | 0.0166 | -2.9762
-17 | -0.6311 | 0.21008 | 0.0096 | -3.0041
-16.5 | -0.6236 | 0.2038 | 0.0019 | -3.0599
-16 | -0.588 | 0.19256 | 0.0013 | -3.0536
-15.5 | -0.5674 | 0.18478 | -0.0029 | -3.0707
-15 | -0.551 | 0.17679 | -0.0087 | -3.1167
-14.5 | -0.5481 | 0.16978 | -0.0173 | -3.2283
-14 | -0.5199 | 0.15959 | -0.0185 | -3.2577
-13.5 | -0.499 | 0.15208 | -0.0217 | -3.2812
-13 | -0.4912 | 0.14383 | -0.0284 | -3.4151
-12.5 | -0.4937 | 0.13489 | -0.0379 | -3.66
-12 | -0.4663 | 0.1261 | -0.037 | -3.6979
-11.5 | -0.4518 | 0.11839 | -0.0405 | -3.8162
-11 | -0.4655 | 0.10782 | -0.0529 | -4.3174
-10.5 | -0.4512 | 0.09972 | -0.0525 | -4.5247
-10 | -0.4487 | 0.09349 | -0.0536 | -4.7994
-9.5 | -0.4707 | 0.07652 | -0.0753 | -6.1513
-9 | -0.4494 | 0.06791 | -0.0804 | -6.6176
-8.5 | -0.4881 | 0.05836 | -0.0893 | -8.3636
-8 | -0.5084 | 0.04584 | -0.0882 | -11.0908
-7.5 | -0.5291 | 0.04062 | -0.0808 | -13.0256
-7 | -0.5401 | 0.03538 | -0.072 | -15.2657
-6.5 | -0.5251 | 0.03106 | -0.0654 | -16.906
-6 | -0.4886 | 0.02716 | -0.0609 | -17.9897
-5.5 | -0.4244 | 0.02346 | -0.06 | -18.0904
-5 | -0.3423 | 0.02075 | -0.0619 | -16.4964
-4.5 | -0.2774 | 0.01883 | -0.0612 | -14.7318
-4 | -0.2463 | 0.01789 | -0.056 | -13.7675
-3.5 | -0.2223 | 0.01719 | -0.0487 | -12.9319
-3 | -0.2176 | 0.01649 | -0.0389 | -13.1959
-2.5 | -0.2624 | 0.01468 | -0.0186 | -17.8747
-2 | -0.2171 | 0.01743 | -0.0103 | -12.4555
-1.5 | -0.0816 | 0.02084 | -0.0169 | -3.9155
-1 | -0.0328 | 0.02067 | -0.0141 | -1.5868
-0.5 | 0.0135 | 0.02114 | -0.0115 | 0.6386
0 | 0.0527 | 0.02051 | -0.0073 | 2.5695
0.5 | 0.0929 | 0.02077 | -0.0036 | 4.4728
1.5 | 0.1926 | 0.01985 | 0.0012 | 9.7028
2 | 0.2443 | 0.01965 | 0.0035 | 12.4326
2.5 | 0.2924 | 0.01907 | 0.0066 | 15.333
3 | 0.3764 | 0.01746 | 0.0054 | 21.5578
3.5 | 0.474 | 0.01426 | 0.0049 | 33.2398
4 | 0.5133 | 0.01313 | 0.0126 | 39.0937
4.5 | 0.4674 | 0.01452 | 0.0323 | 32.1901
5 | 0.438 | 0.01704 | 0.0459 | 25.7042
5.5 | 0.4624 | 0.01852 | 0.0518 | 24.9676
6 | 0.4916 | 0.02022 | 0.0568 | 24.3126
6.5 | 0.541 | 0.02245 | 0.059 | 24.098
7 | 0.6171 | 0.0251 | 0.0586 | 24.5857
7.5 | 0.6893 | 0.02944 | 0.0579 | 23.4137
8 | 0.7317 | 0.03523 | 0.0578 | 20.7692
8.5 | 0.749 | 0.04226 | 0.0574 | 17.7236
9 | 0.725 | 0.04786 | 0.0616 | 15.1483
9.5 | 0.687 | 0.05484 | 0.0641 | 12.5274
10 | 0.6437 | 0.06579 | 0.0605 | 9.7842
10.5 | 0.6023 | 0.08064 | 0.0506 | 7.469
11 | 0.584 | 0.09512 | 0.0415 | 6.1396
11.5 | 0.5658 | 0.1141 | 0.0305 | 4.9588
12 | 0.5838 | 0.12207 | 0.0307 | 4.7825
12.5 | 0.5708 | 0.13371 | 0.0197 | 4.2689
13 | 0.5916 | 0.14111 | 0.0181 | 4.1925
13.5 | 0.6017 | 0.15152 | 0.0138 | 3.9711
14 | 0.6011 | 0.1611 | 0.0048 | 3.7312
14.5 | 0.6261 | 0.16857 | 0.003 | 3.7142
15 | 0.6404 | 0.17851 | -0.0018 | 3.5875
15.5 | 0.6473 | 0.187 | -0.0097 | 3.4615
16 | 0.6683 | 0.19486 | -0.0134 | 3.4296
16.5 | 0.7 | 0.20558 | -0.0143 | 3.405
17 | 0.7073 | 0.21296 | -0.0224 | 3.3213
17.5 | 0.7218 | 0.22097 | -0.0296 | 3.2665
18 | 0.7434 | 0.22882 | -0.034 | 3.2488
18.5 | 0.7766 | 0.24069 | -0.0349 | 3.2266
19 | 0.7878 | 0.24729 | -0.0425 | 3.1857
19.5 | 0.803 | 0.25459 | -0.0502 | 3.1541
20 | 0.8239 | 0.26288 | -0.0556 | 3.1341

## 25. Re 500k Mach 0.00 (1)
BIGFOIL.COM POLAR EXPORT
NACA66-113 a=0.0
NACA66-113 a=0.0 |  |  |  | Cl Max: | 0.865 | at alpha= | 11.5 | deg
JavaFoil+Calcfoil stall+Eppler ext transition |  |  |  | L/D Max: | 62.662 | at alpha= | 3 | deg
Re: | 500000 |  |  | Cd Min: | 0.00601 | at alpha= | 0 | deg
Mach: | 0 |  |  | Cl=0 at alpha= | -0.49167 | deg
|  |  |  | @ Cl=0.1, Cd= | 0.0062287
|  |  |  | @ Cl=0.4, Cd= | 0.0065807
|  |  |  | @ Cl=0.6, Cd= | 0.012286
alpha (deg) | Cl | Cd | Cm | Cl/Cd
-17 | -0.655 | 0.16535 | 0.008 | -3.959
-16.5 | -0.676 | 0.15751 | 0.008 | -4.29
-16 | -0.696 | 0.14634 | 0.008 | -4.754
-15.5 | -0.715 | 0.14032 | 0.007 | -5.093
-15 | -0.733 | 0.13119 | 0.007 | -5.584
-14.5 | -0.748 | 0.124 | 0.007 | -6.036
-14 | -0.762 | 0.11487 | 0.007 | -6.636
-13.5 | -0.774 | 0.107 | 0.006 | -7.232
-13 | -0.782 | 0.10078 | 0.006 | -7.764
-12.5 | -0.788 | 0.09437 | 0.006 | -8.349
-12 | -0.79 | 0.08881 | 0.006 | -8.895
-11.5 | -0.788 | 0.08252 | 0.005 | -9.549
-11 | -0.782 | 0.07787 | 0.005 | -10.046
-10.5 | -0.772 | 0.07233 | 0.005 | -10.679
-10 | -0.755 | 0.06806 | 0.004 | -11.091
-9.5 | -0.734 | 0.0628 | 0.004 | -11.693
-9 | -0.71 | 0.05933 | 0.004 | -11.973
-8.5 | -0.683 | 0.0551 | 0.003 | -12.403
-8 | -0.654 | 0.05176 | 0.003 | -12.626
-7.5 | -0.621 | 0.04853 | 0.003 | -12.794
-7 | -0.586 | 0.04559 | 0.002 | -12.851
-6.5 | -0.549 | 0.04286 | 0.002 | -12.802
-6 | -0.509 | 0.04041 | 0.002 | -12.594
-5.5 | -0.468 | 0.03812 | 0.001 | -12.269
-5 | -0.425 | 0.03621 | 0.001 | -11.725
-4.5 | -0.468 | 0.01161 | 0 | -40.325
-4 | -0.413 | 0.01126 | 0 | -36.648
-3.5 | -0.356 | 0.01096 | -0.001 | -32.461
-3 | -0.298 | 0.01065 | -0.002 | -27.975
-2.5 | -0.239 | 0.01019 | -0.003 | -23.49
-2 | -0.18 | 0.00882 | -0.004 | -20.425
-1.5 | -0.121 | 0.00604 | -0.005 | -19.978
-1 | -0.061 | 0.00619 | -0.006 | -9.824
-0.5 | -0.001 | 0.00602 | -0.007 | -0.13
0 | 0.059 | 0.00601 | -0.008 | 9.871
0.5 | 0.119 | 0.00633 | -0.009 | 18.865
1 | 0.179 | 0.00637 | -0.01 | 28.144
1.5 | 0.238 | 0.0064 | -0.011 | 37.242
2 | 0.297 | 0.00646 | -0.012 | 46.027
2.5 | 0.356 | 0.00652 | -0.013 | 54.556
3 | 0.414 | 0.0066 | -0.014 | 62.662
3.5 | 0.472 | 0.01135 | -0.015 | 41.575
4 | 0.529 | 0.01172 | -0.016 | 45.111
4.5 | 0.584 | 0.01215 | -0.017 | 48.06
5 | 0.638 | 0.01261 | -0.018 | 50.601
5.5 | 0.691 | 0.01308 | -0.019 | 52.78
6 | 0.741 | 0.01362 | -0.02 | 54.417
6.5 | 0.79 | 0.0142 | -0.02 | 55.636
7 | 0.836 | 0.01478 | -0.021 | 56.552
7.5 | 0.722 | 0.04723 | -0.011 | 15.289
8 | 0.753 | 0.05051 | -0.011 | 14.907
8.5 | 0.781 | 0.05371 | -0.011 | 14.541
9 | 0.805 | 0.05776 | -0.011 | 13.944
9.5 | 0.826 | 0.0623 | -0.011 | 13.254
10 | 0.841 | 0.06654 | -0.011 | 12.646
10.5 | 0.854 | 0.07094 | -0.012 | 12.037
11 | 0.861 | 0.07632 | -0.012 | 11.284
11.5 | 0.865 | 0.08114 | -0.012 | 10.658
12 | 0.864 | 0.08623 | -0.013 | 10.025
12.5 | 0.86 | 0.09219 | -0.013 | 9.33
13 | 0.852 | 0.0976 | -0.013 | 8.733
13.5 | 0.841 | 0.10495 | -0.013 | 8.015
14 | 0.827 | 0.11235 | -0.013 | 7.361
14.5 | 0.811 | 0.11828 | -0.014 | 6.854
15 | 0.792 | 0.12864 | -0.014 | 6.158
15.5 | 0.772 | 0.13927 | -0.014 | 5.541
16 | 0.75 | 0.14698 | -0.014 | 5.103
16.5 | 0.727 | 0.16155 | -0.015 | 4.502

## 26. Re 500k Mach 0.00 (2)
BIGFOIL.COM POLAR EXPORT
NACA66-113 a=0.0
NACA66-113 a=0.0 |  |  |  | Cl Max: | 0.9753 | at alpha= | 11 | deg
XFOIL ncrit=9 |  |  |  | L/D Max: | 60.396 | at alpha= | 4 | deg
Re: | 500000 |  |  | Cd Min: | 0.05644 | at alpha= | 12.5 | deg
Mach: | 0 |  |  | Cl=0 at alpha= | -99 | deg
|  |  |  | @ Cl=0.1, Cd= | 0.0091408
|  |  |  | @ Cl=0.4, Cd= | 0.008049
|  |  |  | @ Cl=0.6, Cd= | 0.01431
alpha (deg) | Cl | Cd | Cm | Cl/Cd
0 | 0.0538 | 0.00923 | -0.008 | 5.8288
0.5 | 0.1108 | 0.00912 | -0.0086 | 12.1491
1 | 0.1671 | 0.00908 | -0.0092 | 18.4031
1.5 | 0.2239 | 0.00895 | -0.0096 | 25.0168
2 | 0.2802 | 0.00887 | -0.01 | 31.5896
2.5 | 0.3362 | 0.00852 | -0.01 | 39.4601
3 | 0.391 | 0.00809 | -0.0094 | 48.3313
3.5 | 0.4437 | 0.00785 | -0.0087 | 56.5223
4 | 0.488 | 0.00808 | -0.0065 | 60.396
4.5 | 0.4981 | 0.01045 | 0.0009 | 47.6651
5 | 0.5163 | 0.01256 | 0.0065 | 41.1067
5.5 | 0.5569 | 0.01329 | 0.0088 | 41.9037
6 | 0.5937 | 0.01415 | 0.0118 | 41.9576
6.5 | 0.6259 | 0.01497 | 0.0156 | 41.8103
7 | 0.6499 | 0.0167 | 0.0204 | 38.9162
7.5 | 0.6867 | 0.01755 | 0.0232 | 39.1282
8 | 0.7234 | 0.01881 | 0.026 | 38.4583
8.5 | 0.7642 | 0.02036 | 0.0279 | 37.5344
9 | 0.8171 | 0.02294 | 0.0276 | 35.619
9.5 | 0.8669 | 0.02549 | 0.0278 | 34.0094
10 | 0.9204 | 0.0292 | 0.0262 | 31.5205
10.5 | 0.9733 | 0.03171 | 0.0234 | 30.6938
11 | 0.9753 | 0.03797 | 0.0286 | 25.6861
11.5 | 0.9634 | 0.04249 | 0.0353 | 22.6736
12 | 0.9454 | 0.05008 | 0.0402 | 18.8778
12.5 | 0.9135 | 0.05644 | 0.0447 | 16.1853

## 27. Re 500k Mach 0.10 (1)
BIGFOIL.COM POLAR EXPORT
NACA66-113 a=0.0
NACA66-113 a=0.0 |  |  |  | Cl Max: | 0.855 | at alpha= | 11.5 | deg
JavaFoil+Calcfoil stall+Eppler ext transition |  |  |  | L/D Max: | 56.478 | at alpha= | 7 | deg
Re: | 500000 |  |  | Cd Min: | 0.00598 | at alpha= | -1 | deg
Mach: | 0.1 |  |  | Cl=0 at alpha= | -0.4918 | deg
|  |  |  | @ Cl=0.1, Cd= | 0.0062367
|  |  |  | @ Cl=0.4, Cd= | 0.0097805
|  |  |  | @ Cl=0.6, Cd= | 0.012311
alpha (deg) | Cl | Cd | Cm | Cl/Cd
-16.5 | -0.631 | 0.16958 | 0.008 | -3.723
-16 | -0.655 | 0.15352 | 0.008 | -4.267
-15.5 | -0.678 | 0.14593 | 0.008 | -4.644
-15 | -0.699 | 0.13544 | 0.007 | -5.161
-14.5 | -0.719 | 0.12537 | 0.007 | -5.732
-14 | -0.736 | 0.11742 | 0.007 | -6.27
-13.5 | -0.751 | 0.10979 | 0.006 | -6.843
-13 | -0.763 | 0.10294 | 0.006 | -7.416
-12.5 | -0.772 | 0.09568 | 0.006 | -8.07
-12 | -0.777 | 0.08884 | 0.006 | -8.747
-11.5 | -0.778 | 0.08359 | 0.005 | -9.309
-11 | -0.775 | 0.07804 | 0.005 | -9.931
-10.5 | -0.767 | 0.07274 | 0.005 | -10.545
-10 | -0.751 | 0.06833 | 0.004 | -10.993
-9.5 | -0.732 | 0.06341 | 0.004 | -11.546
-9 | -0.709 | 0.05917 | 0.004 | -11.986
-8.5 | -0.683 | 0.05551 | 0.003 | -12.309
-8 | -0.654 | 0.05205 | 0.003 | -12.567
-7.5 | -0.622 | 0.04874 | 0.003 | -12.762
-7 | -0.587 | 0.04573 | 0.002 | -12.842
-6.5 | -0.55 | 0.04297 | 0.002 | -12.807
-6 | -0.511 | 0.04051 | 0.002 | -12.605
-5.5 | -0.469 | 0.0382 | 0.001 | -12.287
-5 | -0.427 | 0.03614 | 0.001 | -11.804
-4.5 | -0.47 | 0.01165 | 0 | -40.381
-4 | -0.415 | 0.01132 | 0 | -36.616
-3.5 | -0.357 | 0.01099 | -0.001 | -32.529
-3 | -0.299 | 0.01068 | -0.002 | -28.044
-2.5 | -0.24 | 0.01022 | -0.003 | -23.522
-2 | -0.181 | 0.00993 | -0.004 | -18.234
-1.5 | -0.121 | 0.00603 | -0.005 | -20.098
-1 | -0.061 | 0.00598 | -0.006 | -10.225
-0.5 | -0.001 | 0.00602 | -0.007 | -0.13
0 | 0.06 | 0.00599 | -0.008 | 9.957
0.5 | 0.12 | 0.00636 | -0.009 | 18.868
1 | 0.18 | 0.00636 | -0.01 | 28.296
1.5 | 0.239 | 0.0064 | -0.011 | 37.396
2 | 0.299 | 0.00646 | -0.012 | 46.224
2.5 | 0.357 | 0.00653 | -0.013 | 54.771
3 | 0.416 | 0.01099 | -0.014 | 37.874
3.5 | 0.474 | 0.01139 | -0.015 | 41.65
4 | 0.531 | 0.01179 | -0.016 | 45.028
4.5 | 0.587 | 0.0122 | -0.017 | 48.083
5 | 0.641 | 0.01266 | -0.018 | 50.599
5.5 | 0.693 | 0.01319 | -0.019 | 52.586
6 | 0.744 | 0.01369 | -0.02 | 54.331
6.5 | 0.793 | 0.01427 | -0.021 | 55.529
7 | 0.838 | 0.01484 | -0.021 | 56.478
7.5 | 0.724 | 0.04758 | -0.011 | 15.22
8 | 0.754 | 0.05064 | -0.011 | 14.894
8.5 | 0.782 | 0.05418 | -0.011 | 14.426
9 | 0.805 | 0.05856 | -0.011 | 13.746
9.5 | 0.824 | 0.06279 | -0.011 | 13.123
10 | 0.839 | 0.06721 | -0.012 | 12.477
10.5 | 0.848 | 0.07068 | -0.012 | 12.004
11 | 0.853 | 0.07601 | -0.012 | 11.229
11.5 | 0.855 | 0.08311 | -0.012 | 10.286
12 | 0.852 | 0.08886 | -0.013 | 9.584
12.5 | 0.844 | 0.09313 | -0.013 | 9.063
13 | 0.833 | 0.09917 | -0.013 | 8.395
13.5 | 0.818 | 0.10811 | -0.013 | 7.565
14 | 0.8 | 0.11315 | -0.014 | 7.071
14.5 | 0.78 | 0.12406 | -0.014 | 6.285
15 | 0.757 | 0.13129 | -0.014 | 5.769
15.5 | 0.733 | 0.14519 | -0.014 | 5.049
16 | 0.708 | 0.15007 | -0.014 | 4.716
16.5 | 0.681 | 0.15947 | -0.014 | 4.273

## 28. Re 500k Mach 0.10 (2)
BIGFOIL.COM POLAR EXPORT
NACA66-113 a=0.0
NACA66-113 a=0.0 |  |  |  | Cl Max: | 0.9675 | at alpha= | 10.5 | deg
XFOIL ncrit=9 |  |  |  | L/D Max: | 59.4884 | at alpha= | 4 | deg
Re: | 500000 |  |  | Cd Min: | 0.15954 | at alpha= | 15.5 | deg
Mach: | 0.1 |  |  | Cl=0 at alpha= | -0.47623 | deg
|  |  |  | @ Cl=0.1, Cd= | 0.0091819
|  |  |  | @ Cl=0.4, Cd= | 0.0080774
|  |  |  | @ Cl=0.6, Cd= | 0.014411
alpha (deg) | Cl | Cd | Cm | Cl/Cd
-13.5 | -0.548 | 0.12826 | -0.0254 | -4.2726
-13 | -0.5505 | 0.11647 | -0.0318 | -4.7265
-12.5 | -0.561 | 0.1055 | -0.0357 | -5.3175
-12 | -0.562 | 0.09648 | -0.0403 | -5.825
-11.5 | -0.5951 | 0.07827 | -0.0539 | -7.6032
-11 | -0.6468 | 0.06549 | -0.06 | -9.8763
-10.5 | -0.6615 | 0.05766 | -0.0637 | -11.4724
-10 | -0.6902 | 0.05303 | -0.0572 | -13.0153
-9.5 | -0.7089 | 0.04849 | -0.0496 | -14.6195
-9 | -0.711 | 0.04725 | -0.0411 | -15.0476
-8.5 | -0.719 | 0.03692 | -0.0353 | -19.4745
-8 | -0.6962 | 0.0289 | -0.0292 | -24.09
-7.5 | -0.6553 | 0.02378 | -0.0274 | -27.5568
-7 | -0.6007 | 0.02003 | -0.0278 | -29.99
-6.5 | -0.5471 | 0.01786 | -0.0279 | -30.6327
-6 | -0.4964 | 0.01651 | -0.0275 | -30.0666
-5.5 | -0.447 | 0.01537 | -0.0267 | -29.0826
-5 | -0.4048 | 0.01396 | -0.0246 | -28.9971
-4.5 | -0.3628 | 0.01301 | -0.0225 | -27.8862
-4 | -0.3153 | 0.01242 | -0.0214 | -25.3865
-3.5 | -0.27 | 0.01167 | -0.0198 | -23.1362
-3 | -0.2446 | 0.0096 | -0.0153 | -25.4792
-2.5 | -0.2207 | 0.00799 | -0.0098 | -27.622
-2 | -0.1684 | 0.00835 | -0.0086 | -20.1677
-1.5 | -0.1146 | 0.00892 | -0.0074 | -12.8475
-1 | -0.0591 | 0.00927 | -0.0069 | -6.3754
-0.5 | -0.0027 | 0.00935 | -0.0074 | -0.28877
0 | 0.0541 | 0.00927 | -0.0081 | 5.836
0.5 | 0.1114 | 0.00916 | -0.0087 | 12.1616
1 | 0.1679 | 0.00912 | -0.0092 | 18.4101
1.5 | 0.2251 | 0.00898 | -0.0096 | 25.0668
2 | 0.2816 | 0.00891 | -0.01 | 31.6049
2.5 | 0.338 | 0.00855 | -0.01 | 39.5322
3 | 0.3931 | 0.00811 | -0.0094 | 48.471
3.5 | 0.4461 | 0.00786 | -0.0086 | 56.7557
4 | 0.4884 | 0.00821 | -0.006 | 59.4884
4.5 | 0.4973 | 0.01063 | 0.0016 | 46.7827
5 | 0.5168 | 0.01264 | 0.0071 | 40.8861
5.5 | 0.5573 | 0.01338 | 0.0095 | 41.6517
6 | 0.5933 | 0.01423 | 0.0127 | 41.6936
6.5 | 0.6247 | 0.01508 | 0.0167 | 41.4257
7 | 0.6497 | 0.01682 | 0.0214 | 38.6266
7.5 | 0.6868 | 0.01774 | 0.0242 | 38.7148
8 | 0.7245 | 0.01905 | 0.0269 | 38.0315
8.5 | 0.7672 | 0.02071 | 0.0286 | 37.0449
9 | 0.8201 | 0.02336 | 0.0284 | 35.107
9.5 | 0.869 | 0.02616 | 0.0289 | 33.2187
10 | 0.9197 | 0.03011 | 0.0278 | 30.5447
10.5 | 0.9675 | 0.03285 | 0.0256 | 29.4521
11 | 0.9614 | 0.03927 | 0.0317 | 24.4818
11.5 | 0.9449 | 0.04418 | 0.0383 | 21.3875
12.5 | 0.7616 | 0.07524 | 0.0458 | 10.1223
13 | 0.6735 | 0.10176 | 0.0287 | 6.6185
13.5 | 0.6467 | 0.12093 | 0.0177 | 5.3477
14 | 0.643 | 0.13188 | 0.0121 | 4.8756
14.5 | 0.6471 | 0.14055 | 0.008 | 4.6041
15 | 0.6574 | 0.14714 | 0.0052 | 4.4679
15.5 | 0.6533 | 0.15954 | -0.0001 | 4.0949

## 29. Re 500k Mach 0.25 (1)
BIGFOIL.COM POLAR EXPORT
NACA66-113 a=0.0
NACA66-113 a=0.0 |  |  |  | Cl Max: | 0.807 | at alpha= | 6.5 | deg
JavaFoil+Calcfoil stall+Eppler ext transition |  |  |  | L/D Max: | 55.206 | at alpha= | 2.5 | deg
Re: | 500000 |  |  | Cd Min: | 0.00588 | at alpha= | -1 | deg
Mach: | 0.25 |  |  | Cl=0 at alpha= | -0.49194 | deg
|  |  |  | @ Cl=0.1, Cd= | 0.0064063
|  |  |  | @ Cl=0.4, Cd= | 0.0091649
|  |  |  | @ Cl=0.6, Cd= | 0.012512
alpha (deg) | Cl | Cd | Cm | Cl/Cd
-15.5 | -0.324 | 0.21414 | 0.008 | -1.511
-15 | -0.388 | 0.16013 | 0.008 | -2.422
-14.5 | -0.447 | 0.16966 | 0.008 | -2.632
-14 | -0.501 | 0.14652 | 0.007 | -3.417
-13.5 | -0.55 | 0.13364 | 0.007 | -4.117
-13 | -0.595 | 0.12157 | 0.006 | -4.891
-12.5 | -0.633 | 0.10894 | 0.006 | -5.813
-12 | -0.666 | 0.09981 | 0.005 | -6.669
-11.5 | -0.691 | 0.09214 | 0.005 | -7.501
-11 | -0.709 | 0.08501 | 0.005 | -8.346
-10.5 | -0.72 | 0.07839 | 0.005 | -9.179
-10 | -0.717 | 0.07186 | 0.004 | -9.983
-9.5 | -0.709 | 0.06647 | 0.004 | -10.67
-9 | -0.696 | 0.06155 | 0.004 | -11.304
-8.5 | -0.677 | 0.05692 | 0.003 | -11.895
-8 | -0.654 | 0.05291 | 0.003 | -12.352
-7.5 | -0.626 | 0.04962 | 0.003 | -12.61
-7 | -0.594 | 0.04673 | 0.002 | -12.707
-6.5 | -0.558 | 0.04373 | 0.002 | -12.769
-6 | -0.52 | 0.04098 | 0.002 | -12.695
-5.5 | -0.479 | 0.03883 | 0.001 | -12.329
-5 | -0.436 | 0.03648 | 0.001 | -11.96
-4.5 | -0.481 | 0.01194 | 0 | -40.316
-4 | -0.425 | 0.01154 | 0 | -36.797
-3.5 | -0.366 | 0.0112 | -0.001 | -32.7
-3 | -0.307 | 0.01069 | -0.002 | -28.711
-2.5 | -0.247 | 0.01038 | -0.003 | -23.758
-2 | -0.186 | 0.0101 | -0.004 | -18.394
-1.5 | -0.124 | 0.0098 | -0.005 | -12.694
-1 | -0.063 | 0.00588 | -0.006 | -10.667
-0.5 | -0.001 | 0.00588 | -0.007 | -0.137
0 | 0.061 | 0.0064 | -0.008 | 9.564
0.5 | 0.123 | 0.00641 | -0.009 | 19.186
1 | 0.185 | 0.00646 | -0.01 | 28.591
1.5 | 0.246 | 0.00649 | -0.011 | 37.825
2 | 0.306 | 0.00656 | -0.012 | 46.688
2.5 | 0.366 | 0.00664 | -0.013 | 55.206
3 | 0.427 | 0.01117 | -0.014 | 38.243
3.5 | 0.486 | 0.01163 | -0.015 | 41.805
4 | 0.544 | 0.01204 | -0.016 | 45.18
4.5 | 0.601 | 0.01252 | -0.017 | 47.994
5 | 0.656 | 0.01301 | -0.018 | 50.398
5.5 | 0.709 | 0.01356 | -0.019 | 52.251
6 | 0.759 | 0.01421 | -0.02 | 53.414
6.5 | 0.807 | 0.01481 | -0.021 | 54.478
7 | 0.699 | 0.0452 | -0.011 | 15.472
7.5 | 0.733 | 0.04864 | -0.011 | 15.062
8 | 0.76 | 0.05176 | -0.011 | 14.676
8.5 | 0.781 | 0.05595 | -0.011 | 13.957
9 | 0.796 | 0.06034 | -0.011 | 13.196
9.5 | 0.805 | 0.06384 | -0.011 | 12.608
10 | 0.806 | 0.0692 | -0.011 | 11.654
10.5 | 0.801 | 0.07488 | -0.011 | 10.692
11 | 0.787 | 0.08127 | -0.012 | 9.687
11.5 | 0.766 | 0.08808 | -0.012 | 8.697

## 30. Re 500k Mach 0.25 (2)
BIGFOIL.COM POLAR EXPORT
NACA66-113 a=0.0
NACA66-113 a=0.0 |  |  |  | Cl Max: | 0.9066 | at alpha= | 10.5 | deg
XFOIL ncrit=9 |  |  |  | L/D Max: | 57.6035 | at alpha= | 3.5 | deg
Re: | 500000 |  |  | Cd Min: | 0.23605 | at alpha= | -20 | deg
Mach: | 0.25 |  |  | Cl=0 at alpha= | -0.47696 | deg
|  |  |  | @ Cl=0.1, Cd= | 0.0094448
|  |  |  | @ Cl=0.4, Cd= | 0.0082674
|  |  |  | @ Cl=0.6, Cd= | 0.015124
alpha (deg) | Cl | Cd | Cm | Cl/Cd
-20 | -0.703 | 0.23605 | 0.0353 | -2.9782
-19.5 | -0.6858 | 0.22941 | 0.031 | -2.9894
-19 | -0.67 | 0.22168 | 0.0258 | -3.0224
-18.5 | -0.6602 | 0.21404 | 0.0195 | -3.0845
-18 | -0.642 | 0.20583 | 0.0162 | -3.1191
-17.5 | -0.6224 | 0.19981 | 0.0134 | -3.115
-17 | -0.606 | 0.19312 | 0.0095 | -3.1379
-16.5 | -0.5974 | 0.18442 | 0.0031 | -3.2393
-16 | -0.5882 | 0.1757 | -0.0025 | -3.3478
-15.5 | -0.5735 | 0.16732 | -0.0052 | -3.4276
-15 | -0.5558 | 0.16098 | -0.0079 | -3.4526
-14.5 | -0.5428 | 0.15378 | -0.0116 | -3.5297
-14 | -0.5406 | 0.14329 | -0.0188 | -3.7728
-13.5 | -0.5371 | 0.13295 | -0.0248 | -4.0399
-13 | -0.5393 | 0.122 | -0.0291 | -4.4205
-12.5 | -0.5298 | 0.11512 | -0.0316 | -4.6022
-12 | -0.5247 | 0.10711 | -0.0355 | -4.8987
-11.5 | -0.5263 | 0.09732 | -0.0411 | -5.4079
-11 | -0.545 | 0.08136 | -0.0531 | -6.6986
-10.5 | -0.5806 | 0.06585 | -0.0664 | -8.817
-10 | -0.6282 | 0.05928 | -0.065 | -10.5972
-9.5 | -0.6635 | 0.05522 | -0.0567 | -12.0156
-9 | -0.6855 | 0.05071 | -0.0488 | -13.518
-8.5 | -0.6978 | 0.04067 | -0.0438 | -17.1576
-8 | -0.6965 | 0.03112 | -0.0355 | -22.3811
-7.5 | -0.6633 | 0.02653 | -0.0322 | -25.0019
-7 | -0.6162 | 0.02231 | -0.0307 | -27.6199
-6.5 | -0.5605 | 0.01921 | -0.0307 | -29.1775
-6 | -0.5044 | 0.01735 | -0.0307 | -29.072
-5.5 | -0.4516 | 0.016 | -0.03 | -28.225
-5 | -0.4038 | 0.01474 | -0.0283 | -27.3948
-4.5 | -0.364 | 0.01336 | -0.0256 | -27.2455
-4 | -0.3174 | 0.01268 | -0.0239 | -25.0315
-3.5 | -0.2723 | 0.01191 | -0.0218 | -22.8631
-3 | -0.2341 | 0.01071 | -0.0189 | -21.8581
-2.5 | -0.2265 | 0.0081 | -0.0106 | -27.963
-2 | -0.1732 | 0.00845 | -0.0092 | -20.497
-1.5 | -0.1182 | 0.00908 | -0.0078 | -13.0176
-1 | -0.061 | 0.00948 | -0.0073 | -6.4346
-0.5 | -0.0027 | 0.00958 | -0.0076 | -0.28184
0 | 0.0559 | 0.00949 | -0.0082 | 5.8904
0.5 | 0.1145 | 0.00943 | -0.0089 | 12.1421
1 | 0.1726 | 0.00933 | -0.0094 | 18.4995
1.5 | 0.2323 | 0.00919 | -0.0099 | 25.2775
2 | 0.2898 | 0.0091 | -0.0101 | 31.8462
2.5 | 0.3483 | 0.00867 | -0.01 | 40.173
3 | 0.4048 | 0.00823 | -0.0094 | 49.1859
3.5 | 0.4591 | 0.00797 | -0.0083 | 57.6035
4 | 0.4893 | 0.00894 | -0.0031 | 54.7315
4.5 | 0.4907 | 0.01161 | 0.0057 | 42.2653
5 | 0.5197 | 0.01296 | 0.0103 | 40.1003
5.5 | 0.5547 | 0.01386 | 0.0141 | 40.0216
6 | 0.5877 | 0.01468 | 0.0183 | 40.0341
6.5 | 0.6193 | 0.01582 | 0.0224 | 39.1466
7 | 0.6493 | 0.01758 | 0.0265 | 36.934
7.5 | 0.689 | 0.01883 | 0.0294 | 36.5905
8 | 0.7332 | 0.02048 | 0.0315 | 35.8008
8.5 | 0.8016 | 0.02429 | 0.0291 | 33.0012
9 | 0.8319 | 0.02621 | 0.0337 | 31.7398
9.5 | 0.8649 | 0.0304 | 0.0369 | 28.4507
10 | 0.8946 | 0.03621 | 0.0373 | 24.7059
10.5 | 0.9066 | 0.03883 | 0.0405 | 23.3479
11 | 0.8921 | 0.04428 | 0.0452 | 20.1468
11.5 | 0.865 | 0.05077 | 0.0493 | 17.0376
12 | 0.7577 | 0.06879 | 0.0493 | 11.0147
12.5 | 0.7099 | 0.08262 | 0.0417 | 8.5924
13 | 0.6518 | 0.10595 | 0.03 | 6.152
13.5 | 0.6264 | 0.12844 | 0.0152 | 4.877
14 | 0.6252 | 0.13972 | 0.0092 | 4.4747
14.5 | 0.6321 | 0.14835 | 0.0049 | 4.2609
15 | 0.6451 | 0.15506 | 0.002 | 4.1603
15.5 | 0.6504 | 0.16471 | -0.0017 | 3.9488

## 31. Re 500k Mach 0.50 (1)
BIGFOIL.COM POLAR EXPORT
NACA66-113 a=0.0
NACA66-113 a=0.0 |  |  |  | Cl Max: | 1.102 | at alpha= | 20 | deg
JavaFoil+Calcfoil stall+Eppler ext transition |  |  |  | L/D Max: | 56.201 | at alpha= | 2.5 | deg
Re: | 500000 |  |  | Cd Min: | 0.00644 | at alpha= | 1 | deg
Mach: | 0.5 |  |  | Cl=0 at alpha= | -0.49275 | deg
|  |  |  | @ Cl=0.1, Cd= | 0.0068832
|  |  |  | @ Cl=0.4, Cd= | 0.0071827
|  |  |  | @ Cl=0.6, Cd= | 0.01343
alpha (deg) | Cl | Cd | Cm | Cl/Cd
-20 | -1.058 | 0.21937 | 0.018 | -4.823
-19.5 | -1.032 | 0.21454 | 0.017 | -4.811
-19 | -1.006 | 0.2079 | 0.017 | -4.839
-18.5 | -0.977 | 0.20739 | 0.015 | -4.712
-18 | -0.951 | 0.20053 | 0.015 | -4.741
-17.5 | -0.924 | 0.19964 | 0.014 | -4.63
-17 | -0.898 | 0.19303 | 0.014 | -4.652
-16.5 | -0.872 | 0.19305 | 0.013 | -4.517
-16 | -0.843 | 0.17349 | 0.012 | -4.86
-15.5 | -0.816 | 0.17266 | 0.012 | -4.728
-15 | -0.79 | 0.17148 | 0.011 | -4.606
-14.5 | -0.763 | 0.16418 | 0.011 | -4.649
-14 | -0.737 | 0.15404 | 0.01 | -4.783
-13.5 | -0.708 | 0.14983 | 0.009 | -4.726
-13 | -0.681 | 0.14417 | 0.008 | -4.726
-12.5 | -0.655 | 0.13425 | 0.008 | -4.877
-12 | -0.628 | 0.13721 | 0.008 | -4.576
-11.5 | -0.601 | 0.13392 | 0.007 | -4.487
-11 | -0.574 | 0.12125 | 0.007 | -4.735
-10.5 | -0.546 | 0.11794 | 0.006 | -4.629
-10 | -0.519 | 0.16832 | 0.005 | -3.083
-9.5 | -0.492 | 0.10482 | 0.005 | -4.694
-9 | -0.465 | 0.10012 | 0.004 | -4.643
-8.5 | -0.438 | 0.09946 | 0.004 | -4.401
-8 | -0.41 | 0.09129 | 0.003 | -4.495
-7.5 | -0.383 | 0.08537 | 0.003 | -4.485
-7 | -0.356 | 0.07353 | 0.002 | -4.839
-6.5 | -0.518 | 0.05022 | 0.002 | -10.32
-6 | -0.528 | 0.04492 | 0.002 | -11.752
-5.5 | -0.506 | 0.04133 | 0.001 | -12.254
-5 | -0.471 | 0.03839 | 0.001 | -12.272
-4.5 | -0.428 | 0.03587 | 0 | -11.933
-4 | -0.381 | 0.03377 | 0 | -11.276
-3.5 | -0.33 | 0.03202 | -0.001 | -10.314
-3 | -0.34 | 0.01137 | -0.003 | -29.893
-2.5 | -0.274 | 0.01076 | -0.004 | -25.424
-2 | -0.206 | 0.01087 | -0.005 | -18.973
-1.5 | -0.138 | 0.01053 | -0.006 | -13.131
-1 | -0.07 | 0.00685 | -0.007 | -10.173
-0.5 | -0.001 | 0.00682 | -0.008 | -0.131
0 | 0.068 | 0.00686 | -0.009 | 9.9
0.5 | 0.137 | 0.00691 | -0.01 | 19.759
1 | 0.205 | 0.00644 | -0.012 | 31.813
1.5 | 0.272 | 0.00673 | -0.013 | 40.402
2 | 0.339 | 0.00685 | -0.014 | 49.515
2.5 | 0.405 | 0.00721 | -0.015 | 56.201
3 | 0.474 | 0.01228 | -0.016 | 38.557
3.5 | 0.538 | 0.01277 | -0.017 | 42.149
4 | 0.6 | 0.01343 | -0.018 | 44.723
4.5 | 0.66 | 0.01402 | -0.019 | 47.047
5 | 0.715 | 0.01467 | -0.02 | 48.714
5.5 | 0.629 | 0.03936 | -0.01 | 15.975
6 | 0.661 | 0.04281 | -0.01 | 15.433
6.5 | 0.679 | 0.04684 | -0.01 | 14.502
7 | 0.672 | 0.05295 | -0.01 | 12.683
7.5 | 0.541 | 0.0697 | -0.01 | 7.761
8 | 0.462 | 0.08876 | -0.011 | 5.209
8.5 | 0.489 | 0.09389 | -0.011 | 5.21
9 | 0.517 | 0.10209 | -0.012 | 5.061
9.5 | 0.544 | 0.10485 | -0.013 | 5.184
10 | 0.57 | 0.10777 | -0.013 | 5.291
10.5 | 0.597 | 0.112 | -0.014 | 5.331
11 | 0.624 | 0.12241 | -0.014 | 5.094
11.5 | 0.651 | 0.13285 | -0.016 | 4.903
12 | 0.678 | 0.13615 | -0.016 | 4.98
12.5 | 0.704 | 0.13955 | -0.017 | 5.048
13 | 0.731 | 0.14308 | -0.017 | 5.108
13.5 | 0.757 | 0.14474 | -0.018 | 5.233
14 | 0.785 | 0.15568 | -0.02 | 5.045
14.5 | 0.812 | 0.1589 | -0.02 | 5.109
15 | 0.838 | 0.16247 | -0.021 | 5.158
15.5 | 0.864 | 0.17182 | -0.022 | 5.03
16 | 0.893 | 0.18329 | -0.023 | 4.871
16.5 | 0.919 | 0.19065 | -0.024 | 4.818
17 | 0.945 | 0.19093 | -0.024 | 4.947
17.5 | 0.971 | 0.19415 | -0.025 | 5
18 | 0.999 | 0.2052 | -0.027 | 4.866
18.5 | 1.025 | 0.2079 | -0.027 | 4.931
19 | 1.051 | 0.21388 | -0.028 | 4.914
19.5 | 1.077 | 0.216 | -0.029 | 4.985
20 | 1.102 | 0.22538 | -0.029 | 4.891

## 32. Re 500k Mach 0.50 (2)
BIGFOIL.COM POLAR EXPORT
NACA66-113 a=0.0
NACA66-113 a=0.0 |  |  |  | Cl Max: | 0.827 | at alpha= | 20 | deg
XFOIL ncrit=9 |  |  |  | L/D Max: | 53.0468 | at alpha= | 3.5 | deg
Re: | 500000 |  |  | Cd Min: | 0.2618 | at alpha= | 20 | deg
Mach: | 0.5 |  |  | Cl=0 at alpha= | -0.48562 | deg
|  |  |  | @ Cl=0.1, Cd= | 0.010544
|  |  |  | @ Cl=0.4, Cd= | 0.0092589
|  |  |  | @ Cl=0.6, Cd= | 0.01911
alpha (deg) | Cl | Cd | Cm | Cl/Cd
-20 | -0.7564 | 0.25801 | 0.044 | -2.9317
-19.5 | -0.7348 | 0.24953 | 0.0384 | -2.9447
-19 | -0.7176 | 0.24122 | 0.0314 | -2.9749
-18.5 | -0.695 | 0.23214 | 0.027 | -2.9939
-18 | -0.6721 | 0.22444 | 0.0231 | -2.9946
-17.5 | -0.6507 | 0.21669 | 0.0183 | -3.0029
-17 | -0.6324 | 0.20807 | 0.012 | -3.0394
-16.5 | -0.6201 | 0.19972 | 0.0049 | -3.1048
-16 | -0.595 | 0.19049 | 0.0019 | -3.1235
-15.5 | -0.5725 | 0.18314 | -0.0015 | -3.126
-15 | -0.5533 | 0.17509 | -0.0062 | -3.1601
-14.5 | -0.5442 | 0.16596 | -0.0141 | -3.2791
-14 | -0.5309 | 0.15654 | -0.0202 | -3.3915
-13.5 | -0.5082 | 0.14851 | -0.0217 | -3.422
-13 | -0.491 | 0.14074 | -0.0257 | -3.4887
-12.5 | -0.4775 | 0.13222 | -0.0307 | -3.6114
-12 | -0.4735 | 0.12114 | -0.0404 | -3.9087
-11.5 | -0.4627 | 0.1102 | -0.0472 | -4.1987
-11 | -0.4436 | 0.10182 | -0.0527 | -4.3567
-10.5 | -0.4394 | 0.09322 | -0.0569 | -4.7136
-10 | -0.4436 | 0.08379 | -0.0616 | -5.2942
-9.5 | -0.4701 | 0.06898 | -0.0745 | -6.815
-9 | -0.5072 | 0.06051 | -0.0773 | -8.3821
-8.5 | -0.531 | 0.0497 | -0.0769 | -10.6841
-8 | -0.5613 | 0.04342 | -0.0722 | -12.9272
-7.5 | -0.5853 | 0.03797 | -0.0647 | -15.4148
-7 | -0.5958 | 0.03283 | -0.0561 | -18.148
-6.5 | -0.5821 | 0.02737 | -0.0494 | -21.2678
-6 | -0.5426 | 0.02289 | -0.0449 | -23.7047
-5.5 | -0.4793 | 0.01957 | -0.0438 | -24.4916
-5 | -0.4021 | 0.01704 | -0.0449 | -23.5974
-4.5 | -0.3448 | 0.01497 | -0.0432 | -23.0327
-4 | -0.3042 | 0.01397 | -0.0387 | -21.7752
-3.5 | -0.2642 | 0.01311 | -0.0341 | -20.1526
-3 | -0.2187 | 0.01241 | -0.0306 | -17.6229
-2.5 | -0.2025 | 0.0105 | -0.0227 | -19.2857
-2 | -0.1942 | 0.00899 | -0.0122 | -21.6018
-1.5 | -0.1334 | 0.00989 | -0.0097 | -13.4884
-1 | -0.0676 | 0.01037 | -0.009 | -6.5188
-0.5 | -0.0018 | 0.0107 | -0.0087 | -0.16822
0 | 0.0608 | 0.01062 | -0.009 | 5.725
0.5 | 0.1274 | 0.01049 | -0.0095 | 12.1449
1 | 0.1915 | 0.01047 | -0.0097 | 18.2904
1.5 | 0.2585 | 0.01023 | -0.0102 | 25.2688
2 | 0.3233 | 0.01005 | -0.0103 | 32.1692
2.5 | 0.3927 | 0.00933 | -0.0098 | 42.09
3 | 0.4543 | 0.00873 | -0.0078 | 52.0389
3.5 | 0.4875 | 0.00919 | -0.001 | 53.0468
4 | 0.4693 | 0.01142 | 0.0131 | 41.0946
4.5 | 0.4664 | 0.01356 | 0.0238 | 34.3953
5 | 0.5042 | 0.01468 | 0.0283 | 34.346
5.5 | 0.5346 | 0.01623 | 0.0337 | 32.939
6 | 0.5714 | 0.01768 | 0.0383 | 32.319
6.5 | 0.6084 | 0.01953 | 0.0429 | 31.1521
7 | 0.6597 | 0.02187 | 0.046 | 30.1646
7.5 | 0.7138 | 0.025 | 0.049 | 28.552
8 | 0.7414 | 0.02927 | 0.0542 | 25.3297
8.5 | 0.7413 | 0.03373 | 0.0611 | 21.9775
9 | 0.7265 | 0.03844 | 0.0671 | 18.8996
9.5 | 0.7136 | 0.04683 | 0.0654 | 15.2381
10 | 0.6872 | 0.05592 | 0.0628 | 12.289
10.5 | 0.654 | 0.06708 | 0.0571 | 9.7496
11.5 | 0.5918 | 0.10312 | 0.0334 | 5.7389
12 | 0.5828 | 0.11512 | 0.0299 | 5.0625
12.5 | 0.5799 | 0.12897 | 0.0199 | 4.4964
13 | 0.5877 | 0.13859 | 0.0148 | 4.2406
13.5 | 0.6069 | 0.14473 | 0.0131 | 4.1933
14 | 0.6151 | 0.15548 | 0.0079 | 3.9561
14.5 | 0.6208 | 0.16705 | -0.0006 | 3.7163
15 | 0.6361 | 0.17596 | -0.0057 | 3.615
15.5 | 0.6552 | 0.18381 | -0.0097 | 3.5646
16 | 0.6772 | 0.19227 | -0.0124 | 3.5221
16.5 | 0.6869 | 0.20253 | -0.0207 | 3.3916
17 | 0.7059 | 0.21117 | -0.0258 | 3.3428
17.5 | 0.7262 | 0.21922 | -0.0306 | 3.3127
18 | 0.7495 | 0.2269 | -0.0341 | 3.3032
18.5 | 0.7702 | 0.2364 | -0.0386 | 3.258
19 | 0.785 | 0.24562 | -0.0464 | 3.196
19.5 | 0.8058 | 0.25399 | -0.0517 | 3.1726
20 | 0.827 | 0.2618 | -0.0565 | 3.1589

## 33. Re 750k Mach 0.00 (1)
BIGFOIL.COM POLAR EXPORT
NACA66-113 a=0.0
NACA66-113 a=0.0 |  |  |  | Cl Max: | 0.951 | at alpha= | 8.5 | deg
JavaFoil+Calcfoil stall+Eppler ext transition |  |  |  | L/D Max: | 71.874 | at alpha= | 3 | deg
Re: | 750000 |  |  | Cd Min: | 0.00532 | at alpha= | 0.5 | deg
Mach: | 0 |  |  | Cl=0 at alpha= | -0.49167 | deg
|  |  |  | @ Cl=0.1, Cd= | 0.0053757
|  |  |  | @ Cl=0.4, Cd= | 0.0056732
|  |  |  | @ Cl=0.6, Cd= | 0.011434
alpha (deg) | Cl | Cd | Cm | Cl/Cd
-17 | -0.655 | 0.16233 | 0.009 | -4.034
-16.5 | -0.676 | 0.15288 | 0.008 | -4.421
-16 | -0.696 | 0.13937 | 0.008 | -4.993
-15.5 | -0.715 | 0.13391 | 0.008 | -5.339
-15 | -0.733 | 0.12558 | 0.008 | -5.835
-14.5 | -0.749 | 0.11712 | 0.007 | -6.393
-14 | -0.763 | 0.10936 | 0.007 | -6.974
-13.5 | -0.774 | 0.10261 | 0.007 | -7.546
-13 | -0.783 | 0.0971 | 0.006 | -8.063
-12.5 | -0.788 | 0.08968 | 0.006 | -8.79
-12 | -0.791 | 0.08539 | 0.006 | -9.258
-11.5 | -0.789 | 0.0795 | 0.006 | -9.918
-11 | -0.783 | 0.07475 | 0.005 | -10.471
-10.5 | -0.773 | 0.06957 | 0.005 | -11.109
-10 | -0.755 | 0.06548 | 0.005 | -11.536
-9.5 | -0.735 | 0.06097 | 0.004 | -12.053
-9 | -0.711 | 0.05726 | 0.004 | -12.416
-8.5 | -0.684 | 0.05367 | 0.004 | -12.747
-8 | -0.654 | 0.05021 | 0.003 | -13.031
-7.5 | -0.622 | 0.04686 | 0.003 | -13.28
-7 | -0.589 | 0.04356 | 0.003 | -13.512
-6.5 | -0.674 | 0.01231 | 0.004 | -54.784
-6 | -0.626 | 0.01184 | 0.003 | -52.869
-5.5 | -0.576 | 0.01142 | 0.002 | -50.435
-5 | -0.523 | 0.01101 | 0.001 | -47.53
-4.5 | -0.469 | 0.01068 | 0 | -43.895
-4 | -0.413 | 0.01034 | 0 | -39.963
-3.5 | -0.356 | 0.01002 | -0.001 | -35.579
-3 | -0.298 | 0.00974 | -0.002 | -30.655
-2.5 | -0.24 | 0.00839 | -0.003 | -28.578
-2 | -0.18 | 0.00861 | -0.004 | -20.958
-1.5 | -0.121 | 0.0055 | -0.005 | -21.981
-1 | -0.061 | 0.00536 | -0.006 | -11.37
-0.5 | -0.001 | 0.00549 | -0.007 | -0.143
0 | 0.059 | 0.00549 | -0.008 | 10.833
0.5 | 0.12 | 0.00532 | -0.009 | 22.503
1 | 0.18 | 0.00535 | -0.01 | 33.624
1.5 | 0.239 | 0.00553 | -0.011 | 43.302
2 | 0.299 | 0.00533 | -0.012 | 56.124
2.5 | 0.358 | 0.00536 | -0.013 | 66.78
3 | 0.417 | 0.0058 | -0.014 | 71.874
3.5 | 0.473 | 0.0106 | -0.015 | 44.617
4 | 0.53 | 0.01092 | -0.016 | 48.472
4.5 | 0.585 | 0.01132 | -0.017 | 51.704
5 | 0.639 | 0.01173 | -0.018 | 54.514
5.5 | 0.692 | 0.0122 | -0.019 | 56.708
6 | 0.743 | 0.01269 | -0.02 | 58.533
6.5 | 0.791 | 0.01322 | -0.02 | 59.864
7 | 0.838 | 0.0138 | -0.021 | 60.694
7.5 | 0.881 | 0.01433 | -0.022 | 61.499
8 | 0.919 | 0.0149 | -0.023 | 61.649
8.5 | 0.951 | 0.01539 | -0.024 | 61.786
9 | 0.807 | 0.05544 | -0.012 | 14.563
9.5 | 0.827 | 0.06006 | -0.012 | 13.767
10 | 0.842 | 0.06409 | -0.012 | 13.143
10.5 | 0.855 | 0.06803 | -0.013 | 12.563
11 | 0.862 | 0.07264 | -0.012 | 11.865
11.5 | 0.866 | 0.07867 | -0.013 | 11.003
12 | 0.865 | 0.0836 | -0.013 | 10.349
12.5 | 0.861 | 0.0895 | -0.014 | 9.62
13 | 0.853 | 0.09511 | -0.014 | 8.971
13.5 | 0.842 | 0.10029 | -0.014 | 8.395

## 34. Re 750k Mach 0.00 (2)
BIGFOIL.COM POLAR EXPORT
NACA66-113 a=0.0
NACA66-113 a=0.0 |  |  |  | Cl Max: | 1.0287 | at alpha= | 12 | deg
XFOIL ncrit=9 |  |  |  | L/D Max: | 69.1385 | at alpha= | 3.5 | deg
Re: | 750000 |  |  | Cd Min: | 0.16824 | at alpha= | 17 | deg
Mach: | 0 |  |  | Cl=0 at alpha= | -0.48356 | deg
|  |  |  | @ Cl=0.1, Cd= | 0.0069041
|  |  |  | @ Cl=0.4, Cd= | 0.0063959
|  |  |  | @ Cl=0.6, Cd= | 0.16824
alpha (deg) | Cl | Cd | Cm | Cl/Cd
-14.5 | -0.5559 | 0.14686 | -0.0127 | -3.7852
-14 | -0.5558 | 0.13523 | -0.0195 | -4.11
-13.5 | -0.5568 | 0.12367 | -0.0254 | -4.5023
-13 | -0.5633 | 0.11086 | -0.0319 | -5.0812
-12.5 | -0.6261 | 0.08187 | -0.0496 | -7.6475
-12 | -0.6807 | 0.06756 | -0.0578 | -10.0755
-11.5 | -0.723 | 0.05762 | -0.0604 | -12.5477
-11 | -0.7521 | 0.05163 | -0.0567 | -14.5671
-10 | -0.7897 | 0.04177 | -0.0413 | -18.9059
-9.5 | -0.8019 | 0.03419 | -0.0338 | -23.4542
-9 | -0.7892 | 0.02767 | -0.0282 | -28.5219
-8.5 | -0.7549 | 0.0234 | -0.0255 | -32.2607
-8 | -0.7105 | 0.02103 | -0.0241 | -33.7851
-7.5 | -0.6598 | 0.01784 | -0.0241 | -36.9843
-7 | -0.6108 | 0.01635 | -0.0236 | -37.3578
-6.5 | -0.5622 | 0.01518 | -0.023 | -37.0356
-6 | -0.515 | 0.01413 | -0.0219 | -36.4473
-5.5 | -0.47 | 0.01315 | -0.0204 | -35.7414
-5 | -0.4275 | 0.01205 | -0.0186 | -35.4772
-4.5 | -0.3801 | 0.01142 | -0.0175 | -33.2837
-4 | -0.3327 | 0.0108 | -0.0163 | -30.8056
-3.5 | -0.2828 | 0.01031 | -0.0157 | -27.4297
-3 | -0.2354 | 0.00959 | -0.0146 | -24.5464
-2.5 | -0.2218 | 0.00649 | -0.0083 | -34.1757
-2 | -0.169 | 0.00645 | -0.0078 | -26.2016
-1.5 | -0.1149 | 0.00667 | -0.0073 | -17.2264
-1 | -0.0588 | 0.00688 | -0.0073 | -8.5465
-0.5 | -0.0019 | 0.00696 | -0.0077 | -0.27299
0 | 0.0559 | 0.00695 | -0.0084 | 8.0432
0.5 | 0.1136 | 0.00689 | -0.0092 | 16.4877
1 | 0.1715 | 0.00683 | -0.0099 | 25.1098
1.5 | 0.229 | 0.00682 | -0.0106 | 33.5777
2 | 0.2862 | 0.00669 | -0.0111 | 42.7803
2.5 | 0.3422 | 0.00652 | -0.0112 | 52.4847
3 | 0.3972 | 0.00639 | -0.0111 | 62.1596
3.5 | 0.4494 | 0.0065 | -0.0106 | 69.1385
4 | 0.4753 | 0.00829 | -0.0058 | 57.3341
4.5 | 0.4944 | 0.01057 | -0.0004 | 46.7739
5 | 0.5366 | 0.01142 | 0.0015 | 46.9877
5.5 | 0.5816 | 0.01197 | 0.003 | 48.5881
6 | 0.6219 | 0.01282 | 0.0054 | 48.5101
6.5 | 0.6623 | 0.0135 | 0.0077 | 49.0593
7 | 0.6953 | 0.0144 | 0.0112 | 48.2847
7.5 | 0.7235 | 0.0157 | 0.0154 | 46.0828
8 | 0.7594 | 0.0167 | 0.0182 | 45.4731
8.5 | 0.7955 | 0.0178 | 0.0208 | 44.691
9 | 0.8306 | 0.01935 | 0.0233 | 42.9251
10 | 0.9049 | 0.02274 | 0.0282 | 39.7933
10.5 | 0.9521 | 0.02434 | 0.0275 | 39.1167
11 | 0.9917 | 0.02598 | 0.0275 | 38.1717
11.5 | 1.0172 | 0.03057 | 0.0297 | 33.2745
12 | 1.0287 | 0.03369 | 0.0337 | 30.5343
12.5 | 1.0285 | 0.03794 | 0.0381 | 27.1086
13 | 0.9997 | 0.04524 | 0.0431 | 22.0977
13.5 | 0.9609 | 0.05358 | 0.046 | 17.9339
14 | 0.9275 | 0.06203 | 0.0457 | 14.9524
14.5 | 0.8354 | 0.08269 | 0.0366 | 10.1028
15 | 0.7425 | 0.11504 | 0.016 | 6.4543
15.5 | 0.5279 | 0.14242 | 0.0013 | 3.7066
16 | 0.5213 | 0.15141 | -0.0036 | 3.443
16.5 | 0.5157 | 0.16168 | -0.0102 | 3.1896
17 | 0.5223 | 0.16824 | -0.0144 | 3.1045

## 35. Re 750k Mach 0.10 (1)
BIGFOIL.COM POLAR EXPORT
NACA66-113 a=0.0
NACA66-113 a=0.0 |  |  |  | Cl Max: | 0.92 | at alpha= | 8 | deg
JavaFoil+Calcfoil stall+Eppler ext transition |  |  |  | L/D Max: | 66.729 | at alpha= | 2.5 | deg
Re: | 750000 |  |  | Cd Min: | 0.00532 | at alpha= | -0.5 | deg
Mach: | 0.1 |  |  | Cl=0 at alpha= | -0.4918 | deg
|  |  |  | @ Cl=0.1, Cd= | 0.00539
|  |  |  | @ Cl=0.4, Cd= | 0.0087795
|  |  |  | @ Cl=0.6, Cd= | 0.011453
alpha (deg) | Cl | Cd | Cm | Cl/Cd
-16.5 | -0.632 | 0.15883 | 0.008 | -3.977
-16 | -0.655 | 0.14215 | 0.008 | -4.609
-15.5 | -0.678 | 0.13705 | 0.008 | -4.946
-15 | -0.699 | 0.12769 | 0.007 | -5.475
-14.5 | -0.719 | 0.11938 | 0.007 | -6.022
-14 | -0.737 | 0.11193 | 0.007 | -6.581
-13.5 | -0.752 | 0.10453 | 0.007 | -7.19
-13 | -0.764 | 0.09784 | 0.006 | -7.805
-12.5 | -0.773 | 0.09084 | 0.006 | -8.505
-12 | -0.778 | 0.08474 | 0.006 | -9.176
-11.5 | -0.779 | 0.0811 | 0.006 | -9.603
-11 | -0.775 | 0.074 | 0.005 | -10.479
-10.5 | -0.768 | 0.07008 | 0.005 | -10.953
-10 | -0.752 | 0.06591 | 0.005 | -11.405
-9.5 | -0.733 | 0.06125 | 0.004 | -11.96
-9 | -0.71 | 0.05736 | 0.004 | -12.373
-8.5 | -0.684 | 0.05363 | 0.004 | -12.751
-8 | -0.655 | 0.05039 | 0.003 | -12.997
-7.5 | -0.623 | 0.04697 | 0.003 | -13.27
-7 | -0.589 | 0.04419 | 0.003 | -13.324
-6.5 | -0.676 | 0.01233 | 0.004 | -54.829
-6 | -0.628 | 0.01188 | 0.003 | -52.891
-5.5 | -0.578 | 0.01146 | 0.002 | -50.427
-5 | -0.525 | 0.01106 | 0.001 | -47.502
-4.5 | -0.471 | 0.01071 | 0 | -43.988
-4 | -0.415 | 0.01036 | 0 | -40.093
-3.5 | -0.358 | 0.01005 | -0.001 | -35.638
-3 | -0.3 | 0.00974 | -0.002 | -30.775
-2.5 | -0.241 | 0.00839 | -0.003 | -28.692
-2 | -0.181 | 0.00862 | -0.004 | -21.028
-1.5 | -0.121 | 0.00553 | -0.005 | -21.976
-1 | -0.061 | 0.00534 | -0.006 | -11.471
-0.5 | -0.001 | 0.00532 | -0.007 | -0.148
0 | 0.06 | 0.00551 | -0.008 | 10.831
0.5 | 0.12 | 0.00533 | -0.009 | 22.558
1 | 0.181 | 0.00534 | -0.01 | 33.84
1.5 | 0.241 | 0.00554 | -0.011 | 43.409
2 | 0.301 | 0.00535 | -0.012 | 56.145
2.5 | 0.36 | 0.00539 | -0.013 | 66.729
3 | 0.417 | 0.01022 | -0.014 | 40.796
3.5 | 0.475 | 0.01062 | -0.015 | 44.745
4 | 0.532 | 0.01098 | -0.016 | 48.426
4.5 | 0.588 | 0.01136 | -0.017 | 51.729
5 | 0.642 | 0.01178 | -0.018 | 54.499
5.5 | 0.695 | 0.01227 | -0.019 | 56.613
6 | 0.745 | 0.01276 | -0.02 | 58.418
6.5 | 0.794 | 0.01332 | -0.021 | 59.624
7 | 0.84 | 0.01391 | -0.022 | 60.403
7.5 | 0.883 | 0.01452 | -0.022 | 60.845
8 | 0.92 | 0.01497 | -0.023 | 61.474
8.5 | 0.783 | 0.05248 | -0.012 | 14.928
9 | 0.807 | 0.05633 | -0.012 | 14.318
9.5 | 0.825 | 0.06025 | -0.012 | 13.687
10 | 0.839 | 0.0644 | -0.012 | 13.034
10.5 | 0.849 | 0.06834 | -0.012 | 12.428
11 | 0.854 | 0.0732 | -0.012 | 11.669
11.5 | 0.856 | 0.07889 | -0.013 | 10.845
12 | 0.852 | 0.08437 | -0.013 | 10.101
12.5 | 0.845 | 0.09106 | -0.014 | 9.277
13 | 0.833 | 0.09648 | -0.014 | 8.636

## 36. Re 750k Mach 0.10 (2)
BIGFOIL.COM POLAR EXPORT
NACA66-113 a=0.0
NACA66-113 a=0.0 |  |  |  | Cl Max: | 1.0125 | at alpha= | 12 | deg
XFOIL ncrit=9 |  |  |  | L/D Max: | 68.7652 | at alpha= | 3.5 | deg
Re: | 750000 |  |  | Cd Min: | 0.18388 | at alpha= | 17 | deg
Mach: | 0.1 |  |  | Cl=0 at alpha= | -0.48365 | deg
|  |  |  | @ Cl=0.1, Cd= | 0.0069248
|  |  |  | @ Cl=0.4, Cd= | 0.0064117
|  |  |  | @ Cl=0.6, Cd= | 0.012409
alpha (deg) | Cl | Cd | Cm | Cl/Cd
-14.5 | -0.5541 | 0.14775 | -0.0125 | -3.7503
-14 | -0.5537 | 0.13616 | -0.0193 | -4.0665
-13.5 | -0.5536 | 0.12489 | -0.0251 | -4.4327
-13 | -0.5583 | 0.11264 | -0.0312 | -4.9565
-12.5 | -0.5829 | 0.09794 | -0.0383 | -5.9516
-12 | -0.6577 | 0.07038 | -0.0572 | -9.345
-11.5 | -0.69 | 0.06141 | -0.0604 | -11.236
-11 | -0.7196 | 0.05383 | -0.0603 | -13.368
-10.5 | -0.743 | 0.04993 | -0.054 | -14.8808
-10 | -0.7603 | 0.04647 | -0.0464 | -16.3611
-9.5 | -0.7914 | 0.03607 | -0.0364 | -21.9407
-9 | -0.7854 | 0.02917 | -0.0302 | -26.9249
-8.5 | -0.7561 | 0.02433 | -0.0266 | -31.0769
-8 | -0.7128 | 0.02142 | -0.025 | -33.2773
-7.5 | -0.6629 | 0.01824 | -0.0247 | -36.3432
-7 | -0.613 | 0.01658 | -0.0243 | -36.9723
-6.5 | -0.5638 | 0.01536 | -0.0236 | -36.7057
-6 | -0.5161 | 0.01426 | -0.0225 | -36.1921
-5.5 | -0.4699 | 0.01334 | -0.0212 | -35.2249
-5 | -0.4283 | 0.01212 | -0.0191 | -35.3383
-4.5 | -0.3809 | 0.01147 | -0.0179 | -33.2084
-4 | -0.3333 | 0.01087 | -0.0167 | -30.6624
-3.5 | -0.2835 | 0.01034 | -0.016 | -27.4178
-3 | -0.2349 | 0.0097 | -0.015 | -24.2165
-2.5 | -0.222 | 0.00656 | -0.0086 | -33.8415
-1.5 | -0.1155 | 0.00669 | -0.0074 | -17.2646
-1 | -0.0591 | 0.0069 | -0.0074 | -8.5652
-0.5 | -0.0019 | 0.00699 | -0.0077 | -0.27182
0 | 0.0562 | 0.00697 | -0.0084 | 8.0631
0.5 | 0.1143 | 0.00691 | -0.0092 | 16.5412
1 | 0.1725 | 0.00686 | -0.01 | 25.1458
1.5 | 0.2303 | 0.00684 | -0.0107 | 33.6696
2 | 0.2878 | 0.00671 | -0.0111 | 42.8912
2.5 | 0.3442 | 0.00654 | -0.0113 | 52.63
3 | 0.3994 | 0.00641 | -0.0111 | 62.3089
3.5 | 0.4511 | 0.00656 | -0.0104 | 68.7652
4 | 0.4759 | 0.00842 | -0.0055 | 56.5202
4.5 | 0.4948 | 0.01068 | 0.0001 | 46.3296
5 | 0.538 | 0.01147 | 0.002 | 46.905
5.5 | 0.5826 | 0.01204 | 0.0036 | 48.3887
6 | 0.6227 | 0.01289 | 0.0061 | 48.3088
6.5 | 0.662 | 0.01359 | 0.0087 | 48.7123
7 | 0.6933 | 0.01457 | 0.0125 | 47.5841
7.5 | 0.723 | 0.01585 | 0.0166 | 45.6151
8 | 0.7592 | 0.01691 | 0.0194 | 44.8965
8.5 | 0.7959 | 0.01805 | 0.022 | 44.0942
9 | 0.836 | 0.02035 | 0.0236 | 41.0811
9.5 | 0.8718 | 0.02155 | 0.0265 | 40.4548
10 | 0.9073 | 0.02334 | 0.0293 | 38.8732
10.5 | 0.953 | 0.02497 | 0.0289 | 38.1658
11 | 0.991 | 0.02695 | 0.0292 | 36.7718
11.5 | 1.0087 | 0.03173 | 0.0323 | 31.7901
12 | 1.0125 | 0.03579 | 0.0368 | 28.29
12.5 | 1.0001 | 0.04122 | 0.0416 | 24.2625
13 | 0.9588 | 0.0498 | 0.046 | 19.253
13.5 | 0.91 | 0.05982 | 0.0469 | 15.2123
14 | 0.8563 | 0.07272 | 0.0427 | 11.7753
14.5 | 0.7904 | 0.09332 | 0.0297 | 8.4698
15 | 0.6571 | 0.14448 | 0.0053 | 4.548
15.5 | 0.656 | 0.15726 | -0.0009 | 4.1714
16 | 0.657 | 0.17031 | -0.0081 | 3.8577
16.5 | 0.6685 | 0.17773 | -0.0121 | 3.7613
17 | 0.6837 | 0.18388 | -0.0154 | 3.7182

## 37. Re 750k Mach 0.25 (1)
BIGFOIL.COM POLAR EXPORT
NACA66-113 a=0.0
NACA66-113 a=0.0 |  |  |  | Cl Max: | 0.893 | at alpha= | 7.5 | deg
JavaFoil+Calcfoil stall+Eppler ext transition |  |  |  | L/D Max: | 65.252 | at alpha= | 2.5 | deg
Re: | 750000 |  |  | Cd Min: | 0.00517 | at alpha= | 1 | deg
Mach: | 0.25 |  |  | Cl=0 at alpha= | -0.49194 | deg
|  |  |  | @ Cl=0.1, Cd= | 0.0053776
|  |  |  | @ Cl=0.4, Cd= | 0.0080717
|  |  |  | @ Cl=0.6, Cd= | 0.011495
alpha (deg) | Cl | Cd | Cm | Cl/Cd
-15.5 | -0.324 | 0.15585 | 0.009 | -2.078
-15 | -0.388 | 0.14878 | 0.008 | -2.608
-14.5 | -0.447 | 0.1364 | 0.008 | -3.276
-14 | -0.501 | 0.13834 | 0.007 | -3.621
-13.5 | -0.55 | 0.12519 | 0.007 | -4.397
-13 | -0.595 | 0.11315 | 0.006 | -5.257
-12.5 | -0.633 | 0.10253 | 0.006 | -6.178
-12 | -0.666 | 0.09387 | 0.006 | -7.092
-11.5 | -0.691 | 0.08701 | 0.005 | -7.946
-11 | -0.71 | 0.08062 | 0.005 | -8.802
-10.5 | -0.72 | 0.07444 | 0.005 | -9.672
-10 | -0.718 | 0.06904 | 0.005 | -10.397
-9.5 | -0.71 | 0.064 | 0.004 | -11.088
-9 | -0.696 | 0.05974 | 0.004 | -11.656
-8.5 | -0.678 | 0.05509 | 0.004 | -12.301
-8 | -0.654 | 0.05144 | 0.003 | -12.715
-7.5 | -0.626 | 0.04831 | 0.003 | -12.964
-7 | -0.595 | 0.04493 | 0.003 | -13.241
-6.5 | -0.56 | 0.0421 | 0.002 | -13.295
-6 | -0.639 | 0.01217 | 0.003 | -52.511
-5.5 | -0.48 | 0.03741 | 0.001 | -12.832
-5 | -0.537 | 0.01131 | 0.001 | -47.471
-4.5 | -0.482 | 0.01098 | 0 | -43.883
-4 | -0.425 | 0.01057 | 0 | -40.221
-3.5 | -0.367 | 0.01024 | -0.001 | -35.844
-3 | -0.308 | 0.00992 | -0.002 | -30.984
-2.5 | -0.247 | 0.00963 | -0.003 | -25.65
-2 | -0.186 | 0.00828 | -0.004 | -22.479
-1.5 | -0.125 | 0.00833 | -0.005 | -14.959
-1 | -0.063 | 0.00535 | -0.006 | -11.753
-0.5 | -0.001 | 0.00538 | -0.007 | -0.15
0 | 0.061 | 0.00539 | -0.008 | 11.389
0.5 | 0.124 | 0.00537 | -0.009 | 22.978
1 | 0.186 | 0.00517 | -0.01 | 35.907
1.5 | 0.247 | 0.00519 | -0.011 | 47.585
2 | 0.308 | 0.00523 | -0.012 | 58.939
2.5 | 0.369 | 0.00566 | -0.013 | 65.252
3 | 0.428 | 0.01025 | -0.014 | 41.756
3.5 | 0.487 | 0.01067 | -0.015 | 45.641
4 | 0.545 | 0.01107 | -0.016 | 49.228
4.5 | 0.602 | 0.01151 | -0.017 | 52.297
5 | 0.657 | 0.01213 | -0.018 | 54.17
5.5 | 0.71 | 0.01262 | -0.019 | 56.257
6 | 0.761 | 0.01321 | -0.02 | 57.571
6.5 | 0.808 | 0.01382 | -0.021 | 58.489
7 | 0.852 | 0.01445 | -0.022 | 58.998
7.5 | 0.893 | 0.01502 | -0.023 | 59.462
8 | 0.761 | 0.05041 | -0.012 | 15.102
8.5 | 0.782 | 0.05417 | -0.011 | 14.431
9 | 0.797 | 0.05769 | -0.011 | 13.814
9.5 | 0.806 | 0.06231 | -0.012 | 12.931
10 | 0.807 | 0.06692 | -0.012 | 12.062
10.5 | 0.801 | 0.07129 | -0.012 | 11.237
11 | 0.788 | 0.07728 | -0.012 | 10.193
11.5 | 0.767 | 0.08535 | -0.013 | 8.981
12 | 0.738 | 0.09277 | -0.013 | 7.952
12.5 | 0.702 | 0.10121 | -0.013 | 6.934

## 38. Re 750k Mach 0.25 (2)
BIGFOIL.COM POLAR EXPORT
NACA66-113 a=0.0
NACA66-113 a=0.0 |  |  |  | Cl Max: | 0.9437 | at alpha= | 10.5 | deg
XFOIL ncrit=9 |  |  |  | L/D Max: | 63.4206 | at alpha= | 3 | deg
Re: | 750000 |  |  | Cd Min: | 0.16304 | at alpha= | 15.5 | deg
Mach: | 0.25 |  |  | Cl=0 at alpha= | -0.48495 | deg
|  |  |  | @ Cl=0.1, Cd= | 0.0070579
|  |  |  | @ Cl=0.4, Cd= | 0.0065166
|  |  |  | @ Cl=0.6, Cd= | 0.012818
alpha (deg) | Cl | Cd | Cm | Cl/Cd
-14 | -0.5445 | 0.14071 | -0.0187 | -3.8697
-13.5 | -0.5402 | 0.13041 | -0.024 | -4.1423
-13 | -0.5474 | 0.11844 | -0.0292 | -4.6217
-12.5 | -0.5419 | 0.11082 | -0.0327 | -4.8899
-12 | -0.5398 | 0.10218 | -0.0372 | -5.2828
-11.5 | -0.5442 | 0.09175 | -0.0434 | -5.9313
-11 | -0.5746 | 0.07012 | -0.0634 | -8.1945
-10.5 | -0.6212 | 0.06027 | -0.065 | -10.307
-10 | -0.6599 | 0.05364 | -0.0614 | -12.3024
-9.5 | -0.7276 | 0.0427 | -0.0503 | -17.0398
-9 | -0.7464 | 0.03644 | -0.0419 | -20.483
-8.5 | -0.744 | 0.03023 | -0.0352 | -24.6113
-8 | -0.7191 | 0.02501 | -0.0307 | -28.7525
-7.5 | -0.6791 | 0.02245 | -0.0278 | -30.2494
-7 | -0.626 | 0.01807 | -0.0278 | -34.6431
-6.5 | -0.5736 | 0.01645 | -0.0271 | -34.8693
-6 | -0.5222 | 0.01503 | -0.0261 | -34.7438
-5.5 | -0.4715 | 0.01417 | -0.025 | -33.2745
-5 | -0.4312 | 0.01255 | -0.0223 | -34.3586
-4.5 | -0.3845 | 0.01179 | -0.0205 | -32.6124
-4 | -0.3346 | 0.01126 | -0.0193 | -29.7158
-3.5 | -0.2868 | 0.01052 | -0.0178 | -27.2624
-3 | -0.2356 | 0.01001 | -0.0169 | -23.5365
-2.5 | -0.2157 | 0.00744 | -0.0113 | -28.9919
-2 | -0.1748 | 0.00655 | -0.0084 | -26.687
-1.5 | -0.119 | 0.00681 | -0.0077 | -17.4743
-1 | -0.0608 | 0.00701 | -0.0076 | -8.6733
-0.5 | -0.0018 | 0.00716 | -0.008 | -0.2514
0 | 0.058 | 0.0071 | -0.0087 | 8.169
0.5 | 0.1179 | 0.00704 | -0.0095 | 16.7472
1 | 0.178 | 0.00702 | -0.0103 | 25.3561
1.5 | 0.2375 | 0.00695 | -0.011 | 34.1727
2 | 0.2968 | 0.00684 | -0.0114 | 43.3918
2.5 | 0.355 | 0.00662 | -0.0115 | 53.6254
3 | 0.4116 | 0.00649 | -0.0111 | 63.4206
4 | 0.4777 | 0.00909 | -0.0031 | 52.5523
4.5 | 0.4986 | 0.01107 | 0.0027 | 45.0407
5 | 0.5437 | 0.01174 | 0.0047 | 46.3118
5.5 | 0.5851 | 0.01249 | 0.0074 | 46.8455
6 | 0.6215 | 0.01329 | 0.0111 | 46.7645
6.5 | 0.6562 | 0.01415 | 0.0149 | 46.3746
7 | 0.6825 | 0.01581 | 0.0197 | 43.1689
7.5 | 0.7213 | 0.01684 | 0.0227 | 42.8325
8 | 0.7605 | 0.01819 | 0.0254 | 41.8087
8.5 | 0.7998 | 0.01959 | 0.0279 | 40.827
9 | 0.8435 | 0.02212 | 0.0298 | 38.1329
9.5 | 0.8824 | 0.02468 | 0.0325 | 35.7536
10 | 0.9067 | 0.02734 | 0.0372 | 33.1639
10.5 | 0.9437 | 0.02984 | 0.0372 | 31.6253
11 | 0.9379 | 0.03591 | 0.0418 | 26.1181
11.5 | 0.9222 | 0.04143 | 0.0466 | 22.2592
12 | 0.8883 | 0.04916 | 0.05 | 18.0696
12.5 | 0.8447 | 0.059 | 0.0501 | 14.3169
13 | 0.805 | 0.06996 | 0.046 | 11.5066
13.5 | 0.7598 | 0.08623 | 0.0356 | 8.8113
14 | 0.6437 | 0.13278 | 0.0116 | 4.8479
14.5 | 0.6478 | 0.14179 | 0.0072 | 4.5687
15 | 0.6468 | 0.15189 | 0.0027 | 4.2583
15.5 | 0.6513 | 0.16304 | -0.0029 | 3.9947

## 39. Re 750k Mach 0.50 (1)
BIGFOIL.COM POLAR EXPORT
NACA66-113 a=0.0
NACA66-113 a=0.0 |  |  |  | Cl Max: | 1.103 | at alpha= | 20 | deg
JavaFoil+Calcfoil stall+Eppler ext transition |  |  |  | L/D Max: | 68.344 | at alpha= | 2.5 | deg
Re: | 750000 |  |  | Cd Min: | 0.00521 | at alpha= | -1 | deg
Mach: | 0.5 |  |  | Cl=0 at alpha= | -0.49275 | deg
|  |  |  | @ Cl=0.1, Cd= | 0.0057483
|  |  |  | @ Cl=0.4, Cd= | 0.0059766
|  |  |  | @ Cl=0.6, Cd= | 0.012292
alpha (deg) | Cl | Cd | Cm | Cl/Cd
-20 | -1.058 | 0.20482 | 0.018 | -5.167
-19.5 | -1.032 | 0.19825 | 0.017 | -5.206
-19 | -1.006 | 0.19185 | 0.017 | -5.244
-18.5 | -0.977 | 0.19356 | 0.016 | -5.05
-18 | -0.951 | 0.18676 | 0.015 | -5.091
-17.5 | -0.924 | 0.18222 | 0.014 | -5.073
-17 | -0.898 | 0.17578 | 0.014 | -5.109
-16.5 | -0.872 | 0.17007 | 0.014 | -5.129
-16 | -0.843 | 0.15993 | 0.012 | -5.273
-15.5 | -0.816 | 0.15969 | 0.012 | -5.113
-15 | -0.79 | 0.15423 | 0.011 | -5.121
-14.5 | -0.763 | 0.14641 | 0.011 | -5.214
-14 | -0.737 | 0.13956 | 0.01 | -5.279
-13.5 | -0.708 | 0.13567 | 0.009 | -5.22
-13 | -0.681 | 0.13129 | 0.009 | -5.191
-12.5 | -0.655 | 0.12331 | 0.008 | -5.31
-12 | -0.628 | 0.12429 | 0.008 | -5.052
-11.5 | -0.601 | 0.12104 | 0.007 | -4.965
-11 | -0.574 | 0.11134 | 0.007 | -5.156
-10.5 | -0.546 | 0.10651 | 0.006 | -5.127
-10 | -0.519 | 0.14407 | 0.005 | -3.602
-9.5 | -0.492 | 0.09722 | 0.005 | -5.062
-9 | -0.465 | 0.09247 | 0.004 | -5.028
-8.5 | -0.438 | 0.0896 | 0.004 | -4.887
-8 | -0.411 | 0.08643 | 0.003 | -4.75
-7.5 | -0.383 | 0.07936 | 0.003 | -4.826
-7 | -0.356 | 0.05221 | 0.002 | -6.819
-6.5 | -0.518 | 0.04818 | 0.002 | -10.761
-6 | -0.528 | 0.04301 | 0.002 | -12.28
-5.5 | -0.507 | 0.04015 | 0.001 | -12.622
-5 | -0.471 | 0.0372 | 0.001 | -12.671
-4.5 | -0.428 | 0.03499 | 0 | -12.245
-4 | -0.467 | 0.01154 | -0.001 | -40.474
-3.5 | -0.405 | 0.01095 | -0.002 | -37.002
-3 | -0.34 | 0.01056 | -0.003 | -32.241
-2.5 | -0.274 | 0.01014 | -0.004 | -27.012
-2 | -0.207 | 0.00981 | -0.005 | -21.052
-1.5 | -0.138 | 0.00949 | -0.006 | -14.59
-1 | -0.07 | 0.00521 | -0.007 | -13.463
-0.5 | -0.001 | 0.00522 | -0.008 | -0.173
0 | 0.068 | 0.00573 | -0.009 | 11.944
0.5 | 0.138 | 0.00577 | -0.011 | 23.848
1 | 0.207 | 0.00578 | -0.012 | 35.748
1.5 | 0.275 | 0.00583 | -0.013 | 47.126
2 | 0.342 | 0.00589 | -0.014 | 58.079
2.5 | 0.409 | 0.00599 | -0.015 | 68.344
3 | 0.474 | 0.01124 | -0.016 | 42.219
3.5 | 0.539 | 0.01176 | -0.017 | 45.84
4 | 0.602 | 0.01231 | -0.018 | 48.848
4.5 | 0.661 | 0.01291 | -0.019 | 51.198
5 | 0.716 | 0.01356 | -0.02 | 52.797
5.5 | 0.765 | 0.01444 | -0.021 | 52.955
6 | 0.662 | 0.04125 | -0.011 | 16.05
6.5 | 0.68 | 0.04502 | -0.01 | 15.101
7 | 0.672 | 0.05039 | -0.01 | 13.33
7.5 | 0.541 | 0.06536 | -0.01 | 8.279
8 | 0.462 | 0.06153 | -0.011 | 7.516
8.5 | 0.489 | 0.08635 | -0.011 | 5.666
9 | 0.517 | 0.09223 | -0.013 | 5.603
9.5 | 0.544 | 0.09486 | -0.013 | 5.73
10 | 0.57 | 0.09767 | -0.013 | 5.839
10.5 | 0.597 | 0.10086 | -0.014 | 5.92
11 | 0.624 | 0.114 | -0.014 | 5.47
11.5 | 0.651 | 0.11999 | -0.016 | 5.429
12 | 0.678 | 0.12328 | -0.017 | 5.5
12.5 | 0.705 | 0.12668 | -0.017 | 5.561
13 | 0.731 | 0.13022 | -0.018 | 5.613
13.5 | 0.758 | 0.1333 | -0.018 | 5.683
14 | 0.785 | 0.14297 | -0.02 | 5.494
14.5 | 0.812 | 0.14421 | -0.02 | 5.629
15 | 0.838 | 0.14857 | -0.021 | 5.64
15.5 | 0.864 | 0.15509 | -0.022 | 5.574
16 | 0.893 | 0.16287 | -0.024 | 5.483
16.5 | 0.919 | 0.17231 | -0.024 | 5.331
17 | 0.945 | 0.17611 | -0.024 | 5.364
17.5 | 0.971 | 0.17713 | -0.025 | 5.482
18 | 0.999 | 0.18552 | -0.027 | 5.386
18.5 | 1.025 | 0.19055 | -0.027 | 5.38
19 | 1.051 | 0.19337 | -0.028 | 5.436
19.5 | 1.077 | 0.20021 | -0.029 | 5.379
20 | 1.103 | 0.20575 | -0.029 | 5.359

## 40. Re 750k Mach 0.50 (2)
BIGFOIL.COM POLAR EXPORT
NACA66-113 a=0.0
NACA66-113 a=0.0 |  |  |  | Cl Max: | 0.8286 | at alpha= | 20 | deg
XFOIL ncrit=9 |  |  |  | L/D Max: | 65.6491 | at alpha= | 3 | deg
Re: | 750000 |  |  | Cd Min: | 0.26098 | at alpha= | 20 | deg
Mach: | 0.5 |  |  | Cl=0 at alpha= | -0.48822 | deg
|  |  |  | @ Cl=0.1, Cd= | 0.00775
|  |  |  | @ Cl=0.4, Cd= | 0.0070876
|  |  |  | @ Cl=0.6, Cd= | 0.015972
alpha (deg) | Cl | Cd | Cm | Cl/Cd
-20 | -0.7578 | 0.25789 | 0.0446 | -2.9385
-19.5 | -0.7362 | 0.2493 | 0.039 | -2.9531
-19 | -0.7174 | 0.2403 | 0.0326 | -2.9854
-18.5 | -0.6969 | 0.23149 | 0.0276 | -3.0105
-18 | -0.674 | 0.22397 | 0.0237 | -3.0093
-17.5 | -0.6528 | 0.21627 | 0.0189 | -3.0184
-17 | -0.6322 | 0.20775 | 0.0137 | -3.0431
-16.5 | -0.619 | 0.19826 | 0.0064 | -3.1222
-16 | -0.5981 | 0.18937 | 0.0022 | -3.1584
-15.5 | -0.5752 | 0.18233 | -0.0009 | -3.1547
-15 | -0.556 | 0.17432 | -0.0056 | -3.1895
-14.5 | -0.5424 | 0.16488 | -0.0121 | -3.2897
-14 | -0.5306 | 0.15503 | -0.0186 | -3.4226
-13.5 | -0.5129 | 0.14676 | -0.0216 | -3.4948
-13 | -0.4955 | 0.139 | -0.0256 | -3.5647
-12.5 | -0.4726 | 0.12966 | -0.0335 | -3.6449
-12 | -0.4677 | 0.11918 | -0.0403 | -3.9243
-11.5 | -0.4648 | 0.10922 | -0.0453 | -4.2556
-11 | -0.469 | 0.09861 | -0.0499 | -4.7561
-10.5 | -0.4698 | 0.08882 | -0.0549 | -5.2893
-10 | -0.4719 | 0.07965 | -0.0597 | -5.9247
-9 | -0.5235 | 0.05527 | -0.0741 | -9.4717
-8.5 | -0.5602 | 0.04689 | -0.0734 | -11.9471
-8 | -0.5917 | 0.04031 | -0.0682 | -14.6787
-7.5 | -0.6172 | 0.03417 | -0.0599 | -18.0626
-7 | -0.6203 | 0.03001 | -0.0514 | -20.6698
-6.5 | -0.6029 | 0.02471 | -0.0448 | -24.399
-6 | -0.5581 | 0.02024 | -0.0411 | -27.5741
-5.5 | -0.4898 | 0.01698 | -0.0405 | -28.8457
-5 | -0.4194 | 0.01466 | -0.0407 | -28.6085
-4.5 | -0.3728 | 0.01326 | -0.0371 | -28.1146
-4 | -0.3316 | 0.01233 | -0.0324 | -26.8938
-3.5 | -0.2871 | 0.01146 | -0.0284 | -25.0524
-3 | -0.2358 | 0.01087 | -0.0258 | -21.6927
-2.5 | -0.1864 | 0.01016 | -0.0231 | -18.3465
-2 | -0.1939 | 0.00698 | -0.0112 | -27.7794
-1.5 | -0.1343 | 0.00729 | -0.0092 | -18.4225
-1 | -0.068 | 0.00764 | -0.0089 | -8.9005
-0.5 | -0.0016 | 0.0078 | -0.0091 | -0.20513
0 | 0.0663 | 0.00776 | -0.0099 | 8.5438
0.5 | 0.1337 | 0.00774 | -0.0107 | 17.2739
1 | 0.201 | 0.00765 | -0.0115 | 26.2745
1.5 | 0.269 | 0.00756 | -0.0121 | 35.582
2 | 0.3358 | 0.00732 | -0.0121 | 45.8743
2.5 | 0.4021 | 0.00708 | -0.0118 | 56.7938
3 | 0.4602 | 0.00701 | -0.0098 | 65.6491
3.5 | 0.4664 | 0.00903 | 0.0006 | 51.6501
4 | 0.4579 | 0.0112 | 0.0129 | 40.8839
4.5 | 0.4906 | 0.01235 | 0.0184 | 39.7247
5 | 0.5319 | 0.01328 | 0.0227 | 40.0527
5.5 | 0.5657 | 0.01469 | 0.0278 | 38.5092
6 | 0.6029 | 0.01608 | 0.0325 | 37.4938
6.5 | 0.6402 | 0.01777 | 0.0372 | 36.027
7 | 0.6818 | 0.01998 | 0.0413 | 34.1241
7.5 | 0.7342 | 0.02277 | 0.0445 | 32.2442
8 | 0.7676 | 0.02655 | 0.0492 | 28.9115
8.5 | 0.7743 | 0.03106 | 0.0554 | 24.9292
9 | 0.7608 | 0.036 | 0.0616 | 21.1333
9.5 | 0.7341 | 0.04236 | 0.0664 | 17.33
10 | 0.7041 | 0.05097 | 0.066 | 13.814
10.5 | 0.676 | 0.06328 | 0.0577 | 10.6827
11 | 0.6452 | 0.0774 | 0.0478 | 8.3359
11.5 | 0.6225 | 0.09346 | 0.0372 | 6.6606
12.5 | 0.601 | 0.12164 | 0.0219 | 4.9408
13 | 0.5978 | 0.13315 | 0.0174 | 4.4897
13.5 | 0.6055 | 0.14382 | 0.0119 | 4.2101
14 | 0.6114 | 0.15629 | 0.0041 | 3.912
14.5 | 0.6246 | 0.16561 | -0.0011 | 3.7715
15 | 0.6415 | 0.1738 | -0.0055 | 3.691
15.5 | 0.6613 | 0.18133 | -0.0084 | 3.6469
16 | 0.6753 | 0.19152 | -0.0144 | 3.526
16.5 | 0.689 | 0.20196 | -0.0213 | 3.4116
17 | 0.7084 | 0.21018 | -0.0262 | 3.3704
17.5 | 0.7289 | 0.21799 | -0.0307 | 3.3437
18 | 0.7519 | 0.22615 | -0.0341 | 3.3248
18.5 | 0.767 | 0.23593 | -0.0409 | 3.251
19 | 0.7865 | 0.24547 | -0.047 | 3.2041
19.5 | 0.8073 | 0.25349 | -0.0521 | 3.1847
20 | 0.8286 | 0.26098 | -0.0567 | 3.175

## 41. Re 1M Mach 0.00 (1)
BIGFOIL.COM POLAR EXPORT
NACA66-113 a=0.0
NACA66-113 a=0.0 |  |  |  | Cl Max: | 0.981 | at alpha= | 9 | deg
JavaFoil+Calcfoil stall+Eppler ext transition |  |  |  | L/D Max: | 80.866 | at alpha= | 3 | deg
Re: | 1000000 |  |  | Cd Min: | 0.00501 | at alpha= | 0.5 | deg
Mach: | 0 |  |  | Cl=0 at alpha= | -0.4918 | deg
|  |  |  | @ Cl=0.1, Cd= | 0.00506
|  |  |  | @ Cl=0.4, Cd= | 0.0051456
|  |  |  | @ Cl=0.6, Cd= | 0.010788
alpha (deg) | Cl | Cd | Cm | Cl/Cd
-17 | -0.655 | 0.15389 | 0.009 | -4.257
-16.5 | -0.676 | 0.14339 | 0.009 | -4.715
-16 | -0.696 | 0.13505 | 0.008 | -5.154
-15.5 | -0.715 | 0.12834 | 0.008 | -5.572
-15 | -0.733 | 0.12217 | 0.008 | -6.001
-14.5 | -0.749 | 0.11298 | 0.007 | -6.63
-14 | -0.763 | 0.10732 | 0.007 | -7.11
-13.5 | -0.775 | 0.09943 | 0.007 | -7.792
-13 | -0.783 | 0.09496 | 0.007 | -8.249
-12.5 | -0.789 | 0.0874 | 0.006 | -9.025
-12 | -0.791 | 0.08358 | 0.006 | -9.464
-11.5 | -0.789 | 0.07776 | 0.006 | -10.147
-11 | -0.783 | 0.0731 | 0.005 | -10.715
-10.5 | -0.773 | 0.06778 | 0.005 | -11.409
-10 | -0.756 | 0.06364 | 0.005 | -11.876
-9.5 | -0.735 | 0.05997 | 0.004 | -12.264
-9 | -0.712 | 0.05588 | 0.004 | -12.74
-8.5 | -0.685 | 0.05237 | 0.004 | -13.081
-8 | -0.655 | 0.04907 | 0.003 | -13.358
-7.5 | -0.763 | 0.01248 | 0.006 | -61.127
-7 | -0.721 | 0.01211 | 0.005 | -59.51
-6.5 | -0.675 | 0.01169 | 0.004 | -57.723
-6 | -0.627 | 0.01122 | 0.003 | -55.857
-5.5 | -0.576 | 0.0108 | 0.002 | -53.382
-5 | -0.524 | 0.01042 | 0.001 | -50.27
-4.5 | -0.47 | 0.01007 | 0 | -46.614
-4 | -0.414 | 0.00977 | 0 | -42.347
-3.5 | -0.357 | 0.00944 | -0.001 | -37.791
-3 | -0.299 | 0.00854 | -0.002 | -34.966
-2.5 | -0.24 | 0.0083 | -0.003 | -28.909
-2 | -0.181 | 0.00809 | -0.004 | -22.316
-1.5 | -0.121 | 0.00522 | -0.005 | -23.171
-1 | -0.061 | 0.00519 | -0.006 | -11.741
-0.5 | -0.001 | 0.00521 | -0.007 | -0.15
0 | 0.06 | 0.00516 | -0.008 | 11.53
0.5 | 0.12 | 0.00501 | -0.009 | 23.891
1 | 0.18 | 0.00503 | -0.01 | 35.775
1.5 | 0.24 | 0.00501 | -0.011 | 47.776
2 | 0.299 | 0.00504 | -0.012 | 59.397
2.5 | 0.359 | 0.00509 | -0.013 | 70.494
3 | 0.418 | 0.00517 | -0.014 | 80.866
3.5 | 0.473 | 0.00999 | -0.015 | 47.377
4 | 0.53 | 0.01032 | -0.016 | 51.39
4.5 | 0.586 | 0.01069 | -0.017 | 54.813
5 | 0.64 | 0.01107 | -0.018 | 57.801
5.5 | 0.693 | 0.01151 | -0.019 | 60.186
6 | 0.744 | 0.01197 | -0.02 | 62.116
6.5 | 0.792 | 0.01249 | -0.021 | 63.452
7 | 0.839 | 0.01308 | -0.021 | 64.134
7.5 | 0.882 | 0.01358 | -0.022 | 64.954
8 | 0.92 | 0.01418 | -0.023 | 64.865
8.5 | 0.953 | 0.01484 | -0.024 | 64.221
9 | 0.981 | 0.0155 | -0.025 | 63.305
9.5 | 0.83 | 0.05765 | -0.014 | 14.401
10 | 0.844 | 0.06266 | -0.013 | 13.467
10.5 | 0.856 | 0.0662 | -0.014 | 12.935
11 | 0.863 | 0.07112 | -0.013 | 12.129
11.5 | 0.866 | 0.07675 | -0.013 | 11.286
12 | 0.866 | 0.0821 | -0.014 | 10.547
12.5 | 0.862 | 0.08677 | -0.014 | 9.929
13 | 0.854 | 0.09242 | -0.015 | 9.238
13.5 | 0.843 | 0.09895 | -0.015 | 8.514
14 | 0.828 | 0.10555 | -0.015 | 7.847

## 42. Re 1M Mach 0.00 (2)
BIGFOIL.COM POLAR EXPORT
NACA66-113 a=0.0
NACA66-113 a=0.0 |  |  |  | Cl Max: | 1.1006 | at alpha= | 14 | deg
XFOIL ncrit=9 |  |  |  | L/D Max: | 70.8333 | at alpha= | 3 | deg
Re: | 1000000 |  |  | Cd Min: | 0.21611 | at alpha= | 19 | deg
Mach: | 0 |  |  | Cl=0 at alpha= | -0.48705 | deg
|  |  |  | @ Cl=0.1, Cd= | 0.0058451
|  |  |  | @ Cl=0.4, Cd= | 0.0056531
|  |  |  | @ Cl=0.6, Cd= | 0.011251
alpha (deg) | Cl | Cd | Cm | Cl/Cd
-15.5 | -0.573 | 0.16314 | -0.0042 | -3.5123
-15 | -0.5702 | 0.15165 | -0.0105 | -3.76
-14.5 | -0.5655 | 0.14162 | -0.0154 | -3.9931
-14 | -0.5744 | 0.12916 | -0.0208 | -4.4472
-13.5 | -0.5673 | 0.12202 | -0.0243 | -4.6492
-13 | -0.5658 | 0.11319 | -0.0287 | -4.9987
-12.5 | -0.6526 | 0.07567 | -0.0512 | -8.6243
-12 | -0.7121 | 0.06184 | -0.058 | -11.5152
-11.5 | -0.7731 | 0.05019 | -0.058 | -15.4035
-11 | -0.8531 | 0.03996 | -0.0457 | -21.3488
-10.5 | -0.891 | 0.03136 | -0.0345 | -28.412
-10 | -0.8755 | 0.02702 | -0.0295 | -32.4019
-9.5 | -0.845 | 0.02405 | -0.0265 | -35.1351
-9 | -0.8065 | 0.01986 | -0.0249 | -40.6093
-8.5 | -0.7622 | 0.01817 | -0.0239 | -41.9483
-8 | -0.7164 | 0.01717 | -0.0229 | -41.7239
-7.5 | -0.6689 | 0.01606 | -0.0221 | -41.6501
-7 | -0.6213 | 0.01487 | -0.0212 | -41.7821
-6.5 | -0.5745 | 0.01377 | -0.0202 | -41.7211
-6 | -0.5335 | 0.0124 | -0.0181 | -43.0242
-5.5 | -0.4857 | 0.01181 | -0.0172 | -41.1262
-5 | -0.4369 | 0.01124 | -0.0164 | -38.8701
-4.5 | -0.3916 | 0.01038 | -0.0149 | -37.7264
-4 | -0.3413 | 0.00995 | -0.0143 | -34.3015
-3.5 | -0.2902 | 0.0095 | -0.0138 | -30.5474
-3 | -0.2386 | 0.00907 | -0.0134 | -26.3065
-2.5 | -0.2078 | 0.00702 | -0.01 | -29.6011
-2 | -0.1702 | 0.00564 | -0.0073 | -30.1773
-1.5 | -0.1147 | 0.00567 | -0.0073 | -20.2293
-1 | -0.0586 | 0.00581 | -0.0074 | -10.0861
-0.5 | -0.0015 | 0.00588 | -0.0078 | -0.2551
0 | 0.0564 | 0.00589 | -0.0085 | 9.5756
0.5 | 0.1146 | 0.00583 | -0.0094 | 19.6569
1 | 0.1727 | 0.00581 | -0.0102 | 29.7246
1.5 | 0.2307 | 0.00581 | -0.011 | 39.7074
2 | 0.2878 | 0.00569 | -0.0114 | 50.58
2.5 | 0.3442 | 0.00562 | -0.0117 | 61.2456
3 | 0.3995 | 0.00564 | -0.0118 | 70.8333
3.5 | 0.44 | 0.0067 | -0.0095 | 65.6716
4 | 0.4695 | 0.00846 | -0.0057 | 55.4965
4.5 | 0.5008 | 0.01007 | -0.0021 | 49.7319
5 | 0.5485 | 0.01063 | -0.0011 | 51.5992
5.5 | 0.5942 | 0.01118 | 0.0003 | 53.1485
6 | 0.6399 | 0.01174 | 0.0016 | 54.506
6.5 | 0.6779 | 0.0127 | 0.0043 | 53.378
7 | 0.7206 | 0.01325 | 0.0062 | 54.3849
7.5 | 0.7561 | 0.01394 | 0.0093 | 54.2396
8.5 | 0.8172 | 0.01637 | 0.0166 | 49.9206
9 | 0.8537 | 0.0172 | 0.0191 | 49.6337
9.5 | 0.8876 | 0.01826 | 0.0219 | 48.609
10 | 0.9191 | 0.01938 | 0.025 | 47.4252
10.5 | 0.9468 | 0.02165 | 0.0284 | 43.7321
11 | 0.9992 | 0.02308 | 0.0265 | 43.2929
11.5 | 1.031 | 0.0249 | 0.0284 | 41.4056
12 | 1.0577 | 0.02685 | 0.0308 | 39.3929
12.5 | 1.0823 | 0.02834 | 0.033 | 38.1898
13 | 1.0992 | 0.03112 | 0.0358 | 35.3213
13.5 | 1.0886 | 0.03712 | 0.04 | 29.3265
14 | 1.1006 | 0.03974 | 0.0419 | 27.695
14.5 | 1.0937 | 0.04482 | 0.044 | 24.4021
15 | 1.0704 | 0.05217 | 0.0451 | 20.5175
15.5 | 1.035 | 0.06217 | 0.0434 | 16.6479
16 | 1.0311 | 0.06919 | 0.0402 | 14.9024
16.5 | 0.9262 | 0.09781 | 0.0235 | 9.4694
17 | 0.6781 | 0.18534 | -0.0166 | 3.6587
17.5 | 0.6908 | 0.19261 | -0.0207 | 3.5865
18 | 0.7071 | 0.19809 | -0.0241 | 3.5696
18.5 | 0.7165 | 0.20684 | -0.0283 | 3.464
19 | 0.7268 | 0.21611 | -0.0335 | 3.3631

## 43. Re 1M Mach 0.10 (1)
BIGFOIL.COM POLAR EXPORT
NACA66-113 a=0.0
NACA66-113 a=0.0 |  |  |  | Cl Max: | 0.98 | at alpha= | 9 | deg
JavaFoil+Calcfoil stall+Eppler ext transition |  |  |  | L/D Max: | 70.493 | at alpha= | 2.5 | deg
Re: | 1000000 |  |  | Cd Min: | 0.00499 | at alpha= | 0.5 | deg
Mach: | 0.1 |  |  | Cl=0 at alpha= | -0.4918 | deg
|  |  |  | @ Cl=0.1, Cd= | 0.0050067
|  |  |  | @ Cl=0.4, Cd= | 0.0082548
|  |  |  | @ Cl=0.6, Cd= | 0.010837
alpha (deg) | Cl | Cd | Cm | Cl/Cd
-16.5 | -0.632 | 0.14722 | 0.009 | -4.291
-16 | -0.655 | 0.13827 | 0.008 | -4.74
-15.5 | -0.678 | 0.13207 | 0.008 | -5.134
-15 | -0.699 | 0.1229 | 0.008 | -5.69
-14.5 | -0.719 | 0.11603 | 0.007 | -6.197
-14 | -0.737 | 0.10903 | 0.007 | -6.76
-13.5 | -0.752 | 0.10143 | 0.007 | -7.413
-13 | -0.764 | 0.09514 | 0.007 | -8.031
-12.5 | -0.773 | 0.08973 | 0.006 | -8.615
-12 | -0.778 | 0.0828 | 0.006 | -9.396
-11.5 | -0.779 | 0.07824 | 0.006 | -9.959
-11 | -0.776 | 0.073 | 0.005 | -10.63
-10.5 | -0.768 | 0.06908 | 0.005 | -11.118
-10 | -0.752 | 0.06399 | 0.005 | -11.753
-9.5 | -0.733 | 0.05985 | 0.004 | -12.248
-9 | -0.711 | 0.05631 | 0.004 | -12.619
-8.5 | -0.685 | 0.05259 | 0.004 | -13.02
-8 | -0.656 | 0.0492 | 0.003 | -13.331
-7.5 | -0.764 | 0.01247 | 0.006 | -61.273
-7 | -0.722 | 0.01216 | 0.005 | -59.407
-6.5 | -0.677 | 0.01174 | 0.004 | -57.683
-6 | -0.629 | 0.01127 | 0.003 | -55.807
-5.5 | -0.579 | 0.01084 | 0.002 | -53.372
-5 | -0.526 | 0.01045 | 0.001 | -50.322
-4.5 | -0.472 | 0.01012 | 0 | -46.592
-4 | -0.416 | 0.00979 | 0 | -42.466
-3.5 | -0.358 | 0.0095 | -0.001 | -37.727
-3 | -0.3 | 0.00859 | -0.002 | -34.944
-2.5 | -0.241 | 0.00832 | -0.003 | -28.966
-2 | -0.181 | 0.0081 | -0.004 | -22.394
-1.5 | -0.122 | 0.0052 | -0.005 | -23.376
-1 | -0.061 | 0.00517 | -0.006 | -11.834
-0.5 | -0.001 | 0.00519 | -0.007 | -0.151
0 | 0.06 | 0.00504 | -0.008 | 11.863
0.5 | 0.12 | 0.00499 | -0.009 | 24.114
1 | 0.181 | 0.00501 | -0.01 | 36.103
1.5 | 0.241 | 0.00506 | -0.011 | 47.54
2 | 0.301 | 0.00506 | -0.012 | 59.415
2.5 | 0.36 | 0.00511 | -0.013 | 70.493
3 | 0.418 | 0.00967 | -0.014 | 43.195
3.5 | 0.476 | 0.01004 | -0.015 | 47.344
4 | 0.533 | 0.01038 | -0.016 | 51.317
4.5 | 0.588 | 0.01075 | -0.017 | 54.719
5 | 0.643 | 0.01115 | -0.018 | 57.677
5.5 | 0.696 | 0.01159 | -0.019 | 60.045
6 | 0.746 | 0.01206 | -0.02 | 61.876
6.5 | 0.795 | 0.01258 | -0.021 | 63.212
7 | 0.841 | 0.01314 | -0.022 | 64
7.5 | 0.884 | 0.01374 | -0.022 | 64.387
8 | 0.921 | 0.01428 | -0.023 | 64.531
8.5 | 0.954 | 0.01494 | -0.024 | 63.831
9 | 0.98 | 0.01561 | -0.025 | 62.785
9.5 | 0.827 | 0.05877 | -0.013 | 14.067
10 | 0.841 | 0.06265 | -0.013 | 13.423
10.5 | 0.85 | 0.06661 | -0.013 | 12.768
11 | 0.855 | 0.07203 | -0.013 | 11.868
11.5 | 0.856 | 0.07742 | -0.013 | 11.06
12 | 0.853 | 0.08218 | -0.014 | 10.377
12.5 | 0.845 | 0.08889 | -0.014 | 9.51
13 | 0.834 | 0.09427 | -0.014 | 8.845
13.5 | 0.819 | 0.09963 | -0.015 | 8.22
14 | 0.801 | 0.10623 | -0.015 | 7.542

## 44. Re 1M Mach 0.10 (2)
BIGFOIL.COM POLAR EXPORT
NACA66-113 a=0.0
NACA66-113 a=0.0 |  |  |  | Cl Max: | 1.0849 | at alpha= | 13 | deg
XFOIL ncrit=9 |  |  |  | L/D Max: | 70.9541 | at alpha= | 3 | deg
Re: | 1000000 |  |  | Cd Min: | 0.19902 | at alpha= | 18 | deg
Mach: | 0.1 |  |  | Cl=0 at alpha= | -0.48797 | deg
|  |  |  | @ Cl=0.1, Cd= | 0.0058631
|  |  |  | @ Cl=0.4, Cd= | 0.0056591
|  |  |  | @ Cl=0.6, Cd= | 0.011284
alpha (deg) | Cl | Cd | Cm | Cl/Cd
-15 | -0.569 | 0.15256 | -0.0103 | -3.7297
-14.5 | -0.5635 | 0.14268 | -0.0151 | -3.9494
-14 | -0.5707 | 0.13055 | -0.0204 | -4.3715
-13.5 | -0.5627 | 0.12356 | -0.0238 | -4.5541
-13 | -0.5599 | 0.11497 | -0.0281 | -4.87
-12.5 | -0.6267 | 0.08092 | -0.0473 | -7.7447
-11 | -0.8033 | 0.04464 | -0.0523 | -17.9951
-10.5 | -0.8605 | 0.03582 | -0.0398 | -24.0229
-10 | -0.8672 | 0.02897 | -0.0322 | -29.9344
-9.5 | -0.8439 | 0.02503 | -0.0282 | -33.7155
-9 | -0.8092 | 0.02093 | -0.0258 | -38.6622
-8.5 | -0.7651 | 0.01861 | -0.0247 | -41.1123
-8 | -0.7192 | 0.01748 | -0.0237 | -41.1442
-7.5 | -0.6715 | 0.01635 | -0.0228 | -41.0703
-7 | -0.6231 | 0.01505 | -0.0219 | -41.402
-6.5 | -0.5741 | 0.01429 | -0.0211 | -40.1749
-6 | -0.5346 | 0.0125 | -0.0188 | -42.768
-5.5 | -0.4868 | 0.01189 | -0.0178 | -40.942
-5 | -0.438 | 0.01129 | -0.0168 | -38.7954
-4.5 | -0.3926 | 0.01044 | -0.0153 | -37.6054
-4 | -0.3423 | 0.00999 | -0.0146 | -34.2643
-3.5 | -0.2909 | 0.00954 | -0.0141 | -30.4927
-3 | -0.2391 | 0.00911 | -0.0137 | -26.2459
-2.5 | -0.2073 | 0.00715 | -0.0104 | -28.993
-2 | -0.1711 | 0.00566 | -0.0073 | -30.2297
-1.5 | -0.1153 | 0.00568 | -0.0074 | -20.2993
-1 | -0.0589 | 0.00582 | -0.0075 | -10.1203
-0.5 | -0.0014 | 0.0059 | -0.0079 | -0.23729
0 | 0.0568 | 0.0059 | -0.0086 | 9.6271
0.5 | 0.1153 | 0.00585 | -0.0094 | 19.7094
1 | 0.1737 | 0.00583 | -0.0102 | 29.7942
1.5 | 0.2321 | 0.00582 | -0.011 | 39.8797
2 | 0.2895 | 0.00571 | -0.0115 | 50.7005
2.5 | 0.3461 | 0.00563 | -0.0117 | 61.4742
3 | 0.4016 | 0.00566 | -0.0118 | 70.9541
3.5 | 0.4413 | 0.00678 | -0.0093 | 65.0885
4 | 0.4702 | 0.00857 | -0.0053 | 54.8658
4.5 | 0.5022 | 0.01013 | -0.0018 | 49.5755
5 | 0.5499 | 0.01068 | -0.0007 | 51.4888
5.5 | 0.5958 | 0.01123 | 0.0008 | 53.0543
6 | 0.6412 | 0.01181 | 0.0023 | 54.293
6.5 | 0.6789 | 0.01278 | 0.0051 | 53.1221
7 | 0.72 | 0.01334 | 0.0074 | 53.973
8.5 | 0.817 | 0.01659 | 0.0179 | 49.2465
9 | 0.8536 | 0.01749 | 0.0205 | 48.805
9.5 | 0.8877 | 0.0186 | 0.0233 | 47.7258
10 | 0.919 | 0.01984 | 0.0265 | 46.3206
10.5 | 0.9476 | 0.02204 | 0.0299 | 42.9946
11 | 0.9998 | 0.0238 | 0.028 | 42.0084
11.5 | 1.0297 | 0.02581 | 0.0303 | 39.8954
12 | 1.0539 | 0.02795 | 0.0329 | 37.7066
12.5 | 1.0763 | 0.02963 | 0.0353 | 36.3247
13 | 1.0849 | 0.03337 | 0.0386 | 32.5112
13.5 | 1.0668 | 0.03979 | 0.0428 | 26.8108
14 | 1.0711 | 0.04344 | 0.0447 | 24.657
14.5 | 1.0487 | 0.05053 | 0.0461 | 20.754
15 | 1.0061 | 0.06119 | 0.0447 | 16.4422
15.5 | 0.9469 | 0.07737 | 0.0372 | 12.2386
16 | 0.9006 | 0.09602 | 0.0252 | 9.3793
16.5 | 0.6713 | 0.17556 | -0.0111 | 3.8238
17 | 0.6781 | 0.18631 | -0.017 | 3.6396
17.5 | 0.6912 | 0.19357 | -0.0211 | 3.5708
18 | 0.7078 | 0.19902 | -0.0245 | 3.5564

## 45. Re 1M Mach 0.25 (1)
BIGFOIL.COM POLAR EXPORT
NACA66-113 a=0.0
NACA66-113 a=0.0 |  |  |  | Cl Max: | 0.926 | at alpha= | 8 | deg
JavaFoil+Calcfoil stall+Eppler ext transition |  |  |  | L/D Max: | 71.985 | at alpha= | 2.5 | deg
Re: | 1000000 |  |  | Cd Min: | 0.00503 | at alpha= | 0 | deg
Mach: | 0.25 |  |  | Cl=0 at alpha= | -0.49194 | deg
|  |  |  | @ Cl=0.1, Cd= | 0.0050424
|  |  |  | @ Cl=0.4, Cd= | 0.0075607
|  |  |  | @ Cl=0.6, Cd= | 0.010988
alpha (deg) | Cl | Cd | Cm | Cl/Cd
-15.5 | -0.324 | 0.14954 | 0.009 | -2.166
-15 | -0.388 | 0.13901 | 0.008 | -2.793
-14.5 | -0.447 | 0.13085 | 0.008 | -3.416
-14 | -0.501 | 0.1186 | 0.007 | -4.225
-13.5 | -0.551 | 0.11385 | 0.007 | -4.837
-13 | -0.595 | 0.10804 | 0.006 | -5.507
-12.5 | -0.634 | 0.10003 | 0.006 | -6.334
-12 | -0.666 | 0.09137 | 0.006 | -7.288
-11.5 | -0.692 | 0.08366 | 0.006 | -8.267
-11 | -0.71 | 0.07867 | 0.005 | -9.026
-10.5 | -0.72 | 0.07333 | 0.005 | -9.824
-10 | -0.718 | 0.0673 | 0.005 | -10.673
-9.5 | -0.71 | 0.06197 | 0.004 | -11.459
-9 | -0.697 | 0.05831 | 0.004 | -11.949
-8.5 | -0.678 | 0.05389 | 0.004 | -12.583
-8 | -0.655 | 0.05025 | 0.003 | -13.033
-7.5 | -0.627 | 0.04696 | 0.003 | -13.363
-7 | -0.597 | 0.04352 | 0.003 | -13.718
-6.5 | -0.687 | 0.0121 | 0.004 | -56.753
-6 | -0.64 | 0.01163 | 0.003 | -55.034
-5.5 | -0.59 | 0.01111 | 0.002 | -53.101
-5 | -0.537 | 0.01071 | 0.001 | -50.192
-4.5 | -0.483 | 0.01035 | 0 | -46.641
-4 | -0.426 | 0.00998 | 0 | -42.646
-3.5 | -0.367 | 0.00964 | -0.001 | -38.121
-3 | -0.308 | 0.00935 | -0.002 | -32.907
-2.5 | -0.247 | 0.00799 | -0.003 | -30.958
-2 | -0.186 | 0.00821 | -0.004 | -22.678
-1.5 | -0.125 | 0.00797 | -0.005 | -15.637
-1 | -0.063 | 0.00506 | -0.006 | -12.426
-0.5 | -0.001 | 0.00509 | -0.007 | -0.159
0 | 0.061 | 0.00503 | -0.008 | 12.202
0.5 | 0.124 | 0.00505 | -0.009 | 24.467
1 | 0.186 | 0.00505 | -0.01 | 36.771
1.5 | 0.247 | 0.00507 | -0.011 | 48.761
2 | 0.309 | 0.00511 | -0.012 | 60.436
2.5 | 0.37 | 0.00514 | -0.013 | 71.985
3 | 0.428 | 0.00982 | -0.014 | 43.605
3.5 | 0.488 | 0.01024 | -0.015 | 47.606
4 | 0.546 | 0.0106 | -0.016 | 51.485
4.5 | 0.603 | 0.01101 | -0.017 | 54.755
5 | 0.658 | 0.01146 | -0.018 | 57.38
5.5 | 0.711 | 0.01194 | -0.019 | 59.527
6 | 0.761 | 0.0125 | -0.02 | 60.933
6.5 | 0.809 | 0.01305 | -0.021 | 62.025
7 | 0.854 | 0.0137 | -0.022 | 62.328
7.5 | 0.894 | 0.01434 | -0.023 | 62.375
8 | 0.926 | 0.01495 | -0.024 | 61.97
8.5 | 0.783 | 0.05276 | -0.012 | 14.849
9 | 0.798 | 0.05663 | -0.012 | 14.088
9.5 | 0.806 | 0.06062 | -0.012 | 13.301
10 | 0.808 | 0.06489 | -0.012 | 12.448
10.5 | 0.802 | 0.07003 | -0.013 | 11.449
11 | 0.788 | 0.07597 | -0.013 | 10.376
11.5 | 0.767 | 0.08313 | -0.013 | 9.227
12 | 0.738 | 0.08997 | -0.013 | 8.205
12.5 | 0.702 | 0.0972 | -0.013 | 7.223
13 | 0.66 | 0.10662 | -0.013 | 6.186

## 46. Re 1M Mach 0.25 (2)
BIGFOIL.COM POLAR EXPORT
NACA66-113 a=0.0
NACA66-113 a=0.0 |  |  |  | Cl Max: | 0.9846 | at alpha= | 11.5 | deg
XFOIL ncrit=9 |  |  |  | L/D Max: | 71.9478 | at alpha= | 3 | deg
Re: | 1000000 |  |  | Cd Min: | 0.18117 | at alpha= | 16.5 | deg
Mach: | 0.25 |  |  | Cl=0 at alpha= | -0.48917 | deg
|  |  |  | @ Cl=0.1, Cd= | 0.0059558
|  |  |  | @ Cl=0.4, Cd= | 0.0057403
|  |  |  | @ Cl=0.6, Cd= | 0.011521
alpha (deg) | Cl | Cd | Cm | Cl/Cd
-14.5 | -0.5554 | 0.14764 | -0.0141 | -3.7619
-14 | -0.5554 | 0.13699 | -0.0188 | -4.0543
-13.5 | -0.5435 | 0.13044 | -0.0219 | -4.1667
-13 | -0.5366 | 0.12242 | -0.0259 | -4.3833
-12.5 | -0.5338 | 0.1133 | -0.0307 | -4.7114
-12 | -0.5431 | 0.09844 | -0.0394 | -5.5171
-11.5 | -0.6217 | 0.06558 | -0.0633 | -9.48
-11 | -0.6716 | 0.05597 | -0.0642 | -11.9993
-10.5 | -0.7149 | 0.04847 | -0.0606 | -14.7493
-10 | -0.7621 | 0.04081 | -0.0524 | -18.6743
-9.5 | -0.7938 | 0.0342 | -0.0423 | -23.2105
-9 | -0.7918 | 0.02854 | -0.0353 | -27.7435
-8.5 | -0.7755 | 0.02233 | -0.0303 | -34.7291
-8 | -0.7336 | 0.01995 | -0.0282 | -36.7719
-7.5 | -0.6862 | 0.01818 | -0.0267 | -37.7448
-7 | -0.6343 | 0.01632 | -0.0259 | -38.8664
-6.5 | -0.5829 | 0.01501 | -0.0249 | -38.8341
-6 | -0.5387 | 0.01319 | -0.0228 | -40.8415
-5.5 | -0.4913 | 0.01234 | -0.0212 | -39.8136
-5 | -0.4429 | 0.01163 | -0.0197 | -38.0825
-4.5 | -0.3963 | 0.01083 | -0.0179 | -36.5928
-4 | -0.3471 | 0.01019 | -0.0166 | -34.0628
-3.5 | -0.2941 | 0.00977 | -0.0159 | -30.1024
-3 | -0.2418 | 0.00929 | -0.0152 | -26.028
-2.5 | -0.2041 | 0.0078 | -0.0123 | -26.1667
-2 | -0.1759 | 0.00575 | -0.0078 | -30.5913
-1.5 | -0.1187 | 0.00576 | -0.0077 | -20.6076
-1 | -0.0607 | 0.00592 | -0.0077 | -10.2534
-0.5 | -0.0013 | 0.00602 | -0.0081 | -0.21595
0 | 0.0587 | 0.00599 | -0.0089 | 9.7997
0.5 | 0.1191 | 0.00594 | -0.0097 | 20.0505
1 | 0.1793 | 0.00595 | -0.0105 | 30.1345
1.5 | 0.2395 | 0.0059 | -0.0113 | 40.5932
2.5 | 0.3572 | 0.00571 | -0.012 | 62.5569
3 | 0.4137 | 0.00575 | -0.0118 | 71.9478
3.5 | 0.4477 | 0.00723 | -0.008 | 61.9225
4 | 0.4725 | 0.00917 | -0.003 | 51.5267
4.5 | 0.5088 | 0.0104 | 0.0004 | 48.9231
5 | 0.5559 | 0.01099 | 0.002 | 50.5823
5.5 | 0.6024 | 0.01155 | 0.0038 | 52.1558
6 | 0.6447 | 0.01226 | 0.0064 | 52.5856
6.5 | 0.6765 | 0.01323 | 0.0109 | 51.1338
7 | 0.7143 | 0.014 | 0.0142 | 51.0214
7.5 | 0.75 | 0.01501 | 0.0176 | 49.9667
8 | 0.7791 | 0.01678 | 0.0219 | 46.4303
8.5 | 0.8172 | 0.01803 | 0.0248 | 45.3245
9 | 0.855 | 0.01927 | 0.0276 | 44.3695
9.5 | 0.8899 | 0.02083 | 0.0307 | 42.722
10 | 0.921 | 0.02381 | 0.0341 | 38.6812
10.5 | 0.9453 | 0.02589 | 0.0385 | 36.5122
11 | 0.9787 | 0.02995 | 0.0387 | 32.6778
11.5 | 0.9846 | 0.03381 | 0.0428 | 29.1216
12 | 0.977 | 0.03869 | 0.0467 | 25.252
12.5 | 0.97 | 0.04323 | 0.0492 | 22.4381
13 | 0.9276 | 0.05274 | 0.0505 | 17.5882
13.5 | 0.8928 | 0.06264 | 0.0479 | 14.2529
14 | 0.85 | 0.07694 | 0.0399 | 11.0476
14.5 | 0.6554 | 0.13913 | 0.0072 | 4.7107
15.5 | 0.6567 | 0.15983 | -0.0027 | 4.1087
16 | 0.6624 | 0.1707 | -0.0079 | 3.8805
16.5 | 0.6709 | 0.18117 | -0.0133 | 3.7032

## 47. Re 1M Mach 0.50 (1)
BIGFOIL.COM POLAR EXPORT
NACA66-113 a=0.0
NACA66-113 a=0.0 |  |  |  | Cl Max: | 1.103 | at alpha= | 20 | deg
JavaFoil+Calcfoil stall+Eppler ext transition |  |  |  | L/D Max: | 75.979 | at alpha= | 2.5 | deg
Re: | 1000000 |  |  | Cd Min: | 0.00486 | at alpha= | 0.5 | deg
Mach: | 0.5 |  |  | Cl=0 at alpha= | -0.49286 | deg
|  |  |  | @ Cl=0.1, Cd= | 0.004882
|  |  |  | @ Cl=0.4, Cd= | 0.0054036
|  |  |  | @ Cl=0.6, Cd= | 0.011603
alpha (deg) | Cl | Cd | Cm | Cl/Cd
-20 | -1.058 | 0.19291 | 0.018 | -5.486
-19.5 | -1.032 | 0.18862 | 0.017 | -5.472
-19 | -1.006 | 0.18242 | 0.017 | -5.515
-18.5 | -0.978 | 0.17999 | 0.016 | -5.432
-18 | -0.951 | 0.17546 | 0.015 | -5.419
-17.5 | -0.924 | 0.17179 | 0.014 | -5.381
-17 | -0.898 | 0.16554 | 0.014 | -5.425
-16.5 | -0.872 | 0.16156 | 0.014 | -5.4
-16 | -0.843 | 0.15148 | 0.012 | -5.568
-15.5 | -0.817 | 0.15213 | 0.012 | -5.367
-15 | -0.79 | 0.14728 | 0.011 | -5.364
-14.5 | -0.763 | 0.13879 | 0.011 | -5.501
-14 | -0.737 | 0.13087 | 0.01 | -5.63
-13.5 | -0.708 | 0.12672 | 0.009 | -5.59
-13 | -0.682 | 0.12328 | 0.009 | -5.529
-12.5 | -0.655 | 0.11659 | 0.008 | -5.617
-12 | -0.628 | 0.11628 | 0.008 | -5.4
-11.5 | -0.601 | 0.113 | 0.007 | -5.319
-11 | -0.574 | 0.1053 | 0.007 | -5.452
-10.5 | -0.546 | 0.10167 | 0.006 | -5.372
-10 | -0.519 | 0.13577 | 0.005 | -3.823
-9.5 | -0.492 | 0.09013 | 0.005 | -5.46
-9 | -0.465 | 0.08764 | 0.004 | -5.306
-8.5 | -0.438 | 0.08533 | 0.004 | -5.132
-8 | -0.411 | 0.08258 | 0.003 | -4.973
-7.5 | -0.383 | 0.0619 | 0.003 | -6.189
-7 | -0.356 | 0.05106 | 0.003 | -6.975
-6.5 | -0.519 | 0.04681 | 0.002 | -11.081
-6 | -0.528 | 0.04211 | 0.002 | -12.55
-5.5 | -0.507 | 0.03913 | 0.001 | -12.969
-5 | -0.472 | 0.03644 | 0.001 | -12.957
-4.5 | -0.526 | 0.01136 | 0.001 | -46.306
-4 | -0.468 | 0.01094 | -0.001 | -42.765
-3.5 | -0.406 | 0.01049 | -0.002 | -38.683
-3 | -0.341 | 0.0101 | -0.003 | -33.75
-2.5 | -0.274 | 0.00958 | -0.004 | -28.63
-2 | -0.207 | 0.00921 | -0.005 | -22.452
-1.5 | -0.139 | 0.00892 | -0.006 | -15.547
-1 | -0.07 | 0.00509 | -0.007 | -13.802
-0.5 | -0.001 | 0.00506 | -0.008 | -0.178
0 | 0.069 | 0.0049 | -0.009 | 14.007
0.5 | 0.138 | 0.00486 | -0.011 | 28.408
1 | 0.207 | 0.00487 | -0.012 | 42.558
1.5 | 0.276 | 0.00527 | -0.013 | 52.323
2 | 0.344 | 0.00532 | -0.014 | 64.677
2.5 | 0.411 | 0.00542 | -0.015 | 75.979
3 | 0.475 | 0.01061 | -0.016 | 44.741
3.5 | 0.54 | 0.01111 | -0.017 | 48.598
4 | 0.602 | 0.01162 | -0.018 | 51.814
4.5 | 0.662 | 0.01218 | -0.019 | 54.342
5 | 0.717 | 0.01284 | -0.02 | 55.846
5.5 | 0.766 | 0.01369 | -0.021 | 55.945
6 | 0.804 | 0.01453 | -0.022 | 55.356
6.5 | 0.68 | 0.04426 | -0.011 | 15.37
7 | 0.672 | 0.04958 | -0.01 | 13.556
7.5 | 0.541 | 0.0627 | -0.01 | 8.631
8 | 0.463 | 0.06022 | -0.011 | 7.683
8.5 | 0.489 | 0.07172 | -0.011 | 6.823
9 | 0.517 | 0.08585 | -0.013 | 6.02
9.5 | 0.544 | 0.09056 | -0.013 | 6.004
10 | 0.57 | 0.09317 | -0.014 | 6.123
10.5 | 0.597 | 0.09568 | -0.014 | 6.241
11 | 0.624 | 0.10605 | -0.014 | 5.882
11.5 | 0.652 | 0.11198 | -0.016 | 5.818
12 | 0.678 | 0.11525 | -0.017 | 5.883
12.5 | 0.705 | 0.11866 | -0.017 | 5.938
13 | 0.731 | 0.12221 | -0.018 | 5.982
13.5 | 0.758 | 0.12596 | -0.018 | 6.015
14 | 0.786 | 0.13534 | -0.02 | 5.804
14.5 | 0.812 | 0.13539 | -0.021 | 5.997
15 | 0.838 | 0.14357 | -0.021 | 5.837
15.5 | 0.865 | 0.14721 | -0.022 | 5.873
16 | 0.893 | 0.15633 | -0.024 | 5.715
16.5 | 0.919 | 0.16142 | -0.024 | 5.691
17 | 0.945 | 0.16725 | -0.024 | 5.648
17.5 | 0.971 | 0.16888 | -0.025 | 5.751
18 | 1 | 0.18009 | -0.027 | 5.551
18.5 | 1.025 | 0.18027 | -0.027 | 5.687
19 | 1.051 | 0.18424 | -0.028 | 5.705
19.5 | 1.077 | 0.19063 | -0.029 | 5.65
20 | 1.103 | 0.19665 | -0.029 | 5.609

## 48. Re 1M Mach 0.50 (2)
BIGFOIL.COM POLAR EXPORT
NACA66-113 a=0.0
NACA66-113 a=0.0 |  |  |  | Cl Max: | 0.8281 | at alpha= | 20 | deg
XFOIL ncrit=9 |  |  |  | L/D Max: | 66.8812 | at alpha= | 2.5 | deg
Re: | 1000000 |  |  | Cd Min: | 0.26226 | at alpha= | 20 | deg
Mach: | 0.5 |  |  | Cl=0 at alpha= | -0.4934 | deg
|  |  |  | @ Cl=0.1, Cd= | 0.00647
|  |  |  | @ Cl=0.4, Cd= | 0.0060696
|  |  |  | @ Cl=0.6, Cd= | 0.01396
alpha (deg) | Cl | Cd | Cm | Cl/Cd
-20 | -0.7587 | 0.25679 | 0.0442 | -2.9546
-19.5 | -0.7393 | 0.248 | 0.0382 | -2.981
-19 | -0.7166 | 0.2405 | 0.0343 | -2.9796
-18.5 | -0.6953 | 0.23265 | 0.0293 | -2.9886
-18 | -0.6741 | 0.22459 | 0.0243 | -3.0015
-17.5 | -0.6551 | 0.21502 | 0.0183 | -3.0467
-17 | -0.6377 | 0.20592 | 0.0125 | -3.0968
-16.5 | -0.6151 | 0.19851 | 0.0091 | -3.0986
-16 | -0.5949 | 0.19067 | 0.0044 | -3.1201
-15.5 | -0.5775 | 0.18145 | -0.0014 | -3.1827
-15 | -0.563 | 0.17204 | -0.0074 | -3.2725
-14.5 | -0.5472 | 0.16286 | -0.0126 | -3.3599
-14 | -0.527 | 0.15551 | -0.0156 | -3.3888
-13.5 | -0.5054 | 0.14732 | -0.0215 | -3.4306
-12.5 | -0.4864 | 0.12742 | -0.0331 | -3.8173
-12 | -0.4793 | 0.11802 | -0.0375 | -4.0612
-11.5 | -0.4793 | 0.108 | -0.0421 | -4.438
-11 | -0.4724 | 0.10005 | -0.0459 | -4.7216
-10.5 | -0.4747 | 0.08956 | -0.0514 | -5.3004
-10 | -0.4858 | 0.07751 | -0.0587 | -6.2676
-9.5 | -0.5094 | 0.06309 | -0.0694 | -8.0742
-9 | -0.5449 | 0.05261 | -0.0735 | -10.3573
-8.5 | -0.5784 | 0.04488 | -0.072 | -12.8877
-7.5 | -0.6318 | 0.033 | -0.0576 | -19.1455
-7 | -0.6362 | 0.02775 | -0.0489 | -22.9261
-6.5 | -0.6135 | 0.0222 | -0.0427 | -27.6351
-6 | -0.562 | 0.01825 | -0.0397 | -30.7945
-5.5 | -0.4924 | 0.01502 | -0.0399 | -32.783
-5 | -0.4354 | 0.0135 | -0.0377 | -32.2519
-4.5 | -0.3893 | 0.01236 | -0.0337 | -31.4968
-4 | -0.35 | 0.01124 | -0.0287 | -31.1388
-3.5 | -0.2993 | 0.01057 | -0.0257 | -28.316
-3 | -0.2466 | 0.00998 | -0.0232 | -24.7094
-2.5 | -0.1907 | 0.00949 | -0.0215 | -20.0948
-2 | -0.1725 | 0.00722 | -0.0141 | -23.892
-1.5 | -0.1335 | 0.00611 | -0.0094 | -21.8494
-1 | -0.0684 | 0.00639 | -0.0089 | -10.7042
-0.5 | -0.0009 | 0.00645 | -0.0094 | -0.13953
0 | 0.0673 | 0.00647 | -0.0101 | 10.4019
0.5 | 0.1357 | 0.00647 | -0.0111 | 20.9737
1 | 0.2039 | 0.00639 | -0.0119 | 31.9092
1.5 | 0.2723 | 0.00634 | -0.0127 | 42.9495
2 | 0.3393 | 0.00618 | -0.0128 | 54.9029
2.5 | 0.4053 | 0.00606 | -0.0126 | 66.8812
3 | 0.4447 | 0.00703 | -0.0077 | 63.2575
3.5 | 0.4564 | 0.00902 | 0.0013 | 50.5987
4 | 0.4654 | 0.0107 | 0.0109 | 43.4953
4.5 | 0.5076 | 0.01147 | 0.0152 | 44.2546
5 | 0.5478 | 0.01243 | 0.0198 | 44.0708
5.5 | 0.5897 | 0.01345 | 0.024 | 43.8439
6 | 0.6218 | 0.01504 | 0.0294 | 41.3431
6.5 | 0.6587 | 0.01664 | 0.0343 | 39.5853
7 | 0.7006 | 0.01837 | 0.0385 | 38.1383
7.5 | 0.7436 | 0.02074 | 0.0426 | 35.8534
8 | 0.7817 | 0.02461 | 0.047 | 31.7635
8.5 | 0.7919 | 0.02978 | 0.0531 | 26.5917
9 | 0.7778 | 0.03562 | 0.0594 | 21.836
9.5 | 0.7513 | 0.04238 | 0.0639 | 17.7277
10 | 0.7167 | 0.05036 | 0.0658 | 14.2315
10.5 | 0.6849 | 0.06033 | 0.0622 | 11.3526
11.5 | 0.6347 | 0.09273 | 0.0374 | 6.8446
12 | 0.6198 | 0.10654 | 0.0295 | 5.8175
12.5 | 0.6158 | 0.11753 | 0.0232 | 5.2395
13.5 | 0.6163 | 0.14022 | 0.0113 | 4.3952
14 | 0.6229 | 0.15139 | 0.0054 | 4.1145
14.5 | 0.6298 | 0.163 | 0.0004 | 3.8638
15 | 0.6421 | 0.17362 | -0.0061 | 3.6983
15.5 | 0.6604 | 0.18142 | -0.0104 | 3.6402
16 | 0.6779 | 0.18979 | -0.0144 | 3.5718
16.5 | 0.6941 | 0.19949 | -0.0198 | 3.4794
17 | 0.7087 | 0.21036 | -0.0266 | 3.369
17.5 | 0.7281 | 0.21906 | -0.0318 | 3.3237
18 | 0.7492 | 0.22639 | -0.0363 | 3.3093
18.5 | 0.7707 | 0.2343 | -0.0402 | 3.2894
19 | 0.7889 | 0.24366 | -0.046 | 3.2377
19.5 | 0.8074 | 0.25393 | -0.0525 | 3.1796
20 | 0.8281 | 0.26226 | -0.0577 | 3.1576

## 49. Re 2M Mach 0.00 (1)
BIGFOIL.COM POLAR EXPORT
NACA66-113 a=0.0
NACA66-113 a=0.0 |  |  |  | Cl Max: | 1.04 | at alpha= | 11 | deg
JavaFoil+Calcfoil stall+Eppler ext transition |  |  |  | L/D Max: | 98.086 | at alpha= | 3 | deg
Re: | 2000000 |  |  | Cd Min: | 0.00422 | at alpha= | 2.5 | deg
Mach: | 0 |  |  | Cl=0 at alpha= | -0.4918 | deg
|  |  |  | @ Cl=0.1, Cd= | 0.00429
|  |  |  | @ Cl=0.4, Cd= | 0.0042478
|  |  |  | @ Cl=0.6, Cd= | 0.0094778
alpha (deg) | Cl | Cd | Cm | Cl/Cd
-14 | -0.764 | 0.09902 | 0.008 | -7.717
-13.5 | -0.776 | 0.09423 | 0.008 | -8.234
-13 | -0.785 | 0.08939 | 0.007 | -8.779
-12.5 | -0.79 | 0.08265 | 0.007 | -9.564
-12 | -0.793 | 0.0779 | 0.007 | -10.175
-11.5 | -0.791 | 0.07353 | 0.006 | -10.753
-11 | -0.785 | 0.06958 | 0.006 | -11.285
-10.5 | -0.776 | 0.06408 | 0.006 | -12.105
-10 | -0.759 | 0.06027 | 0.005 | -12.594
-9.5 | -0.745 | 0.05375 | 0.006 | -13.863
-9 | -0.872 | 0.01259 | 0.009 | -69.317
-8.5 | -0.841 | 0.01206 | 0.008 | -69.694
-8 | -0.805 | 0.01156 | 0.007 | -69.62
-7.5 | -0.766 | 0.0111 | 0.006 | -68.99
-7 | -0.723 | 0.01068 | 0.005 | -67.658
-6.5 | -0.677 | 0.01027 | 0.004 | -65.961
-6 | -0.629 | 0.00983 | 0.003 | -63.97
-5.5 | -0.578 | 0.00949 | 0.002 | -60.948
-5 | -0.525 | 0.00798 | 0.001 | -65.882
-4.5 | -0.471 | 0.00822 | 0 | -57.289
-4 | -0.415 | 0.00794 | 0 | -52.227
-3.5 | -0.358 | 0.00806 | -0.001 | -44.354
-3 | -0.299 | 0.00792 | -0.002 | -37.784
-2.5 | -0.24 | 0.00761 | -0.003 | -31.559
-2 | -0.181 | 0.00738 | -0.004 | -24.477
-1.5 | -0.121 | 0.00432 | -0.005 | -28.025
-1 | -0.061 | 0.00426 | -0.006 | -14.302
-0.5 | -0.001 | 0.00427 | -0.007 | -0.183
0 | 0.06 | 0.00431 | -0.008 | 13.804
0.5 | 0.12 | 0.00428 | -0.009 | 27.956
1 | 0.18 | 0.00432 | -0.01 | 41.683
1.5 | 0.24 | 0.00436 | -0.011 | 55.059
2 | 0.3 | 0.00438 | -0.012 | 68.44
2.5 | 0.359 | 0.00422 | -0.013 | 85.105
3 | 0.418 | 0.00426 | -0.014 | 98.086
3.5 | 0.475 | 0.00878 | -0.015 | 54.051
4 | 0.532 | 0.00906 | -0.016 | 58.691
4.5 | 0.588 | 0.0094 | -0.017 | 62.475
5 | 0.642 | 0.00975 | -0.018 | 65.873
5.5 | 0.695 | 0.01012 | -0.019 | 68.652
6 | 0.746 | 0.01052 | -0.02 | 70.923
6.5 | 0.795 | 0.01097 | -0.021 | 72.46
7 | 0.841 | 0.01148 | -0.022 | 73.316
7.5 | 0.885 | 0.01194 | -0.022 | 74.176
8 | 0.923 | 0.01247 | -0.023 | 74.003
8.5 | 0.957 | 0.01307 | -0.024 | 73.185
9 | 0.985 | 0.0137 | -0.025 | 71.924
9.5 | 1.008 | 0.01443 | -0.026 | 69.885
10 | 1.026 | 0.0151 | -0.027 | 67.991
10.5 | 1.039 | 0.01592 | -0.028 | 65.275
11 | 1.04 | 0.01726 | -0.028 | 60.234
11.5 | 0.871 | 0.07184 | -0.016 | 12.122
12 | 0.869 | 0.07737 | -0.016 | 11.234
12.5 | 0.864 | 0.08213 | -0.016 | 10.52
13 | 0.856 | 0.08742 | -0.016 | 9.794
13.5 | 0.845 | 0.09291 | -0.016 | 9.094
14 | 0.83 | 0.09867 | -0.017 | 8.416
14.5 | 0.814 | 0.10536 | -0.017 | 7.723
15 | 0.795 | 0.11074 | -0.017 | 7.176
15.5 | 0.774 | 0.11991 | -0.017 | 6.451
16 | 0.752 | 0.12567 | -0.017 | 5.982

## 50. Re 2M Mach 0.00 (2)
BIGFOIL.COM POLAR EXPORT
NACA66-113 a=0.0
NACA66-113 a=0.0 |  |  |  | Cl Max: | 1.3392 | at alpha= | 17.5 | deg
XFOIL ncrit=9 |  |  |  | L/D Max: | 74.7826 | at alpha= | 2.5 | deg
Re: | 2000000 |  |  | Cd Min: | 0.22104 | at alpha= | -19.5 | deg
Mach: | 0 |  |  | Cl=0 at alpha= | -0.49395 | deg
|  |  |  | @ Cl=0.1, Cd= | 0.0042554
|  |  |  | @ Cl=0.4, Cd= | 0.0062721
|  |  |  | @ Cl=0.6, Cd= | 0.0093507
alpha (deg) | Cl | Cd | Cm | Cl/Cd
-19.5 | -0.6784 | 0.22104 | 0.0284 | -3.0691
-19 | -0.666 | 0.21231 | 0.0238 | -3.1369
-18.5 | -0.6573 | 0.20281 | 0.0192 | -3.241
-17 | -1.0975 | 0.06068 | -0.053 | -18.0867
-16.5 | -1.1281 | 0.05068 | -0.0565 | -22.2593
-16 | -1.1486 | 0.04355 | -0.0567 | -26.3743
-15.5 | -1.1385 | 0.04018 | -0.0559 | -28.335
-15 | -1.1538 | 0.03469 | -0.0531 | -33.2603
-14.5 | -1.176 | 0.02888 | -0.0483 | -40.7202
-13.5 | -1.1329 | 0.0244 | -0.0443 | -46.4303
-13 | -1.1066 | 0.02356 | -0.0411 | -46.9694
-12.5 | -1.084 | 0.02199 | -0.0375 | -49.2951
-12 | -1.0567 | 0.0206 | -0.0342 | -51.2961
-11.5 | -1.0258 | 0.01944 | -0.0312 | -52.7675
-11 | -0.9928 | 0.01839 | -0.0283 | -53.9859
-10.5 | -0.9588 | 0.01731 | -0.0254 | -55.3899
-10 | -0.9212 | 0.01655 | -0.0229 | -55.6616
-9.5 | -0.8878 | 0.01456 | -0.02 | -60.9753
-9 | -0.8458 | 0.01365 | -0.0183 | -61.9634
-8.5 | -0.8006 | 0.013 | -0.017 | -61.5846
-8 | -0.7531 | 0.01244 | -0.0161 | -60.5386
-7.5 | -0.7057 | 0.01188 | -0.0152 | -59.4024
-7 | -0.6577 | 0.01129 | -0.0143 | -58.2551
-6.5 | -0.6136 | 0.01035 | -0.0127 | -59.285
-6 | -0.564 | 0.00988 | -0.0121 | -57.085
-5.5 | -0.5127 | 0.00948 | -0.0117 | -54.0823
-5 | -0.4602 | 0.00915 | -0.0116 | -50.2951
-4.5 | -0.4099 | 0.00862 | -0.0109 | -47.5522
-3.5 | -0.3032 | 0.00801 | -0.0109 | -37.8527
-3 | -0.249 | 0.00773 | -0.011 | -32.2122
-2.5 | -0.197 | 0.00725 | -0.0107 | -27.1724
-2 | -0.1565 | 0.00581 | -0.0088 | -26.9363
-1.5 | -0.1149 | 0.00437 | -0.007 | -26.2929
-1 | -0.058 | 0.00426 | -0.0075 | -13.615
-0.5 | -0.0007 | 0.00424 | -0.008 | -0.16509
0 | 0.0572 | 0.00427 | -0.0087 | 13.3958
0.5 | 0.1159 | 0.00425 | -0.0096 | 27.2706
1 | 0.1743 | 0.00429 | -0.0105 | 40.6294
1.5 | 0.2327 | 0.00428 | -0.0114 | 54.3692
2 | 0.2904 | 0.00429 | -0.0121 | 67.6923
2.5 | 0.344 | 0.0046 | -0.012 | 74.7826
3 | 0.3864 | 0.00585 | -0.0103 | 66.0513
3.5 | 0.427 | 0.00711 | -0.0083 | 60.0563
4 | 0.4679 | 0.00823 | -0.0063 | 56.853
4.5 | 0.5173 | 0.00873 | -0.0056 | 59.2554
5 | 0.5686 | 0.0091 | -0.0053 | 62.4835
5.5 | 0.6187 | 0.0095 | -0.0047 | 65.1263
6 | 0.6685 | 0.00987 | -0.0041 | 67.7305
6.5 | 0.7146 | 0.0105 | -0.0028 | 68.0571
7 | 0.7626 | 0.01088 | -0.0019 | 70.0919
7.5 | 0.8089 | 0.01135 | -0.0008 | 71.2687
8 | 0.8494 | 0.01209 | 0.0014 | 70.2564
8.5 | 0.8855 | 0.01278 | 0.0044 | 69.2879
9 | 0.9241 | 0.01329 | 0.007 | 69.5335
9.5 | 0.961 | 0.01396 | 0.0096 | 68.8395
10 | 0.9989 | 0.01461 | 0.0119 | 68.371
10.5 | 1.0261 | 0.01589 | 0.0157 | 64.5752
11 | 1.057 | 0.01693 | 0.0188 | 62.4335
11.5 | 1.0882 | 0.01783 | 0.0218 | 61.032
12 | 1.1185 | 0.01882 | 0.0247 | 59.4315
12.5 | 1.1669 | 0.01991 | 0.0236 | 58.6087
13 | 1.1993 | 0.02107 | 0.0255 | 56.9198
13.5 | 1.2237 | 0.02284 | 0.0282 | 53.5771
14 | 1.2343 | 0.02569 | 0.0319 | 48.0459
14.5 | 1.2583 | 0.02757 | 0.034 | 45.6402
15 | 1.278 | 0.02983 | 0.0361 | 42.8428
15.5 | 1.294 | 0.03246 | 0.0382 | 39.8644
16 | 1.3198 | 0.03434 | 0.0392 | 38.4333
16.5 | 1.3301 | 0.03771 | 0.0408 | 35.2718
17 | 1.3268 | 0.04264 | 0.0422 | 31.1163
17.5 | 1.3392 | 0.04636 | 0.0424 | 28.887
18 | 1.3256 | 0.05339 | 0.0418 | 24.8286
18.5 | 1.3265 | 0.05936 | 0.0402 | 22.3467
19 | 1.2985 | 0.07019 | 0.0359 | 18.4998
19.5 | 1.2631 | 0.08367 | 0.0288 | 15.0962
20 | 1.2168 | 0.10061 | 0.0189 | 12.0942

## 51. Re 2M Mach 0.10 (1)
BIGFOIL.COM POLAR EXPORT
NACA66-113 a=0.0
NACA66-113 a=0.0 |  |  |  | Cl Max: | 1.032 | at alpha= | 10.5 | deg
JavaFoil+Calcfoil stall+Eppler ext transition |  |  |  | L/D Max: | 85.265 | at alpha= | 2.5 | deg
Re: | 2000000 |  |  | Cd Min: | 0.0042 | at alpha= | 2 | deg
Mach: | 0.1 |  |  | Cl=0 at alpha= | -0.4918 | deg
|  |  |  | @ Cl=0.1, Cd= | 0.0043067
|  |  |  | @ Cl=0.4, Cd= | 0.007081
|  |  |  | @ Cl=0.6, Cd= | 0.0095018
alpha (deg) | Cl | Cd | Cm | Cl/Cd
-14 | -0.738 | 0.10212 | 0.008 | -7.227
-13.5 | -0.753 | 0.09465 | 0.008 | -7.956
-13 | -0.765 | 0.09014 | 0.007 | -8.491
-12.5 | -0.774 | 0.08423 | 0.007 | -9.193
-12 | -0.78 | 0.07827 | 0.007 | -9.96
-11.5 | -0.781 | 0.07394 | 0.006 | -10.56
-11 | -0.778 | 0.06912 | 0.006 | -11.259
-10.5 | -0.77 | 0.06492 | 0.006 | -11.866
-10 | -0.755 | 0.06068 | 0.005 | -12.435
-9.5 | -0.739 | 0.05563 | 0.005 | -13.286
-9 | -0.87 | 0.01265 | 0.009 | -68.826
-8.5 | -0.84 | 0.01214 | 0.008 | -69.234
-8 | -0.806 | 0.01166 | 0.007 | -69.109
-7.5 | -0.767 | 0.01117 | 0.006 | -68.682
-7 | -0.725 | 0.01073 | 0.005 | -67.504
-6.5 | -0.679 | 0.01034 | 0.004 | -65.679
-6 | -0.631 | 0.00988 | 0.003 | -63.876
-5.5 | -0.58 | 0.00953 | 0.002 | -60.899
-5 | -0.528 | 0.00919 | 0.001 | -57.41
-4.5 | -0.473 | 0.00824 | 0 | -57.422
-4 | -0.417 | 0.00796 | 0 | -52.38
-3.5 | -0.359 | 0.00773 | -0.001 | -46.446
-3 | -0.301 | 0.0079 | -0.002 | -38.037
-2.5 | -0.241 | 0.00762 | -0.003 | -31.659
-2 | -0.182 | 0.00745 | -0.004 | -24.363
-1.5 | -0.122 | 0.0043 | -0.005 | -28.292
-1 | -0.061 | 0.00431 | -0.006 | -14.22
-0.5 | -0.001 | 0.0043 | -0.007 | -0.183
0 | 0.06 | 0.0043 | -0.008 | 13.923
0.5 | 0.12 | 0.00431 | -0.009 | 27.942
1 | 0.181 | 0.00433 | -0.01 | 41.757
1.5 | 0.241 | 0.00434 | -0.011 | 55.528
2 | 0.301 | 0.0042 | -0.012 | 71.694
2.5 | 0.361 | 0.00423 | -0.013 | 85.265
3 | 0.419 | 0.00847 | -0.014 | 49.418
3.5 | 0.477 | 0.00882 | -0.015 | 54.058
4 | 0.534 | 0.00912 | -0.016 | 58.571
4.5 | 0.59 | 0.00944 | -0.017 | 62.491
5 | 0.645 | 0.00978 | -0.018 | 65.894
5.5 | 0.698 | 0.01016 | -0.019 | 68.66
6 | 0.749 | 0.01058 | -0.02 | 70.791
6.5 | 0.798 | 0.01103 | -0.021 | 72.315
7 | 0.844 | 0.01157 | -0.022 | 72.975
7.5 | 0.887 | 0.01208 | -0.023 | 73.494
8 | 0.925 | 0.01257 | -0.023 | 73.58
8.5 | 0.957 | 0.01322 | -0.024 | 72.391
9 | 0.984 | 0.01388 | -0.025 | 70.888
9.5 | 1.006 | 0.01457 | -0.026 | 69.028
10 | 1.022 | 0.01535 | -0.027 | 66.588
10.5 | 1.032 | 0.01611 | -0.028 | 64.05
11 | 0.863 | 0.06602 | -0.017 | 13.077
11.5 | 0.86 | 0.07276 | -0.015 | 11.815
12 | 0.855 | 0.07815 | -0.015 | 10.943
12.5 | 0.847 | 0.08402 | -0.016 | 10.086
13 | 0.836 | 0.08787 | -0.016 | 9.516
13.5 | 0.821 | 0.09426 | -0.016 | 8.711
14 | 0.803 | 0.10086 | -0.016 | 7.96
14.5 | 0.782 | 0.10688 | -0.016 | 7.318
15 | 0.759 | 0.11363 | -0.017 | 6.682
15.5 | 0.735 | 0.12111 | -0.016 | 6.067

## 52. Re 2M Mach 0.10 (2)
BIGFOIL.COM POLAR EXPORT
NACA66-113 a=0.0
NACA66-113 a=0.0 |  |  |  | Cl Max: | 1.3091 | at alpha= | 16.5 | deg
XFOIL ncrit=9 |  |  |  | L/D Max: | 74.6652 | at alpha= | 2.5 | deg
Re: | 2000000 |  |  | Cd Min: | 0.2038 | at alpha= | -18.5 | deg
Mach: | 0.1 |  |  | Cl=0 at alpha= | -0.494 | deg
|  |  |  | @ Cl=0.1, Cd= | 0.0042656
|  |  |  | @ Cl=0.4, Cd= | 0.0062711
|  |  |  | @ Cl=0.6, Cd= | 0.0093725
alpha (deg) | Cl | Cd | Cm | Cl/Cd
-18.5 | -0.6575 | 0.2038 | 0.0196 | -3.2262
-18 | -0.6404 | 0.1987 | 0.0159 | -3.2229
-17.5 | -0.6249 | 0.19234 | 0.012 | -3.2489
-17 | -0.6101 | 0.1856 | 0.008 | -3.2872
-16 | -1.0539 | 0.0556 | -0.0567 | -18.955
-15.5 | -1.0642 | 0.04888 | -0.0583 | -21.7717
-15 | -1.1078 | 0.03985 | -0.0572 | -27.7992
-14.5 | -1.0999 | 0.03647 | -0.0555 | -30.159
-13.5 | -1.122 | 0.02596 | -0.0481 | -43.2203
-13 | -1.0976 | 0.02506 | -0.0446 | -43.7989
-12.5 | -1.0781 | 0.02325 | -0.0406 | -46.3699
-12 | -1.0535 | 0.02167 | -0.0369 | -48.6156
-11.5 | -1.0242 | 0.02037 | -0.0336 | -50.2798
-11 | -0.9928 | 0.0191 | -0.0304 | -51.9791
-10.5 | -0.9594 | 0.01787 | -0.0274 | -53.6877
-10 | -0.9227 | 0.01698 | -0.0246 | -54.3404
-9.5 | -0.8856 | 0.01536 | -0.0221 | -57.6562
-9 | -0.8476 | 0.0139 | -0.0196 | -60.9784
-8.5 | -0.8026 | 0.0132 | -0.0182 | -60.803
-8 | -0.7552 | 0.01261 | -0.0172 | -59.889
-7.5 | -0.7076 | 0.01203 | -0.0161 | -58.8196
-7 | -0.6598 | 0.01138 | -0.015 | -57.9789
-6.5 | -0.6152 | 0.01048 | -0.0134 | -58.7023
-6 | -0.5661 | 0.00995 | -0.0126 | -56.8945
-5.5 | -0.5146 | 0.00953 | -0.0121 | -53.9979
-5 | -0.462 | 0.00918 | -0.0119 | -50.3268
-4.5 | -0.4115 | 0.00865 | -0.0112 | -47.5723
-4 | -0.3582 | 0.00836 | -0.0111 | -42.8469
-3.5 | -0.3042 | 0.00804 | -0.0111 | -37.8358
-3 | -0.2499 | 0.00775 | -0.0112 | -32.2452
-2.5 | -0.1973 | 0.0073 | -0.011 | -27.0274
-2 | -0.1567 | 0.00587 | -0.009 | -26.6951
-1.5 | -0.1155 | 0.00438 | -0.0071 | -26.3699
-1 | -0.0583 | 0.00427 | -0.0076 | -13.6534
-0.5 | -0.0007 | 0.00425 | -0.0081 | -0.16471
0 | 0.0576 | 0.00428 | -0.0088 | 13.4579
0.5 | 0.1166 | 0.00426 | -0.0097 | 27.3709
1 | 0.1753 | 0.00429 | -0.0106 | 40.8625
1.5 | 0.2341 | 0.00429 | -0.0114 | 54.5688
2 | 0.2922 | 0.0043 | -0.0121 | 67.9535
2.5 | 0.3457 | 0.00463 | -0.012 | 74.6652
3 | 0.388 | 0.00589 | -0.0102 | 65.8744
3.5 | 0.4283 | 0.00717 | -0.0082 | 59.735
4 | 0.4691 | 0.0083 | -0.006 | 56.5181
4.5 | 0.5194 | 0.00876 | -0.0054 | 59.2922
5 | 0.5707 | 0.00914 | -0.005 | 62.4398
5.5 | 0.6211 | 0.00954 | -0.0043 | 65.1048
6 | 0.6708 | 0.00992 | -0.0036 | 67.621
6.5 | 0.7169 | 0.01055 | -0.0022 | 67.9526
7 | 0.7648 | 0.01096 | -0.0012 | 69.781
7.5 | 0.811 | 0.01144 | 0.0001 | 70.8916
8 | 0.8467 | 0.01237 | 0.0033 | 68.4479
8.5 | 0.8849 | 0.01292 | 0.0061 | 68.4907
9 | 0.9238 | 0.01347 | 0.0086 | 68.582
9.5 | 0.961 | 0.01418 | 0.0113 | 67.7715
10.5 | 1.022 | 0.01646 | 0.0181 | 62.0899
11 | 1.0566 | 0.01731 | 0.0208 | 61.0399
11.5 | 1.087 | 0.01831 | 0.024 | 59.3665
12 | 1.1193 | 0.01942 | 0.0265 | 57.6365
12.5 | 1.1658 | 0.02056 | 0.0259 | 56.7023
13 | 1.1958 | 0.02196 | 0.0282 | 54.4536
13.5 | 1.2033 | 0.02513 | 0.0325 | 47.883
14 | 1.2308 | 0.02677 | 0.0345 | 45.9768
14.5 | 1.2507 | 0.02907 | 0.0369 | 43.0237
15 | 1.2658 | 0.03184 | 0.0393 | 39.755
15.5 | 1.2776 | 0.03498 | 0.0414 | 36.5237
16 | 1.304 | 0.03696 | 0.0422 | 35.2814
16.5 | 1.3091 | 0.04106 | 0.0436 | 31.8826
17 | 1.2978 | 0.04722 | 0.0444 | 27.4841
17.5 | 1.3023 | 0.05231 | 0.0438 | 24.8958
18 | 1.2764 | 0.06183 | 0.0413 | 20.6437
18.5 | 1.2641 | 0.07074 | 0.0374 | 17.8697
19 | 1.2149 | 0.08694 | 0.0285 | 13.974
19.5 | 1.1617 | 0.10597 | 0.017 | 10.9625

## 53. Re 2M Mach 0.25 (1)
BIGFOIL.COM POLAR EXPORT
NACA66-113 a=0.0
NACA66-113 a=0.0 |  |  |  | Cl Max: | 0.981 | at alpha= | 9.5 | deg
JavaFoil+Calcfoil stall+Eppler ext transition |  |  |  | L/D Max: | 86.869 | at alpha= | 2.5 | deg
Re: | 2000000 |  |  | Cd Min: | 0.00422 | at alpha= | 2 | deg
Mach: | 0.25 |  |  | Cl=0 at alpha= | -0.49194 | deg
|  |  |  | @ Cl=0.1, Cd= | 0.0043238
|  |  |  | @ Cl=0.4, Cd= | 0.0064081
|  |  |  | @ Cl=0.6, Cd= | 0.11742
alpha (deg) | Cl | Cd | Cm | Cl/Cd
-13 | -0.596 | 0.09777 | 0.007 | -6.093
-12.5 | -0.634 | 0.09137 | 0.007 | -6.943
-12 | -0.667 | 0.0852 | 0.006 | -7.827
-11.5 | -0.693 | 0.07873 | 0.006 | -8.797
-11 | -0.711 | 0.07376 | 0.006 | -9.64
-10.5 | -0.721 | 0.0685 | 0.005 | -10.531
-10 | -0.72 | 0.06352 | 0.005 | -11.328
-9.5 | -0.712 | 0.05904 | 0.005 | -12.059
-9 | -0.699 | 0.05493 | 0.005 | -12.72
-8.5 | -0.682 | 0.05106 | 0.004 | -13.349
-8 | -0.803 | 0.01212 | 0.007 | -66.273
-7.5 | -0.77 | 0.0116 | 0.006 | -66.379
-7 | -0.732 | 0.01112 | 0.005 | -65.79
-6.5 | -0.689 | 0.01068 | 0.004 | -64.456
-6 | -0.642 | 0.01022 | 0.003 | -62.795
-5.5 | -0.592 | 0.00978 | 0.002 | -60.516
-5 | -0.539 | 0.0094 | 0.001 | -57.334
-4.5 | -0.484 | 0.00906 | 0 | -53.409
-4 | -0.427 | 0.00765 | -0.001 | -55.804
-3.5 | -0.368 | 0.00784 | -0.001 | -46.974
-3 | -0.309 | 0.00759 | -0.002 | -40.63
-2.5 | -0.248 | 0.00775 | -0.003 | -31.981
-2 | -0.186 | 0.0075 | -0.004 | -24.848
-1.5 | -0.125 | 0.00728 | -0.005 | -17.129
-1 | -0.063 | 0.00435 | -0.006 | -14.474
-0.5 | -0.001 | 0.00433 | -0.007 | -0.186
0 | 0.061 | 0.00433 | -0.008 | 14.208
0.5 | 0.124 | 0.00432 | -0.009 | 28.619
1 | 0.186 | 0.00436 | -0.011 | 42.614
1.5 | 0.248 | 0.00442 | -0.012 | 56.083
2 | 0.309 | 0.00422 | -0.013 | 73.256
2.5 | 0.371 | 0.00427 | -0.014 | 86.869
3 | 0.43 | 0.00862 | -0.014 | 49.829
3.5 | 0.489 | 0.00898 | -0.015 | 54.478
4 | 0.547 | 0.0093 | -0.016 | 58.869
4.5 | 0.604 | 0.00967 | -0.017 | 62.521
5 | 0.66 | 0.01006 | -0.018 | 65.57
5.5 | 0.713 | 0.01045 | -0.019 | 68.215
6 | 0.764 | 0.01096 | -0.02 | 69.719
6.5 | 0.812 | 0.01145 | -0.021 | 70.916
7 | 0.857 | 0.01203 | -0.022 | 71.184
7.5 | 0.897 | 0.01262 | -0.023 | 71.089
8 | 0.93 | 0.01323 | -0.024 | 70.241
8.5 | 0.955 | 0.01393 | -0.025 | 68.516
9 | 0.972 | 0.01465 | -0.026 | 66.337
9.5 | 0.981 | 0.01542 | -0.027 | 63.592
10 | 0.972 | 0.01691 | -0.027 | 57.447
10.5 | 0.805 | 0.06588 | -0.015 | 12.216
11 | 0.79 | 0.07165 | -0.014 | 11.032
11.5 | 0.768 | 0.07782 | -0.014 | 9.871
12 | 0.739 | 0.08433 | -0.014 | 8.763
12.5 | 0.703 | 0.09067 | -0.014 | 7.752
13 | 0.66 | 0.10059 | -0.015 | 6.565
13.5 | 0.612 | 0.10619 | -0.015 | 5.764
14 | 0.559 | 0.11082 | -0.015 | 5.041
14.5 | 0.501 | 0.11742 | -0.016 | 4.263

## 54. Re 2M Mach 0.25 (2)
BIGFOIL.COM POLAR EXPORT
NACA66-113 a=0.0
NACA66-113 a=0.0 |  |  |  | Cl Max: | 1.1302 | at alpha= | 13.5 | deg
XFOIL ncrit=9 |  |  |  | L/D Max: | 73.6307 | at alpha= | 2.5 | deg
Re: | 2000000 |  |  | Cd Min: | 0.20995 | at alpha= | 18.5 | deg
Mach: | 0.25 |  |  | Cl=0 at alpha= | -0.49421 | deg
|  |  |  | @ Cl=0.1, Cd= | 0.0043167
|  |  |  | @ Cl=0.4, Cd= | 0.0062581
|  |  |  | @ Cl=0.6, Cd= | 0.0095462
alpha (deg) | Cl | Cd | Cm | Cl/Cd
-15.5 | -0.5841 | 0.16116 | -0.0048 | -3.6243
-15 | -0.582 | 0.14953 | -0.0102 | -3.8922
-14.5 | -0.5867 | 0.13771 | -0.0159 | -4.2604
-13.5 | -0.5739 | 0.12184 | -0.0241 | -4.7103
-13 | -0.5815 | 0.10539 | -0.0361 | -5.5176
-12.5 | -0.7956 | 0.05348 | -0.0645 | -14.8766
-12 | -0.8872 | 0.04002 | -0.061 | -22.1689
-11.5 | -0.9038 | 0.03525 | -0.0559 | -25.6397
-11 | -0.9335 | 0.02909 | -0.0478 | -32.0901
-10.5 | -0.9371 | 0.02474 | -0.0404 | -37.8779
-10 | -0.9202 | 0.02158 | -0.0347 | -42.6413
-9.5 | -0.8896 | 0.01903 | -0.0308 | -46.7472
-9 | -0.851 | 0.01665 | -0.0279 | -51.1111
-8.5 | -0.8105 | 0.01468 | -0.0252 | -55.2112
-8 | -0.764 | 0.01376 | -0.0233 | -55.5233
-7.5 | -0.7159 | 0.013 | -0.0216 | -55.0692
-7 | -0.669 | 0.01206 | -0.0197 | -55.4726
-6.5 | -0.6193 | 0.01144 | -0.0183 | -54.1346
-6 | -0.576 | 0.01034 | -0.0158 | -55.706
-5.5 | -0.524 | 0.00983 | -0.0148 | -53.3062
-5 | -0.4712 | 0.00939 | -0.014 | -50.181
-4.5 | -0.4195 | 0.00887 | -0.0131 | -47.2943
-4 | -0.3653 | 0.00849 | -0.0127 | -43.0271
-3.5 | -0.3094 | 0.0082 | -0.0126 | -37.7317
-3 | -0.2545 | 0.00783 | -0.0123 | -32.5032
-2.5 | -0.1991 | 0.00752 | -0.0122 | -26.4761
-2 | -0.157 | 0.00622 | -0.0101 | -25.2412
-1.5 | -0.1185 | 0.00444 | -0.0075 | -26.6892
-1 | -0.0601 | 0.0043 | -0.0078 | -13.9767
-0.5 | -0.0007 | 0.00433 | -0.0083 | -0.16166
0 | 0.0597 | 0.00433 | -0.0091 | 13.7875
0.5 | 0.1204 | 0.00431 | -0.01 | 27.935
1 | 0.1811 | 0.00433 | -0.0109 | 41.8245
1.5 | 0.2414 | 0.00435 | -0.0117 | 55.4943
2 | 0.3019 | 0.00436 | -0.0125 | 69.2431
2.5 | 0.3549 | 0.00482 | -0.012 | 73.6307
3 | 0.3964 | 0.00613 | -0.0097 | 64.6656
3.5 | 0.4349 | 0.0075 | -0.0069 | 57.9867
4.5 | 0.5298 | 0.00892 | -0.004 | 59.3946
5 | 0.5805 | 0.0094 | -0.0029 | 61.7553
5.5 | 0.6325 | 0.00979 | -0.002 | 64.6067
6 | 0.6811 | 0.01028 | -0.0005 | 66.2549
6.5 | 0.7274 | 0.01089 | 0.0014 | 66.7952
7 | 0.7736 | 0.01142 | 0.0034 | 67.7408
7.5 | 0.813 | 0.01197 | 0.0067 | 67.9198
8 | 0.8441 | 0.01304 | 0.0113 | 64.7316
8.5 | 0.8814 | 0.01392 | 0.0147 | 63.319
9 | 0.9214 | 0.01468 | 0.0175 | 62.7657
9.5 | 0.9585 | 0.01566 | 0.0206 | 61.2069
10 | 0.9833 | 0.01752 | 0.0253 | 56.1244
10.5 | 1.0188 | 0.01865 | 0.0284 | 54.6273
11 | 1.0478 | 0.02021 | 0.0322 | 51.8456
11.5 | 1.0728 | 0.02191 | 0.0365 | 48.9639
12 | 1.1132 | 0.02406 | 0.0369 | 46.2677
12.5 | 1.1268 | 0.02715 | 0.0408 | 41.5028
13 | 1.1266 | 0.03153 | 0.045 | 35.731
13.5 | 1.1302 | 0.03568 | 0.0481 | 31.676
14 | 1.1234 | 0.04098 | 0.0505 | 27.4134
14.5 | 1.0913 | 0.04944 | 0.0514 | 22.0732
15 | 1.0456 | 0.06129 | 0.0481 | 17.0599
15.5 | 0.9989 | 0.07649 | 0.0397 | 13.0592
16 | 0.9839 | 0.08885 | 0.0317 | 11.0737
16.5 | 0.6912 | 0.17289 | -0.0117 | 3.9979
17 | 0.6975 | 0.18314 | -0.017 | 3.8086
17.5 | 0.7005 | 0.19549 | -0.0227 | 3.5833
18 | 0.7207 | 0.19987 | -0.0264 | 3.6058
18.5 | 0.7295 | 0.20995 | -0.0315 | 3.4746

## 55. Re 2M Mach 0.50 (1)
BIGFOIL.COM POLAR EXPORT
NACA66-113 a=0.0
NACA66-113 a=0.0 |  |  |  | Cl Max: | 1.105 | at alpha= | 20 | deg
JavaFoil+Calcfoil stall+Eppler ext transition |  |  |  | L/D Max: | 93.774 | at alpha= | 2.5 | deg
Re: | 2000000 |  |  | Cd Min: | 0.00429 | at alpha= | -1 | deg
Mach: | 0.5 |  |  | Cl=0 at alpha= | -0.49286 | deg
|  |  |  | @ Cl=0.1, Cd= | 0.0042945
|  |  |  | @ Cl=0.4, Cd= | 0.0044081
|  |  |  | @ Cl=0.6, Cd= | 0.01032
alpha (deg) | Cl | Cd | Cm | Cl/Cd
-20 | -1.059 | 0.17554 | 0.018 | -6.032
-19.5 | -1.033 | 0.16811 | 0.017 | -6.142
-19 | -1.007 | 0.16507 | 0.017 | -6.098
-18.5 | -0.979 | 0.16261 | 0.016 | -6.019
-18 | -0.952 | 0.15704 | 0.015 | -6.06
-17.5 | -0.925 | 0.15233 | 0.014 | -6.071
-17 | -0.898 | 0.14801 | 0.014 | -6.069
-16.5 | -0.873 | 0.14411 | 0.014 | -6.058
-16 | -0.844 | 0.13682 | 0.012 | -6.169
-15.5 | -0.817 | 0.13494 | 0.012 | -6.053
-15 | -0.79 | 0.12918 | 0.011 | -6.117
-14.5 | -0.764 | 0.1233 | 0.011 | -6.194
-14 | -0.737 | 0.11516 | 0.01 | -6.399
-13.5 | -0.709 | 0.11428 | 0.009 | -6.202
-13 | -0.682 | 0.10965 | 0.009 | -6.219
-12.5 | -0.655 | 0.10205 | 0.008 | -6.42
-12 | -0.628 | 0.10267 | 0.008 | -6.119
-11.5 | -0.601 | 0.09937 | 0.007 | -6.051
-11 | -0.574 | 0.0924 | 0.007 | -6.217
-10.5 | -0.547 | 0.08861 | 0.006 | -6.17
-10 | -0.519 | 0.11067 | 0.005 | -4.69
-9.5 | -0.492 | 0.07987 | 0.005 | -6.166
-9 | -0.465 | 0.07677 | 0.005 | -6.062
-8.5 | -0.438 | 0.07388 | 0.004 | -5.931
-8 | -0.411 | 0.0705 | 0.004 | -5.83
-7.5 | -0.383 | 0.05605 | 0.003 | -6.841
-7 | -0.356 | 0.04799 | 0.003 | -7.429
-6.5 | -0.519 | 0.04435 | 0.002 | -11.71
-6 | -0.53 | 0.04003 | 0.002 | -13.252
-5.5 | -0.622 | 0.0112 | 0.003 | -55.574
-5 | -0.58 | 0.01053 | 0.002 | -55.038
-4.5 | -0.527 | 0.00998 | 0.001 | -52.845
-4 | -0.469 | 0.00956 | -0.001 | -49.057
-3.5 | -0.407 | 0.00917 | -0.002 | -44.357
-3 | -0.342 | 0.00882 | -0.003 | -38.738
-2.5 | -0.275 | 0.00851 | -0.004 | -32.305
-2 | -0.207 | 0.00821 | -0.005 | -25.243
-1.5 | -0.139 | 0.00791 | -0.006 | -17.569
-1 | -0.07 | 0.00429 | -0.007 | -16.372
-0.5 | -0.001 | 0.00429 | -0.008 | -0.211
0 | 0.069 | 0.00429 | -0.009 | 16.016
0.5 | 0.138 | 0.0043 | -0.011 | 32.16
1 | 0.208 | 0.00432 | -0.012 | 48.092
1.5 | 0.276 | 0.00435 | -0.013 | 63.48
2 | 0.345 | 0.0044 | -0.014 | 78.436
2.5 | 0.413 | 0.00441 | -0.015 | 93.774
3 | 0.476 | 0.00945 | -0.016 | 50.381
3.5 | 0.541 | 0.00987 | -0.017 | 54.85
4 | 0.604 | 0.01035 | -0.018 | 58.385
4.5 | 0.664 | 0.01081 | -0.019 | 61.403
5 | 0.719 | 0.01138 | -0.02 | 63.213
5.5 | 0.768 | 0.01212 | -0.021 | 63.348
6 | 0.807 | 0.01294 | -0.022 | 62.376
6.5 | 0.829 | 0.01377 | -0.024 | 60.24
7 | 0.673 | 0.04656 | -0.011 | 14.457
7.5 | 0.542 | 0.05146 | -0.011 | 10.533
8 | 0.463 | 0.05592 | -0.012 | 8.283
8.5 | 0.49 | 0.06658 | -0.012 | 7.356
9 | 0.517 | 0.07688 | -0.013 | 6.727
9.5 | 0.544 | 0.07906 | -0.014 | 6.881
10 | 0.571 | 0.08318 | -0.014 | 6.863
10.5 | 0.598 | 0.07646 | -0.015 | 7.817
11 | 0.624 | 0.09515 | -0.015 | 6.56
11.5 | 0.652 | 0.10032 | -0.016 | 6.497
12 | 0.678 | 0.10359 | -0.017 | 6.549
12.5 | 0.705 | 0.10692 | -0.017 | 6.593
13 | 0.731 | 0.11053 | -0.018 | 6.617
13.5 | 0.758 | 0.1126 | -0.019 | 6.733
14 | 0.786 | 0.11998 | -0.02 | 6.55
14.5 | 0.812 | 0.11941 | -0.021 | 6.801
15 | 0.838 | 0.12534 | -0.021 | 6.688
15.5 | 0.865 | 0.13193 | -0.022 | 6.557
16 | 0.894 | 0.13942 | -0.024 | 6.414
16.5 | 0.919 | 0.14239 | -0.024 | 6.453
17 | 0.945 | 0.14738 | -0.025 | 6.414
17.5 | 0.972 | 0.1497 | -0.026 | 6.494
18 | 1.001 | 0.15649 | -0.028 | 6.399
18.5 | 1.026 | 0.1604 | -0.028 | 6.395
19 | 1.052 | 0.16414 | -0.028 | 6.407
19.5 | 1.078 | 0.17161 | -0.029 | 6.281
20 | 1.105 | 0.17553 | -0.03 | 6.296

## 56. Re 2M Mach 0.50 (2)
BIGFOIL.COM POLAR EXPORT
NACA66-113 a=0.0
NACA66-113 a=0.0 |  |  |  | Cl Max: | 0.8425 | at alpha= | 8.5 | deg
XFOIL ncrit=9 |  |  |  | L/D Max: | 75.5824 | at alpha= | 2 | deg
Re: | 2000000 |  |  | Cd Min: | 0.25714 | at alpha= | -20 | deg
Mach: | 0.5 |  |  | Cl=0 at alpha= | -0.50074 | deg
|  |  |  | @ Cl=0.1, Cd= | 0.0045981
|  |  |  | @ Cl=0.4, Cd= | 0.0060854
|  |  |  | @ Cl=0.6, Cd= | 0.010586
alpha (deg) | Cl | Cd | Cm | Cl/Cd
-20 | -0.7599 | 0.25714 | 0.0451 | -2.9552
-19.5 | -0.7382 | 0.24839 | 0.0397 | -2.9719
-19 | -0.718 | 0.23927 | 0.0344 | -3.0008
-18.5 | -0.6979 | 0.23051 | 0.0291 | -3.0276
-18 | -0.6781 | 0.22164 | 0.024 | -3.0595
-17.5 | -0.6579 | 0.21395 | 0.0194 | -3.075
-17 | -0.6362 | 0.20684 | 0.0147 | -3.0758
-16.5 | -0.6183 | 0.19674 | 0.0091 | -3.1427
-16 | -0.599 | 0.18917 | 0.0047 | -3.1665
-15 | -0.5622 | 0.16866 | -0.008 | -3.3333
-14.5 | -0.5527 | 0.16012 | -0.0113 | -3.4518
-14 | -0.5327 | 0.15443 | -0.0146 | -3.4495
-13.5 | -0.5217 | 0.14493 | -0.0193 | -3.5997
-13 | -0.5103 | 0.13602 | -0.0239 | -3.7517
-12.5 | -0.5022 | 0.12628 | -0.0291 | -3.9769
-12 | -0.4972 | 0.11623 | -0.0344 | -4.2777
-11.5 | -0.4978 | 0.10529 | -0.0403 | -4.7279
-11 | -0.5048 | 0.0936 | -0.0468 | -5.3932
-10.5 | -0.5146 | 0.08183 | -0.0539 | -6.2886
-10 | -0.5384 | 0.06516 | -0.0662 | -8.2627
-9.5 | -0.5703 | 0.05367 | -0.0728 | -10.626
-9 | -0.6132 | 0.04451 | -0.0731 | -13.7767
-8.5 | -0.643 | 0.03821 | -0.0689 | -16.8281
-8 | -0.6645 | 0.0334 | -0.0615 | -19.8952
-7.5 | -0.6846 | 0.02844 | -0.0513 | -24.0717
-7 | -0.6775 | 0.02327 | -0.0436 | -29.1147
-6.5 | -0.644 | 0.01748 | -0.0385 | -36.8421
-6 | -0.5775 | 0.01382 | -0.0378 | -41.7873
-5.5 | -0.5277 | 0.0119 | -0.0341 | -44.3445
-5 | -0.4843 | 0.01086 | -0.0291 | -44.5948
-4.5 | -0.4339 | 0.01007 | -0.0256 | -43.0884
-4 | -0.3834 | 0.00926 | -0.0223 | -41.4039
-3.5 | -0.3263 | 0.00878 | -0.0203 | -37.164
-3 | -0.2672 | 0.00837 | -0.0189 | -31.9235
-2.5 | -0.2063 | 0.00801 | -0.018 | -25.7553
-2 | -0.1501 | 0.00742 | -0.0165 | -20.2291
-1.5 | -0.1203 | 0.00539 | -0.0111 | -22.3191
-1 | -0.0679 | 0.00455 | -0.009 | -14.9231
-0.5 | 0.0001 | 0.00458 | -0.0096 | 0.021834
0 | 0.0687 | 0.00458 | -0.0104 | 15
0.5 | 0.1378 | 0.00462 | -0.0114 | 29.8268
1 | 0.2072 | 0.00457 | -0.0125 | 45.3392
1.5 | 0.2757 | 0.00453 | -0.0133 | 60.8609
2 | 0.3439 | 0.00455 | -0.0139 | 75.5824
2.5 | 0.3909 | 0.00561 | -0.0107 | 69.6791
3 | 0.4221 | 0.00724 | -0.0051 | 58.3011
3.5 | 0.4487 | 0.00876 | 0.0015 | 51.2215
4 | 0.5 | 0.00929 | 0.0043 | 53.8213
4.5 | 0.5458 | 0.00977 | 0.0084 | 55.8649
5 | 0.5907 | 0.01043 | 0.0126 | 56.6347
5.5 | 0.636 | 0.01119 | 0.0167 | 56.8365
6 | 0.6749 | 0.01234 | 0.0218 | 54.6921
6.5 | 0.7137 | 0.0136 | 0.0268 | 52.4779
7 | 0.753 | 0.01501 | 0.0318 | 50.1666
7.5 | 0.7867 | 0.01706 | 0.0373 | 46.1137
8 | 0.8226 | 0.02021 | 0.0426 | 40.7026
8.5 | 0.8425 | 0.02503 | 0.0486 | 33.6596
9 | 0.8387 | 0.03011 | 0.0552 | 27.8545
9.5 | 0.8202 | 0.03586 | 0.0606 | 22.8723
10 | 0.7856 | 0.0437 | 0.0638 | 17.9771
10.5 | 0.745 | 0.05358 | 0.063 | 13.9044
11.5 | 0.6738 | 0.08084 | 0.0468 | 8.335
12 | 0.6462 | 0.0979 | 0.0365 | 6.6006
12.5 | 0.6367 | 0.11401 | 0.0242 | 5.5846
13.5 | 0.6284 | 0.13801 | 0.0114 | 4.5533

## 57. Re 3M Mach 0.00 (1)
BIGFOIL.COM POLAR EXPORT
NACA66-113 a=0.0
NACA66-113 a=0.0 |  |  |  | Cl Max: | 1.048 | at alpha= | 11 | deg
JavaFoil+Calcfoil stall+Eppler ext transition |  |  |  | L/D Max: | 99.9 | at alpha= | 3 | deg
Re: | 3000000 |  |  | Cd Min: | 0.00389 | at alpha= | -1 | deg
Mach: | 0 |  |  | Cl=0 at alpha= | -0.4918 | deg
|  |  |  | @ Cl=0.1, Cd= | 0.0039367
|  |  |  | @ Cl=0.4, Cd= | 0.0041442
|  |  |  | @ Cl=0.6, Cd= | 0.0088031
alpha (deg) | Cl | Cd | Cm | Cl/Cd
-15 | -0.735 | 0.10847 | 0.009 | -6.776
-14.5 | -0.751 | 0.1024 | 0.009 | -7.336
-14 | -0.765 | 0.09618 | 0.008 | -7.957
-13.5 | -0.777 | 0.09189 | 0.008 | -8.456
-13 | -0.786 | 0.08563 | 0.008 | -9.176
-12.5 | -0.792 | 0.0802 | 0.007 | -9.871
-12 | -0.794 | 0.07629 | 0.007 | -10.405
-11.5 | -0.792 | 0.07175 | 0.007 | -11.045
-11 | -0.791 | 0.06503 | 0.007 | -12.155
-10.5 | -0.782 | 0.06086 | 0.007 | -12.842
-10 | -0.923 | 0.01295 | 0.01 | -71.326
-9.5 | -0.902 | 0.01232 | 0.01 | -73.246
-9 | -0.875 | 0.01174 | 0.009 | -74.475
-8.5 | -0.843 | 0.01118 | 0.008 | -75.376
-8 | -0.807 | 0.01074 | 0.007 | -75.073
-7.5 | -0.767 | 0.01031 | 0.006 | -74.369
-7 | -0.724 | 0.00996 | 0.005 | -72.732
-6.5 | -0.678 | 0.00954 | 0.004 | -71.095
-6 | -0.63 | 0.00915 | 0.003 | -68.822
-5.5 | -0.579 | 0.00817 | 0.002 | -70.903
-5 | -0.526 | 0.00786 | 0.001 | -66.963
-4.5 | -0.471 | 0.00762 | 0 | -61.875
-4 | -0.415 | 0.00777 | 0 | -53.457
-3.5 | -0.358 | 0.00754 | -0.001 | -47.455
-3 | -0.299 | 0.00729 | -0.002 | -41.038
-2.5 | -0.24 | 0.0071 | -0.003 | -33.82
-2 | -0.181 | 0.00685 | -0.004 | -26.367
-1.5 | -0.121 | 0.00392 | -0.005 | -30.863
-1 | -0.061 | 0.00389 | -0.006 | -15.648
-0.5 | -0.001 | 0.0039 | -0.007 | -0.2
0 | 0.06 | 0.00391 | -0.008 | 15.212
0.5 | 0.12 | 0.00395 | -0.009 | 30.302
1 | 0.18 | 0.00396 | -0.01 | 45.413
1.5 | 0.24 | 0.00398 | -0.011 | 60.216
2 | 0.3 | 0.00399 | -0.012 | 75.059
2.5 | 0.359 | 0.00404 | -0.013 | 88.916
3 | 0.418 | 0.00419 | -0.014 | 99.9
3.5 | 0.475 | 0.00703 | -0.015 | 67.631
4 | 0.532 | 0.00845 | -0.016 | 62.999
4.5 | 0.589 | 0.00874 | -0.017 | 67.324
5 | 0.643 | 0.00905 | -0.018 | 71.082
5.5 | 0.696 | 0.00942 | -0.019 | 73.932
6 | 0.747 | 0.00977 | -0.02 | 76.46
6.5 | 0.796 | 0.01018 | -0.021 | 78.235
7 | 0.843 | 0.01065 | -0.022 | 79.199
7.5 | 0.887 | 0.01107 | -0.022 | 80.137
8 | 0.925 | 0.01157 | -0.023 | 79.963
8.5 | 0.958 | 0.01213 | -0.024 | 79.005
9 | 0.987 | 0.0127 | -0.025 | 77.729
9.5 | 1.011 | 0.01341 | -0.026 | 75.375
10 | 1.029 | 0.01406 | -0.027 | 73.18
10.5 | 1.042 | 0.01475 | -0.028 | 70.66
11 | 1.048 | 0.01574 | -0.029 | 66.604
11.5 | 1.047 | 0.01703 | -0.029 | 61.437
12 | 0.888 | 0.06625 | -0.02 | 13.41
12.5 | 0.87 | 0.07752 | -0.018 | 11.227
13 | 0.861 | 0.08287 | -0.018 | 10.388
13.5 | 0.848 | 0.08867 | -0.018 | 9.564
14 | 0.833 | 0.09493 | -0.018 | 8.77
14.5 | 0.815 | 0.10078 | -0.018 | 8.089
15 | 0.796 | 0.10714 | -0.018 | 7.427
15.5 | 0.775 | 0.1168 | -0.018 | 6.633
16 | 0.753 | 0.12292 | -0.018 | 6.124

## 58. Re 3M Mach 0.00 (2)
BIGFOIL.COM POLAR EXPORT
NACA66-113 a=0.0
NACA66-113 a=0.0 |  |  |  | Cl Max: | 1.4456 | at alpha= | 19.5 | deg
XFOIL ncrit=9 |  |  |  | L/D Max: | 82.0546 | at alpha= | 9 | deg
Re: | 3000000 |  |  | Cd Min: | 0.07803 | at alpha= | -20 | deg
Mach: | 0 |  |  | Cl=0 at alpha= | -0.49658 | deg
|  |  |  | @ Cl=0.1, Cd= | 0.0036956
|  |  |  | @ Cl=0.4, Cd= | 0.0064875
|  |  |  | @ Cl=0.6, Cd= | 0.0084999
alpha (deg) | Cl | Cd | Cm | Cl/Cd
-20 | -1.2668 | 0.07803 | -0.0424 | -16.2348
-19.5 | -1.3409 | 0.05892 | -0.0528 | -22.758
-19 | -1.3614 | 0.05038 | -0.0555 | -27.0226
-18.5 | -1.3773 | 0.04354 | -0.056 | -31.633
-18 | -1.3789 | 0.03882 | -0.0553 | -35.5204
-17.5 | -1.3782 | 0.03472 | -0.0536 | -39.6947
-17 | -1.359 | 0.0324 | -0.0523 | -41.9444
-16.5 | -1.3408 | 0.0301 | -0.0505 | -44.5449
-16 | -1.3247 | 0.0277 | -0.0481 | -47.8231
-15.5 | -1.2987 | 0.02615 | -0.0463 | -49.6635
-15 | -1.2837 | 0.02376 | -0.0431 | -54.0278
-14 | -1.2196 | 0.02138 | -0.0397 | -57.044
-13.5 | -1.1898 | 0.0204 | -0.037 | -58.3235
-13 | -1.1526 | 0.01998 | -0.0351 | -57.6877
-12.5 | -1.1384 | 0.01746 | -0.03 | -65.2005
-12 | -1.111 | 0.01604 | -0.0264 | -69.2643
-11.5 | -1.0766 | 0.0152 | -0.0236 | -70.8289
-11 | -1.0396 | 0.01455 | -0.0209 | -71.4502
-10.5 | -1.0023 | 0.01388 | -0.0183 | -72.2118
-10 | -0.9595 | 0.01323 | -0.0167 | -72.5246
-9.5 | -0.9148 | 0.01259 | -0.0153 | -72.6608
-9 | -0.8676 | 0.01212 | -0.0144 | -71.5842
-8.5 | -0.8198 | 0.01162 | -0.0136 | -70.5508
-8 | -0.7775 | 0.01061 | -0.0117 | -73.2799
-7.5 | -0.7282 | 0.01016 | -0.0111 | -71.6732
-7 | -0.6779 | 0.00969 | -0.0106 | -69.9587
-6.5 | -0.6267 | 0.00931 | -0.0102 | -67.3147
-5.5 | -0.524 | 0.00847 | -0.0095 | -61.8654
-5 | -0.4709 | 0.00815 | -0.0094 | -57.7791
-4.5 | -0.4169 | 0.0079 | -0.0095 | -52.7722
-3.5 | -0.309 | 0.00733 | -0.0097 | -42.1555
-3 | -0.2541 | 0.00707 | -0.0099 | -35.9406
-2.5 | -0.1991 | 0.00682 | -0.0102 | -29.1935
-2 | -0.1501 | 0.00606 | -0.0095 | -24.769
-1.5 | -0.1056 | 0.00483 | -0.0083 | -21.8634
-1 | -0.0578 | 0.00377 | -0.0075 | -15.3316
-0.5 | -0.0004 | 0.00372 | -0.0081 | -0.10753
0 | 0.0581 | 0.00371 | -0.0089 | 15.6604
0.5 | 0.1164 | 0.00369 | -0.0098 | 31.5447
1 | 0.1751 | 0.00372 | -0.0107 | 47.0699
1.5 | 0.2336 | 0.00375 | -0.0116 | 62.2933
2 | 0.2895 | 0.00395 | -0.012 | 73.2911
2.5 | 0.3347 | 0.00509 | -0.0108 | 65.7564
3 | 0.3805 | 0.00606 | -0.0097 | 62.7888
3.5 | 0.4252 | 0.00704 | -0.0083 | 60.3977
4 | 0.4731 | 0.00773 | -0.0074 | 61.2031
4.5 | 0.5255 | 0.00804 | -0.0072 | 65.3607
5 | 0.578 | 0.00836 | -0.0071 | 69.1388
5.5 | 0.6299 | 0.00869 | -0.0069 | 72.4856
6 | 0.6801 | 0.00908 | -0.0063 | 74.9009
6.5 | 0.7309 | 0.00942 | -0.0059 | 77.5902
7 | 0.78 | 0.00981 | -0.0052 | 79.5107
7.5 | 0.8262 | 0.01036 | -0.004 | 79.749
8 | 0.874 | 0.01076 | -0.0031 | 81.2268
8.5 | 0.9194 | 0.01123 | -0.0018 | 81.87
9 | 0.9625 | 0.01173 | -0.0001 | 82.0546
9.5 | 0.9935 | 0.01254 | 0.0038 | 79.2265
10 | 1.0318 | 0.01305 | 0.0063 | 79.0651
10.5 | 1.069 | 0.01367 | 0.0088 | 78.2004
11 | 1.1055 | 0.01434 | 0.0112 | 77.0921
11.5 | 1.1403 | 0.01511 | 0.0138 | 75.4666
12 | 1.1717 | 0.01605 | 0.0168 | 73.0031
12.5 | 1.1948 | 0.0174 | 0.0209 | 68.6667
13 | 1.2379 | 0.01827 | 0.0211 | 67.7559
13.5 | 1.2725 | 0.01936 | 0.0228 | 65.7283
14 | 1.3023 | 0.02064 | 0.025 | 63.0959
14.5 | 1.3303 | 0.02209 | 0.0273 | 60.2218
15 | 1.356 | 0.02371 | 0.0295 | 57.1911
15.5 | 1.3801 | 0.02549 | 0.0317 | 54.1428
16 | 1.3958 | 0.02796 | 0.0343 | 49.9213
16.5 | 1.4012 | 0.03132 | 0.0372 | 44.7382
17 | 1.407 | 0.03488 | 0.0394 | 40.3383
17.5 | 1.4248 | 0.03758 | 0.0405 | 37.9138
18 | 1.4263 | 0.04203 | 0.0417 | 33.9353
18.5 | 1.4402 | 0.04553 | 0.0419 | 31.6319
19 | 1.4408 | 0.05076 | 0.0416 | 28.3846
19.5 | 1.4456 | 0.05592 | 0.0406 | 25.8512
20 | 1.4265 | 0.06475 | 0.0377 | 22.0309

## 59. Re 3M Mach 0.10 (1)
BIGFOIL.COM POLAR EXPORT
NACA66-113 a=0.0
NACA66-113 a=0.0 |  |  |  | Cl Max: | 1.038 | at alpha= | 11 | deg
JavaFoil+Calcfoil stall+Eppler ext transition |  |  |  | L/D Max: | 88.369 | at alpha= | 2.5 | deg
Re: | 3000000 |  |  | Cd Min: | 0.00389 | at alpha= | -0.5 | deg
Mach: | 0.1 |  |  | Cl=0 at alpha= | -0.4918 | deg
|  |  |  | @ Cl=0.1, Cd= | 0.0039267
|  |  |  | @ Cl=0.4, Cd= | 0.0062148
|  |  |  | @ Cl=0.6, Cd= | 0.0088256
alpha (deg) | Cl | Cd | Cm | Cl/Cd
-14.5 | -0.721 | 0.10518 | 0.009 | -6.855
-14 | -0.739 | 0.09863 | 0.008 | -7.492
-13.5 | -0.754 | 0.09244 | 0.008 | -8.159
-13 | -0.766 | 0.08707 | 0.008 | -8.803
-12.5 | -0.775 | 0.08232 | 0.007 | -9.42
-12 | -0.781 | 0.07588 | 0.007 | -10.295
-11.5 | -0.782 | 0.07232 | 0.007 | -10.813
-11 | -0.783 | 0.06533 | 0.007 | -11.985
-10.5 | -0.773 | 0.06274 | 0.006 | -12.324
-10 | -0.764 | 0.0556 | 0.007 | -13.749
-9.5 | -0.899 | 0.01241 | 0.01 | -72.427
-9 | -0.873 | 0.01183 | 0.009 | -73.767
-8.5 | -0.842 | 0.01126 | 0.008 | -74.802
-8 | -0.807 | 0.01083 | 0.007 | -74.503
-7.5 | -0.768 | 0.01038 | 0.006 | -74.03
-7 | -0.726 | 0.00996 | 0.005 | -72.883
-6.5 | -0.68 | 0.00959 | 0.004 | -70.921
-6 | -0.632 | 0.00918 | 0.003 | -68.842
-5.5 | -0.581 | 0.00771 | 0.002 | -75.385
-5 | -0.528 | 0.0079 | 0.001 | -66.842
-4.5 | -0.473 | 0.00766 | 0 | -61.839
-4 | -0.417 | 0.00785 | 0 | -53.108
-3.5 | -0.359 | 0.00752 | -0.001 | -47.798
-3 | -0.301 | 0.00727 | -0.002 | -41.376
-2.5 | -0.241 | 0.00709 | -0.003 | -34.045
-2 | -0.182 | 0.00686 | -0.004 | -26.477
-1.5 | -0.122 | 0.00393 | -0.005 | -30.917
-1 | -0.061 | 0.0039 | -0.006 | -15.695
-0.5 | -0.001 | 0.00389 | -0.007 | -0.202
0 | 0.06 | 0.0039 | -0.008 | 15.35
0.5 | 0.12 | 0.00394 | -0.009 | 30.587
1 | 0.181 | 0.00394 | -0.01 | 45.883
1.5 | 0.241 | 0.00399 | -0.011 | 60.411
2 | 0.301 | 0.00403 | -0.012 | 74.816
2.5 | 0.361 | 0.00409 | -0.013 | 88.369
3 | 0.419 | 0.00725 | -0.014 | 57.843
3.5 | 0.478 | 0.0082 | -0.015 | 58.28
4 | 0.535 | 0.00847 | -0.016 | 63.168
4.5 | 0.591 | 0.00877 | -0.017 | 67.363
5 | 0.646 | 0.00911 | -0.018 | 70.887
5.5 | 0.699 | 0.00946 | -0.019 | 73.91
6 | 0.75 | 0.00984 | -0.02 | 76.253
6.5 | 0.799 | 0.01023 | -0.021 | 78.093
7 | 0.846 | 0.01073 | -0.022 | 78.826
7.5 | 0.889 | 0.0112 | -0.023 | 79.372
8 | 0.927 | 0.01167 | -0.023 | 79.383
8.5 | 0.959 | 0.01223 | -0.024 | 78.389
9 | 0.986 | 0.01291 | -0.025 | 76.379
9.5 | 1.008 | 0.01356 | -0.026 | 74.342
10 | 1.024 | 0.01427 | -0.027 | 71.783
10.5 | 1.035 | 0.01493 | -0.028 | 69.34
11 | 1.038 | 0.01599 | -0.029 | 64.887
11.5 | 1.027 | 0.01821 | -0.029 | 56.366
12 | 0.862 | 0.07355 | -0.018 | 11.72
12.5 | 0.851 | 0.08023 | -0.017 | 10.601
13 | 0.84 | 0.08423 | -0.018 | 9.967
13.5 | 0.823 | 0.09039 | -0.017 | 9.105
14 | 0.804 | 0.0967 | -0.017 | 8.316
14.5 | 0.783 | 0.10286 | -0.017 | 7.615
15 | 0.761 | 0.10907 | -0.018 | 6.973
15.5 | 0.736 | 0.11854 | -0.017 | 6.205
16 | 0.71 | 0.12358 | -0.018 | 5.747

## 60. Re 3M Mach 0.10 (2)
BIGFOIL.COM POLAR EXPORT
NACA66-113 a=0.0
NACA66-113 a=0.0 |  |  |  | Cl Max: | 1.4081 | at alpha= | 18.5 | deg
XFOIL ncrit=9 |  |  |  | L/D Max: | 81.2963 | at alpha= | 8.5 | deg
Re: | 3000000 |  |  | Cd Min: | 0.08627 | at alpha= | -19.5 | deg
Mach: | 0.1 |  |  | Cl=0 at alpha= | -0.4966 | deg
|  |  |  | @ Cl=0.1, Cd= | 0.0037058
|  |  |  | @ Cl=0.4, Cd= | 0.0064949
|  |  |  | @ Cl=0.6, Cd= | 0.0085179
alpha (deg) | Cl | Cd | Cm | Cl/Cd
-19.5 | -1.1966 | 0.08627 | -0.0388 | -13.8704
-19 | -1.2626 | 0.06623 | -0.0515 | -19.0639
-18.5 | -1.3016 | 0.05412 | -0.057 | -24.0503
-18 | -1.3211 | 0.04632 | -0.0585 | -28.5212
-17.5 | -1.3361 | 0.04004 | -0.058 | -33.3691
-17 | -1.3253 | 0.03669 | -0.0568 | -36.1216
-16.5 | -1.3132 | 0.03364 | -0.0552 | -39.0369
-16 | -1.3034 | 0.03056 | -0.0528 | -42.6505
-15.5 | -1.2814 | 0.02857 | -0.0508 | -44.8512
-14.5 | -1.2346 | 0.02398 | -0.0474 | -51.4846
-14 | -1.2148 | 0.02255 | -0.0433 | -53.8714
-13.5 | -1.1869 | 0.02137 | -0.0403 | -55.5405
-13 | -1.1508 | 0.02081 | -0.0381 | -55.3003
-12.5 | -1.1249 | 0.01928 | -0.0345 | -58.3454
-12 | -1.1094 | 0.01672 | -0.0293 | -66.3517
-11.5 | -1.0762 | 0.01568 | -0.0262 | -68.6352
-11 | -1.0393 | 0.01495 | -0.0235 | -69.5184
-10.5 | -1.0027 | 0.0142 | -0.0205 | -70.6127
-10 | -0.9616 | 0.01353 | -0.0184 | -71.0717
-9.5 | -0.9175 | 0.01282 | -0.0168 | -71.5679
-9 | -0.8707 | 0.01228 | -0.0156 | -70.9039
-8.5 | -0.823 | 0.01174 | -0.0146 | -70.1022
-8 | -0.7802 | 0.01076 | -0.0126 | -72.5093
-7.5 | -0.7311 | 0.01025 | -0.0118 | -71.3268
-7 | -0.6807 | 0.00977 | -0.0112 | -69.6725
-6.5 | -0.6294 | 0.00937 | -0.0107 | -67.1718
-6 | -0.5768 | 0.00906 | -0.0105 | -63.6645
-5.5 | -0.5262 | 0.00851 | -0.0099 | -61.8331
-5 | -0.473 | 0.00818 | -0.0097 | -57.824
-4.5 | -0.4187 | 0.00793 | -0.0098 | -52.7995
-4 | -0.3653 | 0.00761 | -0.0097 | -48.0026
-3.5 | -0.3102 | 0.00734 | -0.0099 | -42.2616
-3 | -0.255 | 0.00709 | -0.0101 | -35.9661
-2.5 | -0.1998 | 0.00684 | -0.0104 | -29.2105
-1.5 | -0.1058 | 0.00486 | -0.0084 | -21.7695
-1 | -0.0581 | 0.00377 | -0.0075 | -15.4111
-0.5 | -0.0004 | 0.00373 | -0.0081 | -0.10724
0 | 0.0585 | 0.00372 | -0.009 | 15.7258
0.5 | 0.1171 | 0.0037 | -0.0098 | 31.6486
1 | 0.1762 | 0.00372 | -0.0108 | 47.3656
1.5 | 0.235 | 0.00376 | -0.0116 | 62.5
2 | 0.2911 | 0.00397 | -0.012 | 73.3249
2.5 | 0.3363 | 0.00511 | -0.0108 | 65.8121
3 | 0.3822 | 0.00609 | -0.0096 | 62.7586
3.5 | 0.4266 | 0.0071 | -0.0081 | 60.0845
4 | 0.475 | 0.00776 | -0.0072 | 61.2113
4.5 | 0.5277 | 0.00807 | -0.007 | 65.3903
5 | 0.5804 | 0.00839 | -0.0068 | 69.1776
5.5 | 0.6325 | 0.00873 | -0.0065 | 72.4513
6 | 0.6829 | 0.00912 | -0.0059 | 74.8794
6.5 | 0.7338 | 0.00947 | -0.0054 | 77.4868
7 | 0.7828 | 0.00989 | -0.0046 | 79.1507
7.5 | 0.8292 | 0.01042 | -0.0033 | 79.5777
8 | 0.8768 | 0.01085 | -0.0022 | 80.8111
8.5 | 0.9219 | 0.01134 | -0.0007 | 81.2963
9 | 0.9621 | 0.01186 | 0.0017 | 81.1214
9.5 | 0.994 | 0.01268 | 0.0056 | 78.3912
10 | 1.0324 | 0.01324 | 0.0081 | 77.9758
10.5 | 1.0697 | 0.01391 | 0.0107 | 76.9015
11 | 1.1062 | 0.01464 | 0.0133 | 75.5601
11.5 | 1.1408 | 0.01546 | 0.016 | 73.7904
12 | 1.1689 | 0.01665 | 0.0196 | 70.2042
12.5 | 1.1958 | 0.01782 | 0.0232 | 67.1044
13 | 1.2419 | 0.01887 | 0.0228 | 65.8135
13.5 | 1.272 | 0.02007 | 0.0255 | 63.3782
14 | 1.3013 | 0.02146 | 0.0278 | 60.6384
14.5 | 1.3281 | 0.02308 | 0.0303 | 57.5433
15 | 1.3517 | 0.02496 | 0.0328 | 54.1546
15.5 | 1.371 | 0.0272 | 0.0353 | 50.4044
16 | 1.3792 | 0.03039 | 0.0383 | 45.3833
16.5 | 1.3918 | 0.03336 | 0.0405 | 41.7206
17 | 1.3934 | 0.0375 | 0.0426 | 37.1573
17.5 | 1.406 | 0.04096 | 0.0436 | 34.3262
18 | 1.4003 | 0.04651 | 0.0442 | 30.1075
18.5 | 1.4081 | 0.05112 | 0.0439 | 27.545
19 | 1.3979 | 0.05832 | 0.0423 | 23.9695
19.5 | 1.394 | 0.06542 | 0.0397 | 21.3085
20 | 1.3589 | 0.07793 | 0.0337 | 17.4374

## 61. Re 3M Mach 0.25 (1)
BIGFOIL.COM POLAR EXPORT
NACA66-113 a=0.0
NACA66-113 a=0.0 |  |  |  | Cl Max: | 0.983 | at alpha= | 9.5 | deg
JavaFoil+Calcfoil stall+Eppler ext transition |  |  |  | L/D Max: | 95.555 | at alpha= | 2.5 | deg
Re: | 3000000 |  |  | Cd Min: | 0.00388 | at alpha= | 2.5 | deg
Mach: | 0.25 |  |  | Cl=0 at alpha= | -0.49194 | deg
|  |  |  | @ Cl=0.1, Cd= | 0.0039576
|  |  |  | @ Cl=0.4, Cd= | 0.0059051
|  |  |  | @ Cl=0.6, Cd= | 0.11458
alpha (deg) | Cl | Cd | Cm | Cl/Cd
-13.5 | -0.552 | 0.09941 | 0.008 | -5.549
-13 | -0.596 | 0.0937 | 0.007 | -6.362
-12.5 | -0.635 | 0.08842 | 0.007 | -7.18
-12 | -0.667 | 0.08238 | 0.007 | -8.101
-11.5 | -0.693 | 0.07615 | 0.006 | -9.105
-11 | -0.712 | 0.07081 | 0.006 | -10.057
-10.5 | -0.723 | 0.06629 | 0.006 | -10.9
-10 | -0.721 | 0.062 | 0.005 | -11.621
-9.5 | -0.717 | 0.05537 | 0.006 | -12.952
-9 | -0.705 | 0.05184 | 0.005 | -13.591
-8.5 | -0.833 | 0.0118 | 0.008 | -70.603
-8 | -0.805 | 0.0113 | 0.007 | -71.263
-7.5 | -0.772 | 0.01079 | 0.006 | -71.543
-7 | -0.733 | 0.01034 | 0.005 | -70.919
-6.5 | -0.69 | 0.00992 | 0.004 | -69.588
-6 | -0.643 | 0.00948 | 0.003 | -67.879
-5.5 | -0.593 | 0.00907 | 0.002 | -65.354
-5 | -0.54 | 0.00758 | 0.001 | -71.274
-4.5 | -0.485 | 0.00782 | 0 | -61.982
-4 | -0.427 | 0.00753 | -0.001 | -56.794
-3.5 | -0.369 | 0.00765 | -0.001 | -48.232
-3 | -0.309 | 0.00741 | -0.002 | -41.649
-2.5 | -0.248 | 0.00719 | -0.003 | -34.455
-2 | -0.186 | 0.00695 | -0.004 | -26.816
-1.5 | -0.125 | 0.00674 | -0.005 | -18.512
-1 | -0.063 | 0.00391 | -0.006 | -16.084
-0.5 | -0.001 | 0.00392 | -0.007 | -0.206
0 | 0.061 | 0.00397 | -0.008 | 15.499
0.5 | 0.124 | 0.00395 | -0.009 | 31.303
1 | 0.186 | 0.00398 | -0.011 | 46.703
1.5 | 0.248 | 0.00402 | -0.012 | 61.677
2 | 0.309 | 0.00404 | -0.013 | 76.544
2.5 | 0.371 | 0.00388 | -0.014 | 95.555
3 | 0.43 | 0.008 | -0.014 | 53.74
3.5 | 0.49 | 0.00837 | -0.015 | 58.567
4 | 0.548 | 0.00867 | -0.016 | 63.256
4.5 | 0.605 | 0.00899 | -0.017 | 67.351
5 | 0.661 | 0.00936 | -0.018 | 70.64
5.5 | 0.714 | 0.00971 | -0.019 | 73.557
6 | 0.765 | 0.01018 | -0.02 | 75.18
6.5 | 0.814 | 0.01062 | -0.021 | 76.591
7 | 0.858 | 0.01117 | -0.022 | 76.86
7.5 | 0.899 | 0.01172 | -0.023 | 76.732
8 | 0.932 | 0.01225 | -0.024 | 76.052
8.5 | 0.957 | 0.01289 | -0.025 | 74.208
9 | 0.974 | 0.01358 | -0.026 | 71.744
9.5 | 0.983 | 0.01436 | -0.027 | 68.489
10 | 0.983 | 0.01522 | -0.028 | 64.58
10.5 | 0.971 | 0.01633 | -0.028 | 59.466
11 | 0.797 | 0.06674 | -0.017 | 11.939
11.5 | 0.769 | 0.07656 | -0.015 | 10.049
12 | 0.74 | 0.08159 | -0.015 | 9.069
12.5 | 0.704 | 0.08958 | -0.015 | 7.854
13 | 0.661 | 0.09548 | -0.015 | 6.921
13.5 | 0.612 | 0.10041 | -0.015 | 6.099
14 | 0.559 | 0.1077 | -0.016 | 5.19
14.5 | 0.501 | 0.11458 | -0.017 | 4.371

## 62. Re 3M Mach 0.25 (2)
BIGFOIL.COM POLAR EXPORT
NACA66-113 a=0.0
NACA66-113 a=0.0 |  |  |  | Cl Max: | 1.2599 | at alpha= | 14 | deg
XFOIL ncrit=9 |  |  |  | L/D Max: | 77.7661 | at alpha= | 8 | deg
Re: | 3000000 |  |  | Cd Min: | 0.21213 | at alpha= | 19 | deg
Mach: | 0.25 |  |  | Cl=0 at alpha= | -0.49753 | deg
|  |  |  | @ Cl=0.1, Cd= | 0.0037435
|  |  |  | @ Cl=0.4, Cd= | 0.0065279
|  |  |  | @ Cl=0.6, Cd= | 0.0086092
alpha (deg) | Cl | Cd | Cm | Cl/Cd
-17 | -0.6239 | 0.18415 | 0.008 | -3.388
-16.5 | -0.6147 | 0.17442 | 0.0032 | -3.5243
-16 | -0.6156 | 0.16209 | -0.0027 | -3.7979
-15.5 | -0.6054 | 0.15397 | -0.0071 | -3.9319
-15 | -0.5916 | 0.1471 | -0.0112 | -4.0218
-14.5 | -0.5924 | 0.13612 | -0.0166 | -4.352
-14 | -0.8357 | 0.06786 | -0.0554 | -12.3151
-13.5 | -0.9707 | 0.0437 | -0.0658 | -22.2128
-12.5 | -1.0496 | 0.02938 | -0.0551 | -35.725
-12 | -1.0566 | 0.02506 | -0.0487 | -42.1628
-11.5 | -1.0373 | 0.02278 | -0.044 | -45.5356
-11 | -1.032 | 0.01858 | -0.0374 | -55.5436
-10.5 | -0.9983 | 0.01706 | -0.0336 | -58.517
-10 | -0.9605 | 0.01601 | -0.03 | -59.9938
-9.5 | -0.9229 | 0.01472 | -0.0264 | -62.697
-8.5 | -0.8358 | 0.01275 | -0.0211 | -65.5529
-8 | -0.7876 | 0.01203 | -0.0193 | -65.4697
-7.5 | -0.7446 | 0.01089 | -0.0166 | -68.3747
-7 | -0.6945 | 0.01027 | -0.0152 | -67.6241
-6.5 | -0.6427 | 0.00977 | -0.0141 | -65.783
-6 | -0.5897 | 0.00932 | -0.0132 | -63.2725
-5.5 | -0.537 | 0.00882 | -0.0124 | -60.8844
-5 | -0.4838 | 0.00836 | -0.0116 | -57.8708
-4.5 | -0.4285 | 0.00807 | -0.0113 | -53.0979
-4 | -0.373 | 0.00775 | -0.0111 | -48.129
-3.5 | -0.317 | 0.00743 | -0.011 | -42.6649
-3 | -0.26 | 0.00718 | -0.0112 | -36.2117
-2.5 | -0.2032 | 0.00694 | -0.0113 | -29.2795
-2 | -0.1513 | 0.00633 | -0.0107 | -23.9021
-1.5 | -0.1067 | 0.00503 | -0.0091 | -21.2127
-1 | -0.0598 | 0.00381 | -0.0078 | -15.6955
-0.5 | -0.0003 | 0.00376 | -0.0084 | -0.079787
0 | 0.0605 | 0.00375 | -0.0093 | 16.1333
0.5 | 0.121 | 0.00374 | -0.0101 | 32.3529
1 | 0.182 | 0.00375 | -0.0111 | 48.5333
1.5 | 0.2427 | 0.00378 | -0.012 | 64.2063
2 | 0.2998 | 0.00409 | -0.0123 | 73.3007
2.5 | 0.3451 | 0.00525 | -0.0107 | 65.7333
3 | 0.3902 | 0.0063 | -0.009 | 61.9365
3.5 | 0.4345 | 0.00733 | -0.0071 | 59.2769
4 | 0.4853 | 0.00792 | -0.0062 | 61.2753
4.5 | 0.539 | 0.00825 | -0.0057 | 65.3333
5 | 0.5932 | 0.00855 | -0.0053 | 69.3801
5.5 | 0.6449 | 0.009 | -0.0044 | 71.6556
6 | 0.6972 | 0.00936 | -0.0035 | 74.4872
6.5 | 0.7479 | 0.00977 | -0.0023 | 76.5507
7.5 | 0.8425 | 0.01085 | 0.0014 | 77.6498
8 | 0.8842 | 0.01137 | 0.0044 | 77.7661
8.5 | 0.9224 | 0.01201 | 0.008 | 76.8027
9 | 0.9557 | 0.01303 | 0.0121 | 73.3461
9.5 | 0.9958 | 0.01375 | 0.0151 | 72.4218
10 | 1.0329 | 0.01466 | 0.0184 | 70.457
10.5 | 1.0709 | 0.01557 | 0.0215 | 68.7797
11 | 1.1053 | 0.01672 | 0.0249 | 66.1065
11.5 | 1.1266 | 0.01872 | 0.0299 | 60.1816
12 | 1.1547 | 0.02026 | 0.0338 | 56.9941
12.5 | 1.1823 | 0.02158 | 0.0379 | 54.7868
13.5 | 1.239 | 0.02656 | 0.0421 | 46.6491
14 | 1.2599 | 0.02909 | 0.045 | 43.3104
14.5 | 1.2535 | 0.0339 | 0.0489 | 36.9764
15 | 1.22 | 0.04152 | 0.052 | 29.3834
15.5 | 1.199 | 0.04899 | 0.0525 | 24.4744
16 | 1.1922 | 0.05595 | 0.0512 | 21.3083
16.5 | 1.1519 | 0.06853 | 0.0457 | 16.8087
17 | 1.094 | 0.08682 | 0.0343 | 12.6008
17.5 | 1.0129 | 0.11307 | 0.0176 | 8.9582
18 | 0.9437 | 0.13717 | 0.0036 | 6.8798
19 | 0.7549 | 0.21213 | -0.0347 | 3.5587

## 63. Re 3M Mach 0.50 (1)
BIGFOIL.COM POLAR EXPORT
NACA66-113 a=0.0
NACA66-113 a=0.0 |  |  |  | Cl Max: | 1.108 | at alpha= | 20 | deg
JavaFoil+Calcfoil stall+Eppler ext transition |  |  |  | L/D Max: | 103.251 | at alpha= | 2.5 | deg
Re: | 3000000 |  |  | Cd Min: | 0.0039 | at alpha= | 0.5 | deg
Mach: | 0.5 |  |  | Cl=0 at alpha= | -0.49286 | deg
|  |  |  | @ Cl=0.1, Cd= | 0.0039771
|  |  |  | @ Cl=0.4, Cd= | 0.004
|  |  |  | @ Cl=0.6, Cd= | 0.0095659
alpha (deg) | Cl | Cd | Cm | Cl/Cd
-20 | -1.06 | 0.16627 | 0.018 | -6.372
-19.5 | -1.033 | 0.16071 | 0.017 | -6.428
-19 | -1.007 | 0.15632 | 0.017 | -6.442
-18.5 | -0.981 | 0.15228 | 0.016 | -6.441
-18 | -0.952 | 0.14879 | 0.015 | -6.399
-17.5 | -0.925 | 0.14521 | 0.015 | -6.372
-17 | -0.899 | 0.14057 | 0.014 | -6.394
-16.5 | -0.874 | 0.1391 | 0.014 | -6.28
-16 | -0.845 | 0.12934 | 0.013 | -6.532
-15.5 | -0.817 | 0.12675 | 0.012 | -6.448
-15 | -0.791 | 0.12209 | 0.011 | -6.476
-14.5 | -0.764 | 0.11783 | 0.011 | -6.486
-14 | -0.737 | 0.10974 | 0.01 | -6.72
-13.5 | -0.709 | 0.10839 | 0.01 | -6.546
-13 | -0.682 | 0.10505 | 0.009 | -6.494
-12.5 | -0.655 | 0.09733 | 0.008 | -6.734
-12 | -0.629 | 0.09803 | 0.008 | -6.412
-11.5 | -0.602 | 0.09472 | 0.007 | -6.352
-11 | -0.575 | 0.08683 | 0.007 | -6.618
-10.5 | -0.547 | 0.08197 | 0.006 | -6.673
-10 | -0.519 | 0.10014 | 0.005 | -5.185
-9.5 | -0.493 | 0.06342 | 0.005 | -7.774
-9 | -0.466 | 0.05842 | 0.005 | -7.978
-8.5 | -0.439 | 0.05362 | 0.004 | -8.185
-8 | -0.411 | 0.0541 | 0.004 | -7.605
-7.5 | -0.384 | 0.05384 | 0.003 | -7.124
-7 | -0.357 | 0.04648 | 0.003 | -7.676
-6.5 | -0.52 | 0.0434 | 0.002 | -11.986
-6 | -0.65 | 0.01097 | 0.004 | -59.227
-5.5 | -0.624 | 0.01043 | 0.003 | -59.807
-5 | -0.581 | 0.00978 | 0.002 | -59.389
-4.5 | -0.528 | 0.00929 | 0.001 | -56.902
-4 | -0.47 | 0.00888 | -0.001 | -52.939
-3.5 | -0.408 | 0.00852 | -0.002 | -47.825
-3 | -0.342 | 0.00816 | -0.003 | -41.936
-2.5 | -0.275 | 0.00786 | -0.004 | -35.027
-2 | -0.208 | 0.00657 | -0.005 | -31.595
-1.5 | -0.139 | 0.00674 | -0.006 | -20.639
-1 | -0.07 | 0.00404 | -0.007 | -17.415
-0.5 | -0.001 | 0.00405 | -0.008 | -0.223
0 | 0.069 | 0.00404 | -0.009 | 17.023
0.5 | 0.138 | 0.0039 | -0.011 | 35.444
1 | 0.208 | 0.00391 | -0.012 | 53.074
1.5 | 0.276 | 0.00396 | -0.013 | 69.781
2 | 0.345 | 0.004 | -0.014 | 86.321
2.5 | 0.413 | 0.004 | -0.015 | 103.251
3 | 0.477 | 0.00878 | -0.016 | 54.335
3.5 | 0.542 | 0.00917 | -0.017 | 59.162
4 | 0.605 | 0.0096 | -0.018 | 63.067
4.5 | 0.665 | 0.01003 | -0.019 | 66.293
5 | 0.721 | 0.01058 | -0.02 | 68.143
5.5 | 0.77 | 0.01124 | -0.021 | 68.486
6 | 0.809 | 0.01198 | -0.023 | 67.484
6.5 | 0.831 | 0.01281 | -0.024 | 64.898
7 | 0.675 | 0.04547 | -0.012 | 14.838
7.5 | 0.543 | 0.04952 | -0.012 | 10.955
8 | 0.463 | 0.05388 | -0.012 | 8.6
8.5 | 0.49 | 0.06351 | -0.012 | 7.715
9 | 0.518 | 0.05644 | -0.014 | 9.185
9.5 | 0.545 | 0.06039 | -0.015 | 9.025
10 | 0.572 | 0.0667 | -0.015 | 8.571
10.5 | 0.598 | 0.07347 | -0.015 | 8.144
11 | 0.625 | 0.08954 | -0.015 | 6.976
11.5 | 0.652 | 0.09314 | -0.017 | 7.002
12 | 0.679 | 0.09642 | -0.017 | 7.04
12.5 | 0.705 | 0.0998 | -0.018 | 7.067
13 | 0.732 | 0.10333 | -0.018 | 7.081
13.5 | 0.759 | 0.10481 | -0.019 | 7.244
14 | 0.786 | 0.11222 | -0.02 | 7.007
14.5 | 0.813 | 0.11385 | -0.021 | 7.138
15 | 0.839 | 0.1192 | -0.021 | 7.037
15.5 | 0.866 | 0.12634 | -0.023 | 6.855
16 | 0.895 | 0.13499 | -0.024 | 6.628
16.5 | 0.919 | 0.13595 | -0.024 | 6.763
17 | 0.946 | 0.14149 | -0.025 | 6.686
17.5 | 0.973 | 0.14154 | -0.026 | 6.873
18 | 1.002 | 0.15125 | -0.028 | 6.627
18.5 | 1.026 | 0.1516 | -0.028 | 6.769
19 | 1.052 | 0.15594 | -0.029 | 6.749
19.5 | 1.079 | 0.1628 | -0.029 | 6.626
20 | 1.108 | 0.16786 | -0.031 | 6.603

## 64. Re 3M Mach 0.50 (2)
BIGFOIL.COM POLAR EXPORT
NACA66-113 a=0.0
NACA66-113 a=0.0 |  |  |  | Cl Max: | 0.8762 | at alpha= | 8.5 | deg
XFOIL ncrit=9 |  |  |  | L/D Max: | 73.7582 | at alpha= | 2 | deg
Re: | 3000000 |  |  | Cd Min: | 0.2553 | at alpha= | -20 | deg
Mach: | 0.5 |  |  | Cl=0 at alpha= | -0.50283 | deg
|  |  |  | @ Cl=0.1, Cd= | 0.0039321
|  |  |  | @ Cl=0.4, Cd= | 0.0066926
|  |  |  | @ Cl=0.6, Cd= | 0.0093551
alpha (deg) | Cl | Cd | Cm | Cl/Cd
-20 | -0.762 | 0.2553 | 0.045 | -2.9847
-19.5 | -0.7396 | 0.24831 | 0.0399 | -2.9785
-19 | -0.7194 | 0.23937 | 0.0347 | -3.0054
-18.5 | -0.6992 | 0.23069 | 0.0296 | -3.0309
-18 | -0.6799 | 0.22148 | 0.0244 | -3.0698
-17.5 | -0.6619 | 0.21144 | 0.0191 | -3.1304
-17 | -0.6418 | 0.2038 | 0.0142 | -3.1492
-16 | -0.5989 | 0.18646 | 0.0025 | -3.2119
-15.5 | -0.589 | 0.177 | -0.0008 | -3.3277
-15 | -0.5759 | 0.16799 | -0.0054 | -3.4282
-14.5 | -0.5592 | 0.16011 | -0.0099 | -3.4926
-14 | -0.5424 | 0.1522 | -0.0144 | -3.5637
-13.5 | -0.5305 | 0.1429 | -0.0193 | -3.7124
-13 | -0.5221 | 0.13288 | -0.0247 | -3.9291
-12.5 | -0.5186 | 0.12194 | -0.0304 | -4.2529
-12 | -0.5161 | 0.11144 | -0.0361 | -4.6312
-11 | -0.5224 | 0.0902 | -0.0486 | -5.7916
-10.5 | -0.5343 | 0.0781 | -0.0563 | -6.8412
-10 | -0.5516 | 0.0636 | -0.0679 | -8.673
-9.5 | -0.5892 | 0.05229 | -0.0735 | -11.2679
-9 | -0.6234 | 0.04432 | -0.0729 | -14.0659
-8.5 | -0.6566 | 0.0378 | -0.068 | -17.3704
-8 | -0.6882 | 0.03184 | -0.0593 | -21.6143
-7.5 | -0.7118 | 0.02595 | -0.0484 | -27.4297
-7 | -0.7047 | 0.01888 | -0.0406 | -37.3252
-6.5 | -0.659 | 0.01441 | -0.0369 | -45.7321
-6 | -0.5998 | 0.01194 | -0.0346 | -50.2345
-5.5 | -0.5567 | 0.01065 | -0.0293 | -52.2723
-5 | -0.5071 | 0.00974 | -0.0253 | -52.0637
-4.5 | -0.4562 | 0.00889 | -0.0217 | -51.3161
-4 | -0.3979 | 0.00839 | -0.0196 | -47.4255
-3.5 | -0.3384 | 0.00796 | -0.018 | -42.5126
-3 | -0.2773 | 0.00763 | -0.0169 | -36.3434
-2.5 | -0.2145 | 0.00731 | -0.0163 | -29.3434
-2 | -0.1517 | 0.00702 | -0.0159 | -21.6097
-1.5 | -0.1057 | 0.00581 | -0.013 | -18.1928
-0.5 | 0.0003 | 0.0039 | -0.0096 | 0.076923
0 | 0.0693 | 0.00391 | -0.0105 | 17.7238
0.5 | 0.1388 | 0.00396 | -0.0116 | 35.0505
1 | 0.2083 | 0.00392 | -0.0127 | 53.1378
1.5 | 0.2772 | 0.00393 | -0.0136 | 70.5344
2 | 0.3356 | 0.00455 | -0.0126 | 73.7582
2.5 | 0.3785 | 0.00589 | -0.0091 | 64.2615
3 | 0.4152 | 0.00726 | -0.0043 | 57.1901
3.5 | 0.46 | 0.00815 | -0.0006 | 56.4417
4 | 0.5162 | 0.00855 | 0.0013 | 60.3743
4.5 | 0.5709 | 0.00898 | 0.0038 | 63.5746
5.5 | 0.6609 | 0.01014 | 0.0128 | 65.1775
6 | 0.7071 | 0.01091 | 0.0171 | 64.8121
6.5 | 0.748 | 0.01201 | 0.0222 | 62.2814
7 | 0.7852 | 0.01338 | 0.0278 | 58.6846
7.5 | 0.8207 | 0.01508 | 0.0336 | 54.4231
8 | 0.8536 | 0.01744 | 0.0396 | 48.945
8.5 | 0.8762 | 0.02157 | 0.0459 | 40.6212
9 | 0.8635 | 0.02845 | 0.0536 | 30.3515
9.5 | 0.8403 | 0.03482 | 0.0599 | 24.1327
10 | 0.8095 | 0.04207 | 0.0636 | 19.2417
10.5 | 0.7772 | 0.05042 | 0.0639 | 15.4145
11 | 0.7479 | 0.06028 | 0.0602 | 12.4071
11.5 | 0.7131 | 0.07418 | 0.0509 | 9.6131
12 | 0.6833 | 0.09214 | 0.0386 | 7.4159
12.5 | 0.6712 | 0.10489 | 0.031 | 6.3991
13 | 0.6518 | 0.11864 | 0.0235 | 5.4939
13.5 | 0.6482 | 0.13319 | 0.0133 | 4.8667

## 65. Re 4M Mach 0.00 (1)
BIGFOIL.COM POLAR EXPORT
NACA66-113 a=0.0
NACA66-113 a=0.0 |  |  |  | Cl Max: | 1.051 | at alpha= | 11 | deg
JavaFoil+Calcfoil stall+Eppler ext transition |  |  |  | L/D Max: | 86.836 | at alpha= | 3 | deg
Re: | 4000000 |  |  | Cd Min: | 0.00369 | at alpha= | -1 | deg
Mach: | 0 |  |  | Cl=0 at alpha= | -0.4918 | deg
|  |  |  | @ Cl=0.1, Cd= | 0.0037267
|  |  |  | @ Cl=0.4, Cd= | 0.0046697
|  |  |  | @ Cl=0.6, Cd= | 0.008372
alpha (deg) | Cl | Cd | Cm | Cl/Cd
-16 | -0.699 | 0.11731 | 0.01 | -5.956
-15.5 | -0.718 | 0.11328 | 0.01 | -6.336
-15 | -0.736 | 0.10572 | 0.009 | -6.959
-14.5 | -0.752 | 0.10081 | 0.009 | -7.457
-14 | -0.766 | 0.09533 | 0.009 | -8.035
-13.5 | -0.778 | 0.08956 | 0.008 | -8.683
-13 | -0.787 | 0.08428 | 0.008 | -9.337
-12.5 | -0.794 | 0.07813 | 0.008 | -10.16
-12 | -0.796 | 0.07456 | 0.007 | -10.672
-11.5 | -0.796 | 0.06896 | 0.007 | -11.539
-11 | -0.954 | 0.01374 | 0.012 | -69.411
-10.5 | -0.945 | 0.01295 | 0.011 | -72.975
-10 | -0.928 | 0.01223 | 0.011 | -75.863
-9.5 | -0.904 | 0.01169 | 0.01 | -77.35
-9 | -0.876 | 0.01114 | 0.009 | -78.603
-8.5 | -0.844 | 0.01061 | 0.008 | -79.501
-8 | -0.808 | 0.0102 | 0.007 | -79.167
-7.5 | -0.768 | 0.00979 | 0.006 | -78.494
-7 | -0.725 | 0.00945 | 0.005 | -76.777
-6.5 | -0.679 | 0.00908 | 0.004 | -74.802
-6 | -0.631 | 0.00805 | 0.003 | -78.344
-5.5 | -0.58 | 0.00772 | 0.002 | -75.07
-5 | -0.527 | 0.0079 | 0.001 | -66.636
-4.5 | -0.472 | 0.00763 | 0 | -61.826
-4 | -0.415 | 0.00737 | 0 | -56.376
-3.5 | -0.358 | 0.00714 | -0.001 | -50.082
-3 | -0.299 | 0.00691 | -0.002 | -43.329
-2.5 | -0.24 | 0.00671 | -0.003 | -35.778
-2 | -0.181 | 0.00655 | -0.004 | -27.594
-1.5 | -0.121 | 0.00371 | -0.005 | -32.619
-1 | -0.061 | 0.00369 | -0.006 | -16.513
-0.5 | -0.001 | 0.00372 | -0.007 | -0.21
0 | 0.06 | 0.00374 | -0.008 | 15.9
0.5 | 0.12 | 0.00372 | -0.009 | 32.178
1 | 0.18 | 0.00374 | -0.01 | 48.077
1.5 | 0.24 | 0.00376 | -0.011 | 63.742
2 | 0.3 | 0.0038 | -0.012 | 78.908
2.5 | 0.359 | 0.00435 | -0.013 | 82.474
3 | 0.418 | 0.00481 | -0.014 | 86.836
3.5 | 0.476 | 0.00707 | -0.015 | 67.291
4 | 0.533 | 0.00686 | -0.016 | 77.653
4.5 | 0.589 | 0.00831 | -0.017 | 70.918
5 | 0.644 | 0.00862 | -0.018 | 74.7
5.5 | 0.697 | 0.00895 | -0.019 | 77.88
6 | 0.748 | 0.00929 | -0.02 | 80.517
6.5 | 0.798 | 0.00965 | -0.021 | 82.606
7 | 0.844 | 0.01013 | -0.022 | 83.342
7.5 | 0.888 | 0.01051 | -0.023 | 84.546
8 | 0.926 | 0.01098 | -0.023 | 84.359
8.5 | 0.96 | 0.01151 | -0.024 | 83.379
9 | 0.989 | 0.01204 | -0.025 | 82.143
9.5 | 1.012 | 0.0127 | -0.026 | 79.732
10 | 1.031 | 0.01332 | -0.027 | 77.404
10.5 | 1.044 | 0.01398 | -0.028 | 74.683
11 | 1.051 | 0.01487 | -0.029 | 70.643
11.5 | 1.051 | 0.01591 | -0.029 | 66.085
12 | 1.043 | 0.01755 | -0.03 | 59.464
12.5 | 1.012 | 0.02297 | -0.03 | 44.053
13 | 0.874 | 0.07442 | -0.021 | 11.741
13.5 | 0.854 | 0.08377 | -0.02 | 10.198
14 | 0.836 | 0.09135 | -0.019 | 9.153
14.5 | 0.817 | 0.09821 | -0.019 | 8.323
15 | 0.798 | 0.10459 | -0.019 | 7.625
15.5 | 0.775 | 0.11309 | -0.018 | 6.854
16 | 0.753 | 0.12082 | -0.018 | 6.235

## 66. Re 4M Mach 0.00 (2)
BIGFOIL.COM POLAR EXPORT
NACA66-113 a=0.0
NACA66-113 a=0.0 |  |  |  | Cl Max: | 1.5244 | at alpha= | 19.5 | deg
XFOIL ncrit=9 |  |  |  | L/D Max: | 88.8164 | at alpha= | 9.5 | deg
Re: | 4000000 |  |  | Cd Min: | 0.05413 | at alpha= | -20 | deg
Mach: | 0 |  |  | Cl=0 at alpha= | -0.5 | deg
|  |  |  | @ Cl=0.1, Cd= | 0.0033987
|  |  |  | @ Cl=0.4, Cd= | 0.0064619
|  |  |  | @ Cl=0.6, Cd= | 0.0080019
alpha (deg) | Cl | Cd | Cm | Cl/Cd
-20 | -1.4228 | 0.05413 | -0.0545 | -26.2849
-19.5 | -1.4342 | 0.04728 | -0.0559 | -30.3342
-19 | -1.4304 | 0.04276 | -0.056 | -33.4518
-18.5 | -1.4308 | 0.0382 | -0.0552 | -37.4555
-18 | -1.4247 | 0.03462 | -0.0538 | -41.1525
-17.5 | -1.4164 | 0.03144 | -0.0518 | -45.0509
-17 | -1.419 | 0.02759 | -0.0484 | -51.4317
-16.5 | -1.4074 | 0.02496 | -0.0454 | -56.3862
-16 | -1.3892 | 0.02287 | -0.0424 | -60.7433
-15 | -1.3285 | 0.02015 | -0.0389 | -65.9305
-14.5 | -1.298 | 0.0193 | -0.0362 | -67.2539
-14 | -1.2686 | 0.01823 | -0.0334 | -69.5886
-13.5 | -1.2353 | 0.01739 | -0.0309 | -71.0351
-13 | -1.1983 | 0.0168 | -0.0288 | -71.3274
-12.5 | -1.1652 | 0.01589 | -0.026 | -73.3291
-12 | -1.1298 | 0.01514 | -0.0233 | -74.6235
-11.5 | -1.0942 | 0.01448 | -0.0205 | -75.5663
-11 | -1.0663 | 0.01318 | -0.0163 | -80.9029
-10.5 | -1.0253 | 0.01238 | -0.0144 | -82.8191
-10 | -0.98 | 0.01182 | -0.0131 | -82.9103
-9.5 | -0.9333 | 0.01132 | -0.0121 | -82.447
-9 | -0.885 | 0.01086 | -0.0113 | -81.4917
-8 | -0.786 | 0.01002 | -0.0102 | -78.4431
-7.5 | -0.7374 | 0.00946 | -0.0094 | -77.9493
-7 | -0.6877 | 0.00895 | -0.0087 | -76.838
-6.5 | -0.6355 | 0.0086 | -0.0085 | -73.8953
-6 | -0.5825 | 0.0083 | -0.0085 | -70.1807
-5.5 | -0.5289 | 0.00805 | -0.0086 | -65.7019
-5 | -0.4764 | 0.00764 | -0.0084 | -62.356
-4.5 | -0.422 | 0.00738 | -0.0085 | -57.1816
-4 | -0.367 | 0.00717 | -0.0088 | -51.1855
-3.5 | -0.3126 | 0.0069 | -0.009 | -45.3043
-3 | -0.2571 | 0.00672 | -0.0094 | -38.2589
-2.5 | -0.2015 | 0.00648 | -0.0097 | -31.0957
-2 | -0.1486 | 0.006 | -0.0096 | -24.7667
-1.5 | -0.1009 | 0.00508 | -0.0088 | -19.8622
-1 | -0.0537 | 0.00393 | -0.0081 | -13.6641
-0.5 | 0 | 0.00342 | -0.0082 | 0
0 | 0.0582 | 0.00342 | -0.009 | 17.0175
0.5 | 0.117 | 0.00339 | -0.0099 | 34.5133
1 | 0.1755 | 0.00342 | -0.0108 | 51.3158
1.5 | 0.2334 | 0.00349 | -0.0116 | 66.8768
2 | 0.2824 | 0.00439 | -0.011 | 64.328
2.5 | 0.3307 | 0.00527 | -0.0103 | 62.7514
3 | 0.3783 | 0.00612 | -0.0094 | 61.8137
3.5 | 0.4259 | 0.00687 | -0.0085 | 61.9942
4 | 0.4771 | 0.00734 | -0.0082 | 65
4.5 | 0.5304 | 0.00764 | -0.0082 | 69.4241
5 | 0.584 | 0.0079 | -0.0082 | 73.9241
5.5 | 0.6358 | 0.00823 | -0.008 | 77.2539
6 | 0.6882 | 0.00851 | -0.0078 | 80.8696
6.5 | 0.7393 | 0.00886 | -0.0075 | 83.4424
7 | 0.7883 | 0.0093 | -0.0067 | 84.7634
7.5 | 0.8387 | 0.00963 | -0.0063 | 87.0924
8 | 0.8872 | 0.01001 | -0.0056 | 88.6314
8.5 | 0.9332 | 0.01052 | -0.0044 | 88.7072
9 | 0.9767 | 0.01109 | -0.0027 | 88.0703
9.5 | 1.0205 | 0.01149 | -0.0012 | 88.8164
10 | 1.0574 | 0.01196 | 0.0018 | 88.4114
10.5 | 1.0939 | 0.01253 | 0.0046 | 87.3025
11 | 1.1293 | 0.0132 | 0.0073 | 85.553
11.5 | 1.1589 | 0.01425 | 0.0109 | 81.3263
12 | 1.195 | 0.01493 | 0.0133 | 80.0402
12.5 | 1.2309 | 0.0156 | 0.0155 | 78.9038
13 | 1.2625 | 0.01646 | 0.0183 | 76.7011
14.5 | 1.3628 | 0.01985 | 0.0238 | 68.6549
15 | 1.3812 | 0.0219 | 0.0271 | 63.0685
15.5 | 1.4076 | 0.02343 | 0.0293 | 60.0768
16 | 1.4343 | 0.02499 | 0.0312 | 57.395
16.5 | 1.4551 | 0.02699 | 0.0334 | 53.9126
17 | 1.4703 | 0.02954 | 0.0358 | 49.7732
17.5 | 1.4882 | 0.03194 | 0.0375 | 46.5936
18 | 1.5 | 0.03502 | 0.0392 | 42.8327
18.5 | 1.5154 | 0.03794 | 0.0403 | 39.942
19 | 1.5204 | 0.04207 | 0.0412 | 36.1398
19.5 | 1.5244 | 0.04657 | 0.0415 | 32.7335
20 | 1.5226 | 0.05214 | 0.041 | 29.2021

## 67. Re 4M Mach 0.10 (1)
BIGFOIL.COM POLAR EXPORT
NACA66-113 a=0.0
NACA66-113 a=0.0 |  |  |  | Cl Max: | 1.041 | at alpha= | 11 | deg
JavaFoil+Calcfoil stall+Eppler ext transition |  |  |  | L/D Max: | 83.887 | at alpha= | 8 | deg
Re: | 4000000 |  |  | Cd Min: | 0.0037 | at alpha= | -1 | deg
Mach: | 0.1 |  |  | Cl=0 at alpha= | -0.4918 | deg
|  |  |  | @ Cl=0.1, Cd= | 0.00371
|  |  |  | @ Cl=0.4, Cd= | 0.0060193
|  |  |  | @ Cl=0.6, Cd= | 0.0083922
alpha (deg) | Cl | Cd | Cm | Cl/Cd
-16 | -0.658 | 0.1193 | 0.01 | -5.512
-15.5 | -0.68 | 0.11431 | 0.009 | -5.95
-15 | -0.702 | 0.10755 | 0.009 | -6.525
-14.5 | -0.722 | 0.10134 | 0.009 | -7.122
-14 | -0.739 | 0.09633 | 0.009 | -7.677
-13.5 | -0.755 | 0.09094 | 0.008 | -8.3
-13 | -0.767 | 0.0855 | 0.008 | -8.971
-12.5 | -0.777 | 0.0802 | 0.008 | -9.682
-12 | -0.784 | 0.07312 | 0.008 | -10.728
-11.5 | -0.784 | 0.07032 | 0.007 | -11.148
-11 | -0.943 | 0.01401 | 0.012 | -67.332
-10.5 | -0.935 | 0.01335 | 0.011 | -70.012
-10 | -0.922 | 0.01237 | 0.011 | -74.553
-9.5 | -0.901 | 0.01181 | 0.01 | -76.304
-9 | -0.874 | 0.01126 | 0.009 | -77.668
-8.5 | -0.844 | 0.01069 | 0.008 | -78.894
-8 | -0.808 | 0.01029 | 0.007 | -78.566
-7.5 | -0.769 | 0.00985 | 0.006 | -78.116
-7 | -0.727 | 0.00946 | 0.005 | -76.809
-6.5 | -0.681 | 0.00911 | 0.004 | -74.753
-6 | -0.633 | 0.00808 | 0.003 | -78.352
-5.5 | -0.582 | 0.00776 | 0.002 | -74.951
-5 | -0.529 | 0.00791 | 0.001 | -66.869
-4.5 | -0.474 | 0.00769 | 0 | -61.625
-4 | -0.417 | 0.00737 | 0 | -56.594
-3.5 | -0.36 | 0.00712 | -0.001 | -50.469
-3 | -0.301 | 0.00699 | -0.002 | -43.058
-2.5 | -0.241 | 0.00678 | -0.003 | -35.603
-2 | -0.182 | 0.00656 | -0.004 | -27.685
-1.5 | -0.122 | 0.00372 | -0.005 | -32.711
-1 | -0.061 | 0.0037 | -0.006 | -16.551
-0.5 | -0.001 | 0.0037 | -0.007 | -0.212
0 | 0.06 | 0.00373 | -0.008 | 16.019
0.5 | 0.12 | 0.0037 | -0.009 | 32.494
1 | 0.181 | 0.00375 | -0.01 | 48.248
1.5 | 0.241 | 0.00377 | -0.011 | 63.953
2 | 0.301 | 0.00381 | -0.012 | 79.077
2.5 | 0.361 | 0.00438 | -0.013 | 82.355
3 | 0.42 | 0.00686 | -0.014 | 61.13
3.5 | 0.478 | 0.00709 | -0.015 | 67.395
4 | 0.536 | 0.00689 | -0.016 | 77.686
4.5 | 0.592 | 0.00835 | -0.017 | 70.873
5 | 0.647 | 0.00864 | -0.018 | 74.829
5.5 | 0.7 | 0.00898 | -0.019 | 77.984
6 | 0.751 | 0.00934 | -0.02 | 80.403
6.5 | 0.8 | 0.00973 | -0.021 | 82.259
7 | 0.847 | 0.01019 | -0.022 | 83.104
7.5 | 0.891 | 0.01065 | -0.023 | 83.62
8 | 0.928 | 0.01106 | -0.024 | 83.887
8.5 | 0.961 | 0.01159 | -0.024 | 82.845
9 | 0.988 | 0.01224 | -0.025 | 80.737
9.5 | 1.01 | 0.01285 | -0.026 | 78.62
10 | 1.026 | 0.01351 | -0.027 | 75.945
10.5 | 1.037 | 0.01414 | -0.028 | 73.311
11 | 1.041 | 0.01509 | -0.029 | 68.952
11.5 | 1.037 | 0.01638 | -0.029 | 63.292
12 | 1.016 | 0.01955 | -0.03 | 51.956
12.5 | 0.858 | 0.07511 | -0.019 | 11.424
13 | 0.847 | 0.0785 | -0.02 | 10.796
13.5 | 0.827 | 0.08721 | -0.019 | 9.477
14 | 0.806 | 0.09452 | -0.018 | 8.529
14.5 | 0.785 | 0.10016 | -0.018 | 7.837
15 | 0.761 | 0.10668 | -0.018 | 7.137
15.5 | 0.736 | 0.11608 | -0.018 | 6.342
16 | 0.711 | 0.12069 | -0.018 | 5.89

## 68. Re 4M Mach 0.10 (2)
BIGFOIL.COM POLAR EXPORT
NACA66-113 a=0.0
NACA66-113 a=0.0 |  |  |  | Cl Max: | 1.4957 | at alpha= | 18.5 | deg
XFOIL ncrit=9 |  |  |  | L/D Max: | 88.2656 | at alpha= | 8 | deg
Re: | 4000000 |  |  | Cd Min: | 0.07465 | at alpha= | -20 | deg
Mach: | 0.1 |  |  | Cl=0 at alpha= | -0.5 | deg
|  |  |  | @ Cl=0.1, Cd= | 0.003406
|  |  |  | @ Cl=0.4, Cd= | 0.0064776
|  |  |  | @ Cl=0.6, Cd= | 0.0080149
alpha (deg) | Cl | Cd | Cm | Cl/Cd
-20 | -1.3039 | 0.07465 | -0.0469 | -17.4668
-19.5 | -1.3689 | 0.05769 | -0.056 | -23.7285
-19 | -1.3741 | 0.05102 | -0.0581 | -26.9326
-18.5 | -1.389 | 0.04415 | -0.0588 | -31.4609
-18 | -1.3912 | 0.03926 | -0.0581 | -35.4356
-17.5 | -1.3907 | 0.03506 | -0.0565 | -39.6663
-17 | -1.3776 | 0.03218 | -0.0546 | -42.8092
-16.5 | -1.3846 | 0.0279 | -0.0509 | -49.6272
-16 | -1.3791 | 0.02474 | -0.0472 | -55.7437
-15.5 | -1.3529 | 0.02316 | -0.0448 | -58.4154
-15 | -1.325 | 0.02125 | -0.0431 | -62.3529
-14.5 | -1.2958 | 0.02027 | -0.04 | -63.927
-14 | -1.2677 | 0.01907 | -0.0369 | -66.4761
-13.5 | -1.2347 | 0.01815 | -0.0342 | -68.0275
-13 | -1.1981 | 0.01747 | -0.0319 | -68.5804
-12.5 | -1.1658 | 0.01642 | -0.0289 | -70.9988
-12 | -1.1307 | 0.01557 | -0.0261 | -72.6204
-11.5 | -1.0945 | 0.01485 | -0.0232 | -73.7037
-11 | -1.065 | 0.01366 | -0.0191 | -77.9649
-10.5 | -1.0285 | 0.01264 | -0.0161 | -81.3687
-10 | -0.9838 | 0.01202 | -0.0146 | -81.8469
-9.5 | -0.9371 | 0.01148 | -0.0134 | -81.6289
-9 | -0.8887 | 0.01101 | -0.0124 | -80.7175
-8.5 | -0.84 | 0.01053 | -0.0116 | -79.7721
-8 | -0.7896 | 0.0101 | -0.0109 | -78.1782
-7.5 | -0.74 | 0.0096 | -0.0102 | -77.0833
-7 | -0.6909 | 0.00902 | -0.0093 | -76.5965
-6.5 | -0.6385 | 0.00865 | -0.009 | -73.815
-6 | -0.5853 | 0.00834 | -0.0089 | -70.1799
-5.5 | -0.5314 | 0.00808 | -0.0089 | -65.7673
-5 | -0.4786 | 0.00767 | -0.0087 | -62.399
-4.5 | -0.424 | 0.0074 | -0.0088 | -57.2973
-4 | -0.3687 | 0.00718 | -0.009 | -51.351
-3.5 | -0.314 | 0.00691 | -0.0092 | -45.4414
-3 | -0.2581 | 0.00673 | -0.0095 | -38.3507
-2.5 | -0.2023 | 0.00649 | -0.0099 | -31.171
-1.5 | -0.1011 | 0.00511 | -0.009 | -19.7847
-1 | -0.0539 | 0.00394 | -0.0081 | -13.6802
-0.5 | 0 | 0.00342 | -0.0082 | 0
0 | 0.0586 | 0.00342 | -0.009 | 17.1345
0.5 | 0.1177 | 0.0034 | -0.0099 | 34.6176
1 | 0.1766 | 0.00343 | -0.0109 | 51.4869
1.5 | 0.2348 | 0.00349 | -0.0117 | 67.2779
2 | 0.2839 | 0.0044 | -0.011 | 64.5227
2.5 | 0.3323 | 0.00529 | -0.0103 | 62.8166
3 | 0.3798 | 0.00616 | -0.0093 | 61.6558
3.5 | 0.4275 | 0.00691 | -0.0084 | 61.8669
4 | 0.4792 | 0.00736 | -0.008 | 65.1087
4.5 | 0.5328 | 0.00766 | -0.008 | 69.5561
5 | 0.5866 | 0.00793 | -0.008 | 73.9723
5.5 | 0.6387 | 0.00826 | -0.0077 | 77.3245
6 | 0.6913 | 0.00855 | -0.0075 | 80.8538
6.5 | 0.7424 | 0.00892 | -0.007 | 83.2287
7 | 0.7917 | 0.00935 | -0.0062 | 84.6738
7.5 | 0.8421 | 0.00969 | -0.0057 | 86.904
8 | 0.8906 | 0.01009 | -0.0048 | 88.2656
8.5 | 0.9359 | 0.01065 | -0.0033 | 87.8779
9 | 0.9799 | 0.01119 | -0.0016 | 87.5693
9.5 | 1.021 | 0.01159 | 0.0007 | 88.0932
10 | 1.0579 | 0.01212 | 0.0038 | 87.2855
10.5 | 1.0949 | 0.01273 | 0.0066 | 86.0094
11 | 1.1293 | 0.01352 | 0.0096 | 83.5281
11.5 | 1.1606 | 0.01453 | 0.013 | 79.8761
12 | 1.1967 | 0.01526 | 0.0155 | 78.4207
12.5 | 1.2324 | 0.01599 | 0.0179 | 77.0732
13 | 1.2633 | 0.01693 | 0.021 | 74.619
13.5 | 1.3002 | 0.01789 | 0.0227 | 72.6775
14.5 | 1.3583 | 0.02096 | 0.0273 | 64.8044
15 | 1.3764 | 0.02314 | 0.0306 | 59.4814
15.5 | 1.4059 | 0.02455 | 0.0326 | 57.2668
16 | 1.4317 | 0.02626 | 0.0346 | 54.5202
16.5 | 1.4493 | 0.02865 | 0.0371 | 50.5864
17 | 1.4614 | 0.03157 | 0.0395 | 46.2908
17.5 | 1.4762 | 0.03445 | 0.0412 | 42.8505
18 | 1.484 | 0.03812 | 0.0428 | 38.9297
18.5 | 1.4957 | 0.0417 | 0.0436 | 35.8681
19 | 1.4931 | 0.04698 | 0.0441 | 31.7816
19.5 | 1.4839 | 0.05356 | 0.0434 | 27.7054
20 | 1.4761 | 0.06063 | 0.0415 | 24.346

## 69. Re 4M Mach 0.25 (1)
BIGFOIL.COM POLAR EXPORT
NACA66-113 a=0.0
NACA66-113 a=0.0 |  |  |  | Cl Max: | 0.985 | at alpha= | 9.5 | deg
JavaFoil+Calcfoil stall+Eppler ext transition |  |  |  | L/D Max: | 82.511 | at alpha= | 2.5 | deg
Re: | 4000000 |  |  | Cd Min: | 0.00371 | at alpha= | -1 | deg
Mach: | 0.25 |  |  | Cl=0 at alpha= | -0.49194 | deg
|  |  |  | @ Cl=0.1, Cd= | 0.0037386
|  |  |  | @ Cl=0.4, Cd= | 0.0057146
|  |  |  | @ Cl=0.6, Cd= | 0.11054
alpha (deg) | Cl | Cd | Cm | Cl/Cd
-14.5 | -0.448 | 0.11299 | 0.009 | -3.963
-14 | -0.502 | 0.10359 | 0.008 | -4.849
-13.5 | -0.552 | 0.09757 | 0.008 | -5.657
-13 | -0.596 | 0.09145 | 0.008 | -6.523
-12.5 | -0.635 | 0.087 | 0.007 | -7.302
-12 | -0.668 | 0.08024 | 0.007 | -8.327
-11.5 | -0.694 | 0.07462 | 0.007 | -9.301
-11 | -0.713 | 0.0696 | 0.006 | -10.24
-10.5 | -0.723 | 0.06564 | 0.006 | -11.016
-10 | -0.722 | 0.06051 | 0.006 | -11.935
-9.5 | -0.87 | 0.01239 | 0.01 | -70.283
-9 | -0.855 | 0.01187 | 0.009 | -72.083
-8.5 | -0.835 | 0.01121 | 0.008 | -74.448
-8 | -0.806 | 0.01074 | 0.007 | -75.101
-7.5 | -0.773 | 0.01024 | 0.006 | -75.442
-7 | -0.734 | 0.00981 | 0.005 | -74.807
-6.5 | -0.691 | 0.00942 | 0.004 | -73.339
-6 | -0.644 | 0.009 | 0.003 | -71.562
-5.5 | -0.594 | 0.00747 | 0.002 | -79.44
-5 | -0.541 | 0.00767 | 0.001 | -70.483
-4.5 | -0.485 | 0.00739 | 0 | -65.689
-4 | -0.428 | 0.00757 | -0.001 | -56.514
-3.5 | -0.369 | 0.00734 | -0.001 | -50.278
-3 | -0.309 | 0.00709 | -0.002 | -43.553
-2.5 | -0.248 | 0.00682 | -0.003 | -36.368
-2 | -0.187 | 0.00665 | -0.004 | -28.068
-1.5 | -0.125 | 0.00644 | -0.005 | -19.373
-1 | -0.063 | 0.00371 | -0.006 | -16.959
-0.5 | -0.001 | 0.00373 | -0.007 | -0.216
0 | 0.061 | 0.00372 | -0.008 | 16.501
0.5 | 0.124 | 0.00375 | -0.009 | 32.954
1 | 0.186 | 0.00376 | -0.011 | 49.443
1.5 | 0.248 | 0.00379 | -0.012 | 65.3
2 | 0.309 | 0.00385 | -0.013 | 80.39
2.5 | 0.37 | 0.00449 | -0.014 | 82.511
3 | 0.431 | 0.00698 | -0.014 | 61.681
3.5 | 0.49 | 0.00795 | -0.015 | 61.659
4 | 0.549 | 0.00823 | -0.016 | 66.668
4.5 | 0.606 | 0.00854 | -0.017 | 70.99
5 | 0.662 | 0.0089 | -0.018 | 74.354
5.5 | 0.715 | 0.00923 | -0.019 | 77.485
6 | 0.766 | 0.00965 | -0.02 | 79.431
6.5 | 0.815 | 0.01007 | -0.021 | 80.873
7 | 0.86 | 0.01059 | -0.022 | 81.178
7.5 | 0.901 | 0.0111 | -0.023 | 81.118
8 | 0.933 | 0.01162 | -0.024 | 80.279
8.5 | 0.958 | 0.01222 | -0.025 | 78.407
9 | 0.976 | 0.01287 | -0.026 | 75.802
9.5 | 0.985 | 0.0136 | -0.027 | 72.404
10 | 0.985 | 0.01442 | -0.028 | 68.325
10.5 | 0.975 | 0.01538 | -0.029 | 63.411
11 | 0.95 | 0.01707 | -0.029 | 55.686
11.5 | 0.77 | 0.07433 | -0.016 | 10.366
12 | 0.74 | 0.08059 | -0.015 | 9.188
12.5 | 0.704 | 0.0864 | -0.015 | 8.148
13 | 0.661 | 0.09363 | -0.015 | 7.061
13.5 | 0.613 | 0.0983 | -0.016 | 6.234
14 | 0.559 | 0.1058 | -0.016 | 5.287
14.5 | 0.501 | 0.11054 | -0.017 | 4.534

## 70. Re 4M Mach 0.25 (2)
BIGFOIL.COM POLAR EXPORT
NACA66-113 a=0.0
NACA66-113 a=0.0 |  |  |  | Cl Max: | 1.3095 | at alpha= | 14.5 | deg
XFOIL ncrit=9 |  |  |  | L/D Max: | 85.2731 | at alpha= | 7.5 | deg
Re: | 4000000 |  |  | Cd Min: | 0.22045 | at alpha= | 19.5 | deg
Mach: | 0.25 |  |  | Cl=0 at alpha= | -0.5 | deg
|  |  |  | @ Cl=0.1, Cd= | 0.0034271
|  |  |  | @ Cl=0.4, Cd= | 0.0064804
|  |  |  | @ Cl=0.6, Cd= | 0.0081
alpha (deg) | Cl | Cd | Cm | Cl/Cd
-18.5 | -0.6678 | 0.20631 | 0.021 | -3.2369
-18 | -0.6634 | 0.19422 | 0.0154 | -3.4157
-16 | -0.9907 | 0.07468 | -0.0522 | -13.2659
-15.5 | -1.0397 | 0.05864 | -0.063 | -17.7302
-15 | -1.104 | 0.04573 | -0.0668 | -24.1417
-14.5 | -1.1353 | 0.0373 | -0.0672 | -30.437
-14 | -1.1487 | 0.03269 | -0.0627 | -35.1392
-13.5 | -1.1516 | 0.02881 | -0.058 | -39.9722
-13 | -1.1387 | 0.02617 | -0.0536 | -43.5117
-12.5 | -1.1352 | 0.02269 | -0.0478 | -50.0309
-12 | -1.1182 | 0.02009 | -0.0425 | -55.6595
-11.5 | -1.0883 | 0.01846 | -0.0383 | -58.9545
-11 | -1.0548 | 0.01704 | -0.0344 | -61.9014
-10.5 | -1.0197 | 0.0157 | -0.0304 | -64.949
-10 | -0.9924 | 0.01367 | -0.0253 | -72.5969
-9.5 | -0.9521 | 0.01275 | -0.0218 | -74.6745
-9 | -0.9045 | 0.01206 | -0.0197 | -75
-8.5 | -0.8567 | 0.01133 | -0.0177 | -75.6134
-8 | -0.807 | 0.0107 | -0.016 | -75.4206
-7.5 | -0.7546 | 0.01027 | -0.0149 | -73.4761
-7 | -0.706 | 0.0095 | -0.0131 | -74.3158
-6.5 | -0.6541 | 0.00896 | -0.012 | -73.0022
-6 | -0.5998 | 0.00858 | -0.0114 | -69.9068
-5.5 | -0.5446 | 0.00825 | -0.011 | -66.0121
-5 | -0.4897 | 0.00786 | -0.0105 | -62.3028
-4.5 | -0.4343 | 0.00752 | -0.0102 | -57.7527
-4 | -0.3776 | 0.00728 | -0.0102 | -51.8681
-2.5 | -0.2063 | 0.00655 | -0.0107 | -31.4962
-2 | -0.1506 | 0.00617 | -0.0107 | -24.4084
-1 | -0.0546 | 0.00402 | -0.0085 | -13.5821
-0.5 | 0 | 0.00345 | -0.0085 | 0
0 | 0.0607 | 0.00344 | -0.0093 | 17.6453
0.5 | 0.1216 | 0.00342 | -0.0103 | 35.5556
1 | 0.1826 | 0.00347 | -0.0113 | 52.6225
1.5 | 0.2427 | 0.00352 | -0.0121 | 68.9489
2 | 0.2921 | 0.00448 | -0.0111 | 65.2009
2.5 | 0.3407 | 0.0054 | -0.0101 | 63.0926
3.5 | 0.4362 | 0.00714 | -0.0075 | 61.0924
4 | 0.4904 | 0.00748 | -0.0072 | 65.5615
4.5 | 0.5455 | 0.00778 | -0.0069 | 70.1157
5 | 0.6 | 0.0081 | -0.0066 | 74.0741
5.5 | 0.6537 | 0.00844 | -0.006 | 77.4526
6 | 0.7069 | 0.00877 | -0.0053 | 80.6043
6.5 | 0.757 | 0.00929 | -0.004 | 81.4855
7 | 0.8086 | 0.00965 | -0.0029 | 83.7927
7.5 | 0.8587 | 0.01007 | -0.0015 | 85.2731
8 | 0.9053 | 0.01062 | 0.0006 | 85.2448
8.5 | 0.9412 | 0.01133 | 0.0047 | 83.0715
9 | 0.9827 | 0.01183 | 0.0078 | 83.0685
9.5 | 1.0228 | 0.01248 | 0.0109 | 81.9551
10 | 1.0616 | 0.01324 | 0.0142 | 80.1813
10.5 | 1.0932 | 0.01447 | 0.0184 | 75.5494
11 | 1.1297 | 0.01546 | 0.0217 | 73.0724
11.5 | 1.1648 | 0.01656 | 0.0252 | 70.3382
12 | 1.1976 | 0.01782 | 0.0288 | 67.2054
12.5 | 1.2317 | 0.01895 | 0.0321 | 64.9974
13 | 1.2528 | 0.02073 | 0.037 | 60.4342
13.5 | 1.2782 | 0.02371 | 0.0392 | 53.9097
14 | 1.3021 | 0.02589 | 0.0424 | 50.2935
14.5 | 1.3095 | 0.0294 | 0.0464 | 44.5408
15 | 1.3076 | 0.03382 | 0.0499 | 38.6635
15.5 | 1.3017 | 0.03895 | 0.0525 | 33.4198
16 | 1.3041 | 0.04385 | 0.0538 | 29.74
16.5 | 1.28 | 0.05202 | 0.0534 | 24.6059
17 | 1.2394 | 0.06367 | 0.0494 | 19.466
17.5 | 1.1883 | 0.07926 | 0.0406 | 14.9924
18 | 1.1262 | 0.09952 | 0.0273 | 11.3163
18.5 | 1.0713 | 0.12012 | 0.0144 | 8.9186
19 | 0.7677 | 0.20656 | -0.033 | 3.7166
19.5 | 0.7674 | 0.22045 | -0.0394 | 3.4811

## 71. Re 4M Mach 0.50 (1)
BIGFOIL.COM POLAR EXPORT
NACA66-113 a=0.0
NACA66-113 a=0.0 |  |  |  | Cl Max: | 1.11 | at alpha= | 20 | deg
JavaFoil+Calcfoil stall+Eppler ext transition |  |  |  | L/D Max: | 90.761 | at alpha= | 2 | deg
Re: | 4000000 |  |  | Cd Min: | 0.00369 | at alpha= | 1 | deg
Mach: | 0.5 |  |  | Cl=0 at alpha= | -0.49286 | deg
|  |  |  | @ Cl=0.1, Cd= | 0.0038365
|  |  |  | @ Cl=0.4, Cd= | 0.004439
|  |  |  | @ Cl=0.6, Cd= | 0.009091
alpha (deg) | Cl | Cd | Cm | Cl/Cd
-20 | -1.06 | 0.16115 | 0.018 | -6.579
-19.5 | -1.034 | 0.15514 | 0.017 | -6.663
-19 | -1.007 | 0.1499 | 0.017 | -6.719
-18.5 | -0.982 | 0.1492 | 0.017 | -6.581
-18 | -0.953 | 0.14417 | 0.015 | -6.609
-17.5 | -0.926 | 0.13935 | 0.015 | -6.644
-17 | -0.899 | 0.13526 | 0.014 | -6.648
-16.5 | -0.874 | 0.13399 | 0.014 | -6.521
-16 | -0.846 | 0.12557 | 0.013 | -6.74
-15.5 | -0.818 | 0.12246 | 0.012 | -6.676
-15 | -0.791 | 0.11854 | 0.012 | -6.672
-14.5 | -0.765 | 0.11277 | 0.011 | -6.779
-14 | -0.738 | 0.1054 | 0.011 | -7
-13.5 | -0.71 | 0.10564 | 0.01 | -6.724
-13 | -0.683 | 0.09472 | 0.009 | -7.209
-12.5 | -0.656 | 0.0848 | 0.009 | -7.737
-12 | -0.629 | 0.08006 | 0.008 | -7.859
-11.5 | -0.602 | 0.07396 | 0.008 | -8.143
-11 | -0.575 | 0.08299 | 0.007 | -6.929
-10.5 | -0.547 | 0.07936 | 0.006 | -6.895
-10 | -0.519 | 0.09453 | 0.005 | -5.494
-9.5 | -0.493 | 0.06217 | 0.005 | -7.936
-9 | -0.466 | 0.05702 | 0.005 | -8.18
-8.5 | -0.439 | 0.05266 | 0.005 | -8.342
-8 | -0.412 | 0.0532 | 0.004 | -7.739
-7.5 | -0.384 | 0.05234 | 0.003 | -7.33
-7 | -0.357 | 0.04584 | 0.003 | -7.79
-6.5 | -0.521 | 0.0424 | 0.002 | -12.28
-6 | -0.65 | 0.01045 | 0.004 | -62.241
-5.5 | -0.624 | 0.0099 | 0.003 | -63.06
-5 | -0.582 | 0.00929 | 0.002 | -62.578
-4.5 | -0.529 | 0.0088 | 0.001 | -60.122
-4 | -0.47 | 0.00843 | -0.001 | -55.791
-3.5 | -0.408 | 0.00809 | -0.002 | -50.408
-3 | -0.343 | 0.00775 | -0.003 | -44.229
-2.5 | -0.276 | 0.00645 | -0.004 | -42.731
-2 | -0.208 | 0.00665 | -0.005 | -31.232
-1.5 | -0.139 | 0.00641 | -0.006 | -21.734
-1 | -0.07 | 0.00383 | -0.007 | -18.376
-0.5 | -0.001 | 0.00381 | -0.008 | -0.237
0 | 0.069 | 0.00385 | -0.009 | 17.857
0.5 | 0.138 | 0.00382 | -0.011 | 36.162
1 | 0.208 | 0.00369 | -0.012 | 56.344
1.5 | 0.277 | 0.00369 | -0.013 | 74.85
2 | 0.345 | 0.0038 | -0.014 | 90.761
2.5 | 0.413 | 0.00459 | -0.015 | 90.015
3 | 0.478 | 0.00835 | -0.016 | 57.199
3.5 | 0.543 | 0.00872 | -0.017 | 62.247
4 | 0.606 | 0.00913 | -0.018 | 66.38
4.5 | 0.666 | 0.00954 | -0.019 | 69.817
5 | 0.722 | 0.01004 | -0.02 | 71.882
5.5 | 0.771 | 0.01068 | -0.022 | 72.139
6 | 0.81 | 0.01138 | -0.023 | 71.175
6.5 | 0.832 | 0.01216 | -0.024 | 68.471
7 | 0.822 | 0.01297 | -0.025 | 63.34
7.5 | 0.543 | 0.04842 | -0.013 | 11.22
8 | 0.464 | 0.05294 | -0.013 | 8.759
8.5 | 0.49 | 0.06138 | -0.012 | 7.985
9 | 0.626 | 0.01568 | -0.029 | 39.935
9.5 | 0.547 | 0.05939 | -0.016 | 9.203
10 | 0.572 | 0.0652 | -0.015 | 8.777
10.5 | 0.599 | 0.07062 | -0.016 | 8.479
11 | 0.625 | 0.0835 | -0.016 | 7.484
11.5 | 0.653 | 0.07394 | -0.017 | 8.834
12 | 0.68 | 0.08021 | -0.018 | 8.474
12.5 | 0.706 | 0.08737 | -0.018 | 8.082
13 | 0.732 | 0.09584 | -0.019 | 7.643
13.5 | 0.76 | 0.10264 | -0.02 | 7.403
14 | 0.787 | 0.10964 | -0.021 | 7.175
14.5 | 0.813 | 0.10939 | -0.021 | 7.431
15 | 0.839 | 0.11537 | -0.022 | 7.274
15.5 | 0.868 | 0.12136 | -0.023 | 7.151
16 | 0.895 | 0.13025 | -0.024 | 6.871
16.5 | 0.92 | 0.12972 | -0.024 | 7.091
17 | 0.946 | 0.13568 | -0.025 | 6.975
17.5 | 0.976 | 0.13707 | -0.027 | 7.117
18 | 1.004 | 0.14479 | -0.028 | 6.932
18.5 | 1.027 | 0.14745 | -0.028 | 6.964
19 | 1.053 | 0.1526 | -0.029 | 6.9
19.5 | 1.08 | 0.1559 | -0.03 | 6.93
20 | 1.11 | 0.16037 | -0.032 | 6.923

## 72. Re 4M Mach 0.50 (2)
BIGFOIL.COM POLAR EXPORT
NACA66-113 a=0.0
NACA66-113 a=0.0 |  |  |  | Cl Max: | 0.8933 | at alpha= | 8.5 | deg
XFOIL ncrit=9 |  |  |  | L/D Max: | 76.3462 | at alpha= | 1.5 | deg
Re: | 4000000 |  |  | Cd Min: | 0.25531 | at alpha= | -20 | deg
Mach: | 0.5 |  |  | Cl=0 at alpha= | -0.50263 | deg
|  |  |  | @ Cl=0.1, Cd= | 0.0035557
|  |  |  | @ Cl=0.4, Cd= | 0.0067562
|  |  |  | @ Cl=0.6, Cd= | 0.0086536
alpha (deg) | Cl | Cd | Cm | Cl/Cd
-20 | -0.762 | 0.25531 | 0.0449 | -2.9846
-19.5 | -0.742 | 0.2462 | 0.0397 | -3.0138
-19 | -0.723 | 0.23678 | 0.0344 | -3.0535
-18.5 | -0.7029 | 0.2283 | 0.0292 | -3.0788
-18 | -0.6814 | 0.22071 | 0.0242 | -3.0873
-17.5 | -0.6616 | 0.21221 | 0.0192 | -3.1177
-17 | -0.6434 | 0.20302 | 0.0141 | -3.1691
-16.5 | -0.626 | 0.19366 | 0.0086 | -3.2325
-16 | -0.6114 | 0.185 | 0.0044 | -3.3049
-15.5 | -0.5906 | 0.17817 | 0.0002 | -3.3148
-15 | -0.5761 | 0.16875 | -0.0047 | -3.4139
-14.5 | -0.5649 | 0.15856 | -0.01 | -3.5627
-14 | -0.553 | 0.14902 | -0.0153 | -3.7109
-13.5 | -0.5388 | 0.14058 | -0.0201 | -3.8327
-13 | -0.5277 | 0.13153 | -0.0252 | -4.012
-12.5 | -0.5206 | 0.12172 | -0.0306 | -4.277
-12 | -0.5197 | 0.11092 | -0.0366 | -4.6854
-11.5 | -0.5266 | 0.09907 | -0.0433 | -5.3154
-11 | -0.5387 | 0.08681 | -0.0506 | -6.2055
-10.5 | -0.556 | 0.07329 | -0.0598 | -7.5863
-10 | -0.5927 | 0.05732 | -0.072 | -10.3402
-9.5 | -0.6284 | 0.04787 | -0.0746 | -13.1272
-9 | -0.6633 | 0.04064 | -0.0721 | -16.3214
-8.5 | -0.6909 | 0.03499 | -0.066 | -19.7456
-8 | -0.7131 | 0.03025 | -0.0568 | -23.5736
-7.5 | -0.7292 | 0.02476 | -0.0464 | -29.4507
-7 | -0.7195 | 0.01818 | -0.0387 | -39.5765
-6.5 | -0.6698 | 0.01229 | -0.036 | -54.4996
-6 | -0.6243 | 0.0107 | -0.0309 | -58.3458
-5.5 | -0.5767 | 0.0097 | -0.0261 | -59.4536
-5 | -0.5242 | 0.00891 | -0.0224 | -58.8328
-4.5 | -0.4667 | 0.00835 | -0.0199 | -55.8922
-4 | -0.4079 | 0.00782 | -0.0178 | -52.1611
-3.5 | -0.3454 | 0.00748 | -0.0167 | -46.1765
-3 | -0.2831 | 0.00713 | -0.0158 | -39.7055
-2.5 | -0.2191 | 0.00689 | -0.0155 | -31.7997
-2 | -0.1555 | 0.00665 | -0.0152 | -23.3835
-1 | -0.0568 | 0.00436 | -0.0106 | -13.0275
-0.5 | 0.0003 | 0.00358 | -0.0096 | 0.083799
0 | 0.0699 | 0.00356 | -0.0107 | 19.6348
0.5 | 0.1392 | 0.00355 | -0.0117 | 39.2113
1 | 0.2089 | 0.00357 | -0.0129 | 58.5154
1.5 | 0.2779 | 0.00364 | -0.0138 | 76.3462
2 | 0.3268 | 0.00486 | -0.0113 | 67.2428
2.5 | 0.3728 | 0.00598 | -0.0083 | 62.3411
3 | 0.4138 | 0.00715 | -0.0042 | 57.8741
3.5 | 0.4683 | 0.00771 | -0.0021 | 60.7393
4 | 0.5268 | 0.00809 | -0.0005 | 65.1174
5 | 0.6346 | 0.00892 | 0.0051 | 71.1435
5.5 | 0.681 | 0.00942 | 0.0096 | 72.293
6 | 0.7241 | 0.01025 | 0.0146 | 70.6439
6.5 | 0.7684 | 0.01113 | 0.0194 | 69.0386
7 | 0.8112 | 0.01221 | 0.0246 | 66.4373
7.5 | 0.8507 | 0.01358 | 0.0302 | 62.6436
8 | 0.8758 | 0.01605 | 0.0373 | 54.567
8.5 | 0.8933 | 0.02067 | 0.0445 | 43.2172
9 | 0.8919 | 0.02619 | 0.0519 | 34.055
9.5 | 0.875 | 0.03188 | 0.0586 | 27.4467
10 | 0.8439 | 0.03885 | 0.0633 | 21.722
11 | 0.7622 | 0.05847 | 0.0612 | 13.0357
11.5 | 0.7298 | 0.07133 | 0.053 | 10.2313
12 | 0.7024 | 0.08852 | 0.0406 | 7.9349
12.5 | 0.6793 | 0.10401 | 0.0309 | 6.5311
13 | 0.6602 | 0.11854 | 0.0223 | 5.5694
13.5 | 0.6521 | 0.13126 | 0.0152 | 4.968

## 73. Re 5M Mach 0.00 (1)
BIGFOIL.COM POLAR EXPORT
NACA66-113 a=0.0
NACA66-113 a=0.0 |  |  |  | Cl Max: | 1.054 | at alpha= | 11.5 | deg
JavaFoil+Calcfoil stall+Eppler ext transition |  |  |  | L/D Max: | 88.012 | at alpha= | 7.5 | deg
Re: | 5000000 |  |  | Cd Min: | 0.00355 | at alpha= | 0 | deg
Mach: | 0 |  |  | Cl=0 at alpha= | -0.4918 | deg
|  |  |  | @ Cl=0.1, Cd= | 0.0035833
|  |  |  | @ Cl=0.4, Cd= | 0.0048541
|  |  |  | @ Cl=0.6, Cd= | 0.0070722
alpha (deg) | Cl | Cd | Cm | Cl/Cd
-16 | -0.699 | 0.11532 | 0.01 | -6.063
-15.5 | -0.718 | 0.11093 | 0.01 | -6.473
-15 | -0.736 | 0.10506 | 0.009 | -7.006
-14.5 | -0.752 | 0.09904 | 0.009 | -7.595
-14 | -0.767 | 0.09375 | 0.009 | -8.18
-13.5 | -0.779 | 0.08805 | 0.009 | -8.849
-13 | -0.788 | 0.08261 | 0.008 | -9.544
-12.5 | -0.797 | 0.07569 | 0.008 | -10.531
-12 | -0.799 | 0.07204 | 0.008 | -11.087
-11.5 | -0.803 | 0.06443 | 0.008 | -12.466
-11 | -0.959 | 0.01299 | 0.012 | -73.816
-10.5 | -0.948 | 0.01237 | 0.011 | -76.642
-10 | -0.929 | 0.01174 | 0.011 | -79.161
-9.5 | -0.905 | 0.01122 | 0.01 | -80.693
-9 | -0.877 | 0.0107 | 0.009 | -81.943
-8.5 | -0.845 | 0.01018 | 0.008 | -82.971
-8 | -0.809 | 0.00981 | 0.007 | -82.443
-7.5 | -0.769 | 0.00941 | 0.006 | -81.734
-7 | -0.726 | 0.0079 | 0.005 | -91.909
-6.5 | -0.68 | 0.00807 | 0.004 | -84.229
-6 | -0.631 | 0.00771 | 0.003 | -81.848
-5.5 | -0.58 | 0.00791 | 0.002 | -73.337
-5 | -0.527 | 0.00758 | 0.001 | -69.463
-4.5 | -0.472 | 0.00736 | 0 | -64.127
-4 | -0.415 | 0.00712 | 0 | -58.306
-3.5 | -0.358 | 0.00689 | -0.001 | -51.915
-3 | -0.299 | 0.00668 | -0.002 | -44.801
-2.5 | -0.24 | 0.00647 | -0.003 | -37.118
-2 | -0.181 | 0.00658 | -0.004 | -27.46
-1.5 | -0.121 | 0.00357 | -0.005 | -33.865
-1 | -0.061 | 0.00358 | -0.006 | -17.018
-0.5 | -0.001 | 0.00359 | -0.007 | -0.218
0 | 0.06 | 0.00355 | -0.008 | 16.754
0.5 | 0.12 | 0.0036 | -0.009 | 33.246
1 | 0.18 | 0.00359 | -0.01 | 50.159
1.5 | 0.24 | 0.00368 | -0.011 | 65.239
2 | 0.3 | 0.00444 | -0.012 | 67.531
2.5 | 0.359 | 0.00459 | -0.013 | 78.176
3 | 0.418 | 0.00497 | -0.014 | 84.158
3.5 | 0.476 | 0.0068 | -0.015 | 69.991
4 | 0.533 | 0.007 | -0.016 | 76.182
4.5 | 0.59 | 0.0068 | -0.017 | 86.743
5 | 0.644 | 0.00827 | -0.018 | 77.941
5.5 | 0.698 | 0.00861 | -0.019 | 81.017
6 | 0.749 | 0.00895 | -0.02 | 83.717
6.5 | 0.798 | 0.00929 | -0.021 | 85.883
7 | 0.845 | 0.00974 | -0.022 | 86.788
7.5 | 0.889 | 0.0101 | -0.023 | 88.012
8 | 0.927 | 0.01054 | -0.023 | 87.993
8.5 | 0.961 | 0.01105 | -0.024 | 86.976
9 | 0.99 | 0.01156 | -0.025 | 85.661
9.5 | 1.014 | 0.01218 | -0.026 | 83.189
10 | 1.032 | 0.01275 | -0.027 | 80.925
10.5 | 1.045 | 0.01338 | -0.028 | 78.106
11 | 1.052 | 0.01424 | -0.029 | 73.893
11.5 | 1.054 | 0.01518 | -0.029 | 69.384
12 | 1.048 | 0.01646 | -0.03 | 63.678
12.5 | 1.034 | 0.01837 | -0.031 | 56.318
13 | 1.012 | 0.02146 | -0.031 | 47.145
13.5 | 0.874 | 0.07123 | -0.024 | 12.268
14 | 0.841 | 0.08684 | -0.021 | 9.691
14.5 | 0.821 | 0.09499 | -0.02 | 8.638
15 | 0.799 | 0.10247 | -0.02 | 7.8
15.5 | 0.776 | 0.11242 | -0.018 | 6.901
16 | 0.755 | 0.11737 | -0.019 | 6.429
16.5 | 0.731 | 0.12557 | -0.019 | 5.818

## 74. Re 5M Mach 0.00 (2)
BIGFOIL.COM POLAR EXPORT
NACA66-113 a=0.0
NACA66-113 a=0.0 |  |  |  | Cl Max: | 1.5546 | at alpha= | 19 | deg
XFOIL ncrit=9 |  |  |  | L/D Max: | 95.0827 | at alpha= | 9.5 | deg
Re: | 5000000 |  |  | Cd Min: | 0.04842 | at alpha= | 20 | deg
Mach: | 0 |  |  | Cl=0 at alpha= | -0.50204 | deg
|  |  |  | @ Cl=0.1, Cd= | 0.00322
|  |  |  | @ Cl=0.4, Cd= | 0.0063776
|  |  |  | @ Cl=0.6, Cd= | 0.007647
alpha (deg) | Cl | Cd | Cm | Cl/Cd
-20 | -1.5187 | 0.04328 | -0.0559 | -35.0901
-19.5 | -1.5176 | 0.03882 | -0.0552 | -39.0933
-19 | -1.5109 | 0.03521 | -0.054 | -42.9111
-18.5 | -1.4993 | 0.03223 | -0.0525 | -46.5188
-18 | -1.4869 | 0.02951 | -0.0504 | -50.3863
-17.5 | -1.4718 | 0.02708 | -0.0481 | -54.3501
-17 | -1.4495 | 0.02529 | -0.046 | -57.3151
-16.5 | -1.4225 | 0.02388 | -0.0441 | -59.5687
-15.5 | -1.383 | 0.01976 | -0.0384 | -69.9899
-15 | -1.3594 | 0.01844 | -0.0349 | -73.7202
-14.5 | -1.3281 | 0.01751 | -0.0323 | -75.8481
-14 | -1.2964 | 0.01658 | -0.0296 | -78.1906
-13.5 | -1.262 | 0.01581 | -0.0271 | -79.8229
-13 | -1.2254 | 0.01519 | -0.0247 | -80.6715
-12.5 | -1.1913 | 0.01439 | -0.0219 | -82.7867
-12 | -1.1559 | 0.01373 | -0.019 | -84.1879
-11.5 | -1.1198 | 0.01315 | -0.0161 | -85.1559
-11 | -1.0766 | 0.01264 | -0.0145 | -85.1741
-10.5 | -1.0342 | 0.0119 | -0.0128 | -86.9076
-10 | -0.9914 | 0.01109 | -0.0111 | -89.3959
-9.5 | -0.9443 | 0.01057 | -0.0101 | -89.3377
-9 | -0.8952 | 0.01016 | -0.0095 | -88.1102
-8.5 | -0.8456 | 0.00973 | -0.0089 | -86.9065
-8 | -0.795 | 0.00935 | -0.0085 | -85.0267
-7.5 | -0.7431 | 0.00903 | -0.0083 | -82.2924
-7 | -0.6926 | 0.00856 | -0.0078 | -80.9112
-6.5 | -0.641 | 0.00817 | -0.0075 | -78.4578
-6 | -0.5876 | 0.00788 | -0.0075 | -74.5685
-5.5 | -0.5336 | 0.0076 | -0.0077 | -70.2105
-5 | -0.4795 | 0.00733 | -0.0078 | -65.4161
-4.5 | -0.4255 | 0.00705 | -0.0079 | -60.3546
-4 | -0.3703 | 0.00685 | -0.0082 | -54.0584
-3.5 | -0.315 | 0.00661 | -0.0085 | -47.6551
-2.5 | -0.2034 | 0.0062 | -0.0093 | -32.8065
-2 | -0.1491 | 0.00588 | -0.0095 | -25.3571
-1.5 | -0.0983 | 0.00515 | -0.0092 | -19.0874
-1 | -0.0487 | 0.0043 | -0.0087 | -11.3256
-0.5 | 0.0002 | 0.00326 | -0.0082 | 0.06135
0 | 0.0588 | 0.00322 | -0.0091 | 18.2609
0.5 | 0.1171 | 0.00322 | -0.0099 | 36.3665
1 | 0.1757 | 0.00322 | -0.0108 | 54.5652
1.5 | 0.2306 | 0.00364 | -0.0112 | 63.3516
2 | 0.2789 | 0.00461 | -0.0105 | 60.4989
2.5 | 0.3287 | 0.00532 | -0.01 | 61.7857
3 | 0.3772 | 0.00608 | -0.0093 | 62.0395
3.5 | 0.427 | 0.00673 | -0.0087 | 63.4473
4 | 0.4804 | 0.00707 | -0.0088 | 67.9491
4.5 | 0.5343 | 0.00731 | -0.0089 | 73.0917
5 | 0.5877 | 0.00758 | -0.0089 | 77.533
5.5 | 0.6409 | 0.00787 | -0.0089 | 81.4358
6 | 0.6935 | 0.00815 | -0.0088 | 85.092
6.5 | 0.7441 | 0.00854 | -0.0084 | 87.1311
7 | 0.7958 | 0.00884 | -0.0081 | 90.0226
7.5 | 0.8464 | 0.00916 | -0.0078 | 92.4017
8 | 0.8951 | 0.00957 | -0.007 | 93.5319
8.5 | 0.9414 | 0.01009 | -0.0058 | 93.3003
9 | 0.9889 | 0.01046 | -0.0049 | 94.5411
9.5 | 1.0345 | 0.01088 | -0.0037 | 95.0827
10 | 1.0753 | 0.01133 | -0.0015 | 94.9073
10.5 | 1.1099 | 0.0119 | 0.0017 | 93.2689
11.5 | 1.18 | 0.01324 | 0.0075 | 89.1239
12 | 1.2161 | 0.0139 | 0.01 | 87.4892
12.5 | 1.2516 | 0.01459 | 0.0124 | 85.7848
13 | 1.2847 | 0.01542 | 0.0151 | 83.3139
13.5 | 1.3155 | 0.0163 | 0.018 | 80.7055
14 | 1.3491 | 0.01735 | 0.0199 | 77.7579
14.5 | 1.3766 | 0.01894 | 0.0223 | 72.6822
15 | 1.4058 | 0.02021 | 0.0246 | 69.5596
15.5 | 1.4358 | 0.02144 | 0.0266 | 66.9683
16 | 1.4626 | 0.02291 | 0.0287 | 63.8411
16.5 | 1.4851 | 0.02473 | 0.031 | 60.0526
17 | 1.5043 | 0.02685 | 0.0333 | 56.0261
17.5 | 1.5236 | 0.02904 | 0.0353 | 52.4656
18 | 1.5385 | 0.03167 | 0.0373 | 48.5791
18.5 | 1.5519 | 0.03459 | 0.0389 | 44.8656
19 | 1.5546 | 0.03864 | 0.0405 | 40.2329
19.5 | 1.5467 | 0.0441 | 0.0415 | 35.0726
20 | 1.5539 | 0.04842 | 0.0415 | 32.0921

## 75. Re 5M Mach 0.10 (1)
BIGFOIL.COM POLAR EXPORT
NACA66-113 a=0.0
NACA66-113 a=0.0 |  |  |  | Cl Max: | 1.042 | at alpha= | 11 | deg
JavaFoil+Calcfoil stall+Eppler ext transition |  |  |  | L/D Max: | 87.512 | at alpha= | 8 | deg
Re: | 5000000 |  |  | Cd Min: | 0.00356 | at alpha= | -1 | deg
Mach: | 0.1 |  |  | Cl=0 at alpha= | -0.4918 | deg
|  |  |  | @ Cl=0.1, Cd= | 0.0035933
|  |  |  | @ Cl=0.4, Cd= | 0.005922
|  |  |  | @ Cl=0.6, Cd= | 0.0070453
alpha (deg) | Cl | Cd | Cm | Cl/Cd
-16 | -0.658 | 0.11757 | 0.01 | -5.597
-15.5 | -0.681 | 0.1128 | 0.01 | -6.034
-15 | -0.702 | 0.10718 | 0.009 | -6.552
-14.5 | -0.722 | 0.1012 | 0.009 | -7.136
-14 | -0.74 | 0.09497 | 0.009 | -7.791
-13.5 | -0.755 | 0.08946 | 0.008 | -8.445
-13 | -0.768 | 0.08364 | 0.008 | -9.186
-12.5 | -0.778 | 0.07868 | 0.008 | -9.888
-12 | -0.791 | 0.0688 | 0.009 | -11.497
-11.5 | -0.788 | 0.06773 | 0.008 | -11.633
-11 | -0.949 | 0.01314 | 0.012 | -72.191
-10.5 | -0.941 | 0.01254 | 0.011 | -75.005
-10 | -0.924 | 0.01185 | 0.011 | -77.974
-9.5 | -0.902 | 0.01133 | 0.01 | -79.595
-9 | -0.875 | 0.01081 | 0.009 | -80.949
-8.5 | -0.845 | 0.01027 | 0.008 | -82.215
-8 | -0.809 | 0.00988 | 0.007 | -81.93
-7.5 | -0.77 | 0.00948 | 0.006 | -81.206
-7 | -0.728 | 0.0091 | 0.005 | -80.001
-6.5 | -0.682 | 0.00809 | 0.004 | -84.29
-6 | -0.633 | 0.00774 | 0.003 | -81.883
-5.5 | -0.582 | 0.00791 | 0.002 | -73.659
-5 | -0.529 | 0.0076 | 0.001 | -69.618
-4.5 | -0.474 | 0.00736 | 0 | -64.351
-4 | -0.417 | 0.00713 | 0 | -58.532
-3.5 | -0.36 | 0.0069 | -0.001 | -52.116
-3 | -0.301 | 0.00703 | -0.002 | -42.819
-2.5 | -0.241 | 0.00648 | -0.003 | -37.263
-2 | -0.182 | 0.00632 | -0.004 | -28.728
-1.5 | -0.122 | 0.00358 | -0.005 | -33.967
-1 | -0.061 | 0.00356 | -0.006 | -17.199
-0.5 | -0.001 | 0.00358 | -0.007 | -0.22
0 | 0.06 | 0.0036 | -0.008 | 16.592
0.5 | 0.12 | 0.00359 | -0.009 | 33.564
1 | 0.181 | 0.0036 | -0.01 | 50.264
1.5 | 0.241 | 0.00366 | -0.011 | 65.906
2 | 0.301 | 0.00445 | -0.012 | 67.658
2.5 | 0.361 | 0.0046 | -0.013 | 78.411
3 | 0.42 | 0.0066 | -0.014 | 63.546
3.5 | 0.478 | 0.00682 | -0.015 | 70.108
4 | 0.536 | 0.00703 | -0.016 | 76.26
4.5 | 0.592 | 0.00683 | -0.017 | 86.759
5 | 0.647 | 0.00831 | -0.018 | 77.864
5.5 | 0.701 | 0.00863 | -0.019 | 81.14
6 | 0.752 | 0.00897 | -0.02 | 83.806
6.5 | 0.801 | 0.00936 | -0.021 | 85.635
7 | 0.848 | 0.00979 | -0.022 | 86.544
7.5 | 0.891 | 0.01022 | -0.023 | 87.212
8 | 0.929 | 0.01062 | -0.024 | 87.512
8.5 | 0.962 | 0.01113 | -0.024 | 86.409
9 | 0.989 | 0.01173 | -0.025 | 84.327
9.5 | 1.011 | 0.01231 | -0.026 | 82.146
10 | 1.028 | 0.01296 | -0.027 | 79.305
10.5 | 1.038 | 0.01354 | -0.028 | 76.692
11 | 1.042 | 0.01445 | -0.029 | 72.138
11.5 | 1.04 | 0.01556 | -0.03 | 66.804
12 | 1.028 | 0.01726 | -0.03 | 59.549
12.5 | 0.99 | 0.02346 | -0.03 | 42.183
13 | 0.971 | 0.02579 | -0.031 | 37.645
13.5 | 0.832 | 0.08286 | -0.02 | 10.039
14 | 0.809 | 0.09147 | -0.019 | 8.843
14.5 | 0.785 | 0.0987 | -0.019 | 7.958
15 | 0.763 | 0.10453 | -0.019 | 7.296
15.5 | 0.736 | 0.11357 | -0.018 | 6.485
16 | 0.711 | 0.11883 | -0.019 | 5.987

## 76. Re 5M Mach 0.10 (2)
BIGFOIL.COM POLAR EXPORT
NACA66-113 a=0.0
NACA66-113 a=0.0 |  |  |  | Cl Max: | 1.5298 | at alpha= | 18.5 | deg
XFOIL ncrit=9 |  |  |  | L/D Max: | 94.4404 | at alpha= | 9.5 | deg
Re: | 5000000 |  |  | Cd Min: | 0.05571 | at alpha= | 20 | deg
Mach: | 0.1 |  |  | Cl=0 at alpha= | -0.50204 | deg
|  |  |  | @ Cl=0.1, Cd= | 0.00322
|  |  |  | @ Cl=0.4, Cd= | 0.0063878
|  |  |  | @ Cl=0.6, Cd= | 0.007662
alpha (deg) | Cl | Cd | Cm | Cl/Cd
-20 | -1.4635 | 0.05188 | -0.0581 | -28.2093
-19.5 | -1.4795 | 0.0448 | -0.059 | -33.0246
-19 | -1.4803 | 0.03995 | -0.0585 | -37.0538
-18.5 | -1.4747 | 0.03608 | -0.0573 | -40.8731
-18 | -1.4674 | 0.03264 | -0.0555 | -44.9571
-17.5 | -1.4575 | 0.02962 | -0.0531 | -49.2066
-17 | -1.4395 | 0.02735 | -0.0508 | -52.6325
-16.5 | -1.4138 | 0.02571 | -0.0488 | -54.9903
-15.5 | -1.376 | 0.02114 | -0.0433 | -65.0899
-15 | -1.3565 | 0.01953 | -0.0391 | -69.4572
-14.5 | -1.3289 | 0.01828 | -0.036 | -72.6969
-14 | -1.2977 | 0.01724 | -0.033 | -75.2726
-13.5 | -1.2633 | 0.0164 | -0.0304 | -77.0305
-13 | -1.2262 | 0.01574 | -0.0279 | -77.9034
-12.5 | -1.1923 | 0.01484 | -0.0249 | -80.3437
-12 | -1.1568 | 0.01409 | -0.0219 | -82.1008
-11.5 | -1.1208 | 0.01343 | -0.0188 | -83.455
-11 | -1.0805 | 0.0129 | -0.0164 | -83.7597
-10.5 | -1.0355 | 0.01235 | -0.0149 | -83.8462
-10 | -0.9952 | 0.01132 | -0.0126 | -87.9152
-9.5 | -0.9488 | 0.01071 | -0.0113 | -88.5901
-9 | -0.8995 | 0.01028 | -0.0105 | -87.5
-8.5 | -0.8497 | 0.00983 | -0.0098 | -86.4395
-8 | -0.799 | 0.00943 | -0.0092 | -84.7296
-7.5 | -0.7468 | 0.0091 | -0.0089 | -82.0659
-7 | -0.6954 | 0.00867 | -0.0085 | -80.2076
-6.5 | -0.6442 | 0.00822 | -0.008 | -78.3698
-6 | -0.5905 | 0.00791 | -0.0079 | -74.6523
-5.5 | -0.5362 | 0.00763 | -0.008 | -70.2752
-5 | -0.4816 | 0.00737 | -0.0081 | -65.346
-4.5 | -0.4275 | 0.00707 | -0.0081 | -60.4668
-4 | -0.372 | 0.00686 | -0.0084 | -54.2274
-3.5 | -0.3163 | 0.00662 | -0.0087 | -47.7795
-3 | -0.2603 | 0.00641 | -0.0091 | -40.6084
-2.5 | -0.2042 | 0.00621 | -0.0095 | -32.8824
-2 | -0.1494 | 0.0059 | -0.0097 | -25.322
-1.5 | -0.0985 | 0.00518 | -0.0093 | -19.0154
-1 | -0.0488 | 0.00432 | -0.0088 | -11.2963
-0.5 | 0.0002 | 0.00326 | -0.0082 | 0.06135
0 | 0.0591 | 0.00322 | -0.0091 | 18.354
0.5 | 0.1179 | 0.00322 | -0.01 | 36.6149
1 | 0.1768 | 0.00322 | -0.0109 | 54.9068
1.5 | 0.232 | 0.00363 | -0.0112 | 63.9118
2 | 0.2804 | 0.00462 | -0.0105 | 60.6926
2.5 | 0.3302 | 0.00534 | -0.01 | 61.8352
3 | 0.3787 | 0.00612 | -0.0092 | 61.8791
3.5 | 0.4288 | 0.00675 | -0.0086 | 63.5259
4 | 0.4826 | 0.00709 | -0.0087 | 68.0677
4.5 | 0.5368 | 0.00734 | -0.0087 | 73.1335
5 | 0.5904 | 0.00761 | -0.0087 | 77.5821
5.5 | 0.6439 | 0.0079 | -0.0087 | 81.5063
6 | 0.6967 | 0.00818 | -0.0085 | 85.1711
6.5 | 0.7476 | 0.00857 | -0.008 | 87.2345
7 | 0.7994 | 0.00889 | -0.0077 | 89.9213
7.5 | 0.8502 | 0.00922 | -0.0072 | 92.2126
8 | 0.8986 | 0.00967 | -0.0062 | 92.9266
8.5 | 0.9452 | 0.01017 | -0.005 | 92.94
9 | 0.9926 | 0.01056 | -0.0039 | 93.9962
9.5 | 1.0379 | 0.01099 | -0.0024 | 94.4404
10 | 1.0755 | 0.01147 | 0.0006 | 93.7663
10.5 | 1.1097 | 0.01213 | 0.0041 | 91.4839
11 | 1.1446 | 0.01286 | 0.0072 | 89.0047
11.5 | 1.182 | 0.01349 | 0.0097 | 87.6205
12 | 1.2182 | 0.0142 | 0.0123 | 85.7887
12.5 | 1.2537 | 0.01495 | 0.0148 | 83.8595
13 | 1.2863 | 0.01585 | 0.0177 | 81.1546
13.5 | 1.3157 | 0.01687 | 0.021 | 77.9905
14 | 1.3496 | 0.01826 | 0.0226 | 73.9102
14.5 | 1.3785 | 0.01962 | 0.0252 | 70.2599
15 | 1.4065 | 0.02104 | 0.0277 | 66.8489
15.5 | 1.4355 | 0.02243 | 0.0299 | 63.9991
16 | 1.4616 | 0.02405 | 0.0322 | 60.7734
16.5 | 1.4814 | 0.02617 | 0.0348 | 56.6068
17 | 1.4985 | 0.02859 | 0.0372 | 52.4134
17.5 | 1.5142 | 0.03122 | 0.0393 | 48.501
18 | 1.5256 | 0.03437 | 0.0413 | 44.3875
18.5 | 1.5298 | 0.03836 | 0.043 | 39.8801
19 | 1.5184 | 0.04422 | 0.0442 | 34.3374
19.5 | 1.521 | 0.04917 | 0.0441 | 30.9335
20 | 1.5139 | 0.05571 | 0.0431 | 27.1747

## 77. Re 5M Mach 0.25 (1)
BIGFOIL.COM POLAR EXPORT
NACA66-113 a=0.0
NACA66-113 a=0.0 |  |  |  | Cl Max: | 0.986 | at alpha= | 9.5 | deg
JavaFoil+Calcfoil stall+Eppler ext transition |  |  |  | L/D Max: | 84.497 | at alpha= | 7 | deg
Re: | 5000000 |  |  | Cd Min: | 0.0036 | at alpha= | -1 | deg
Mach: | 0.25 |  |  | Cl=0 at alpha= | -0.49194 | deg
|  |  |  | @ Cl=0.1, Cd= | 0.0036
|  |  |  | @ Cl=0.4, Cd= | 0.0056687
|  |  |  | @ Cl=0.6, Cd= | 0.10908
alpha (deg) | Cl | Cd | Cm | Cl/Cd
-14.5 | -0.448 | 0.11135 | 0.009 | -4.023
-14 | -0.502 | 0.10303 | 0.009 | -4.877
-13.5 | -0.552 | 0.09571 | 0.008 | -5.77
-13 | -0.597 | 0.09015 | 0.008 | -6.623
-12.5 | -0.636 | 0.08461 | 0.007 | -7.516
-12 | -0.669 | 0.07896 | 0.007 | -8.469
-11.5 | -0.695 | 0.07359 | 0.007 | -9.438
-11 | -0.714 | 0.06833 | 0.007 | -10.449
-10.5 | -0.724 | 0.06436 | 0.006 | -11.251
-10 | -0.726 | 0.05827 | 0.006 | -12.451
-9.5 | -0.872 | 0.0119 | 0.01 | -73.269
-9 | -0.857 | 0.0114 | 0.009 | -75.152
-8.5 | -0.835 | 0.01079 | 0.008 | -77.462
-8 | -0.807 | 0.01031 | 0.007 | -78.287
-7.5 | -0.774 | 0.00985 | 0.006 | -78.526
-7 | -0.735 | 0.00943 | 0.005 | -77.929
-6.5 | -0.692 | 0.00905 | 0.004 | -76.419
-6 | -0.645 | 0.00748 | 0.003 | -86.143
-5.5 | -0.594 | 0.00765 | 0.002 | -77.684
-5 | -0.541 | 0.00734 | 0.001 | -73.708
-4.5 | -0.485 | 0.00756 | 0 | -64.169
-4 | -0.428 | 0.00723 | -0.001 | -59.173
-3.5 | -0.369 | 0.00699 | -0.001 | -52.795
-3 | -0.309 | 0.00677 | -0.002 | -45.618
-2.5 | -0.248 | 0.00657 | -0.003 | -37.765
-2 | -0.187 | 0.00634 | -0.004 | -29.423
-1.5 | -0.125 | 0.00621 | -0.005 | -20.12
-1 | -0.063 | 0.0036 | -0.006 | -17.487
-0.5 | -0.001 | 0.0036 | -0.007 | -0.224
0 | 0.061 | 0.0036 | -0.008 | 17.071
0.5 | 0.124 | 0.0036 | -0.009 | 34.411
1 | 0.186 | 0.00363 | -0.011 | 51.194
1.5 | 0.248 | 0.00371 | -0.012 | 66.825
2 | 0.309 | 0.00431 | -0.013 | 71.717
2.5 | 0.37 | 0.00469 | -0.014 | 79.023
3 | 0.431 | 0.00668 | -0.014 | 64.45
3.5 | 0.491 | 0.00656 | -0.015 | 74.839
4 | 0.549 | 0.00792 | -0.016 | 69.349
4.5 | 0.607 | 0.00821 | -0.017 | 73.911
5 | 0.662 | 0.00854 | -0.018 | 77.561
5.5 | 0.716 | 0.00889 | -0.019 | 80.543
6 | 0.767 | 0.0093 | -0.02 | 82.504
6.5 | 0.815 | 0.0097 | -0.021 | 84.099
7 | 0.86 | 0.01018 | -0.022 | 84.497
7.5 | 0.902 | 0.01067 | -0.023 | 84.483
8 | 0.934 | 0.01116 | -0.024 | 83.729
8.5 | 0.959 | 0.01172 | -0.025 | 81.891
9 | 0.977 | 0.01235 | -0.026 | 79.123
9.5 | 0.986 | 0.01304 | -0.027 | 75.658
10 | 0.986 | 0.01383 | -0.028 | 71.344
10.5 | 0.977 | 0.0147 | -0.029 | 66.448
11 | 0.956 | 0.016 | -0.029 | 59.726
11.5 | 0.772 | 0.07281 | -0.016 | 10.598
12 | 0.742 | 0.07806 | -0.016 | 9.506
12.5 | 0.704 | 0.08507 | -0.016 | 8.28
13 | 0.661 | 0.09173 | -0.016 | 7.211
13.5 | 0.613 | 0.09694 | -0.016 | 6.327
14 | 0.56 | 0.10327 | -0.017 | 5.419
14.5 | 0.501 | 0.10908 | -0.017 | 4.597

## 78. Re 5M Mach 0.25 (2)
BIGFOIL.COM POLAR EXPORT
NACA66-113 a=0.0
NACA66-113 a=0.0 |  |  |  | Cl Max: | 1.3758 | at alpha= | 16 | deg
XFOIL ncrit=9 |  |  |  | L/D Max: | 90.5839 | at alpha= | 7.5 | deg
Re: | 5000000 |  |  | Cd Min: | 0.22471 | at alpha= | 20 | deg
Mach: | 0.25 |  |  | Cl=0 at alpha= | -0.50302 | deg
|  |  |  | @ Cl=0.1, Cd= | 0.00324
|  |  |  | @ Cl=0.4, Cd= | 0.0064322
|  |  |  | @ Cl=0.6, Cd= | 0.0077544
alpha (deg) | Cl | Cd | Cm | Cl/Cd
-19 | -0.6855 | 0.21231 | 0.025 | -3.2288
-18.5 | -0.6736 | 0.20349 | 0.0202 | -3.3102
-18 | -0.665 | 0.1934 | 0.0151 | -3.4385
-17.5 | -0.656 | 0.18409 | 0.01 | -3.5635
-17 | -0.6418 | 0.17682 | 0.0056 | -3.6297
-16.5 | -0.6319 | 0.16816 | 0.0008 | -3.7577
-15 | -1.1632 | 0.03906 | -0.0691 | -29.7798
-14.5 | -1.2076 | 0.03212 | -0.0637 | -37.5965
-14 | -1.238 | 0.02621 | -0.0572 | -47.2339
-13.5 | -1.2315 | 0.02303 | -0.0519 | -53.4737
-13 | -1.2025 | 0.02146 | -0.048 | -56.0345
-12.5 | -1.1807 | 0.01929 | -0.0431 | -61.2079
-12 | -1.1524 | 0.01754 | -0.0387 | -65.7013
-11.5 | -1.1174 | 0.01629 | -0.0348 | -68.5942
-11 | -1.0814 | 0.01511 | -0.0308 | -71.5685
-10.5 | -1.0452 | 0.01401 | -0.0268 | -74.6039
-10 | -1.0048 | 0.01328 | -0.0232 | -75.6627
-9.5 | -0.9658 | 0.01196 | -0.0197 | -80.7525
-9 | -0.9199 | 0.01109 | -0.0172 | -82.9486
-8.5 | -0.8701 | 0.01048 | -0.0155 | -83.0248
-8 | -0.8187 | 0.00996 | -0.014 | -82.1988
-7.5 | -0.7657 | 0.00952 | -0.013 | -80.4307
-7 | -0.7125 | 0.00907 | -0.012 | -78.5557
-6.5 | -0.6602 | 0.00855 | -0.0109 | -77.2164
-6 | -0.606 | 0.00812 | -0.0102 | -74.6305
-5.5 | -0.5502 | 0.0078 | -0.0099 | -70.5385
-5 | -0.4939 | 0.00753 | -0.0097 | -65.591
-4.5 | -0.4383 | 0.0072 | -0.0095 | -60.875
-4 | -0.3812 | 0.00694 | -0.0096 | -54.928
-3.5 | -0.3236 | 0.00672 | -0.0098 | -48.1548
-3 | -0.2662 | 0.00647 | -0.01 | -41.1437
-2.5 | -0.2084 | 0.00628 | -0.0103 | -33.1847
-2 | -0.1512 | 0.00603 | -0.0105 | -25.0746
-1.5 | -0.0994 | 0.00529 | -0.01 | -18.7902
-1 | -0.0493 | 0.00439 | -0.0093 | -11.2301
-0.5 | 0.0003 | 0.00328 | -0.0085 | 0.091463
0 | 0.0612 | 0.00324 | -0.0094 | 18.8889
0.5 | 0.1219 | 0.00324 | -0.0103 | 37.6235
1 | 0.1826 | 0.00324 | -0.0113 | 56.358
1.5 | 0.2397 | 0.00363 | -0.0116 | 66.0331
2.5 | 0.3387 | 0.00546 | -0.0099 | 62.033
3 | 0.3872 | 0.00628 | -0.0087 | 61.6561
3.5 | 0.4385 | 0.00689 | -0.0079 | 63.643
4 | 0.494 | 0.00721 | -0.0078 | 68.516
4.5 | 0.55 | 0.00747 | -0.0078 | 73.6278
5 | 0.6045 | 0.00778 | -0.0074 | 77.6992
5.5 | 0.6596 | 0.00806 | -0.0071 | 81.8362
6 | 0.7132 | 0.00842 | -0.0064 | 84.7031
6.5 | 0.7655 | 0.0088 | -0.0055 | 86.9886
7 | 0.8179 | 0.00916 | -0.0046 | 89.2904
7.5 | 0.8687 | 0.00959 | -0.0033 | 90.5839
8 | 0.9153 | 0.01017 | -0.0012 | 90
8.5 | 0.9614 | 0.01067 | 0.0011 | 90.1031
9 | 1.0014 | 0.01112 | 0.0046 | 90.054
9.5 | 1.0408 | 0.01172 | 0.008 | 88.8055
10 | 1.0745 | 0.0127 | 0.0123 | 84.6063
10.5 | 1.1143 | 0.01343 | 0.0154 | 82.971
11 | 1.1524 | 0.01431 | 0.0187 | 80.5311
11.5 | 1.1894 | 0.01526 | 0.022 | 77.9423
12 | 1.2246 | 0.01635 | 0.0255 | 74.8991
12.5 | 1.2538 | 0.01784 | 0.0295 | 70.2803
13 | 1.2752 | 0.01977 | 0.0343 | 64.5018
13.5 | 1.3001 | 0.0212 | 0.0389 | 61.3255
15 | 1.3619 | 0.02956 | 0.0476 | 46.0724
15.5 | 1.3708 | 0.03314 | 0.0507 | 41.3639
16 | 1.3758 | 0.03733 | 0.0531 | 36.8551
16.5 | 1.357 | 0.04406 | 0.0548 | 30.7989
17 | 1.3388 | 0.05164 | 0.0545 | 25.9256
17.5 | 1.2952 | 0.06352 | 0.0504 | 20.3904
18 | 1.2605 | 0.07624 | 0.0437 | 16.5333
18.5 | 1.2156 | 0.09234 | 0.0335 | 13.1644
19 | 1.1474 | 0.11441 | 0.0189 | 10.0288
19.5 | 0.9576 | 0.16288 | -0.0121 | 5.8792
20 | 0.7882 | 0.22471 | -0.0431 | 3.5076

## 79. Re 5M Mach 0.50 (1)
BIGFOIL.COM POLAR EXPORT
NACA66-113 a=0.0
NACA66-113 a=0.0 |  |  |  | Cl Max: | 1.115 | at alpha= | 20 | deg
JavaFoil+Calcfoil stall+Eppler ext transition |  |  |  | L/D Max: | 86.389 | at alpha= | 2.5 | deg
Re: | 5000000 |  |  | Cd Min: | 0.00354 | at alpha= | 1 | deg
Mach: | 0.5 |  |  | Cl=0 at alpha= | -0.49286 | deg
|  |  |  | @ Cl=0.1, Cd= | 0.00369
|  |  |  | @ Cl=0.4, Cd= | 0.0047494
|  |  |  | @ Cl=0.6, Cd= | 0.0087367
alpha (deg) | Cl | Cd | Cm | Cl/Cd
-20 | -1.06 | 0.15651 | 0.018 | -6.776
-19.5 | -1.034 | 0.15089 | 0.018 | -6.853
-19 | -1.008 | 0.1476 | 0.017 | -6.827
-18.5 | -0.983 | 0.1443 | 0.017 | -6.811
-18 | -0.953 | 0.14185 | 0.016 | -6.722
-17.5 | -0.926 | 0.13637 | 0.015 | -6.791
-17 | -0.899 | 0.13177 | 0.014 | -6.826
-16.5 | -0.874 | 0.13066 | 0.014 | -6.689
-16 | -0.847 | 0.1208 | 0.013 | -7.011
-15.5 | -0.818 | 0.11882 | 0.012 | -6.884
-15 | -0.791 | 0.11498 | 0.012 | -6.883
-14.5 | -0.765 | 0.10996 | 0.011 | -6.956
-14 | -0.738 | 0.10269 | 0.011 | -7.188
-13.5 | -0.711 | 0.10326 | 0.01 | -6.883
-13 | -0.683 | 0.09191 | 0.009 | -7.437
-12.5 | -0.657 | 0.08407 | 0.009 | -7.817
-12 | -0.63 | 0.07756 | 0.008 | -8.125
-11.5 | -0.604 | 0.07241 | 0.008 | -8.336
-11 | -0.577 | 0.06666 | 0.008 | -8.653
-10.5 | -0.547 | 0.07735 | 0.006 | -7.077
-10 | -0.519 | 0.09049 | 0.005 | -5.74
-9.5 | -0.494 | 0.06081 | 0.006 | -8.118
-9 | -0.467 | 0.05602 | 0.005 | -8.335
-8.5 | -0.443 | 0.04964 | 0.005 | -8.932
-8 | -0.412 | 0.0522 | 0.004 | -7.89
-7.5 | -0.384 | 0.05194 | 0.003 | -7.388
-7 | -0.357 | 0.04534 | 0.003 | -7.879
-6.5 | -0.521 | 0.04201 | 0.002 | -12.4
-6 | -0.651 | 0.01004 | 0.004 | -64.84
-5.5 | -0.625 | 0.00952 | 0.003 | -65.661
-5 | -0.582 | 0.00892 | 0.002 | -65.282
-4.5 | -0.53 | 0.00845 | 0.001 | -62.67
-4 | -0.471 | 0.00811 | -0.001 | -58.052
-3.5 | -0.408 | 0.00777 | -0.002 | -52.57
-3 | -0.343 | 0.00642 | -0.003 | -53.439
-2.5 | -0.276 | 0.00663 | -0.004 | -41.6
-2 | -0.208 | 0.00639 | -0.005 | -32.523
-1.5 | -0.139 | 0.00656 | -0.006 | -21.245
-1 | -0.07 | 0.00368 | -0.007 | -19.127
-0.5 | -0.001 | 0.00368 | -0.008 | -0.245
0 | 0.069 | 0.00369 | -0.009 | 18.611
0.5 | 0.138 | 0.00369 | -0.011 | 37.477
1 | 0.208 | 0.00354 | -0.012 | 58.732
1.5 | 0.276 | 0.00411 | -0.013 | 67.299
2 | 0.345 | 0.00462 | -0.014 | 74.613
2.5 | 0.413 | 0.00478 | -0.015 | 86.389
3 | 0.478 | 0.00803 | -0.016 | 59.514
3.5 | 0.544 | 0.00839 | -0.017 | 64.804
4 | 0.607 | 0.00878 | -0.018 | 69.122
4.5 | 0.667 | 0.00917 | -0.019 | 72.696
5 | 0.722 | 0.00965 | -0.02 | 74.826
5.5 | 0.772 | 0.01026 | -0.022 | 75.233
6 | 0.811 | 0.01092 | -0.023 | 74.215
6.5 | 0.833 | 0.01169 | -0.024 | 71.286
7 | 0.823 | 0.01255 | -0.025 | 65.575
7.5 | 0.544 | 0.04749 | -0.013 | 11.463
8 | 0.464 | 0.05201 | -0.013 | 8.923
8.5 | 0.49 | 0.05988 | -0.013 | 8.187
9 | 0.628 | 0.0152 | -0.029 | 41.325
9.5 | 0.656 | 0.0167 | -0.03 | 39.264
10 | 0.574 | 0.0631 | -0.017 | 9.096
10.5 | 0.599 | 0.07008 | -0.016 | 8.548
11 | 0.625 | 0.08172 | -0.016 | 7.651
11.5 | 0.657 | 0.07147 | -0.02 | 9.193
12 | 0.681 | 0.07757 | -0.019 | 8.781
12.5 | 0.707 | 0.08569 | -0.019 | 8.254
13 | 0.733 | 0.09245 | -0.019 | 7.932
13.5 | 0.761 | 0.10086 | -0.02 | 7.541
14 | 0.787 | 0.10689 | -0.021 | 7.363
14.5 | 0.813 | 0.10662 | -0.021 | 7.628
15 | 0.839 | 0.11245 | -0.022 | 7.465
15.5 | 0.869 | 0.11809 | -0.024 | 7.355
16 | 0.896 | 0.12823 | -0.025 | 6.988
16.5 | 0.92 | 0.12797 | -0.025 | 7.19
17 | 0.947 | 0.13308 | -0.025 | 7.115
17.5 | 0.977 | 0.1344 | -0.028 | 7.268
18 | 1.005 | 0.14263 | -0.029 | 7.046
18.5 | 1.027 | 0.14256 | -0.028 | 7.205
19 | 1.053 | 0.14883 | -0.029 | 7.077
19.5 | 1.083 | 0.15254 | -0.031 | 7.097
20 | 1.115 | 0.15441 | -0.033 | 7.219

## 80. Re 5M Mach 0.50 (2)
BIGFOIL.COM POLAR EXPORT
NACA66-113 a=0.0
NACA66-113 a=0.0 |  |  |  | Cl Max: | 0.915 | at alpha= | 9 | deg
XFOIL ncrit=9 |  |  |  | L/D Max: | 77.4499 | at alpha= | 5.5 | deg
Re: | 5000000 |  |  | Cd Min: | 0.2544 | at alpha= | -20 | deg
Mach: | 0.5 |  |  | Cl=0 at alpha= | -0.51104 | deg
|  |  |  | @ Cl=0.1, Cd= | 0.0033443
|  |  |  | @ Cl=0.4, Cd= | 0.0066777
|  |  |  | @ Cl=0.6, Cd= | 0.0081959
alpha (deg) | Cl | Cd | Cm | Cl/Cd
-20 | -0.7629 | 0.2544 | 0.0448 | -2.9988
-19.5 | -0.7417 | 0.2465 | 0.0396 | -3.0089
-19 | -0.7229 | 0.23679 | 0.0343 | -3.0529
-18.5 | -0.7044 | 0.2273 | 0.0291 | -3.099
-17 | -0.6447 | 0.20294 | 0.0142 | -3.1768
-16.5 | -0.6305 | 0.19326 | 0.0095 | -3.2624
-16 | -0.6164 | 0.18361 | 0.0044 | -3.3571
-15.5 | -0.5948 | 0.17688 | 0.0001 | -3.3627
-15 | -0.5793 | 0.16787 | -0.0049 | -3.4509
-14.5 | -0.5654 | 0.15862 | -0.01 | -3.5645
-14 | -0.5555 | 0.14822 | -0.0155 | -3.7478
-13.5 | -0.5474 | 0.13817 | -0.0211 | -3.9618
-13 | -0.5374 | 0.12895 | -0.0263 | -4.1675
-12.5 | -0.5293 | 0.11952 | -0.0317 | -4.4285
-12 | -0.5273 | 0.10918 | -0.0376 | -4.8296
-11.5 | -0.5309 | 0.09813 | -0.044 | -5.4102
-11 | -0.5456 | 0.08545 | -0.0517 | -6.385
-10.5 | -0.5614 | 0.07165 | -0.0616 | -7.8353
-10 | -0.5979 | 0.05658 | -0.0727 | -10.5673
-9.5 | -0.6341 | 0.04739 | -0.0748 | -13.3805
-9 | -0.6763 | 0.03954 | -0.0717 | -17.1042
-8.5 | -0.7103 | 0.03341 | -0.0647 | -21.2601
-8 | -0.7424 | 0.02805 | -0.0539 | -26.467
-7.5 | -0.7503 | 0.02273 | -0.0442 | -33.0092
-7 | -0.7317 | 0.01683 | -0.0373 | -43.4759
-6.5 | -0.6831 | 0.01162 | -0.034 | -58.7866
-6 | -0.6426 | 0.00997 | -0.028 | -64.4534
-5.5 | -0.5915 | 0.00904 | -0.0237 | -65.4314
-5 | -0.5349 | 0.00838 | -0.0206 | -63.8305
-4.5 | -0.4748 | 0.00788 | -0.0184 | -60.2538
-4 | -0.4141 | 0.00744 | -0.0167 | -55.6586
-3.5 | -0.3511 | 0.00712 | -0.0157 | -49.3118
-3 | -0.2873 | 0.00686 | -0.0151 | -41.8805
-2.5 | -0.2229 | 0.00658 | -0.0148 | -33.8754
-2 | -0.1582 | 0.00634 | -0.0147 | -24.9527
-1.5 | -0.0986 | 0.00583 | -0.0139 | -16.9125
-1 | -0.0487 | 0.00473 | -0.0117 | -10.296
-0.5 | 0.0011 | 0.00335 | -0.0097 | 0.32836
0 | 0.0703 | 0.00334 | -0.0108 | 21.0479
0.5 | 0.1399 | 0.00335 | -0.0119 | 41.7612
1 | 0.2093 | 0.00336 | -0.013 | 62.2917
1.5 | 0.2753 | 0.00361 | -0.0134 | 76.2604
2 | 0.3219 | 0.00495 | -0.0106 | 65.0303
2.5 | 0.3699 | 0.00598 | -0.0079 | 61.8562
3 | 0.4152 | 0.00703 | -0.0045 | 59.0612
3.5 | 0.4743 | 0.00742 | -0.0032 | 63.9218
4 | 0.5343 | 0.00774 | -0.0018 | 69.031
4.5 | 0.5918 | 0.00814 | 0.0002 | 72.7027
5 | 0.649 | 0.00853 | 0.0025 | 76.0844
5.5 | 0.6955 | 0.00898 | 0.0072 | 77.4499
6 | 0.7405 | 0.00964 | 0.0121 | 76.8154
6.5 | 0.7861 | 0.01045 | 0.017 | 75.2249
7 | 0.8318 | 0.01136 | 0.0219 | 73.2218
7.5 | 0.8675 | 0.01281 | 0.0282 | 67.7205
8 | 0.8922 | 0.01514 | 0.0357 | 58.93
8.5 | 0.9109 | 0.01923 | 0.043 | 47.3687
9 | 0.915 | 0.02432 | 0.0504 | 37.6234
9.5 | 0.8871 | 0.03105 | 0.058 | 28.57
10 | 0.8495 | 0.0385 | 0.0633 | 22.0649
10.5 | 0.8098 | 0.04707 | 0.0649 | 17.2042
11.5 | 0.74 | 0.06963 | 0.0544 | 10.6276
12 | 0.7112 | 0.08638 | 0.0421 | 8.2334
12.5 | 0.6936 | 0.10131 | 0.0326 | 6.8463
13 | 0.6721 | 0.1163 | 0.0234 | 5.779
13.5 | 0.6678 | 0.12822 | 0.0164 | 5.2082
14 | 0.6708 | 0.13873 | 0.0105 | 4.8353

## 81. Re 6M Mach 0.00 (1)
BIGFOIL.COM POLAR EXPORT
NACA66-113 a=0.0
NACA66-113 a=0.0 |  |  |  | Cl Max: | 1.055 | at alpha= | 11.5 | deg
JavaFoil+Calcfoil stall+Eppler ext transition |  |  |  | L/D Max: | 95.092 | at alpha= | 5 | deg
Re: | 6000000 |  |  | Cd Min: | 0.00348 | at alpha= | -1.5 | deg
Mach: | 0 |  |  | Cl=0 at alpha= | -0.4918 | deg
|  |  |  | @ Cl=0.1, Cd= | 0.0034933
|  |  |  | @ Cl=0.4, Cd= | 0.0050019
|  |  |  | @ Cl=0.6, Cd= | 0.0069682
alpha (deg) | Cl | Cd | Cm | Cl/Cd
-16 | -0.7 | 0.1138 | 0.011 | -6.151
-15.5 | -0.718 | 0.10965 | 0.01 | -6.552
-15 | -0.736 | 0.10463 | 0.01 | -7.039
-14.5 | -0.753 | 0.09786 | 0.009 | -7.696
-14 | -0.768 | 0.0921 | 0.009 | -8.338
-13.5 | -0.78 | 0.08663 | 0.009 | -9.005
-13 | -0.791 | 0.08063 | 0.009 | -9.806
-12.5 | -0.803 | 0.07186 | 0.009 | -11.169
-12 | -0.804 | 0.06876 | 0.009 | -11.687
-11.5 | -0.954 | 0.01442 | 0.013 | -66.145
-11 | -0.96 | 0.01251 | 0.012 | -76.775
-10.5 | -0.95 | 0.01193 | 0.011 | -79.582
-10 | -0.93 | 0.01134 | 0.011 | -82.028
-9.5 | -0.906 | 0.01085 | 0.01 | -83.526
-9 | -0.878 | 0.01036 | 0.009 | -84.735
-8.5 | -0.846 | 0.00985 | 0.008 | -85.839
-8 | -0.809 | 0.00951 | 0.007 | -85.132
-7.5 | -0.77 | 0.00912 | 0.006 | -84.409
-7 | -0.726 | 0.00764 | 0.005 | -95.057
-6.5 | -0.68 | 0.00779 | 0.004 | -87.392
-6 | -0.632 | 0.00794 | 0.003 | -79.506
-5.5 | -0.58 | 0.00763 | 0.002 | -76.076
-5 | -0.527 | 0.00732 | 0.001 | -71.965
-4.5 | -0.472 | 0.00709 | 0 | -66.584
-4 | -0.415 | 0.00724 | 0 | -57.354
-3.5 | -0.358 | 0.00663 | -0.001 | -53.991
-3 | -0.299 | 0.0065 | -0.002 | -46.063
-2.5 | -0.24 | 0.00662 | -0.003 | -36.311
-2 | -0.181 | 0.00641 | -0.004 | -28.182
-1.5 | -0.121 | 0.00348 | -0.005 | -34.788
-1 | -0.061 | 0.00348 | -0.006 | -17.496
-0.5 | -0.001 | 0.00348 | -0.007 | -0.225
0 | 0.06 | 0.00348 | -0.008 | 17.113
0.5 | 0.12 | 0.0035 | -0.009 | 34.238
1 | 0.18 | 0.00358 | -0.01 | 50.344
1.5 | 0.24 | 0.00432 | -0.011 | 55.492
2 | 0.3 | 0.00442 | -0.012 | 67.823
2.5 | 0.359 | 0.00471 | -0.013 | 76.155
3 | 0.418 | 0.00513 | -0.014 | 81.498
3.5 | 0.476 | 0.00661 | -0.015 | 72.054
4 | 0.534 | 0.0068 | -0.016 | 78.452
4.5 | 0.59 | 0.00701 | -0.017 | 84.103
5 | 0.645 | 0.00678 | -0.018 | 95.092
5.5 | 0.698 | 0.00834 | -0.019 | 83.717
6 | 0.75 | 0.00865 | -0.02 | 86.624
6.5 | 0.799 | 0.009 | -0.021 | 88.766
7 | 0.846 | 0.00942 | -0.022 | 89.747
7.5 | 0.89 | 0.00978 | -0.023 | 90.992
8 | 0.928 | 0.0102 | -0.023 | 91.008
8.5 | 0.962 | 0.01069 | -0.024 | 89.958
9 | 0.991 | 0.01117 | -0.025 | 88.67
9.5 | 1.015 | 0.01178 | -0.026 | 86.127
10 | 1.033 | 0.01232 | -0.027 | 83.845
10.5 | 1.046 | 0.01293 | -0.028 | 80.94
11 | 1.054 | 0.01373 | -0.029 | 76.75
11.5 | 1.055 | 0.01459 | -0.03 | 72.356
12 | 1.052 | 0.01558 | -0.03 | 67.504
12.5 | 1.041 | 0.01694 | -0.031 | 61.467
13 | 1.027 | 0.01818 | -0.032 | 56.528
13.5 | 0.984 | 0.02547 | -0.031 | 38.647
14 | 0.848 | 0.08168 | -0.022 | 10.387
14.5 | 0.821 | 0.09432 | -0.02 | 8.703
15 | 0.803 | 0.09896 | -0.021 | 8.109
15.5 | 0.778 | 0.10949 | -0.019 | 7.101
16 | 0.755 | 0.1151 | -0.02 | 6.562
16.5 | 0.732 | 0.12291 | -0.02 | 5.955

## 82. Re 6M Mach 0.00 (2)
BIGFOIL.COM POLAR EXPORT
NACA66-113 a=0.0
NACA66-113 a=0.0 |  |  |  | Cl Max: | 1.5882 | at alpha= | 20 | deg
XFOIL ncrit=9 |  |  |  | L/D Max: | 99.8469 | at alpha= | 9.5 | deg
Re: | 6000000 |  |  | Cd Min: | 0.04466 | at alpha= | 20 | deg
Mach: | 0 |  |  | Cl=0 at alpha= | -0.51059 | deg
|  |  |  | @ Cl=0.1, Cd= | 0.0030648
|  |  |  | @ Cl=0.4, Cd= | 0.0062716
|  |  |  | @ Cl=0.6, Cd= | 0.0073998
alpha (deg) | Cl | Cd | Cm | Cl/Cd
-20 | -1.5693 | 0.03832 | -0.0551 | -40.9525
-19.5 | -1.5641 | 0.03463 | -0.0538 | -45.166
-19 | -1.5531 | 0.03163 | -0.0521 | -49.1021
-18.5 | -1.539 | 0.02906 | -0.0502 | -52.9594
-18 | -1.5225 | 0.02677 | -0.048 | -56.8734
-17.5 | -1.5043 | 0.02468 | -0.0455 | -60.9522
-17 | -1.4804 | 0.02308 | -0.0433 | -64.1421
-16.5 | -1.4537 | 0.02168 | -0.0411 | -67.0526
-16 | -1.4225 | 0.02018 | -0.0398 | -70.4906
-15.5 | -1.3975 | 0.01911 | -0.0364 | -73.1293
-15 | -1.3744 | 0.01768 | -0.0329 | -77.7376
-14.5 | -1.3471 | 0.01646 | -0.0296 | -81.8408
-14 | -1.3148 | 0.01557 | -0.0269 | -84.4444
-13.5 | -1.2803 | 0.01481 | -0.0243 | -86.4483
-13 | -1.2438 | 0.0142 | -0.0219 | -87.5915
-12.5 | -1.2095 | 0.01349 | -0.0189 | -89.659
-12 | -1.1743 | 0.01289 | -0.0158 | -91.1016
-11.5 | -1.1341 | 0.01234 | -0.0136 | -91.9044
-11 | -1.0893 | 0.01185 | -0.0123 | -91.9241
-10.5 | -1.0428 | 0.01137 | -0.0113 | -91.715
-10 | -0.996 | 0.01087 | -0.0103 | -91.6283
-9.5 | -0.9513 | 0.01012 | -0.0089 | -94.002
-9 | -0.9021 | 0.00968 | -0.0083 | -93.1921
-8 | -0.801 | 0.00891 | -0.0074 | -89.899
-7.5 | -0.7489 | 0.00859 | -0.0072 | -87.1828
-6.5 | -0.6445 | 0.00788 | -0.0069 | -81.7893
-6 | -0.5912 | 0.00756 | -0.0069 | -78.2011
-5.5 | -0.537 | 0.00731 | -0.007 | -73.461
-4.5 | -0.4278 | 0.00681 | -0.0074 | -62.8194
-4 | -0.3724 | 0.00658 | -0.0078 | -56.5957
-3.5 | -0.3167 | 0.00639 | -0.0082 | -49.5618
-3 | -0.261 | 0.00619 | -0.0086 | -42.1648
-2.5 | -0.2049 | 0.00601 | -0.0091 | -34.0932
-2 | -0.1492 | 0.00576 | -0.0095 | -25.9028
-1 | -0.0462 | 0.00444 | -0.0091 | -10.4054
-0.5 | 0.001 | 0.0032 | -0.0083 | 0.3125
0 | 0.0587 | 0.0031 | -0.0091 | 18.9355
0.5 | 0.1174 | 0.00305 | -0.01 | 38.4918
1 | 0.1759 | 0.00311 | -0.0109 | 56.5595
1.5 | 0.2267 | 0.00388 | -0.0106 | 58.4278
2 | 0.2766 | 0.00471 | -0.0102 | 58.7261
2.5 | 0.3276 | 0.00537 | -0.0099 | 61.0056
3 | 0.3772 | 0.00604 | -0.0094 | 62.4503
3.5 | 0.4284 | 0.00656 | -0.009 | 65.3049
4 | 0.4826 | 0.00684 | -0.0092 | 70.5556
4.5 | 0.5371 | 0.00708 | -0.0094 | 75.8616
5 | 0.5907 | 0.00736 | -0.0095 | 80.2582
5.5 | 0.6445 | 0.00759 | -0.0096 | 84.9144
6 | 0.6972 | 0.00788 | -0.0095 | 88.4772
6.5 | 0.7491 | 0.00822 | -0.0093 | 91.1314
7 | 0.801 | 0.0085 | -0.0091 | 94.2353
7.5 | 0.8519 | 0.00884 | -0.0088 | 96.3688
8 | 0.9001 | 0.0093 | -0.0079 | 96.7849
8.5 | 0.9492 | 0.00966 | -0.0073 | 98.2609
9 | 0.9972 | 0.01003 | -0.0064 | 99.4217
9.5 | 1.0434 | 0.01045 | -0.0053 | 99.8469
10 | 1.0867 | 0.01096 | -0.0037 | 99.1515
10.5 | 1.1207 | 0.01156 | -0.0002 | 96.9464
11 | 1.1581 | 0.01203 | 0.0025 | 96.2677
11.5 | 1.1949 | 0.0126 | 0.0051 | 94.8333
12 | 1.2308 | 0.01324 | 0.0077 | 92.9607
12.5 | 1.266 | 0.01393 | 0.0102 | 90.883
13 | 1.299 | 0.01476 | 0.0129 | 88.0081
15 | 1.425 | 0.01895 | 0.0224 | 75.1979
15.5 | 1.4547 | 0.02015 | 0.0246 | 72.1935
16 | 1.4821 | 0.02156 | 0.0268 | 68.743
16.5 | 1.505 | 0.02329 | 0.0293 | 64.62
17 | 1.5267 | 0.02517 | 0.0316 | 60.6555
17.5 | 1.5449 | 0.02735 | 0.0339 | 56.4863
18 | 1.5598 | 0.02988 | 0.0361 | 52.2021
18.5 | 1.5703 | 0.03295 | 0.0381 | 47.6571
19 | 1.5716 | 0.03699 | 0.04 | 42.4872
19.5 | 1.5851 | 0.04021 | 0.0408 | 39.4205
20 | 1.5882 | 0.04466 | 0.0414 | 35.562

## 83. Re 6M Mach 0.10 (1)
BIGFOIL.COM POLAR EXPORT
NACA66-113 a=0.0
NACA66-113 a=0.0 |  |  |  | Cl Max: | 1.044 | at alpha= | 11 | deg
JavaFoil+Calcfoil stall+Eppler ext transition |  |  |  | L/D Max: | 90.371 | at alpha= | 8 | deg
Re: | 6000000 |  |  | Cd Min: | 0.00346 | at alpha= | -1 | deg
Mach: | 0.1 |  |  | Cl=0 at alpha= | -0.4918 | deg
|  |  |  | @ Cl=0.1, Cd= | 0.0034867
|  |  |  | @ Cl=0.4, Cd= | 0.006092
|  |  |  | @ Cl=0.6, Cd= | 0.0071873
alpha (deg) | Cl | Cd | Cm | Cl/Cd
-16 | -0.658 | 0.11805 | 0.01 | -5.574
-15.5 | -0.681 | 0.11251 | 0.01 | -6.051
-15 | -0.702 | 0.10569 | 0.009 | -6.646
-14.5 | -0.722 | 0.10035 | 0.009 | -7.199
-14 | -0.741 | 0.09353 | 0.009 | -7.92
-13.5 | -0.756 | 0.08782 | 0.009 | -8.614
-13 | -0.769 | 0.08259 | 0.008 | -9.315
-12.5 | -0.78 | 0.07662 | 0.008 | -10.181
-12 | -0.928 | 0.01696 | 0.014 | -54.731
-11.5 | -0.795 | 0.06319 | 0.008 | -12.587
-11 | -0.951 | 0.01264 | 0.012 | -75.216
-10.5 | -0.943 | 0.01209 | 0.011 | -77.985
-10 | -0.925 | 0.01148 | 0.011 | -80.615
-9.5 | -0.903 | 0.01096 | 0.01 | -82.371
-9 | -0.876 | 0.01046 | 0.009 | -83.819
-8.5 | -0.845 | 0.00994 | 0.008 | -85.02
-8 | -0.81 | 0.00956 | 0.007 | -84.76
-7.5 | -0.771 | 0.00916 | 0.006 | -84.173
-7 | -0.728 | 0.00764 | 0.005 | -95.352
-6.5 | -0.682 | 0.00781 | 0.004 | -87.354
-6 | -0.634 | 0.00794 | 0.003 | -79.805
-5.5 | -0.583 | 0.00764 | 0.002 | -76.271
-5 | -0.529 | 0.00738 | 0.001 | -71.658
-4.5 | -0.474 | 0.00716 | 0 | -66.16
-4 | -0.417 | 0.00691 | 0 | -60.406
-3.5 | -0.36 | 0.00671 | -0.001 | -53.631
-3 | -0.301 | 0.00683 | -0.002 | -44.066
-2.5 | -0.241 | 0.00663 | -0.003 | -36.438
-2 | -0.182 | 0.00646 | -0.004 | -28.133
-1.5 | -0.122 | 0.00348 | -0.005 | -34.899
-1 | -0.061 | 0.00346 | -0.006 | -17.683
-0.5 | -0.001 | 0.00347 | -0.007 | -0.227
0 | 0.06 | 0.0035 | -0.008 | 17.097
0.5 | 0.12 | 0.00348 | -0.009 | 34.568
1 | 0.181 | 0.00356 | -0.01 | 50.882
1.5 | 0.241 | 0.00431 | -0.011 | 55.988
2 | 0.301 | 0.0044 | -0.012 | 68.436
2.5 | 0.361 | 0.00477 | -0.013 | 75.674
3 | 0.42 | 0.00677 | -0.014 | 61.994
3.5 | 0.478 | 0.00663 | -0.015 | 72.188
4 | 0.536 | 0.00682 | -0.016 | 78.554
4.5 | 0.593 | 0.00706 | -0.017 | 83.876
5 | 0.648 | 0.00806 | -0.018 | 80.38
5.5 | 0.701 | 0.00836 | -0.019 | 83.819
6 | 0.753 | 0.00869 | -0.02 | 86.562
6.5 | 0.802 | 0.00907 | -0.021 | 88.361
7 | 0.848 | 0.00948 | -0.022 | 89.504
7.5 | 0.892 | 0.00991 | -0.023 | 90.039
8 | 0.93 | 0.01029 | -0.024 | 90.371
8.5 | 0.962 | 0.01078 | -0.024 | 89.277
9 | 0.99 | 0.01136 | -0.025 | 87.147
9.5 | 1.012 | 0.01189 | -0.026 | 85.105
10 | 1.029 | 0.01252 | -0.027 | 82.156
10.5 | 1.04 | 0.01308 | -0.028 | 79.471
11 | 1.044 | 0.01394 | -0.029 | 74.884
11.5 | 1.042 | 0.01492 | -0.03 | 69.841
12 | 1.033 | 0.01615 | -0.03 | 63.99
12.5 | 1.011 | 0.01878 | -0.031 | 53.857
13 | 0.999 | 0.01919 | -0.032 | 52.063
13.5 | 0.839 | 0.07776 | -0.022 | 10.79
14 | 0.809 | 0.09093 | -0.019 | 8.897
14.5 | 0.787 | 0.0974 | -0.019 | 8.078
15 | 0.765 | 0.10207 | -0.02 | 7.491
15.5 | 0.738 | 0.11171 | -0.019 | 6.605
16 | 0.712 | 0.117 | -0.019 | 6.089

## 84. Re 6M Mach 0.10 (2)
BIGFOIL.COM POLAR EXPORT
NACA66-113 a=0.0
NACA66-113 a=0.0 |  |  |  | Cl Max: | 1.5652 | at alpha= | 19.5 | deg
XFOIL ncrit=9 |  |  |  | L/D Max: | 99.1761 | at alpha= | 9.5 | deg
Re: | 6000000 |  |  | Cd Min: | 0.04976 | at alpha= | 20 | deg
Mach: | 0.1 |  |  | Cl=0 at alpha= | -0.51057 | deg
|  |  |  | @ Cl=0.1, Cd= | 0.0030723
|  |  |  | @ Cl=0.4, Cd= | 0.0062795
|  |  |  | @ Cl=0.6, Cd= | 0.0074177
alpha (deg) | Cl | Cd | Cm | Cl/Cd
-20 | -1.5306 | 0.0445 | -0.0592 | -34.3955
-19.5 | -1.5374 | 0.03914 | -0.0586 | -39.2795
-19 | -1.5323 | 0.03527 | -0.0572 | -43.4449
-18.5 | -1.5219 | 0.03211 | -0.0555 | -47.3964
-18 | -1.5103 | 0.02925 | -0.0532 | -51.6342
-17.5 | -1.4955 | 0.02674 | -0.0507 | -55.9274
-15.5 | -1.3919 | 0.02044 | -0.0412 | -68.0969
-15 | -1.3686 | 0.01898 | -0.0376 | -72.1075
-14.5 | -1.3475 | 0.01724 | -0.0335 | -78.1613
-14 | -1.3166 | 0.01618 | -0.0304 | -81.3721
-13.5 | -1.2825 | 0.01532 | -0.0276 | -83.7141
-13 | -1.2456 | 0.01466 | -0.0251 | -84.9659
-12.5 | -1.2109 | 0.01387 | -0.022 | -87.3035
-12 | -1.1755 | 0.01319 | -0.0188 | -89.1205
-11.5 | -1.1383 | 0.01261 | -0.0158 | -90.2696
-11 | -1.094 | 0.01207 | -0.0142 | -90.6379
-10.5 | -1.0478 | 0.01155 | -0.0129 | -90.7186
-10 | -1.0003 | 0.01107 | -0.0118 | -90.3613
-9.5 | -0.9557 | 0.01029 | -0.0101 | -92.8766
-9 | -0.9067 | 0.00979 | -0.0092 | -92.6149
-8 | -0.8051 | 0.00898 | -0.0081 | -89.6548
-7.5 | -0.7528 | 0.00865 | -0.0078 | -87.0289
-7 | -0.7 | 0.00834 | -0.0076 | -83.9329
-6.5 | -0.6477 | 0.00793 | -0.0073 | -81.6772
-6 | -0.5942 | 0.0076 | -0.0072 | -78.1842
-5.5 | -0.5397 | 0.00734 | -0.0073 | -73.5286
-5 | -0.4847 | 0.00712 | -0.0075 | -68.0758
-4.5 | -0.4299 | 0.00683 | -0.0077 | -62.9429
-4 | -0.3742 | 0.0066 | -0.008 | -56.697
-3.5 | -0.3181 | 0.00641 | -0.0084 | -49.6256
-3 | -0.2622 | 0.0062 | -0.0087 | -42.2903
-2.5 | -0.2057 | 0.00602 | -0.0092 | -34.1694
-2 | -0.1497 | 0.00577 | -0.0096 | -25.9445
-1.5 | -0.0974 | 0.00521 | -0.0094 | -18.6948
-1 | -0.0463 | 0.00445 | -0.0091 | -10.4045
-0.5 | 0.001 | 0.0032 | -0.0084 | 0.3125
0 | 0.0591 | 0.0031 | -0.0091 | 19.0645
0.5 | 0.1181 | 0.00306 | -0.0101 | 38.5948
1 | 0.177 | 0.00311 | -0.011 | 56.9132
1.5 | 0.228 | 0.00389 | -0.0107 | 58.6118
2.5 | 0.3291 | 0.00538 | -0.0099 | 61.171
3 | 0.3788 | 0.00607 | -0.0093 | 62.4053
3.5 | 0.4304 | 0.00658 | -0.0089 | 65.4103
4 | 0.4848 | 0.00686 | -0.0091 | 70.6706
4.5 | 0.5397 | 0.0071 | -0.0093 | 76.0141
5 | 0.5935 | 0.00739 | -0.0093 | 80.3112
5.5 | 0.6475 | 0.00762 | -0.0094 | 84.9738
6 | 0.7005 | 0.00792 | -0.0092 | 88.447
6.5 | 0.7527 | 0.00825 | -0.0089 | 91.2364
7 | 0.8048 | 0.00855 | -0.0087 | 94.1287
7.5 | 0.8557 | 0.0089 | -0.0082 | 96.1461
8 | 0.9043 | 0.00936 | -0.0072 | 96.6132
8.5 | 0.9533 | 0.00974 | -0.0064 | 97.8747
9 | 1.0014 | 0.01012 | -0.0054 | 98.9526
9.5 | 1.0473 | 0.01056 | -0.0041 | 99.1761
10 | 1.0876 | 0.01111 | -0.0017 | 97.8938
10.5 | 1.1218 | 0.0117 | 0.0019 | 95.8803
11 | 1.1598 | 0.01221 | 0.0046 | 94.9877
11.5 | 1.1971 | 0.01282 | 0.0073 | 93.3775
12 | 1.2332 | 0.01351 | 0.01 | 91.2805
12.5 | 1.2681 | 0.01428 | 0.0127 | 88.8025
13 | 1.2999 | 0.01523 | 0.0158 | 85.3513
13.5 | 1.3289 | 0.01634 | 0.0191 | 81.328
14 | 1.3582 | 0.01729 | 0.0223 | 78.5541
15.5 | 1.4552 | 0.02108 | 0.028 | 69.0323
16 | 1.4811 | 0.02267 | 0.0305 | 65.333
16.5 | 1.5013 | 0.02471 | 0.0332 | 60.7568
17 | 1.5216 | 0.02681 | 0.0356 | 56.7549
17.5 | 1.5328 | 0.02968 | 0.0383 | 51.6442
18 | 1.5445 | 0.03272 | 0.0405 | 47.2035
18.5 | 1.5531 | 0.03618 | 0.0423 | 42.927
19 | 1.5572 | 0.04034 | 0.0436 | 38.6019
19.5 | 1.5652 | 0.04441 | 0.0442 | 35.2443
20 | 1.5643 | 0.04976 | 0.0441 | 31.4369

## 85. Re 6M Mach 0.25 (1)
BIGFOIL.COM POLAR EXPORT
NACA66-113 a=0.0
NACA66-113 a=0.0 |  |  |  | Cl Max: | 0.988 | at alpha= | 10 | deg
JavaFoil+Calcfoil stall+Eppler ext transition |  |  |  | L/D Max: | 87.407 | at alpha= | 7 | deg
Re: | 6000000 |  |  | Cd Min: | 0.00349 | at alpha= | -0.5 | deg
Mach: | 0.25 |  |  | Cl=0 at alpha= | -0.49194 | deg
|  |  |  | @ Cl=0.1, Cd= | 0.00349
|  |  |  | @ Cl=0.4, Cd= | 0.0056566
|  |  |  | @ Cl=0.6, Cd= | 0.11329
alpha (deg) | Cl | Cd | Cm | Cl/Cd
-14.5 | -0.448 | 0.10854 | 0.009 | -4.128
-14 | -0.503 | 0.10044 | 0.009 | -5.004
-13.5 | -0.553 | 0.0953 | 0.008 | -5.798
-13 | -0.597 | 0.08909 | 0.008 | -6.705
-12.5 | -0.636 | 0.08289 | 0.007 | -7.675
-12 | -0.669 | 0.07774 | 0.007 | -8.606
-11.5 | -0.695 | 0.07264 | 0.007 | -9.572
-11 | -0.715 | 0.06708 | 0.007 | -10.66
-10.5 | -0.725 | 0.06327 | 0.006 | -11.462
-10 | -0.86 | 0.01433 | 0.011 | -60.041
-9.5 | -0.873 | 0.01151 | 0.01 | -75.88
-9 | -0.858 | 0.01105 | 0.009 | -77.63
-8.5 | -0.836 | 0.01042 | 0.008 | -80.294
-8 | -0.808 | 0.00999 | 0.007 | -80.923
-7.5 | -0.774 | 0.00955 | 0.006 | -81.097
-7 | -0.735 | 0.00914 | 0.005 | -80.454
-6.5 | -0.692 | 0.00756 | 0.004 | -91.578
-6 | -0.645 | 0.0077 | 0.003 | -83.76
-5.5 | -0.595 | 0.0074 | 0.002 | -80.369
-5 | -0.541 | 0.00758 | 0.001 | -71.412
-4.5 | -0.486 | 0.00728 | 0 | -66.708
-4 | -0.428 | 0.00703 | -0.001 | -60.886
-3.5 | -0.369 | 0.00679 | -0.001 | -54.329
-3 | -0.309 | 0.00658 | -0.002 | -46.946
-2.5 | -0.248 | 0.00638 | -0.003 | -38.856
-2 | -0.187 | 0.00616 | -0.004 | -30.296
-1.5 | -0.125 | 0.00602 | -0.005 | -20.743
-1 | -0.063 | 0.0035 | -0.006 | -17.994
-0.5 | -0.001 | 0.00349 | -0.007 | -0.231
0 | 0.061 | 0.00349 | -0.008 | 17.608
0.5 | 0.124 | 0.00349 | -0.009 | 35.437
1 | 0.186 | 0.00359 | -0.011 | 51.781
1.5 | 0.248 | 0.00439 | -0.012 | 56.36
2 | 0.309 | 0.00448 | -0.013 | 68.947
2.5 | 0.37 | 0.00485 | -0.014 | 76.302
3 | 0.431 | 0.00649 | -0.014 | 66.376
3.5 | 0.491 | 0.00674 | -0.015 | 72.814
4 | 0.55 | 0.00654 | -0.016 | 84.012
4.5 | 0.607 | 0.00796 | -0.017 | 76.301
5 | 0.663 | 0.00826 | -0.018 | 80.251
5.5 | 0.717 | 0.0086 | -0.019 | 83.352
6 | 0.768 | 0.009 | -0.02 | 85.351
6.5 | 0.816 | 0.00938 | -0.021 | 86.986
7 | 0.861 | 0.00985 | -0.022 | 87.407
7.5 | 0.902 | 0.01034 | -0.023 | 87.245
8 | 0.935 | 0.01079 | -0.024 | 86.626
8.5 | 0.96 | 0.01134 | -0.025 | 84.693
9 | 0.978 | 0.01195 | -0.026 | 81.879
9.5 | 0.987 | 0.0126 | -0.027 | 78.365
10 | 0.988 | 0.01335 | -0.028 | 73.967
10.5 | 0.978 | 0.01419 | -0.029 | 68.95
11 | 0.958 | 0.01537 | -0.029 | 62.316
11.5 | 0.774 | 0.07103 | -0.017 | 10.9
12 | 0.743 | 0.07673 | -0.017 | 9.683
12.5 | 0.705 | 0.08476 | -0.016 | 8.313
13 | 0.662 | 0.09149 | -0.016 | 7.234
13.5 | 0.614 | 0.09494 | -0.017 | 6.464
14 | 0.56 | 0.10132 | -0.017 | 5.528
14.5 | 0.502 | 0.10614 | -0.018 | 4.727
15 | 0.439 | 0.11329 | -0.018 | 3.876

## 86. Re 6M Mach 0.25 (2)
BIGFOIL.COM POLAR EXPORT
NACA66-113 a=0.0
NACA66-113 a=0.0 |  |  |  | Cl Max: | 1.4117 | at alpha= | 15.5 | deg
XFOIL ncrit=9 |  |  |  | L/D Max: | 95.4178 | at alpha= | 9 | deg
Re: | 6000000 |  |  | Cd Min: | 0.21562 | at alpha= | -19.5 | deg
Mach: | 0.25 |  |  | Cl=0 at alpha= | -0.51108 | deg
|  |  |  | @ Cl=0.1, Cd= | 0.0030844
|  |  |  | @ Cl=0.4, Cd= | 0.0062193
|  |  |  | @ Cl=0.6, Cd= | 0.0074731
alpha (deg) | Cl | Cd | Cm | Cl/Cd
-19.5 | -0.7089 | 0.21562 | 0.0286 | -3.2877
-19 | -0.695 | 0.20787 | 0.0239 | -3.3434
-18.5 | -0.6819 | 0.19977 | 0.0191 | -3.4134
-18 | -0.6772 | 0.18875 | 0.0134 | -3.5878
-17 | -1.0968 | 0.07367 | -0.0553 | -14.888
-15.5 | -1.2252 | 0.03918 | -0.0684 | -31.2711
-15 | -1.2519 | 0.03262 | -0.0656 | -38.3783
-14.5 | -1.2683 | 0.02778 | -0.0603 | -45.6551
-14 | -1.2595 | 0.02483 | -0.0555 | -50.7249
-13.5 | -1.2603 | 0.02115 | -0.0492 | -59.5887
-13 | -1.2386 | 0.01897 | -0.0443 | -65.2926
-12.5 | -1.21 | 0.01729 | -0.0398 | -69.9826
-12 | -1.1767 | 0.01592 | -0.0357 | -73.9133
-11.5 | -1.1388 | 0.01492 | -0.0319 | -76.3271
-11 | -1.1015 | 0.01392 | -0.0279 | -79.1307
-10.5 | -1.0647 | 0.01298 | -0.0237 | -82.0262
-10 | -1.0209 | 0.01229 | -0.0207 | -83.0675
-9.5 | -0.9737 | 0.01154 | -0.0184 | -84.3761
-9 | -0.9281 | 0.01063 | -0.0158 | -87.3095
-8.5 | -0.879 | 0.00994 | -0.0139 | -88.4306
-8 | -0.8267 | 0.00945 | -0.0126 | -87.4815
-7.5 | -0.7731 | 0.00904 | -0.0117 | -85.5199
-7 | -0.7191 | 0.00863 | -0.0108 | -83.3256
-6.5 | -0.664 | 0.00827 | -0.0102 | -80.2902
-6 | -0.6103 | 0.0078 | -0.0094 | -78.2436
-5.5 | -0.5543 | 0.0075 | -0.0092 | -73.9067
-5 | -0.4976 | 0.00723 | -0.0091 | -68.8243
-4.5 | -0.4407 | 0.00695 | -0.009 | -63.4101
-4 | -0.3837 | 0.00668 | -0.0091 | -57.4401
-3.5 | -0.3259 | 0.00649 | -0.0093 | -50.2157
-3 | -0.2683 | 0.00627 | -0.0096 | -42.7911
-2.5 | -0.2099 | 0.00608 | -0.01 | -34.523
-2 | -0.152 | 0.00586 | -0.0104 | -25.9386
-1.5 | -0.0982 | 0.00533 | -0.0101 | -18.424
-0.5 | 0.0011 | 0.0032 | -0.0086 | 0.34375
0 | 0.0611 | 0.00311 | -0.0094 | 19.6463
0.5 | 0.122 | 0.00307 | -0.0104 | 39.7394
1 | 0.1829 | 0.00313 | -0.0113 | 58.4345
1.5 | 0.2352 | 0.00391 | -0.0109 | 60.1535
2 | 0.286 | 0.00476 | -0.0103 | 60.084
2.5 | 0.3374 | 0.00548 | -0.0097 | 61.5693
3.5 | 0.4407 | 0.0067 | -0.0084 | 65.7761
4 | 0.4968 | 0.00697 | -0.0083 | 71.2769
4.5 | 0.5531 | 0.00722 | -0.0083 | 76.6066
5 | 0.6087 | 0.00752 | -0.0081 | 80.9441
5.5 | 0.6639 | 0.00779 | -0.0079 | 85.2246
6 | 0.7173 | 0.00816 | -0.0072 | 87.9044
6.5 | 0.7716 | 0.00847 | -0.0066 | 91.098
7 | 0.8244 | 0.00882 | -0.0057 | 93.4694
7.5 | 0.8745 | 0.00931 | -0.0043 | 93.9313
8 | 0.9247 | 0.00974 | -0.0028 | 94.9384
8.5 | 0.9729 | 0.0102 | -0.001 | 95.3824
9 | 1.0162 | 0.01065 | 0.0019 | 95.4178
9.5 | 1.0519 | 0.01132 | 0.0062 | 92.924
10 | 1.0899 | 0.01204 | 0.0099 | 90.5233
10.5 | 1.1302 | 0.01272 | 0.013 | 88.8522
11 | 1.1689 | 0.01351 | 0.0164 | 86.5211
11.5 | 1.207 | 0.0144 | 0.0197 | 83.8194
12 | 1.2411 | 0.01554 | 0.0234 | 79.8649
12.5 | 1.2713 | 0.01693 | 0.0275 | 75.0916
13 | 1.2997 | 0.01844 | 0.0316 | 70.4826
13.5 | 1.329 | 0.01989 | 0.0356 | 66.8175
14 | 1.3629 | 0.0215 | 0.0381 | 63.3907
14.5 | 1.3854 | 0.02391 | 0.0416 | 57.9423
15 | 1.3997 | 0.02679 | 0.0455 | 52.2471
15.5 | 1.4117 | 0.03 | 0.049 | 47.0567
16 | 1.3988 | 0.03537 | 0.0527 | 39.5476
16.5 | 1.3844 | 0.04143 | 0.0549 | 33.4154
17 | 1.3697 | 0.04828 | 0.0554 | 28.3699
17.5 | 1.3284 | 0.05918 | 0.0527 | 22.4468
18 | 1.2906 | 0.07165 | 0.0468 | 18.0126
18.5 | 1.269 | 0.08323 | 0.0401 | 15.2469
19 | 1.1922 | 0.10572 | 0.025 | 11.277
19.5 | 1.1101 | 0.13102 | 0.0085 | 8.4728

## 87. Re 6M Mach 0.50 (1)
BIGFOIL.COM POLAR EXPORT
NACA66-113 a=0.0
NACA66-113 a=0.0 |  |  |  | Cl Max: | 1.119 | at alpha= | 20 | deg
JavaFoil+Calcfoil stall+Eppler ext transition |  |  |  | L/D Max: | 83.712 | at alpha= | 2.5 | deg
Re: | 6000000 |  |  | Cd Min: | 0.00354 | at alpha= | -1 | deg
Mach: | 0.5 |  |  | Cl=0 at alpha= | -0.49286 | deg
|  |  |  | @ Cl=0.1, Cd= | 0.003581
|  |  |  | @ Cl=0.4, Cd= | 0.0049071
|  |  |  | @ Cl=0.6, Cd= | 0.0084689
alpha (deg) | Cl | Cd | Cm | Cl/Cd
-20 | -1.061 | 0.15339 | 0.018 | -6.917
-19.5 | -1.034 | 0.14946 | 0.018 | -6.921
-19 | -1.008 | 0.14532 | 0.017 | -6.936
-18.5 | -0.984 | 0.14131 | 0.017 | -6.967
-18 | -0.955 | 0.13762 | 0.016 | -6.936
-17.5 | -0.927 | 0.13367 | 0.015 | -6.932
-17 | -0.9 | 0.12902 | 0.014 | -6.975
-16.5 | -0.874 | 0.13046 | 0.014 | -6.701
-16 | -0.847 | 0.11802 | 0.013 | -7.181
-15.5 | -0.818 | 0.11762 | 0.012 | -6.956
-15 | -0.792 | 0.11166 | 0.012 | -7.089
-14.5 | -0.766 | 0.09871 | 0.011 | -7.756
-14 | -0.739 | 0.09175 | 0.011 | -8.054
-13.5 | -0.711 | 0.10027 | 0.01 | -7.091
-13 | -0.684 | 0.09098 | 0.01 | -7.521
-12.5 | -0.659 | 0.0819 | 0.009 | -8.04
-12 | -0.632 | 0.07657 | 0.009 | -8.253
-11.5 | -0.607 | 0.06979 | 0.009 | -8.698
-11 | -0.689 | 0.01659 | 0.014 | -41.565
-10.5 | -0.548 | 0.07662 | 0.006 | -7.146
-10 | -0.52 | 0.08659 | 0.006 | -6
-9.5 | -0.494 | 0.05999 | 0.006 | -8.239
-9 | -0.469 | 0.05387 | 0.006 | -8.709
-8.5 | -0.535 | 0.01239 | 0.009 | -43.195
-8 | -0.412 | 0.05181 | 0.004 | -7.953
-7.5 | -0.384 | 0.05092 | 0.003 | -7.537
-7 | -0.357 | 0.04482 | 0.003 | -7.974
-6.5 | -0.528 | 0.03847 | 0.003 | -13.726
-6 | -0.652 | 0.00974 | 0.004 | -66.914
-5.5 | -0.626 | 0.00921 | 0.003 | -67.929
-5 | -0.583 | 0.00864 | 0.002 | -67.43
-4.5 | -0.53 | 0.00819 | 0.001 | -64.736
-4 | -0.471 | 0.00785 | -0.001 | -60.048
-3.5 | -0.409 | 0.00647 | -0.002 | -63.176
-3 | -0.343 | 0.00667 | -0.003 | -51.422
-2.5 | -0.276 | 0.00643 | -0.004 | -42.936
-2 | -0.208 | 0.00658 | -0.005 | -31.617
-1.5 | -0.139 | 0.00634 | -0.006 | -21.972
-1 | -0.07 | 0.00354 | -0.007 | -19.84
-0.5 | -0.001 | 0.00357 | -0.008 | -0.253
0 | 0.069 | 0.00359 | -0.009 | 19.16
0.5 | 0.138 | 0.00357 | -0.011 | 38.693
1 | 0.208 | 0.00399 | -0.012 | 52.03
1.5 | 0.276 | 0.00437 | -0.013 | 63.265
2 | 0.345 | 0.00481 | -0.014 | 71.652
2.5 | 0.413 | 0.00493 | -0.015 | 83.712
3 | 0.479 | 0.00777 | -0.016 | 61.627
3.5 | 0.544 | 0.00814 | -0.017 | 66.837
4 | 0.607 | 0.00851 | -0.018 | 71.312
4.5 | 0.667 | 0.00888 | -0.019 | 75.137
5 | 0.723 | 0.00934 | -0.02 | 77.385
5.5 | 0.772 | 0.00994 | -0.022 | 77.702
6 | 0.811 | 0.01058 | -0.023 | 76.72
6.5 | 0.834 | 0.0113 | -0.024 | 73.824
7 | 0.824 | 0.01217 | -0.025 | 67.681
7.5 | 0.545 | 0.04716 | -0.014 | 11.556
8 | 0.464 | 0.05104 | -0.013 | 9.1
8.5 | 0.49 | 0.05901 | -0.013 | 8.308
9 | 0.629 | 0.01468 | -0.029 | 42.852
9.5 | 0.659 | 0.01596 | -0.03 | 41.27
10 | 0.576 | 0.06161 | -0.018 | 9.357
10.5 | 0.6 | 0.06896 | -0.016 | 8.698
11 | 0.625 | 0.07999 | -0.016 | 7.818
11.5 | 0.778 | 0.02061 | -0.033 | 37.741
12 | 0.69 | 0.07264 | -0.022 | 9.499
12.5 | 0.71 | 0.08294 | -0.02 | 8.555
13 | 0.734 | 0.09185 | -0.02 | 7.993
13.5 | 0.761 | 0.0978 | -0.021 | 7.78
14 | 0.787 | 0.09532 | -0.021 | 8.262
14.5 | 0.814 | 0.10124 | -0.022 | 8.041
15 | 0.84 | 0.11003 | -0.022 | 7.632
15.5 | 0.87 | 0.11516 | -0.024 | 7.556
16 | 0.896 | 0.12572 | -0.025 | 7.13
16.5 | 0.921 | 0.12522 | -0.025 | 7.351
17 | 0.948 | 0.12884 | -0.026 | 7.357
17.5 | 0.979 | 0.13017 | -0.028 | 7.523
18 | 1.006 | 0.13988 | -0.029 | 7.192
18.5 | 1.028 | 0.13966 | -0.028 | 7.358
19 | 1.055 | 0.14531 | -0.029 | 7.259
19.5 | 1.087 | 0.14614 | -0.032 | 7.436
20 | 1.119 | 0.14778 | -0.034 | 7.573

## 88. Re 6M Mach 0.50 (2)
BIGFOIL.COM POLAR EXPORT
NACA66-113 a=0.0
NACA66-113 a=0.0 |  |  |  | Cl Max: | 0.927 | at alpha= | 8.5 | deg
XFOIL ncrit=9 |  |  |  | L/D Max: | 81.3349 | at alpha= | 5.5 | deg
Re: | 6000000 |  |  | Cd Min: | 0.12489 | at alpha= | 13.5 | deg
Mach: | 0.5 |  |  | Cl=0 at alpha= | -0.5162 | deg
|  |  |  | @ Cl=0.1, Cd= | 0.0031657
|  |  |  | @ Cl=0.4, Cd= | 0.0065231
|  |  |  | @ Cl=0.6, Cd= | 0.0078549
alpha (deg) | Cl | Cd | Cm | Cl/Cd
-12.5 | -0.5395 | 0.1171 | -0.033 | -4.6072
-12 | -0.5384 | 0.10668 | -0.039 | -5.0469
-11.5 | -0.5399 | 0.09627 | -0.0452 | -5.6082
-11 | -0.5529 | 0.08392 | -0.0529 | -6.5884
-10.5 | -0.5701 | 0.06891 | -0.0644 | -8.2731
-10 | -0.604 | 0.05574 | -0.0733 | -10.836
-9.5 | -0.6411 | 0.0467 | -0.075 | -13.7281
-9 | -0.683 | 0.0391 | -0.0716 | -17.468
-8.5 | -0.7204 | 0.03286 | -0.064 | -21.9233
-8 | -0.7548 | 0.02732 | -0.0525 | -27.6281
-7.5 | -0.7681 | 0.02093 | -0.0425 | -36.6985
-7 | -0.7428 | 0.0153 | -0.0362 | -48.549
-6.5 | -0.6962 | 0.01099 | -0.0321 | -63.3485
-6 | -0.6513 | 0.00959 | -0.0266 | -67.9145
-5.5 | -0.6014 | 0.00857 | -0.0221 | -70.175
-5 | -0.5428 | 0.00799 | -0.0193 | -67.9349
-4.5 | -0.4812 | 0.00755 | -0.0173 | -63.7351
-3.5 | -0.3551 | 0.00686 | -0.015 | -51.7638
-3 | -0.2901 | 0.0066 | -0.0146 | -43.9545
-2.5 | -0.2255 | 0.00634 | -0.0143 | -35.5678
-2 | -0.1604 | 0.00613 | -0.0143 | -26.1664
-1.5 | -0.0979 | 0.00577 | -0.014 | -16.9671
-1 | -0.0448 | 0.00482 | -0.0123 | -9.2946
-0.5 | 0.0015 | 0.00325 | -0.0098 | 0.46154
0 | 0.0704 | 0.00317 | -0.0108 | 22.2082
0.5 | 0.1398 | 0.00316 | -0.0119 | 44.2405
1 | 0.2095 | 0.00321 | -0.013 | 65.2648
1.5 | 0.268 | 0.00399 | -0.0122 | 67.1679
2 | 0.3187 | 0.00503 | -0.0102 | 63.3598
2.5 | 0.3681 | 0.00597 | -0.0077 | 61.6583
3 | 0.4177 | 0.00683 | -0.005 | 61.1567
3.5 | 0.4785 | 0.00718 | -0.0039 | 66.6435
4 | 0.5399 | 0.00749 | -0.0028 | 72.0828
4.5 | 0.5992 | 0.00785 | -0.0011 | 76.3312
5 | 0.6574 | 0.00821 | 0.0011 | 80.0731
5.5 | 0.7068 | 0.00869 | 0.0052 | 81.3349
6.5 | 0.8002 | 0.00993 | 0.0149 | 80.5841
7 | 0.8431 | 0.01091 | 0.0204 | 77.2777
7.5 | 0.8826 | 0.01216 | 0.0264 | 72.5822
8 | 0.9076 | 0.01434 | 0.0341 | 63.2915
8.5 | 0.927 | 0.01794 | 0.0417 | 51.6722
9 | 0.9237 | 0.02388 | 0.0498 | 38.6809
9.5 | 0.8948 | 0.03054 | 0.0578 | 29.2993
10 | 0.8598 | 0.03768 | 0.0632 | 22.8185
10.5 | 0.8226 | 0.04582 | 0.0652 | 17.9529
11 | 0.79 | 0.05505 | 0.0633 | 14.3506
12 | 0.7247 | 0.08295 | 0.0446 | 8.7366
12.5 | 0.7111 | 0.09788 | 0.0349 | 7.265
13 | 0.6875 | 0.11318 | 0.0253 | 6.0744
13.5 | 0.6838 | 0.12489 | 0.0183 | 5.4752

## 89. Re 7M Mach 0.00 (1)
BIGFOIL.COM POLAR EXPORT
NACA66-113 a=0.0
NACA66-113 a=0.0 |  |  |  | Cl Max: | 1.057 | at alpha= | 11.5 | deg
JavaFoil+Calcfoil stall+Eppler ext transition |  |  |  | L/D Max: | 93.763 | at alpha= | 7.5 | deg
Re: | 7000000 |  |  | Cd Min: | 0.00338 | at alpha= | -0.5 | deg
Mach: | 0 |  |  | Cl=0 at alpha= | -0.4918 | deg
|  |  |  | @ Cl=0.1, Cd= | 0.0034633
|  |  |  | @ Cl=0.4, Cd= | 0.0050685
|  |  |  | @ Cl=0.6, Cd= | 0.0068791
alpha (deg) | Cl | Cd | Cm | Cl/Cd
-16 | -0.701 | 0.11301 | 0.011 | -6.2
-15.5 | -0.719 | 0.10902 | 0.01 | -6.594
-15 | -0.737 | 0.10334 | 0.01 | -7.132
-14.5 | -0.754 | 0.09714 | 0.01 | -7.762
-14 | -0.769 | 0.09084 | 0.009 | -8.461
-13.5 | -0.782 | 0.08478 | 0.009 | -9.222
-13 | -0.793 | 0.07851 | 0.009 | -10.102
-12.5 | -0.823 | 0.05975 | 0.011 | -13.769
-12 | -0.819 | 0.05966 | 0.01 | -13.732
-11.5 | -0.961 | 0.01332 | 0.013 | -72.169
-11 | -0.962 | 0.01212 | 0.012 | -79.333
-10.5 | -0.951 | 0.01158 | 0.011 | -82.121
-10 | -0.931 | 0.01102 | 0.011 | -84.482
-9.5 | -0.907 | 0.01054 | 0.01 | -86.06
-9 | -0.879 | 0.01008 | 0.009 | -87.152
-8.5 | -0.846 | 0.0096 | 0.008 | -88.166
-8 | -0.81 | 0.00924 | 0.007 | -87.619
-7.5 | -0.77 | 0.00767 | 0.006 | -100.357
-7 | -0.727 | 0.00793 | 0.005 | -91.654
-6.5 | -0.681 | 0.00803 | 0.004 | -84.833
-6 | -0.632 | 0.00771 | 0.003 | -81.962
-5.5 | -0.58 | 0.00739 | 0.002 | -78.483
-5 | -0.527 | 0.00715 | 0.001 | -73.655
-4.5 | -0.472 | 0.00731 | 0 | -64.582
-4 | -0.415 | 0.00705 | 0 | -58.918
-3.5 | -0.358 | 0.00684 | -0.001 | -52.328
-3 | -0.299 | 0.00661 | -0.002 | -45.315
-2.5 | -0.24 | 0.00649 | -0.003 | -37.046
-2 | -0.181 | 0.00626 | -0.004 | -28.867
-1.5 | -0.121 | 0.00341 | -0.005 | -35.444
-1 | -0.061 | 0.0034 | -0.006 | -17.938
-0.5 | -0.001 | 0.00338 | -0.007 | -0.231
0 | 0.06 | 0.00341 | -0.008 | 17.435
0.5 | 0.12 | 0.00349 | -0.009 | 34.289
1 | 0.18 | 0.0042 | -0.01 | 42.916
1.5 | 0.24 | 0.00444 | -0.011 | 54.067
2 | 0.3 | 0.00452 | -0.012 | 66.318
2.5 | 0.359 | 0.00486 | -0.013 | 73.769
3 | 0.418 | 0.00516 | -0.014 | 80.965
3.5 | 0.476 | 0.00684 | -0.015 | 69.644
4 | 0.534 | 0.00662 | -0.016 | 80.611
4.5 | 0.59 | 0.00683 | -0.017 | 86.449
5 | 0.645 | 0.0071 | -0.018 | 90.838
5.5 | 0.699 | 0.00811 | -0.019 | 86.182
6 | 0.75 | 0.00841 | -0.02 | 89.171
6.5 | 0.799 | 0.00878 | -0.021 | 91.01
7 | 0.846 | 0.00917 | -0.022 | 92.308
7.5 | 0.891 | 0.0095 | -0.023 | 93.763
8 | 0.929 | 0.00994 | -0.023 | 93.468
8.5 | 0.963 | 0.0104 | -0.024 | 92.551
9 | 0.992 | 0.01086 | -0.025 | 91.282
9.5 | 1.015 | 0.01144 | -0.026 | 88.73
10 | 1.034 | 0.01198 | -0.027 | 86.336
10.5 | 1.047 | 0.01255 | -0.028 | 83.485
11 | 1.055 | 0.01334 | -0.029 | 79.053
11.5 | 1.057 | 0.01414 | -0.03 | 74.717
12 | 1.053 | 0.01509 | -0.03 | 69.8
12.5 | 1.043 | 0.01631 | -0.031 | 63.991
13 | 1.03 | 0.01743 | -0.032 | 59.11
13.5 | 1.001 | 0.02107 | -0.032 | 47.535
14 | 0.88 | 0.06217 | -0.027 | 14.148
14.5 | 0.824 | 0.09161 | -0.021 | 8.991
15 | 0.805 | 0.09627 | -0.022 | 8.364
15.5 | 0.778 | 0.10784 | -0.02 | 7.218
16 | 0.756 | 0.11378 | -0.02 | 6.644
16.5 | 0.732 | 0.12071 | -0.02 | 6.068

## 90. Re 7M Mach 0.00 (2)
BIGFOIL.COM POLAR EXPORT
NACA66-113 a=0.0
NACA66-113 a=0.0 |  |  |  | Cl Max: | 1.6184 | at alpha= | 20 | deg
XFOIL ncrit=9 |  |  |  | L/D Max: | 103.429 | at alpha= | 9.5 | deg
Re: | 7000000 |  |  | Cd Min: | 0.04158 | at alpha= | 20 | deg
Mach: | 0 |  |  | Cl=0 at alpha= | -0.54949 | deg
|  |  |  | @ Cl=0.1, Cd= | 0.00299
|  |  |  | @ Cl=0.4, Cd= | 0.0061624
|  |  |  | @ Cl=0.6, Cd= | 0.0071798
alpha (deg) | Cl | Cd | Cm | Cl/Cd
-20 | -1.6007 | 0.03547 | -0.0542 | -45.1283
-19.5 | -1.5946 | 0.03204 | -0.0525 | -49.769
-19 | -1.5816 | 0.02936 | -0.0505 | -53.8692
-18.5 | -1.5654 | 0.02704 | -0.0484 | -57.892
-18 | -1.5468 | 0.02498 | -0.0461 | -61.9215
-17.5 | -1.5263 | 0.02312 | -0.0437 | -66.0164
-17 | -1.5014 | 0.02162 | -0.0413 | -69.445
-16.5 | -1.4713 | 0.02027 | -0.0396 | -72.5851
-16 | -1.4448 | 0.01908 | -0.0369 | -75.7233
-15.5 | -1.4124 | 0.01832 | -0.0345 | -77.0961
-15 | -1.3852 | 0.01714 | -0.0314 | -80.8168
-14.5 | -1.3583 | 0.01591 | -0.0281 | -85.374
-14 | -1.3267 | 0.01497 | -0.0251 | -88.6239
-13.5 | -1.2933 | 0.01417 | -0.0223 | -91.2703
-13 | -1.2579 | 0.01353 | -0.0196 | -92.9712
-12.5 | -1.2237 | 0.01287 | -0.0164 | -95.0816
-12 | -1.1872 | 0.01233 | -0.0135 | -96.2855
-11.5 | -1.1438 | 0.01179 | -0.012 | -97.0144
-11 | -1.0982 | 0.0113 | -0.0108 | -97.1858
-10.5 | -1.051 | 0.01085 | -0.0099 | -96.8664
-10 | -1.0029 | 0.01043 | -0.0091 | -96.1553
-9.5 | -0.9555 | 0.00987 | -0.0082 | -96.8085
-9 | -0.907 | 0.00937 | -0.0074 | -96.7983
-8.5 | -0.8567 | 0.00896 | -0.0069 | -95.6138
-8 | -0.8054 | 0.0086 | -0.0066 | -93.6512
-7 | -0.7001 | 0.00799 | -0.0064 | -87.622
-6.5 | -0.6468 | 0.00769 | -0.0064 | -84.1092
-6 | -0.5939 | 0.00735 | -0.0064 | -80.8027
-5.5 | -0.5396 | 0.0071 | -0.0065 | -76
-5 | -0.4846 | 0.00686 | -0.0068 | -70.6414
-4.5 | -0.4296 | 0.00662 | -0.0071 | -64.8943
-4 | -0.3742 | 0.0064 | -0.0075 | -58.4687
-3.5 | -0.3182 | 0.00623 | -0.0079 | -51.0754
-3 | -0.2624 | 0.00602 | -0.0083 | -43.588
-2.5 | -0.2059 | 0.00585 | -0.0089 | -35.1966
-2 | -0.15 | 0.00566 | -0.0093 | -26.5018
-1.5 | -0.0964 | 0.00519 | -0.0094 | -18.5742
-1 | -0.0446 | 0.00452 | -0.0093 | -9.8673
-0.5 | 0.0049 | 0.00356 | -0.0089 | 1.3764
0 | 0.0589 | 0.00299 | -0.0091 | 19.699
0.5 | 0.1175 | 0.00299 | -0.01 | 39.2977
1 | 0.1752 | 0.00308 | -0.0108 | 56.8831
1.5 | 0.2246 | 0.00404 | -0.0103 | 55.5941
2 | 0.2753 | 0.00474 | -0.01 | 58.0802
2.5 | 0.3267 | 0.00535 | -0.0098 | 61.0654
3 | 0.3776 | 0.00597 | -0.0095 | 63.2496
3.5 | 0.43 | 0.00642 | -0.0093 | 66.9782
4 | 0.4845 | 0.00667 | -0.0095 | 72.6387
4.5 | 0.5392 | 0.00689 | -0.0098 | 78.2583
5 | 0.5933 | 0.00715 | -0.01 | 82.979
5.5 | 0.6473 | 0.00739 | -0.0101 | 87.5913
6 | 0.7 | 0.00768 | -0.01 | 91.1458
6.5 | 0.7528 | 0.00796 | -0.01 | 94.5729
7 | 0.805 | 0.00826 | -0.0099 | 97.4576
7.5 | 0.8558 | 0.0086 | -0.0095 | 99.5116
8 | 0.9054 | 0.009 | -0.0089 | 100.6
8.5 | 0.9549 | 0.00934 | -0.0083 | 102.2377
9 | 1.0034 | 0.00971 | -0.0076 | 103.3368
9.5 | 1.0498 | 0.01015 | -0.0065 | 103.4286
10 | 1.0928 | 0.01072 | -0.0048 | 101.9403
10.5 | 1.1337 | 0.01114 | -0.0026 | 101.7684
11 | 1.1704 | 0.01158 | 0.0003 | 101.0708
11.5 | 1.2064 | 0.01213 | 0.0031 | 99.4559
12 | 1.2422 | 0.01276 | 0.0058 | 97.3511
13 | 1.3088 | 0.01434 | 0.0115 | 91.2692
13.5 | 1.3406 | 0.01523 | 0.0143 | 88.0236
14 | 1.3719 | 0.0161 | 0.017 | 85.2112
14.5 | 1.3995 | 0.01698 | 0.0204 | 82.4205
16 | 1.4961 | 0.02062 | 0.0254 | 72.5558
16.5 | 1.5178 | 0.02238 | 0.0281 | 67.8195
17 | 1.5411 | 0.02411 | 0.0304 | 63.9195
17.5 | 1.558 | 0.02634 | 0.0329 | 59.1496
18 | 1.5732 | 0.02881 | 0.0353 | 54.606
18.5 | 1.5867 | 0.03153 | 0.0373 | 50.3235
19 | 1.5982 | 0.0346 | 0.039 | 46.1908
19.5 | 1.612 | 0.03763 | 0.0401 | 42.8382
20 | 1.6184 | 0.04158 | 0.041 | 38.9226

## 91. Re 7M Mach 0.10 (1)
BIGFOIL.COM POLAR EXPORT
NACA66-113 a=0.0
NACA66-113 a=0.0 |  |  |  | Cl Max: | 1.045 | at alpha= | 11 | deg
JavaFoil+Calcfoil stall+Eppler ext transition |  |  |  | L/D Max: | 97.623 | at alpha= | 5 | deg
Re: | 7000000 |  |  | Cd Min: | 0.00338 | at alpha= | -1 | deg
Mach: | 0.1 |  |  | Cl=0 at alpha= | -0.4918 | deg
|  |  |  | @ Cl=0.1, Cd= | 0.0034533
|  |  |  | @ Cl=0.4, Cd= | 0.0060136
|  |  |  | @ Cl=0.6, Cd= | 0.0068407
alpha (deg) | Cl | Cd | Cm | Cl/Cd
-16 | -0.658 | 0.11664 | 0.01 | -5.644
-15.5 | -0.681 | 0.11058 | 0.01 | -6.159
-15 | -0.703 | 0.10526 | 0.01 | -6.676
-14.5 | -0.723 | 0.09877 | 0.009 | -7.32
-14 | -0.742 | 0.09266 | 0.009 | -8.002
-13.5 | -0.757 | 0.087 | 0.009 | -8.705
-13 | -0.771 | 0.08095 | 0.009 | -9.524
-12.5 | -0.783 | 0.07469 | 0.009 | -10.478
-12 | -0.943 | 0.01448 | 0.014 | -65.166
-11.5 | -0.938 | 0.01484 | 0.013 | -63.216
-11 | -0.952 | 0.01227 | 0.012 | -77.61
-10.5 | -0.944 | 0.01175 | 0.012 | -80.315
-10 | -0.926 | 0.01116 | 0.011 | -83.002
-9.5 | -0.904 | 0.01065 | 0.01 | -84.854
-9 | -0.877 | 0.01017 | 0.009 | -86.23
-8.5 | -0.846 | 0.00967 | 0.008 | -87.481
-8 | -0.811 | 0.00931 | 0.007 | -87.064
-7.5 | -0.771 | 0.00772 | 0.006 | -99.875
-7 | -0.729 | 0.00793 | 0.005 | -91.848
-6.5 | -0.683 | 0.00759 | 0.004 | -90.028
-6 | -0.634 | 0.00776 | 0.003 | -81.673
-5.5 | -0.583 | 0.00747 | 0.002 | -78.045
-5 | -0.529 | 0.00715 | 0.001 | -74.02
-4.5 | -0.474 | 0.00699 | 0 | -67.838
-4 | -0.417 | 0.00715 | 0 | -58.418
-3.5 | -0.36 | 0.00655 | -0.001 | -54.955
-3 | -0.301 | 0.00665 | -0.002 | -45.237
-2.5 | -0.241 | 0.00647 | -0.003 | -37.312
-2 | -0.182 | 0.00624 | -0.004 | -29.111
-1.5 | -0.122 | 0.00339 | -0.005 | -35.815
-1 | -0.061 | 0.00338 | -0.006 | -18.134
-0.5 | -0.001 | 0.0034 | -0.007 | -0.231
0 | 0.06 | 0.0034 | -0.008 | 17.585
0.5 | 0.12 | 0.00348 | -0.009 | 34.618
1 | 0.181 | 0.00417 | -0.01 | 43.357
1.5 | 0.241 | 0.00445 | -0.011 | 54.168
2 | 0.301 | 0.00452 | -0.012 | 66.593
2.5 | 0.361 | 0.00487 | -0.013 | 74.05
3 | 0.42 | 0.0066 | -0.014 | 63.603
3.5 | 0.479 | 0.00646 | -0.015 | 74.141
4 | 0.536 | 0.00664 | -0.016 | 80.73
4.5 | 0.593 | 0.00687 | -0.017 | 86.226
5 | 0.648 | 0.00664 | -0.018 | 97.623
5.5 | 0.701 | 0.00815 | -0.019 | 86.052
6 | 0.753 | 0.00848 | -0.02 | 88.832
6.5 | 0.802 | 0.00882 | -0.021 | 91.009
7 | 0.849 | 0.00923 | -0.022 | 92.017
7.5 | 0.893 | 0.00964 | -0.023 | 92.605
8 | 0.93 | 0.01001 | -0.024 | 92.964
8.5 | 0.963 | 0.01049 | -0.025 | 91.837
9 | 0.991 | 0.01104 | -0.025 | 89.718
9.5 | 1.013 | 0.01156 | -0.026 | 87.613
10 | 1.03 | 0.01216 | -0.027 | 84.689
10.5 | 1.04 | 0.0127 | -0.028 | 81.914
11 | 1.045 | 0.01353 | -0.029 | 77.23
11.5 | 1.043 | 0.01445 | -0.03 | 72.176
12 | 1.035 | 0.01558 | -0.03 | 66.427
12.5 | 1.017 | 0.01754 | -0.031 | 57.964
13 | 1 | 0.01877 | -0.032 | 53.274
13.5 | 0.892 | 0.04807 | -0.028 | 18.567
14 | 0.818 | 0.08347 | -0.022 | 9.804
14.5 | 0.791 | 0.09289 | -0.021 | 8.519
15 | 0.766 | 0.10026 | -0.02 | 7.641
15.5 | 0.738 | 0.10974 | -0.019 | 6.729
16 | 0.713 | 0.11507 | -0.02 | 6.196

## 92. Re 7M Mach 0.10 (2)
BIGFOIL.COM POLAR EXPORT
NACA66-113 a=0.0
NACA66-113 a=0.0 |  |  |  | Cl Max: | 1.5979 | at alpha= | 20 | deg
XFOIL ncrit=9 |  |  |  | L/D Max: | 102.827 | at alpha= | 9 | deg
Re: | 7000000 |  |  | Cd Min: | 0.04609 | at alpha= | 20 | deg
Mach: | 0.1 |  |  | Cl=0 at alpha= | -0.54828 | deg
|  |  |  | @ Cl=0.1, Cd= | 0.00299
|  |  |  | @ Cl=0.4, Cd= | 0.0061668
|  |  |  | @ Cl=0.6, Cd= | 0.0071875
alpha (deg) | Cl | Cd | Cm | Cl/Cd
-20 | -1.5678 | 0.04082 | -0.0591 | -38.4076
-19.5 | -1.5728 | 0.03595 | -0.0577 | -43.7497
-19 | -1.5657 | 0.03248 | -0.056 | -48.205
-18.5 | -1.553 | 0.02966 | -0.0539 | -52.3601
-18 | -1.5385 | 0.02712 | -0.0515 | -56.7294
-17.5 | -1.5209 | 0.0249 | -0.0488 | -61.0803
-17 | -1.499 | 0.02307 | -0.0462 | -64.9762
-16.5 | -1.4739 | 0.02149 | -0.0435 | -68.5854
-16 | -1.4453 | 0.02005 | -0.0413 | -72.0848
-15.5 | -1.4141 | 0.01915 | -0.0386 | -73.8433
-15 | -1.3877 | 0.01784 | -0.0353 | -77.7859
-14.5 | -1.3563 | 0.01686 | -0.0324 | -80.4448
-14 | -1.328 | 0.01562 | -0.0288 | -85.0192
-13.5 | -1.2957 | 0.01465 | -0.0257 | -88.4437
-13 | -1.26 | 0.01394 | -0.0228 | -90.3874
-12.5 | -1.2253 | 0.0132 | -0.0196 | -92.8258
-12 | -1.19 | 0.01258 | -0.0163 | -94.5946
-11.5 | -1.1489 | 0.01203 | -0.014 | -95.5029
-11 | -1.1035 | 0.0115 | -0.0126 | -95.9565
-10.5 | -1.0565 | 0.01101 | -0.0114 | -95.9582
-10 | -1.0082 | 0.01056 | -0.0104 | -95.4735
-9.5 | -0.959 | 0.01012 | -0.0096 | -94.7628
-8.5 | -0.8613 | 0.00904 | -0.0077 | -95.2765
-8 | -0.8097 | 0.00867 | -0.0073 | -93.391
-7.5 | -0.7571 | 0.00835 | -0.0071 | -90.6707
-7 | -0.7039 | 0.00803 | -0.0069 | -87.6588
-6.5 | -0.65 | 0.00775 | -0.0069 | -83.871
-6 | -0.597 | 0.00738 | -0.0067 | -80.8943
-5.5 | -0.5424 | 0.00712 | -0.0068 | -76.1798
-5 | -0.487 | 0.00688 | -0.0071 | -70.7849
-4.5 | -0.4316 | 0.00664 | -0.0073 | -65
-4 | -0.376 | 0.00641 | -0.0076 | -58.6583
-3.5 | -0.3198 | 0.00624 | -0.0081 | -51.25
-3 | -0.2635 | 0.00603 | -0.0085 | -43.6982
-2.5 | -0.2068 | 0.00586 | -0.009 | -35.2901
-2 | -0.1505 | 0.00567 | -0.0095 | -26.5432
-1.5 | -0.0966 | 0.0052 | -0.0095 | -18.5769
-0.5 | 0.0049 | 0.00356 | -0.0089 | 1.3764
0 | 0.0593 | 0.00299 | -0.0092 | 19.8328
0.5 | 0.1182 | 0.00299 | -0.0101 | 39.5318
1 | 0.1763 | 0.00308 | -0.0109 | 57.2403
1.5 | 0.2258 | 0.00404 | -0.0104 | 55.8911
2 | 0.2767 | 0.00476 | -0.0101 | 58.1303
3 | 0.3793 | 0.00599 | -0.0094 | 63.3222
3.5 | 0.432 | 0.00644 | -0.0092 | 67.0807
4 | 0.4868 | 0.00669 | -0.0094 | 72.7653
4.5 | 0.5418 | 0.00691 | -0.0097 | 78.4081
5 | 0.5962 | 0.00717 | -0.0098 | 83.152
5.5 | 0.6505 | 0.00742 | -0.0099 | 87.6685
6 | 0.7033 | 0.00772 | -0.0097 | 91.101
6.5 | 0.7565 | 0.008 | -0.0096 | 94.5625
7 | 0.8089 | 0.0083 | -0.0094 | 97.4578
7.5 | 0.8598 | 0.00866 | -0.0089 | 99.2841
8 | 0.9098 | 0.00906 | -0.0082 | 100.4194
8.5 | 0.9593 | 0.00941 | -0.0075 | 101.9447
9 | 1.0077 | 0.0098 | -0.0066 | 102.8265
9.5 | 1.0539 | 0.01027 | -0.0053 | 102.6193
10 | 1.0967 | 0.01084 | -0.0033 | 101.1716
10.5 | 1.1347 | 0.01126 | -0.0004 | 100.7726
11 | 1.1719 | 0.01176 | 0.0025 | 99.6514
11.5 | 1.2085 | 0.01234 | 0.0054 | 97.9335
12 | 1.2443 | 0.01303 | 0.0083 | 95.495
12.5 | 1.2782 | 0.01384 | 0.0112 | 92.3555
13.5 | 1.3437 | 0.01563 | 0.017 | 85.9693
14 | 1.375 | 0.01655 | 0.0199 | 83.0816
14.5 | 1.4008 | 0.0175 | 0.0238 | 80.0457
16 | 1.4947 | 0.02174 | 0.0293 | 68.7534
16.5 | 1.5134 | 0.02383 | 0.0323 | 63.5082
17 | 1.5352 | 0.02579 | 0.0347 | 59.5269
17.5 | 1.5483 | 0.02847 | 0.0374 | 54.3836
18 | 1.5618 | 0.03126 | 0.0397 | 49.9616
18.5 | 1.5792 | 0.0339 | 0.0413 | 46.5841
19 | 1.5866 | 0.03756 | 0.0429 | 42.2417
19.5 | 1.5951 | 0.04141 | 0.0438 | 38.5197
20 | 1.5979 | 0.04609 | 0.0443 | 34.6691

## 93. Re 7M Mach 0.25 (1)
BIGFOIL.COM POLAR EXPORT
NACA66-113 a=0.0
NACA66-113 a=0.0 |  |  |  | Cl Max: | 0.989 | at alpha= | 10 | deg
JavaFoil+Calcfoil stall+Eppler ext transition |  |  |  | L/D Max: | 92.716 | at alpha= | 4.5 | deg
Re: | 7000000 |  |  | Cd Min: | 0.00339 | at alpha= | 0 | deg
Mach: | 0.25 |  |  | Cl=0 at alpha= | -0.49194 | deg
|  |  |  | @ Cl=0.1, Cd= | 0.0034457
|  |  |  | @ Cl=0.4, Cd= | 0.0058008
|  |  |  | @ Cl=0.6, Cd= | 0.11185
alpha (deg) | Cl | Cd | Cm | Cl/Cd
-15 | -0.389 | 0.11552 | 0.009 | -3.368
-14.5 | -0.448 | 0.10851 | 0.009 | -4.13
-14 | -0.503 | 0.09976 | 0.009 | -5.04
-13.5 | -0.553 | 0.09398 | 0.008 | -5.881
-13 | -0.597 | 0.08739 | 0.008 | -6.837
-12.5 | -0.636 | 0.08198 | 0.008 | -7.763
-12 | -0.67 | 0.07683 | 0.007 | -8.716
-11.5 | -0.696 | 0.0714 | 0.007 | -9.749
-11 | -0.715 | 0.06758 | 0.007 | -10.575
-10.5 | -0.73 | 0.0601 | 0.007 | -12.154
-10 | -0.878 | 0.01215 | 0.011 | -72.322
-9.5 | -0.874 | 0.01121 | 0.01 | -77.995
-9 | -0.859 | 0.01075 | 0.009 | -79.905
-8.5 | -0.837 | 0.01018 | 0.008 | -82.185
-8 | -0.809 | 0.00972 | 0.007 | -83.238
-7.5 | -0.775 | 0.00929 | 0.006 | -83.459
-7 | -0.736 | 0.00888 | 0.005 | -82.855
-6.5 | -0.693 | 0.00787 | 0.004 | -88.035
-6 | -0.645 | 0.0075 | 0.003 | -86.043
-5.5 | -0.595 | 0.00764 | 0.002 | -77.827
-5 | -0.541 | 0.00733 | 0.001 | -73.867
-4.5 | -0.486 | 0.0071 | 0 | -68.421
-4 | -0.428 | 0.00686 | -0.001 | -62.441
-3.5 | -0.369 | 0.00662 | -0.001 | -55.726
-3 | -0.309 | 0.00679 | -0.002 | -45.531
-2.5 | -0.248 | 0.00622 | -0.003 | -39.903
-2 | -0.187 | 0.00608 | -0.004 | -30.706
-1.5 | -0.125 | 0.00616 | -0.005 | -20.272
-1 | -0.063 | 0.00341 | -0.006 | -18.452
-0.5 | -0.001 | 0.0034 | -0.007 | -0.238
0 | 0.061 | 0.00339 | -0.008 | 18.122
0.5 | 0.124 | 0.00348 | -0.009 | 35.515
1 | 0.186 | 0.00426 | -0.011 | 43.679
1.5 | 0.248 | 0.00454 | -0.012 | 54.509
2 | 0.309 | 0.00458 | -0.013 | 67.504
2.5 | 0.37 | 0.00495 | -0.014 | 74.784
3 | 0.431 | 0.00668 | -0.015 | 64.577
3.5 | 0.491 | 0.00656 | -0.015 | 74.831
4 | 0.55 | 0.00677 | -0.016 | 81.228
4.5 | 0.607 | 0.00655 | -0.017 | 92.716
5 | 0.663 | 0.00805 | -0.018 | 82.386
5.5 | 0.717 | 0.00837 | -0.019 | 85.622
6 | 0.768 | 0.00876 | -0.02 | 87.701
6.5 | 0.817 | 0.00912 | -0.021 | 89.52
7 | 0.862 | 0.00959 | -0.022 | 89.901
7.5 | 0.903 | 0.01006 | -0.023 | 89.738
8 | 0.936 | 0.0105 | -0.024 | 89.133
8.5 | 0.961 | 0.01102 | -0.025 | 87.175
9 | 0.979 | 0.01161 | -0.026 | 84.343
9.5 | 0.988 | 0.01224 | -0.027 | 80.759
10 | 0.989 | 0.01297 | -0.028 | 76.226
10.5 | 0.979 | 0.01377 | -0.029 | 71.119
11 | 0.959 | 0.01487 | -0.03 | 64.518
11.5 | 0.777 | 0.06877 | -0.018 | 11.304
12 | 0.745 | 0.07557 | -0.018 | 9.855
12.5 | 0.705 | 0.08438 | -0.016 | 8.354
13 | 0.662 | 0.08955 | -0.016 | 7.392
13.5 | 0.614 | 0.09463 | -0.017 | 6.488
14 | 0.56 | 0.09932 | -0.017 | 5.64
14.5 | 0.502 | 0.10598 | -0.018 | 4.736
15 | 0.439 | 0.11185 | -0.018 | 3.926

## 94. Re 7M Mach 0.25 (2)
BIGFOIL.COM POLAR EXPORT
NACA66-113 a=0.0
NACA66-113 a=0.0 |  |  |  | Cl Max: | 1.4326 | at alpha= | 16 | deg
XFOIL ncrit=9 |  |  |  | L/D Max: | 99.4726 | at alpha= | 8.5 | deg
Re: | 7000000 |  |  | Cd Min: | 0.21356 | at alpha= | -19.5 | deg
Mach: | 0.25 |  |  | Cl=0 at alpha= | -0.553 | deg
|  |  |  | @ Cl=0.1, Cd= | 0.003
|  |  |  | @ Cl=0.4, Cd= | 0.0061102
|  |  |  | @ Cl=0.6, Cd= | 0.0072379
alpha (deg) | Cl | Cd | Cm | Cl/Cd
-19.5 | -0.7133 | 0.21356 | 0.0279 | -3.34
-19 | -0.7017 | 0.20493 | 0.0229 | -3.4241
-18.5 | -0.6879 | 0.19735 | 0.0183 | -3.4857
-18 | -0.6752 | 0.18936 | 0.0136 | -3.5657
-17.5 | -1.1727 | 0.06987 | -0.0595 | -16.784
-17 | -1.2069 | 0.05748 | -0.0669 | -20.9969
-15.5 | -1.2912 | 0.03357 | -0.0677 | -38.4629
-15 | -1.3077 | 0.02872 | -0.0628 | -45.5327
-14.5 | -1.3117 | 0.02484 | -0.0574 | -52.806
-14 | -1.2963 | 0.02236 | -0.0526 | -57.9741
-13.5 | -1.2754 | 0.02025 | -0.0478 | -62.9827
-13 | -1.2586 | 0.01776 | -0.0422 | -70.8671
-12.5 | -1.2299 | 0.01606 | -0.0375 | -76.5816
-12 | -1.1949 | 0.01483 | -0.0333 | -80.5732
-11.5 | -1.1558 | 0.01396 | -0.0295 | -82.7937
-11 | -1.1178 | 0.01309 | -0.0254 | -85.3934
-10.5 | -1.0794 | 0.01229 | -0.0214 | -87.8275
-10 | -1.0322 | 0.0116 | -0.0189 | -88.9828
-9.5 | -0.9838 | 0.01093 | -0.0167 | -90.0091
-9 | -0.9324 | 0.01042 | -0.0151 | -89.4818
-8.5 | -0.8845 | 0.00961 | -0.013 | -92.0395
-8 | -0.8325 | 0.00909 | -0.0116 | -91.5842
-7.5 | -0.7784 | 0.00869 | -0.0107 | -89.5742
-7 | -0.7239 | 0.0083 | -0.01 | -87.2169
-6.5 | -0.6684 | 0.00797 | -0.0094 | -83.8645
-5.5 | -0.5573 | 0.00726 | -0.0086 | -76.7631
-5 | -0.5003 | 0.00699 | -0.0086 | -71.5737
-4.5 | -0.4428 | 0.00676 | -0.0087 | -65.503
-4 | -0.3858 | 0.0065 | -0.0087 | -59.3538
-3.5 | -0.3279 | 0.00631 | -0.009 | -51.9651
-3 | -0.2697 | 0.00609 | -0.0093 | -44.2857
-2.5 | -0.2112 | 0.00591 | -0.0098 | -35.736
-2 | -0.1532 | 0.00574 | -0.0102 | -26.6899
-1.5 | -0.0975 | 0.00528 | -0.0102 | -18.4659
-1 | -0.0447 | 0.00458 | -0.0099 | -9.7598
-0.5 | 0.0053 | 0.00355 | -0.0092 | 1.493
0 | 0.0614 | 0.003 | -0.0095 | 20.4667
0.5 | 0.1222 | 0.003 | -0.0104 | 40.7333
1 | 0.1823 | 0.00307 | -0.0113 | 59.3811
1.5 | 0.2327 | 0.00408 | -0.0106 | 57.0343
2 | 0.2844 | 0.00482 | -0.0101 | 59.0041
2.5 | 0.3364 | 0.00547 | -0.0096 | 61.4991
3.5 | 0.4427 | 0.00654 | -0.0087 | 67.6911
4 | 0.4993 | 0.00679 | -0.0088 | 73.5346
4.5 | 0.5556 | 0.00704 | -0.0088 | 78.9205
5 | 0.6117 | 0.00729 | -0.0087 | 83.9095
5.5 | 0.6671 | 0.00759 | -0.0084 | 87.892
6 | 0.7215 | 0.00791 | -0.0079 | 91.2137
6.5 | 0.776 | 0.00821 | -0.0074 | 94.5189
7 | 0.8292 | 0.00858 | -0.0066 | 96.6434
7.5 | 0.8804 | 0.00901 | -0.0053 | 97.7137
8 | 0.9316 | 0.0094 | -0.004 | 99.1064
8.5 | 0.9808 | 0.00986 | -0.0023 | 99.4726
9 | 1.0269 | 0.01035 | 0 | 99.2174
9.5 | 1.0631 | 0.01096 | 0.0043 | 96.9982
10 | 1.1025 | 0.01155 | 0.0079 | 95.4545
10.5 | 1.1427 | 0.01219 | 0.0111 | 93.7408
11 | 1.1818 | 0.01295 | 0.0145 | 91.2587
11.5 | 1.2188 | 0.01385 | 0.0181 | 88
12 | 1.2501 | 0.01512 | 0.0223 | 82.6786
12.5 | 1.2869 | 0.01611 | 0.0257 | 79.8821
13 | 1.3177 | 0.01748 | 0.0296 | 75.3833
13.5 | 1.3488 | 0.01886 | 0.0335 | 71.5164
14 | 1.3766 | 0.02032 | 0.0375 | 67.7461
15.5 | 1.4248 | 0.02902 | 0.0485 | 49.0972
16 | 1.4326 | 0.03265 | 0.0517 | 43.8775
16.5 | 1.4244 | 0.03789 | 0.0545 | 37.593
17 | 1.4153 | 0.0438 | 0.056 | 32.3128
17.5 | 1.3804 | 0.05313 | 0.0552 | 25.9816
18 | 1.3507 | 0.06343 | 0.0517 | 21.2943
18.5 | 1.3291 | 0.07406 | 0.0464 | 17.9463
19 | 1.2735 | 0.09125 | 0.0355 | 13.9562
19.5 | 1.2195 | 0.10994 | 0.023 | 11.0924
20 | 1.1365 | 0.13506 | 0.0063 | 8.4148

## 95. Re 7M Mach 0.50 (1)
BIGFOIL.COM POLAR EXPORT
NACA66-113 a=0.0
NACA66-113 a=0.0 |  |  |  | Cl Max: | 1.125 | at alpha= | 20 | deg
JavaFoil+Calcfoil stall+Eppler ext transition |  |  |  | L/D Max: | 82.668 | at alpha= | 2.5 | deg
Re: | 7000000 |  |  | Cd Min: | 0.00345 | at alpha= | -1 | deg
Mach: | 0.5 |  |  | Cl=0 at alpha= | -0.49286 | deg
|  |  |  | @ Cl=0.1, Cd= | 0.0036338
|  |  |  | @ Cl=0.4, Cd= | 0.0049785
|  |  |  | @ Cl=0.6, Cd= | 0.0082325
alpha (deg) | Cl | Cd | Cm | Cl/Cd
-20 | -1.061 | 0.15247 | 0.018 | -6.961
-19.5 | -1.035 | 0.14798 | 0.018 | -6.992
-19 | -1.008 | 0.14242 | 0.017 | -7.078
-18.5 | -0.986 | 0.1386 | 0.017 | -7.113
-18 | -0.956 | 0.13741 | 0.016 | -6.959
-17.5 | -0.927 | 0.13045 | 0.015 | -7.104
-17 | -0.9 | 0.12619 | 0.014 | -7.132
-16.5 | -0.875 | 0.12726 | 0.014 | -6.872
-16 | -0.848 | 0.11733 | 0.014 | -7.231
-15.5 | -0.819 | 0.11514 | 0.013 | -7.117
-15 | -0.793 | 0.10554 | 0.012 | -7.51
-14.5 | -0.767 | 0.09766 | 0.012 | -7.854
-14 | -0.741 | 0.08964 | 0.011 | -8.264
-13.5 | -0.711 | 0.09842 | 0.01 | -7.227
-13 | -0.685 | 0.08982 | 0.01 | -7.621
-12.5 | -0.66 | 0.07988 | 0.01 | -8.262
-12 | -0.634 | 0.07486 | 0.009 | -8.468
-11.5 | -0.613 | 0.06529 | 0.01 | -9.392
-11 | -0.694 | 0.01548 | 0.014 | -44.858
-10.5 | -0.548 | 0.07568 | 0.006 | -7.236
-10 | -0.52 | 0.07438 | 0.006 | -6.987
-9.5 | -0.495 | 0.05886 | 0.006 | -8.408
-9 | -0.474 | 0.05056 | 0.006 | -9.369
-8.5 | -0.536 | 0.01205 | 0.009 | -44.49
-8 | -0.412 | 0.05125 | 0.004 | -8.041
-7.5 | -0.384 | 0.05044 | 0.003 | -7.609
-7 | -0.358 | 0.04403 | 0.003 | -8.131
-6.5 | -0.639 | 0.01003 | 0.005 | -63.735
-6 | -0.652 | 0.00948 | 0.004 | -68.804
-5.5 | -0.626 | 0.00897 | 0.003 | -69.752
-5 | -0.583 | 0.00841 | 0.002 | -69.282
-4.5 | -0.53 | 0.00797 | 0.001 | -66.516
-4 | -0.472 | 0.00766 | -0.001 | -61.563
-3.5 | -0.409 | 0.00674 | -0.002 | -60.711
-3 | -0.343 | 0.00648 | -0.003 | -52.96
-2.5 | -0.276 | 0.00628 | -0.004 | -43.987
-2 | -0.208 | 0.00646 | -0.005 | -32.182
-1.5 | -0.139 | 0.0062 | -0.006 | -22.47
-1 | -0.07 | 0.00345 | -0.007 | -20.378
-0.5 | -0.001 | 0.00346 | -0.008 | -0.261
0 | 0.069 | 0.00349 | -0.009 | 19.714
0.5 | 0.138 | 0.00381 | -0.011 | 36.242
1 | 0.208 | 0.00417 | -0.012 | 49.789
1.5 | 0.276 | 0.00453 | -0.013 | 61.016
2 | 0.345 | 0.00493 | -0.014 | 70.017
2.5 | 0.413 | 0.00499 | -0.015 | 82.668
3 | 0.479 | 0.00756 | -0.016 | 63.351
3.5 | 0.544 | 0.0079 | -0.017 | 68.951
4 | 0.608 | 0.00828 | -0.018 | 73.34
4.5 | 0.668 | 0.00865 | -0.019 | 77.163
5 | 0.723 | 0.00909 | -0.021 | 79.605
5.5 | 0.773 | 0.00967 | -0.022 | 79.928
6 | 0.812 | 0.01029 | -0.023 | 78.881
6.5 | 0.835 | 0.01099 | -0.024 | 75.924
7 | 0.824 | 0.01188 | -0.025 | 69.394
7.5 | 0.661 | 0.01261 | -0.026 | 52.382
8 | 0.465 | 0.05083 | -0.014 | 9.146
8.5 | 0.49 | 0.05792 | -0.013 | 8.465
9 | 0.63 | 0.01426 | -0.029 | 44.162
9.5 | 0.66 | 0.01547 | -0.03 | 42.668
10 | 0.602 | 0.04677 | -0.024 | 12.865
10.5 | 0.601 | 0.06826 | -0.017 | 8.798
11 | 0.625 | 0.07906 | -0.016 | 7.912
11.5 | 0.781 | 0.01952 | -0.034 | 40.005
12 | 0.793 | 0.02553 | -0.034 | 31.074
12.5 | 0.713 | 0.08029 | -0.022 | 8.875
13 | 0.735 | 0.08952 | -0.021 | 8.216
13.5 | 0.762 | 0.09639 | -0.021 | 7.909
14 | 0.789 | 0.09342 | -0.022 | 8.451
14.5 | 0.817 | 0.09867 | -0.023 | 8.279
15 | 0.841 | 0.10837 | -0.023 | 7.764
15.5 | 0.871 | 0.11233 | -0.025 | 7.758
16 | 0.897 | 0.12386 | -0.025 | 7.241
16.5 | 0.921 | 0.12222 | -0.025 | 7.533
17 | 0.95 | 0.12569 | -0.027 | 7.555
17.5 | 0.982 | 0.12693 | -0.029 | 7.737
18 | 1.007 | 0.13748 | -0.029 | 7.325
18.5 | 1.028 | 0.13607 | -0.028 | 7.553
19 | 1.057 | 0.14271 | -0.03 | 7.405
19.5 | 1.091 | 0.14144 | -0.033 | 7.714
20 | 1.125 | 0.14233 | -0.035 | 7.904

## 96. Re 7M Mach 0.50 (2)
BIGFOIL.COM POLAR EXPORT
NACA66-113 a=0.0
NACA66-113 a=0.0 |  |  |  | Cl Max: | 0.9412 | at alpha= | 8.5 | deg
XFOIL ncrit=9 |  |  |  | L/D Max: | 86.1487 | at alpha= | 6 | deg
Re: | 7000000 |  |  | Cd Min: | 0.12188 | at alpha= | 13.5 | deg
Mach: | 0.5 |  |  | Cl=0 at alpha= | -0.55705 | deg
|  |  |  | @ Cl=0.1, Cd= | 0.00306
|  |  |  | @ Cl=0.4, Cd= | 0.0064046
|  |  |  | @ Cl=0.6, Cd= | 0.007594
alpha (deg) | Cl | Cd | Cm | Cl/Cd
-12.5 | -0.5488 | 0.11497 | -0.0342 | -4.7734
-11.5 | -0.55 | 0.09416 | -0.0466 | -5.8411
-11 | -0.5626 | 0.08197 | -0.0543 | -6.8635
-10.5 | -0.5828 | 0.06615 | -0.0669 | -8.8103
-10 | -0.6139 | 0.05448 | -0.0741 | -11.2684
-9.5 | -0.652 | 0.04566 | -0.0752 | -14.2795
-9 | -0.6906 | 0.0385 | -0.0714 | -17.9377
-8 | -0.7651 | 0.02686 | -0.0513 | -28.4847
-7.5 | -0.7808 | 0.0197 | -0.0411 | -39.6345
-6.5 | -0.7075 | 0.01047 | -0.0305 | -67.574
-6 | -0.661 | 0.00915 | -0.0251 | -72.2404
-5.5 | -0.6053 | 0.0084 | -0.0214 | -72.0595
-5 | -0.5488 | 0.00771 | -0.0182 | -71.1803
-4.5 | -0.4861 | 0.00731 | -0.0165 | -66.4979
-4 | -0.4218 | 0.00698 | -0.0154 | -60.4298
-3.5 | -0.358 | 0.00664 | -0.0145 | -53.9157
-3 | -0.2928 | 0.00639 | -0.0141 | -45.8216
-2.5 | -0.2278 | 0.00616 | -0.0139 | -36.9805
-2 | -0.1622 | 0.00597 | -0.014 | -27.1692
-1.5 | -0.0979 | 0.00567 | -0.0139 | -17.2663
-1 | -0.0427 | 0.00487 | -0.0126 | -8.768
-0.5 | 0.0055 | 0.00342 | -0.0104 | 1.6082
0 | 0.0708 | 0.00306 | -0.0109 | 23.1373
0.5 | 0.1402 | 0.00306 | -0.012 | 45.817
1 | 0.2093 | 0.0031 | -0.013 | 67.5161
1.5 | 0.263 | 0.00418 | -0.0115 | 62.9187
2 | 0.3162 | 0.00509 | -0.0098 | 62.1218
2.5 | 0.3672 | 0.00598 | -0.0076 | 61.4047
3 | 0.4205 | 0.00667 | -0.0054 | 63.0435
3.5 | 0.4823 | 0.00698 | -0.0046 | 69.0974
4 | 0.5439 | 0.00729 | -0.0035 | 74.6091
4.5 | 0.6048 | 0.00762 | -0.002 | 79.3701
5 | 0.6637 | 0.00799 | 0 | 83.0663
5.5 | 0.7186 | 0.00842 | 0.0032 | 85.3444
6 | 0.765 | 0.00888 | 0.0082 | 86.1486
6.5 | 0.8116 | 0.00956 | 0.0132 | 84.8954
7 | 0.855 | 0.01046 | 0.0188 | 81.74
7.5 | 0.8956 | 0.01164 | 0.0248 | 76.9416
8 | 0.922 | 0.01364 | 0.0326 | 67.5953
8.5 | 0.9412 | 0.01693 | 0.0405 | 55.5936
9 | 0.9314 | 0.02345 | 0.0492 | 39.7186
9.5 | 0.9049 | 0.02985 | 0.0573 | 30.3149
10 | 0.8718 | 0.03669 | 0.0631 | 23.7612
10.5 | 0.8365 | 0.04449 | 0.0655 | 18.802
11 | 0.8062 | 0.05321 | 0.0643 | 15.1513
11.5 | 0.7715 | 0.06477 | 0.0583 | 11.9114
12 | 0.7398 | 0.07982 | 0.0471 | 9.2684
12.5 | 0.7273 | 0.09465 | 0.0372 | 7.6841
13 | 0.7028 | 0.11014 | 0.0272 | 6.381
13.5 | 0.6985 | 0.12188 | 0.0201 | 5.731

## 97. Re 8M Mach 0.00 (1)
BIGFOIL.COM POLAR EXPORT
NACA66-113 a=0.0
NACA66-113 a=0.0 |  |  |  | Cl Max: | 1.058 | at alpha= | 11.5 | deg
JavaFoil+Calcfoil stall+Eppler ext transition |  |  |  | L/D Max: | 104.527 | at alpha= | 5.5 | deg
Re: | 8000000 |  |  | Cd Min: | 0.00332 | at alpha= | -1 | deg
Mach: | 0 |  |  | Cl=0 at alpha= | -0.4918 | deg
|  |  |  | @ Cl=0.1, Cd= | 0.0038167
|  |  |  | @ Cl=0.4, Cd= | 0.0059463
|  |  |  | @ Cl=0.6, Cd= | 0.0067236
alpha (deg) | Cl | Cd | Cm | Cl/Cd
-16.5 | -0.679 | 0.121 | 0.011 | -5.612
-16 | -0.7 | 0.1138 | 0.01 | -6.15
-15.5 | -0.719 | 0.10815 | 0.01 | -6.65
-15 | -0.738 | 0.10293 | 0.01 | -7.165
-14.5 | -0.754 | 0.0964 | 0.01 | -7.822
-14 | -0.769 | 0.09068 | 0.009 | -8.48
-13.5 | -0.782 | 0.08458 | 0.009 | -9.245
-13 | -0.793 | 0.07853 | 0.009 | -10.095
-12.5 | -0.818 | 0.06243 | 0.01 | -13.097
-12 | -0.959 | 0.01422 | 0.014 | -67.401
-11.5 | -0.964 | 0.01282 | 0.013 | -75.226
-11 | -0.963 | 0.01182 | 0.012 | -81.45
-10.5 | -0.952 | 0.01125 | 0.011 | -84.632
-10 | -0.932 | 0.01071 | 0.011 | -87.07
-9.5 | -0.908 | 0.01026 | 0.01 | -88.451
-9 | -0.879 | 0.00984 | 0.009 | -89.339
-8.5 | -0.847 | 0.00941 | 0.008 | -89.95
-8 | -0.811 | 0.00782 | 0.007 | -103.628
-7.5 | -0.771 | 0.00803 | 0.006 | -96.024
-7 | -0.727 | 0.00773 | 0.005 | -94.152
-6.5 | -0.681 | 0.00787 | 0.004 | -86.55
-6 | -0.632 | 0.0075 | 0.003 | -84.3
-5.5 | -0.58 | 0.00724 | 0.002 | -80.165
-5 | -0.527 | 0.007 | 0.001 | -75.248
-4.5 | -0.472 | 0.00715 | 0 | -66.014
-4 | -0.415 | 0.00697 | 0 | -59.647
-3.5 | -0.358 | 0.00669 | -0.001 | -53.48
-3 | -0.299 | 0.00647 | -0.002 | -46.31
-2.5 | -0.24 | 0.00635 | -0.003 | -37.848
-2 | -0.181 | 0.00613 | -0.004 | -29.508
-1.5 | -0.121 | 0.00405 | -0.005 | -29.88
-1 | -0.061 | 0.00332 | -0.006 | -18.333
-0.5 | -0.001 | 0.00333 | -0.007 | -0.235
0 | 0.06 | 0.00341 | -0.008 | 17.457
0.5 | 0.12 | 0.00402 | -0.009 | 29.785
1 | 0.18 | 0.00428 | -0.01 | 42.079
1.5 | 0.24 | 0.00455 | -0.011 | 52.66
2 | 0.3 | 0.00461 | -0.012 | 64.948
2.5 | 0.359 | 0.00489 | -0.013 | 73.328
3 | 0.418 | 0.00641 | -0.014 | 65.144
3.5 | 0.476 | 0.00668 | -0.015 | 71.326
4 | 0.534 | 0.00646 | -0.016 | 82.656
4.5 | 0.59 | 0.00668 | -0.017 | 88.413
5 | 0.645 | 0.00692 | -0.018 | 93.268
5.5 | 0.699 | 0.00669 | -0.019 | 104.527
6 | 0.751 | 0.00822 | -0.02 | 91.284
6.5 | 0.8 | 0.00856 | -0.021 | 93.463
7 | 0.847 | 0.00895 | -0.022 | 94.677
7.5 | 0.891 | 0.00929 | -0.023 | 95.938
8 | 0.93 | 0.00969 | -0.024 | 95.903
8.5 | 0.963 | 0.01014 | -0.024 | 94.967
9 | 0.992 | 0.01061 | -0.025 | 93.516
9.5 | 1.016 | 0.01116 | -0.026 | 91.054
10 | 1.035 | 0.01168 | -0.027 | 88.606
10.5 | 1.048 | 0.01223 | -0.028 | 85.712
11 | 1.056 | 0.013 | -0.029 | 81.232
11.5 | 1.058 | 0.01377 | -0.03 | 76.819
12 | 1.054 | 0.01467 | -0.03 | 71.865
12.5 | 1.045 | 0.0158 | -0.031 | 66.138
13 | 1.032 | 0.01684 | -0.032 | 61.291
13.5 | 1.007 | 0.01957 | -0.032 | 51.47
14 | 0.972 | 0.02491 | -0.032 | 39.008
14.5 | 0.828 | 0.08838 | -0.022 | 9.364
15 | 0.808 | 0.09319 | -0.023 | 8.675
15.5 | 0.78 | 0.10601 | -0.02 | 7.355
16 | 0.757 | 0.11241 | -0.021 | 6.734
16.5 | 0.733 | 0.12018 | -0.02 | 6.097

## 98. Re 8M Mach 0.00 (2)
BIGFOIL.COM POLAR EXPORT
NACA66-113 a=0.0
NACA66-113 a=0.0 |  |  |  | Cl Max: | 1.6415 | at alpha= | 20 | deg
XFOIL ncrit=9 |  |  |  | L/D Max: | 106.441 | at alpha= | 9 | deg
Re: | 8000000 |  |  | Cd Min: | 0.0393 | at alpha= | 20 | deg
Mach: | 0 |  |  | Cl=0 at alpha= | -0.57505 | deg
|  |  |  | @ Cl=0.1, Cd= | 0.0029081
|  |  |  | @ Cl=0.4, Cd= | 0.0060554
|  |  |  | @ Cl=0.6, Cd= | 0.0069908
alpha (deg) | Cl | Cd | Cm | Cl/Cd
-20 | -1.6202 | 0.03376 | -0.0534 | -47.9917
-19.5 | -1.6164 | 0.03027 | -0.0513 | -53.3994
-19 | -1.602 | 0.02778 | -0.0493 | -57.6674
-18.5 | -1.5845 | 0.02563 | -0.047 | -61.8221
-18 | -1.565 | 0.0237 | -0.0446 | -66.0338
-17.5 | -1.5429 | 0.02199 | -0.0421 | -70.1637
-16.5 | -1.4859 | 0.01938 | -0.0381 | -76.6718
-16 | -1.4602 | 0.01824 | -0.0349 | -80.0548
-15.5 | -1.4274 | 0.01748 | -0.0326 | -81.659
-15 | -1.3991 | 0.01636 | -0.0295 | -85.5196
-14.5 | -1.3655 | 0.0156 | -0.027 | -87.5321
-14 | -1.3349 | 0.01462 | -0.0239 | -91.3064
-13.5 | -1.3026 | 0.01376 | -0.0208 | -94.6657
-13 | -1.2686 | 0.01307 | -0.0178 | -97.062
-12.5 | -1.2351 | 0.01244 | -0.0144 | -99.2846
-12 | -1.1954 | 0.01189 | -0.0121 | -100.5383
-11.5 | -1.1511 | 0.01138 | -0.0107 | -101.1511
-11 | -1.1049 | 0.0109 | -0.0096 | -101.367
-10.5 | -1.0573 | 0.01047 | -0.0088 | -100.9838
-10 | -1.0086 | 0.01005 | -0.0081 | -100.3582
-9.5 | -0.9591 | 0.00967 | -0.0075 | -99.183
-9 | -0.9105 | 0.00915 | -0.0068 | -99.5082
-8.5 | -0.8602 | 0.00872 | -0.0063 | -98.6468
-7.5 | -0.7563 | 0.00805 | -0.0059 | -93.9503
-7 | -0.7031 | 0.00776 | -0.0059 | -90.6057
-6.5 | -0.6493 | 0.0075 | -0.006 | -86.5733
-6 | -0.596 | 0.00718 | -0.006 | -83.0084
-5.5 | -0.5415 | 0.00691 | -0.0062 | -78.3647
-5 | -0.4864 | 0.00668 | -0.0065 | -72.8144
-4.5 | -0.431 | 0.00647 | -0.0068 | -66.6151
-4 | -0.3757 | 0.00625 | -0.0072 | -60.112
-3.5 | -0.3196 | 0.00608 | -0.0077 | -52.5658
-3 | -0.2634 | 0.00588 | -0.0082 | -44.7959
-2.5 | -0.207 | 0.00573 | -0.0087 | -36.1257
-2 | -0.1506 | 0.00554 | -0.0092 | -27.1841
-1.5 | -0.0961 | 0.00515 | -0.0094 | -18.6602
-1 | -0.0436 | 0.00458 | -0.0094 | -9.5197
-0.5 | 0.0077 | 0.00378 | -0.0093 | 2.037
0 | 0.0591 | 0.00295 | -0.0091 | 20.0339
0.5 | 0.1176 | 0.00289 | -0.0101 | 40.692
1 | 0.172 | 0.00337 | -0.0103 | 51.0386
1.5 | 0.223 | 0.00414 | -0.0101 | 53.8647
2 | 0.2745 | 0.00478 | -0.0099 | 57.4268
2.5 | 0.3261 | 0.00535 | -0.0098 | 60.9533
3 | 0.378 | 0.00589 | -0.0095 | 64.1766
3.5 | 0.4312 | 0.00629 | -0.0095 | 68.5533
4 | 0.4862 | 0.00653 | -0.0098 | 74.4564
4.5 | 0.541 | 0.00674 | -0.0101 | 80.2671
5 | 0.5955 | 0.00697 | -0.0103 | 85.4376
5.5 | 0.6495 | 0.00722 | -0.0105 | 89.9584
6 | 0.7025 | 0.00752 | -0.0105 | 93.4176
6.5 | 0.7558 | 0.00776 | -0.0105 | 97.3969
7 | 0.8081 | 0.00806 | -0.0104 | 100.2605
7.5 | 0.8589 | 0.00842 | -0.01 | 102.0071
8 | 0.9096 | 0.00875 | -0.0096 | 103.9543
9 | 1.008 | 0.00947 | -0.0084 | 106.4414
9.5 | 1.0546 | 0.00993 | -0.0073 | 106.2034
10 | 1.0994 | 0.01041 | -0.006 | 105.61
10.5 | 1.1438 | 0.01084 | -0.0045 | 105.5166
11 | 1.1808 | 0.01124 | -0.0016 | 105.0534
11.5 | 1.216 | 0.01179 | 0.0015 | 103.1383
12 | 1.2509 | 0.01241 | 0.0044 | 100.7977
12.5 | 1.2845 | 0.01315 | 0.0073 | 97.6806
13 | 1.3173 | 0.01397 | 0.0102 | 94.2949
13.5 | 1.3518 | 0.0147 | 0.0127 | 91.9592
14 | 1.3841 | 0.01553 | 0.0153 | 89.1243
14.5 | 1.4145 | 0.01642 | 0.0181 | 86.1449
15 | 1.453 | 0.01741 | 0.0189 | 83.4578
15.5 | 1.4794 | 0.01858 | 0.0219 | 79.6233
16 | 1.5065 | 0.01994 | 0.0244 | 75.5517
16.5 | 1.5275 | 0.02173 | 0.0273 | 70.2945
17 | 1.5516 | 0.02337 | 0.0296 | 66.3928
17.5 | 1.5682 | 0.02557 | 0.0322 | 61.3297
18 | 1.5853 | 0.02785 | 0.0345 | 56.9228
18.5 | 1.6055 | 0.02999 | 0.0362 | 53.5345
19 | 1.6183 | 0.03285 | 0.0381 | 49.2633
19.5 | 1.6322 | 0.03576 | 0.0394 | 45.6432
20 | 1.6415 | 0.0393 | 0.0405 | 41.7684

## 99. Re 8M Mach 0.10 (1)
BIGFOIL.COM POLAR EXPORT
NACA66-113 a=0.0
NACA66-113 a=0.0 |  |  |  | Cl Max: | 1.046 | at alpha= | 11 | deg
JavaFoil+Calcfoil stall+Eppler ext transition |  |  |  | L/D Max: | 104.472 | at alpha= | 5.5 | deg
Re: | 8000000 |  |  | Cd Min: | 0.00333 | at alpha= | -1 | deg
Mach: | 0.1 |  |  | Cl=0 at alpha= | -0.4918 | deg
|  |  |  | @ Cl=0.1, Cd= | 0.0038333
|  |  |  | @ Cl=0.4, Cd= | 0.0059314
|  |  |  | @ Cl=0.6, Cd= | 0.0067318
alpha (deg) | Cl | Cd | Cm | Cl/Cd
-16 | -0.658 | 0.11655 | 0.01 | -5.65
-15.5 | -0.681 | 0.11058 | 0.01 | -6.161
-15 | -0.703 | 0.10395 | 0.01 | -6.764
-14.5 | -0.723 | 0.09777 | 0.009 | -7.398
-14 | -0.742 | 0.0923 | 0.009 | -8.036
-13.5 | -0.757 | 0.08683 | 0.009 | -8.723
-13 | -0.771 | 0.08076 | 0.009 | -9.549
-12.5 | -0.783 | 0.0744 | 0.009 | -10.522
-12 | -0.947 | 0.01388 | 0.014 | -68.212
-11.5 | -0.95 | 0.01318 | 0.013 | -72.106
-11 | -0.953 | 0.01201 | 0.012 | -79.326
-10.5 | -0.945 | 0.01138 | 0.012 | -83.047
-10 | -0.927 | 0.01087 | 0.011 | -85.261
-9.5 | -0.905 | 0.01034 | 0.01 | -87.505
-9 | -0.878 | 0.00992 | 0.009 | -88.53
-8.5 | -0.846 | 0.00948 | 0.008 | -89.251
-8 | -0.811 | 0.0091 | 0.007 | -89.111
-7.5 | -0.772 | 0.00806 | 0.006 | -95.777
-7 | -0.729 | 0.00775 | 0.005 | -94.094
-6.5 | -0.683 | 0.00787 | 0.004 | -86.813
-6 | -0.634 | 0.00755 | 0.003 | -84.006
-5.5 | -0.583 | 0.00725 | 0.002 | -80.378
-5 | -0.529 | 0.007 | 0.001 | -75.616
-4.5 | -0.474 | 0.00722 | 0 | -65.642
-4 | -0.417 | 0.00697 | 0 | -59.852
-3.5 | -0.36 | 0.00674 | -0.001 | -53.365
-3 | -0.301 | 0.00652 | -0.002 | -46.176
-2.5 | -0.241 | 0.00633 | -0.003 | -38.147
-2 | -0.182 | 0.00613 | -0.004 | -29.641
-1.5 | -0.122 | 0.00403 | -0.005 | -30.187
-1 | -0.061 | 0.00333 | -0.006 | -18.396
-0.5 | -0.001 | 0.00335 | -0.007 | -0.235
0 | 0.06 | 0.0034 | -0.008 | 17.607
0.5 | 0.12 | 0.00405 | -0.009 | 29.752
1 | 0.181 | 0.00432 | -0.01 | 41.844
1.5 | 0.241 | 0.00456 | -0.011 | 52.863
2 | 0.301 | 0.00466 | -0.012 | 64.564
2.5 | 0.361 | 0.00492 | -0.013 | 73.241
3 | 0.42 | 0.00645 | -0.014 | 65.061
3.5 | 0.479 | 0.00673 | -0.015 | 71.092
4 | 0.536 | 0.0065 | -0.016 | 82.503
4.5 | 0.593 | 0.0067 | -0.017 | 88.479
5 | 0.648 | 0.00695 | -0.018 | 93.266
5.5 | 0.702 | 0.00672 | -0.019 | 104.472
6 | 0.753 | 0.00828 | -0.02 | 90.929
6.5 | 0.803 | 0.00862 | -0.021 | 93.144
7 | 0.85 | 0.00902 | -0.022 | 94.161
7.5 | 0.893 | 0.00943 | -0.023 | 94.732
8 | 0.931 | 0.00976 | -0.024 | 95.391
8.5 | 0.964 | 0.01023 | -0.025 | 94.243
9 | 0.992 | 0.01077 | -0.025 | 92.098
9.5 | 1.014 | 0.01129 | -0.026 | 89.774
10 | 1.03 | 0.01185 | -0.027 | 86.93
10.5 | 1.041 | 0.01237 | -0.028 | 84.164
11 | 1.046 | 0.01318 | -0.029 | 79.365
11.5 | 1.044 | 0.01408 | -0.03 | 74.184
12 | 1.037 | 0.01513 | -0.031 | 68.535
12.5 | 1.02 | 0.01681 | -0.031 | 60.684
13 | 1.003 | 0.01788 | -0.032 | 56.123
13.5 | 0.966 | 0.02288 | -0.032 | 42.21
14 | 0.831 | 0.07479 | -0.024 | 11.107
14.5 | 0.794 | 0.09024 | -0.022 | 8.803
15 | 0.768 | 0.09823 | -0.021 | 7.818
15.5 | 0.739 | 0.10879 | -0.02 | 6.792
16 | 0.713 | 0.11437 | -0.02 | 6.238

## 100. Re 8M Mach 0.10 (2)
BIGFOIL.COM POLAR EXPORT
NACA66-113 a=0.0
NACA66-113 a=0.0 |  |  |  | Cl Max: | 1.6229 | at alpha= | 20 | deg
XFOIL ncrit=9 |  |  |  | L/D Max: | 105.921 | at alpha= | 9 | deg
Re: | 8000000 |  |  | Cd Min: | 0.0435 | at alpha= | 20 | deg
Mach: | 0.1 |  |  | Cl=0 at alpha= | -0.57588 | deg
|  |  |  | @ Cl=0.1, Cd= | 0.0029087
|  |  |  | @ Cl=0.4, Cd= | 0.0060577
|  |  |  | @ Cl=0.6, Cd= | 0.0069977
alpha (deg) | Cl | Cd | Cm | Cl/Cd
-20 | -1.5879 | 0.0389 | -0.0588 | -40.8201
-19.5 | -1.5957 | 0.03399 | -0.057 | -46.9462
-19 | -1.5878 | 0.0307 | -0.055 | -51.7199
-18.5 | -1.5747 | 0.02801 | -0.0526 | -56.2192
-18 | -1.5587 | 0.02566 | -0.0501 | -60.7443
-17.5 | -1.5393 | 0.02361 | -0.0473 | -65.197
-17 | -1.5165 | 0.02188 | -0.0446 | -69.3099
-16.5 | -1.4856 | 0.02045 | -0.0429 | -72.6455
-16 | -1.4625 | 0.01913 | -0.0393 | -76.4506
-15.5 | -1.4306 | 0.01822 | -0.0366 | -78.5181
-15 | -1.4026 | 0.017 | -0.0334 | -82.5059
-14.5 | -1.3693 | 0.01614 | -0.0306 | -84.8389
-14 | -1.3352 | 0.01532 | -0.0278 | -87.154
-13.5 | -1.3048 | 0.01424 | -0.0243 | -91.6292
-13 | -1.2707 | 0.01345 | -0.0211 | -94.4758
-12.5 | -1.2368 | 0.01273 | -0.0177 | -97.1563
-12 | -1.2007 | 0.01215 | -0.0144 | -98.823
-11.5 | -1.1567 | 0.0116 | -0.0127 | -99.7155
-11 | -1.1107 | 0.01108 | -0.0113 | -100.2437
-10.5 | -1.0631 | 0.01062 | -0.0102 | -100.1036
-10 | -1.0143 | 0.01017 | -0.0093 | -99.7345
-9.5 | -0.9645 | 0.00977 | -0.0086 | -98.7206
-9 | -0.9151 | 0.00927 | -0.0078 | -98.7163
-8.5 | -0.8649 | 0.00881 | -0.0071 | -98.1725
-7.5 | -0.7604 | 0.0081 | -0.0064 | -93.8765
-7 | -0.707 | 0.0078 | -0.0064 | -90.641
-6.5 | -0.6529 | 0.00753 | -0.0064 | -86.7065
-6 | -0.5991 | 0.00721 | -0.0063 | -83.0929
-5.5 | -0.5444 | 0.00693 | -0.0065 | -78.557
-5 | -0.489 | 0.0067 | -0.0067 | -72.9851
-4.5 | -0.4331 | 0.0065 | -0.0071 | -66.6308
-4 | -0.3776 | 0.00627 | -0.0074 | -60.2233
-3.5 | -0.3211 | 0.00608 | -0.0078 | -52.8125
-3 | -0.2646 | 0.00589 | -0.0083 | -44.9236
-2.5 | -0.2079 | 0.00574 | -0.0088 | -36.2195
-2 | -0.1512 | 0.00555 | -0.0093 | -27.2432
-1.5 | -0.0963 | 0.00517 | -0.0095 | -18.6267
-1 | -0.0436 | 0.00458 | -0.0095 | -9.5197
-0.5 | 0.0078 | 0.00378 | -0.0093 | 2.0635
0 | 0.0595 | 0.00295 | -0.0092 | 20.1695
0.5 | 0.1183 | 0.00289 | -0.0101 | 40.9343
1 | 0.1731 | 0.00336 | -0.0104 | 51.5179
1.5 | 0.2242 | 0.00414 | -0.0102 | 54.1546
2 | 0.2758 | 0.0048 | -0.01 | 57.4583
2.5 | 0.3277 | 0.00537 | -0.0097 | 61.0242
3 | 0.3797 | 0.00591 | -0.0095 | 64.247
3.5 | 0.4333 | 0.0063 | -0.0095 | 68.7778
4 | 0.4886 | 0.00654 | -0.0098 | 74.7095
4.5 | 0.5436 | 0.00677 | -0.01 | 80.2954
5 | 0.5984 | 0.00699 | -0.0102 | 85.608
5.5 | 0.6527 | 0.00725 | -0.0103 | 90.0276
6 | 0.706 | 0.00755 | -0.0102 | 93.5099
6.5 | 0.7596 | 0.0078 | -0.0102 | 97.3846
7 | 0.8121 | 0.00811 | -0.01 | 100.1356
7.5 | 0.8629 | 0.00849 | -0.0095 | 101.6372
8 | 0.9141 | 0.00881 | -0.009 | 103.7571
8.5 | 0.9641 | 0.00917 | -0.0084 | 105.1363
9 | 1.0126 | 0.00956 | -0.0075 | 105.9205
9.5 | 1.0588 | 0.01005 | -0.0061 | 105.3532
10 | 1.1041 | 0.01051 | -0.0046 | 105.0523
10.5 | 1.1457 | 0.01094 | -0.0024 | 104.7258
11 | 1.1818 | 0.0114 | 0.0008 | 103.6667
11.5 | 1.2178 | 0.012 | 0.0039 | 101.4833
12 | 1.253 | 0.01268 | 0.0069 | 98.817
12.5 | 1.2858 | 0.01352 | 0.0101 | 95.1036
13 | 1.3207 | 0.01428 | 0.0128 | 92.486
13.5 | 1.3551 | 0.01507 | 0.0154 | 89.9204
14 | 1.3874 | 0.01598 | 0.0182 | 86.821
14.5 | 1.4169 | 0.01697 | 0.0213 | 83.4944
15 | 1.4524 | 0.01808 | 0.0228 | 80.3319
15.5 | 1.4798 | 0.01947 | 0.0256 | 76.0041
16 | 1.5038 | 0.02113 | 0.0284 | 71.169
16.5 | 1.5232 | 0.02315 | 0.0315 | 65.797
17 | 1.5451 | 0.02507 | 0.034 | 61.6314
17.5 | 1.5662 | 0.0271 | 0.0362 | 57.7934
18 | 1.5814 | 0.02968 | 0.0386 | 53.2817
18.5 | 1.5995 | 0.03219 | 0.0404 | 49.6893
19 | 1.6084 | 0.0356 | 0.0422 | 45.1798
19.5 | 1.6175 | 0.03925 | 0.0434 | 41.2102
20 | 1.6229 | 0.0435 | 0.0442 | 37.308

## 101. Re 8M Mach 0.25 (1)
BIGFOIL.COM POLAR EXPORT
NACA66-113 a=0.0
NACA66-113 a=0.0 |  |  |  | Cl Max: | 0.989 | at alpha= | 9.5 | deg
JavaFoil+Calcfoil stall+Eppler ext transition |  |  |  | L/D Max: | 92.14 | at alpha= | 7.5 | deg
Re: | 8000000 |  |  | Cd Min: | 0.00333 | at alpha= | -1 | deg
Mach: | 0.25 |  |  | Cl=0 at alpha= | -0.49194 | deg
|  |  |  | @ Cl=0.1, Cd= | 0.0038162
|  |  |  | @ Cl=0.4, Cd= | 0.005757
|  |  |  | @ Cl=0.6, Cd= | 0.10457
alpha (deg) | Cl | Cd | Cm | Cl/Cd
-15 | -0.389 | 0.11306 | 0.009 | -3.442
-14.5 | -0.448 | 0.10769 | 0.009 | -4.162
-14 | -0.503 | 0.09952 | 0.009 | -5.053
-13.5 | -0.553 | 0.09265 | 0.008 | -5.966
-13 | -0.598 | 0.08707 | 0.008 | -6.864
-12.5 | -0.637 | 0.08191 | 0.008 | -7.774
-12 | -0.67 | 0.07594 | 0.008 | -8.826
-11.5 | -0.695 | 0.0719 | 0.007 | -9.673
-11 | -0.715 | 0.06664 | 0.007 | -10.735
-10.5 | -0.738 | 0.05585 | 0.008 | -13.213
-10 | -0.882 | 0.01172 | 0.011 | -75.208
-9.5 | -0.875 | 0.01092 | 0.01 | -80.103
-9 | -0.86 | 0.01043 | 0.009 | -82.45
-8.5 | -0.838 | 0.00994 | 0.008 | -84.293
-8 | -0.809 | 0.00949 | 0.007 | -85.301
-7.5 | -0.775 | 0.00907 | 0.006 | -85.533
-7 | -0.736 | 0.00751 | 0.005 | -98.021
-6.5 | -0.693 | 0.00768 | 0.004 | -90.288
-6 | -0.646 | 0.00732 | 0.003 | -88.207
-5.5 | -0.595 | 0.00748 | 0.002 | -79.537
-5 | -0.541 | 0.00717 | 0.001 | -75.503
-4.5 | -0.486 | 0.00694 | 0 | -69.985
-4 | -0.428 | 0.0067 | -0.001 | -63.878
-3.5 | -0.369 | 0.00687 | -0.001 | -53.718
-3 | -0.309 | 0.00662 | -0.002 | -46.679
-2.5 | -0.248 | 0.00641 | -0.003 | -38.693
-2 | -0.187 | 0.00624 | -0.004 | -29.927
-1.5 | -0.125 | 0.00605 | -0.005 | -20.639
-1 | -0.063 | 0.00333 | -0.006 | -18.895
-0.5 | -0.001 | 0.00334 | -0.007 | -0.242
0 | 0.061 | 0.00342 | -0.008 | 17.991
0.5 | 0.124 | 0.00406 | -0.009 | 30.493
1 | 0.186 | 0.00435 | -0.011 | 42.781
1.5 | 0.248 | 0.00463 | -0.012 | 53.508
2 | 0.309 | 0.00467 | -0.013 | 66.161
2.5 | 0.37 | 0.00498 | -0.014 | 74.375
3 | 0.431 | 0.00656 | -0.015 | 65.7
3.5 | 0.491 | 0.0064 | -0.016 | 76.742
4 | 0.55 | 0.0066 | -0.016 | 83.368
4.5 | 0.608 | 0.00682 | -0.017 | 89.098
5 | 0.664 | 0.00789 | -0.018 | 84.154
5.5 | 0.717 | 0.00819 | -0.019 | 87.643
6 | 0.769 | 0.00857 | -0.02 | 89.684
6.5 | 0.817 | 0.00894 | -0.021 | 91.419
7 | 0.862 | 0.00936 | -0.022 | 92.1
7.5 | 0.904 | 0.00981 | -0.023 | 92.14
8 | 0.936 | 0.01025 | -0.024 | 91.329
8.5 | 0.962 | 0.01075 | -0.025 | 89.459
9 | 0.98 | 0.01133 | -0.026 | 86.482
9.5 | 0.989 | 0.01197 | -0.027 | 82.621
10 | 0.989 | 0.01268 | -0.028 | 78.037
10.5 | 0.98 | 0.01341 | -0.029 | 73.083
11 | 0.96 | 0.01445 | -0.03 | 66.474
11.5 | 0.784 | 0.06493 | -0.02 | 12.07
12 | 0.747 | 0.07391 | -0.018 | 10.102
12.5 | 0.705 | 0.08322 | -0.016 | 8.474
13 | 0.662 | 0.08962 | -0.016 | 7.387
13.5 | 0.614 | 0.09293 | -0.017 | 6.608
14 | 0.56 | 0.09901 | -0.017 | 5.66
14.5 | 0.502 | 0.10457 | -0.018 | 4.801

## 102. Re 8M Mach 0.25 (2)
BIGFOIL.COM POLAR EXPORT
NACA66-113 a=0.0
NACA66-113 a=0.0 |  |  |  | Cl Max: | 1.4586 | at alpha= | 16 | deg
XFOIL ncrit=9 |  |  |  | L/D Max: | 102.909 | at alpha= | 8.5 | deg
Re: | 8000000 |  |  | Cd Min: | 0.21952 | at alpha= | -20 | deg
Mach: | 0.25 |  |  | Cl=0 at alpha= | -0.58142 | deg
|  |  |  | @ Cl=0.1, Cd= | 0.0029183
|  |  |  | @ Cl=0.4, Cd= | 0.0061091
|  |  |  | @ Cl=0.6, Cd= | 0.0070619
alpha (deg) | Cl | Cd | Cm | Cl/Cd
-20 | -0.7308 | 0.21952 | 0.0321 | -3.3291
-19.5 | -0.7184 | 0.21127 | 0.0272 | -3.4004
-19 | -0.7074 | 0.20261 | 0.0221 | -3.4914
-18.5 | -1.1467 | 0.09359 | -0.0433 | -12.2524
-18 | -1.218 | 0.07136 | -0.0597 | -17.0684
-17.5 | -1.2682 | 0.05684 | -0.0685 | -22.3118
-16 | -1.3464 | 0.03326 | -0.0696 | -40.4811
-15.5 | -1.3438 | 0.0299 | -0.0654 | -44.9431
-15 | -1.3474 | 0.02604 | -0.0604 | -51.7435
-14 | -1.3223 | 0.02069 | -0.0503 | -63.9101
-13.5 | -1.2973 | 0.01884 | -0.0456 | -68.8588
-13 | -1.2623 | 0.0177 | -0.0417 | -71.3164
-12.5 | -1.2421 | 0.01541 | -0.0359 | -80.6035
-12 | -1.2087 | 0.01409 | -0.0314 | -85.7842
-11.5 | -1.1697 | 0.01326 | -0.0275 | -88.2127
-11 | -1.1316 | 0.01249 | -0.0233 | -90.6005
-10.5 | -1.0892 | 0.01176 | -0.0198 | -92.619
-10 | -1.0408 | 0.01111 | -0.0175 | -93.6814
-9.5 | -0.9914 | 0.01049 | -0.0155 | -94.5091
-9 | -0.9393 | 0.00999 | -0.014 | -94.024
-8.5 | -0.8873 | 0.00948 | -0.0125 | -93.597
-8 | -0.8368 | 0.00883 | -0.0109 | -94.7678
-7.5 | -0.7826 | 0.00842 | -0.01 | -92.9454
-7 | -0.7276 | 0.00805 | -0.0093 | -90.3851
-6.5 | -0.6719 | 0.00774 | -0.0088 | -86.8088
-6 | -0.6153 | 0.00744 | -0.0086 | -82.7016
-5.5 | -0.5596 | 0.00708 | -0.0082 | -79.0395
-5 | -0.5025 | 0.00681 | -0.0081 | -73.7885
-4.5 | -0.4449 | 0.0066 | -0.0083 | -67.4091
-4 | -0.3874 | 0.00636 | -0.0084 | -60.9119
-3.5 | -0.3293 | 0.00614 | -0.0087 | -53.6319
-3 | -0.2709 | 0.00595 | -0.0091 | -45.5294
-2.5 | -0.2126 | 0.00579 | -0.0095 | -36.7185
-2 | -0.1539 | 0.0056 | -0.01 | -27.4821
-1.5 | -0.0973 | 0.00524 | -0.0102 | -18.5687
-1 | -0.0437 | 0.00463 | -0.01 | -9.4384
-0.5 | 0.0085 | 0.00378 | -0.0097 | 2.2487
0 | 0.0615 | 0.00295 | -0.0095 | 20.8475
0.5 | 0.1223 | 0.0029 | -0.0105 | 42.1724
1 | 0.1794 | 0.0033 | -0.0108 | 54.3636
1.5 | 0.2309 | 0.00417 | -0.0103 | 55.3717
2 | 0.2835 | 0.00485 | -0.01 | 58.4536
2.5 | 0.3358 | 0.00548 | -0.0095 | 61.2774
3 | 0.3887 | 0.00604 | -0.0091 | 64.3543
3.5 | 0.4443 | 0.00638 | -0.009 | 69.6395
4 | 0.5013 | 0.00663 | -0.0092 | 75.6109
4.5 | 0.5577 | 0.00689 | -0.0092 | 80.9434
5 | 0.6143 | 0.00712 | -0.0092 | 86.2781
5.5 | 0.6697 | 0.00741 | -0.0089 | 90.3779
6 | 0.7249 | 0.00772 | -0.0085 | 93.899
6.5 | 0.7796 | 0.00801 | -0.0081 | 97.3283
7 | 0.8327 | 0.00839 | -0.0072 | 99.2491
8 | 0.937 | 0.00915 | -0.005 | 102.4044
8.5 | 0.9869 | 0.00959 | -0.0034 | 102.9093
9 | 1.0331 | 0.01016 | -0.0011 | 101.6831
9.5 | 1.0742 | 0.01061 | 0.0023 | 101.2441
10 | 1.113 | 0.01117 | 0.0061 | 99.6419
10.5 | 1.1528 | 0.0118 | 0.0096 | 97.6949
11 | 1.1914 | 0.01254 | 0.0131 | 95.008
11.5 | 1.227 | 0.01351 | 0.017 | 90.8216
12 | 1.2627 | 0.01452 | 0.0207 | 86.9628
12.5 | 1.2996 | 0.01549 | 0.0241 | 83.8993
13 | 1.3316 | 0.01676 | 0.0281 | 79.4511
13.5 | 1.3637 | 0.01808 | 0.0318 | 75.4259
14 | 1.3926 | 0.01954 | 0.0358 | 71.2692
14.5 | 1.4149 | 0.02143 | 0.0403 | 66.0243
15.5 | 1.4481 | 0.02733 | 0.0473 | 52.9857
16 | 1.4586 | 0.03066 | 0.0507 | 47.5734
16.5 | 1.455 | 0.03535 | 0.0539 | 41.1598
17 | 1.4504 | 0.04059 | 0.056 | 35.7329
17.5 | 1.4209 | 0.04881 | 0.0564 | 29.1108
18 | 1.3975 | 0.05768 | 0.0545 | 24.2285
18.5 | 1.3773 | 0.06736 | 0.0506 | 20.4469
19 | 1.3283 | 0.08238 | 0.0419 | 16.1241
19.5 | 1.2802 | 0.09906 | 0.031 | 12.9235
20 | 1.2325 | 0.11681 | 0.0191 | 10.5513

## 103. Re 8M Mach 0.50 (1)
BIGFOIL.COM POLAR EXPORT
NACA66-113 a=0.0
NACA66-113 a=0.0 |  |  |  | Cl Max: | 1.13 | at alpha= | 20 | deg
JavaFoil+Calcfoil stall+Eppler ext transition |  |  |  | L/D Max: | 82.044 | at alpha= | 5.5 | deg
Re: | 8000000 |  |  | Cd Min: | 0.0034 | at alpha= | -1 | deg
Mach: | 0.5 |  |  | Cl=0 at alpha= | -0.49286 | deg
|  |  |  | @ Cl=0.1, Cd= | 0.0037226
|  |  |  | @ Cl=0.4, Cd= | 0.0050343
|  |  |  | @ Cl=0.6, Cd= | 0.008043
alpha (deg) | Cl | Cd | Cm | Cl/Cd
-20 | -1.063 | 0.15071 | 0.019 | -7.053
-19.5 | -1.035 | 0.14464 | 0.018 | -7.155
-19 | -1.008 | 0.1409 | 0.017 | -7.157
-18.5 | -0.987 | 0.13621 | 0.018 | -7.245
-18 | -0.957 | 0.13333 | 0.016 | -7.176
-17.5 | -0.928 | 0.12941 | 0.015 | -7.168
-17 | -0.9 | 0.12511 | 0.014 | -7.195
-16.5 | -0.875 | 0.12726 | 0.014 | -6.876
-16 | -0.85 | 0.11564 | 0.014 | -7.347
-15.5 | -0.82 | 0.11338 | 0.013 | -7.233
-15 | -0.794 | 0.10478 | 0.012 | -7.574
-14.5 | -0.769 | 0.09519 | 0.012 | -8.08
-14 | -0.747 | 0.08547 | 0.013 | -8.739
-13.5 | -0.711 | 0.09646 | 0.01 | -7.375
-13 | -0.685 | 0.08841 | 0.01 | -7.749
-12.5 | -0.662 | 0.07807 | 0.01 | -8.481
-12 | -0.636 | 0.07231 | 0.01 | -8.802
-11.5 | -0.71 | 0.01995 | 0.015 | -35.576
-11 | -0.696 | 0.01497 | 0.014 | -46.511
-10.5 | -0.548 | 0.07412 | 0.006 | -7.389
-10 | -0.52 | 0.07333 | 0.006 | -7.089
-9.5 | -0.495 | 0.05816 | 0.006 | -8.516
-9 | -0.566 | 0.01282 | 0.01 | -44.168
-8.5 | -0.537 | 0.01175 | 0.009 | -45.681
-8 | -0.412 | 0.05099 | 0.004 | -8.084
-7.5 | -0.384 | 0.05053 | 0.003 | -7.596
-7 | -0.358 | 0.0437 | 0.003 | -8.198
-6.5 | -0.64 | 0.00984 | 0.005 | -65.055
-6 | -0.653 | 0.00926 | 0.004 | -70.48
-5.5 | -0.626 | 0.00876 | 0.003 | -71.487
-5 | -0.583 | 0.00823 | 0.002 | -70.876
-4.5 | -0.531 | 0.0078 | 0.001 | -67.984
-4 | -0.472 | 0.00638 | -0.001 | -73.925
-3.5 | -0.409 | 0.00659 | -0.002 | -62.094
-3 | -0.343 | 0.00634 | -0.003 | -54.163
-2.5 | -0.276 | 0.00649 | -0.004 | -42.59
-2 | -0.208 | 0.00628 | -0.005 | -33.119
-1.5 | -0.139 | 0.00607 | -0.006 | -22.941
-1 | -0.07 | 0.0034 | -0.007 | -20.69
-0.5 | -0.001 | 0.00344 | -0.008 | -0.263
0 | 0.069 | 0.00348 | -0.009 | 19.768
0.5 | 0.138 | 0.00402 | -0.011 | 34.402
1 | 0.208 | 0.00429 | -0.012 | 48.386
1.5 | 0.276 | 0.00465 | -0.013 | 59.371
2 | 0.345 | 0.00501 | -0.014 | 68.907
2.5 | 0.413 | 0.00504 | -0.015 | 81.872
3 | 0.479 | 0.00742 | -0.016 | 64.553
3.5 | 0.545 | 0.00772 | -0.017 | 70.528
4 | 0.608 | 0.00809 | -0.018 | 75.101
4.5 | 0.668 | 0.00845 | -0.019 | 79.027
5 | 0.724 | 0.00888 | -0.021 | 81.551
5.5 | 0.773 | 0.00942 | -0.022 | 82.044
6 | 0.812 | 0.01005 | -0.023 | 80.837
6.5 | 0.835 | 0.01072 | -0.024 | 77.89
7 | 0.825 | 0.0116 | -0.025 | 71.127
7.5 | 0.663 | 0.01232 | -0.026 | 53.81
8 | 0.466 | 0.05008 | -0.014 | 9.297
8.5 | 0.491 | 0.05652 | -0.013 | 8.678
9 | 0.63 | 0.01392 | -0.029 | 45.277
9.5 | 0.661 | 0.01506 | -0.03 | 43.88
10 | 0.686 | 0.0172 | -0.03 | 39.856
10.5 | 0.601 | 0.06713 | -0.017 | 8.959
11 | 0.626 | 0.07832 | -0.016 | 7.987
11.5 | 0.783 | 0.01887 | -0.034 | 41.484
12 | 0.805 | 0.0221 | -0.034 | 36.443
12.5 | 0.718 | 0.07659 | -0.023 | 9.372
13 | 0.737 | 0.0878 | -0.021 | 8.391
13.5 | 0.763 | 0.09559 | -0.022 | 7.984
14 | 0.795 | 0.08968 | -0.024 | 8.864
14.5 | 0.82 | 0.09639 | -0.024 | 8.508
15 | 0.842 | 0.10824 | -0.023 | 7.782
15.5 | 0.874 | 0.11033 | -0.026 | 7.919
16 | 0.897 | 0.1234 | -0.025 | 7.272
16.5 | 0.921 | 0.12107 | -0.025 | 7.606
17 | 0.95 | 0.12356 | -0.027 | 7.692
17.5 | 0.986 | 0.12229 | -0.03 | 8.066
18 | 1.009 | 0.13574 | -0.03 | 7.43
18.5 | 1.028 | 0.13711 | -0.028 | 7.498
19 | 1.058 | 0.1387 | -0.03 | 7.629
19.5 | 1.097 | 0.13562 | -0.034 | 8.09
20 | 1.13 | 0.13637 | -0.036 | 8.288

## 104. Re 8M Mach 0.50 (2)
BIGFOIL.COM POLAR EXPORT
NACA66-113 a=0.0
NACA66-113 a=0.0 |  |  |  | Cl Max: | 0.953 | at alpha= | 8.5 | deg
XFOIL ncrit=9 |  |  |  | L/D Max: | 89.8956 | at alpha= | 6 | deg
Re: | 8000000 |  |  | Cd Min: | 0.1253 | at alpha= | -13 | deg
Mach: | 0.5 |  |  | Cl=0 at alpha= | -0.6089 | deg
|  |  |  | @ Cl=0.1, Cd= | 0.0029732
|  |  |  | @ Cl=0.4, Cd= | 0.0062994
|  |  |  | @ Cl=0.6, Cd= | 0.0073838
alpha (deg) | Cl | Cd | Cm | Cl/Cd
-13 | -0.5515 | 0.1253 | -0.0282 | -4.4014
-12.5 | -0.5567 | 0.11325 | -0.0352 | -4.9157
-12 | -0.5596 | 0.10221 | -0.0418 | -5.475
-11.5 | -0.5592 | 0.09231 | -0.0479 | -6.0578
-11 | -0.5728 | 0.07991 | -0.0559 | -7.1681
-10.5 | -0.5966 | 0.06361 | -0.0692 | -9.379
-10 | -0.6255 | 0.05311 | -0.0749 | -11.7774
-9.5 | -0.664 | 0.04453 | -0.0753 | -14.9113
-9 | -0.7001 | 0.03777 | -0.071 | -18.5359
-8.5 | -0.7347 | 0.03198 | -0.0629 | -22.9737
-8 | -0.7719 | 0.0265 | -0.0506 | -29.1283
-7 | -0.7602 | 0.01286 | -0.0346 | -59.1135
-6.5 | -0.7169 | 0.01002 | -0.0291 | -71.5469
-6 | -0.6688 | 0.00881 | -0.0239 | -75.9137
-5.5 | -0.6118 | 0.00811 | -0.0203 | -75.4377
-5 | -0.5531 | 0.00749 | -0.0175 | -73.8451
-4.5 | -0.4897 | 0.00709 | -0.0159 | -69.0691
-4 | -0.425 | 0.00678 | -0.0148 | -62.6844
-3.5 | -0.3604 | 0.00648 | -0.014 | -55.6173
-3 | -0.2951 | 0.00624 | -0.0137 | -47.2917
-2.5 | -0.2297 | 0.00603 | -0.0135 | -38.0929
-2 | -0.1636 | 0.00582 | -0.0137 | -28.11
-1.5 | -0.0985 | 0.00559 | -0.0138 | -17.6208
-1 | -0.0413 | 0.00489 | -0.0128 | -8.4458
-0.5 | 0.0115 | 0.00376 | -0.0113 | 3.0585
0 | 0.0708 | 0.00299 | -0.0109 | 23.6789
0.5 | 0.1404 | 0.00295 | -0.012 | 47.5932
1 | 0.2083 | 0.0031 | -0.0128 | 67.1935
2.5 | 0.3666 | 0.00595 | -0.0075 | 61.6134
3 | 0.423 | 0.00654 | -0.0059 | 64.6789
3.5 | 0.4856 | 0.00682 | -0.0052 | 71.2023
4 | 0.5474 | 0.00712 | -0.0041 | 76.882
4.5 | 0.6092 | 0.00743 | -0.0028 | 81.9919
5 | 0.6685 | 0.00781 | -0.0008 | 85.5954
5.5 | 0.7264 | 0.00821 | 0.0018 | 88.4775
6 | 0.7749 | 0.00862 | 0.0065 | 89.8956
6.5 | 0.8194 | 0.0093 | 0.012 | 88.1075
7 | 0.8654 | 0.0101 | 0.0173 | 85.6832
7.5 | 0.9069 | 0.01119 | 0.0234 | 81.0456
8 | 0.9353 | 0.01305 | 0.0311 | 71.6705
8.5 | 0.953 | 0.01619 | 0.0394 | 58.8635
9.5 | 0.9151 | 0.02911 | 0.0568 | 31.4359
10 | 0.8836 | 0.03574 | 0.0629 | 24.723
10.5 | 0.8497 | 0.04328 | 0.0657 | 19.6326
11 | 0.8196 | 0.05173 | 0.0651 | 15.8438
11.5 | 0.7853 | 0.06285 | 0.0598 | 12.4948
12 | 0.7534 | 0.07715 | 0.0494 | 9.7654
12.5 | 0.7398 | 0.09214 | 0.039 | 8.0291
13 | 0.7166 | 0.10743 | 0.0291 | 6.6704
13.5 | 0.7092 | 0.1197 | 0.0215 | 5.9248

## 105. Re 10M Mach 0.00 (1)
BIGFOIL.COM POLAR EXPORT
NACA66-113 a=0.0
NACA66-113 a=0.0 |  |  |  | Cl Max: | 1.059 | at alpha= | 11.5 | deg
JavaFoil+Calcfoil stall+Eppler ext transition |  |  |  | L/D Max: | 113.243 | at alpha= | 6 | deg
Re: | 10000000 |  |  | Cd Min: | 0.00397 | at alpha= | 0 | deg
Mach: | 0 |  |  | Cl=0 at alpha= | -0.4918 | deg
|  |  |  | @ Cl=0.1, Cd= | 0.0041433
|  |  |  | @ Cl=0.4, Cd= | 0.0058239
|  |  |  | @ Cl=0.6, Cd= | 0.0064593
alpha (deg) | Cl | Cd | Cm | Cl/Cd
-16.5 | -0.68 | 0.12047 | 0.011 | -5.643
-16 | -0.7 | 0.11373 | 0.011 | -6.156
-15.5 | -0.72 | 0.10724 | 0.01 | -6.714
-15 | -0.738 | 0.10069 | 0.01 | -7.332
-14.5 | -0.755 | 0.09492 | 0.01 | -7.956
-14 | -0.771 | 0.08872 | 0.01 | -8.686
-13.5 | -0.785 | 0.08179 | 0.01 | -9.599
-13 | -0.798 | 0.07476 | 0.01 | -10.67
-12.5 | -0.952 | 0.01499 | 0.015 | -63.505
-12 | -0.965 | 0.01315 | 0.014 | -73.335
-11.5 | -0.967 | 0.01222 | 0.013 | -79.149
-11 | -0.964 | 0.01141 | 0.012 | -84.457
-10.5 | -0.953 | 0.01077 | 0.011 | -88.5
-10 | -0.933 | 0.01028 | 0.011 | -90.756
-9.5 | -0.909 | 0.00986 | 0.01 | -92.217
-9 | -0.88 | 0.00946 | 0.009 | -93.027
-8.5 | -0.848 | 0.00782 | 0.008 | -108.394
-8 | -0.811 | 0.00804 | 0.007 | -100.85
-7.5 | -0.771 | 0.0077 | 0.006 | -100.131
-7 | -0.728 | 0.00786 | 0.005 | -92.653
-6.5 | -0.681 | 0.00756 | 0.004 | -90.108
-6 | -0.632 | 0.00725 | 0.003 | -87.24
-5.5 | -0.581 | 0.007 | 0.002 | -82.919
-5 | -0.527 | 0.00713 | 0.001 | -73.903
-4.5 | -0.472 | 0.00692 | 0 | -68.219
-4 | -0.415 | 0.00668 | 0 | -62.177
-3.5 | -0.358 | 0.00645 | -0.001 | -55.497
-3 | -0.299 | 0.0063 | -0.002 | -47.569
-2.5 | -0.24 | 0.00612 | -0.003 | -39.278
-2 | -0.181 | 0.00591 | -0.004 | -30.609
-1.5 | -0.121 | 0.00442 | -0.005 | -27.348
-1 | -0.061 | 0.0041 | -0.006 | -14.876
-0.5 | -0.001 | 0.00419 | -0.007 | -0.186
0 | 0.06 | 0.00397 | -0.008 | 14.986
0.5 | 0.12 | 0.00423 | -0.009 | 28.334
1 | 0.18 | 0.00448 | -0.01 | 40.221
1.5 | 0.24 | 0.00472 | -0.011 | 50.835
2 | 0.3 | 0.00472 | -0.012 | 63.554
2.5 | 0.359 | 0.00499 | -0.013 | 71.957
3 | 0.418 | 0.00619 | -0.014 | 67.546
3.5 | 0.476 | 0.00643 | -0.015 | 74.146
4 | 0.534 | 0.00664 | -0.016 | 80.419
4.5 | 0.591 | 0.00642 | -0.017 | 92.045
5 | 0.646 | 0.00666 | -0.018 | 96.94
5.5 | 0.699 | 0.00689 | -0.019 | 101.463
6 | 0.751 | 0.00663 | -0.02 | 113.243
6.5 | 0.801 | 0.00825 | -0.021 | 97.016
7 | 0.848 | 0.00864 | -0.022 | 98.149
7.5 | 0.892 | 0.00894 | -0.023 | 99.841
8 | 0.931 | 0.00936 | -0.024 | 99.451
8.5 | 0.964 | 0.00975 | -0.024 | 98.913
9 | 0.993 | 0.01022 | -0.025 | 97.237
9.5 | 1.017 | 0.01071 | -0.026 | 95.006
10 | 1.036 | 0.01124 | -0.027 | 92.164
10.5 | 1.05 | 0.01174 | -0.028 | 89.41
11 | 1.057 | 0.01237 | -0.029 | 85.491
11.5 | 1.059 | 0.01324 | -0.03 | 80.008
12 | 1.056 | 0.01412 | -0.03 | 74.735
12.5 | 1.046 | 0.01532 | -0.031 | 68.252
13 | 1.032 | 0.01653 | -0.032 | 62.413
13.5 | 1.013 | 0.01802 | -0.033 | 56.228
14 | 0.987 | 0.02076 | -0.033 | 47.534
14.5 | 0.929 | 0.03303 | -0.032 | 28.135
15 | 0.809 | 0.09215 | -0.023 | 8.784
15.5 | 0.782 | 0.10336 | -0.021 | 7.566
16 | 0.759 | 0.11007 | -0.021 | 6.892
16.5 | 0.734 | 0.11785 | -0.021 | 6.228

## 106. Re 10M Mach 0.00 (2)
BIGFOIL.COM POLAR EXPORT
NACA66-113 a=0.0
NACA66-113 a=0.0 |  |  |  | Cl Max: | 1.674 | at alpha= | 20 | deg
XFOIL ncrit=9 |  |  |  | L/D Max: | 111.64 | at alpha= | 10 | deg
Re: | 10000000 |  |  | Cd Min: | 0.03625 | at alpha= | 20 | deg
Mach: | 0 |  |  | Cl=0 at alpha= | -0.59924 | deg
|  |  |  | @ Cl=0.1, Cd= | 0.0028661
|  |  |  | @ Cl=0.4, Cd= | 0.0058885
|  |  |  | @ Cl=0.6, Cd= | 0.0067151
alpha (deg) | Cl | Cd | Cm | Cl/Cd
-20 | -1.6432 | 0.03181 | -0.0525 | -51.6567
-19.5 | -1.6432 | 0.0282 | -0.0498 | -58.2695
-19 | -1.6281 | 0.02585 | -0.0475 | -62.9826
-18.5 | -1.6104 | 0.0238 | -0.045 | -67.6639
-17 | -1.5371 | 0.0192 | -0.0379 | -80.0573
-16.5 | -1.5111 | 0.0181 | -0.0349 | -83.4862
-16 | -1.4826 | 0.01704 | -0.032 | -87.007
-15.5 | -1.4498 | 0.01627 | -0.0296 | -89.1088
-15 | -1.4198 | 0.01528 | -0.0266 | -92.9188
-14.5 | -1.3854 | 0.01458 | -0.0241 | -95.0206
-13.5 | -1.3163 | 0.01325 | -0.0186 | -99.3434
-13 | -1.284 | 0.01255 | -0.015 | -102.3108
-12.5 | -1.2493 | 0.01192 | -0.0119 | -104.807
-12 | -1.2068 | 0.0113 | -0.0102 | -106.7965
-11.5 | -1.1615 | 0.0108 | -0.0089 | -107.5463
-11 | -1.1148 | 0.01034 | -0.0079 | -107.8143
-10.5 | -1.0664 | 0.00992 | -0.0072 | -107.5
-9.5 | -0.9668 | 0.00916 | -0.0062 | -105.5459
-9 | -0.9153 | 0.00885 | -0.0059 | -103.4237
-8.5 | -0.8651 | 0.00841 | -0.0054 | -102.8656
-8 | -0.8135 | 0.00802 | -0.0051 | -101.4339
-7.5 | -0.761 | 0.0077 | -0.005 | -98.8312
-6.5 | -0.6534 | 0.00717 | -0.0052 | -91.1297
-6 | -0.599 | 0.00691 | -0.0054 | -86.686
-5.5 | -0.5445 | 0.00664 | -0.0056 | -82.003
-5 | -0.4894 | 0.00642 | -0.0059 | -76.2305
-4 | -0.3778 | 0.00601 | -0.0068 | -62.8619
-3 | -0.2653 | 0.00569 | -0.0078 | -46.6257
-2.5 | -0.2086 | 0.00551 | -0.0084 | -37.8584
-2 | -0.1519 | 0.00535 | -0.009 | -28.3925
-1.5 | -0.0964 | 0.00507 | -0.0094 | -19.0138
-1 | -0.0424 | 0.00459 | -0.0095 | -9.2375
-0.5 | 0.0105 | 0.00402 | -0.0096 | 2.6119
0 | 0.0603 | 0.00297 | -0.0093 | 20.303
0.5 | 0.1176 | 0.00282 | -0.0101 | 41.7021
1 | 0.1678 | 0.00372 | -0.0097 | 45.1075
1.5 | 0.2207 | 0.00429 | -0.0098 | 51.4452
2 | 0.2734 | 0.0048 | -0.0098 | 56.9583
2.5 | 0.3258 | 0.00534 | -0.0097 | 61.0112
3 | 0.3788 | 0.00578 | -0.0097 | 65.5363
3.5 | 0.4335 | 0.00606 | -0.0099 | 71.5347
4 | 0.4889 | 0.00627 | -0.0103 | 77.9745
4.5 | 0.5439 | 0.00651 | -0.0106 | 83.5484
5 | 0.5989 | 0.00671 | -0.011 | 89.2548
5.5 | 0.6529 | 0.00696 | -0.0111 | 93.8075
6 | 0.7067 | 0.00722 | -0.0113 | 97.8809
7 | 0.8126 | 0.00777 | -0.0112 | 104.5817
7.5 | 0.8643 | 0.00809 | -0.011 | 106.8356
8 | 0.9159 | 0.00839 | -0.0108 | 109.1657
8.5 | 0.9661 | 0.00873 | -0.0103 | 110.6644
9 | 1.0148 | 0.00913 | -0.0096 | 111.1501
9.5 | 1.0623 | 0.00956 | -0.0087 | 111.1192
10 | 1.1097 | 0.00994 | -0.0078 | 111.6398
10.5 | 1.1554 | 0.01035 | -0.0066 | 111.6329
11 | 1.1974 | 0.01079 | -0.0047 | 110.9731
11.5 | 1.2308 | 0.0113 | -0.0012 | 108.9204
12 | 1.2643 | 0.01193 | 0.0021 | 105.9765
12.5 | 1.2986 | 0.0126 | 0.0051 | 103.0635
13 | 1.3344 | 0.01322 | 0.0076 | 100.938
13.5 | 1.3694 | 0.01391 | 0.0101 | 98.4472
14 | 1.4025 | 0.01469 | 0.0126 | 95.4731
14.5 | 1.4341 | 0.01556 | 0.0154 | 92.1658
15 | 1.4624 | 0.01655 | 0.0184 | 88.3625
15.5 | 1.4942 | 0.01769 | 0.0203 | 84.4658
16 | 1.5211 | 0.01901 | 0.0229 | 80.0158
16.5 | 1.5443 | 0.02062 | 0.0257 | 74.8933
17 | 1.5683 | 0.0222 | 0.0281 | 70.6441
17.5 | 1.5932 | 0.02379 | 0.0302 | 66.9693
18 | 1.6124 | 0.02581 | 0.0326 | 62.4719
18.5 | 1.6333 | 0.02782 | 0.0345 | 58.7096
19 | 1.6483 | 0.03035 | 0.0365 | 54.3097
19.5 | 1.661 | 0.03323 | 0.0382 | 49.985
20 | 1.674 | 0.03625 | 0.0395 | 46.1793

## 107. Re 10M Mach 0.10 (1)
BIGFOIL.COM POLAR EXPORT
NACA66-113 a=0.0
NACA66-113 a=0.0 |  |  |  | Cl Max: | 1.047 | at alpha= | 11 | deg
JavaFoil+Calcfoil stall+Eppler ext transition |  |  |  | L/D Max: | 112.982 | at alpha= | 6 | deg
Re: | 10000000 |  |  | Cd Min: | 0.004 | at alpha= | 0 | deg
Mach: | 0.1 |  |  | Cl=0 at alpha= | -0.4918 | deg
|  |  |  | @ Cl=0.1, Cd= | 0.00414
|  |  |  | @ Cl=0.4, Cd= | 0.0058163
|  |  |  | @ Cl=0.6, Cd= | 0.0064887
alpha (deg) | Cl | Cd | Cm | Cl/Cd
-16 | -0.659 | 0.11559 | 0.01 | -5.699
-15.5 | -0.682 | 0.10911 | 0.01 | -6.249
-15 | -0.704 | 0.10297 | 0.01 | -6.834
-14.5 | -0.724 | 0.09697 | 0.01 | -7.469
-14 | -0.742 | 0.09079 | 0.009 | -8.178
-13.5 | -0.759 | 0.08469 | 0.009 | -8.965
-13 | -0.774 | 0.0782 | 0.009 | -9.899
-12.5 | -0.787 | 0.07099 | 0.009 | -11.093
-12 | -0.951 | 0.013 | 0.014 | -73.175
-11.5 | -0.953 | 0.01252 | 0.013 | -76.142
-11 | -0.954 | 0.01149 | 0.012 | -83.051
-10.5 | -0.946 | 0.01092 | 0.012 | -86.691
-10 | -0.928 | 0.01043 | 0.011 | -89.044
-9.5 | -0.906 | 0.00993 | 0.01 | -91.216
-9 | -0.879 | 0.00953 | 0.009 | -92.194
-8.5 | -0.847 | 0.00912 | 0.008 | -92.902
-8 | -0.812 | 0.00808 | 0.007 | -100.468
-7.5 | -0.773 | 0.00776 | 0.006 | -99.538
-7 | -0.73 | 0.0079 | 0.005 | -92.336
-6.5 | -0.683 | 0.00756 | 0.004 | -90.418
-6 | -0.634 | 0.00729 | 0.003 | -86.969
-5.5 | -0.583 | 0.00699 | 0.002 | -83.354
-5 | -0.529 | 0.00715 | 0.001 | -74.068
-4.5 | -0.474 | 0.00693 | 0 | -68.461
-4 | -0.417 | 0.00669 | 0 | -62.437
-3.5 | -0.36 | 0.00649 | -0.001 | -55.396
-3 | -0.301 | 0.00633 | -0.002 | -47.537
-2.5 | -0.241 | 0.0061 | -0.003 | -39.59
-2 | -0.182 | 0.00594 | -0.004 | -30.563
-1.5 | -0.122 | 0.00443 | -0.005 | -27.467
-1 | -0.061 | 0.00411 | -0.006 | -14.913
-0.5 | -0.001 | 0.00418 | -0.007 | -0.188
0 | 0.06 | 0.004 | -0.008 | 14.953
0.5 | 0.12 | 0.00421 | -0.009 | 28.611
1 | 0.181 | 0.00445 | -0.01 | 40.629
1.5 | 0.241 | 0.00473 | -0.011 | 50.948
2 | 0.301 | 0.00472 | -0.012 | 63.873
2.5 | 0.361 | 0.00499 | -0.013 | 72.279
3 | 0.42 | 0.00624 | -0.014 | 67.327
3.5 | 0.479 | 0.00648 | -0.015 | 73.891
4 | 0.537 | 0.00672 | -0.016 | 79.835
4.5 | 0.593 | 0.00646 | -0.017 | 91.838
5 | 0.649 | 0.00669 | -0.018 | 96.963
5.5 | 0.702 | 0.00693 | -0.019 | 101.401
6 | 0.754 | 0.00667 | -0.02 | 112.982
6.5 | 0.803 | 0.00831 | -0.021 | 96.714
7 | 0.85 | 0.00867 | -0.022 | 98.072
7.5 | 0.894 | 0.00905 | -0.023 | 98.868
8 | 0.932 | 0.00941 | -0.024 | 99.048
8.5 | 0.965 | 0.00983 | -0.025 | 98.17
9 | 0.993 | 0.01032 | -0.025 | 96.226
9.5 | 1.015 | 0.01081 | -0.026 | 93.927
10 | 1.032 | 0.01137 | -0.027 | 90.731
10.5 | 1.043 | 0.01187 | -0.028 | 87.82
11 | 1.047 | 0.01261 | -0.029 | 83.074
11.5 | 1.046 | 0.01345 | -0.03 | 77.754
12 | 1.037 | 0.01465 | -0.031 | 70.81
12.5 | 1.025 | 0.01561 | -0.031 | 65.662
13 | 1.006 | 0.01702 | -0.032 | 59.12
13.5 | 0.979 | 0.01937 | -0.033 | 50.569
14 | 0.884 | 0.04449 | -0.029 | 19.88
14.5 | 0.805 | 0.08202 | -0.024 | 9.81
15 | 0.769 | 0.09759 | -0.021 | 7.875
15.5 | 0.74 | 0.10664 | -0.02 | 6.943
16 | 0.713 | 0.11434 | -0.02 | 6.235

## 108. Re 10M Mach 0.10 (2)
BIGFOIL.COM POLAR EXPORT
NACA66-113 a=0.0
NACA66-113 a=0.0 |  |  |  | Cl Max: | 1.6558 | at alpha= | 20 | deg
XFOIL ncrit=9 |  |  |  | L/D Max: | 111.046 | at alpha= | 10 | deg
Re: | 10000000 |  |  | Cd Min: | 0.04024 | at alpha= | 20 | deg
Mach: | 0.1 |  |  | Cl=0 at alpha= | -0.6 | deg
|  |  |  | @ Cl=0.1, Cd= | 0.0028576
|  |  |  | @ Cl=0.4, Cd= | 0.0058956
|  |  |  | @ Cl=0.6, Cd= | 0.0067328
alpha (deg) | Cl | Cd | Cm | Cl/Cd
-20 | -1.6206 | 0.03595 | -0.0582 | -45.0793
-19.5 | -1.6221 | 0.0318 | -0.056 | -51.0094
-19 | -1.6136 | 0.02872 | -0.0536 | -56.1838
-18.5 | -1.6007 | 0.0261 | -0.051 | -61.3295
-18 | -1.584 | 0.02389 | -0.0482 | -66.3039
-17.5 | -1.5633 | 0.02201 | -0.0453 | -71.0268
-17 | -1.5366 | 0.02035 | -0.0432 | -75.5086
-16.5 | -1.5131 | 0.01907 | -0.0396 | -79.3445
-16 | -1.4862 | 0.01783 | -0.0364 | -83.3539
-15.5 | -1.4543 | 0.01691 | -0.0337 | -86.0024
-15 | -1.4245 | 0.01583 | -0.0305 | -89.9874
-14.5 | -1.3902 | 0.01504 | -0.0277 | -92.4335
-14 | -1.3555 | 0.01429 | -0.0249 | -94.8565
-13.5 | -1.3179 | 0.01374 | -0.0223 | -95.917
-13 | -1.2855 | 0.01292 | -0.0187 | -99.4969
-12.5 | -1.2533 | 0.01219 | -0.0147 | -102.8138
-12 | -1.213 | 0.01154 | -0.0123 | -105.1127
-11.5 | -1.1678 | 0.01101 | -0.0108 | -106.0672
-11 | -1.1211 | 0.0105 | -0.0095 | -106.7714
-10.5 | -1.0728 | 0.01004 | -0.0086 | -106.8526
-10 | -1.0232 | 0.00964 | -0.0078 | -106.1411
-9.5 | -0.9726 | 0.00925 | -0.0072 | -105.1459
-9 | -0.9208 | 0.00893 | -0.0068 | -103.1131
-8.5 | -0.8699 | 0.00849 | -0.0062 | -102.4617
-8 | -0.8181 | 0.00808 | -0.0058 | -101.25
-7.5 | -0.7653 | 0.00775 | -0.0056 | -98.7484
-6.5 | -0.6571 | 0.00719 | -0.0056 | -91.3908
-6 | -0.6021 | 0.00695 | -0.0058 | -86.6331
-5.5 | -0.5474 | 0.00667 | -0.0059 | -82.069
-5 | -0.492 | 0.00644 | -0.0062 | -76.3975
-4.5 | -0.4358 | 0.00624 | -0.0066 | -69.8397
-4 | -0.3797 | 0.00602 | -0.007 | -63.0731
-3 | -0.2665 | 0.0057 | -0.008 | -46.7544
-2.5 | -0.2095 | 0.00552 | -0.0085 | -37.9529
-2 | -0.1525 | 0.00536 | -0.0091 | -28.4515
-1.5 | -0.0966 | 0.00508 | -0.0095 | -19.0157
-1 | -0.0424 | 0.0046 | -0.0096 | -9.2174
-0.5 | 0.0106 | 0.00402 | -0.0097 | 2.6368
0 | 0.0606 | 0.00296 | -0.0094 | 20.473
0.5 | 0.1183 | 0.00281 | -0.0101 | 42.0996
1 | 0.1688 | 0.00371 | -0.0098 | 45.4987
1.5 | 0.2219 | 0.0043 | -0.0098 | 51.6047
2 | 0.2748 | 0.00481 | -0.0098 | 57.131
2.5 | 0.3274 | 0.00536 | -0.0097 | 61.0821
3 | 0.3805 | 0.0058 | -0.0096 | 65.6034
3.5 | 0.4356 | 0.00607 | -0.0099 | 71.7628
4 | 0.4913 | 0.00629 | -0.0102 | 78.1081
4.5 | 0.5465 | 0.00653 | -0.0105 | 83.6907
5 | 0.6019 | 0.00674 | -0.0108 | 89.3027
5.5 | 0.6562 | 0.00699 | -0.0109 | 93.877
6 | 0.7104 | 0.00724 | -0.011 | 98.1215
6.5 | 0.7642 | 0.00751 | -0.011 | 101.7577
7 | 0.8168 | 0.00782 | -0.0108 | 104.4501
7.5 | 0.8688 | 0.00813 | -0.0105 | 106.8635
8.5 | 0.9709 | 0.0088 | -0.0096 | 110.3295
9 | 1.0196 | 0.00922 | -0.0087 | 110.5857
10 | 1.1149 | 0.01004 | -0.0066 | 111.0458
10.5 | 1.1604 | 0.01047 | -0.0051 | 110.8309
11 | 1.198 | 0.01093 | -0.0021 | 109.6066
11.5 | 1.2319 | 0.01151 | 0.0015 | 107.0287
12 | 1.266 | 0.0122 | 0.0048 | 103.7705
13 | 1.3379 | 0.01351 | 0.0102 | 99.0303
13.5 | 1.3728 | 0.01427 | 0.0129 | 96.2018
14 | 1.4059 | 0.01512 | 0.0157 | 92.9828
14.5 | 1.4366 | 0.0161 | 0.0187 | 89.2298
15 | 1.4634 | 0.01724 | 0.022 | 84.884
16.5 | 1.5468 | 0.02156 | 0.0294 | 71.744
17 | 1.5698 | 0.02334 | 0.032 | 67.2579
17.5 | 1.5925 | 0.02518 | 0.0344 | 63.2446
18 | 1.6104 | 0.02746 | 0.0368 | 58.6453
18.5 | 1.6282 | 0.02986 | 0.0389 | 54.5278
19 | 1.6401 | 0.03288 | 0.0409 | 49.8814
19.5 | 1.646 | 0.03659 | 0.0427 | 44.985
20 | 1.6558 | 0.04024 | 0.0437 | 41.1481

## 109. Re 10M Mach 0.25 (1)
BIGFOIL.COM POLAR EXPORT
NACA66-113 a=0.0
NACA66-113 a=0.0 |  |  |  | Cl Max: | 0.991 | at alpha= | 10 | deg
JavaFoil+Calcfoil stall+Eppler ext transition |  |  |  | L/D Max: | 96.849 | at alpha= | 5 | deg
Re: | 10000000 |  |  | Cd Min: | 0.00386 | at alpha= | -0.5 | deg
Mach: | 0.25 |  |  | Cl=0 at alpha= | -0.49194 | deg
|  |  |  | @ Cl=0.1, Cd= | 0.0041686
|  |  |  | @ Cl=0.4, Cd= | 0.0056898
|  |  |  | @ Cl=0.6, Cd= | 0.11171
alpha (deg) | Cl | Cd | Cm | Cl/Cd
-15 | -0.389 | 0.11354 | 0.01 | -3.428
-14.5 | -0.448 | 0.10574 | 0.009 | -4.241
-14 | -0.503 | 0.09955 | 0.009 | -5.052
-13.5 | -0.553 | 0.09246 | 0.008 | -5.981
-13 | -0.598 | 0.08583 | 0.008 | -6.97
-12.5 | -0.638 | 0.08013 | 0.008 | -7.957
-12 | -0.671 | 0.07445 | 0.008 | -9.014
-11.5 | -0.697 | 0.07092 | 0.007 | -9.823
-11 | -0.718 | 0.0644 | 0.007 | -11.152
-10.5 | -0.881 | 0.01218 | 0.012 | -72.345
-10 | -0.884 | 0.01123 | 0.011 | -78.707
-9.5 | -0.876 | 0.01054 | 0.01 | -83.105
-9 | -0.861 | 0.01002 | 0.009 | -85.922
-8.5 | -0.839 | 0.00956 | 0.008 | -87.718
-8 | -0.81 | 0.00911 | 0.007 | -88.92
-7.5 | -0.776 | 0.00752 | 0.006 | -103.236
-7 | -0.737 | 0.00773 | 0.005 | -95.351
-6.5 | -0.694 | 0.00737 | 0.004 | -94.102
-6 | -0.646 | 0.00748 | 0.003 | -86.354
-5.5 | -0.595 | 0.00716 | 0.002 | -83.148
-5 | -0.542 | 0.00691 | 0.001 | -78.423
-4.5 | -0.486 | 0.00708 | 0 | -68.633
-4 | -0.428 | 0.00681 | -0.001 | -62.883
-3.5 | -0.369 | 0.00664 | -0.001 | -55.556
-3 | -0.309 | 0.00643 | -0.002 | -48.069
-2.5 | -0.248 | 0.00622 | -0.003 | -39.899
-2 | -0.187 | 0.00601 | -0.004 | -31.055
-1.5 | -0.125 | 0.0058 | -0.005 | -21.521
-1 | -0.063 | 0.0041 | -0.006 | -15.345
-0.5 | -0.001 | 0.00386 | -0.007 | -0.209
0 | 0.061 | 0.00402 | -0.008 | 15.303
0.5 | 0.124 | 0.00426 | -0.009 | 29.017
1 | 0.186 | 0.00454 | -0.011 | 40.932
1.5 | 0.248 | 0.00483 | -0.012 | 51.305
2 | 0.309 | 0.00477 | -0.013 | 64.84
2.5 | 0.37 | 0.00508 | -0.014 | 72.96
3 | 0.431 | 0.00632 | -0.015 | 68.225
3.5 | 0.491 | 0.00658 | -0.016 | 74.641
4 | 0.55 | 0.00637 | -0.017 | 86.473
4.5 | 0.608 | 0.00657 | -0.017 | 92.595
5 | 0.664 | 0.00686 | -0.018 | 96.849
5.5 | 0.718 | 0.00789 | -0.019 | 91.012
6 | 0.77 | 0.00823 | -0.02 | 93.551
6.5 | 0.818 | 0.00861 | -0.021 | 95.005
7 | 0.863 | 0.00901 | -0.022 | 95.795
7.5 | 0.905 | 0.00942 | -0.023 | 96.025
8 | 0.937 | 0.00987 | -0.024 | 94.991
8.5 | 0.963 | 0.01035 | -0.025 | 93.065
9 | 0.981 | 0.01088 | -0.026 | 90.112
9.5 | 0.99 | 0.01148 | -0.027 | 86.25
10 | 0.991 | 0.01214 | -0.028 | 81.588
10.5 | 0.982 | 0.01285 | -0.029 | 76.39
11 | 0.962 | 0.01389 | -0.03 | 69.262
11.5 | 0.926 | 0.01607 | -0.03 | 57.615
12 | 0.751 | 0.07101 | -0.019 | 10.569
12.5 | 0.706 | 0.08188 | -0.017 | 8.622
13 | 0.662 | 0.08942 | -0.016 | 7.407
13.5 | 0.614 | 0.09379 | -0.017 | 6.546
14 | 0.561 | 0.09757 | -0.018 | 5.748
14.5 | 0.502 | 0.10353 | -0.018 | 4.853
15 | 0.439 | 0.11171 | -0.018 | 3.931

## 110. Re 10M Mach 0.25 (2)
BIGFOIL.COM POLAR EXPORT
NACA66-113 a=0.0
NACA66-113 a=0.0 |  |  |  | Cl Max: | 1.5025 | at alpha= | 17 | deg
XFOIL ncrit=9 |  |  |  | L/D Max: | 107.961 | at alpha= | 8.5 | deg
Re: | 10000000 |  |  | Cd Min: | 0.21584 | at alpha= | -20 | deg
Mach: | 0.25 |  |  | Cl=0 at alpha= | -0.60813 | deg
|  |  |  | @ Cl=0.1, Cd= | 0.0028535
|  |  |  | @ Cl=0.4, Cd= | 0.0059644
|  |  |  | @ Cl=0.6, Cd= | 0.00679
alpha (deg) | Cl | Cd | Cm | Cl/Cd
-20 | -0.7392 | 0.21584 | 0.0309 | -3.4248
-19 | -1.2162 | 0.08997 | -0.0476 | -13.5178
-18.5 | -1.2679 | 0.07212 | -0.0607 | -17.5804
-18 | -1.313 | 0.05824 | -0.0692 | -22.5446
-17.5 | -1.3549 | 0.04743 | -0.0728 | -28.5663
-17 | -1.3956 | 0.03873 | -0.0726 | -36.0341
-16.5 | -1.3991 | 0.03343 | -0.0714 | -41.8516
-16 | -1.4262 | 0.02806 | -0.0658 | -50.8268
-15.5 | -1.4159 | 0.02517 | -0.0613 | -56.2535
-15 | -1.4013 | 0.02261 | -0.0566 | -61.977
-14.5 | -1.3852 | 0.0202 | -0.0514 | -68.5743
-14 | -1.3578 | 0.0185 | -0.0469 | -73.3946
-13.5 | -1.328 | 0.017 | -0.0423 | -78.1176
-13 | -1.2905 | 0.01602 | -0.0384 | -80.5556
-12.5 | -1.2568 | 0.01476 | -0.034 | -85.1491
-12 | -1.2253 | 0.01339 | -0.0291 | -91.5086
-11.5 | -1.1902 | 0.01241 | -0.0243 | -95.9065
-11 | -1.1509 | 0.01168 | -0.0202 | -98.536
-10.5 | -1.1033 | 0.01101 | -0.0176 | -100.2089
-10 | -1.0534 | 0.01043 | -0.0155 | -100.9971
-9.5 | -1.0023 | 0.00986 | -0.0137 | -101.6531
-9 | -0.9494 | 0.00942 | -0.0123 | -100.7856
-8.5 | -0.8959 | 0.00897 | -0.0111 | -99.8774
-8 | -0.8422 | 0.00851 | -0.01 | -98.9659
-7.5 | -0.7885 | 0.00806 | -0.009 | -97.8288
-7 | -0.7331 | 0.00769 | -0.0083 | -95.3316
-6.5 | -0.6768 | 0.00737 | -0.0079 | -91.8318
-6 | -0.6199 | 0.0071 | -0.0077 | -87.3099
-5.5 | -0.563 | 0.00682 | -0.0076 | -82.5513
-5 | -0.506 | 0.00655 | -0.0075 | -77.2519
-4.5 | -0.448 | 0.00632 | -0.0077 | -70.8861
-4 | -0.3897 | 0.00611 | -0.008 | -63.7807
-3.5 | -0.3317 | 0.0059 | -0.0083 | -56.2203
-3 | -0.273 | 0.00575 | -0.0087 | -47.4783
-2.5 | -0.2143 | 0.00556 | -0.0092 | -38.5432
-2 | -0.1555 | 0.0054 | -0.0097 | -28.7963
-1.5 | -0.0978 | 0.00514 | -0.0101 | -19.0272
-1 | -0.0424 | 0.00463 | -0.0102 | -9.1577
-0.5 | 0.0117 | 0.00402 | -0.0101 | 2.9104
0 | 0.0623 | 0.00291 | -0.0096 | 21.4089
0.5 | 0.1224 | 0.00282 | -0.0105 | 43.4043
1 | 0.1745 | 0.00368 | -0.0101 | 47.4185
1.5 | 0.2285 | 0.0043 | -0.01 | 53.1395
2 | 0.2823 | 0.00485 | -0.0099 | 58.2062
2.5 | 0.3358 | 0.00543 | -0.0096 | 61.8416
3 | 0.3899 | 0.00592 | -0.0093 | 65.8615
3.5 | 0.4468 | 0.00617 | -0.0095 | 72.4149
4 | 0.5043 | 0.00638 | -0.0097 | 79.0439
4.5 | 0.5613 | 0.00662 | -0.0098 | 84.7885
5 | 0.6182 | 0.00687 | -0.0099 | 89.9854
5.5 | 0.6739 | 0.00715 | -0.0097 | 94.2517
6 | 0.73 | 0.0074 | -0.0095 | 98.6486
6.5 | 0.7848 | 0.00772 | -0.009 | 101.658
7 | 0.8388 | 0.00807 | -0.0083 | 103.9405
7.5 | 0.8926 | 0.00839 | -0.0075 | 106.3886
8 | 0.945 | 0.00877 | -0.0064 | 107.7537
8.5 | 0.9954 | 0.00922 | -0.0049 | 107.961
9 | 1.0444 | 0.0097 | -0.003 | 107.6701
9.5 | 1.0921 | 0.01014 | -0.0009 | 107.7022
10 | 1.1302 | 0.01063 | 0.0032 | 106.3217
10.5 | 1.1685 | 0.01123 | 0.0071 | 104.0516
11 | 1.205 | 0.01203 | 0.0111 | 100.1663
11.5 | 1.2433 | 0.01281 | 0.0147 | 97.057
12 | 1.2814 | 0.01366 | 0.0182 | 93.8067
12.5 | 1.3186 | 0.01458 | 0.0218 | 90.439
13 | 1.3525 | 0.01573 | 0.0256 | 85.9822
13.5 | 1.3849 | 0.01701 | 0.0295 | 81.4168
14 | 1.4117 | 0.01864 | 0.0338 | 75.735
14.5 | 1.4347 | 0.02049 | 0.0384 | 70.0195
15 | 1.4623 | 0.02256 | 0.0414 | 64.8183
15.5 | 1.4829 | 0.02495 | 0.0452 | 59.4349
16 | 1.4966 | 0.02791 | 0.049 | 53.6224
16.5 | 1.4997 | 0.03184 | 0.0526 | 47.1011
17 | 1.5025 | 0.03616 | 0.0554 | 41.5514
17.5 | 1.483 | 0.04283 | 0.0573 | 34.6253
18 | 1.4683 | 0.0499 | 0.0574 | 29.4248
18.5 | 1.4524 | 0.05803 | 0.0555 | 25.0284
19 | 1.4106 | 0.07051 | 0.0499 | 20.0057
19.5 | 1.3691 | 0.08457 | 0.0417 | 16.189
20 | 1.3363 | 0.09856 | 0.0326 | 13.5582

## 111. Re 10M Mach 0.50 (1)
BIGFOIL.COM POLAR EXPORT
NACA66-113 a=0.0
NACA66-113 a=0.0 |  |  |  | Cl Max: | 1.141 | at alpha= | 20 | deg
JavaFoil+Calcfoil stall+Eppler ext transition |  |  |  | L/D Max: | 85.516 | at alpha= | 5.5 | deg
Re: | 10000000 |  |  | Cd Min: | 0.00393 | at alpha= | -0.5 | deg
Mach: | 0.5 |  |  | Cl=0 at alpha= | -0.49286 | deg
|  |  |  | @ Cl=0.1, Cd= | 0.0040633
|  |  |  | @ Cl=0.4, Cd= | 0.0051243
|  |  |  | @ Cl=0.6, Cd= | 0.0077481
alpha (deg) | Cl | Cd | Cm | Cl/Cd
-20 | -1.065 | 0.14575 | 0.019 | -7.309
-19.5 | -1.036 | 0.14262 | 0.018 | -7.262
-19 | -1.009 | 0.13823 | 0.017 | -7.297
-18.5 | -0.99 | 0.13332 | 0.018 | -7.424
-18 | -0.96 | 0.13003 | 0.017 | -7.38
-17.5 | -0.93 | 0.12634 | 0.016 | -7.359
-17 | -0.901 | 0.1219 | 0.015 | -7.39
-16.5 | -0.875 | 0.12497 | 0.014 | -7.004
-16 | -0.851 | 0.11315 | 0.014 | -7.518
-15.5 | -0.821 | 0.11023 | 0.013 | -7.447
-15 | -0.795 | 0.10215 | 0.013 | -7.783
-14.5 | -0.774 | 0.09112 | 0.013 | -8.49
-14 | -0.847 | 0.03003 | 0.019 | -28.218
-13.5 | -0.712 | 0.09505 | 0.01 | -7.494
-13 | -0.687 | 0.08633 | 0.01 | -7.955
-12.5 | -0.668 | 0.07285 | 0.011 | -9.171
-12 | -0.651 | 0.06194 | 0.011 | -10.504
-11.5 | -0.723 | 0.01651 | 0.015 | -43.799
-11 | -0.698 | 0.0143 | 0.014 | -48.779
-10.5 | -0.548 | 0.07338 | 0.006 | -7.465
-10 | -0.52 | 0.07005 | 0.006 | -7.424
-9.5 | -0.498 | 0.0563 | 0.006 | -8.839
-9 | -0.569 | 0.01218 | 0.01 | -46.686
-8.5 | -0.538 | 0.01132 | 0.009 | -47.499
-8 | -0.413 | 0.0503 | 0.004 | -8.201
-7.5 | -0.384 | 0.04971 | 0.003 | -7.725
-7 | -0.359 | 0.0428 | 0.003 | -8.394
-6.5 | -0.641 | 0.00949 | 0.005 | -67.524
-6 | -0.653 | 0.0089 | 0.004 | -73.432
-5.5 | -0.627 | 0.00843 | 0.003 | -74.351
-5 | -0.584 | 0.00794 | 0.002 | -73.529
-4.5 | -0.531 | 0.0064 | 0.001 | -83.005
-4 | -0.472 | 0.00662 | -0.001 | -71.337
-3.5 | -0.409 | 0.00635 | -0.002 | -64.466
-3 | -0.344 | 0.0065 | -0.003 | -52.843
-2.5 | -0.276 | 0.00628 | -0.004 | -43.992
-2 | -0.208 | 0.00608 | -0.005 | -34.228
-1.5 | -0.139 | 0.00579 | -0.006 | -24.066
-1 | -0.07 | 0.00419 | -0.007 | -16.783
-0.5 | -0.001 | 0.00393 | -0.008 | -0.23
0 | 0.069 | 0.00396 | -0.009 | 17.361
0.5 | 0.138 | 0.00419 | -0.011 | 32.965
1 | 0.208 | 0.00447 | -0.012 | 46.446
1.5 | 0.276 | 0.0048 | -0.013 | 57.612
2 | 0.345 | 0.0051 | -0.014 | 67.593
2.5 | 0.413 | 0.00513 | -0.015 | 80.46
3 | 0.48 | 0.00714 | -0.016 | 67.131
3.5 | 0.545 | 0.00746 | -0.017 | 73.061
4 | 0.608 | 0.00779 | -0.018 | 78.144
4.5 | 0.669 | 0.00812 | -0.019 | 82.339
5 | 0.725 | 0.00854 | -0.021 | 84.833
5.5 | 0.774 | 0.00905 | -0.022 | 85.516
6 | 0.813 | 0.00965 | -0.023 | 84.265
6.5 | 0.836 | 0.01032 | -0.024 | 81.046
7 | 0.826 | 0.01113 | -0.025 | 74.189
7.5 | 0.664 | 0.01189 | -0.026 | 55.818
8 | 0.468 | 0.04808 | -0.016 | 9.742
8.5 | 0.491 | 0.05561 | -0.013 | 8.826
9 | 0.631 | 0.01336 | -0.029 | 47.218
9.5 | 0.662 | 0.01446 | -0.03 | 45.771
10 | 0.69 | 0.01609 | -0.031 | 42.866
10.5 | 0.605 | 0.06456 | -0.019 | 9.365
11 | 0.626 | 0.07662 | -0.016 | 8.167
11.5 | 0.785 | 0.01799 | -0.034 | 43.609
12 | 0.811 | 0.02038 | -0.034 | 39.771
12.5 | 0.8 | 0.03438 | -0.033 | 23.256
13 | 0.741 | 0.08473 | -0.023 | 8.74
13.5 | 0.765 | 0.0924 | -0.022 | 8.279
14 | 0.847 | 0.05709 | -0.032 | 14.828
14.5 | 0.837 | 0.08327 | -0.028 | 10.057
15 | 0.845 | 0.10378 | -0.024 | 8.141
15.5 | 0.877 | 0.10715 | -0.027 | 8.18
16 | 0.898 | 0.1192 | -0.026 | 7.535
16.5 | 0.923 | 0.11802 | -0.026 | 7.819
17 | 0.954 | 0.12041 | -0.028 | 7.923
17.5 | 0.995 | 0.11399 | -0.032 | 8.732
18 | 1.014 | 0.12714 | -0.031 | 7.977
18.5 | 1.03 | 0.1329 | -0.029 | 7.751
19 | 1.067 | 0.13023 | -0.032 | 8.193
19.5 | 1.112 | 0.12137 | -0.036 | 9.163
20 | 1.141 | 0.12572 | -0.037 | 9.077

## 112. Re 10M Mach 0.50 (2)
BIGFOIL.COM POLAR EXPORT
NACA66-113 a=0.0
NACA66-113 a=0.0 |  |  |  | Cl Max: | 0.9665 | at alpha= | 8.5 | deg
XFOIL ncrit=9 |  |  |  | L/D Max: | 95.4644 | at alpha= | 6 | deg
Re: | 10000000 |  |  | Cd Min: | 0.1174 | at alpha= | 13.5 | deg
Mach: | 0.5 |  |  | Cl=0 at alpha= | -0.64956 | deg
|  |  |  | @ Cl=0.1, Cd= | 0.0028617
|  |  |  | @ Cl=0.4, Cd= | 0.0060927
|  |  |  | @ Cl=0.6, Cd= | 0.0070683
alpha (deg) | Cl | Cd | Cm | Cl/Cd
-12.5 | -0.5604 | 0.11232 | -0.0359 | -4.9893
-12 | -0.577 | 0.09878 | -0.0442 | -5.8413
-11.5 | -0.5782 | 0.08861 | -0.0505 | -6.5252
-11 | -0.5917 | 0.07595 | -0.0591 | -7.7907
-10.5 | -0.6216 | 0.05975 | -0.0723 | -10.4033
-10 | -0.6491 | 0.05046 | -0.0761 | -12.8637
-9.5 | -0.6879 | 0.04242 | -0.0753 | -16.2164
-9 | -0.72 | 0.03623 | -0.0703 | -19.873
-8.5 | -0.7521 | 0.03086 | -0.0616 | -24.3714
-8 | -0.7845 | 0.02563 | -0.0493 | -30.6087
-7.5 | -0.7994 | 0.0182 | -0.0391 | -43.9231
-7 | -0.7745 | 0.01151 | -0.033 | -67.2893
-6.5 | -0.7327 | 0.00931 | -0.0268 | -78.7003
-6 | -0.6808 | 0.00829 | -0.022 | -82.123
-5.5 | -0.6213 | 0.00766 | -0.0188 | -81.1097
-5 | -0.5586 | 0.0072 | -0.0166 | -77.5833
-4.5 | -0.4954 | 0.00678 | -0.0149 | -73.0678
-4 | -0.43 | 0.00649 | -0.0139 | -66.2558
-3.5 | -0.3643 | 0.00625 | -0.0134 | -58.288
-3 | -0.2986 | 0.00599 | -0.013 | -49.8497
-2.5 | -0.2322 | 0.00578 | -0.0131 | -40.173
-2 | -0.1662 | 0.0056 | -0.0132 | -29.6786
-1.5 | -0.1001 | 0.0054 | -0.0135 | -18.537
-1 | -0.0396 | 0.00486 | -0.013 | -8.1481
-0.5 | 0.0169 | 0.00405 | -0.0121 | 4.1728
0 | 0.0713 | 0.00287 | -0.0109 | 24.8432
0.5 | 0.1406 | 0.00285 | -0.0121 | 49.3333
1 | 0.2013 | 0.00348 | -0.0118 | 57.8448
1.5 | 0.2562 | 0.0044 | -0.0105 | 58.2273
2.5 | 0.3668 | 0.00585 | -0.0076 | 62.7009
3 | 0.427 | 0.00629 | -0.0066 | 67.8855
3.5 | 0.4906 | 0.00656 | -0.0061 | 74.7866
4 | 0.5535 | 0.00686 | -0.0052 | 80.6851
4.5 | 0.616 | 0.00714 | -0.004 | 86.2745
5 | 0.6767 | 0.00749 | -0.0022 | 90.3471
5.5 | 0.7367 | 0.00786 | 0.0001 | 93.7277
6 | 0.7914 | 0.00829 | 0.0037 | 95.4644
6.5 | 0.8345 | 0.00886 | 0.0097 | 94.1874
7 | 0.8823 | 0.00953 | 0.0149 | 92.5813
8 | 0.9568 | 0.01213 | 0.0287 | 78.8788
8.5 | 0.9665 | 0.01551 | 0.0382 | 62.3146
9 | 0.9556 | 0.02193 | 0.0475 | 43.575
9.5 | 0.934 | 0.02782 | 0.0559 | 33.573
10 | 0.9045 | 0.03412 | 0.0625 | 26.5094
10.5 | 0.8708 | 0.04139 | 0.066 | 21.0389
11 | 0.8325 | 0.05032 | 0.0659 | 16.5441
11.5 | 0.7991 | 0.06092 | 0.0613 | 13.1172
12.5 | 0.7507 | 0.08964 | 0.0408 | 8.3746
13 | 0.7335 | 0.10417 | 0.0315 | 7.0414
13.5 | 0.7205 | 0.1174 | 0.0231 | 6.1371

## 113. Re 12M Mach 0.00 (1)
BIGFOIL.COM POLAR EXPORT
NACA66-113 a=0.0
NACA66-113 a=0.0 |  |  |  | Cl Max: | 1.061 | at alpha= | 11.5 | deg
JavaFoil+Calcfoil stall+Eppler ext transition |  |  |  | L/D Max: | 120.07 | at alpha= | 6.5 | deg
Re: | 12000000 |  |  | Cd Min: | 0.00435 | at alpha= | 0.5 | deg
Mach: | 0 |  |  | Cl=0 at alpha= | -0.4918 | deg
|  |  |  | @ Cl=0.1, Cd= | 0.00447
|  |  |  | @ Cl=0.4, Cd= | 0.0057358
|  |  |  | @ Cl=0.6, Cd= | 0.0066709
alpha (deg) | Cl | Cd | Cm | Cl/Cd
-16.5 | -0.68 | 0.11909 | 0.011 | -5.713
-16 | -0.701 | 0.11253 | 0.011 | -6.226
-15.5 | -0.721 | 0.10573 | 0.011 | -6.815
-15 | -0.739 | 0.0998 | 0.01 | -7.405
-14.5 | -0.757 | 0.09301 | 0.01 | -8.135
-14 | -0.773 | 0.08669 | 0.01 | -8.915
-13.5 | -0.789 | 0.07863 | 0.01 | -10.033
-13 | -0.811 | 0.06622 | 0.011 | -12.24
-12.5 | -0.959 | 0.01371 | 0.015 | -69.956
-12 | -0.967 | 0.01257 | 0.014 | -76.951
-11.5 | -0.969 | 0.01178 | 0.013 | -82.242
-11 | -0.965 | 0.01104 | 0.012 | -87.431
-10.5 | -0.954 | 0.01043 | 0.012 | -91.482
-10 | -0.934 | 0.00998 | 0.011 | -93.58
-9.5 | -0.91 | 0.00954 | 0.01 | -95.379
-9 | -0.881 | 0.00916 | 0.009 | -96.241
-8.5 | -0.849 | 0.00811 | 0.008 | -104.595
-8 | -0.812 | 0.00778 | 0.007 | -104.384
-7.5 | -0.772 | 0.00791 | 0.006 | -97.522
-7 | -0.728 | 0.00764 | 0.005 | -95.259
-6.5 | -0.682 | 0.00729 | 0.004 | -93.467
-6 | -0.632 | 0.00744 | 0.003 | -84.951
-5.5 | -0.581 | 0.00717 | 0.002 | -81.015
-5 | -0.527 | 0.0069 | 0.001 | -76.431
-4.5 | -0.472 | 0.00676 | 0 | -69.826
-4 | -0.415 | 0.00651 | 0 | -63.835
-3.5 | -0.358 | 0.0063 | -0.001 | -56.844
-3 | -0.299 | 0.00609 | -0.002 | -49.208
-2.5 | -0.24 | 0.00597 | -0.003 | -40.226
-2 | -0.181 | 0.0058 | -0.004 | -31.156
-1.5 | -0.121 | 0.006 | -0.005 | -20.141
-1 | -0.061 | 0.00493 | -0.006 | -12.355
-0.5 | -0.001 | 0.00478 | -0.007 | -0.164
0 | 0.06 | 0.00471 | -0.008 | 12.624
0.5 | 0.12 | 0.00435 | -0.009 | 27.551
1 | 0.18 | 0.00458 | -0.01 | 39.276
1.5 | 0.24 | 0.0048 | -0.011 | 49.943
2 | 0.3 | 0.00502 | -0.012 | 59.715
2.5 | 0.359 | 0.00502 | -0.013 | 71.446
3 | 0.418 | 0.00605 | -0.014 | 69.052
3.5 | 0.476 | 0.00627 | -0.015 | 75.944
4 | 0.534 | 0.00648 | -0.016 | 82.427
4.5 | 0.591 | 0.00663 | -0.017 | 89.139
5 | 0.646 | 0.00688 | -0.018 | 93.909
5.5 | 0.7 | 0.0067 | -0.019 | 104.37
6 | 0.751 | 0.00695 | -0.02 | 108.061
6.5 | 0.801 | 0.00667 | -0.021 | 120.07
7 | 0.848 | 0.00837 | -0.022 | 101.288
7.5 | 0.893 | 0.00872 | -0.023 | 102.441
8 | 0.931 | 0.00905 | -0.024 | 102.865
8.5 | 0.965 | 0.00944 | -0.024 | 102.222
9 | 0.994 | 0.00991 | -0.025 | 100.357
9.5 | 1.018 | 0.01035 | -0.026 | 98.365
10 | 1.037 | 0.01087 | -0.027 | 95.454
10.5 | 1.051 | 0.01135 | -0.028 | 92.603
11 | 1.058 | 0.012 | -0.029 | 88.204
11.5 | 1.061 | 0.01277 | -0.03 | 83.022
12 | 1.056 | 0.01378 | -0.03 | 76.643
12.5 | 1.049 | 0.01459 | -0.031 | 71.852
13 | 1.034 | 0.01578 | -0.032 | 65.562
13.5 | 1.017 | 0.01707 | -0.033 | 59.538
14 | 0.99 | 0.01976 | -0.033 | 50.075
14.5 | 0.955 | 0.02432 | -0.033 | 39.274
15 | 0.818 | 0.08491 | -0.025 | 9.634
15.5 | 0.783 | 0.10224 | -0.022 | 7.658
16 | 0.76 | 0.10895 | -0.022 | 6.972
16.5 | 0.735 | 0.11587 | -0.022 | 6.345

## 114. Re 12M Mach 0.00 (2)
BIGFOIL.COM POLAR EXPORT
NACA66-113 a=0.0
NACA66-113 a=0.0 |  |  |  | Cl Max: | 1.6959 | at alpha= | 20 | deg
XFOIL ncrit=9 |  |  |  | L/D Max: | 116.475 | at alpha= | 10 | deg
Re: | 12000000 |  |  | Cd Min: | 0.0343 | at alpha= | 20 | deg
Mach: | 0 |  |  | Cl=0 at alpha= | -0.61121 | deg
|  |  |  | @ Cl=0.1, Cd= | 0.0031033
|  |  |  | @ Cl=0.4, Cd= | 0.0057539
|  |  |  | @ Cl=0.6, Cd= | 0.006515
alpha (deg) | Cl | Cd | Cm | Cl/Cd
-19.5 | -1.6596 | 0.02695 | -0.0488 | -61.5807
-17.5 | -1.5759 | 0.01966 | -0.0393 | -80.1577
-17 | -1.5557 | 0.01831 | -0.0356 | -84.9645
-16.5 | -1.5284 | 0.01721 | -0.0327 | -88.8088
-16 | -1.499 | 0.01621 | -0.0299 | -92.4738
-15.5 | -1.4663 | 0.01543 | -0.0274 | -95.0292
-15 | -1.4348 | 0.01455 | -0.0245 | -98.6117
-14.5 | -1.4003 | 0.01388 | -0.0218 | -100.8862
-14 | -1.3658 | 0.01323 | -0.0191 | -103.2351
-13 | -1.2955 | 0.01225 | -0.013 | -105.7551
-12.5 | -1.257 | 0.01158 | -0.0105 | -108.5492
-12 | -1.2142 | 0.01094 | -0.0089 | -110.9872
-11.5 | -1.1684 | 0.01045 | -0.0077 | -111.8086
-11 | -1.1216 | 0.00995 | -0.0067 | -112.7236
-10.5 | -1.073 | 0.00954 | -0.006 | -112.4738
-10 | -1.0231 | 0.00915 | -0.0055 | -111.8142
-9.5 | -0.9724 | 0.00881 | -0.0052 | -110.3746
-9 | -0.9206 | 0.00851 | -0.005 | -108.1786
-8.5 | -0.8686 | 0.00817 | -0.0048 | -106.3158
-8 | -0.8169 | 0.00779 | -0.0045 | -104.8652
-7.5 | -0.7643 | 0.00747 | -0.0044 | -102.3159
-7 | -0.7108 | 0.00716 | -0.0045 | -99.2737
-6.5 | -0.6564 | 0.00692 | -0.0047 | -94.8555
-6 | -0.6016 | 0.0067 | -0.005 | -89.791
-5.5 | -0.5468 | 0.00646 | -0.0052 | -84.644
-5 | -0.4916 | 0.00621 | -0.0055 | -79.1626
-4.5 | -0.4356 | 0.00602 | -0.006 | -72.3588
-4 | -0.3795 | 0.00584 | -0.0065 | -64.9829
-3.5 | -0.3234 | 0.00567 | -0.007 | -57.037
-3 | -0.2666 | 0.00551 | -0.0076 | -48.3848
-2.5 | -0.2099 | 0.00536 | -0.0082 | -39.1604
-2 | -0.153 | 0.00521 | -0.0088 | -29.3666
-1.5 | -0.0967 | 0.00497 | -0.0093 | -19.4567
-1 | -0.0423 | 0.00458 | -0.0095 | -9.2358
-0.5 | 0.0121 | 0.00413 | -0.0098 | 2.9298
0 | 0.0644 | 0.00342 | -0.0099 | 18.8304
0.5 | 0.1161 | 0.00296 | -0.0098 | 39.223
1 | 0.1658 | 0.00389 | -0.0095 | 42.6221
1.5 | 0.2194 | 0.00436 | -0.0096 | 50.3211
2 | 0.2731 | 0.00481 | -0.0098 | 56.7775
3 | 0.3798 | 0.00567 | -0.0099 | 66.9841
3.5 | 0.4352 | 0.0059 | -0.0103 | 73.7627
4 | 0.4909 | 0.00609 | -0.0107 | 80.6076
4.5 | 0.5461 | 0.00631 | -0.011 | 86.5452
5 | 0.6013 | 0.00652 | -0.0114 | 92.2239
5.5 | 0.6556 | 0.00677 | -0.0116 | 96.839
6 | 0.7099 | 0.00699 | -0.0118 | 101.5594
6.5 | 0.7634 | 0.00725 | -0.0119 | 105.2966
7 | 0.8161 | 0.00756 | -0.0119 | 107.9497
7.5 | 0.8686 | 0.00783 | -0.0118 | 110.9323
8 | 0.9204 | 0.00812 | -0.0116 | 113.3498
8.5 | 0.9708 | 0.00849 | -0.0112 | 114.3463
9 | 1.0198 | 0.00887 | -0.0105 | 114.9718
10 | 1.117 | 0.00959 | -0.0091 | 116.4755
10.5 | 1.1635 | 0.00999 | -0.0081 | 116.4665
11 | 1.2069 | 0.0105 | -0.0065 | 114.9429
11.5 | 1.2428 | 0.01099 | -0.0034 | 113.0846
12 | 1.2756 | 0.01156 | 0.0002 | 110.346
12.5 | 1.3117 | 0.01209 | 0.0029 | 108.4946
13 | 1.3474 | 0.01268 | 0.0055 | 106.2618
13.5 | 1.3822 | 0.01335 | 0.0081 | 103.5356
14 | 1.4158 | 0.01409 | 0.0107 | 100.4826
14.5 | 1.4472 | 0.01497 | 0.0135 | 96.6733
15 | 1.4754 | 0.01602 | 0.0166 | 92.0974
15.5 | 1.5005 | 0.01715 | 0.02 | 87.4927
17 | 1.5864 | 0.02102 | 0.0264 | 75.471
17.5 | 1.6116 | 0.02253 | 0.0286 | 71.5313
18 | 1.6328 | 0.02437 | 0.031 | 67.0004
18.5 | 1.6529 | 0.02633 | 0.0331 | 62.7763
19 | 1.6692 | 0.02869 | 0.0352 | 58.1806
19.5 | 1.6792 | 0.03168 | 0.0373 | 53.0051
20 | 1.6959 | 0.0343 | 0.0387 | 49.4431

## 115. Re 12M Mach 0.10 (1)
BIGFOIL.COM POLAR EXPORT
NACA66-113 a=0.0
NACA66-113 a=0.0 |  |  |  | Cl Max: | 1.048 | at alpha= | 11 | deg
JavaFoil+Calcfoil stall+Eppler ext transition |  |  |  | L/D Max: | 109.058 | at alpha= | 6 | deg
Re: | 12000000 |  |  | Cd Min: | 0.00433 | at alpha= | 0.5 | deg
Mach: | 0.1 |  |  | Cl=0 at alpha= | -0.4918 | deg
|  |  |  | @ Cl=0.1, Cd= | 0.0044633
|  |  |  | @ Cl=0.4, Cd= | 0.0057146
|  |  |  | @ Cl=0.6, Cd= | 0.0066787
alpha (deg) | Cl | Cd | Cm | Cl/Cd
-16.5 | -0.635 | 0.12223 | 0.011 | -5.193
-16 | -0.659 | 0.11414 | 0.011 | -5.776
-15.5 | -0.682 | 0.10905 | 0.01 | -6.254
-15 | -0.704 | 0.10263 | 0.01 | -6.861
-14.5 | -0.725 | 0.09549 | 0.01 | -7.59
-14 | -0.744 | 0.08918 | 0.01 | -8.343
-13.5 | -0.761 | 0.08315 | 0.01 | -9.15
-13 | -0.778 | 0.07514 | 0.01 | -10.35
-12.5 | -0.804 | 0.0606 | 0.011 | -13.269
-12 | -0.953 | 0.01252 | 0.014 | -76.102
-11.5 | -0.955 | 0.01201 | 0.013 | -79.558
-11 | -0.955 | 0.01115 | 0.012 | -85.641
-10.5 | -0.948 | 0.01056 | 0.012 | -89.756
-10 | -0.929 | 0.01008 | 0.011 | -92.187
-9.5 | -0.907 | 0.00961 | 0.01 | -94.361
-9 | -0.88 | 0.00921 | 0.009 | -95.483
-8.5 | -0.848 | 0.00764 | 0.008 | -111.034
-8 | -0.813 | 0.00781 | 0.007 | -104.022
-7.5 | -0.773 | 0.00796 | 0.006 | -97.091
-7 | -0.73 | 0.00769 | 0.005 | -94.961
-6.5 | -0.684 | 0.00735 | 0.004 | -92.962
-6 | -0.635 | 0.00744 | 0.003 | -85.319
-5.5 | -0.583 | 0.00723 | 0.002 | -80.609
-5 | -0.529 | 0.00698 | 0.001 | -75.859
-4.5 | -0.474 | 0.00675 | 0 | -70.283
-4 | -0.417 | 0.00651 | 0 | -64.093
-3.5 | -0.36 | 0.00628 | -0.001 | -57.323
-3 | -0.301 | 0.00617 | -0.002 | -48.799
-2.5 | -0.241 | 0.00596 | -0.003 | -40.539
-2 | -0.182 | 0.0058 | -0.004 | -31.336
-1.5 | -0.122 | 0.00606 | -0.005 | -20.043
-1 | -0.061 | 0.00494 | -0.006 | -12.387
-0.5 | -0.001 | 0.0048 | -0.007 | -0.164
0 | 0.06 | 0.00473 | -0.008 | 12.643
0.5 | 0.12 | 0.00433 | -0.009 | 27.827
1 | 0.181 | 0.00456 | -0.01 | 39.672
1.5 | 0.241 | 0.00476 | -0.011 | 50.609
2 | 0.301 | 0.0048 | -0.012 | 62.756
2.5 | 0.361 | 0.00508 | -0.013 | 71.034
3 | 0.42 | 0.00604 | -0.014 | 69.591
3.5 | 0.479 | 0.00625 | -0.015 | 76.588
4 | 0.537 | 0.00648 | -0.016 | 82.795
4.5 | 0.593 | 0.00671 | -0.017 | 88.378
5 | 0.649 | 0.00646 | -0.018 | 100.504
5.5 | 0.703 | 0.00669 | -0.019 | 105.091
6 | 0.754 | 0.00692 | -0.02 | 109.058
6.5 | 0.804 | 0.00806 | -0.021 | 99.777
7 | 0.851 | 0.00841 | -0.022 | 101.187
7.5 | 0.895 | 0.00877 | -0.023 | 102.079
8 | 0.933 | 0.00912 | -0.024 | 102.327
8.5 | 0.966 | 0.00954 | -0.025 | 101.281
9 | 0.994 | 0.00998 | -0.025 | 99.552
9.5 | 1.016 | 0.01046 | -0.026 | 97.122
10 | 1.033 | 0.01099 | -0.027 | 93.988
10.5 | 1.044 | 0.01151 | -0.028 | 90.688
11 | 1.048 | 0.01227 | -0.029 | 85.475
11.5 | 1.047 | 0.01308 | -0.03 | 80.087
12 | 1.04 | 0.01401 | -0.031 | 74.234
12.5 | 1.027 | 0.01497 | -0.031 | 68.615
13 | 1.009 | 0.01621 | -0.032 | 62.235
13.5 | 0.984 | 0.01805 | -0.033 | 54.519
14 | 0.944 | 0.02323 | -0.033 | 40.634
14.5 | 0.803 | 0.08331 | -0.024 | 9.633
15 | 0.772 | 0.09437 | -0.022 | 8.176
15.5 | 0.741 | 0.10575 | -0.021 | 7.008
16 | 0.714 | 0.11353 | -0.02 | 6.285

## 116. Re 12M Mach 0.10 (2)
BIGFOIL.COM POLAR EXPORT
NACA66-113 a=0.0
NACA66-113 a=0.0 |  |  |  | Cl Max: | 1.675 | at alpha= | 20 | deg
XFOIL ncrit=9 |  |  |  | L/D Max: | 115.851 | at alpha= | 10 | deg
Re: | 12000000 |  |  | Cd Min: | 0.03839 | at alpha= | 20 | deg
Mach: | 0.1 |  |  | Cl=0 at alpha= | -0.61264 | deg
|  |  |  | @ Cl=0.1, Cd= | 0.0030957
|  |  |  | @ Cl=0.4, Cd= | 0.005766
|  |  |  | @ Cl=0.6, Cd= | 0.0065226
alpha (deg) | Cl | Cd | Cm | Cl/Cd
-20 | -1.6545 | 0.0331 | -0.0571 | -49.9849
-19.5 | -1.6476 | 0.02981 | -0.0549 | -55.27
-19 | -1.6319 | 0.02735 | -0.0526 | -59.6673
-18.5 | -1.6174 | 0.02495 | -0.0498 | -64.8257
-17.5 | -1.5729 | 0.02108 | -0.045 | -74.6157
-17 | -1.5555 | 0.01949 | -0.0409 | -79.8102
-16.5 | -1.5306 | 0.01816 | -0.0376 | -84.2841
-16 | -1.5026 | 0.01698 | -0.0344 | -88.4923
-15.5 | -1.4712 | 0.01603 | -0.0315 | -91.7779
-15 | -1.4399 | 0.01506 | -0.0284 | -95.6109
-14.5 | -1.4056 | 0.0143 | -0.0255 | -98.2937
-14 | -1.3706 | 0.01359 | -0.0226 | -100.8536
-13.5 | -1.3336 | 0.01305 | -0.0198 | -102.1916
-13 | -1.2977 | 0.01254 | -0.0165 | -103.4848
-12.5 | -1.263 | 0.01187 | -0.013 | -106.4027
-12 | -1.2207 | 0.01118 | -0.011 | -109.186
-11.5 | -1.175 | 0.01065 | -0.0096 | -110.3286
-11 | -1.1282 | 0.01011 | -0.0083 | -111.5925
-10.5 | -1.0796 | 0.00966 | -0.0074 | -111.7598
-10 | -1.0295 | 0.00925 | -0.0067 | -111.2973
-9.5 | -0.9784 | 0.00889 | -0.0061 | -110.0562
-9 | -0.9262 | 0.00857 | -0.0058 | -108.0747
-8.5 | -0.8738 | 0.00824 | -0.0055 | -106.0437
-8 | -0.8217 | 0.00786 | -0.0052 | -104.542
-7.5 | -0.7687 | 0.00751 | -0.005 | -102.3569
-7 | -0.7149 | 0.0072 | -0.0049 | -99.2917
-5 | -0.4942 | 0.00623 | -0.0058 | -79.3258
-4.5 | -0.4379 | 0.00603 | -0.0062 | -72.6202
-4 | -0.3814 | 0.00586 | -0.0067 | -65.0853
-3.5 | -0.325 | 0.00567 | -0.0071 | -57.3192
-3 | -0.2678 | 0.00552 | -0.0077 | -48.5145
-2.5 | -0.2109 | 0.00536 | -0.0083 | -39.347
-2 | -0.1536 | 0.00521 | -0.0089 | -29.4818
-1 | -0.0423 | 0.00459 | -0.0096 | -9.2157
-0.5 | 0.0123 | 0.00413 | -0.0099 | 2.9782
0 | 0.0647 | 0.0034 | -0.0099 | 19.0294
0.5 | 0.1169 | 0.00295 | -0.0099 | 39.6271
1 | 0.1667 | 0.00389 | -0.0095 | 42.8535
2 | 0.2744 | 0.00482 | -0.0098 | 56.9295
2.5 | 0.3277 | 0.00527 | -0.0098 | 62.1822
3 | 0.3816 | 0.00569 | -0.0098 | 67.065
3.5 | 0.4373 | 0.00592 | -0.0102 | 73.8682
4 | 0.4933 | 0.00611 | -0.0106 | 80.7365
4.5 | 0.5489 | 0.00632 | -0.0109 | 86.8513
5 | 0.6044 | 0.00654 | -0.0113 | 92.4159
5.5 | 0.659 | 0.0068 | -0.0114 | 96.9118
6 | 0.7137 | 0.00702 | -0.0116 | 101.6667
6.5 | 0.7674 | 0.00729 | -0.0116 | 105.2675
7 | 0.8204 | 0.0076 | -0.0115 | 107.9474
7.5 | 0.8733 | 0.00787 | -0.0114 | 110.9657
8 | 0.9253 | 0.00817 | -0.011 | 113.2558
9 | 1.025 | 0.00895 | -0.0097 | 114.5251
9.5 | 1.0746 | 0.0093 | -0.0089 | 115.5484
10 | 1.1226 | 0.00969 | -0.0079 | 115.8514
10.5 | 1.1688 | 0.01011 | -0.0066 | 115.6083
11 | 1.2103 | 0.01064 | -0.0045 | 113.75
11.5 | 1.2433 | 0.01117 | -0.0005 | 111.3071
12 | 1.2784 | 0.01174 | 0.0027 | 108.8927
12.5 | 1.3152 | 0.01232 | 0.0055 | 106.7532
13 | 1.3512 | 0.01296 | 0.0082 | 104.2593
13.5 | 1.3858 | 0.01371 | 0.011 | 101.0795
14 | 1.4194 | 0.01452 | 0.0138 | 97.7548
14.5 | 1.4495 | 0.01553 | 0.0169 | 93.3355
15 | 1.4769 | 0.0167 | 0.0202 | 88.4371
15.5 | 1.5014 | 0.01788 | 0.0239 | 83.9709
16.5 | 1.5636 | 0.02048 | 0.0278 | 76.3477
17 | 1.5883 | 0.02209 | 0.0304 | 71.9013
17.5 | 1.6108 | 0.02391 | 0.033 | 67.3693
18 | 1.6316 | 0.02591 | 0.0354 | 62.9718
18.5 | 1.6471 | 0.02839 | 0.0378 | 58.0169
19 | 1.6608 | 0.03116 | 0.04 | 53.2991
19.5 | 1.6622 | 0.03511 | 0.0422 | 47.3426
20 | 1.675 | 0.03839 | 0.0434 | 43.6312

## 117. Re 12M Mach 0.25 (1)
BIGFOIL.COM POLAR EXPORT
NACA66-113 a=0.0
NACA66-113 a=0.0 |  |  |  | Cl Max: | 0.992 | at alpha= | 10 | deg
JavaFoil+Calcfoil stall+Eppler ext transition |  |  |  | L/D Max: | 112.297 | at alpha= | 5.5 | deg
Re: | 12000000 |  |  | Cd Min: | 0.00438 | at alpha= | 0.5 | deg
Mach: | 0.25 |  |  | Cl=0 at alpha= | -0.49194 | deg
|  |  |  | @ Cl=0.1, Cd= | 0.0045171
|  |  |  | @ Cl=0.4, Cd= | 0.0056311
|  |  |  | @ Cl=0.6, Cd= | 0.10939
alpha (deg) | Cl | Cd | Cm | Cl/Cd
-15 | -0.389 | 0.11223 | 0.01 | -3.469
-14.5 | -0.448 | 0.10431 | 0.009 | -4.299
-14 | -0.503 | 0.09861 | 0.009 | -5.101
-13.5 | -0.553 | 0.09268 | 0.008 | -5.967
-13 | -0.599 | 0.08478 | 0.008 | -7.062
-12.5 | -0.638 | 0.07946 | 0.008 | -8.031
-12 | -0.673 | 0.07321 | 0.008 | -9.187
-11.5 | -0.699 | 0.06843 | 0.008 | -10.222
-11 | -0.721 | 0.06241 | 0.008 | -11.556
-10.5 | -0.884 | 0.01165 | 0.012 | -75.854
-10 | -0.885 | 0.01086 | 0.011 | -81.484
-9.5 | -0.877 | 0.0102 | 0.01 | -86.016
-9 | -0.862 | 0.0097 | 0.009 | -88.838
-8.5 | -0.839 | 0.00925 | 0.008 | -90.699
-8 | -0.811 | 0.00759 | 0.007 | -106.891
-7.5 | -0.777 | 0.00781 | 0.006 | -99.527
-7 | -0.738 | 0.00746 | 0.005 | -98.936
-6.5 | -0.694 | 0.00759 | 0.004 | -91.466
-6 | -0.646 | 0.00726 | 0.003 | -89.001
-5.5 | -0.595 | 0.00699 | 0.002 | -85.207
-5 | -0.542 | 0.0067 | 0.001 | -80.894
-4.5 | -0.486 | 0.00689 | 0 | -70.516
-4 | -0.428 | 0.00663 | -0.001 | -64.572
-3.5 | -0.369 | 0.00639 | -0.001 | -57.781
-3 | -0.309 | 0.00626 | -0.002 | -49.361
-2.5 | -0.248 | 0.00601 | -0.003 | -41.299
-2 | -0.187 | 0.00589 | -0.004 | -31.689
-1.5 | -0.125 | 0.00608 | -0.005 | -20.536
-1 | -0.063 | 0.00498 | -0.006 | -12.632
-0.5 | -0.001 | 0.00482 | -0.007 | -0.168
0 | 0.061 | 0.00474 | -0.008 | 12.955
0.5 | 0.124 | 0.00438 | -0.009 | 28.267
1 | 0.186 | 0.00465 | -0.011 | 39.96
1.5 | 0.248 | 0.00486 | -0.012 | 50.965
2 | 0.309 | 0.00481 | -0.013 | 64.398
2.5 | 0.37 | 0.0051 | -0.014 | 72.588
3 | 0.431 | 0.00618 | -0.015 | 69.802
3.5 | 0.492 | 0.00642 | -0.016 | 76.523
4 | 0.551 | 0.0062 | -0.017 | 88.748
4.5 | 0.608 | 0.0064 | -0.017 | 95.081
5 | 0.664 | 0.00667 | -0.018 | 99.583
5.5 | 0.719 | 0.0064 | -0.019 | 112.297
6 | 0.77 | 0.00798 | -0.02 | 96.478
6.5 | 0.819 | 0.00834 | -0.021 | 98.159
7 | 0.864 | 0.00874 | -0.022 | 98.912
7.5 | 0.905 | 0.00914 | -0.023 | 99.086
8 | 0.938 | 0.00954 | -0.024 | 98.341
8.5 | 0.964 | 0.01003 | -0.025 | 96.102
9 | 0.982 | 0.01054 | -0.026 | 93.098
9.5 | 0.991 | 0.01114 | -0.027 | 88.952
10 | 0.992 | 0.01178 | -0.028 | 84.163
10.5 | 0.983 | 0.01246 | -0.029 | 78.846
11 | 0.963 | 0.01347 | -0.03 | 71.509
11.5 | 0.927 | 0.01557 | -0.03 | 59.55
12 | 0.747 | 0.07343 | -0.018 | 10.168
12.5 | 0.707 | 0.0814 | -0.017 | 8.681
13 | 0.663 | 0.08791 | -0.017 | 7.537
13.5 | 0.614 | 0.09277 | -0.017 | 6.621
14 | 0.561 | 0.09641 | -0.018 | 5.823
14.5 | 0.503 | 0.10179 | -0.019 | 4.94
15 | 0.439 | 0.10939 | -0.018 | 4.016

## 118. Re 12M Mach 0.25 (2)
BIGFOIL.COM POLAR EXPORT
NACA66-113 a=0.0
NACA66-113 a=0.0 |  |  |  | Cl Max: | 1.5397 | at alpha= | 17 | deg
XFOIL ncrit=9 |  |  |  | L/D Max: | 112.588 | at alpha= | 9 | deg
Re: | 12000000 |  |  | Cd Min: | 0.09254 | at alpha= | -19.5 | deg
Mach: | 0.25 |  |  | Cl=0 at alpha= | -0.6223 | deg
|  |  |  | @ Cl=0.1, Cd= | 0.0030562
|  |  |  | @ Cl=0.4, Cd= | 0.0057955
|  |  |  | @ Cl=0.6, Cd= | 0.0065718
alpha (deg) | Cl | Cd | Cm | Cl/Cd
-19.5 | -1.2556 | 0.09254 | -0.0471 | -13.5682
-19 | -1.3126 | 0.07401 | -0.0607 | -17.7354
-18.5 | -1.3416 | 0.06187 | -0.0683 | -21.6842
-18 | -1.3776 | 0.05098 | -0.0731 | -27.0224
-17.5 | -1.4099 | 0.04235 | -0.0741 | -33.2916
-17 | -1.4337 | 0.03572 | -0.0723 | -40.1372
-16.5 | -1.4495 | 0.03034 | -0.0691 | -47.7752
-16 | -1.4623 | 0.02581 | -0.0638 | -56.6563
-15.5 | -1.4563 | 0.02269 | -0.0586 | -64.1825
-15 | -1.4355 | 0.02056 | -0.0539 | -69.82
-14.5 | -1.414 | 0.0185 | -0.0488 | -76.4324
-14 | -1.3824 | 0.0171 | -0.0443 | -80.8421
-13.5 | -1.3493 | 0.01582 | -0.0399 | -85.2908
-13 | -1.3108 | 0.01491 | -0.036 | -87.9142
-12.5 | -1.2751 | 0.01383 | -0.0316 | -92.1981
-12 | -1.2387 | 0.01288 | -0.0271 | -96.1724
-11.5 | -1.2031 | 0.01204 | -0.0222 | -99.9252
-11 | -1.1612 | 0.01119 | -0.0186 | -103.7712
-10.5 | -1.1128 | 0.01052 | -0.0161 | -105.7795
-10 | -1.062 | 0.00996 | -0.0141 | -106.6265
-9 | -0.9564 | 0.00901 | -0.0111 | -106.1487
-8.5 | -0.9022 | 0.0086 | -0.01 | -104.907
-8 | -0.8471 | 0.00823 | -0.0092 | -102.9283
-7.5 | -0.7924 | 0.00781 | -0.0083 | -101.4597
-7 | -0.7369 | 0.00743 | -0.0077 | -99.179
-6.5 | -0.6805 | 0.00712 | -0.0073 | -95.5758
-6 | -0.6233 | 0.00686 | -0.0071 | -90.8601
-5.5 | -0.5655 | 0.00663 | -0.0071 | -85.2941
-5 | -0.5083 | 0.00634 | -0.0071 | -80.1735
-4.5 | -0.4503 | 0.00611 | -0.0073 | -73.6989
-4 | -0.3917 | 0.00593 | -0.0076 | -66.054
-3.5 | -0.3335 | 0.00573 | -0.0079 | -58.2024
-3 | -0.2746 | 0.00556 | -0.0084 | -49.3885
-2.5 | -0.2158 | 0.0054 | -0.0089 | -39.963
-2 | -0.1567 | 0.00525 | -0.0095 | -29.8476
-1.5 | -0.0981 | 0.00504 | -0.0101 | -19.4643
-1 | -0.042 | 0.00464 | -0.0102 | -9.0517
-0.5 | 0.0136 | 0.00413 | -0.0104 | 3.293
0 | 0.0666 | 0.00333 | -0.0102 | 20
0.5 | 0.1215 | 0.00288 | -0.0103 | 42.1875
1 | 0.172 | 0.00388 | -0.0098 | 44.3299
1.5 | 0.2269 | 0.00437 | -0.0098 | 51.9222
2 | 0.2817 | 0.00487 | -0.0098 | 57.8439
2.5 | 0.3359 | 0.00536 | -0.0096 | 62.6679
3 | 0.3915 | 0.00576 | -0.0096 | 67.9688
3.5 | 0.449 | 0.006 | -0.0098 | 74.8333
4 | 0.5066 | 0.00621 | -0.0101 | 81.5781
4.5 | 0.564 | 0.00642 | -0.0103 | 87.8505
5 | 0.6209 | 0.00666 | -0.0104 | 93.2282
5.5 | 0.6775 | 0.00692 | -0.0103 | 97.9046
6 | 0.7338 | 0.00718 | -0.0101 | 102.2006
6.5 | 0.7887 | 0.0075 | -0.0097 | 105.16
7 | 0.8437 | 0.0078 | -0.0092 | 108.1667
7.5 | 0.8981 | 0.00812 | -0.0085 | 110.6034
8 | 0.9506 | 0.00851 | -0.0074 | 111.7039
8.5 | 1.0013 | 0.00897 | -0.0059 | 111.6276
9 | 1.0527 | 0.00935 | -0.0044 | 112.5882
9.5 | 1.1019 | 0.00979 | -0.0026 | 112.5536
10 | 1.144 | 0.01027 | 0.0008 | 111.3924
10.5 | 1.1802 | 0.01087 | 0.0052 | 108.5741
11 | 1.2174 | 0.01158 | 0.0092 | 105.1295
11.5 | 1.2571 | 0.01226 | 0.0127 | 102.5367
12 | 1.2957 | 0.01305 | 0.0163 | 99.2874
12.5 | 1.3328 | 0.01396 | 0.0199 | 95.4728
13 | 1.3674 | 0.01505 | 0.0238 | 90.8571
13.5 | 1.3982 | 0.01638 | 0.0281 | 85.3602
14 | 1.4292 | 0.01775 | 0.032 | 80.5183
14.5 | 1.4564 | 0.01938 | 0.0363 | 75.1496
15 | 1.4796 | 0.02122 | 0.0407 | 69.7267
15.5 | 1.5072 | 0.02336 | 0.0437 | 64.5205
16 | 1.5236 | 0.02606 | 0.0476 | 58.4651
16.5 | 1.5319 | 0.02948 | 0.0514 | 51.964
17 | 1.5397 | 0.03323 | 0.0545 | 46.3346
17.5 | 1.5278 | 0.03889 | 0.0572 | 39.2852
18 | 1.5194 | 0.0449 | 0.0584 | 33.8396
18.5 | 1.4999 | 0.05275 | 0.0577 | 28.4341
19 | 1.4668 | 0.06325 | 0.0542 | 23.1905
19.5 | 1.4257 | 0.07626 | 0.0475 | 18.6953
20 | 1.3883 | 0.09018 | 0.0389 | 15.3948

## 119. Re 12M Mach 0.50 (1)
BIGFOIL.COM POLAR EXPORT
NACA66-113 a=0.0
NACA66-113 a=0.0 |  |  |  | Cl Max: | 1.12 | at alpha= | 20 | deg
JavaFoil+Calcfoil stall+Eppler ext transition |  |  |  | L/D Max: | 88.187 | at alpha= | 5.5 | deg
Re: | 12000000 |  |  | Cd Min: | 0.00429 | at alpha= | 0.5 | deg
Mach: | 0.5 |  |  | Cl=0 at alpha= | -0.49286 | deg
|  |  |  | @ Cl=0.1, Cd= | 0.0044442
|  |  |  | @ Cl=0.4, Cd= | 0.0058013
|  |  |  | @ Cl=0.6, Cd= | 0.0075157
alpha (deg) | Cl | Cd | Cm | Cl/Cd
-20 | -1.066 | 0.15317 | 0.019 | -6.961
-19.5 | -1.038 | 0.14902 | 0.018 | -6.964
-19 | -1.01 | 0.14403 | 0.017 | -7.01
-18.5 | -0.993 | 0.12827 | 0.018 | -7.74
-18 | -0.962 | 0.12582 | 0.017 | -7.646
-17.5 | -0.931 | 0.12388 | 0.016 | -7.518
-17 | -0.902 | 0.11922 | 0.015 | -7.57
-16.5 | -0.876 | 0.12355 | 0.014 | -7.089
-16 | -0.853 | 0.11069 | 0.015 | -7.703
-15.5 | -0.822 | 0.10799 | 0.013 | -7.616
-15 | -0.798 | 0.09957 | 0.013 | -8.01
-14.5 | -0.783 | 0.08338 | 0.014 | -9.392
-14 | -0.872 | 0.02198 | 0.019 | -39.667
-13.5 | -0.713 | 0.09272 | 0.011 | -7.689
-13 | -0.688 | 0.08459 | 0.011 | -8.135
-12.5 | -0.684 | 0.06128 | 0.013 | -11.164
-12 | -0.742 | 0.02016 | 0.016 | -36.823
-11.5 | -0.726 | 0.01557 | 0.015 | -46.645
-11 | -0.699 | 0.01376 | 0.014 | -50.805
-10.5 | -0.548 | 0.07163 | 0.006 | -7.648
-10 | -0.52 | 0.06872 | 0.006 | -7.569
-9.5 | -0.501 | 0.05339 | 0.007 | -9.386
-9 | -0.57 | 0.01177 | 0.01 | -48.414
-8.5 | -0.538 | 0.01094 | 0.009 | -49.227
-8 | -0.413 | 0.04976 | 0.004 | -8.298
-7.5 | -0.384 | 0.04931 | 0.003 | -7.79
-7 | -0.437 | 0.00975 | 0.006 | -44.82
-6.5 | -0.642 | 0.00921 | 0.005 | -69.666
-6 | -0.654 | 0.00864 | 0.004 | -75.684
-5.5 | -0.628 | 0.00819 | 0.003 | -76.663
-5 | -0.584 | 0.00655 | 0.002 | -89.148
-4.5 | -0.531 | 0.00669 | 0.001 | -79.481
-4 | -0.472 | 0.00642 | -0.001 | -73.543
-3.5 | -0.41 | 0.00656 | -0.002 | -62.424
-3 | -0.344 | 0.00632 | -0.003 | -54.381
-2.5 | -0.276 | 0.0061 | -0.004 | -45.289
-2 | -0.208 | 0.00591 | -0.005 | -35.242
-1.5 | -0.139 | 0.00574 | -0.006 | -24.272
-1 | -0.07 | 0.00513 | -0.007 | -13.698
-0.5 | -0.001 | 0.00497 | -0.008 | -0.181
0 | 0.069 | 0.00457 | -0.009 | 15.016
0.5 | 0.138 | 0.00429 | -0.011 | 32.235
1 | 0.208 | 0.00457 | -0.012 | 45.437
1.5 | 0.276 | 0.0048 | -0.013 | 57.538
2 | 0.345 | 0.00513 | -0.014 | 67.195
2.5 | 0.413 | 0.00596 | -0.015 | 69.266
3 | 0.48 | 0.00694 | -0.016 | 69.184
3.5 | 0.546 | 0.00725 | -0.017 | 75.277
4 | 0.609 | 0.00756 | -0.018 | 80.581
4.5 | 0.669 | 0.00788 | -0.019 | 84.899
5 | 0.725 | 0.00827 | -0.021 | 87.656
5.5 | 0.775 | 0.00878 | -0.022 | 88.187
6 | 0.814 | 0.00935 | -0.023 | 87.085
6.5 | 0.837 | 0.00997 | -0.024 | 83.959
7 | 0.827 | 0.01079 | -0.025 | 76.652
7.5 | 0.665 | 0.0115 | -0.026 | 57.795
8 | 0.564 | 0.01251 | -0.027 | 45.074
8.5 | 0.491 | 0.05571 | -0.013 | 8.814
9 | 0.632 | 0.01291 | -0.029 | 48.941
9.5 | 0.663 | 0.01393 | -0.03 | 47.559
10 | 0.692 | 0.0154 | -0.031 | 44.912
10.5 | 0.607 | 0.06286 | -0.02 | 9.652
11 | 0.626 | 0.07557 | -0.016 | 8.281
11.5 | 0.786 | 0.01725 | -0.034 | 45.572
12 | 0.813 | 0.01935 | -0.035 | 42.023
12.5 | 0.83 | 0.02436 | -0.035 | 34.063
13 | 0.745 | 0.08054 | -0.024 | 9.254
13.5 | 0.767 | 0.09033 | -0.023 | 8.487
14 | 0.919 | 0.02758 | -0.037 | 33.33
14.5 | 0.927 | 0.03681 | -0.037 | 25.19
15 | 0.849 | 0.10029 | -0.026 | 8.466
15.5 | 0.88 | 0.10274 | -0.028 | 8.569
16 | 0.899 | 0.11773 | -0.026 | 7.639
16.5 | 0.925 | 0.1164 | -0.026 | 7.943
17 | 0.959 | 0.11578 | -0.029 | 8.281
17.5 | 1.002 | 0.10758 | -0.033 | 9.317
18 | 1.018 | 0.12285 | -0.032 | 8.287
18.5 | 1.032 | 0.1401 | -0.03 | 7.366
19 | 1.061 | 0.14383 | -0.031 | 7.374
19.5 | 1.093 | 0.14472 | -0.033 | 7.55
20 | 1.12 | 0.15025 | -0.034 | 7.457

## 120. Re 12M Mach 0.50 (2)
BIGFOIL.COM POLAR EXPORT
NACA66-113 a=0.0
NACA66-113 a=0.0 |  |  |  | Cl Max: | 0.9775 | at alpha= | 8.5 | deg
XFOIL ncrit=9 |  |  |  | L/D Max: | 99.6945 | at alpha= | 6.5 | deg
Re: | 12000000 |  |  | Cd Min: | 0.1151 | at alpha= | 13.5 | deg
Mach: | 0.5 |  |  | Cl=0 at alpha= | -0.67326 | deg
|  |  |  | @ Cl=0.1, Cd= | 0.0032514
|  |  |  | @ Cl=0.4, Cd= | 0.0059409
|  |  |  | @ Cl=0.6, Cd= | 0.0068367
alpha (deg) | Cl | Cd | Cm | Cl/Cd
-12.5 | -0.5699 | 0.11029 | -0.0372 | -5.1673
-12 | -0.5817 | 0.09778 | -0.045 | -5.9491
-11.5 | -0.5948 | 0.08548 | -0.0529 | -6.9584
-11 | -0.6079 | 0.07173 | -0.063 | -8.4748
-10.5 | -0.6399 | 0.05723 | -0.0742 | -11.1812
-10 | -0.6692 | 0.04841 | -0.0769 | -13.8236
-9.5 | -0.7078 | 0.04076 | -0.0751 | -17.3651
-9 | -0.7386 | 0.03488 | -0.0694 | -21.1755
-8.5 | -0.7688 | 0.0298 | -0.0602 | -25.7987
-8 | -0.7968 | 0.02467 | -0.0482 | -32.2983
-7.5 | -0.8096 | 0.01734 | -0.038 | -46.6897
-7 | -0.7878 | 0.01059 | -0.0313 | -74.3909
-6.5 | -0.7451 | 0.00877 | -0.025 | -84.9601
-6 | -0.6896 | 0.0079 | -0.0206 | -87.2911
-5.5 | -0.6281 | 0.00734 | -0.0177 | -85.5722
-5 | -0.5641 | 0.00693 | -0.0157 | -81.3997
-4.5 | -0.4995 | 0.00657 | -0.0142 | -76.0274
-4 | -0.4338 | 0.00628 | -0.0133 | -69.0764
-3.5 | -0.3672 | 0.00604 | -0.0129 | -60.7947
-3 | -0.3011 | 0.00579 | -0.0126 | -52.0035
-2.5 | -0.2347 | 0.00562 | -0.0127 | -41.7616
-2 | -0.1682 | 0.00542 | -0.0129 | -31.0332
-1.5 | -0.1016 | 0.00524 | -0.0133 | -19.3893
-1 | -0.0391 | 0.00484 | -0.0131 | -8.0785
0.5 | 0.1404 | 0.00279 | -0.012 | 50.3226
1.5 | 0.2544 | 0.00444 | -0.0103 | 57.2973
2 | 0.3119 | 0.0051 | -0.0092 | 61.1569
2.5 | 0.3679 | 0.00576 | -0.0078 | 63.8715
3 | 0.43 | 0.00611 | -0.0071 | 70.3764
3.5 | 0.4941 | 0.00636 | -0.0067 | 77.6887
4 | 0.558 | 0.00663 | -0.006 | 84.1629
4.5 | 0.621 | 0.00694 | -0.0049 | 89.4813
5 | 0.6832 | 0.00725 | -0.0033 | 94.2345
5.5 | 0.7441 | 0.0076 | -0.0011 | 97.9079
6 | 0.8016 | 0.00805 | 0.002 | 99.5776
6.5 | 0.8484 | 0.00851 | 0.0075 | 99.6945
7 | 0.8961 | 0.00911 | 0.0129 | 98.3644
7.5 | 0.9412 | 0.00997 | 0.0189 | 94.4032
8.5 | 0.9775 | 0.01496 | 0.0371 | 65.3409
9 | 0.9695 | 0.02107 | 0.0465 | 46.0133
9.5 | 0.9494 | 0.02677 | 0.0552 | 35.4651
10 | 0.9199 | 0.033 | 0.0621 | 27.8758
10.5 | 0.8809 | 0.04049 | 0.0661 | 21.756
11 | 0.84 | 0.04946 | 0.0663 | 16.9834
11.5 | 0.8066 | 0.05987 | 0.0621 | 13.4725
12 | 0.778 | 0.07263 | 0.0534 | 10.7118
12.5 | 0.7585 | 0.0875 | 0.0424 | 8.6686
13 | 0.7432 | 0.10227 | 0.0329 | 7.267
13.5 | 0.7319 | 0.1151 | 0.0248 | 6.3588

## 121. Re 14M Mach 0.00 (1)
BIGFOIL.COM POLAR EXPORT
NACA66-113 a=0.0
NACA66-113 a=0.0 |  |  |  | Cl Max: | 1.061 | at alpha= | 11.5 | deg
JavaFoil+Calcfoil stall+Eppler ext transition |  |  |  | L/D Max: | 114.738 | at alpha= | 6.5 | deg
Re: | 14000000 |  |  | Cd Min: | 0.00463 | at alpha= | 1 | deg
Mach: | 0 |  |  | Cl=0 at alpha= | -0.4918 | deg
|  |  |  | @ Cl=0.1, Cd= | 0.0050367
|  |  |  | @ Cl=0.4, Cd= | 0.0057531
|  |  |  | @ Cl=0.6, Cd= | 0.0065393
alpha (deg) | Cl | Cd | Cm | Cl/Cd
-17 | -0.659 | 0.12588 | 0.011 | -5.235
-16.5 | -0.68 | 0.11843 | 0.011 | -5.743
-16 | -0.701 | 0.11177 | 0.011 | -6.271
-15.5 | -0.72 | 0.10541 | 0.011 | -6.835
-15 | -0.74 | 0.09838 | 0.011 | -7.523
-14.5 | -0.758 | 0.09137 | 0.011 | -8.3
-14 | -0.775 | 0.08462 | 0.01 | -9.156
-13.5 | -0.791 | 0.07706 | 0.011 | -10.262
-13 | -0.926 | 0.01875 | 0.015 | -49.381
-12.5 | -0.962 | 0.01304 | 0.015 | -73.784
-12 | -0.97 | 0.01208 | 0.014 | -80.241
-11.5 | -0.97 | 0.01141 | 0.013 | -85.023
-11 | -0.966 | 0.01071 | 0.012 | -90.185
-10.5 | -0.955 | 0.01022 | 0.012 | -93.423
-10 | -0.935 | 0.00969 | 0.011 | -96.465
-9.5 | -0.911 | 0.00928 | 0.01 | -98.151
-9 | -0.882 | 0.00768 | 0.009 | -114.829
-8.5 | -0.849 | 0.0079 | 0.008 | -107.483
-8 | -0.813 | 0.00808 | 0.007 | -100.567
-7.5 | -0.772 | 0.00775 | 0.006 | -99.656
-7 | -0.728 | 0.00788 | 0.005 | -92.461
-6.5 | -0.682 | 0.00756 | 0.004 | -90.099
-6 | -0.632 | 0.00728 | 0.003 | -86.875
-5.5 | -0.581 | 0.00701 | 0.002 | -82.88
-5 | -0.527 | 0.00675 | 0.001 | -78.128
-4.5 | -0.472 | 0.00653 | 0 | -72.329
-4 | -0.415 | 0.00635 | 0 | -65.41
-3.5 | -0.358 | 0.00616 | -0.001 | -58.102
-3 | -0.299 | 0.00597 | -0.002 | -50.166
-2.5 | -0.24 | 0.00584 | -0.003 | -41.155
-2 | -0.181 | 0.00613 | -0.004 | -29.51
-1.5 | -0.121 | 0.00611 | -0.005 | -19.787
-1 | -0.061 | 0.0052 | -0.006 | -11.721
-0.5 | -0.001 | 0.00512 | -0.007 | -0.153
0 | 0.06 | 0.00507 | -0.008 | 11.748
0.5 | 0.12 | 0.00502 | -0.009 | 23.848
1 | 0.18 | 0.00463 | -0.01 | 38.894
1.5 | 0.24 | 0.00481 | -0.011 | 49.868
2 | 0.3 | 0.00508 | -0.012 | 58.946
2.5 | 0.359 | 0.00535 | -0.013 | 67.157
3 | 0.418 | 0.00593 | -0.014 | 70.491
3.5 | 0.476 | 0.00614 | -0.015 | 77.663
4 | 0.534 | 0.00633 | -0.016 | 84.357
4.5 | 0.591 | 0.0065 | -0.017 | 90.917
5 | 0.646 | 0.00674 | -0.018 | 95.781
5.5 | 0.7 | 0.00649 | -0.019 | 107.844
6 | 0.752 | 0.00674 | -0.02 | 111.567
6.5 | 0.802 | 0.00699 | -0.021 | 114.738
7 | 0.849 | 0.00814 | -0.022 | 104.23
7.5 | 0.893 | 0.00848 | -0.023 | 105.336
8 | 0.932 | 0.00882 | -0.024 | 105.734
8.5 | 0.966 | 0.00918 | -0.024 | 105.263
9 | 0.995 | 0.00964 | -0.025 | 103.239
9.5 | 1.019 | 0.01011 | -0.026 | 100.784
10 | 1.038 | 0.01057 | -0.027 | 98.212
10.5 | 1.052 | 0.01106 | -0.028 | 95.073
11 | 1.059 | 0.01174 | -0.029 | 90.19
11.5 | 1.061 | 0.01248 | -0.03 | 85.061
12 | 1.058 | 0.01329 | -0.031 | 79.628
12.5 | 1.049 | 0.01427 | -0.031 | 73.524
13 | 1.036 | 0.01526 | -0.032 | 67.876
13.5 | 1.018 | 0.01662 | -0.033 | 61.246
14 | 0.994 | 0.0186 | -0.033 | 53.426
14.5 | 0.949 | 0.02569 | -0.033 | 36.953
15 | 0.834 | 0.07305 | -0.027 | 11.414
15.5 | 0.785 | 0.09971 | -0.022 | 7.874
16 | 0.761 | 0.10682 | -0.022 | 7.124
16.5 | 0.733 | 0.11884 | -0.02 | 6.168

## 122. Re 14M Mach 0.00 (2)
BIGFOIL.COM POLAR EXPORT
NACA66-113 a=0.0
NACA66-113 a=0.0 |  |  |  | Cl Max: | 1.7093 | at alpha= | 20 | deg
XFOIL ncrit=9 |  |  |  | L/D Max: | 120.332 | at alpha= | 10 | deg
Re: | 14000000 |  |  | Cd Min: | 0.03313 | at alpha= | 20 | deg
Mach: | 0 |  |  | Cl=0 at alpha= | -0.61749 | deg
|  |  |  | @ Cl=0.1, Cd= | 0.0034007
|  |  |  | @ Cl=0.4, Cd= | 0.0056189
|  |  |  | @ Cl=0.6, Cd= | 0.0063478
alpha (deg) | Cl | Cd | Cm | Cl/Cd
-20 | -1.6894 | 0.02821 | -0.05 | -59.8866
-19.5 | -1.6753 | 0.02582 | -0.0477 | -64.8838
-19 | -1.6567 | 0.02385 | -0.0454 | -69.4633
-18.5 | -1.6377 | 0.02197 | -0.0427 | -74.5426
-18 | -1.6158 | 0.02035 | -0.04 | -79.4005
-17.5 | -1.5895 | 0.01913 | -0.0375 | -83.0894
-17 | -1.5677 | 0.01772 | -0.0341 | -88.4707
-16.5 | -1.5407 | 0.01659 | -0.0311 | -92.8692
-16 | -1.5111 | 0.01562 | -0.0283 | -96.7414
-15.5 | -1.4791 | 0.01482 | -0.0256 | -99.8043
-15 | -1.4468 | 0.01401 | -0.0227 | -103.2691
-14.5 | -1.4125 | 0.01335 | -0.02 | -105.8052
-14 | -1.3781 | 0.01275 | -0.017 | -108.0863
-13.5 | -1.3433 | 0.01226 | -0.0139 | -109.5677
-12.5 | -1.2631 | 0.0113 | -0.0095 | -111.7788
-12 | -1.2196 | 0.01069 | -0.008 | -114.0879
-11.5 | -1.1733 | 0.0102 | -0.0069 | -115.0294
-11 | -1.1266 | 0.00968 | -0.0059 | -116.3843
-10.5 | -1.0779 | 0.00924 | -0.0052 | -116.6558
-10 | -1.0278 | 0.00888 | -0.0047 | -115.7432
-9.5 | -0.9767 | 0.00854 | -0.0044 | -114.3677
-9 | -0.9246 | 0.00824 | -0.0042 | -112.2087
-8 | -0.8196 | 0.00762 | -0.004 | -107.5591
-7.5 | -0.7667 | 0.00728 | -0.004 | -105.3159
-7 | -0.7133 | 0.00697 | -0.004 | -102.3386
-6.5 | -0.6588 | 0.00673 | -0.0042 | -97.89
-5.5 | -0.5484 | 0.0063 | -0.0049 | -87.0476
-5 | -0.4932 | 0.00605 | -0.0052 | -81.5207
-4.5 | -0.4372 | 0.00587 | -0.0057 | -74.4804
-4 | -0.3809 | 0.00571 | -0.0062 | -66.7075
-3.5 | -0.3246 | 0.00552 | -0.0067 | -58.8043
-3 | -0.2678 | 0.00539 | -0.0074 | -49.6846
-2.5 | -0.211 | 0.00523 | -0.008 | -40.3442
-2 | -0.1538 | 0.00508 | -0.0086 | -30.2756
-1 | -0.042 | 0.00456 | -0.0096 | -9.2105
-0.5 | 0.0129 | 0.00419 | -0.0099 | 3.0788
0 | 0.0662 | 0.00368 | -0.0101 | 17.9891
0.5 | 0.1134 | 0.00329 | -0.0095 | 34.4681
1 | 0.1647 | 0.00396 | -0.0093 | 41.5909
1.5 | 0.2185 | 0.00444 | -0.0095 | 49.2117
2 | 0.2729 | 0.00479 | -0.0098 | 56.9729
2.5 | 0.3267 | 0.0052 | -0.0099 | 62.8269
3 | 0.3809 | 0.00554 | -0.0101 | 68.7545
3.5 | 0.4366 | 0.00577 | -0.0105 | 75.6672
4 | 0.4925 | 0.00596 | -0.011 | 82.6342
4.5 | 0.548 | 0.00615 | -0.0114 | 89.1057
5 | 0.6032 | 0.00636 | -0.0118 | 94.8428
5.5 | 0.6578 | 0.0066 | -0.012 | 99.6667
6 | 0.7125 | 0.00682 | -0.0123 | 104.4721
6.5 | 0.766 | 0.00709 | -0.0124 | 108.0395
7 | 0.8191 | 0.00736 | -0.0124 | 111.2908
7.5 | 0.8721 | 0.00763 | -0.0124 | 114.2988
8 | 0.924 | 0.00792 | -0.0123 | 116.6667
8.5 | 0.9744 | 0.00828 | -0.0118 | 117.6812
9.5 | 1.0742 | 0.00896 | -0.0108 | 119.8884
10 | 1.1227 | 0.00933 | -0.0101 | 120.3323
10.5 | 1.1695 | 0.00973 | -0.0091 | 120.1953
11 | 1.2131 | 0.01025 | -0.0076 | 118.3512
11.5 | 1.2534 | 0.01073 | -0.0054 | 116.8127
12 | 1.2873 | 0.01119 | -0.0019 | 115.0402
12.5 | 1.3224 | 0.0117 | 0.0011 | 113.0256
13 | 1.358 | 0.01228 | 0.0038 | 110.5863
13.5 | 1.3925 | 0.01295 | 0.0065 | 107.529
14 | 1.4265 | 0.01365 | 0.0091 | 104.5055
14.5 | 1.457 | 0.01456 | 0.0121 | 100.0687
15 | 1.4855 | 0.01559 | 0.0152 | 95.2854
16 | 1.5385 | 0.0175 | 0.0218 | 87.9143
16.5 | 1.574 | 0.01876 | 0.0226 | 83.9019
17 | 1.6003 | 0.02013 | 0.025 | 79.4983
17.5 | 1.625 | 0.02164 | 0.0274 | 75.0924
18 | 1.6477 | 0.02334 | 0.0297 | 70.5955
18.5 | 1.6674 | 0.02528 | 0.0321 | 65.9573
19 | 1.6854 | 0.02746 | 0.0342 | 61.3765
19.5 | 1.6903 | 0.03073 | 0.0368 | 55.0049
20 | 1.7093 | 0.03313 | 0.0381 | 51.5937

## 123. Re 14M Mach 0.10 (1)
BIGFOIL.COM POLAR EXPORT
NACA66-113 a=0.0
NACA66-113 a=0.0 |  |  |  | Cl Max: | 1.049 | at alpha= | 11 | deg
JavaFoil+Calcfoil stall+Eppler ext transition |  |  |  | L/D Max: | 114.351 | at alpha= | 6.5 | deg
Re: | 14000000 |  |  | Cd Min: | 0.00468 | at alpha= | 1 | deg
Mach: | 0.1 |  |  | Cl=0 at alpha= | -0.4918 | deg
|  |  |  | @ Cl=0.1, Cd= | 0.0050133
|  |  |  | @ Cl=0.4, Cd= | 0.0056383
|  |  |  | @ Cl=0.6, Cd= | 0.0065813
alpha (deg) | Cl | Cd | Cm | Cl/Cd
-16.5 | -0.635 | 0.12212 | 0.011 | -5.199
-16 | -0.659 | 0.11372 | 0.011 | -5.798
-15.5 | -0.682 | 0.10822 | 0.01 | -6.302
-15 | -0.704 | 0.10199 | 0.01 | -6.906
-14.5 | -0.726 | 0.09403 | 0.01 | -7.72
-14 | -0.745 | 0.08763 | 0.01 | -8.506
-13.5 | -0.763 | 0.08129 | 0.01 | -9.382
-13 | -0.784 | 0.07042 | 0.01 | -11.137
-12.5 | -0.924 | 0.01614 | 0.015 | -57.247
-12 | -0.954 | 0.0121 | 0.014 | -78.889
-11.5 | -0.957 | 0.01162 | 0.013 | -82.371
-11 | -0.956 | 0.01083 | 0.012 | -88.341
-10.5 | -0.948 | 0.01034 | 0.012 | -91.661
-10 | -0.93 | 0.00979 | 0.011 | -95.002
-9.5 | -0.908 | 0.00937 | 0.01 | -96.864
-9 | -0.88 | 0.00773 | 0.009 | -113.881
-8.5 | -0.849 | 0.00796 | 0.008 | -106.563
-8 | -0.813 | 0.00813 | 0.007 | -100.048
-7.5 | -0.773 | 0.00781 | 0.006 | -99.047
-7 | -0.73 | 0.00746 | 0.005 | -97.896
-6.5 | -0.684 | 0.0076 | 0.004 | -89.973
-6 | -0.635 | 0.00727 | 0.003 | -87.239
-5.5 | -0.583 | 0.007 | 0.002 | -83.303
-5 | -0.529 | 0.00674 | 0.001 | -78.496
-4.5 | -0.474 | 0.00657 | 0 | -72.139
-4 | -0.417 | 0.00636 | 0 | -65.675
-3.5 | -0.36 | 0.00614 | -0.001 | -58.596
-3 | -0.301 | 0.00603 | -0.002 | -49.885
-2.5 | -0.241 | 0.0059 | -0.003 | -40.912
-2 | -0.182 | 0.00613 | -0.004 | -29.653
-1.5 | -0.122 | 0.00617 | -0.005 | -19.705
-1 | -0.061 | 0.00521 | -0.006 | -11.748
-0.5 | -0.001 | 0.00515 | -0.007 | -0.153
0 | 0.06 | 0.00504 | -0.008 | 11.864
0.5 | 0.12 | 0.005 | -0.009 | 24.097
1 | 0.181 | 0.00468 | -0.01 | 38.695
1.5 | 0.241 | 0.00485 | -0.011 | 49.748
2 | 0.301 | 0.00508 | -0.012 | 59.236
2.5 | 0.361 | 0.00505 | -0.013 | 71.465
3 | 0.42 | 0.00594 | -0.014 | 70.752
3.5 | 0.479 | 0.00614 | -0.015 | 78.044
4 | 0.537 | 0.00633 | -0.016 | 84.725
4.5 | 0.593 | 0.00656 | -0.017 | 90.466
5 | 0.649 | 0.00673 | -0.018 | 96.473
5.5 | 0.703 | 0.00654 | -0.019 | 107.488
6 | 0.755 | 0.00678 | -0.02 | 111.238
6.5 | 0.804 | 0.00704 | -0.021 | 114.351
7 | 0.852 | 0.0082 | -0.022 | 103.892
7.5 | 0.896 | 0.00854 | -0.023 | 104.938
8 | 0.934 | 0.0089 | -0.024 | 104.947
8.5 | 0.967 | 0.00927 | -0.025 | 104.238
9 | 0.994 | 0.00973 | -0.026 | 102.228
9.5 | 1.017 | 0.01022 | -0.026 | 99.484
10 | 1.034 | 0.01067 | -0.027 | 96.843
10.5 | 1.045 | 0.01118 | -0.028 | 93.448
11 | 1.049 | 0.01192 | -0.029 | 88.062
11.5 | 1.048 | 0.01282 | -0.03 | 81.714
12 | 1.041 | 0.01357 | -0.031 | 76.735
12.5 | 1.028 | 0.01465 | -0.031 | 70.159
13 | 1.011 | 0.01559 | -0.032 | 64.83
13.5 | 0.985 | 0.01755 | -0.033 | 56.161
14 | 0.946 | 0.02255 | -0.033 | 41.946
14.5 | 0.817 | 0.07285 | -0.026 | 11.21
15 | 0.768 | 0.09761 | -0.021 | 7.866
15.5 | 0.742 | 0.10415 | -0.021 | 7.129
16 | 0.715 | 0.11156 | -0.021 | 6.405

## 124. Re 14M Mach 0.10 (2)
BIGFOIL.COM POLAR EXPORT
NACA66-113 a=0.0
NACA66-113 a=0.0 |  |  |  | Cl Max: | 1.6896 | at alpha= | 20 | deg
XFOIL ncrit=9 |  |  |  | L/D Max: | 119.798 | at alpha= | 10 | deg
Re: | 14000000 |  |  | Cd Min: | 0.03703 | at alpha= | 20 | deg
Mach: | 0.1 |  |  | Cl=0 at alpha= | -0.61845 | deg
|  |  |  | @ Cl=0.1, Cd= | 0.0034084
|  |  |  | @ Cl=0.4, Cd= | 0.0056209
|  |  |  | @ Cl=0.6, Cd= | 0.006355
alpha (deg) | Cl | Cd | Cm | Cl/Cd
-20 | -1.6795 | 0.03111 | -0.056 | -53.9859
-19.5 | -1.6696 | 0.02818 | -0.0537 | -59.2477
-19 | -1.653 | 0.02586 | -0.0512 | -63.9211
-18.5 | -1.6332 | 0.02387 | -0.0487 | -68.4206
-18 | -1.6115 | 0.02209 | -0.046 | -72.9516
-17.5 | -1.5872 | 0.02054 | -0.0433 | -77.2736
-17 | -1.5672 | 0.01891 | -0.0396 | -82.8768
-16.5 | -1.5422 | 0.01758 | -0.0362 | -87.7247
-16 | -1.5146 | 0.0164 | -0.0329 | -92.3537
-15.5 | -1.4848 | 0.01538 | -0.0297 | -96.541
-15 | -1.452 | 0.0145 | -0.0267 | -100.1379
-14.5 | -1.4177 | 0.01375 | -0.0237 | -103.1055
-14 | -1.3828 | 0.01308 | -0.0207 | -105.7187
-13.5 | -1.3467 | 0.01254 | -0.0176 | -107.3923
-12.5 | -1.2704 | 0.01153 | -0.0118 | -110.1821
-12 | -1.2264 | 0.01093 | -0.0101 | -112.2049
-11.5 | -1.1802 | 0.01039 | -0.0087 | -113.59
-11 | -1.1333 | 0.00985 | -0.0074 | -115.0558
-10.5 | -1.0846 | 0.00937 | -0.0065 | -115.7524
-10 | -1.0343 | 0.00897 | -0.0058 | -115.3066
-9.5 | -0.9829 | 0.00861 | -0.0053 | -114.158
-9 | -0.9304 | 0.0083 | -0.0051 | -112.0964
-8.5 | -0.8777 | 0.00799 | -0.0048 | -109.8498
-8 | -0.8244 | 0.00768 | -0.0047 | -107.3438
-7.5 | -0.7712 | 0.00733 | -0.0045 | -105.2115
-7 | -0.7174 | 0.00701 | -0.0045 | -102.3395
-6.5 | -0.6627 | 0.00676 | -0.0046 | -98.0325
-5.5 | -0.5514 | 0.00632 | -0.0052 | -87.2468
-5 | -0.4958 | 0.00607 | -0.0055 | -81.6804
-4.5 | -0.4396 | 0.00588 | -0.0059 | -74.7619
-4 | -0.3828 | 0.00573 | -0.0064 | -66.8063
-3.5 | -0.3262 | 0.00553 | -0.0069 | -58.9873
-3 | -0.2691 | 0.00539 | -0.0075 | -49.9258
-2.5 | -0.2119 | 0.00524 | -0.0081 | -40.4389
-2 | -0.1544 | 0.00509 | -0.0087 | -30.334
-1.5 | -0.0975 | 0.00492 | -0.0093 | -19.8171
-0.5 | 0.0131 | 0.0042 | -0.01 | 3.119
0.5 | 0.1141 | 0.00328 | -0.0095 | 34.7866
1 | 0.1656 | 0.00396 | -0.0094 | 41.8182
1.5 | 0.2196 | 0.00444 | -0.0095 | 49.4595
2 | 0.2742 | 0.0048 | -0.0098 | 57.125
2.5 | 0.3282 | 0.00521 | -0.0099 | 62.9942
3 | 0.3827 | 0.00555 | -0.01 | 68.955
3.5 | 0.4388 | 0.00578 | -0.0105 | 75.917
4 | 0.495 | 0.00597 | -0.0109 | 82.9146
4.5 | 0.5509 | 0.00616 | -0.0113 | 89.4318
5 | 0.6063 | 0.00638 | -0.0116 | 95.0313
5.5 | 0.6613 | 0.00662 | -0.0119 | 99.8943
6 | 0.7163 | 0.00684 | -0.0121 | 104.7222
6.5 | 0.77 | 0.00712 | -0.0121 | 108.1461
7.5 | 0.8768 | 0.00766 | -0.012 | 114.4648
8 | 0.9289 | 0.00798 | -0.0117 | 116.4035
8.5 | 0.9795 | 0.00835 | -0.0111 | 117.3054
9 | 1.03 | 0.00871 | -0.0106 | 118.2549
9.5 | 1.08 | 0.00904 | -0.0099 | 119.469
10 | 1.1285 | 0.00942 | -0.009 | 119.7983
10.5 | 1.175 | 0.00986 | -0.0077 | 119.1684
11 | 1.2182 | 0.01041 | -0.0059 | 117.0221
12.5 | 1.3259 | 0.01191 | 0.0037 | 111.3266
13 | 1.3614 | 0.01255 | 0.0066 | 108.4781
13.5 | 1.3951 | 0.01333 | 0.0096 | 104.6587
14 | 1.4289 | 0.01411 | 0.0124 | 101.2686
14.5 | 1.4591 | 0.01511 | 0.0156 | 96.5652
15 | 1.4875 | 0.01624 | 0.0189 | 91.5948
15.5 | 1.5175 | 0.01723 | 0.0218 | 88.0731
17 | 1.6033 | 0.02113 | 0.0291 | 75.8779
17.5 | 1.6238 | 0.02303 | 0.0319 | 70.508
18 | 1.6467 | 0.02484 | 0.0343 | 66.2923
18.5 | 1.6598 | 0.02743 | 0.0371 | 60.5104
19 | 1.6747 | 0.03004 | 0.0393 | 55.749
19.5 | 1.6763 | 0.0339 | 0.0418 | 49.4484
20 | 1.6896 | 0.03703 | 0.0431 | 45.6279

## 125. Re 14M Mach 0.25 (1)
BIGFOIL.COM POLAR EXPORT
NACA66-113 a=0.0
NACA66-113 a=0.0 |  |  |  | Cl Max: | 0.993 | at alpha= | 10 | deg
JavaFoil+Calcfoil stall+Eppler ext transition |  |  |  | L/D Max: | 118.323 | at alpha= | 6 | deg
Re: | 14000000 |  |  | Cd Min: | 0.00469 | at alpha= | 1 | deg
Mach: | 0.25 |  |  | Cl=0 at alpha= | -0.49194 | deg
|  |  |  | @ Cl=0.1, Cd= | 0.0050729
|  |  |  | @ Cl=0.4, Cd= | 0.0055875
|  |  |  | @ Cl=0.6, Cd= | 0.10884
alpha (deg) | Cl | Cd | Cm | Cl/Cd
-15 | -0.389 | 0.11036 | 0.01 | -3.528
-14.5 | -0.448 | 0.10517 | 0.009 | -4.264
-14 | -0.503 | 0.09793 | 0.009 | -5.137
-13.5 | -0.553 | 0.09191 | 0.009 | -6.018
-13 | -0.598 | 0.08609 | 0.008 | -6.947
-12.5 | -0.639 | 0.07854 | 0.008 | -8.133
-12 | -0.672 | 0.07396 | 0.008 | -9.082
-11.5 | -0.702 | 0.06663 | 0.008 | -10.531
-11 | -0.728 | 0.05792 | 0.008 | -12.578
-10.5 | -0.885 | 0.01126 | 0.012 | -78.608
-10 | -0.886 | 0.01055 | 0.011 | -83.937
-9.5 | -0.878 | 0.00991 | 0.01 | -88.589
-9 | -0.862 | 0.00946 | 0.009 | -91.193
-8.5 | -0.84 | 0.00904 | 0.008 | -92.878
-8 | -0.812 | 0.00741 | 0.007 | -109.53
-7.5 | -0.777 | 0.00761 | 0.006 | -102.14
-7 | -0.738 | 0.00774 | 0.005 | -95.305
-6.5 | -0.694 | 0.0074 | 0.004 | -93.762
-6 | -0.646 | 0.00708 | 0.003 | -91.269
-5.5 | -0.595 | 0.00679 | 0.002 | -87.667
-5 | -0.542 | 0.00695 | 0.001 | -78.003
-4.5 | -0.486 | 0.00672 | 0 | -72.275
-4 | -0.428 | 0.00644 | -0.001 | -66.461
-3.5 | -0.369 | 0.00629 | -0.001 | -58.671
-3 | -0.309 | 0.00611 | -0.002 | -50.537
-2.5 | -0.248 | 0.00594 | -0.003 | -41.734
-2 | -0.187 | 0.00614 | -0.004 | -30.397
-1.5 | -0.125 | 0.00619 | -0.005 | -20.176
-1 | -0.063 | 0.00525 | -0.006 | -11.991
-0.5 | -0.001 | 0.00517 | -0.007 | -0.156
0 | 0.061 | 0.00511 | -0.008 | 12.031
0.5 | 0.124 | 0.00505 | -0.009 | 24.51
1 | 0.186 | 0.00469 | -0.011 | 39.66
1.5 | 0.248 | 0.00494 | -0.012 | 50.162
2 | 0.309 | 0.00487 | -0.013 | 63.603
2.5 | 0.37 | 0.00514 | -0.014 | 72.049
3 | 0.431 | 0.00605 | -0.015 | 71.291
3.5 | 0.492 | 0.00628 | -0.016 | 78.313
4 | 0.551 | 0.00643 | -0.017 | 85.673
4.5 | 0.608 | 0.00627 | -0.018 | 97.029
5 | 0.665 | 0.00651 | -0.018 | 102.156
5.5 | 0.719 | 0.0067 | -0.019 | 107.3
6 | 0.77 | 0.00651 | -0.02 | 118.323
6.5 | 0.819 | 0.00814 | -0.021 | 100.583
7 | 0.865 | 0.00851 | -0.022 | 101.625
7.5 | 0.906 | 0.0089 | -0.023 | 101.855
8 | 0.939 | 0.0093 | -0.024 | 100.933
8.5 | 0.964 | 0.00975 | -0.025 | 98.882
9 | 0.982 | 0.01026 | -0.026 | 95.755
9.5 | 0.992 | 0.01083 | -0.027 | 91.647
10 | 0.993 | 0.01145 | -0.028 | 86.709
10.5 | 0.984 | 0.01216 | -0.029 | 80.907
11 | 0.964 | 0.01305 | -0.03 | 73.87
11.5 | 0.929 | 0.01499 | -0.03 | 61.998
12 | 0.748 | 0.07217 | -0.019 | 10.367
12.5 | 0.708 | 0.07935 | -0.018 | 8.928
13 | 0.664 | 0.08633 | -0.017 | 7.687
13.5 | 0.615 | 0.0916 | -0.018 | 6.711
14 | 0.561 | 0.09738 | -0.018 | 5.758
14.5 | 0.502 | 0.10287 | -0.018 | 4.883
15 | 0.44 | 0.10884 | -0.019 | 4.039

## 126. Re 14M Mach 0.25 (2)
BIGFOIL.COM POLAR EXPORT
NACA66-113 a=0.0
NACA66-113 a=0.0 |  |  |  | Cl Max: | 1.5655 | at alpha= | 17 | deg
XFOIL ncrit=9 |  |  |  | L/D Max: | 116.641 | at alpha= | 9 | deg
Re: | 14000000 |  |  | Cd Min: | 0.11442 | at alpha= | -20 | deg
Mach: | 0.25 |  |  | Cl=0 at alpha= | -0.62877 | deg
|  |  |  | @ Cl=0.1, Cd= | 0.0033697
|  |  |  | @ Cl=0.4, Cd= | 0.0056577
|  |  |  | @ Cl=0.6, Cd= | 0.0064021
alpha (deg) | Cl | Cd | Cm | Cl/Cd
-20 | -1.1856 | 0.11442 | -0.0317 | -10.3618
-19.5 | -1.3348 | 0.07939 | -0.058 | -16.8132
-19 | -1.3821 | 0.06431 | -0.0682 | -21.4912
-18.5 | -1.4053 | 0.05438 | -0.073 | -25.8422
-18 | -1.4373 | 0.04517 | -0.0752 | -31.8198
-17.5 | -1.4633 | 0.0379 | -0.0743 | -38.6095
-17 | -1.4775 | 0.03234 | -0.0719 | -45.6865
-16.5 | -1.4748 | 0.02875 | -0.068 | -51.2974
-16 | -1.482 | 0.02464 | -0.0626 | -60.1461
-15.5 | -1.4793 | 0.02135 | -0.0569 | -69.2881
-15 | -1.4575 | 0.01931 | -0.0519 | -75.479
-14.5 | -1.4337 | 0.01742 | -0.0468 | -82.302
-14 | -1.401 | 0.01612 | -0.0423 | -86.9107
-13.5 | -1.3655 | 0.01499 | -0.038 | -91.0941
-13 | -1.3266 | 0.01412 | -0.0339 | -93.9518
-12.5 | -1.2897 | 0.01316 | -0.0295 | -98.0015
-12 | -1.2531 | 0.01232 | -0.0249 | -101.7127
-11.5 | -1.2126 | 0.01177 | -0.0207 | -103.0246
-11 | -1.1679 | 0.0109 | -0.0175 | -107.1468
-10.5 | -1.1194 | 0.0102 | -0.015 | -109.7451
-10 | -1.0683 | 0.00965 | -0.0131 | -110.7047
-9.5 | -1.0158 | 0.00914 | -0.0115 | -111.1379
-9 | -0.9618 | 0.00871 | -0.0102 | -110.4248
-8.5 | -0.907 | 0.00832 | -0.0092 | -109.0144
-7.5 | -0.7953 | 0.00762 | -0.0078 | -104.3701
-7 | -0.7398 | 0.00725 | -0.0072 | -102.0414
-6.5 | -0.6833 | 0.00694 | -0.0068 | -98.4582
-6 | -0.6259 | 0.00667 | -0.0067 | -93.8381
-5.5 | -0.5679 | 0.00643 | -0.0067 | -88.3204
-5 | -0.5101 | 0.00618 | -0.0068 | -82.5405
-4.5 | -0.4522 | 0.00596 | -0.0069 | -75.8725
-4 | -0.3935 | 0.00578 | -0.0073 | -68.0796
-3.5 | -0.3349 | 0.00559 | -0.0077 | -59.9106
-3 | -0.2761 | 0.00543 | -0.0082 | -50.8471
-2.5 | -0.2169 | 0.00528 | -0.0087 | -41.0795
-2 | -0.1577 | 0.00512 | -0.0094 | -30.8008
-1.5 | -0.0988 | 0.00497 | -0.0099 | -19.8793
-1 | -0.0418 | 0.0046 | -0.0102 | -9.087
-0.5 | 0.0145 | 0.0042 | -0.0105 | 3.4524
0.5 | 0.1185 | 0.00319 | -0.0099 | 37.1473
1 | 0.1707 | 0.00394 | -0.0096 | 43.3249
1.5 | 0.2259 | 0.00444 | -0.0097 | 50.8784
2 | 0.2816 | 0.00484 | -0.0098 | 58.1818
2.5 | 0.3366 | 0.00529 | -0.0097 | 63.6295
3 | 0.3927 | 0.00563 | -0.0098 | 69.7513
3.5 | 0.4507 | 0.00585 | -0.0101 | 77.0427
4.5 | 0.5663 | 0.00626 | -0.0107 | 90.4633
5 | 0.6232 | 0.0065 | -0.0108 | 95.8769
5.5 | 0.6802 | 0.00673 | -0.0108 | 101.0698
6 | 0.7367 | 0.007 | -0.0107 | 105.2429
6.5 | 0.792 | 0.00732 | -0.0103 | 108.1967
7 | 0.8476 | 0.00759 | -0.0098 | 111.6733
7.5 | 0.9021 | 0.00791 | -0.0092 | 114.0455
8 | 0.9549 | 0.00831 | -0.0081 | 114.9097
8.5 | 1.007 | 0.00871 | -0.0069 | 115.6142
9 | 1.0591 | 0.00908 | -0.0055 | 116.641
9.5 | 1.1088 | 0.00952 | -0.0037 | 116.4706
10 | 1.1548 | 0.01004 | -0.0011 | 115.0199
10.5 | 1.1899 | 0.0106 | 0.0036 | 112.2547
11 | 1.2287 | 0.01119 | 0.0075 | 109.8034
11.5 | 1.2684 | 0.01183 | 0.0111 | 107.2189
12 | 1.3071 | 0.0126 | 0.0147 | 103.7381
12.5 | 1.3431 | 0.01352 | 0.0186 | 99.3417
13 | 1.3775 | 0.01459 | 0.0226 | 94.414
13.5 | 1.4093 | 0.01587 | 0.0268 | 88.8028
14 | 1.4442 | 0.01702 | 0.0304 | 84.8531
14.5 | 1.4732 | 0.01853 | 0.0346 | 79.5035
15 | 1.4984 | 0.02028 | 0.039 | 73.8856
15.5 | 1.519 | 0.02218 | 0.0437 | 68.4851
16.5 | 1.5548 | 0.02788 | 0.0504 | 55.7676
17 | 1.5655 | 0.03129 | 0.0538 | 50.032
17.5 | 1.5588 | 0.03634 | 0.0568 | 42.8949
18 | 1.5549 | 0.04169 | 0.0587 | 37.2967
18.5 | 1.5213 | 0.05045 | 0.0586 | 30.1546
19 | 1.497 | 0.05959 | 0.0562 | 25.1217
19.5 | 1.453 | 0.07246 | 0.0501 | 20.0524
20 | 1.4143 | 0.08615 | 0.0419 | 16.4167

## 127. Re 14M Mach 0.50 (1)
BIGFOIL.COM POLAR EXPORT
NACA66-113 a=0.0
NACA66-113 a=0.0 |  |  |  | Cl Max: | 1.115 | at alpha= | 20 | deg
JavaFoil+Calcfoil stall+Eppler ext transition |  |  |  | L/D Max: | 90.391 | at alpha= | 5.5 | deg
Re: | 14000000 |  |  | Cd Min: | 0.00462 | at alpha= | 1 | deg
Mach: | 0.5 |  |  | Cl=0 at alpha= | -0.49286 | deg
|  |  |  | @ Cl=0.1, Cd= | 0.0049696
|  |  |  | @ Cl=0.4, Cd= | 0.0057257
|  |  |  | @ Cl=0.6, Cd= | 0.0073414
alpha (deg) | Cl | Cd | Cm | Cl/Cd
-20 | -1.065 | 0.1612 | 0.019 | -6.607
-19.5 | -1.036 | 0.16232 | 0.018 | -6.385
-19 | -1.009 | 0.15205 | 0.017 | -6.637
-18.5 | -0.99 | 0.13406 | 0.018 | -7.386
-18 | -0.961 | 0.12993 | 0.017 | -7.395
-17.5 | -0.933 | 0.1251 | 0.016 | -7.456
-17 | -0.904 | 0.12045 | 0.015 | -7.504
-16.5 | -0.876 | 0.12129 | 0.014 | -7.223
-16 | -0.854 | 0.1085 | 0.015 | -7.871
-15.5 | -0.824 | 0.10595 | 0.014 | -7.774
-15 | -0.8 | 0.09643 | 0.014 | -8.298
-14.5 | -0.802 | 0.06966 | 0.016 | -11.506
-14 | -0.877 | 0.02024 | 0.02 | -43.333
-13.5 | -0.714 | 0.09241 | 0.011 | -7.723
-13 | -0.689 | 0.08256 | 0.011 | -8.351
-12.5 | -0.766 | 0.02297 | 0.016 | -33.358
-12 | -0.751 | 0.0178 | 0.016 | -42.176
-11.5 | -0.728 | 0.01493 | 0.015 | -48.765
-11 | -0.7 | 0.01331 | 0.014 | -52.558
-10.5 | -0.548 | 0.07109 | 0.007 | -7.707
-10 | -0.52 | 0.06801 | 0.006 | -7.65
-9.5 | -0.499 | 0.05523 | 0.007 | -9.029
-9 | -0.571 | 0.01141 | 0.01 | -50.002
-8.5 | -0.539 | 0.01065 | 0.009 | -50.583
-8 | -0.413 | 0.04935 | 0.004 | -8.373
-7.5 | -0.384 | 0.04909 | 0.003 | -7.827
-7 | -0.44 | 0.00945 | 0.006 | -46.53
-6.5 | -0.642 | 0.00898 | 0.005 | -71.501
-6 | -0.654 | 0.00841 | 0.004 | -77.818
-5.5 | -0.628 | 0.00796 | 0.003 | -78.904
-5 | -0.585 | 0.00684 | 0.002 | -85.43
-4.5 | -0.532 | 0.00653 | 0.001 | -81.443
-4 | -0.473 | 0.00664 | -0.001 | -71.171
-3.5 | -0.41 | 0.0064 | -0.002 | -63.988
-3 | -0.344 | 0.00615 | -0.003 | -55.95
-2.5 | -0.276 | 0.00595 | -0.004 | -46.46
-2 | -0.208 | 0.00611 | -0.005 | -34.072
-1.5 | -0.139 | 0.00616 | -0.006 | -22.634
-1 | -0.07 | 0.00545 | -0.007 | -12.903
-0.5 | -0.001 | 0.00531 | -0.008 | -0.17
0 | 0.069 | 0.00501 | -0.009 | 13.698
0.5 | 0.138 | 0.00492 | -0.011 | 28.109
1 | 0.208 | 0.00462 | -0.012 | 44.916
1.5 | 0.276 | 0.00486 | -0.013 | 56.832
2 | 0.345 | 0.0052 | -0.014 | 66.328
2.5 | 0.413 | 0.00585 | -0.015 | 70.623
3 | 0.48 | 0.0057 | -0.016 | 84.188
3.5 | 0.546 | 0.00705 | -0.017 | 77.43
4 | 0.609 | 0.00739 | -0.018 | 82.484
4.5 | 0.67 | 0.00769 | -0.019 | 87.077
5 | 0.726 | 0.00806 | -0.021 | 90.104
5.5 | 0.775 | 0.00858 | -0.022 | 90.391
6 | 0.815 | 0.0091 | -0.023 | 89.503
6.5 | 0.838 | 0.00971 | -0.024 | 86.244
7 | 0.828 | 0.01049 | -0.025 | 78.923
7.5 | 0.665 | 0.01119 | -0.026 | 59.462
8 | 0.565 | 0.01214 | -0.027 | 46.597
8.5 | 0.491 | 0.05498 | -0.014 | 8.934
9 | 0.632 | 0.01256 | -0.029 | 50.327
9.5 | 0.663 | 0.01356 | -0.03 | 48.917
10 | 0.692 | 0.01496 | -0.031 | 46.3
10.5 | 0.614 | 0.05806 | -0.022 | 10.574
11 | 0.626 | 0.07492 | -0.017 | 8.357
11.5 | 0.787 | 0.01669 | -0.034 | 47.161
12 | 0.815 | 0.01861 | -0.035 | 43.784
12.5 | 0.836 | 0.02231 | -0.035 | 37.47
13 | 0.755 | 0.07369 | -0.026 | 10.242
13.5 | 0.769 | 0.088 | -0.024 | 8.736
14 | 0.927 | 0.02505 | -0.038 | 36.996
14.5 | 0.946 | 0.02983 | -0.038 | 31.718
15 | 0.855 | 0.09539 | -0.027 | 8.959
15.5 | 0.886 | 0.09803 | -0.029 | 9.034
16 | 0.9 | 0.11616 | -0.026 | 7.751
16.5 | 0.927 | 0.11575 | -0.027 | 8.013
17 | 0.955 | 0.12138 | -0.028 | 7.871
17.5 | 0.988 | 0.12195 | -0.03 | 8.101
18 | 1.011 | 0.13247 | -0.03 | 7.634
18.5 | 1.031 | 0.14808 | -0.029 | 6.964
19 | 1.059 | 0.1519 | -0.031 | 6.971
19.5 | 1.087 | 0.15869 | -0.032 | 6.849
20 | 1.115 | 0.16133 | -0.033 | 6.913

## 128. Re 14M Mach 0.50 (2)
BIGFOIL.COM POLAR EXPORT
NACA66-113 a=0.0
NACA66-113 a=0.0 |  |  |  | Cl Max: | 0.9877 | at alpha= | 8.5 | deg
XFOIL ncrit=9 |  |  |  | L/D Max: | 104.43 | at alpha= | 6.5 | deg
Re: | 14000000 |  |  | Cd Min: | 0.11326 | at alpha= | 13.5 | deg
Mach: | 0.5 |  |  | Cl=0 at alpha= | -0.67827 | deg
|  |  |  | @ Cl=0.1, Cd= | 0.0034097
|  |  |  | @ Cl=0.4, Cd= | 0.0058267
|  |  |  | @ Cl=0.6, Cd= | 0.0066381
alpha (deg) | Cl | Cd | Cm | Cl/Cd
-12.5 | -0.5784 | 0.10846 | -0.0385 | -5.3328
-12 | -0.5922 | 0.09574 | -0.0465 | -6.1855
-11.5 | -0.6065 | 0.08326 | -0.0546 | -7.2844
-11 | -0.6214 | 0.06803 | -0.0667 | -9.1342
-10.5 | -0.6462 | 0.05638 | -0.0749 | -11.4615
-10 | -0.6849 | 0.04689 | -0.0774 | -14.6065
-9.5 | -0.7228 | 0.03956 | -0.0749 | -18.271
-8.5 | -0.7836 | 0.02885 | -0.0589 | -27.1612
-8 | -0.8084 | 0.02382 | -0.047 | -33.9379
-7.5 | -0.8187 | 0.01656 | -0.0371 | -49.4384
-7 | -0.7983 | 0.01002 | -0.03 | -79.6707
-6.5 | -0.7546 | 0.00836 | -0.0235 | -90.2632
-6 | -0.6965 | 0.0076 | -0.0195 | -91.6447
-5.5 | -0.6333 | 0.00711 | -0.0168 | -89.0717
-5 | -0.5684 | 0.00673 | -0.0149 | -84.4577
-4.5 | -0.5025 | 0.00641 | -0.0137 | -78.3931
-4 | -0.4365 | 0.0061 | -0.0128 | -71.5574
-3.5 | -0.3697 | 0.00587 | -0.0124 | -62.9813
-3 | -0.3033 | 0.00566 | -0.0122 | -53.5866
-2.5 | -0.2365 | 0.00547 | -0.0123 | -43.2358
-2 | -0.1698 | 0.00528 | -0.0126 | -32.1591
-1.5 | -0.103 | 0.00513 | -0.013 | -20.078
-1 | -0.0388 | 0.0048 | -0.0131 | -8.0833
-0.5 | 0.0215 | 0.00424 | -0.0127 | 5.0708
0 | 0.0782 | 0.0033 | -0.012 | 23.697
1 | 0.1935 | 0.00388 | -0.0106 | 49.8711
1.5 | 0.253 | 0.00447 | -0.0101 | 56.5996
2 | 0.3113 | 0.00507 | -0.0092 | 61.4004
2.5 | 0.3689 | 0.00569 | -0.0079 | 64.833
3 | 0.4326 | 0.00597 | -0.0076 | 72.4623
3.5 | 0.4971 | 0.00621 | -0.0072 | 80.0483
4 | 0.5616 | 0.00645 | -0.0066 | 87.0698
4.5 | 0.6249 | 0.00676 | -0.0055 | 92.4408
5 | 0.6882 | 0.00706 | -0.0041 | 97.4788
5.5 | 0.7498 | 0.00741 | -0.0021 | 101.1876
6 | 0.8091 | 0.00782 | 0.0007 | 103.4655
6.5 | 0.8605 | 0.00824 | 0.0055 | 104.4296
7 | 0.9075 | 0.0088 | 0.0112 | 103.125
7.5 | 0.9519 | 0.00963 | 0.0175 | 98.8474
8 | 0.9823 | 0.01117 | 0.0258 | 87.9409
8.5 | 0.9877 | 0.01448 | 0.0362 | 68.2113
9 | 0.981 | 0.02033 | 0.0456 | 48.2538
9.5 | 0.9616 | 0.026 | 0.0545 | 36.9846
10 | 0.9276 | 0.03242 | 0.0619 | 28.612
10.5 | 0.8869 | 0.03993 | 0.0662 | 22.2114
11 | 0.8475 | 0.04867 | 0.0667 | 17.4132
11.5 | 0.8136 | 0.05888 | 0.0629 | 13.8179
12 | 0.7847 | 0.07146 | 0.0545 | 10.981
12.5 | 0.7656 | 0.08585 | 0.0437 | 8.9179
13 | 0.7517 | 0.10058 | 0.0342 | 7.4737
13.5 | 0.7412 | 0.11326 | 0.0261 | 6.5442

## 129. Re 16M Mach 0.00 (1)
BIGFOIL.COM POLAR EXPORT
NACA66-113 a=0.0
NACA66-113 a=0.0 |  |  |  | Cl Max: | 1.062 | at alpha= | 11.5 | deg
JavaFoil+Calcfoil stall+Eppler ext transition |  |  |  | L/D Max: | 127.885 | at alpha= | 7 | deg
Re: | 16000000 |  |  | Cd Min: | 0.00503 | at alpha= | 2.5 | deg
Mach: | 0 |  |  | Cl=0 at alpha= | -0.4918 | deg
|  |  |  | @ Cl=0.1, Cd= | 0.0052867
|  |  |  | @ Cl=0.4, Cd= | 0.0055929
|  |  |  | @ Cl=0.6, Cd= | 0.0063976
alpha (deg) | Cl | Cd | Cm | Cl/Cd
-17 | -0.659 | 0.12589 | 0.011 | -5.232
-16.5 | -0.681 | 0.11799 | 0.011 | -5.768
-16 | -0.701 | 0.1113 | 0.011 | -6.302
-15.5 | -0.723 | 0.10207 | 0.011 | -7.085
-15 | -0.742 | 0.09569 | 0.011 | -7.759
-14.5 | -0.759 | 0.09084 | 0.011 | -8.353
-14 | -0.777 | 0.0824 | 0.011 | -9.432
-13.5 | -0.797 | 0.07238 | 0.011 | -11.014
-13 | -0.941 | 0.01553 | 0.015 | -60.602
-12.5 | -0.964 | 0.01259 | 0.015 | -76.612
-12 | -0.971 | 0.01173 | 0.014 | -82.769
-11.5 | -0.971 | 0.0111 | 0.013 | -87.477
-11 | -0.967 | 0.01045 | 0.012 | -92.531
-10.5 | -0.956 | 0.00997 | 0.012 | -95.838
-10 | -0.936 | 0.00947 | 0.011 | -98.839
-9.5 | -0.911 | 0.00784 | 0.01 | -116.187
-9 | -0.883 | 0.00806 | 0.009 | -109.456
-8.5 | -0.85 | 0.00771 | 0.008 | -110.184
-8 | -0.813 | 0.00788 | 0.007 | -103.121
-7.5 | -0.772 | 0.008 | 0.006 | -96.508
-7 | -0.728 | 0.00772 | 0.005 | -94.391
-6.5 | -0.682 | 0.00735 | 0.004 | -92.692
-6 | -0.632 | 0.00707 | 0.003 | -89.454
-5.5 | -0.581 | 0.0068 | 0.002 | -85.436
-5 | -0.527 | 0.00663 | 0.001 | -79.506
-4.5 | -0.472 | 0.00646 | 0 | -73.076
-4 | -0.416 | 0.00618 | 0 | -67.188
-3.5 | -0.358 | 0.00605 | -0.001 | -59.183
-3 | -0.299 | 0.00619 | -0.002 | -48.371
-2.5 | -0.24 | 0.00617 | -0.003 | -38.972
-2 | -0.181 | 0.00619 | -0.004 | -29.178
-1.5 | -0.121 | 0.00613 | -0.005 | -19.715
-1 | -0.061 | 0.00539 | -0.006 | -11.305
-0.5 | -0.001 | 0.00533 | -0.007 | -0.147
0 | 0.06 | 0.0053 | -0.008 | 11.237
0.5 | 0.12 | 0.00528 | -0.009 | 22.706
1 | 0.18 | 0.00524 | -0.01 | 34.347
1.5 | 0.24 | 0.00526 | -0.011 | 45.569
2 | 0.3 | 0.00511 | -0.012 | 58.609
2.5 | 0.359 | 0.00503 | -0.013 | 71.422
3 | 0.418 | 0.00584 | -0.014 | 71.587
3.5 | 0.477 | 0.00601 | -0.015 | 79.234
4 | 0.534 | 0.00615 | -0.016 | 86.834
4.5 | 0.591 | 0.00636 | -0.017 | 92.868
5 | 0.646 | 0.00659 | -0.018 | 97.971
5.5 | 0.7 | 0.0064 | -0.019 | 109.432
6 | 0.752 | 0.00663 | -0.02 | 113.322
6.5 | 0.802 | 0.00688 | -0.021 | 116.605
7 | 0.849 | 0.00664 | -0.022 | 127.885
7.5 | 0.894 | 0.00829 | -0.023 | 107.793
8 | 0.933 | 0.00862 | -0.024 | 108.152
8.5 | 0.967 | 0.00898 | -0.024 | 107.648
9 | 0.996 | 0.00939 | -0.025 | 106.062
9.5 | 1.02 | 0.00988 | -0.026 | 103.23
10 | 1.039 | 0.01033 | -0.027 | 100.519
10.5 | 1.052 | 0.01078 | -0.028 | 97.604
11 | 1.06 | 0.01146 | -0.029 | 92.516
11.5 | 1.062 | 0.01226 | -0.03 | 86.59
12 | 1.059 | 0.01294 | -0.031 | 81.873
12.5 | 1.051 | 0.01387 | -0.031 | 75.774
13 | 1.038 | 0.01479 | -0.032 | 70.156
13.5 | 1.02 | 0.01604 | -0.033 | 63.581
14 | 0.994 | 0.01841 | -0.033 | 53.978
14.5 | 0.959 | 0.0227 | -0.034 | 42.259
15 | 0.812 | 0.08892 | -0.023 | 9.136
15.5 | 0.787 | 0.09722 | -0.023 | 8.1
16 | 0.763 | 0.10474 | -0.023 | 7.282
16.5 | 0.734 | 0.11774 | -0.021 | 6.23

## 130. Re 16M Mach 0.00 (2)
BIGFOIL.COM POLAR EXPORT
NACA66-113 a=0.0
NACA66-113 a=0.0 |  |  |  | Cl Max: | 1.7199 | at alpha= | 20 | deg
XFOIL ncrit=9 |  |  |  | L/D Max: | 123.721 | at alpha= | 10 | deg
Re: | 16000000 |  |  | Cd Min: | 0.03221 | at alpha= | 20 | deg
Mach: | 0 |  |  | Cl=0 at alpha= | -0.61055 | deg
|  |  |  | @ Cl=0.1, Cd= | 0.0038294
|  |  |  | @ Cl=0.4, Cd= | 0.0055115
|  |  |  | @ Cl=0.6, Cd= | 0.0062117
alpha (deg) | Cl | Cd | Cm | Cl/Cd
-20 | -1.7066 | 0.02694 | -0.0489 | -63.3482
-19.5 | -1.6907 | 0.02474 | -0.0466 | -68.3387
-19 | -1.6709 | 0.02291 | -0.0442 | -72.9332
-18.5 | -1.6484 | 0.0213 | -0.0417 | -77.3897
-18 | -1.623 | 0.01991 | -0.0395 | -81.5168
-17.5 | -1.5991 | 0.01866 | -0.0364 | -85.6967
-17 | -1.5767 | 0.01729 | -0.033 | -91.1914
-16.5 | -1.5502 | 0.01616 | -0.0299 | -95.9282
-16 | -1.5208 | 0.01518 | -0.0269 | -100.1845
-15.5 | -1.4896 | 0.01433 | -0.024 | -103.9498
-15 | -1.4565 | 0.01359 | -0.0212 | -107.1744
-14.5 | -1.4225 | 0.01295 | -0.0183 | -109.8456
-14 | -1.3887 | 0.01236 | -0.0152 | -112.3544
-13.5 | -1.3548 | 0.01191 | -0.0118 | -113.7531
-13 | -1.3143 | 0.01143 | -0.0097 | -114.9869
-12.5 | -1.2699 | 0.01095 | -0.0083 | -115.9726
-12 | -1.2239 | 0.01048 | -0.0072 | -116.7844
-11.5 | -1.1773 | 0.01 | -0.0062 | -117.73
-11 | -1.1303 | 0.00948 | -0.0052 | -119.23
-10.5 | -1.0817 | 0.00903 | -0.0045 | -119.7896
-10 | -1.0315 | 0.00866 | -0.0041 | -119.1109
-9.5 | -0.9801 | 0.00832 | -0.0038 | -117.8005
-9 | -0.9279 | 0.00803 | -0.0037 | -115.5542
-8.5 | -0.8752 | 0.00773 | -0.0036 | -113.2212
-7.5 | -0.7687 | 0.00713 | -0.0036 | -107.8121
-7 | -0.7153 | 0.00683 | -0.0037 | -104.7291
-6 | -0.6056 | 0.00636 | -0.0042 | -95.2201
-5.5 | -0.5499 | 0.00616 | -0.0046 | -89.2695
-5 | -0.4945 | 0.00593 | -0.005 | -83.3895
-4.5 | -0.4387 | 0.00575 | -0.0055 | -76.2957
-4 | -0.3821 | 0.00558 | -0.006 | -68.4767
-3.5 | -0.3257 | 0.00541 | -0.0065 | -60.2033
-3 | -0.2688 | 0.00527 | -0.0072 | -51.0057
-2.5 | -0.2118 | 0.00512 | -0.0078 | -41.3672
-2 | -0.1546 | 0.005 | -0.0085 | -30.92
-1.5 | -0.0976 | 0.00484 | -0.0092 | -20.1653
-1 | -0.0421 | 0.00455 | -0.0096 | -9.2527
0 | 0.066 | 0.00398 | -0.0101 | 16.5829
0.5 | 0.1134 | 0.00377 | -0.0095 | 30.0796
1 | 0.1642 | 0.00401 | -0.0093 | 40.9476
1.5 | 0.218 | 0.00445 | -0.0095 | 48.9888
2 | 0.273 | 0.00478 | -0.0098 | 57.113
2.5 | 0.3272 | 0.00515 | -0.01 | 63.534
3 | 0.3819 | 0.00545 | -0.0102 | 70.0734
3.5 | 0.4378 | 0.00564 | -0.0107 | 77.6241
4 | 0.4938 | 0.00584 | -0.0112 | 84.5548
4.5 | 0.5496 | 0.00602 | -0.0117 | 91.2957
5 | 0.6048 | 0.00623 | -0.0121 | 97.0787
5.5 | 0.6598 | 0.00645 | -0.0124 | 102.2946
6 | 0.7145 | 0.00667 | -0.0127 | 107.1214
6.5 | 0.7681 | 0.00695 | -0.0128 | 110.518
7.5 | 0.8748 | 0.00745 | -0.0129 | 117.4228
8 | 0.9267 | 0.00777 | -0.0128 | 119.2664
8.5 | 0.9774 | 0.00812 | -0.0124 | 120.3695
9 | 1.0283 | 0.00843 | -0.012 | 121.981
9.5 | 1.0784 | 0.00876 | -0.0116 | 123.105
10 | 1.1271 | 0.00911 | -0.0109 | 123.7212
10.5 | 1.1741 | 0.00954 | -0.01 | 123.0713
11 | 1.2182 | 0.01004 | -0.0085 | 121.3347
11.5 | 1.2623 | 0.01049 | -0.007 | 120.3337
12 | 1.2976 | 0.01089 | -0.0038 | 119.1552
12.5 | 1.3319 | 0.01139 | -0.0005 | 116.9359
13 | 1.3667 | 0.01196 | 0.0024 | 114.2726
13.5 | 1.3999 | 0.01265 | 0.0054 | 110.664
14 | 1.4344 | 0.01333 | 0.008 | 107.6069
14.5 | 1.4647 | 0.01424 | 0.011 | 102.8581
15 | 1.4939 | 0.01523 | 0.0141 | 98.0893
15.5 | 1.5249 | 0.01611 | 0.0167 | 94.6555
16 | 1.5541 | 0.01706 | 0.0194 | 91.0961
16.5 | 1.5849 | 0.01813 | 0.0214 | 87.4186
17 | 1.612 | 0.01942 | 0.0238 | 83.0072
17.5 | 1.6362 | 0.02093 | 0.0263 | 78.1749
18 | 1.6606 | 0.02248 | 0.0286 | 73.8701
18.5 | 1.6781 | 0.02452 | 0.0312 | 68.438
19 | 1.696 | 0.02665 | 0.0335 | 63.6398
19.5 | 1.7013 | 0.02984 | 0.0363 | 57.0141
20 | 1.7199 | 0.03221 | 0.0377 | 53.3965

## 131. Re 16M Mach 0.10 (1)
BIGFOIL.COM POLAR EXPORT
NACA66-113 a=0.0
NACA66-113 a=0.0 |  |  |  | Cl Max: | 1.05 | at alpha= | 11 | deg
JavaFoil+Calcfoil stall+Eppler ext transition |  |  |  | L/D Max: | 127.968 | at alpha= | 7 | deg
Re: | 16000000 |  |  | Cd Min: | 0.005 | at alpha= | 2.5 | deg
Mach: | 0.1 |  |  | Cl=0 at alpha= | -0.4918 | deg
|  |  |  | @ Cl=0.1, Cd= | 0.0052733
|  |  |  | @ Cl=0.4, Cd= | 0.0055553
|  |  |  | @ Cl=0.6, Cd= | 0.0064425
alpha (deg) | Cl | Cd | Cm | Cl/Cd
-16.5 | -0.635 | 0.12068 | 0.011 | -5.262
-16 | -0.66 | 0.11319 | 0.011 | -5.829
-15.5 | -0.682 | 0.10763 | 0.01 | -6.34
-15 | -0.706 | 0.09826 | 0.011 | -7.189
-14.5 | -0.726 | 0.09316 | 0.01 | -7.797
-14 | -0.747 | 0.08605 | 0.01 | -8.68
-13.5 | -0.765 | 0.07922 | 0.01 | -9.657
-13 | -0.786 | 0.06937 | 0.011 | -11.328
-12.5 | -0.934 | 0.01425 | 0.015 | -65.533
-12 | -0.955 | 0.01177 | 0.014 | -81.183
-11.5 | -0.958 | 0.01131 | 0.013 | -84.697
-11 | -0.957 | 0.01056 | 0.012 | -90.613
-10.5 | -0.949 | 0.01009 | 0.012 | -94.022
-10 | -0.931 | 0.00958 | 0.011 | -97.165
-9.5 | -0.908 | 0.00917 | 0.01 | -99.066
-9 | -0.881 | 0.00814 | 0.009 | -108.164
-8.5 | -0.849 | 0.00779 | 0.008 | -109.068
-8 | -0.813 | 0.00797 | 0.007 | -102.124
-7.5 | -0.774 | 0.00761 | 0.006 | -101.743
-7 | -0.73 | 0.0078 | 0.005 | -93.576
-6.5 | -0.684 | 0.00744 | 0.004 | -91.849
-6 | -0.635 | 0.00714 | 0.003 | -88.925
-5.5 | -0.583 | 0.00686 | 0.002 | -84.935
-5 | -0.529 | 0.00663 | 0.001 | -79.805
-4.5 | -0.474 | 0.00644 | 0 | -73.582
-4 | -0.418 | 0.00624 | 0 | -66.96
-3.5 | -0.36 | 0.00612 | -0.001 | -58.738
-3 | -0.301 | 0.00616 | -0.002 | -48.87
-2.5 | -0.241 | 0.00622 | -0.003 | -38.795
-2 | -0.182 | 0.00616 | -0.004 | -29.472
-1.5 | -0.122 | 0.00619 | -0.005 | -19.631
-1 | -0.061 | 0.00536 | -0.006 | -11.431
-0.5 | -0.001 | 0.00536 | -0.007 | -0.147
0 | 0.06 | 0.00532 | -0.008 | 11.248
0.5 | 0.12 | 0.00525 | -0.009 | 22.93
1 | 0.181 | 0.00524 | -0.01 | 34.512
1.5 | 0.241 | 0.00523 | -0.011 | 46.062
2 | 0.301 | 0.00513 | -0.012 | 58.72
2.5 | 0.361 | 0.005 | -0.013 | 72.119
3 | 0.42 | 0.00584 | -0.014 | 71.945
3.5 | 0.479 | 0.00601 | -0.015 | 79.619
4 | 0.537 | 0.00621 | -0.016 | 86.469
4.5 | 0.593 | 0.00642 | -0.017 | 92.427
5 | 0.649 | 0.0066 | -0.018 | 98.393
5.5 | 0.703 | 0.00642 | -0.019 | 109.431
6 | 0.755 | 0.00663 | -0.02 | 113.892
6.5 | 0.805 | 0.00688 | -0.021 | 116.939
7 | 0.852 | 0.00666 | -0.022 | 127.968
7.5 | 0.896 | 0.00834 | -0.023 | 107.422
8 | 0.934 | 0.00869 | -0.024 | 107.564
8.5 | 0.967 | 0.00909 | -0.025 | 106.42
9 | 0.995 | 0.00952 | -0.026 | 104.537
9.5 | 1.018 | 0.00997 | -0.026 | 102.073
10 | 1.034 | 0.01047 | -0.027 | 98.821
10.5 | 1.046 | 0.01092 | -0.028 | 95.78
11 | 1.05 | 0.01163 | -0.029 | 90.281
11.5 | 1.049 | 0.01249 | -0.03 | 83.978
12 | 1.042 | 0.01332 | -0.031 | 78.217
12.5 | 1.029 | 0.01429 | -0.031 | 72.008
13 | 1.012 | 0.01527 | -0.032 | 66.247
13.5 | 0.988 | 0.01683 | -0.033 | 58.712
14 | 0.953 | 0.0205 | -0.033 | 46.492
14.5 | 0.855 | 0.04913 | -0.03 | 17.41
15 | 0.77 | 0.09581 | -0.022 | 8.032
15.5 | 0.744 | 0.10237 | -0.022 | 7.265
16 | 0.716 | 0.10997 | -0.021 | 6.507

## 132. Re 16M Mach 0.10 (2)
BIGFOIL.COM POLAR EXPORT
NACA66-113 a=0.0
NACA66-113 a=0.0 |  |  |  | Cl Max: | 1.7028 | at alpha= | 20 | deg
XFOIL ncrit=9 |  |  |  | L/D Max: | 123.029 | at alpha= | 10 | deg
Re: | 16000000 |  |  | Cd Min: | 0.03585 | at alpha= | 20 | deg
Mach: | 0.1 |  |  | Cl=0 at alpha= | -0.6127 | deg
|  |  |  | @ Cl=0.1, Cd= | 0.0039769
|  |  |  | @ Cl=0.4, Cd= | 0.0055149
|  |  |  | @ Cl=0.6, Cd= | 0.0062197
alpha (deg) | Cl | Cd | Cm | Cl/Cd
-20 | -1.6991 | 0.02961 | -0.0551 | -57.3826
-19.5 | -1.6867 | 0.02694 | -0.0527 | -62.6095
-19 | -1.6696 | 0.02473 | -0.0501 | -67.5131
-18.5 | -1.6491 | 0.02283 | -0.0474 | -72.2339
-17.5 | -1.6002 | 0.01988 | -0.0419 | -80.493
-17 | -1.5773 | 0.01841 | -0.0384 | -85.6763
-16.5 | -1.5516 | 0.01713 | -0.0351 | -90.5779
-16 | -1.5231 | 0.016 | -0.0318 | -95.1937
-15.5 | -1.4953 | 0.01487 | -0.0283 | -100.5582
-15 | -1.4615 | 0.01409 | -0.0253 | -103.726
-14.5 | -1.4281 | 0.01333 | -0.0221 | -107.1343
-14 | -1.3931 | 0.01268 | -0.019 | -109.8659
-13.5 | -1.3581 | 0.01216 | -0.0156 | -111.6859
-13 | -1.3219 | 0.01168 | -0.0123 | -113.1764
-12.5 | -1.2777 | 0.01117 | -0.0106 | -114.3868
-11.5 | -1.1845 | 0.01019 | -0.008 | -116.2414
-11 | -1.1372 | 0.00964 | -0.0068 | -117.9668
-10.5 | -1.0885 | 0.00916 | -0.0058 | -118.8319
-10 | -1.0381 | 0.00875 | -0.0052 | -118.64
-9.5 | -0.9865 | 0.00839 | -0.0047 | -117.5805
-9 | -0.9338 | 0.00809 | -0.0045 | -115.4265
-8.5 | -0.8807 | 0.00778 | -0.0043 | -113.2005
-8 | -0.8271 | 0.00749 | -0.0042 | -110.4272
-7.5 | -0.7733 | 0.00718 | -0.0041 | -107.7019
-7 | -0.7194 | 0.00687 | -0.0041 | -104.7162
-6.5 | -0.6646 | 0.00661 | -0.0042 | -100.5446
-6 | -0.609 | 0.00638 | -0.0045 | -95.4545
-5 | -0.4972 | 0.00595 | -0.0052 | -83.563
-4.5 | -0.441 | 0.00576 | -0.0056 | -76.5625
-4 | -0.3841 | 0.00559 | -0.0062 | -68.712
-3.5 | -0.3274 | 0.00542 | -0.0067 | -60.4059
-3 | -0.2701 | 0.00528 | -0.0073 | -51.1553
-2.5 | -0.2127 | 0.00513 | -0.0079 | -41.462
-2 | -0.1553 | 0.005 | -0.0086 | -31.06
-1.5 | -0.0979 | 0.00484 | -0.0093 | -20.2273
-1 | -0.0421 | 0.00456 | -0.0097 | -9.2325
0 | 0.0666 | 0.00396 | -0.0102 | 16.8182
1 | 0.1651 | 0.00401 | -0.0093 | 41.1721
1.5 | 0.2191 | 0.00446 | -0.0095 | 49.1256
2 | 0.2743 | 0.00479 | -0.0098 | 57.2651
3 | 0.3837 | 0.00546 | -0.0102 | 70.2747
3.5 | 0.4401 | 0.00565 | -0.0107 | 77.8938
4 | 0.4963 | 0.00585 | -0.0112 | 84.8376
4.5 | 0.5525 | 0.00604 | -0.0116 | 91.4735
5 | 0.608 | 0.00625 | -0.0119 | 97.28
5.5 | 0.6633 | 0.00647 | -0.0122 | 102.5193
6 | 0.7184 | 0.00669 | -0.0125 | 107.3842
6.5 | 0.7722 | 0.00699 | -0.0125 | 110.4721
7 | 0.8262 | 0.00723 | -0.0125 | 114.2739
7.5 | 0.8796 | 0.00749 | -0.0125 | 117.4366
8 | 0.9317 | 0.00782 | -0.0122 | 119.1432
8.5 | 0.9827 | 0.00818 | -0.0117 | 120.1345
9 | 1.034 | 0.00849 | -0.0113 | 121.7903
9.5 | 1.0843 | 0.00883 | -0.0107 | 122.7973
10 | 1.1331 | 0.00921 | -0.0098 | 123.0293
10.5 | 1.1797 | 0.00967 | -0.0086 | 121.9959
11 | 1.224 | 0.01018 | -0.0069 | 120.2358
11.5 | 1.2655 | 0.0106 | -0.0046 | 119.3868
12 | 1.2995 | 0.01106 | -0.0009 | 117.4955
12.5 | 1.335 | 0.0116 | 0.0022 | 115.0862
13 | 1.3699 | 0.01224 | 0.0053 | 111.9199
13.5 | 1.4026 | 0.01304 | 0.0085 | 107.5613
14 | 1.4368 | 0.01379 | 0.0113 | 104.1914
14.5 | 1.4673 | 0.01476 | 0.0145 | 99.4106
15.5 | 1.529 | 0.0167 | 0.0203 | 91.5569
16 | 1.5566 | 0.0178 | 0.0234 | 87.4494
16.5 | 1.5878 | 0.019 | 0.0254 | 83.5684
17 | 1.6146 | 0.02043 | 0.028 | 79.0308
17.5 | 1.633 | 0.02242 | 0.0312 | 72.8368
18 | 1.659 | 0.02401 | 0.0334 | 69.0962
18.5 | 1.6691 | 0.02672 | 0.0365 | 62.4663
19 | 1.685 | 0.02922 | 0.0388 | 57.666
19.5 | 1.6878 | 0.03292 | 0.0413 | 51.2697
20 | 1.7028 | 0.03585 | 0.0427 | 47.4979

## 133. Re 16M Mach 0.25 (1)
BIGFOIL.COM POLAR EXPORT
NACA66-113 a=0.0
NACA66-113 a=0.0 |  |  |  | Cl Max: | 0.993 | at alpha= | 9.5 | deg
JavaFoil+Calcfoil stall+Eppler ext transition |  |  |  | L/D Max: | 112.879 | at alpha= | 6 | deg
Re: | 16000000 |  |  | Cd Min: | 0.00506 | at alpha= | 2.5 | deg
Mach: | 0.25 |  |  | Cl=0 at alpha= | -0.49194 | deg
|  |  |  | @ Cl=0.1, Cd= | 0.0053152
|  |  |  | @ Cl=0.4, Cd= | 0.0054902
|  |  |  | @ Cl=0.6, Cd= | 0.10192
alpha (deg) | Cl | Cd | Cm | Cl/Cd
-15.5 | -0.325 | 0.11542 | 0.01 | -2.816
-15 | -0.389 | 0.11017 | 0.01 | -3.534
-14.5 | -0.448 | 0.10344 | 0.009 | -4.336
-14 | -0.503 | 0.09655 | 0.009 | -5.212
-13.5 | -0.553 | 0.09095 | 0.009 | -6.082
-13 | -0.598 | 0.08578 | 0.008 | -6.974
-12.5 | -0.64 | 0.07738 | 0.008 | -8.267
-12 | -0.673 | 0.07283 | 0.008 | -9.237
-11.5 | -0.705 | 0.0645 | 0.008 | -10.924
-11 | -0.852 | 0.01407 | 0.012 | -60.569
-10.5 | -0.886 | 0.01096 | 0.012 | -80.88
-10 | -0.886 | 0.01029 | 0.011 | -86.162
-9.5 | -0.878 | 0.00966 | 0.01 | -90.915
-9 | -0.863 | 0.00925 | 0.009 | -93.239
-8.5 | -0.84 | 0.0076 | 0.008 | -110.551
-8 | -0.812 | 0.00776 | 0.007 | -104.629
-7.5 | -0.778 | 0.00792 | 0.006 | -98.197
-7 | -0.738 | 0.00758 | 0.005 | -97.43
-6.5 | -0.694 | 0.00728 | 0.004 | -95.395
-6 | -0.647 | 0.00696 | 0.003 | -92.879
-5.5 | -0.596 | 0.00707 | 0.002 | -84.229
-5 | -0.542 | 0.00681 | 0.001 | -79.521
-4.5 | -0.486 | 0.00659 | 0 | -73.721
-4 | -0.428 | 0.00631 | -0.001 | -67.87
-3.5 | -0.369 | 0.00612 | -0.001 | -60.313
-3 | -0.309 | 0.00605 | -0.002 | -51.078
-2.5 | -0.248 | 0.00625 | -0.003 | -39.664
-2 | -0.187 | 0.00621 | -0.004 | -30.052
-1.5 | -0.125 | 0.00625 | -0.005 | -19.993
-1 | -0.063 | 0.0054 | -0.006 | -11.659
-0.5 | -0.001 | 0.00539 | -0.007 | -0.15
0 | 0.061 | 0.00534 | -0.008 | 11.507
0.5 | 0.124 | 0.0053 | -0.009 | 23.338
1 | 0.186 | 0.00529 | -0.011 | 35.129
1.5 | 0.248 | 0.00529 | -0.012 | 46.789
2 | 0.309 | 0.00519 | -0.013 | 59.615
2.5 | 0.371 | 0.00506 | -0.014 | 73.302
3 | 0.431 | 0.00595 | -0.015 | 72.467
3.5 | 0.492 | 0.00615 | -0.016 | 79.953
4 | 0.551 | 0.00631 | -0.017 | 87.311
4.5 | 0.609 | 0.00655 | -0.018 | 92.96
5 | 0.665 | 0.00635 | -0.018 | 104.62
5.5 | 0.719 | 0.0066 | -0.019 | 108.96
6 | 0.771 | 0.00683 | -0.02 | 112.879
6.5 | 0.82 | 0.00797 | -0.021 | 102.89
7 | 0.865 | 0.00834 | -0.022 | 103.726
7.5 | 0.907 | 0.00871 | -0.023 | 104.118
8 | 0.939 | 0.00908 | -0.024 | 103.458
8.5 | 0.965 | 0.00953 | -0.025 | 101.304
9 | 0.983 | 0.01001 | -0.026 | 98.27
9.5 | 0.993 | 0.01057 | -0.027 | 93.917
10 | 0.993 | 0.01115 | -0.028 | 89.069
10.5 | 0.984 | 0.01189 | -0.029 | 82.754
11 | 0.964 | 0.01282 | -0.03 | 75.23
11.5 | 0.932 | 0.0144 | -0.03 | 64.714
12 | 0.75 | 0.07089 | -0.019 | 10.577
12.5 | 0.709 | 0.07811 | -0.018 | 9.082
13 | 0.664 | 0.0857 | -0.018 | 7.749
13.5 | 0.615 | 0.09093 | -0.018 | 6.762
14 | 0.561 | 0.09628 | -0.018 | 5.827
14.5 | 0.503 | 0.10192 | -0.019 | 4.932

## 134. Re 16M Mach 0.25 (2)
BIGFOIL.COM POLAR EXPORT
NACA66-113 a=0.0
NACA66-113 a=0.0 |  |  |  | Cl Max: | 1.5824 | at alpha= | 17 | deg
XFOIL ncrit=9 |  |  |  | L/D Max: | 120.102 | at alpha= | 9 | deg
Re: | 16000000 |  |  | Cd Min: | 0.09297 | at alpha= | -20 | deg
Mach: | 0.25 |  |  | Cl=0 at alpha= | -0.6231 | deg
|  |  |  | @ Cl=0.1, Cd= | 0.0036796
|  |  |  | @ Cl=0.4, Cd= | 0.0055407
|  |  |  | @ Cl=0.6, Cd= | 0.0062685
alpha (deg) | Cl | Cd | Cm | Cl/Cd
-20 | -1.3076 | 0.09297 | -0.0484 | -14.0648
-19.5 | -1.3912 | 0.07113 | -0.0647 | -19.5586
-19 | -1.435 | 0.05787 | -0.0725 | -24.797
-18.5 | -1.4559 | 0.04912 | -0.0755 | -29.6397
-18 | -1.4838 | 0.04111 | -0.076 | -36.0934
-17 | -1.5132 | 0.03003 | -0.0707 | -50.3896
-16.5 | -1.5075 | 0.0267 | -0.0664 | -56.4607
-16 | -1.5073 | 0.02316 | -0.061 | -65.082
-15.5 | -1.4926 | 0.02065 | -0.0558 | -72.2809
-15 | -1.4711 | 0.0186 | -0.0507 | -79.0914
-14.5 | -1.4476 | 0.01672 | -0.0454 | -86.5789
-14 | -1.4147 | 0.01542 | -0.0408 | -91.7445
-13.5 | -1.3786 | 0.01437 | -0.0364 | -95.936
-13 | -1.3395 | 0.01352 | -0.0322 | -99.0754
-12.5 | -1.3019 | 0.01266 | -0.0278 | -102.8357
-12 | -1.2656 | 0.01189 | -0.0229 | -106.4424
-11.5 | -1.2214 | 0.01136 | -0.0193 | -107.5176
-11 | -1.1728 | 0.0107 | -0.0168 | -109.6075
-10.5 | -1.1243 | 0.00999 | -0.0143 | -112.5425
-10 | -1.073 | 0.00941 | -0.0123 | -114.0276
-9.5 | -1.0202 | 0.0089 | -0.0107 | -114.6292
-9 | -0.966 | 0.00848 | -0.0095 | -113.9151
-8.5 | -0.9108 | 0.00809 | -0.0086 | -112.5834
-8 | -0.8548 | 0.00775 | -0.0078 | -110.2968
-7 | -0.7421 | 0.0071 | -0.0068 | -104.5211
-6.5 | -0.6854 | 0.00678 | -0.0064 | -101.0914
-6 | -0.628 | 0.0065 | -0.0063 | -96.6154
-5 | -0.5117 | 0.00606 | -0.0065 | -84.4389
-4.5 | -0.4537 | 0.00584 | -0.0067 | -77.6884
-4 | -0.3949 | 0.00565 | -0.0071 | -69.8938
-3.5 | -0.3361 | 0.00548 | -0.0075 | -61.3321
-3 | -0.2772 | 0.00532 | -0.008 | -52.1053
-2.5 | -0.2178 | 0.00517 | -0.0086 | -42.1277
-2 | -0.1586 | 0.00503 | -0.0092 | -31.5308
-1.5 | -0.0994 | 0.00488 | -0.0098 | -20.3689
-1 | -0.0421 | 0.00459 | -0.0102 | -9.1721
0 | 0.0696 | 0.00387 | -0.0106 | 17.9845
0.5 | 0.1175 | 0.00357 | -0.0098 | 32.9132
1 | 0.17 | 0.004 | -0.0095 | 42.5
1.5 | 0.2252 | 0.00447 | -0.0096 | 50.3803
2 | 0.2815 | 0.00484 | -0.0098 | 58.1612
2.5 | 0.3371 | 0.00524 | -0.0098 | 64.3321
3 | 0.394 | 0.00552 | -0.01 | 71.3768
3.5 | 0.4521 | 0.00572 | -0.0104 | 79.0385
4 | 0.51 | 0.00593 | -0.0107 | 86.0034
4.5 | 0.5681 | 0.00614 | -0.011 | 92.5244
5 | 0.6252 | 0.00637 | -0.0111 | 98.1476
5.5 | 0.6825 | 0.00659 | -0.0112 | 103.566
6 | 0.739 | 0.00685 | -0.0111 | 107.8832
6.5 | 0.7949 | 0.00715 | -0.0108 | 111.1748
7 | 0.8507 | 0.00742 | -0.0104 | 114.6496
7.5 | 0.9053 | 0.00774 | -0.0097 | 116.9638
8 | 0.9584 | 0.00814 | -0.0087 | 117.7396
9 | 1.0641 | 0.00886 | -0.0064 | 120.1016
9.5 | 1.1142 | 0.00932 | -0.0046 | 119.5494
10 | 1.1615 | 0.00984 | -0.0023 | 118.0386
10.5 | 1.2005 | 0.01032 | 0.0017 | 116.3275
11 | 1.2384 | 0.01087 | 0.0059 | 113.9282
11.5 | 1.2777 | 0.01151 | 0.0097 | 111.0078
12 | 1.3162 | 0.01224 | 0.0134 | 107.5327
12.5 | 1.3516 | 0.01319 | 0.0175 | 102.4716
13 | 1.3862 | 0.01424 | 0.0216 | 97.3455
13.5 | 1.4207 | 0.01533 | 0.0255 | 92.6745
14 | 1.4556 | 0.01645 | 0.0292 | 88.4863
14.5 | 1.4861 | 0.01787 | 0.0334 | 83.1617
15 | 1.5138 | 0.01951 | 0.0376 | 77.591
15.5 | 1.5366 | 0.02141 | 0.042 | 71.7702
16 | 1.5556 | 0.02397 | 0.0457 | 64.8978
16.5 | 1.5696 | 0.02686 | 0.0497 | 58.4363
17 | 1.5824 | 0.03006 | 0.0532 | 52.6414
17.5 | 1.5783 | 0.03479 | 0.0565 | 45.3665
18 | 1.5759 | 0.03985 | 0.0587 | 39.5458
18.5 | 1.5476 | 0.04782 | 0.0593 | 32.363
19 | 1.516 | 0.05738 | 0.0573 | 26.4204
19.5 | 1.4755 | 0.06945 | 0.0521 | 21.2455
20 | 1.4558 | 0.08006 | 0.0463 | 18.1839

## 135. Re 16M Mach 0.50 (1)
BIGFOIL.COM POLAR EXPORT
NACA66-113 a=0.0
NACA66-113 a=0.0 |  |  |  | Cl Max: | 1.114 | at alpha= | 20 | deg
JavaFoil+Calcfoil stall+Eppler ext transition |  |  |  | L/D Max: | 94.68 | at alpha= | 3.5 | deg
Re: | 16000000 |  |  | Cd Min: | 0.00495 | at alpha= | 1.5 | deg
Mach: | 0.5 |  |  | Cl=0 at alpha= | -0.49286 | deg
|  |  |  | @ Cl=0.1, Cd= | 0.0052451
|  |  |  | @ Cl=0.4, Cd= | 0.0056106
|  |  |  | @ Cl=0.6, Cd= | 0.0069934
alpha (deg) | Cl | Cd | Cm | Cl/Cd
-20 | -1.064 | 0.17002 | 0.019 | -6.259
-19.5 | -1.037 | 0.16715 | 0.018 | -6.201
-19 | -1.009 | 0.15761 | 0.017 | -6.402
-18.5 | -0.986 | 0.1452 | 0.017 | -6.788
-18 | -0.957 | 0.14044 | 0.016 | -6.815
-17.5 | -0.93 | 0.13403 | 0.016 | -6.935
-17 | -0.902 | 0.12959 | 0.015 | -6.962
-16.5 | -0.876 | 0.12277 | 0.014 | -7.136
-16 | -0.854 | 0.10969 | 0.015 | -7.781
-15.5 | -0.825 | 0.10485 | 0.014 | -7.871
-15 | -0.803 | 0.09346 | 0.014 | -8.597
-14.5 | -0.876 | 0.03159 | 0.019 | -27.734
-14 | -0.88 | 0.01924 | 0.02 | -45.737
-13.5 | -0.714 | 0.09151 | 0.011 | -7.803
-13 | -0.691 | 0.08099 | 0.011 | -8.531
-12.5 | -0.775 | 0.02023 | 0.017 | -38.322
-12 | -0.753 | 0.01696 | 0.016 | -44.434
-11.5 | -0.729 | 0.01451 | 0.015 | -50.236
-11 | -0.7 | 0.01299 | 0.014 | -53.9
-10.5 | -0.548 | 0.07014 | 0.007 | -7.812
-10 | -0.52 | 0.06718 | 0.006 | -7.748
-9.5 | -0.501 | 0.0532 | 0.007 | -9.421
-9 | -0.571 | 0.01114 | 0.01 | -51.253
-8.5 | -0.539 | 0.0104 | 0.009 | -51.877
-8 | -0.413 | 0.04914 | 0.004 | -8.411
-7.5 | -0.384 | 0.04868 | 0.003 | -7.894
-7 | -0.44 | 0.00926 | 0.006 | -47.532
-6.5 | -0.642 | 0.00879 | 0.005 | -73.128
-6 | -0.655 | 0.00825 | 0.004 | -79.399
-5.5 | -0.628 | 0.00662 | 0.003 | -94.904
-5 | -0.585 | 0.00669 | 0.002 | -87.51
-4.5 | -0.532 | 0.00637 | 0.001 | -83.503
-4 | -0.473 | 0.00649 | -0.001 | -72.833
-3.5 | -0.41 | 0.00625 | -0.002 | -65.486
-3 | -0.344 | 0.00605 | -0.003 | -56.829
-2.5 | -0.276 | 0.00624 | -0.004 | -44.317
-2 | -0.208 | 0.00625 | -0.005 | -33.294
-1.5 | -0.139 | 0.00623 | -0.006 | -22.398
-1 | -0.07 | 0.00566 | -0.007 | -12.419
-0.5 | -0.001 | 0.00559 | -0.008 | -0.161
0 | 0.069 | 0.00529 | -0.009 | 12.973
0.5 | 0.138 | 0.00519 | -0.011 | 26.598
1 | 0.208 | 0.00516 | -0.012 | 40.235
1.5 | 0.276 | 0.00495 | -0.013 | 55.799
2 | 0.345 | 0.00519 | -0.014 | 66.49
2.5 | 0.413 | 0.00571 | -0.015 | 72.357
3 | 0.48 | 0.00597 | -0.016 | 80.494
3.5 | 0.546 | 0.00577 | -0.017 | 94.68
4 | 0.61 | 0.00722 | -0.018 | 84.406
4.5 | 0.67 | 0.00755 | -0.02 | 88.717
5 | 0.726 | 0.00791 | -0.021 | 91.768
5.5 | 0.776 | 0.00839 | -0.022 | 92.47
6 | 0.815 | 0.0089 | -0.023 | 91.598
6.5 | 0.838 | 0.00951 | -0.024 | 88.105
7 | 0.828 | 0.01026 | -0.025 | 80.715
7.5 | 0.666 | 0.01095 | -0.026 | 60.79
8 | 0.566 | 0.01182 | -0.027 | 47.935
8.5 | 0.491 | 0.05465 | -0.014 | 8.99
9 | 0.633 | 0.01224 | -0.029 | 51.674
9.5 | 0.664 | 0.01322 | -0.03 | 50.221
10 | 0.693 | 0.01452 | -0.031 | 47.753
10.5 | 0.704 | 0.02011 | -0.031 | 34.996
11 | 0.626 | 0.07409 | -0.017 | 8.455
11.5 | 0.788 | 0.01627 | -0.034 | 48.432
12 | 0.816 | 0.01809 | -0.035 | 45.089
12.5 | 0.838 | 0.02139 | -0.035 | 39.192
13 | 0.768 | 0.06508 | -0.028 | 11.798
13.5 | 0.771 | 0.08633 | -0.024 | 8.931
14 | 0.93 | 0.02367 | -0.038 | 39.309
14.5 | 0.953 | 0.02735 | -0.039 | 34.829
15 | 0.863 | 0.08904 | -0.029 | 9.689
15.5 | 0.89 | 0.09473 | -0.029 | 9.392
16 | 0.901 | 0.11494 | -0.026 | 7.835
16.5 | 0.924 | 0.12792 | -0.026 | 7.219
17 | 0.953 | 0.1289 | -0.028 | 7.392
17.5 | 0.98 | 0.13537 | -0.028 | 7.238
18 | 1.007 | 0.14365 | -0.029 | 7.007
18.5 | 1.031 | 0.15486 | -0.029 | 6.655
19 | 1.058 | 0.16099 | -0.03 | 6.57
19.5 | 1.086 | 0.16211 | -0.032 | 6.701
20 | 1.114 | 0.16982 | -0.033 | 6.56

## 136. Re 16M Mach 0.50 (2)
BIGFOIL.COM POLAR EXPORT
NACA66-113 a=0.0
NACA66-113 a=0.0 |  |  |  | Cl Max: | 0.9967 | at alpha= | 8.5 | deg
XFOIL ncrit=9 |  |  |  | L/D Max: | 108.261 | at alpha= | 6.5 | deg
Re: | 16000000 |  |  | Cd Min: | 0.11169 | at alpha= | 13.5 | deg
Mach: | 0.5 |  |  | Cl=0 at alpha= | -0.66022 | deg
|  |  |  | @ Cl=0.1, Cd= | 0.0034224
|  |  |  | @ Cl=0.4, Cd= | 0.0057041
|  |  |  | @ Cl=0.6, Cd= | 0.0064767
alpha (deg) | Cl | Cd | Cm | Cl/Cd
-12 | -0.601 | 0.09404 | -0.0478 | -6.3909
-11.5 | -0.6057 | 0.08329 | -0.0547 | -7.2722
-11 | -0.6286 | 0.06653 | -0.0682 | -9.4484
-10.5 | -0.6292 | 0.04343 | -0.0672 | -14.4877
-10 | -0.6703 | 0.03281 | -0.0703 | -20.4297
-9.5 | -0.7104 | 0.025 | -0.0686 | -28.416
-9 | -0.7459 | 0.01923 | -0.0632 | -38.7884
-8.5 | -0.778 | 0.01482 | -0.0544 | -52.4966
-8 | -0.8062 | 0.0106 | -0.0427 | -76.0566
-7.5 | -0.8163 | 0.00491 | -0.0333 | -166.2525
-7 | -0.7976 | 0.00157 | -0.0262 | -508.0255
-6.5 | -0.756 | 0.0011 | -0.0201 | -687.2727
-6 | -0.6975 | 0.00095 | -0.0166 | -734.2105
-5.5 | -0.6339 | 0.00087 | -0.0143 | -728.6207
-5 | -0.5691 | 0.00082 | -0.0126 | -694.0244
-4.5 | -0.5034 | 0.00077 | -0.0116 | -653.7662
-4 | -0.438 | 0.00073 | -0.0109 | -600
-3 | -0.3058 | 0.00068 | -0.0105 | -449.7059
-2.5 | -0.2397 | 0.00065 | -0.0107 | -368.7692
-2 | -0.1735 | 0.00063 | -0.0111 | -275.3968
-1.5 | -0.107 | 0.00061 | -0.0117 | -175.4098
-1 | -0.0422 | 0.00058 | -0.012 | -72.7586
-0.5 | 0.0199 | 0.00052 | -0.0121 | 38.2692
0 | 0.0814 | 0.00357 | -0.0124 | 22.8011
0.5 | 0.1356 | 0.00314 | -0.0113 | 43.1847
1 | 0.1913 | 0.00398 | -0.0103 | 48.0653
1.5 | 0.2519 | 0.00452 | -0.0099 | 55.7301
2 | 0.3107 | 0.00506 | -0.0091 | 61.4032
2.5 | 0.3703 | 0.00558 | -0.0082 | 66.362
3 | 0.4349 | 0.00585 | -0.008 | 74.3419
3.5 | 0.4996 | 0.00608 | -0.0077 | 82.1711
4 | 0.5646 | 0.00631 | -0.0071 | 89.477
4.5 | 0.6283 | 0.00661 | -0.0061 | 95.053
5 | 0.6922 | 0.00689 | -0.0048 | 100.4644
5.5 | 0.7543 | 0.00726 | -0.0028 | 103.8981
6 | 0.8151 | 0.00763 | -0.0002 | 106.8283
6.5 | 0.8715 | 0.00805 | 0.0036 | 108.2609
7 | 0.9171 | 0.00854 | 0.0098 | 107.3888
7.5 | 0.9606 | 0.00938 | 0.0163 | 102.4094
8 | 0.9922 | 0.01082 | 0.0246 | 91.7006
8.5 | 0.9967 | 0.01405 | 0.0353 | 70.9395
9 | 0.9908 | 0.01975 | 0.0449 | 50.1671
9.5 | 0.9703 | 0.02548 | 0.054 | 38.0808
10 | 0.9331 | 0.03199 | 0.0618 | 29.1685
10.5 | 0.8928 | 0.03941 | 0.0663 | 22.6541
11 | 0.8545 | 0.04791 | 0.0671 | 17.8355
11.5 | 0.8205 | 0.05799 | 0.0636 | 14.149
12 | 0.7909 | 0.07037 | 0.0555 | 11.2392
12.5 | 0.7721 | 0.08446 | 0.0449 | 9.1416
13 | 0.7587 | 0.09919 | 0.0353 | 7.649
13.5 | 0.7491 | 0.11169 | 0.0273 | 6.707

## 137. Re 18M Mach 0.00 (1)
BIGFOIL.COM POLAR EXPORT
NACA66-113 a=0.0
NACA66-113 a=0.0 |  |  |  | Cl Max: | 1.063 | at alpha= | 11.5 | deg
JavaFoil+Calcfoil stall+Eppler ext transition |  |  |  | L/D Max: | 132.873 | at alpha= | 7.5 | deg
Re: | 18000000 |  |  | Cd Min: | 0.00501 | at alpha= | 2.5 | deg
Mach: | 0 |  |  | Cl=0 at alpha= | -0.4918 | deg
|  |  |  | @ Cl=0.1, Cd= | 0.0053933
|  |  |  | @ Cl=0.4, Cd= | 0.0055103
|  |  |  | @ Cl=0.6, Cd= | 0.0062693
alpha (deg) | Cl | Cd | Cm | Cl/Cd
-17 | -0.659 | 0.12498 | 0.011 | -5.273
-16.5 | -0.681 | 0.11609 | 0.011 | -5.865
-16 | -0.702 | 0.11018 | 0.011 | -6.368
-15.5 | -0.724 | 0.10063 | 0.011 | -7.195
-15 | -0.744 | 0.0944 | 0.011 | -7.876
-14.5 | -0.76 | 0.0894 | 0.011 | -8.5
-14 | -0.781 | 0.07956 | 0.011 | -9.813
-13.5 | -0.812 | 0.06254 | 0.012 | -12.982
-13 | -0.941 | 0.01543 | 0.015 | -60.957
-12.5 | -0.965 | 0.01239 | 0.015 | -77.885
-12 | -0.972 | 0.01145 | 0.014 | -84.856
-11.5 | -0.972 | 0.01084 | 0.013 | -89.709
-11 | -0.967 | 0.01021 | 0.012 | -94.744
-10.5 | -0.957 | 0.00974 | 0.012 | -98.197
-10 | -0.936 | 0.00934 | 0.011 | -100.196
-9.5 | -0.912 | 0.00768 | 0.01 | -118.672
-9 | -0.883 | 0.0079 | 0.009 | -111.842
-8.5 | -0.85 | 0.00808 | 0.008 | -105.247
-8 | -0.813 | 0.00774 | 0.007 | -105.068
-7.5 | -0.772 | 0.00786 | 0.006 | -98.255
-7 | -0.728 | 0.00759 | 0.005 | -95.944
-6.5 | -0.682 | 0.00724 | 0.004 | -94.164
-6 | -0.632 | 0.00695 | 0.003 | -90.96
-5.5 | -0.581 | 0.00668 | 0.002 | -86.968
-5 | -0.527 | 0.00651 | 0.001 | -81.011
-4.5 | -0.472 | 0.00633 | 0 | -74.588
-4 | -0.416 | 0.00614 | 0 | -67.725
-3.5 | -0.358 | 0.00626 | -0.001 | -57.157
-3 | -0.299 | 0.00624 | -0.002 | -48.031
-2.5 | -0.24 | 0.0062 | -0.003 | -38.758
-2 | -0.181 | 0.0062 | -0.004 | -29.132
-1.5 | -0.121 | 0.00614 | -0.005 | -19.711
-1 | -0.061 | 0.00556 | -0.006 | -10.963
-0.5 | -0.001 | 0.00543 | -0.007 | -0.144
0 | 0.06 | 0.0054 | -0.008 | 11.023
0.5 | 0.12 | 0.00539 | -0.009 | 22.235
1 | 0.18 | 0.00546 | -0.01 | 32.956
1.5 | 0.24 | 0.00547 | -0.011 | 43.889
2 | 0.3 | 0.00549 | -0.012 | 54.569
2.5 | 0.359 | 0.00501 | -0.013 | 71.76
3 | 0.418 | 0.00573 | -0.014 | 73.005
3.5 | 0.477 | 0.00592 | -0.015 | 80.546
4 | 0.534 | 0.0061 | -0.016 | 87.54
4.5 | 0.591 | 0.00623 | -0.017 | 94.833
5 | 0.646 | 0.00647 | -0.018 | 99.796
5.5 | 0.7 | 0.00673 | -0.019 | 103.941
6 | 0.752 | 0.00649 | -0.02 | 115.896
6.5 | 0.802 | 0.00674 | -0.021 | 118.937
7 | 0.85 | 0.00699 | -0.022 | 121.485
7.5 | 0.894 | 0.00673 | -0.023 | 132.873
8 | 0.933 | 0.00844 | -0.024 | 110.494
8.5 | 0.967 | 0.00884 | -0.025 | 109.432
9 | 0.996 | 0.00922 | -0.025 | 108.127
9.5 | 1.021 | 0.00967 | -0.026 | 105.527
10 | 1.039 | 0.01011 | -0.027 | 102.788
10.5 | 1.053 | 0.01055 | -0.028 | 99.802
11 | 1.061 | 0.01121 | -0.029 | 94.647
11.5 | 1.063 | 0.01196 | -0.03 | 88.847
12 | 1.06 | 0.01274 | -0.031 | 83.155
12.5 | 1.05 | 0.01374 | -0.031 | 76.473
13 | 1.039 | 0.01434 | -0.032 | 72.472
13.5 | 1.021 | 0.01556 | -0.033 | 65.637
14 | 0.996 | 0.01768 | -0.033 | 56.347
14.5 | 0.965 | 0.02104 | -0.034 | 45.835
15 | 0.818 | 0.08387 | -0.025 | 9.759
15.5 | 0.79 | 0.09453 | -0.024 | 8.359
16 | 0.761 | 0.10634 | -0.022 | 7.158
16.5 | 0.738 | 0.1121 | -0.023 | 6.58

## 138. Re 18M Mach 0.00 (2)
BIGFOIL.COM POLAR EXPORT
NACA66-113 a=0.0
NACA66-113 a=0.0 |  |  |  | Cl Max: | 1.7299 | at alpha= | 20 | deg
XFOIL ncrit=9 |  |  |  | L/D Max: | 126.346 | at alpha= | 10 | deg
Re: | 18000000 |  |  | Cd Min: | 0.03137 | at alpha= | 20 | deg
Mach: | 0 |  |  | Cl=0 at alpha= | -0.60668 | deg
|  |  |  | @ Cl=0.1, Cd= | 0.00421
|  |  |  | @ Cl=0.4, Cd= | 0.0054288
|  |  |  | @ Cl=0.6, Cd= | 0.0061053
alpha (deg) | Cl | Cd | Cm | Cl/Cd
-20 | -1.721 | 0.02592 | -0.048 | -66.3966
-19.5 | -1.7041 | 0.02385 | -0.0455 | -71.4507
-18.5 | -1.6575 | 0.02059 | -0.0411 | -80.5002
-18 | -1.6342 | 0.01938 | -0.0381 | -84.324
-17.5 | -1.6087 | 0.0182 | -0.0353 | -88.3901
-17 | -1.5847 | 0.01691 | -0.032 | -93.7138
-16.5 | -1.5572 | 0.01583 | -0.0289 | -98.3702
-16 | -1.5277 | 0.01488 | -0.0259 | -102.668
-15.5 | -1.4984 | 0.01395 | -0.0227 | -107.4122
-15 | -1.4648 | 0.01326 | -0.0199 | -110.4676
-14.5 | -1.4314 | 0.01262 | -0.0169 | -113.4231
-14 | -1.3982 | 0.01206 | -0.0135 | -115.937
-13.5 | -1.3636 | 0.01162 | -0.0102 | -117.3494
-11.5 | -1.1807 | 0.00983 | -0.0056 | -120.1119
-11 | -1.1334 | 0.00932 | -0.0047 | -121.6094
-10 | -1.0344 | 0.00847 | -0.0035 | -122.1251
-9.5 | -0.983 | 0.00814 | -0.0033 | -120.7617
-9 | -0.9306 | 0.00785 | -0.0032 | -118.5478
-8.5 | -0.8777 | 0.00756 | -0.0032 | -116.0979
-8 | -0.8243 | 0.00728 | -0.0032 | -113.228
-7.5 | -0.7705 | 0.00701 | -0.0033 | -109.9144
-7 | -0.7168 | 0.00672 | -0.0034 | -106.6667
-6.5 | -0.6624 | 0.00645 | -0.0036 | -102.6977
-6 | -0.6071 | 0.00623 | -0.004 | -97.4478
-5.5 | -0.5514 | 0.00604 | -0.0044 | -91.2914
-5 | -0.4957 | 0.00584 | -0.0048 | -84.8801
-4.5 | -0.4397 | 0.00563 | -0.0053 | -78.0995
-4 | -0.3832 | 0.00549 | -0.0058 | -69.7996
-3.5 | -0.3266 | 0.00533 | -0.0064 | -61.2758
-3 | -0.2697 | 0.00517 | -0.007 | -52.1663
-2.5 | -0.2125 | 0.00505 | -0.0077 | -42.0792
-2 | -0.1553 | 0.00491 | -0.0084 | -31.6293
-1.5 | -0.0983 | 0.00479 | -0.009 | -20.5219
-1 | -0.0424 | 0.00456 | -0.0095 | -9.2982
0 | 0.0654 | 0.00421 | -0.01 | 15.5344
0.5 | 0.114 | 0.00421 | -0.0095 | 27.0784
1.5 | 0.2181 | 0.00446 | -0.0095 | 48.9013
2 | 0.273 | 0.00477 | -0.0098 | 57.2327
2.5 | 0.3275 | 0.00511 | -0.0101 | 64.09
3 | 0.3829 | 0.00538 | -0.0104 | 71.171
3.5 | 0.439 | 0.00554 | -0.0109 | 79.2419
4 | 0.4949 | 0.00573 | -0.0114 | 86.37
4.5 | 0.551 | 0.00591 | -0.0119 | 93.2318
5 | 0.6062 | 0.00613 | -0.0123 | 98.8907
5.5 | 0.6614 | 0.00633 | -0.0127 | 104.4866
6 | 0.7162 | 0.00654 | -0.013 | 109.5107
6.5 | 0.7699 | 0.00682 | -0.0131 | 112.8886
7 | 0.8239 | 0.00706 | -0.0133 | 116.6997
7.5 | 0.8771 | 0.00731 | -0.0133 | 119.9863
8 | 0.929 | 0.00763 | -0.0132 | 121.7562
9.5 | 1.0818 | 0.00858 | -0.0122 | 126.0839
10 | 1.1308 | 0.00895 | -0.0116 | 126.3464
10.5 | 1.1777 | 0.00937 | -0.0106 | 125.6884
11 | 1.223 | 0.00985 | -0.0093 | 124.1624
11.5 | 1.268 | 0.01026 | -0.008 | 123.5867
12 | 1.307 | 0.01067 | -0.0056 | 122.493
12.5 | 1.3401 | 0.01113 | -0.002 | 120.4043
13 | 1.374 | 0.01171 | 0.0012 | 117.3356
13.5 | 1.4065 | 0.01243 | 0.0043 | 113.1537
14 | 1.4409 | 0.01307 | 0.007 | 110.2448
14.5 | 1.4716 | 0.01395 | 0.01 | 105.491
15 | 1.5024 | 0.01483 | 0.0129 | 101.3082
15.5 | 1.534 | 0.01568 | 0.0155 | 97.8316
16 | 1.5637 | 0.01664 | 0.0181 | 93.9724
16.5 | 1.5892 | 0.01769 | 0.0213 | 89.8361
17 | 1.6212 | 0.01885 | 0.0229 | 86.0053
17.5 | 1.6438 | 0.02044 | 0.0256 | 80.4207
18 | 1.6701 | 0.02184 | 0.0278 | 76.4698
18.5 | 1.6863 | 0.02396 | 0.0306 | 70.3798
19 | 1.7045 | 0.02602 | 0.0329 | 65.5073
19.5 | 1.71 | 0.02914 | 0.0358 | 58.6822
20 | 1.7299 | 0.03137 | 0.0372 | 55.145

## 139. Re 18M Mach 0.10 (1)
BIGFOIL.COM POLAR EXPORT
NACA66-113 a=0.0
NACA66-113 a=0.0 |  |  |  | Cl Max: | 1.051 | at alpha= | 11 | deg
JavaFoil+Calcfoil stall+Eppler ext transition |  |  |  | L/D Max: | 121.098 | at alpha= | 7 | deg
Re: | 18000000 |  |  | Cd Min: | 0.00541 | at alpha= | 0.5 | deg
Mach: | 0.1 |  |  | Cl=0 at alpha= | -0.4918 | deg
|  |  |  | @ Cl=0.1, Cd= | 0.0054333
|  |  |  | @ Cl=0.4, Cd= | 0.0056758
|  |  |  | @ Cl=0.6, Cd= | 0.0063253
alpha (deg) | Cl | Cd | Cm | Cl/Cd
-16.5 | -0.635 | 0.12109 | 0.011 | -5.247
-16 | -0.66 | 0.11213 | 0.011 | -5.886
-15.5 | -0.683 | 0.10561 | 0.011 | -6.471
-15 | -0.704 | 0.10109 | 0.01 | -6.968
-14.5 | -0.727 | 0.09332 | 0.01 | -7.785
-14 | -0.748 | 0.0845 | 0.011 | -8.857
-13.5 | -0.768 | 0.07672 | 0.011 | -10.013
-13 | -0.803 | 0.0586 | 0.012 | -13.699
-12.5 | -0.939 | 0.01341 | 0.015 | -69.999
-12 | -0.956 | 0.01147 | 0.014 | -83.351
-11.5 | -0.959 | 0.01101 | 0.013 | -87.108
-11 | -0.958 | 0.01033 | 0.012 | -92.778
-10.5 | -0.95 | 0.00988 | 0.012 | -96.111
-10 | -0.931 | 0.00944 | 0.011 | -98.662
-9.5 | -0.909 | 0.00774 | 0.01 | -117.487
-9 | -0.882 | 0.00796 | 0.009 | -110.81
-8.5 | -0.85 | 0.00817 | 0.008 | -104.036
-8 | -0.814 | 0.00779 | 0.007 | -104.506
-7.5 | -0.774 | 0.00796 | 0.006 | -97.196
-7 | -0.73 | 0.00765 | 0.005 | -95.456
-6.5 | -0.684 | 0.00731 | 0.004 | -93.514
-6 | -0.635 | 0.00702 | 0.003 | -90.433
-5.5 | -0.583 | 0.00675 | 0.002 | -86.434
-5 | -0.529 | 0.00651 | 0.001 | -81.324
-4.5 | -0.474 | 0.00633 | 0 | -74.895
-4 | -0.418 | 0.00617 | 0 | -67.619
-3.5 | -0.36 | 0.00631 | -0.001 | -56.98
-3 | -0.301 | 0.00623 | -0.002 | -48.294
-2.5 | -0.241 | 0.00623 | -0.003 | -38.746
-2 | -0.182 | 0.00621 | -0.004 | -29.273
-1.5 | -0.122 | 0.00619 | -0.005 | -19.629
-1 | -0.061 | 0.00553 | -0.006 | -11.082
-0.5 | -0.001 | 0.00546 | -0.007 | -0.144
0 | 0.06 | 0.00548 | -0.008 | 10.92
0.5 | 0.12 | 0.00541 | -0.009 | 22.236
1 | 0.181 | 0.00543 | -0.01 | 33.296
1.5 | 0.241 | 0.00544 | -0.011 | 44.348
2 | 0.301 | 0.00546 | -0.012 | 55.153
2.5 | 0.361 | 0.00557 | -0.013 | 64.797
3 | 0.42 | 0.00573 | -0.014 | 73.319
3.5 | 0.479 | 0.0059 | -0.015 | 81.237
4 | 0.537 | 0.00608 | -0.016 | 88.253
4.5 | 0.594 | 0.00631 | -0.017 | 94.072
5 | 0.649 | 0.00645 | -0.018 | 100.558
5.5 | 0.703 | 0.00672 | -0.019 | 104.627
6 | 0.755 | 0.00654 | -0.02 | 115.442
6.5 | 0.805 | 0.00678 | -0.021 | 118.7
7 | 0.852 | 0.00704 | -0.022 | 121.098
7.5 | 0.896 | 0.00821 | -0.023 | 109.16
8 | 0.935 | 0.00853 | -0.024 | 109.555
8.5 | 0.968 | 0.00889 | -0.025 | 108.892
9 | 0.996 | 0.0093 | -0.026 | 107.023
9.5 | 1.018 | 0.00976 | -0.026 | 104.357
10 | 1.035 | 0.01024 | -0.027 | 101.059
10.5 | 1.046 | 0.01067 | -0.028 | 98.068
11 | 1.051 | 0.01145 | -0.029 | 91.798
11.5 | 1.05 | 0.01216 | -0.03 | 86.337
12 | 1.043 | 0.01299 | -0.031 | 80.259
12.5 | 1.029 | 0.01413 | -0.031 | 72.791
13 | 1.013 | 0.01484 | -0.032 | 68.253
13.5 | 0.988 | 0.0167 | -0.033 | 59.144
14 | 0.957 | 0.01929 | -0.033 | 49.606
14.5 | 0.819 | 0.07099 | -0.026 | 11.532
15 | 0.771 | 0.09384 | -0.022 | 8.221
15.5 | 0.743 | 0.10343 | -0.021 | 7.18
16 | 0.717 | 0.10863 | -0.022 | 6.597

## 140. Re 18M Mach 0.10 (2)
BIGFOIL.COM POLAR EXPORT
NACA66-113 a=0.0
NACA66-113 a=0.0 |  |  |  | Cl Max: | 1.7175 | at alpha= | 20 | deg
XFOIL ncrit=9 |  |  |  | L/D Max: | 125.769 | at alpha= | 9.5 | deg
Re: | 18000000 |  |  | Cd Min: | 0.03458 | at alpha= | 20 | deg
Mach: | 0.1 |  |  | Cl=0 at alpha= | -0.61664 | deg
|  |  |  | @ Cl=0.1, Cd= | 0.004186
|  |  |  | @ Cl=0.4, Cd= | 0.0054331
|  |  |  | @ Cl=0.6, Cd= | 0.0061127
alpha (deg) | Cl | Cd | Cm | Cl/Cd
-20 | -1.7144 | 0.02848 | -0.0543 | -60.1966
-19.5 | -1.7015 | 0.02592 | -0.0517 | -65.6443
-19 | -1.6831 | 0.02383 | -0.0491 | -70.6295
-18.5 | -1.6616 | 0.02202 | -0.0464 | -75.4587
-18 | -1.6372 | 0.02058 | -0.0437 | -79.553
-17.5 | -1.613 | 0.01922 | -0.0405 | -83.923
-17 | -1.5864 | 0.01796 | -0.0374 | -88.3296
-16.5 | -1.5593 | 0.01676 | -0.0341 | -93.037
-16 | -1.5304 | 0.01567 | -0.0309 | -97.6643
-15.5 | -1.5043 | 0.01448 | -0.027 | -103.8881
-15 | -1.4691 | 0.01378 | -0.0242 | -106.611
-14.5 | -1.4366 | 0.01298 | -0.0208 | -110.678
-14 | -1.4022 | 0.01236 | -0.0175 | -113.4466
-13.5 | -1.3682 | 0.01184 | -0.0138 | -115.5574
-13 | -1.3286 | 0.01137 | -0.0112 | -116.8514
-12.5 | -1.2836 | 0.01086 | -0.0096 | -118.1952
-11 | -1.1405 | 0.00948 | -0.0062 | -120.3059
-10.5 | -1.0915 | 0.009 | -0.0053 | -121.2778
-10 | -1.0411 | 0.00857 | -0.0046 | -121.4819
-9.5 | -0.9894 | 0.00821 | -0.0042 | -120.5116
-9 | -0.9366 | 0.00791 | -0.004 | -118.4071
-7.5 | -0.7751 | 0.00706 | -0.0038 | -109.7875
-7 | -0.721 | 0.00676 | -0.0038 | -106.6568
-6.5 | -0.6662 | 0.00648 | -0.0039 | -102.8086
-6 | -0.6106 | 0.00625 | -0.0042 | -97.696
-5.5 | -0.5545 | 0.00606 | -0.0046 | -91.5017
-5 | -0.4984 | 0.00586 | -0.005 | -85.0512
-4.5 | -0.4421 | 0.00565 | -0.0054 | -78.2478
-4 | -0.3852 | 0.00549 | -0.006 | -70.1639
-3.5 | -0.3283 | 0.00534 | -0.0065 | -61.4794
-3 | -0.271 | 0.00518 | -0.0071 | -52.3166
-2.5 | -0.2135 | 0.00505 | -0.0078 | -42.2772
-2 | -0.1559 | 0.00492 | -0.0085 | -31.687
-1.5 | -0.0986 | 0.00479 | -0.0091 | -20.5846
-1 | -0.0424 | 0.00457 | -0.0096 | -9.2779
-0.5 | 0.0129 | 0.00435 | -0.01 | 2.9655
0 | 0.0659 | 0.0042 | -0.01 | 15.6905
0.5 | 0.1146 | 0.00418 | -0.0096 | 27.4163
1.5 | 0.2192 | 0.00446 | -0.0095 | 49.148
2 | 0.2743 | 0.00478 | -0.0098 | 57.3849
2.5 | 0.3291 | 0.00511 | -0.01 | 64.4031
3 | 0.3848 | 0.00539 | -0.0104 | 71.3915
3.5 | 0.4412 | 0.00555 | -0.0109 | 79.4955
4 | 0.4975 | 0.00574 | -0.0114 | 86.6725
4.5 | 0.5539 | 0.00593 | -0.0118 | 93.4064
5 | 0.6094 | 0.00615 | -0.0122 | 99.0894
5.5 | 0.665 | 0.00635 | -0.0125 | 104.7244
6 | 0.7201 | 0.00657 | -0.0128 | 109.6043
6.5 | 0.7742 | 0.00685 | -0.0128 | 113.0219
7 | 0.8285 | 0.00709 | -0.0129 | 116.8547
7.5 | 0.882 | 0.00735 | -0.0129 | 120
8 | 0.9341 | 0.00768 | -0.0126 | 121.6276
9 | 1.0374 | 0.00832 | -0.0119 | 124.6875
9.5 | 1.0879 | 0.00865 | -0.0113 | 125.7688
10 | 1.1367 | 0.00905 | -0.0105 | 125.6022
10.5 | 1.1837 | 0.0095 | -0.0093 | 124.6
11 | 1.2294 | 0.00996 | -0.0078 | 123.4337
11.5 | 1.2739 | 0.01038 | -0.0062 | 122.7264
12 | 1.3084 | 0.01081 | -0.0025 | 121.0361
12.5 | 1.3429 | 0.01134 | 0.0009 | 118.4215
13 | 1.3764 | 0.01201 | 0.0042 | 114.6045
13.5 | 1.4094 | 0.01279 | 0.0075 | 110.1955
14 | 1.4439 | 0.01351 | 0.0103 | 106.8764
14.5 | 1.4757 | 0.0144 | 0.0134 | 102.4792
15 | 1.5076 | 0.0153 | 0.0163 | 98.5359
15.5 | 1.5391 | 0.01624 | 0.019 | 94.7722
16 | 1.5663 | 0.01739 | 0.0222 | 90.069
16.5 | 1.5907 | 0.01846 | 0.0258 | 86.1701
17.5 | 1.64 | 0.02195 | 0.0306 | 74.7153
18 | 1.667 | 0.02346 | 0.0328 | 71.0571
18.5 | 1.6788 | 0.02603 | 0.0359 | 64.4948
19 | 1.6944 | 0.0285 | 0.0383 | 59.4526
19.5 | 1.7039 | 0.03161 | 0.0406 | 53.9038
20 | 1.7175 | 0.03458 | 0.0422 | 49.6674

## 141. Re 18M Mach 0.25 (1)
BIGFOIL.COM POLAR EXPORT
NACA66-113 a=0.0
NACA66-113 a=0.0 |  |  |  | Cl Max: | 0.994 | at alpha= | 9.5 | deg
JavaFoil+Calcfoil stall+Eppler ext transition |  |  |  | L/D Max: | 126.612 | at alpha= | 6.5 | deg
Re: | 18000000 |  |  | Cd Min: | 0.00524 | at alpha= | 2 | deg
Mach: | 0.25 |  |  | Cl=0 at alpha= | -0.49194 | deg
|  |  |  | @ Cl=0.1, Cd= | 0.0054624
|  |  |  | @ Cl=0.4, Cd= | 0.0057418
|  |  |  | @ Cl=0.6, Cd= | 0.10034
alpha (deg) | Cl | Cd | Cm | Cl/Cd
-15.5 | -0.325 | 0.11527 | 0.01 | -2.82
-15 | -0.389 | 0.10905 | 0.01 | -3.571
-14.5 | -0.449 | 0.10399 | 0.009 | -4.313
-14 | -0.503 | 0.09608 | 0.009 | -5.239
-13.5 | -0.554 | 0.08981 | 0.009 | -6.166
-13 | -0.598 | 0.08531 | 0.008 | -7.015
-12.5 | -0.64 | 0.07629 | 0.009 | -8.394
-12 | -0.674 | 0.07192 | 0.008 | -9.366
-11.5 | -0.707 | 0.06291 | 0.009 | -11.235
-11 | -0.867 | 0.01202 | 0.013 | -72.108
-10.5 | -0.887 | 0.01071 | 0.012 | -82.853
-10 | -0.887 | 0.01008 | 0.011 | -88.024
-9.5 | -0.879 | 0.00948 | 0.01 | -92.773
-9 | -0.863 | 0.00906 | 0.009 | -95.3
-8.5 | -0.841 | 0.00744 | 0.008 | -113.064
-8 | -0.812 | 0.00762 | 0.007 | -106.607
-7.5 | -0.778 | 0.00776 | 0.006 | -100.302
-7 | -0.739 | 0.00743 | 0.005 | -99.425
-6.5 | -0.694 | 0.00712 | 0.004 | -97.529
-6 | -0.647 | 0.00726 | 0.003 | -89.091
-5.5 | -0.596 | 0.00696 | 0.002 | -85.611
-5 | -0.542 | 0.00668 | 0.001 | -81.064
-4.5 | -0.486 | 0.00644 | 0 | -75.389
-4 | -0.428 | 0.00624 | -0.001 | -68.606
-3.5 | -0.369 | 0.0063 | -0.001 | -58.57
-3 | -0.309 | 0.00633 | -0.002 | -48.782
-2.5 | -0.248 | 0.00629 | -0.003 | -39.429
-2 | -0.187 | 0.00622 | -0.004 | -30.008
-1.5 | -0.125 | 0.00625 | -0.005 | -19.987
-1 | -0.063 | 0.00557 | -0.006 | -11.302
-0.5 | -0.001 | 0.00549 | -0.007 | -0.147
0 | 0.061 | 0.00545 | -0.008 | 11.281
0.5 | 0.124 | 0.00547 | -0.009 | 22.634
1 | 0.186 | 0.00547 | -0.011 | 34.019
1.5 | 0.248 | 0.00553 | -0.012 | 44.765
2 | 0.309 | 0.00524 | -0.013 | 58.995
2.5 | 0.371 | 0.00565 | -0.014 | 65.558
3 | 0.431 | 0.00584 | -0.015 | 73.921
3.5 | 0.492 | 0.00605 | -0.016 | 81.325
4 | 0.551 | 0.00618 | -0.017 | 89.196
4.5 | 0.609 | 0.0064 | -0.018 | 95.036
5 | 0.665 | 0.00664 | -0.019 | 100.087
5.5 | 0.719 | 0.00646 | -0.019 | 111.351
6 | 0.771 | 0.00668 | -0.02 | 115.478
6.5 | 0.82 | 0.00648 | -0.021 | 126.612
7 | 0.865 | 0.00818 | -0.022 | 105.757
7.5 | 0.907 | 0.00852 | -0.023 | 106.451
8 | 0.94 | 0.00892 | -0.024 | 105.396
8.5 | 0.966 | 0.00936 | -0.025 | 103.185
9 | 0.984 | 0.00983 | -0.026 | 100.087
9.5 | 0.994 | 0.01033 | -0.027 | 96.154
10 | 0.994 | 0.01093 | -0.028 | 90.965
10.5 | 0.985 | 0.01163 | -0.029 | 84.728
11 | 0.965 | 0.01253 | -0.03 | 77.041
11.5 | 0.933 | 0.01407 | -0.03 | 66.286
12 | 0.877 | 0.0185 | -0.03 | 47.391
12.5 | 0.71 | 0.07735 | -0.019 | 9.182
13 | 0.665 | 0.08421 | -0.018 | 7.898
13.5 | 0.615 | 0.09016 | -0.018 | 6.824
14 | 0.562 | 0.0946 | -0.019 | 5.94
14.5 | 0.503 | 0.10034 | -0.019 | 5.017

## 142. Re 18M Mach 0.25 (2)
BIGFOIL.COM POLAR EXPORT
NACA66-113 a=0.0
NACA66-113 a=0.0 |  |  |  | Cl Max: | 1.5933 | at alpha= | 17 | deg
XFOIL ncrit=9 |  |  |  | L/D Max: | 122.934 | at alpha= | 9 | deg
Re: | 18000000 |  |  | Cd Min: | 0.08321 | at alpha= | -20 | deg
Mach: | 0.25 |  |  | Cl=0 at alpha= | -0.6283 | deg
|  |  |  | @ Cl=0.1, Cd= | 0.0040887
|  |  |  | @ Cl=0.4, Cd= | 0.005454
|  |  |  | @ Cl=0.6, Cd= | 0.0061473
alpha (deg) | Cl | Cd | Cm | Cl/Cd
-20 | -1.3677 | 0.08321 | -0.0566 | -16.4367
-19.5 | -1.4322 | 0.06563 | -0.069 | -21.8223
-19 | -1.4746 | 0.05351 | -0.0751 | -27.5575
-18.5 | -1.4973 | 0.04523 | -0.0769 | -33.1041
-18 | -1.5211 | 0.03807 | -0.0762 | -39.9553
-17.5 | -1.535 | 0.03252 | -0.0738 | -47.2017
-17 | -1.5413 | 0.02825 | -0.0695 | -54.5593
-16.5 | -1.5322 | 0.02519 | -0.0651 | -60.8257
-16 | -1.5269 | 0.02203 | -0.0597 | -69.31
-15.5 | -1.5076 | 0.01982 | -0.0546 | -76.0646
-15 | -1.4807 | 0.01813 | -0.0498 | -81.6713
-14.5 | -1.4573 | 0.01626 | -0.0443 | -89.6248
-14 | -1.4253 | 0.01493 | -0.0395 | -95.4655
-13.5 | -1.3894 | 0.01387 | -0.035 | -100.173
-13 | -1.3503 | 0.01306 | -0.0308 | -103.392
-12.5 | -1.3127 | 0.01225 | -0.0261 | -107.1592
-12 | -1.2764 | 0.01157 | -0.0211 | -110.3198
-11.5 | -1.2284 | 0.01102 | -0.0183 | -111.4701
-11 | -1.1784 | 0.01044 | -0.0159 | -112.8736
-10.5 | -1.1281 | 0.00981 | -0.0137 | -114.9949
-10 | -1.0766 | 0.00923 | -0.0117 | -116.6414
-9.5 | -1.0237 | 0.00873 | -0.0102 | -117.2623
-9 | -0.9694 | 0.00829 | -0.0089 | -116.9361
-8.5 | -0.9139 | 0.00791 | -0.008 | -115.5373
-8 | -0.8577 | 0.00758 | -0.0073 | -113.153
-7.5 | -0.8008 | 0.00729 | -0.0068 | -109.8491
-7 | -0.744 | 0.00698 | -0.0064 | -106.5903
-6.5 | -0.6871 | 0.00665 | -0.0061 | -103.3233
-6 | -0.6297 | 0.00637 | -0.006 | -98.854
-5.5 | -0.5715 | 0.00616 | -0.0061 | -92.776
-5 | -0.5131 | 0.00596 | -0.0063 | -86.0906
-4.5 | -0.4549 | 0.00572 | -0.0065 | -79.528
-4 | -0.3961 | 0.00555 | -0.0068 | -71.3694
-3.5 | -0.3372 | 0.00539 | -0.0073 | -62.5603
-3 | -0.2781 | 0.00521 | -0.0078 | -53.3781
-2.5 | -0.2187 | 0.00509 | -0.0084 | -42.9666
-2 | -0.1594 | 0.00494 | -0.0091 | -32.2672
-1.5 | -0.1001 | 0.00482 | -0.0097 | -20.7676
-1 | -0.0423 | 0.00457 | -0.0101 | -9.256
-0.5 | 0.0146 | 0.00432 | -0.0105 | 3.3796
0.5 | 0.118 | 0.00404 | -0.0098 | 29.2079
1 | 0.1696 | 0.00404 | -0.0095 | 41.9802
1.5 | 0.2251 | 0.00448 | -0.0096 | 50.2455
2 | 0.2816 | 0.00483 | -0.0098 | 58.3023
2.5 | 0.3376 | 0.00519 | -0.0099 | 65.0482
3 | 0.3952 | 0.00544 | -0.0102 | 72.6471
3.5 | 0.4534 | 0.00561 | -0.0106 | 80.82
4 | 0.5114 | 0.00582 | -0.011 | 87.8694
4.5 | 0.5695 | 0.00602 | -0.0113 | 94.6013
5 | 0.627 | 0.00626 | -0.0114 | 100.1597
5.5 | 0.6845 | 0.00647 | -0.0115 | 105.796
6 | 0.741 | 0.00673 | -0.0114 | 110.104
6.5 | 0.7973 | 0.007 | -0.0112 | 113.9
7 | 0.8533 | 0.00728 | -0.0109 | 117.2115
7.5 | 0.908 | 0.00761 | -0.0102 | 119.3167
8.5 | 1.0156 | 0.00832 | -0.0083 | 122.0673
9 | 1.0683 | 0.00869 | -0.0071 | 122.9344
9.5 | 1.1184 | 0.00915 | -0.0054 | 122.2295
10 | 1.1665 | 0.00967 | -0.0031 | 120.6308
10.5 | 1.2101 | 0.01009 | 0 | 119.9306
11 | 1.247 | 0.01062 | 0.0045 | 117.42
11.5 | 1.2858 | 0.01123 | 0.0084 | 114.4969
12 | 1.3236 | 0.01198 | 0.0124 | 110.4841
12.5 | 1.3586 | 0.01292 | 0.0166 | 105.1548
13 | 1.394 | 0.01391 | 0.0206 | 100.2157
13.5 | 1.431 | 0.01488 | 0.0243 | 96.1694
14 | 1.4659 | 0.01599 | 0.0281 | 91.676
14.5 | 1.4971 | 0.01734 | 0.0323 | 86.3379
15 | 1.5255 | 0.01891 | 0.0365 | 80.6716
15.5 | 1.5497 | 0.02077 | 0.0409 | 74.6124
16.5 | 1.581 | 0.02611 | 0.0492 | 60.5515
17 | 1.5933 | 0.02929 | 0.0528 | 54.3974
17.5 | 1.5907 | 0.03383 | 0.0563 | 47.0204
18 | 1.5887 | 0.03875 | 0.0587 | 40.9987
18.5 | 1.5746 | 0.04527 | 0.0598 | 34.7824
19 | 1.5464 | 0.05408 | 0.0588 | 28.5947
19.5 | 1.5092 | 0.06519 | 0.0547 | 23.1508
20 | 1.4895 | 0.07542 | 0.0496 | 19.7494

## 143. Re 18M Mach 0.50 (1)
BIGFOIL.COM POLAR EXPORT
NACA66-113 a=0.0
NACA66-113 a=0.0 |  |  |  | Cl Max: | 1.112 | at alpha= | 20 | deg
JavaFoil+Calcfoil stall+Eppler ext transition |  |  |  | L/D Max: | 96.388 | at alpha= | 3.5 | deg
Re: | 18000000 |  |  | Cd Min: | 0.00514 | at alpha= | 2 | deg
Mach: | 0.5 |  |  | Cl=0 at alpha= | -0.49286 | deg
|  |  |  | @ Cl=0.1, Cd= | 0.0053986
|  |  |  | @ Cl=0.4, Cd= | 0.0055363
|  |  |  | @ Cl=0.6, Cd= | 0.0068681
alpha (deg) | Cl | Cd | Cm | Cl/Cd
-20 | -1.064 | 0.1759 | 0.019 | -6.049
-19.5 | -1.036 | 0.17394 | 0.018 | -5.957
-19 | -1.009 | 0.16349 | 0.017 | -6.172
-18.5 | -0.985 | 0.15113 | 0.017 | -6.518
-18 | -0.957 | 0.14547 | 0.016 | -6.578
-17.5 | -0.929 | 0.13986 | 0.016 | -6.645
-17 | -0.902 | 0.13317 | 0.015 | -6.775
-16.5 | -0.876 | 0.12839 | 0.014 | -6.821
-16 | -0.85 | 0.11905 | 0.014 | -7.139
-15.5 | -0.821 | 0.11466 | 0.013 | -7.163
-15 | -0.796 | 0.10569 | 0.013 | -7.528
-14.5 | -0.889 | 0.02688 | 0.02 | -33.056
-14 | -0.872 | 0.02134 | 0.019 | -40.878
-13.5 | -0.715 | 0.08998 | 0.011 | -7.941
-13 | -0.692 | 0.07939 | 0.011 | -8.721
-12.5 | -0.78 | 0.01866 | 0.017 | -41.824
-12 | -0.756 | 0.0162 | 0.016 | -46.648
-11.5 | -0.73 | 0.01411 | 0.015 | -51.72
-11 | -0.701 | 0.01267 | 0.014 | -55.323
-10.5 | -0.548 | 0.07078 | 0.007 | -7.741
-10 | -0.521 | 0.06697 | 0.006 | -7.773
-9.5 | -0.512 | 0.0459 | 0.008 | -11.148
-9 | -0.572 | 0.01091 | 0.01 | -52.402
-8.5 | -0.54 | 0.01018 | 0.009 | -53.034
-8 | -0.414 | 0.04817 | 0.004 | -8.6
-7.5 | -0.384 | 0.04849 | 0.003 | -7.926
-7 | -0.44 | 0.0091 | 0.006 | -48.393
-6.5 | -0.643 | 0.00859 | 0.005 | -74.806
-6 | -0.655 | 0.00806 | 0.004 | -81.233
-5.5 | -0.629 | 0.00698 | 0.003 | -90.061
-5 | -0.585 | 0.00658 | 0.002 | -88.907
-4.5 | -0.532 | 0.00669 | 0.001 | -79.505
-4 | -0.473 | 0.00638 | -0.001 | -74.151
-3.5 | -0.41 | 0.00617 | -0.002 | -66.369
-3 | -0.344 | 0.00631 | -0.003 | -54.518
-2.5 | -0.276 | 0.00634 | -0.004 | -43.61
-2 | -0.208 | 0.00629 | -0.005 | -33.106
-1.5 | -0.139 | 0.0062 | -0.006 | -22.483
-1 | -0.07 | 0.00621 | -0.007 | -11.325
-0.5 | -0.001 | 0.0057 | -0.008 | -0.158
0 | 0.069 | 0.00543 | -0.009 | 12.655
0.5 | 0.138 | 0.00536 | -0.011 | 25.78
1 | 0.208 | 0.00539 | -0.012 | 38.5
1.5 | 0.276 | 0.00544 | -0.013 | 50.841
2 | 0.345 | 0.00514 | -0.014 | 67.184
2.5 | 0.413 | 0.00563 | -0.015 | 73.342
3 | 0.48 | 0.00588 | -0.016 | 81.751
3.5 | 0.546 | 0.00567 | -0.017 | 96.388
4 | 0.61 | 0.00709 | -0.018 | 85.988
4.5 | 0.67 | 0.0074 | -0.02 | 90.605
5 | 0.727 | 0.00777 | -0.021 | 93.482
5.5 | 0.776 | 0.00822 | -0.022 | 94.417
6 | 0.816 | 0.00873 | -0.023 | 93.409
6.5 | 0.839 | 0.00934 | -0.024 | 89.78
7 | 0.829 | 0.01005 | -0.025 | 82.466
7.5 | 0.666 | 0.01074 | -0.026 | 62.061
8 | 0.567 | 0.01155 | -0.027 | 49.091
8.5 | 0.491 | 0.05412 | -0.014 | 9.079
9 | 0.633 | 0.01197 | -0.029 | 52.917
9.5 | 0.664 | 0.01291 | -0.03 | 51.456
10 | 0.694 | 0.01416 | -0.031 | 49.042
10.5 | 0.714 | 0.01747 | -0.031 | 40.861
11 | 0.627 | 0.07376 | -0.017 | 8.498
11.5 | 0.789 | 0.01586 | -0.034 | 49.755
12 | 0.817 | 0.0176 | -0.035 | 46.412
12.5 | 0.841 | 0.02056 | -0.035 | 40.9
13 | 0.804 | 0.04531 | -0.032 | 17.749
13.5 | 0.774 | 0.08377 | -0.025 | 9.235
14 | 0.932 | 0.02292 | -0.038 | 40.675
14.5 | 0.885 | 0.05418 | -0.034 | 16.334
15 | 0.846 | 0.10731 | -0.025 | 7.881
15.5 | 0.875 | 0.10993 | -0.026 | 7.961
16 | 0.898 | 0.12244 | -0.026 | 7.336
16.5 | 0.923 | 0.13188 | -0.026 | 7
17 | 0.95 | 0.13918 | -0.027 | 6.828
17.5 | 0.979 | 0.14034 | -0.028 | 6.977
18 | 1.006 | 0.14485 | -0.029 | 6.948
18.5 | 1.029 | 0.16332 | -0.029 | 6.302
19 | 1.057 | 0.16882 | -0.03 | 6.26
19.5 | 1.084 | 0.17122 | -0.031 | 6.33
20 | 1.112 | 0.17712 | -0.032 | 6.278

## 144. Re 18M Mach 0.50 (2)
BIGFOIL.COM POLAR EXPORT
NACA66-113 a=0.0
NACA66-113 a=0.0 |  |  |  | Cl Max: | 1.0048 | at alpha= | 8.5 | deg
XFOIL ncrit=9 |  |  |  | L/D Max: | 111.458 | at alpha= | 6.5 | deg
Re: | 18000000 |  |  | Cd Min: | 0.11035 | at alpha= | 13.5 | deg
Mach: | 0.5 |  |  | Cl=0 at alpha= | -0.68451 | deg
|  |  |  | @ Cl=0.1, Cd= | 0.003689
|  |  |  | @ Cl=0.4, Cd= | 0.0055947
|  |  |  | @ Cl=0.6, Cd= | 0.0063437
alpha (deg) | Cl | Cd | Cm | Cl/Cd
-10.5 | -0.6641 | 0.05407 | -0.0765 | -12.2822
-10 | -0.6985 | 0.04557 | -0.0778 | -15.3281
-9.5 | -0.7365 | 0.03846 | -0.0747 | -19.1498
-9 | -0.7783 | 0.03213 | -0.0673 | -24.2235
-8.5 | -0.8083 | 0.02744 | -0.0566 | -29.457
-8 | -0.8279 | 0.02234 | -0.0452 | -37.0591
-7.5 | -0.8337 | 0.01519 | -0.0356 | -54.8848
-7 | -0.8118 | 0.0094 | -0.0281 | -86.3617
-6.5 | -0.7666 | 0.00787 | -0.0217 | -97.4079
-6 | -0.7063 | 0.00719 | -0.0179 | -98.2337
-5.5 | -0.641 | 0.00676 | -0.0156 | -94.8225
-5 | -0.5745 | 0.0064 | -0.0139 | -89.7656
-4.5 | -0.5074 | 0.00612 | -0.0128 | -82.9085
-4 | -0.4407 | 0.00585 | -0.0121 | -75.3333
-3.5 | -0.3738 | 0.00564 | -0.0117 | -66.2766
-3 | -0.3064 | 0.00543 | -0.0117 | -56.4273
-2.5 | -0.2395 | 0.00525 | -0.0118 | -45.619
-2 | -0.1723 | 0.00509 | -0.0122 | -33.8507
-1.5 | -0.105 | 0.00493 | -0.0127 | -21.2982
-1 | -0.0395 | 0.00471 | -0.013 | -8.3864
-0.5 | 0.0231 | 0.00432 | -0.013 | 5.3472
0 | 0.0826 | 0.00382 | -0.0126 | 21.623
0.5 | 0.1344 | 0.00343 | -0.0111 | 39.1837
1 | 0.1902 | 0.00404 | -0.0101 | 47.0792
2 | 0.3109 | 0.00504 | -0.0091 | 61.6865
2.5 | 0.3715 | 0.00549 | -0.0084 | 67.6685
3 | 0.4368 | 0.00573 | -0.0083 | 76.2304
3.5 | 0.5019 | 0.00597 | -0.008 | 84.0704
4 | 0.567 | 0.0062 | -0.0076 | 91.4516
4.5 | 0.6313 | 0.00648 | -0.0066 | 97.4228
5 | 0.6956 | 0.00676 | -0.0054 | 102.8994
5.5 | 0.758 | 0.00712 | -0.0034 | 106.4607
6 | 0.8201 | 0.00748 | -0.0011 | 109.639
6.5 | 0.8794 | 0.00789 | 0.0023 | 111.4575
7 | 0.9251 | 0.00835 | 0.0085 | 110.7904
7.5 | 0.9691 | 0.00913 | 0.0152 | 106.1446
8 | 1.0007 | 0.01054 | 0.0236 | 94.9431
8.5 | 1.0048 | 0.01368 | 0.0345 | 73.4503
9 | 0.9993 | 0.01928 | 0.0442 | 51.8309
9.5 | 0.9753 | 0.02517 | 0.0537 | 38.7485
10 | 0.9384 | 0.03161 | 0.0616 | 29.6868
10.5 | 0.8986 | 0.03889 | 0.0663 | 23.1062
11 | 0.8612 | 0.04725 | 0.0674 | 18.2265
11.5 | 0.8269 | 0.05715 | 0.0642 | 14.4689
12 | 0.7968 | 0.06941 | 0.0563 | 11.4796
12.5 | 0.778 | 0.08322 | 0.0459 | 9.3487
13 | 0.7648 | 0.098 | 0.0362 | 7.8041
13.5 | 0.7561 | 0.11035 | 0.0283 | 6.8518

## 145. Re 20M Mach 0.00 (1)
BIGFOIL.COM POLAR EXPORT
NACA66-113 a=0.0
NACA66-113 a=0.0 |  |  |  | Cl Max: | 1.063 | at alpha= | 11.5 | deg
JavaFoil+Calcfoil stall+Eppler ext transition |  |  |  | L/D Max: | 135.074 | at alpha= | 7.5 | deg
Re: | 20000000 |  |  | Cd Min: | 0.00551 | at alpha= | 0 | deg
Mach: | 0 |  |  | Cl=0 at alpha= | -0.4918 | deg
|  |  |  | @ Cl=0.1, Cd= | 0.0055233
|  |  |  | @ Cl=0.4, Cd= | 0.0058478
|  |  |  | @ Cl=0.6, Cd= | 0.0061674
alpha (deg) | Cl | Cd | Cm | Cl/Cd
-17 | -0.659 | 0.12457 | 0.011 | -5.29
-16.5 | -0.681 | 0.11746 | 0.011 | -5.796
-16 | -0.702 | 0.10967 | 0.011 | -6.401
-15.5 | -0.723 | 0.10192 | 0.011 | -7.094
-15 | -0.745 | 0.09299 | 0.012 | -8.009
-14.5 | -0.764 | 0.0858 | 0.011 | -8.905
-14 | -0.786 | 0.07548 | 0.012 | -10.412
-13.5 | -0.905 | 0.02172 | 0.016 | -41.662
-13 | -0.946 | 0.01435 | 0.015 | -65.944
-12.5 | -0.966 | 0.01206 | 0.015 | -80.076
-12 | -0.973 | 0.0112 | 0.014 | -86.86
-11.5 | -0.973 | 0.01061 | 0.013 | -91.696
-11 | -0.968 | 0.01006 | 0.012 | -96.262
-10.5 | -0.957 | 0.00958 | 0.012 | -99.875
-10 | -0.937 | 0.00916 | 0.011 | -102.26
-9.5 | -0.912 | 0.0081 | 0.01 | -112.59
-9 | -0.884 | 0.00829 | 0.009 | -106.512
-8.5 | -0.85 | 0.00793 | 0.008 | -107.243
-8 | -0.813 | 0.0081 | 0.007 | -100.342
-7.5 | -0.772 | 0.00773 | 0.006 | -99.973
-7 | -0.728 | 0.00745 | 0.005 | -97.75
-6.5 | -0.682 | 0.00711 | 0.004 | -95.896
-6 | -0.632 | 0.00683 | 0.003 | -92.623
-5.5 | -0.581 | 0.00663 | 0.002 | -87.518
-5 | -0.527 | 0.00643 | 0.001 | -82.037
-4.5 | -0.472 | 0.00626 | 0 | -75.413
-4 | -0.416 | 0.00634 | 0 | -65.545
-3.5 | -0.358 | 0.00635 | -0.001 | -56.381
-3 | -0.299 | 0.00622 | -0.002 | -48.121
-2.5 | -0.24 | 0.0062 | -0.003 | -38.763
-2 | -0.181 | 0.00621 | -0.004 | -29.108
-1.5 | -0.121 | 0.00614 | -0.005 | -19.712
-1 | -0.061 | 0.00563 | -0.006 | -10.825
-0.5 | -0.001 | 0.00556 | -0.007 | -0.141
0 | 0.06 | 0.00551 | -0.008 | 10.802
0.5 | 0.12 | 0.00553 | -0.009 | 21.661
1 | 0.18 | 0.00554 | -0.01 | 32.478
1.5 | 0.24 | 0.00555 | -0.011 | 43.181
2 | 0.3 | 0.00563 | -0.012 | 53.231
2.5 | 0.359 | 0.00623 | -0.013 | 57.647
3 | 0.418 | 0.00568 | -0.014 | 73.568
3.5 | 0.477 | 0.00582 | -0.015 | 81.912
4 | 0.534 | 0.00598 | -0.016 | 89.284
4.5 | 0.591 | 0.00612 | -0.017 | 96.469
5 | 0.646 | 0.00641 | -0.018 | 100.75
5.5 | 0.7 | 0.0066 | -0.019 | 106.069
6 | 0.752 | 0.00686 | -0.02 | 109.656
6.5 | 0.802 | 0.00664 | -0.021 | 120.752
7 | 0.85 | 0.00688 | -0.022 | 123.407
7.5 | 0.895 | 0.00662 | -0.023 | 135.074
8 | 0.933 | 0.00832 | -0.024 | 112.153
8.5 | 0.968 | 0.00867 | -0.025 | 111.535
9 | 0.997 | 0.00904 | -0.025 | 110.261
9.5 | 1.021 | 0.00948 | -0.026 | 107.77
10 | 1.04 | 0.00993 | -0.027 | 104.79
10.5 | 1.054 | 0.01034 | -0.028 | 101.949
11 | 1.061 | 0.01105 | -0.029 | 96.063
11.5 | 1.063 | 0.01178 | -0.03 | 90.285
12 | 1.06 | 0.01254 | -0.031 | 84.511
12.5 | 1.051 | 0.01342 | -0.031 | 78.324
13 | 1.04 | 0.01411 | -0.032 | 73.697
13.5 | 1.022 | 0.01537 | -0.033 | 66.477
14 | 0.999 | 0.01697 | -0.034 | 58.854
14.5 | 0.968 | 0.02001 | -0.034 | 48.384
15 | 0.849 | 0.06207 | -0.029 | 13.685
15.5 | 0.787 | 0.09741 | -0.023 | 8.08
16 | 0.762 | 0.10478 | -0.023 | 7.276
16.5 | 0.739 | 0.1108 | -0.023 | 6.665

## 146. Re 20M Mach 0.00 (2)
BIGFOIL.COM POLAR EXPORT
NACA66-113 a=0.0
NACA66-113 a=0.0 |  |  |  | Cl Max: | 1.7386 | at alpha= | 20 | deg
XFOIL ncrit=9 |  |  |  | L/D Max: | 128.671 | at alpha= | 9.5 | deg
Re: | 20000000 |  |  | Cd Min: | 0.03065 | at alpha= | 20 | deg
Mach: | 0 |  |  | Cl=0 at alpha= | -0.60426 | deg
|  |  |  | @ Cl=0.1, Cd= | 0.004495
|  |  |  | @ Cl=0.4, Cd= | 0.0053421
|  |  |  | @ Cl=0.6, Cd= | 0.0060093
alpha (deg) | Cl | Cd | Cm | Cl/Cd
-20 | -1.7328 | 0.02509 | -0.0471 | -69.0634
-19.5 | -1.7148 | 0.02313 | -0.0447 | -74.1375
-19 | -1.6936 | 0.02145 | -0.0422 | -78.9557
-18.5 | -1.6689 | 0.02009 | -0.0398 | -83.0712
-18 | -1.6449 | 0.01884 | -0.0369 | -87.3089
-17.5 | -1.6183 | 0.01771 | -0.0341 | -91.3778
-17 | -1.5916 | 0.01659 | -0.0311 | -95.9373
-16.5 | -1.5635 | 0.01555 | -0.0281 | -100.5466
-16 | -1.5338 | 0.01463 | -0.0251 | -104.8394
-15.5 | -1.5061 | 0.01363 | -0.0216 | -110.4989
-15 | -1.4717 | 0.01301 | -0.0188 | -113.1207
-14.5 | -1.4392 | 0.01234 | -0.0156 | -116.6288
-14 | -1.4068 | 0.01181 | -0.012 | -119.1194
-13 | -1.3254 | 0.01089 | -0.0078 | -121.708
-12.5 | -1.2799 | 0.01043 | -0.0066 | -122.7133
-12 | -1.2329 | 0.01001 | -0.0057 | -123.1668
-11 | -1.136 | 0.00919 | -0.0042 | -123.6126
-10.5 | -1.0871 | 0.00873 | -0.0036 | -124.5246
-10 | -1.0369 | 0.00833 | -0.0031 | -124.4778
-9.5 | -0.9854 | 0.00799 | -0.0028 | -123.3292
-9 | -0.9329 | 0.0077 | -0.0028 | -121.1558
-8.5 | -0.8798 | 0.00741 | -0.0028 | -118.7314
-8 | -0.8262 | 0.00714 | -0.0029 | -115.7143
-7 | -0.7182 | 0.00661 | -0.0031 | -108.6536
-6.5 | -0.6637 | 0.00634 | -0.0034 | -104.6845
-6 | -0.6084 | 0.00612 | -0.0037 | -99.4118
-5.5 | -0.5526 | 0.00594 | -0.0042 | -93.0303
-5 | -0.4967 | 0.00575 | -0.0046 | -86.3826
-4.5 | -0.4407 | 0.00555 | -0.0051 | -79.4054
-4 | -0.3842 | 0.00541 | -0.0057 | -71.0166
-3.5 | -0.3273 | 0.00524 | -0.0063 | -62.4618
-3 | -0.2705 | 0.00509 | -0.0069 | -53.1434
-2.5 | -0.2132 | 0.00498 | -0.0076 | -42.8112
-2 | -0.1559 | 0.00484 | -0.0083 | -32.2107
-1.5 | -0.0988 | 0.00474 | -0.009 | -20.8439
-0.5 | 0.0115 | 0.0045 | -0.0097 | 2.5556
0 | 0.0648 | 0.00441 | -0.0099 | 14.6939
0.5 | 0.1145 | 0.00453 | -0.0096 | 25.2759
1 | 0.1639 | 0.00411 | -0.0092 | 39.8783
1.5 | 0.218 | 0.00445 | -0.0095 | 48.9888
2 | 0.2731 | 0.00475 | -0.0098 | 57.4947
2.5 | 0.328 | 0.00508 | -0.0101 | 64.5669
3 | 0.3837 | 0.00529 | -0.0106 | 72.5331
3.5 | 0.44 | 0.00547 | -0.0111 | 80.4388
4 | 0.4959 | 0.00564 | -0.0116 | 87.9255
4.5 | 0.552 | 0.00581 | -0.0121 | 95.0086
5 | 0.6074 | 0.00604 | -0.0125 | 100.5629
5.5 | 0.6628 | 0.00622 | -0.0129 | 106.5595
6 | 0.7176 | 0.00644 | -0.0132 | 111.4286
6.5 | 0.7716 | 0.0067 | -0.0134 | 115.1642
7 | 0.8257 | 0.00694 | -0.0136 | 118.9769
7.5 | 0.8791 | 0.00719 | -0.0137 | 122.267
8 | 0.931 | 0.00751 | -0.0135 | 123.968
9 | 1.0342 | 0.00812 | -0.0131 | 127.3645
9.5 | 1.0847 | 0.00843 | -0.0128 | 128.6714
10.5 | 1.181 | 0.00923 | -0.0112 | 127.9523
11 | 1.2273 | 0.00966 | -0.0101 | 127.0497
11.5 | 1.2727 | 0.01006 | -0.0089 | 126.5109
12 | 1.3152 | 0.01048 | -0.0071 | 125.4962
12.5 | 1.3477 | 0.01092 | -0.0033 | 123.4158
13 | 1.38 | 0.01152 | 0.0001 | 119.7917
13.5 | 1.4123 | 0.01222 | 0.0034 | 115.5728
14 | 1.447 | 0.01285 | 0.006 | 112.607
14.5 | 1.4786 | 0.01367 | 0.009 | 108.1639
15 | 1.5107 | 0.01448 | 0.0117 | 104.3301
15.5 | 1.5424 | 0.01531 | 0.0143 | 100.7446
16 | 1.572 | 0.01628 | 0.017 | 96.5602
16.5 | 1.5995 | 0.01732 | 0.0199 | 92.3499
17 | 1.6297 | 0.01836 | 0.022 | 88.7636
17.5 | 1.6499 | 0.02006 | 0.025 | 82.2483
18 | 1.678 | 0.02133 | 0.0271 | 78.6685
18.5 | 1.6925 | 0.02352 | 0.0301 | 71.96
19 | 1.7118 | 0.02549 | 0.0324 | 67.1557
19.5 | 1.7205 | 0.02833 | 0.0352 | 60.7307
20 | 1.7386 | 0.03065 | 0.0368 | 56.7243

## 147. Re 20M Mach 0.10 (1)
BIGFOIL.COM POLAR EXPORT
NACA66-113 a=0.0
NACA66-113 a=0.0 |  |  |  | Cl Max: | 1.052 | at alpha= | 11 | deg
JavaFoil+Calcfoil stall+Eppler ext transition |  |  |  | L/D Max: | 134.342 | at alpha= | 7.5 | deg
Re: | 20000000 |  |  | Cd Min: | 0.00548 | at alpha= | 0 | deg
Mach: | 0.1 |  |  | Cl=0 at alpha= | -0.4918 | deg
|  |  |  | @ Cl=0.1, Cd= | 0.0054933
|  |  |  | @ Cl=0.4, Cd= | 0.0058995
|  |  |  | @ Cl=0.6, Cd= | 0.006204
alpha (deg) | Cl | Cd | Cm | Cl/Cd
-16.5 | -0.635 | 0.11941 | 0.011 | -5.321
-16 | -0.66 | 0.11175 | 0.011 | -5.909
-15.5 | -0.684 | 0.1046 | 0.011 | -6.539
-15 | -0.706 | 0.09851 | 0.011 | -7.171
-14.5 | -0.727 | 0.09196 | 0.01 | -7.911
-14 | -0.748 | 0.08456 | 0.011 | -8.85
-13.5 | -0.772 | 0.07345 | 0.011 | -10.516
-13 | -0.901 | 0.019 | 0.015 | -47.388
-12.5 | -0.938 | 0.01334 | 0.015 | -70.306
-12 | -0.957 | 0.01122 | 0.014 | -85.33
-11.5 | -0.96 | 0.01078 | 0.013 | -89.05
-11 | -0.958 | 0.01016 | 0.012 | -94.284
-10.5 | -0.95 | 0.00968 | 0.012 | -98.138
-10 | -0.932 | 0.00927 | 0.011 | -100.518
-9.5 | -0.909 | 0.00761 | 0.01 | -119.423
-9 | -0.882 | 0.00786 | 0.009 | -112.134
-8.5 | -0.85 | 0.008 | 0.008 | -106.211
-8 | -0.814 | 0.00813 | 0.007 | -100.102
-7.5 | -0.774 | 0.00781 | 0.006 | -99.05
-7 | -0.73 | 0.00753 | 0.005 | -96.923
-6.5 | -0.684 | 0.00718 | 0.004 | -95.248
-6 | -0.635 | 0.00691 | 0.003 | -91.796
-5.5 | -0.583 | 0.00662 | 0.002 | -88.004
-5 | -0.529 | 0.00641 | 0.001 | -82.591
-4.5 | -0.474 | 0.00626 | 0 | -75.747
-4 | -0.418 | 0.00637 | 0 | -65.512
-3.5 | -0.36 | 0.00635 | -0.001 | -56.608
-3 | -0.301 | 0.00628 | -0.002 | -47.928
-2.5 | -0.241 | 0.00623 | -0.003 | -38.759
-2 | -0.182 | 0.00618 | -0.004 | -29.376
-1.5 | -0.122 | 0.00619 | -0.005 | -19.629
-1 | -0.061 | 0.00565 | -0.006 | -10.828
-0.5 | -0.001 | 0.00553 | -0.007 | -0.142
0 | 0.06 | 0.00548 | -0.008 | 10.911
0.5 | 0.12 | 0.0055 | -0.009 | 21.874
1 | 0.181 | 0.00551 | -0.01 | 32.845
1.5 | 0.241 | 0.00557 | -0.011 | 43.253
2 | 0.301 | 0.00561 | -0.012 | 53.658
2.5 | 0.361 | 0.00623 | -0.013 | 57.976
3 | 0.42 | 0.00573 | -0.014 | 73.262
3.5 | 0.479 | 0.00581 | -0.015 | 82.388
4 | 0.537 | 0.00598 | -0.016 | 89.731
4.5 | 0.594 | 0.00618 | -0.017 | 95.992
5 | 0.649 | 0.0064 | -0.018 | 101.488
5.5 | 0.703 | 0.0066 | -0.019 | 106.493
6 | 0.755 | 0.00686 | -0.02 | 110.142
6.5 | 0.805 | 0.00662 | -0.021 | 121.529
7 | 0.852 | 0.00695 | -0.022 | 122.689
7.5 | 0.897 | 0.00668 | -0.023 | 134.342
8 | 0.935 | 0.00837 | -0.024 | 111.753
8.5 | 0.968 | 0.00874 | -0.025 | 110.764
9 | 0.996 | 0.00916 | -0.026 | 108.754
9.5 | 1.019 | 0.00956 | -0.026 | 106.526
10 | 1.036 | 0.01004 | -0.027 | 103.167
10.5 | 1.047 | 0.0105 | -0.028 | 99.697
11 | 1.052 | 0.01119 | -0.029 | 93.982
11.5 | 1.05 | 0.01199 | -0.03 | 87.585
12 | 1.043 | 0.01288 | -0.031 | 80.97
12.5 | 1.03 | 0.0138 | -0.031 | 74.64
13 | 1.014 | 0.01448 | -0.032 | 70.04
13.5 | 0.99 | 0.01609 | -0.033 | 61.531
14 | 0.96 | 0.01829 | -0.033 | 52.508
14.5 | 0.917 | 0.0241 | -0.033 | 38.048
15 | 0.778 | 0.08813 | -0.024 | 8.824
15.5 | 0.744 | 0.10224 | -0.022 | 7.273
16 | 0.717 | 0.1072 | -0.022 | 6.692

## 148. Re 20M Mach 0.10 (2)
BIGFOIL.COM POLAR EXPORT
NACA66-113 a=0.0
NACA66-113 a=0.0 |  |  |  | Cl Max: | 1.7314 | at alpha= | 20 | deg
XFOIL ncrit=9 |  |  |  | L/D Max: | 128.341 | at alpha= | 9.5 | deg
Re: | 20000000 |  |  | Cd Min: | 0.03343 | at alpha= | 20 | deg
Mach: | 0.1 |  |  | Cl=0 at alpha= | -0.60766 | deg
|  |  |  | @ Cl=0.1, Cd= | 0.0044735
|  |  |  | @ Cl=0.4, Cd= | 0.0053458
|  |  |  | @ Cl=0.6, Cd= | 0.0060077
alpha (deg) | Cl | Cd | Cm | Cl/Cd
-20 | -1.728 | 0.02751 | -0.0535 | -62.8135
-19.5 | -1.7128 | 0.02514 | -0.051 | -68.1305
-19 | -1.6946 | 0.02309 | -0.0482 | -73.3911
-18.5 | -1.671 | 0.02143 | -0.0458 | -77.9748
-18 | -1.6486 | 0.02 | -0.0425 | -82.43
-17.5 | -1.6229 | 0.01869 | -0.0394 | -86.8325
-16.5 | -1.5665 | 0.01643 | -0.0332 | -95.3439
-16 | -1.5375 | 0.01537 | -0.0299 | -100.0325
-15.5 | -1.5112 | 0.01418 | -0.026 | -106.5726
-15 | -1.4751 | 0.01356 | -0.0233 | -108.7832
-14.5 | -1.4442 | 0.0127 | -0.0196 | -113.7165
-14 | -1.4104 | 0.01209 | -0.0161 | -116.6584
-13.5 | -1.3769 | 0.0116 | -0.0123 | -118.6983
-13 | -1.3341 | 0.01111 | -0.0103 | -120.081
-12.5 | -1.2885 | 0.01062 | -0.0088 | -121.3277
-11.5 | -1.1925 | 0.00976 | -0.0066 | -122.1824
-11 | -1.1433 | 0.00934 | -0.0057 | -122.409
-10.5 | -1.094 | 0.00886 | -0.0049 | -123.4763
-10 | -1.0435 | 0.00843 | -0.0042 | -123.7841
-9.5 | -0.9919 | 0.00807 | -0.0038 | -122.912
-9 | -0.939 | 0.00775 | -0.0035 | -121.1613
-8.5 | -0.8855 | 0.00746 | -0.0034 | -118.6997
-8 | -0.8314 | 0.00719 | -0.0034 | -115.6328
-7 | -0.7224 | 0.00665 | -0.0036 | -108.6316
-6.5 | -0.6676 | 0.00637 | -0.0037 | -104.8038
-6 | -0.6119 | 0.00614 | -0.004 | -99.658
-5.5 | -0.5558 | 0.00596 | -0.0044 | -93.255
-5 | -0.4994 | 0.00576 | -0.0048 | -86.7014
-4.5 | -0.4431 | 0.00556 | -0.0052 | -79.6942
-4 | -0.3862 | 0.00541 | -0.0058 | -71.3863
-3.5 | -0.329 | 0.00525 | -0.0064 | -62.6667
-3 | -0.2718 | 0.0051 | -0.007 | -53.2941
-2.5 | -0.2142 | 0.00498 | -0.0077 | -43.012
-2 | -0.1566 | 0.00485 | -0.0084 | -32.2887
-1.5 | -0.0991 | 0.00474 | -0.0091 | -20.9072
-1 | -0.043 | 0.00458 | -0.0095 | -9.3886
-0.5 | 0.0118 | 0.00449 | -0.0098 | 2.6281
0 | 0.0654 | 0.00439 | -0.01 | 14.8975
0.5 | 0.1151 | 0.00451 | -0.0096 | 25.5211
1 | 0.1648 | 0.00411 | -0.0093 | 40.0973
1.5 | 0.2191 | 0.00445 | -0.0095 | 49.236
2 | 0.2744 | 0.00476 | -0.0098 | 57.6471
2.5 | 0.3295 | 0.00509 | -0.0101 | 64.7348
3 | 0.3856 | 0.0053 | -0.0105 | 72.7547
3.5 | 0.4422 | 0.00548 | -0.0111 | 80.6934
4 | 0.4985 | 0.00565 | -0.0115 | 88.2301
4.5 | 0.555 | 0.00583 | -0.012 | 95.1973
5 | 0.6107 | 0.00605 | -0.0124 | 100.9421
5.5 | 0.6664 | 0.00625 | -0.0128 | 106.624
6 | 0.7215 | 0.00647 | -0.013 | 111.5147
6.5 | 0.7759 | 0.00673 | -0.0131 | 115.2897
7 | 0.8304 | 0.00697 | -0.0133 | 119.1392
7.5 | 0.884 | 0.00724 | -0.0133 | 122.0994
8 | 0.9362 | 0.00756 | -0.013 | 123.836
8.5 | 0.9884 | 0.00787 | -0.0127 | 125.5909
9 | 1.0402 | 0.00818 | -0.0124 | 127.1638
9.5 | 1.0909 | 0.0085 | -0.0119 | 128.3412
10 | 1.1397 | 0.00892 | -0.011 | 127.7691
10.5 | 1.1872 | 0.00935 | -0.0099 | 126.9733
11 | 1.2339 | 0.00977 | -0.0086 | 126.2948
11.5 | 1.2792 | 0.01019 | -0.0072 | 125.5348
12 | 1.3166 | 0.01061 | -0.0041 | 124.0905
12.5 | 1.3498 | 0.01113 | -0.0003 | 121.2758
13 | 1.3823 | 0.01183 | 0.0033 | 116.847
13.5 | 1.4154 | 0.01256 | 0.0066 | 112.6911
14 | 1.45 | 0.01326 | 0.0094 | 109.3514
14.5 | 1.4833 | 0.01407 | 0.0123 | 105.4229
15 | 1.5156 | 0.01494 | 0.0152 | 101.4458
15.5 | 1.5472 | 0.01586 | 0.018 | 97.5536
16 | 1.5735 | 0.01708 | 0.0213 | 92.1253
16.5 | 1.6012 | 0.0182 | 0.0243 | 87.978
17 | 1.6493 | 0.01955 | 0.0227 | 84.3632
17.5 | 1.647 | 0.02151 | 0.03 | 76.569
18 | 1.6736 | 0.02301 | 0.0323 | 72.7336
18.5 | 1.6871 | 0.02544 | 0.0353 | 66.3168
19 | 1.7041 | 0.02779 | 0.0377 | 61.3206
19.5 | 1.7162 | 0.03062 | 0.04 | 56.0483
20 | 1.7314 | 0.03343 | 0.0417 | 51.7918

## 149. Re 20M Mach 0.25 (1)
BIGFOIL.COM POLAR EXPORT
NACA66-113 a=0.0
NACA66-113 a=0.0 |  |  |  | Cl Max: | 0.995 | at alpha= | 10 | deg
JavaFoil+Calcfoil stall+Eppler ext transition |  |  |  | L/D Max: | 119.592 | at alpha= | 6.5 | deg
Re: | 20000000 |  |  | Cd Min: | 0.00556 | at alpha= | 0.5 | deg
Mach: | 0.25 |  |  | Cl=0 at alpha= | -0.49194 | deg
|  |  |  | @ Cl=0.1, Cd= | 0.0055676
|  |  |  | @ Cl=0.4, Cd= | 0.0058523
|  |  |  | @ Cl=0.6, Cd= | 0.10637
alpha (deg) | Cl | Cd | Cm | Cl/Cd
-15.5 | -0.325 | 0.11608 | 0.01 | -2.8
-15 | -0.389 | 0.10836 | 0.01 | -3.594
-14.5 | -0.449 | 0.10261 | 0.009 | -4.372
-14 | -0.503 | 0.09689 | 0.009 | -5.193
-13.5 | -0.554 | 0.08924 | 0.009 | -6.207
-13 | -0.598 | 0.0854 | 0.008 | -7.007
-12.5 | -0.641 | 0.07602 | 0.009 | -8.429
-12 | -0.675 | 0.07076 | 0.008 | -9.537
-11.5 | -0.714 | 0.05822 | 0.009 | -12.265
-11 | -0.869 | 0.0116 | 0.013 | -74.879
-10.5 | -0.888 | 0.01057 | 0.012 | -84.002
-10 | -0.888 | 0.00988 | 0.011 | -89.884
-9.5 | -0.88 | 0.00933 | 0.01 | -94.238
-9 | -0.864 | 0.00763 | 0.009 | -113.217
-8.5 | -0.841 | 0.00784 | 0.008 | -107.259
-8 | -0.813 | 0.008 | 0.007 | -101.583
-7.5 | -0.778 | 0.00762 | 0.006 | -102.163
-7 | -0.739 | 0.00733 | 0.005 | -100.752
-6.5 | -0.695 | 0.00743 | 0.004 | -93.5
-6 | -0.647 | 0.00713 | 0.003 | -90.637
-5.5 | -0.596 | 0.00683 | 0.002 | -87.145
-5 | -0.542 | 0.00659 | 0.001 | -82.266
-4.5 | -0.486 | 0.00637 | 0 | -76.283
-4 | -0.428 | 0.00642 | -0.001 | -66.687
-3.5 | -0.369 | 0.00642 | -0.001 | -57.52
-3 | -0.309 | 0.00632 | -0.002 | -48.862
-2.5 | -0.248 | 0.00629 | -0.003 | -39.42
-2 | -0.187 | 0.00628 | -0.004 | -29.736
-1.5 | -0.125 | 0.00624 | -0.005 | -19.997
-1 | -0.063 | 0.00571 | -0.006 | -11.013
-0.5 | -0.001 | 0.00561 | -0.007 | -0.144
0 | 0.061 | 0.00558 | -0.008 | 11.018
0.5 | 0.124 | 0.00556 | -0.009 | 22.257
1 | 0.186 | 0.00559 | -0.011 | 33.25
1.5 | 0.248 | 0.00563 | -0.012 | 43.98
2 | 0.309 | 0.0057 | -0.013 | 54.305
2.5 | 0.371 | 0.00592 | -0.014 | 62.603
3 | 0.431 | 0.00578 | -0.015 | 74.65
3.5 | 0.492 | 0.00593 | -0.016 | 82.865
4 | 0.551 | 0.00614 | -0.017 | 89.767
4.5 | 0.609 | 0.00629 | -0.018 | 96.748
5 | 0.665 | 0.00656 | -0.019 | 101.436
5.5 | 0.719 | 0.00637 | -0.019 | 112.869
6 | 0.771 | 0.0066 | -0.02 | 116.904
6.5 | 0.82 | 0.00686 | -0.021 | 119.592
7 | 0.866 | 0.00805 | -0.022 | 107.535
7.5 | 0.907 | 0.00841 | -0.023 | 107.903
8 | 0.94 | 0.00877 | -0.024 | 107.175
8.5 | 0.966 | 0.00916 | -0.025 | 105.444
9 | 0.984 | 0.00965 | -0.026 | 101.976
9.5 | 0.994 | 0.01017 | -0.027 | 97.768
10 | 0.995 | 0.01071 | -0.028 | 92.867
10.5 | 0.985 | 0.01147 | -0.029 | 85.93
11 | 0.966 | 0.01237 | -0.03 | 78.087
11.5 | 0.934 | 0.01372 | -0.03 | 68.059
12 | 0.88 | 0.0177 | -0.031 | 49.699
12.5 | 0.712 | 0.07625 | -0.019 | 9.331
13 | 0.666 | 0.0834 | -0.019 | 7.983
13.5 | 0.616 | 0.08978 | -0.018 | 6.857
14 | 0.563 | 0.09368 | -0.019 | 6.005
14.5 | 0.504 | 0.09934 | -0.019 | 5.071
15 | 0.44 | 0.10637 | -0.019 | 4.137

## 150. Re 20M Mach 0.25 (2)
BIGFOIL.COM POLAR EXPORT
NACA66-113 a=0.0
NACA66-113 a=0.0 |  |  |  | Cl Max: | 1.6077 | at alpha= | 17 | deg
XFOIL ncrit=9 |  |  |  | L/D Max: | 125.504 | at alpha= | 9 | deg
Re: | 20000000 |  |  | Cd Min: | 0.07662 | at alpha= | -20 | deg
Mach: | 0.25 |  |  | Cl=0 at alpha= | -0.61989 | deg
|  |  |  | @ Cl=0.1, Cd= | 0.0043578
|  |  |  | @ Cl=0.4, Cd= | 0.0053723
|  |  |  | @ Cl=0.6, Cd= | 0.0060366
alpha (deg) | Cl | Cd | Cm | Cl/Cd
-20 | -1.4119 | 0.07662 | -0.0621 | -18.4273
-19.5 | -1.46 | 0.06215 | -0.0715 | -23.4916
-19 | -1.5027 | 0.0506 | -0.0766 | -29.6976
-18.5 | -1.5308 | 0.04231 | -0.0776 | -36.1806
-18 | -1.5492 | 0.03569 | -0.0768 | -43.4071
-17.5 | -1.5628 | 0.03075 | -0.0729 | -50.8228
-17 | -1.5645 | 0.02684 | -0.0685 | -58.2899
-16.5 | -1.5525 | 0.024 | -0.0639 | -64.6875
-16 | -1.5433 | 0.02113 | -0.0585 | -73.0383
-15.5 | -1.5219 | 0.01908 | -0.0534 | -79.7642
-15 | -1.4909 | 0.01763 | -0.0488 | -84.5661
-14.5 | -1.4653 | 0.0159 | -0.0435 | -92.1572
-14 | -1.4335 | 0.01458 | -0.0385 | -98.3196
-13.5 | -1.3984 | 0.01348 | -0.0338 | -103.7389
-13 | -1.3597 | 0.01269 | -0.0294 | -107.1474
-12.5 | -1.3224 | 0.01193 | -0.0247 | -110.8466
-12 | -1.2841 | 0.01129 | -0.0199 | -113.7378
-11.5 | -1.2343 | 0.01074 | -0.0174 | -114.9255
-11 | -1.1836 | 0.01018 | -0.0151 | -116.2672
-10.5 | -1.1318 | 0.00963 | -0.0131 | -117.5286
-10 | -1.0797 | 0.00908 | -0.0112 | -118.9097
-9.5 | -1.0265 | 0.00859 | -0.0097 | -119.4994
-9 | -0.9722 | 0.00812 | -0.0085 | -119.7291
-8.5 | -0.9165 | 0.00776 | -0.0076 | -118.1057
-8 | -0.8601 | 0.00743 | -0.0069 | -115.7604
-7.5 | -0.803 | 0.00715 | -0.0065 | -112.3077
-7 | -0.7458 | 0.00685 | -0.0061 | -108.8759
-6.5 | -0.6886 | 0.00655 | -0.0058 | -105.1298
-6 | -0.6312 | 0.00627 | -0.0057 | -100.6699
-5.5 | -0.573 | 0.00605 | -0.0058 | -94.7107
-4.5 | -0.456 | 0.00564 | -0.0063 | -80.8511
-4 | -0.3973 | 0.00547 | -0.0066 | -72.6325
-3.5 | -0.338 | 0.0053 | -0.0071 | -63.7736
-3 | -0.279 | 0.00513 | -0.0077 | -54.386
-2.5 | -0.2195 | 0.00501 | -0.0083 | -43.8124
-2 | -0.1601 | 0.00486 | -0.0089 | -32.9424
-1.5 | -0.1007 | 0.00476 | -0.0096 | -21.1555
-1 | -0.0428 | 0.00459 | -0.0101 | -9.3246
-0.5 | 0.0135 | 0.00446 | -0.0103 | 3.0269
0 | 0.0684 | 0.00432 | -0.0104 | 15.8333
0.5 | 0.1185 | 0.00438 | -0.0099 | 27.0548
1 | 0.1696 | 0.00408 | -0.0095 | 41.5686
1.5 | 0.2251 | 0.00447 | -0.0096 | 50.3579
2 | 0.2817 | 0.0048 | -0.0098 | 58.6875
2.5 | 0.3383 | 0.00514 | -0.01 | 65.8171
3 | 0.396 | 0.00536 | -0.0104 | 73.8806
3.5 | 0.4545 | 0.00554 | -0.0108 | 82.0397
4 | 0.5127 | 0.00572 | -0.0112 | 89.6329
4.5 | 0.5707 | 0.00592 | -0.0115 | 96.402
5 | 0.6285 | 0.00615 | -0.0117 | 102.1951
5.5 | 0.6861 | 0.00636 | -0.0118 | 107.8774
6 | 0.7427 | 0.00663 | -0.0117 | 112.0211
6.5 | 0.7993 | 0.00688 | -0.0116 | 116.1773
7 | 0.8555 | 0.00716 | -0.0112 | 119.4832
7.5 | 0.9103 | 0.0075 | -0.0106 | 121.3733
8 | 0.9647 | 0.00783 | -0.0098 | 123.2056
8.5 | 1.0188 | 0.00816 | -0.0089 | 124.8529
9 | 1.0718 | 0.00854 | -0.0077 | 125.5035
9.5 | 1.1221 | 0.00901 | -0.006 | 124.5394
10 | 1.1712 | 0.00949 | -0.0039 | 123.4141
10.5 | 1.2186 | 0.00992 | -0.0015 | 122.8427
11 | 1.2549 | 0.01041 | 0.0032 | 120.5476
11.5 | 1.2927 | 0.01101 | 0.0074 | 117.4114
12 | 1.33 | 0.01177 | 0.0114 | 112.9992
12.5 | 1.3654 | 0.01265 | 0.0156 | 107.9368
13 | 1.402 | 0.01358 | 0.0196 | 103.2401
13.5 | 1.4393 | 0.01451 | 0.0233 | 99.1937
14 | 1.4741 | 0.0156 | 0.0272 | 94.4936
14.5 | 1.5066 | 0.01689 | 0.0313 | 89.2007
15 | 1.5357 | 0.0184 | 0.0355 | 83.462
15.5 | 1.5591 | 0.02029 | 0.0401 | 76.8408
16 | 1.5706 | 0.02293 | 0.0452 | 68.4954
16.5 | 1.6001 | 0.02578 | 0.0466 | 62.0675
17 | 1.6077 | 0.02831 | 0.0522 | 56.7891
17.5 | 1.6026 | 0.03291 | 0.056 | 48.6964
18 | 1.6072 | 0.03723 | 0.0585 | 43.1695
18.5 | 1.5977 | 0.04319 | 0.0601 | 36.9924
19 | 1.5722 | 0.05139 | 0.0598 | 30.5935
19.5 | 1.5372 | 0.06182 | 0.0566 | 24.8657
20 | 1.5178 | 0.07172 | 0.0521 | 21.1629

## 151. Re 20M Mach 0.50 (1)
BIGFOIL.COM POLAR EXPORT
NACA66-113 a=0.0
NACA66-113 a=0.0 |  |  |  | Cl Max: | 1.112 | at alpha= | 20 | deg
JavaFoil+Calcfoil stall+Eppler ext transition |  |  |  | L/D Max: | 95.779 | at alpha= | 5.5 | deg
Re: | 20000000 |  |  | Cd Min: | 0.00549 | at alpha= | 1 | deg
Mach: | 0.5 |  |  | Cl=0 at alpha= | -0.49286 | deg
|  |  |  | @ Cl=0.1, Cd= | 0.0055365
|  |  |  | @ Cl=0.4, Cd= | 0.0056081
|  |  |  | @ Cl=0.6, Cd= | 0.0068197
alpha (deg) | Cl | Cd | Cm | Cl/Cd
-20 | -1.063 | 0.18069 | 0.019 | -5.885
-19.5 | -1.036 | 0.17489 | 0.018 | -5.926
-19 | -1.009 | 0.17143 | 0.017 | -5.885
-18.5 | -0.984 | 0.15638 | 0.017 | -6.294
-18 | -0.956 | 0.15128 | 0.016 | -6.321
-17.5 | -0.93 | 0.1435 | 0.016 | -6.478
-17 | -0.902 | 0.13935 | 0.015 | -6.471
-16.5 | -0.875 | 0.13094 | 0.014 | -6.684
-16 | -0.849 | 0.1237 | 0.014 | -6.862
-15.5 | -0.821 | 0.11633 | 0.013 | -7.058
-15 | -0.795 | 0.10781 | 0.013 | -7.377
-14.5 | -0.78 | 0.08682 | 0.014 | -8.978
-14 | -0.749 | 0.08521 | 0.013 | -8.787
-13.5 | -0.716 | 0.08848 | 0.011 | -8.087
-13 | -0.696 | 0.07646 | 0.012 | -9.098
-12.5 | -0.781 | 0.01833 | 0.017 | -42.602
-12 | -0.759 | 0.0153 | 0.016 | -49.6
-11.5 | -0.731 | 0.01362 | 0.015 | -53.718
-11 | -0.702 | 0.01239 | 0.014 | -56.615
-10.5 | -0.548 | 0.07027 | 0.007 | -7.798
-10 | -0.521 | 0.06632 | 0.006 | -7.851
-9.5 | -0.594 | 0.01293 | 0.011 | -45.942
-9 | -0.572 | 0.01068 | 0.01 | -53.546
-8.5 | -0.54 | 0.00999 | 0.009 | -54.031
-8 | -0.415 | 0.04762 | 0.005 | -8.71
-7.5 | -0.384 | 0.04792 | 0.003 | -8.022
-7 | -0.44 | 0.00898 | 0.006 | -49.053
-6.5 | -0.643 | 0.00846 | 0.005 | -76.005
-6 | -0.655 | 0.00678 | 0.004 | -96.581
-5.5 | -0.629 | 0.00686 | 0.003 | -91.623
-5 | -0.585 | 0.00647 | 0.002 | -90.442
-4.5 | -0.532 | 0.00659 | 0.001 | -80.77
-4 | -0.473 | 0.0063 | -0.001 | -75.1
-3.5 | -0.41 | 0.00642 | -0.002 | -63.78
-3 | -0.344 | 0.00639 | -0.003 | -53.859
-2.5 | -0.277 | 0.0063 | -0.004 | -43.903
-2 | -0.208 | 0.00623 | -0.005 | -33.414
-1.5 | -0.139 | 0.00621 | -0.006 | -22.464
-1 | -0.07 | 0.00651 | -0.007 | -10.804
-0.5 | -0.001 | 0.00583 | -0.008 | -0.155
0 | 0.069 | 0.00555 | -0.009 | 12.385
0.5 | 0.138 | 0.00552 | -0.011 | 25.035
1 | 0.208 | 0.00549 | -0.012 | 37.807
1.5 | 0.276 | 0.00555 | -0.013 | 49.811
2 | 0.345 | 0.0056 | -0.014 | 61.648
2.5 | 0.413 | 0.00561 | -0.015 | 73.699
3 | 0.481 | 0.00577 | -0.016 | 83.326
3.5 | 0.547 | 0.00597 | -0.017 | 91.481
4 | 0.61 | 0.00698 | -0.018 | 87.378
4.5 | 0.671 | 0.00725 | -0.02 | 92.551
5 | 0.727 | 0.00765 | -0.021 | 94.966
5.5 | 0.776 | 0.00811 | -0.022 | 95.779
6 | 0.816 | 0.0086 | -0.023 | 94.934
6.5 | 0.839 | 0.00918 | -0.024 | 91.436
7 | 0.829 | 0.00987 | -0.025 | 83.999
7.5 | 0.667 | 0.01053 | -0.026 | 63.285
8 | 0.568 | 0.01136 | -0.027 | 49.946
8.5 | 0.491 | 0.05385 | -0.014 | 9.126
9 | 0.634 | 0.01172 | -0.029 | 54.046
9.5 | 0.665 | 0.01264 | -0.03 | 52.581
10 | 0.695 | 0.01386 | -0.031 | 50.157
10.5 | 0.718 | 0.01649 | -0.032 | 43.501
11 | 0.627 | 0.0737 | -0.017 | 8.507
11.5 | 0.79 | 0.01547 | -0.034 | 51.036
12 | 0.818 | 0.01713 | -0.035 | 47.746
12.5 | 0.843 | 0.0198 | -0.035 | 42.559
13 | 0.821 | 0.03781 | -0.033 | 21.722
13.5 | 0.772 | 0.08461 | -0.025 | 9.126
14 | 0.812 | 0.07849 | -0.028 | 10.34
14.5 | 0.822 | 0.09646 | -0.025 | 8.521
15 | 0.843 | 0.11349 | -0.024 | 7.432
15.5 | 0.872 | 0.11682 | -0.025 | 7.464
16 | 0.898 | 0.12446 | -0.026 | 7.214
16.5 | 0.923 | 0.13241 | -0.026 | 6.974
17 | 0.951 | 0.13827 | -0.027 | 6.879
17.5 | 0.979 | 0.14354 | -0.028 | 6.82
18 | 1.006 | 0.15032 | -0.029 | 6.693
18.5 | 1.03 | 0.16421 | -0.029 | 6.275
19 | 1.058 | 0.16534 | -0.03 | 6.396
19.5 | 1.084 | 0.17852 | -0.031 | 6.071
20 | 1.112 | 0.18232 | -0.032 | 6.098

## 152. Re 20M Mach 0.50 (2)
BIGFOIL.COM POLAR EXPORT
NACA66-113 a=0.0
NACA66-113 a=0.0 |  |  |  | Cl Max: | 1.0121 | at alpha= | 8.5 | deg
XFOIL ncrit=9 |  |  |  | L/D Max: | 114.129 | at alpha= | 6.5 | deg
Re: | 20000000 |  |  | Cd Min: | 0.10919 | at alpha= | 13.5 | deg
Mach: | 0.5 |  |  | Cl=0 at alpha= | -0.68262 | deg
|  |  |  | @ Cl=0.1, Cd= | 0.0039883
|  |  |  | @ Cl=0.4, Cd= | 0.0055012
|  |  |  | @ Cl=0.6, Cd= | 0.006234
alpha (deg) | Cl | Cd | Cm | Cl/Cd
-12.5 | -0.6004 | 0.10399 | -0.0417 | -5.7736
-12 | -0.6164 | 0.0911 | -0.05 | -6.7662
-11.5 | -0.6221 | 0.08011 | -0.0573 | -7.7656
-11 | -0.6403 | 0.06425 | -0.0704 | -9.9658
-10.5 | -0.6711 | 0.05321 | -0.0771 | -12.6123
-10 | -0.7063 | 0.04483 | -0.078 | -15.7551
-9.5 | -0.7439 | 0.03785 | -0.0746 | -19.6539
-9 | -0.7868 | 0.0316 | -0.0668 | -24.8987
-8.5 | -0.8183 | 0.02693 | -0.0556 | -30.3862
-8 | -0.8359 | 0.0217 | -0.0444 | -38.5207
-7.5 | -0.84 | 0.01462 | -0.0349 | -57.4555
-7 | -0.8179 | 0.00912 | -0.0273 | -89.682
-6.5 | -0.7698 | 0.00775 | -0.0212 | -99.329
-6 | -0.7096 | 0.00704 | -0.0174 | -100.7955
-5.5 | -0.6438 | 0.00662 | -0.0151 | -97.2508
-5 | -0.5769 | 0.00628 | -0.0135 | -91.8631
-4.5 | -0.5095 | 0.00601 | -0.0125 | -84.7754
-4 | -0.4424 | 0.00577 | -0.0118 | -76.6724
-3.5 | -0.3753 | 0.00553 | -0.0114 | -67.8662
-3 | -0.3077 | 0.00535 | -0.0114 | -57.514
-2.5 | -0.2408 | 0.00517 | -0.0116 | -46.5764
-2 | -0.1732 | 0.00501 | -0.012 | -34.5709
-1.5 | -0.106 | 0.00487 | -0.0125 | -21.7659
-1 | -0.0398 | 0.00468 | -0.013 | -8.5043
-0.5 | 0.0229 | 0.00436 | -0.0129 | 5.2523
0.5 | 0.1349 | 0.00382 | -0.0112 | 35.3141
1 | 0.1898 | 0.00409 | -0.0101 | 46.4059
1.5 | 0.2502 | 0.00456 | -0.0096 | 54.8684
2 | 0.3114 | 0.00501 | -0.0092 | 62.1557
2.5 | 0.3728 | 0.00541 | -0.0086 | 68.9094
3 | 0.4384 | 0.00563 | -0.0086 | 77.8686
3.5 | 0.5038 | 0.00587 | -0.0084 | 85.8262
4 | 0.5691 | 0.00611 | -0.0079 | 93.1424
4.5 | 0.6339 | 0.00637 | -0.0071 | 99.5133
5 | 0.6984 | 0.00665 | -0.0059 | 105.0226
5.5 | 0.7614 | 0.00699 | -0.004 | 108.927
6 | 0.8242 | 0.00733 | -0.0017 | 112.442
6.5 | 0.8845 | 0.00775 | 0.0014 | 114.129
7 | 0.9318 | 0.00822 | 0.0075 | 113.3577
7.5 | 0.9768 | 0.00891 | 0.0141 | 109.6296
8 | 1.0086 | 0.01029 | 0.0226 | 98.0175
8.5 | 1.0121 | 0.01337 | 0.0338 | 75.6993
9 | 1.0065 | 0.01888 | 0.0436 | 53.3104
9.5 | 0.98 | 0.02489 | 0.0535 | 39.3732
10 | 0.9435 | 0.03123 | 0.0615 | 30.2113
10.5 | 0.9041 | 0.03843 | 0.0664 | 23.5259
11 | 0.8671 | 0.04665 | 0.0676 | 18.5874
11.5 | 0.8328 | 0.05642 | 0.0647 | 14.7607
12 | 0.8022 | 0.06854 | 0.0571 | 11.7041
12.5 | 0.7834 | 0.08214 | 0.0469 | 9.5374
13 | 0.7701 | 0.09692 | 0.037 | 7.9457
13.5 | 0.7622 | 0.10919 | 0.0292 | 6.9805