## index
index | Re | Mach | Datasource
1 | 50000 | 0 | JavaFoil+Calcfoil stall+Eppler ext transition
2 | 50000 | 0 | XFOIL ncrit=9
3 | 50000 | 0.1 | JavaFoil+Calcfoil stall+Eppler ext transition
4 | 50000 | 0.1 | XFOIL ncrit=9
5 | 50000 | 0.25 | JavaFoil+Calcfoil stall+Eppler ext transition
6 | 50000 | 0.25 | XFOIL ncrit=9
7 | 50000 | 0.5 | JavaFoil+Calcfoil stall+Eppler ext transition
8 | 50000 | 0.5 | XFOIL ncrit=9
9 | 100000 | 0 | JavaFoil+Calcfoil stall+Eppler ext transition
10 | 100000 | 0 | XFOIL ncrit=9
11 | 100000 | 0.1 | JavaFoil+Calcfoil stall+Eppler ext transition
12 | 100000 | 0.1 | XFOIL ncrit=9
13 | 100000 | 0.25 | JavaFoil+Calcfoil stall+Eppler ext transition
14 | 100000 | 0.25 | XFOIL ncrit=9
15 | 100000 | 0.5 | JavaFoil+Calcfoil stall+Eppler ext transition
16 | 100000 | 0.5 | XFOIL ncrit=9
17 | 250000 | 0 | JavaFoil+Calcfoil stall+Eppler ext transition
18 | 250000 | 0 | XFOIL ncrit=9
19 | 250000 | 0.1 | JavaFoil+Calcfoil stall+Eppler ext transition
20 | 250000 | 0.1 | XFOIL ncrit=9
21 | 250000 | 0.25 | JavaFoil+Calcfoil stall+Eppler ext transition
22 | 250000 | 0.25 | XFOIL ncrit=9
23 | 250000 | 0.5 | JavaFoil+Calcfoil stall+Eppler ext transition
24 | 250000 | 0.5 | XFOIL ncrit=9
25 | 500000 | 0 | JavaFoil+Calcfoil stall+Eppler ext transition
26 | 500000 | 0 | XFOIL ncrit=9
27 | 500000 | 0.1 | JavaFoil+Calcfoil stall+Eppler ext transition
28 | 500000 | 0.1 | XFOIL ncrit=9
29 | 500000 | 0.25 | JavaFoil+Calcfoil stall+Eppler ext transition
30 | 500000 | 0.25 | XFOIL ncrit=9
31 | 500000 | 0.5 | JavaFoil+Calcfoil stall+Eppler ext transition
32 | 500000 | 0.5 | XFOIL ncrit=9
33 | 750000 | 0 | JavaFoil+Calcfoil stall+Eppler ext transition
34 | 750000 | 0 | XFOIL ncrit=9
35 | 750000 | 0.1 | JavaFoil+Calcfoil stall+Eppler ext transition
36 | 750000 | 0.1 | XFOIL ncrit=9
37 | 750000 | 0.25 | JavaFoil+Calcfoil stall+Eppler ext transition
38 | 750000 | 0.25 | XFOIL ncrit=9
39 | 750000 | 0.5 | JavaFoil+Calcfoil stall+Eppler ext transition
40 | 750000 | 0.5 | XFOIL ncrit=9
41 | 1000000 | 0 | JavaFoil+Calcfoil stall+Eppler ext transition
42 | 1000000 | 0 | XFOIL ncrit=9
43 | 1000000 | 0.1 | JavaFoil+Calcfoil stall+Eppler ext transition
44 | 1000000 | 0.1 | XFOIL ncrit=9
45 | 1000000 | 0.25 | JavaFoil+Calcfoil stall+Eppler ext transition
46 | 1000000 | 0.25 | XFOIL ncrit=9
47 | 1000000 | 0.5 | JavaFoil+Calcfoil stall+Eppler ext transition
48 | 1000000 | 0.5 | XFOIL ncrit=9
49 | 2000000 | 0 | JavaFoil+Calcfoil stall+Eppler ext transition
50 | 2000000 | 0 | XFOIL ncrit=9
51 | 2000000 | 0.1 | JavaFoil+Calcfoil stall+Eppler ext transition
52 | 2000000 | 0.1 | XFOIL ncrit=9
53 | 2000000 | 0.25 | JavaFoil+Calcfoil stall+Eppler ext transition
54 | 2000000 | 0.25 | XFOIL ncrit=9
55 | 2000000 | 0.5 | JavaFoil+Calcfoil stall+Eppler ext transition
56 | 2000000 | 0.5 | XFOIL ncrit=9
57 | 3000000 | 0 | JavaFoil+Calcfoil stall+Eppler ext transition
58 | 3000000 | 0 | XFOIL ncrit=9
59 | 3000000 | 0.1 | JavaFoil+Calcfoil stall+Eppler ext transition
60 | 3000000 | 0.1 | XFOIL ncrit=9
61 | 3000000 | 0.25 | JavaFoil+Calcfoil stall+Eppler ext transition
62 | 3000000 | 0.25 | XFOIL ncrit=9
63 | 3000000 | 0.5 | JavaFoil+Calcfoil stall+Eppler ext transition
64 | 3000000 | 0.5 | XFOIL ncrit=9
65 | 4000000 | 0 | JavaFoil+Calcfoil stall+Eppler ext transition
66 | 4000000 | 0 | XFOIL ncrit=9
67 | 4000000 | 0.1 | JavaFoil+Calcfoil stall+Eppler ext transition
68 | 4000000 | 0.1 | XFOIL ncrit=9
69 | 4000000 | 0.25 | JavaFoil+Calcfoil stall+Eppler ext transition
70 | 4000000 | 0.25 | XFOIL ncrit=9
71 | 4000000 | 0.5 | JavaFoil+Calcfoil stall+Eppler ext transition
72 | 4000000 | 0.5 | XFOIL ncrit=9
73 | 5000000 | 0 | JavaFoil+Calcfoil stall+Eppler ext transition
74 | 5000000 | 0 | XFOIL ncrit=9
75 | 5000000 | 0.1 | JavaFoil+Calcfoil stall+Eppler ext transition
76 | 5000000 | 0.1 | XFOIL ncrit=9
77 | 5000000 | 0.25 | JavaFoil+Calcfoil stall+Eppler ext transition
78 | 5000000 | 0.25 | XFOIL ncrit=9
79 | 5000000 | 0.5 | JavaFoil+Calcfoil stall+Eppler ext transition
80 | 5000000 | 0.5 | XFOIL ncrit=9
81 | 6000000 | 0 | JavaFoil+Calcfoil stall+Eppler ext transition
82 | 6000000 | 0 | XFOIL ncrit=9
83 | 6000000 | 0.1 | JavaFoil+Calcfoil stall+Eppler ext transition
84 | 6000000 | 0.1 | XFOIL ncrit=9
85 | 6000000 | 0.25 | JavaFoil+Calcfoil stall+Eppler ext transition
86 | 6000000 | 0.25 | XFOIL ncrit=9
87 | 6000000 | 0.5 | JavaFoil+Calcfoil stall+Eppler ext transition
88 | 6000000 | 0.5 | XFOIL ncrit=9
89 | 7000000 | 0 | JavaFoil+Calcfoil stall+Eppler ext transition
90 | 7000000 | 0 | XFOIL ncrit=9
91 | 7000000 | 0.1 | JavaFoil+Calcfoil stall+Eppler ext transition
92 | 7000000 | 0.1 | XFOIL ncrit=9
93 | 7000000 | 0.25 | JavaFoil+Calcfoil stall+Eppler ext transition
94 | 7000000 | 0.25 | XFOIL ncrit=9
95 | 7000000 | 0.5 | JavaFoil+Calcfoil stall+Eppler ext transition
96 | 7000000 | 0.5 | XFOIL ncrit=9
97 | 8000000 | 0 | JavaFoil+Calcfoil stall+Eppler ext transition
98 | 8000000 | 0 | XFOIL ncrit=9
99 | 8000000 | 0.1 | JavaFoil+Calcfoil stall+Eppler ext transition
100 | 8000000 | 0.1 | XFOIL ncrit=9
101 | 8000000 | 0.25 | JavaFoil+Calcfoil stall+Eppler ext transition
102 | 8000000 | 0.25 | XFOIL ncrit=9
103 | 8000000 | 0.5 | JavaFoil+Calcfoil stall+Eppler ext transition
104 | 8000000 | 0.5 | XFOIL ncrit=9
105 | 10000000 | 0 | JavaFoil+Calcfoil stall+Eppler ext transition
106 | 10000000 | 0 | XFOIL ncrit=9
107 | 10000000 | 0.1 | JavaFoil+Calcfoil stall+Eppler ext transition
108 | 10000000 | 0.1 | XFOIL ncrit=9
109 | 10000000 | 0.25 | JavaFoil+Calcfoil stall+Eppler ext transition
110 | 10000000 | 0.25 | XFOIL ncrit=9
111 | 10000000 | 0.5 | JavaFoil+Calcfoil stall+Eppler ext transition
112 | 10000000 | 0.5 | XFOIL ncrit=9
113 | 12000000 | 0 | JavaFoil+Calcfoil stall+Eppler ext transition
114 | 12000000 | 0 | XFOIL ncrit=9
115 | 12000000 | 0.1 | JavaFoil+Calcfoil stall+Eppler ext transition
116 | 12000000 | 0.1 | XFOIL ncrit=9
117 | 12000000 | 0.25 | JavaFoil+Calcfoil stall+Eppler ext transition
118 | 12000000 | 0.25 | XFOIL ncrit=9
119 | 12000000 | 0.5 | JavaFoil+Calcfoil stall+Eppler ext transition
120 | 12000000 | 0.5 | XFOIL ncrit=9
121 | 14000000 | 0 | JavaFoil+Calcfoil stall+Eppler ext transition
122 | 14000000 | 0 | XFOIL ncrit=9
123 | 14000000 | 0.1 | JavaFoil+Calcfoil stall+Eppler ext transition
124 | 14000000 | 0.1 | XFOIL ncrit=9
125 | 14000000 | 0.25 | JavaFoil+Calcfoil stall+Eppler ext transition
126 | 14000000 | 0.25 | XFOIL ncrit=9
127 | 14000000 | 0.5 | JavaFoil+Calcfoil stall+Eppler ext transition
128 | 14000000 | 0.5 | XFOIL ncrit=9
129 | 16000000 | 0 | JavaFoil+Calcfoil stall+Eppler ext transition
130 | 16000000 | 0 | XFOIL ncrit=9
131 | 16000000 | 0.1 | JavaFoil+Calcfoil stall+Eppler ext transition
132 | 16000000 | 0.1 | XFOIL ncrit=9
133 | 16000000 | 0.25 | JavaFoil+Calcfoil stall+Eppler ext transition
134 | 16000000 | 0.25 | XFOIL ncrit=9
135 | 16000000 | 0.5 | JavaFoil+Calcfoil stall+Eppler ext transition
136 | 16000000 | 0.5 | XFOIL ncrit=9
137 | 18000000 | 0 | JavaFoil+Calcfoil stall+Eppler ext transition
138 | 18000000 | 0 | XFOIL ncrit=9
139 | 18000000 | 0.1 | JavaFoil+Calcfoil stall+Eppler ext transition
140 | 18000000 | 0.1 | XFOIL ncrit=9
141 | 18000000 | 0.25 | JavaFoil+Calcfoil stall+Eppler ext transition
142 | 18000000 | 0.25 | XFOIL ncrit=9
143 | 18000000 | 0.5 | JavaFoil+Calcfoil stall+Eppler ext transition
144 | 18000000 | 0.5 | XFOIL ncrit=9
145 | 20000000 | 0 | JavaFoil+Calcfoil stall+Eppler ext transition
146 | 20000000 | 0 | XFOIL ncrit=9
147 | 20000000 | 0.1 | JavaFoil+Calcfoil stall+Eppler ext transition
148 | 20000000 | 0.1 | XFOIL ncrit=9
149 | 20000000 | 0.25 | JavaFoil+Calcfoil stall+Eppler ext transition
150 | 20000000 | 0.25 | XFOIL ncrit=9
151 | 20000000 | 0.5 | JavaFoil+Calcfoil stall+Eppler ext transition
152 | 20000000 | 0.5 | XFOIL ncrit=9

## 1. Re 50k Mach 0.00 (1)
BIGFOIL.COM POLAR EXPORT
NACA66-110 a=0.6
NACA66-110 a=0.6 |  |  |  | Cl Max: | 0.723 | at alpha= | 10 | deg
JavaFoil+Calcfoil stall+Eppler ext transition |  |  |  | L/D Max: | 20.751 | at alpha= | 2.5 | deg
Re: | 50000 |  |  | Cd Min: | 0.01551 | at alpha= | -1.5 | deg
Mach: | 0 |  |  | Cl=0 at alpha= | -0.69298 | deg
|  |  |  | @ Cl=0.1, Cd= | 0.016635
|  |  |  | @ Cl=0.4, Cd= | 0.038294
|  |  |  | @ Cl=0.6, Cd= | 0.31411
alpha (deg) | Cl | Cd | Cm | Cl/Cd
-15 | -0.463 | 0.30281 | 0.002 | -1.53
-14.5 | -0.488 | 0.27706 | 0.002 | -1.761
-14 | -0.511 | 0.25345 | 0.002 | -2.016
-13.5 | -0.529 | 0.23344 | 0.001 | -2.267
-13 | -0.546 | 0.21491 | 0.001 | -2.543
-12.5 | -0.562 | 0.18956 | 0.001 | -2.967
-12 | -0.576 | 0.16472 | 0.001 | -3.499
-11.5 | -0.588 | 0.14842 | 0 | -3.961
-11 | -0.597 | 0.13629 | 0 | -4.379
-10.5 | -0.602 | 0.12324 | 0 | -4.887
-10 | -0.604 | 0.11225 | 0 | -5.383
-9.5 | -0.602 | 0.10086 | 0 | -5.969
-9 | -0.596 | 0.09091 | -0.001 | -6.551
-8.5 | -0.585 | 0.08306 | -0.001 | -7.038
-8 | -0.569 | 0.07596 | -0.001 | -7.492
-7.5 | -0.549 | 0.06854 | -0.002 | -8.009
-7 | -0.525 | 0.06299 | -0.002 | -8.328
-6.5 | -0.496 | 0.05797 | -0.002 | -8.556
-6 | -0.464 | 0.05431 | -0.002 | -8.539
-5.5 | -0.428 | 0.04981 | -0.003 | -8.596
-5 | -0.39 | 0.04677 | -0.003 | -8.332
-4.5 | -0.349 | 0.04398 | -0.003 | -7.935
-4 | -0.306 | 0.04159 | -0.004 | -7.357
-3.5 | -0.261 | 0.03963 | -0.004 | -6.595
-3 | -0.216 | 0.03761 | -0.005 | -5.744
-2.5 | -0.17 | 0.03618 | -0.005 | -4.698
-2 | -0.124 | 0.03495 | -0.006 | -3.534
-1.5 | -0.095 | 0.01551 | -0.013 | -6.106
-1 | -0.035 | 0.01626 | -0.013 | -2.167
-0.5 | 0.022 | 0.01614 | -0.014 | 1.363
0 | 0.079 | 0.01659 | -0.015 | 4.733
0.5 | 0.135 | 0.01671 | -0.015 | 8.08
1 | 0.191 | 0.01689 | -0.016 | 11.305
1.5 | 0.247 | 0.01711 | -0.017 | 14.415
2 | 0.302 | 0.01738 | -0.017 | 17.37
2.5 | 0.37 | 0.01784 | -0.019 | 20.751
3 | 0.347 | 0.03621 | -0.009 | 9.571
3.5 | 0.391 | 0.0379 | -0.009 | 10.331
4 | 0.436 | 0.03987 | -0.009 | 10.924
4.5 | 0.478 | 0.04208 | -0.009 | 11.349
5 | 0.518 | 0.04487 | -0.009 | 11.537
5.5 | 0.555 | 0.04877 | -0.009 | 11.386
6 | 0.59 | 0.05147 | -0.009 | 11.466
6.5 | 0.622 | 0.05581 | -0.009 | 11.138
7 | 0.649 | 0.0603 | -0.009 | 10.767
7.5 | 0.673 | 0.0673 | -0.009 | 9.997
8 | 0.692 | 0.07377 | -0.009 | 9.381
8.5 | 0.707 | 0.08127 | -0.009 | 8.696
9 | 0.717 | 0.08994 | -0.009 | 7.969
9.5 | 0.722 | 0.09813 | -0.01 | 7.359
10 | 0.723 | 0.10819 | -0.01 | 6.682
10.5 | 0.72 | 0.12033 | -0.01 | 5.981
11 | 0.709 | 0.13386 | -0.01 | 5.294
11.5 | 0.69 | 0.1494 | -0.01 | 4.617
12 | 0.667 | 0.15916 | -0.01 | 4.193
12.5 | 0.642 | 0.17901 | -0.011 | 3.588
13 | 0.615 | 0.20383 | -0.011 | 3.019
13.5 | 0.587 | 0.2296 | -0.011 | 2.557
14 | 0.558 | 0.24226 | -0.011 | 2.305
14.5 | 0.529 | 0.26628 | -0.011 | 1.988
15 | 0.501 | 0.31411 | -0.012 | 1.595

## 2. Re 50k Mach 0.00 (2)
BIGFOIL.COM POLAR EXPORT
NACA66-110 a=0.6
NACA66-110 a=0.6 |  |  |  | Cl Max: | 0.8407 | at alpha= | 20 | deg
XFOIL ncrit=9 |  |  |  | L/D Max: | 21.0248 | at alpha= | 5.5 | deg
Re: | 50000 |  |  | Cd Min: | 0.25512 | at alpha= | 20 | deg
Mach: | 0 |  |  | Cl=0 at alpha= | 1.7378 | deg
|  |  |  | @ Cl=0.1, Cd= | 0.025477
|  |  |  | @ Cl=0.4, Cd= | 0.031862
|  |  |  | @ Cl=0.6, Cd= | 0.031203
alpha (deg) | Cl | Cd | Cm | Cl/Cd
-20 | -0.751 | 0.24621 | 0.0465 | -3.0502
-19.5 | -0.7392 | 0.24314 | 0.0411 | -3.0402
-19 | -0.7306 | 0.24029 | 0.0355 | -3.0405
-18.5 | -0.703 | 0.22737 | 0.0343 | -3.0919
-18 | -0.6911 | 0.22301 | 0.0294 | -3.099
-17.5 | -0.6961 | 0.22572 | 0.0225 | -3.0839
-17 | -0.657 | 0.20808 | 0.0228 | -3.1574
-16.5 | -0.6545 | 0.20611 | 0.0171 | -3.1755
-16 | -0.6287 | 0.19489 | 0.0156 | -3.2259
-15.5 | -0.63 | 0.19288 | 0.0101 | -3.2663
-15 | -0.6041 | 0.18218 | 0.0089 | -3.316
-14.5 | -0.5919 | 0.17499 | 0.0058 | -3.3825
-14 | -0.5972 | 0.1719 | 0.001 | -3.4741
-13.5 | -0.5745 | 0.16236 | -0.0003 | -3.5384
-13 | -0.5605 | 0.15455 | -0.0023 | -3.6267
-12.5 | -0.5512 | 0.14743 | -0.0045 | -3.7387
-12 | -0.549 | 0.14124 | -0.007 | -3.887
-11.5 | -0.5322 | 0.13314 | -0.0075 | -3.9973
-11 | -0.541 | 0.12809 | -0.0099 | -4.2236
-10.5 | -0.5255 | 0.12039 | -0.0098 | -4.365
-10 | -0.5222 | 0.11406 | -0.0099 | -4.5783
-9.5 | -0.4945 | 0.10592 | -0.0083 | -4.6686
-9 | -0.4824 | 0.09986 | -0.0063 | -4.8308
-8.5 | -0.4587 | 0.09333 | -0.0035 | -4.9148
-8 | -0.4479 | 0.08763 | -0.0007 | -5.1113
-7.5 | -0.4277 | 0.08074 | 0.0002 | -5.2973
-7 | -0.521 | 0.07219 | -0.0073 | -7.2171
-6 | -0.6599 | 0.05052 | -0.0136 | -13.0622
-5.5 | -0.6386 | 0.04373 | -0.0091 | -14.6032
-5 | -0.6061 | 0.03835 | -0.005 | -15.8044
-4.5 | -0.5637 | 0.0336 | -0.0015 | -16.7768
-4 | -0.1267 | 0.02458 | -0.0447 | -5.1546
-3.5 | -0.1209 | 0.02419 | -0.0391 | -4.9979
-3 | -0.1157 | 0.02397 | -0.033 | -4.8269
-2.5 | -0.1088 | 0.02379 | -0.027 | -4.5734
-2 | -0.1002 | 0.02363 | -0.0211 | -4.2404
-1.5 | -0.0904 | 0.02348 | -0.0152 | -3.8501
-1 | -0.0796 | 0.02334 | -0.0095 | -3.4105
-0.5 | -0.0684 | 0.02321 | -0.0037 | -2.947
0 | -0.0569 | 0.02307 | 0.0021 | -2.4664
0.5 | -0.0448 | 0.02297 | 0.0078 | -1.9504
1 | -0.0304 | 0.02292 | 0.0131 | -1.3264
1.5 | -0.0117 | 0.02302 | 0.0177 | -0.50825
2 | 0.0129 | 0.02335 | 0.0211 | 0.55246
2.5 | 0.0425 | 0.02392 | 0.0234 | 1.7768
3 | 0.0747 | 0.02471 | 0.0251 | 3.0231
3.5 | 0.108 | 0.02572 | 0.0263 | 4.1991
4 | 0.1411 | 0.02697 | 0.027 | 5.2317
4.5 | 0.1733 | 0.02851 | 0.0275 | 6.0786
5 | 0.2642 | 0.03231 | 0.0161 | 8.177
5.5 | 0.6524 | 0.03103 | -0.0062 | 21.0248
6 | 0.7057 | 0.03521 | -0.0042 | 20.0426
6.5 | 0.7459 | 0.04038 | -0.0004 | 18.472
7 | 0.7762 | 0.04699 | 0.0041 | 16.5184
7.5 | 0.7907 | 0.05384 | 0.0097 | 14.6861
8 | 0.7914 | 0.06267 | 0.0139 | 12.6281
8.5 | 0.7205 | 0.07702 | 0.0101 | 9.3547
9 | 0.5771 | 0.0984 | -0.016 | 5.8648
9.5 | 0.5907 | 0.10655 | -0.0167 | 5.5439
10 | 0.6076 | 0.1144 | -0.0162 | 5.3112
10.5 | 0.6055 | 0.12075 | -0.0159 | 5.0145
11 | 0.6181 | 0.12773 | -0.0153 | 4.8391
11.5 | 0.6462 | 0.13663 | -0.0142 | 4.7296
12 | 0.6395 | 0.14232 | -0.016 | 4.4934
12.5 | 0.6489 | 0.15014 | -0.0174 | 4.322
13 | 0.653 | 0.15679 | -0.0195 | 4.1648
13.5 | 0.6727 | 0.16521 | -0.0205 | 4.0718
14 | 0.688 | 0.1739 | -0.0221 | 3.9563
14.5 | 0.6963 | 0.18083 | -0.0249 | 3.8506
15 | 0.715 | 0.18989 | -0.0267 | 3.7653
15.5 | 0.7085 | 0.19244 | -0.0321 | 3.6817
16 | 0.7202 | 0.1995 | -0.0356 | 3.61
16.5 | 0.749 | 0.21138 | -0.0366 | 3.5434
17 | 0.7464 | 0.21277 | -0.0429 | 3.508
17.5 | 0.7693 | 0.22302 | -0.0447 | 3.4495
18 | 0.7758 | 0.22616 | -0.0502 | 3.4303
18.5 | 0.798 | 0.2366 | -0.0523 | 3.3728
19 | 0.8052 | 0.23919 | -0.0583 | 3.3664
19.5 | 0.8288 | 0.24953 | -0.0601 | 3.3214
20 | 0.8407 | 0.25512 | -0.0651 | 3.2953

## 3. Re 50k Mach 0.10 (1)
BIGFOIL.COM POLAR EXPORT
NACA66-110 a=0.6
NACA66-110 a=0.6 |  |  |  | Cl Max: | 0.714 | at alpha= | 9.5 | deg
JavaFoil+Calcfoil stall+Eppler ext transition |  |  |  | L/D Max: | 20.805 | at alpha= | 2.5 | deg
Re: | 50000 |  |  | Cd Min: | 0.01551 | at alpha= | -1.5 | deg
Mach: | 0.1 |  |  | Cl=0 at alpha= | -0.69298 | deg
|  |  |  | @ Cl=0.1, Cd= | 0.016678
|  |  |  | @ Cl=0.4, Cd= | 0.038191
|  |  |  | @ Cl=0.6, Cd= | 0.29802
alpha (deg) | Cl | Cd | Cm | Cl/Cd
-15 | -0.419 | 0.33449 | 0.002 | -1.253
-14.5 | -0.447 | 0.30118 | 0.002 | -1.484
-14 | -0.473 | 0.27311 | 0.002 | -1.732
-13.5 | -0.494 | 0.2497 | 0.001 | -1.98
-13 | -0.515 | 0.2292 | 0.001 | -2.247
-12.5 | -0.534 | 0.19325 | 0.001 | -2.764
-12 | -0.552 | 0.17638 | 0.001 | -3.128
-11.5 | -0.567 | 0.15325 | 0 | -3.698
-11 | -0.579 | 0.13824 | 0 | -4.188
-10.5 | -0.588 | 0.12824 | 0 | -4.583
-10 | -0.593 | 0.11449 | 0 | -5.176
-9.5 | -0.593 | 0.10634 | 0 | -5.578
-9 | -0.589 | 0.09208 | -0.001 | -6.399
-8.5 | -0.58 | 0.0842 | -0.001 | -6.891
-8 | -0.566 | 0.07663 | -0.001 | -7.392
-7.5 | -0.548 | 0.07013 | -0.002 | -7.811
-7 | -0.524 | 0.06373 | -0.002 | -8.228
-6.5 | -0.497 | 0.05852 | -0.002 | -8.486
-6 | -0.465 | 0.05399 | -0.002 | -8.61
-5.5 | -0.43 | 0.05024 | -0.003 | -8.549
-5 | -0.391 | 0.04675 | -0.003 | -8.368
-4.5 | -0.35 | 0.04387 | -0.003 | -7.988
-4 | -0.307 | 0.04173 | -0.004 | -7.365
-3.5 | -0.263 | 0.03966 | -0.004 | -6.622
-3 | -0.217 | 0.03768 | -0.005 | -5.761
-2.5 | -0.171 | 0.03623 | -0.005 | -4.715
-2 | -0.124 | 0.035 | -0.006 | -3.545
-1.5 | -0.095 | 0.01551 | -0.013 | -6.139
-1 | -0.035 | 0.01628 | -0.013 | -2.175
-0.5 | 0.022 | 0.01616 | -0.014 | 1.367
0 | 0.079 | 0.01663 | -0.015 | 4.743
0.5 | 0.136 | 0.01676 | -0.015 | 8.095
1 | 0.192 | 0.01694 | -0.016 | 11.328
1.5 | 0.248 | 0.01716 | -0.017 | 14.443
2 | 0.303 | 0.0174 | -0.018 | 17.435
2.5 | 0.372 | 0.01788 | -0.019 | 20.805
3 | 0.348 | 0.03619 | -0.009 | 9.619
3.5 | 0.393 | 0.03786 | -0.009 | 10.388
4 | 0.438 | 0.03999 | -0.009 | 10.942
4.5 | 0.48 | 0.04257 | -0.009 | 11.267
5 | 0.52 | 0.04507 | -0.009 | 11.53
5.5 | 0.557 | 0.0487 | -0.009 | 11.443
6 | 0.592 | 0.05195 | -0.009 | 11.391
6.5 | 0.623 | 0.05651 | -0.009 | 11.021
7 | 0.65 | 0.06088 | -0.009 | 10.672
7.5 | 0.672 | 0.0679 | -0.009 | 9.9
8 | 0.69 | 0.07573 | -0.009 | 9.112
8.5 | 0.703 | 0.08235 | -0.009 | 8.538
9 | 0.711 | 0.09351 | -0.009 | 7.604
9.5 | 0.714 | 0.09963 | -0.01 | 7.167
10 | 0.712 | 0.11397 | -0.01 | 6.248
10.5 | 0.706 | 0.12211 | -0.01 | 5.779
11 | 0.691 | 0.13646 | -0.01 | 5.064
11.5 | 0.668 | 0.15365 | -0.01 | 4.348
12 | 0.642 | 0.17302 | -0.011 | 3.708
12.5 | 0.612 | 0.18782 | -0.011 | 3.26
13 | 0.581 | 0.21451 | -0.011 | 2.71
13.5 | 0.549 | 0.24689 | -0.011 | 2.225
14 | 0.517 | 0.26509 | -0.011 | 1.95
14.5 | 0.485 | 0.29802 | -0.012 | 1.626

## 4. Re 50k Mach 0.10 (2)
BIGFOIL.COM POLAR EXPORT
NACA66-110 a=0.6
NACA66-110 a=0.6 |  |  |  | Cl Max: | 0.8448 | at alpha= | 20 | deg
XFOIL ncrit=9 |  |  |  | L/D Max: | 20.9735 | at alpha= | 5.5 | deg
Re: | 50000 |  |  | Cd Min: | 0.25688 | at alpha= | 20 | deg
Mach: | 0.1 |  |  | Cl=0 at alpha= | 1.7377 | deg
|  |  |  | @ Cl=0.1, Cd= | 0.025571
|  |  |  | @ Cl=0.4, Cd= | 0.032254
|  |  |  | @ Cl=0.6, Cd= | 0.031535
alpha (deg) | Cl | Cd | Cm | Cl/Cd
-20 | -0.7533 | 0.24701 | 0.0469 | -3.0497
-19.5 | -0.7425 | 0.24475 | 0.0411 | -3.0337
-19 | -0.7261 | 0.23696 | 0.0371 | -3.0642
-18.5 | -0.7047 | 0.228 | 0.0346 | -3.0908
-18 | -0.694 | 0.22434 | 0.0294 | -3.0935
-17.5 | -0.6797 | 0.21732 | 0.0253 | -3.1276
-17 | -0.6583 | 0.20869 | 0.0229 | -3.1544
-16.5 | -0.658 | 0.20762 | 0.0169 | -3.1693
-16 | -0.6292 | 0.19537 | 0.0158 | -3.2206
-15.5 | -0.6336 | 0.19431 | 0.0099 | -3.2608
-15 | -0.606 | 0.18306 | 0.0087 | -3.3104
-14.5 | -0.5908 | 0.17525 | 0.006 | -3.3712
-14 | -0.6008 | 0.17315 | 0.0006 | -3.4698
-13.5 | -0.5776 | 0.16342 | -0.0006 | -3.5345
-13 | -0.5623 | 0.15535 | -0.0025 | -3.6196
-12.5 | -0.553 | 0.1482 | -0.0047 | -3.7314
-12 | -0.5524 | 0.1422 | -0.0075 | -3.8847
-11.5 | -0.531 | 0.13361 | -0.0075 | -3.9743
-11 | -0.5448 | 0.12903 | -0.0104 | -4.2223
-10.5 | -0.5298 | 0.12132 | -0.0102 | -4.367
-10 | -0.5265 | 0.11495 | -0.0102 | -4.5803
-9.5 | -0.4923 | 0.10629 | -0.0083 | -4.6317
-9 | -0.4852 | 0.10055 | -0.0064 | -4.8255
-8.5 | -0.4578 | 0.09369 | -0.0036 | -4.8863
-8 | -0.447 | 0.08791 | -0.001 | -5.0847
-6.5 | -0.6511 | 0.06176 | -0.0139 | -10.5424
-6 | -0.6607 | 0.05097 | -0.0139 | -12.9625
-5.5 | -0.6407 | 0.04422 | -0.0094 | -14.4889
-5 | -0.6093 | 0.03878 | -0.0052 | -15.7117
-4.5 | -0.5675 | 0.03393 | -0.0017 | -16.7256
-3.5 | -0.122 | 0.02432 | -0.0392 | -5.0164
-3 | -0.1167 | 0.02408 | -0.0331 | -4.8463
-2.5 | -0.1097 | 0.02389 | -0.0271 | -4.5919
-2 | -0.1009 | 0.02373 | -0.0211 | -4.252
-1.5 | -0.0908 | 0.02358 | -0.0153 | -3.8507
-1 | -0.0799 | 0.02343 | -0.0095 | -3.4102
-0.5 | -0.0685 | 0.0233 | -0.0038 | -2.9399
0 | -0.0568 | 0.02317 | 0.002 | -2.4514
0.5 | -0.0445 | 0.02306 | 0.0077 | -1.9297
1 | -0.0301 | 0.02301 | 0.0131 | -1.3081
1.5 | -0.0116 | 0.02311 | 0.0177 | -0.50195
2 | 0.0128 | 0.02343 | 0.0212 | 0.54631
2.5 | 0.0423 | 0.024 | 0.0236 | 1.7625
3 | 0.0745 | 0.02479 | 0.0252 | 3.0052
3.5 | 0.1078 | 0.02581 | 0.0264 | 4.1767
4 | 0.1409 | 0.02708 | 0.0272 | 5.2031
4.5 | 0.1732 | 0.02862 | 0.0277 | 6.0517
5 | 0.2733 | 0.03271 | 0.0147 | 8.3552
5.5 | 0.6571 | 0.03133 | -0.0061 | 20.9735
6 | 0.7092 | 0.03558 | -0.0039 | 19.9325
6.5 | 0.7482 | 0.04081 | 0.0001 | 18.3337
7 | 0.7773 | 0.04746 | 0.0047 | 16.378
7.5 | 0.79 | 0.05431 | 0.0104 | 14.5461
8 | 0.7872 | 0.06291 | 0.0147 | 12.5131
8.5 | 0.7256 | 0.08013 | 0.0076 | 9.0553
9 | 0.5784 | 0.09881 | -0.0158 | 5.8537
9.5 | 0.5908 | 0.10698 | -0.0166 | 5.5225
10.5 | 0.6082 | 0.12149 | -0.0158 | 5.0062
11 | 0.6135 | 0.12801 | -0.0156 | 4.7926
11.5 | 0.6506 | 0.13759 | -0.014 | 4.7285
12 | 0.6355 | 0.14256 | -0.0164 | 4.4578
12.5 | 0.6528 | 0.15114 | -0.0172 | 4.3192
13 | 0.6521 | 0.15727 | -0.0198 | 4.1464
13.5 | 0.6649 | 0.16473 | -0.0215 | 4.0363
14 | 0.692 | 0.17509 | -0.0219 | 3.9523
14.5 | 0.7005 | 0.1821 | -0.0247 | 3.8468
15 | 0.7193 | 0.19128 | -0.0266 | 3.7605
15.5 | 0.7081 | 0.19279 | -0.0326 | 3.6729
16 | 0.7225 | 0.2004 | -0.0357 | 3.6053
16.5 | 0.7535 | 0.21306 | -0.0366 | 3.5366
17 | 0.7479 | 0.21341 | -0.0432 | 3.5045
17.5 | 0.7735 | 0.22466 | -0.0447 | 3.443
18 | 0.7774 | 0.22677 | -0.0507 | 3.4281
18.5 | 0.8022 | 0.23835 | -0.0524 | 3.3656
19 | 0.8076 | 0.23999 | -0.0587 | 3.3651
19.5 | 0.828 | 0.24841 | -0.0615 | 3.3332
20 | 0.8448 | 0.25688 | -0.0653 | 3.2887

## 5. Re 50k Mach 0.25 (1)
BIGFOIL.COM POLAR EXPORT
NACA66-110 a=0.6
NACA66-110 a=0.6 |  |  |  | Cl Max: | 0.67 | at alpha= | 8 | deg
JavaFoil+Calcfoil stall+Eppler ext transition |  |  |  | L/D Max: | 21.073 | at alpha= | 2.5 | deg
Re: | 50000 |  |  | Cd Min: | 0.01635 | at alpha= | -0.5 | deg
Mach: | 0.25 |  |  | Cl=0 at alpha= | -0.69491 | deg
|  |  |  | @ Cl=0.1, Cd= | 0.016862
|  |  |  | @ Cl=0.4, Cd= | 0.44265
|  |  |  | @ Cl=0.6, Cd= | 0.44265
alpha (deg) | Cl | Cd | Cm | Cl/Cd
-13 | -0.203 | 0.48866 | 0.001 | -0.415
-12.5 | -0.268 | 0.43866 | 0.001 | -0.61
-12 | -0.324 | 0.29219 | 0.001 | -1.108
-11.5 | -0.374 | 0.24212 | 0 | -1.546
-11 | -0.419 | 0.22247 | 0 | -1.884
-10.5 | -0.458 | 0.1736 | 0 | -2.64
-10 | -0.491 | 0.14478 | 0 | -3.388
-9.5 | -0.516 | 0.12514 | 0 | -4.119
-9 | -0.532 | 0.10637 | -0.001 | -5.006
-8.5 | -0.541 | 0.09441 | -0.001 | -5.732
-8 | -0.542 | 0.08414 | -0.001 | -6.438
-7.5 | -0.534 | 0.07466 | -0.002 | -7.153
-7 | -0.519 | 0.06766 | -0.002 | -7.671
-6.5 | -0.497 | 0.06098 | -0.002 | -8.152
-6 | -0.469 | 0.05622 | -0.002 | -8.346
-5.5 | -0.436 | 0.05158 | -0.003 | -8.456
-5 | -0.399 | 0.04811 | -0.003 | -8.293
-4.5 | -0.358 | 0.04453 | -0.003 | -8.048
-4 | -0.315 | 0.04204 | -0.004 | -7.491
-3.5 | -0.269 | 0.03994 | -0.004 | -6.742
-3 | -0.223 | 0.03788 | -0.005 | -5.88
-2.5 | -0.175 | 0.03636 | -0.005 | -4.823
-2 | -0.127 | 0.0352 | -0.006 | -3.619
-1.5 | -0.098 | 0.01695 | -0.013 | -5.767
-1 | -0.036 | 0.01648 | -0.014 | -2.202
-0.5 | 0.023 | 0.01635 | -0.014 | 1.387
0 | 0.081 | 0.01681 | -0.015 | 4.815
0.5 | 0.139 | 0.01697 | -0.016 | 8.201
1 | 0.197 | 0.01714 | -0.017 | 11.489
1.5 | 0.254 | 0.01737 | -0.017 | 14.644
2 | 0.323 | 0.01772 | -0.019 | 18.233
2.5 | 0.382 | 0.01811 | -0.02 | 21.073
3 | 0.357 | 0.03642 | -0.009 | 9.814
3.5 | 0.404 | 0.03809 | -0.009 | 10.595
4 | 0.449 | 0.04054 | -0.009 | 11.066
4.5 | 0.491 | 0.0431 | -0.009 | 11.392
5 | 0.531 | 0.04621 | -0.009 | 11.489
5.5 | 0.567 | 0.04911 | -0.009 | 11.552
6 | 0.6 | 0.05348 | -0.009 | 11.213
6.5 | 0.627 | 0.05825 | -0.009 | 10.763
7 | 0.648 | 0.06405 | -0.009 | 10.121
7.5 | 0.663 | 0.07166 | -0.009 | 9.251
8 | 0.67 | 0.0795 | -0.009 | 8.431
8.5 | 0.669 | 0.09408 | -0.009 | 7.115
9 | 0.66 | 0.10546 | -0.009 | 6.261
9.5 | 0.643 | 0.12042 | -0.01 | 5.337
10 | 0.617 | 0.14242 | -0.01 | 4.331
10.5 | 0.583 | 0.16075 | -0.01 | 3.628
11 | 0.536 | 0.1925 | -0.011 | 2.783
11.5 | 0.474 | 0.23525 | -0.011 | 2.016
12 | 0.406 | 0.28027 | -0.011 | 1.45
12.5 | 0.332 | 0.36373 | -0.011 | 0.914
13 | 0.25 | 0.44265 | -0.011 | 0.565

## 6. Re 50k Mach 0.25 (2)
BIGFOIL.COM POLAR EXPORT
NACA66-110 a=0.6
NACA66-110 a=0.6 |  |  |  | Cl Max: | 0.8699 | at alpha= | 20 | deg
XFOIL ncrit=9 |  |  |  | L/D Max: | 20.713 | at alpha= | 5 | deg
Re: | 50000 |  |  | Cd Min: | 0.26851 | at alpha= | 20 | deg
Mach: | 0.25 |  |  | Cl=0 at alpha= | 1.7318 | deg
|  |  |  | @ Cl=0.1, Cd= | 0.02611
|  |  |  | @ Cl=0.4, Cd= | 0.02859
|  |  |  | @ Cl=0.6, Cd= | 0.029002
alpha (deg) | Cl | Cd | Cm | Cl/Cd
-20 | -0.7678 | 0.25254 | 0.0484 | -3.0403
-19.5 | -0.7634 | 0.25528 | 0.0412 | -2.9904
-19 | -0.7322 | 0.23826 | 0.0401 | -3.0731
-18.5 | -0.7158 | 0.2323 | 0.0358 | -3.0814
-18 | -0.7133 | 0.23345 | 0.0289 | -3.0555
-17.5 | -0.6815 | 0.21826 | 0.0278 | -3.1224
-17 | -0.6693 | 0.21355 | 0.0231 | -3.1342
-16.5 | -0.6531 | 0.2058 | 0.0194 | -3.1735
-16 | -0.6377 | 0.19949 | 0.0159 | -3.1967
-15.5 | -0.6194 | 0.19127 | 0.0129 | -3.2384
-15 | -0.6235 | 0.18995 | 0.0074 | -3.2824
-14.5 | -0.5946 | 0.17845 | 0.006 | -3.332
-14 | -0.5785 | 0.17055 | 0.0034 | -3.392
-13.5 | -0.571 | 0.16423 | 0.0001 | -3.4768
-13 | -0.5808 | 0.16128 | -0.0046 | -3.6012
-12.5 | -0.554 | 0.15066 | -0.0052 | -3.6772
-12 | -0.5349 | 0.14269 | -0.0061 | -3.7487
-11.5 | -0.5456 | 0.13825 | -0.0092 | -3.9465
-11 | -0.5189 | 0.1291 | -0.0089 | -4.0194
-10.5 | -0.5052 | 0.12161 | -0.0093 | -4.1543
-10 | -0.4966 | 0.11496 | -0.0095 | -4.3198
-9.5 | -0.498 | 0.10922 | -0.0092 | -4.5596
-9 | -0.4657 | 0.10143 | -0.0069 | -4.5913
-8 | -0.4322 | 0.08848 | -0.0034 | -4.8847
-6.5 | -0.6655 | 0.06187 | -0.0193 | -10.7564
-6 | -0.6627 | 0.05335 | -0.0159 | -12.4217
-5.5 | -0.651 | 0.0468 | -0.0111 | -13.9103
-5 | -0.6254 | 0.04108 | -0.0065 | -15.224
-4.5 | -0.5873 | 0.03578 | -0.0027 | -16.4142
-3.5 | -0.128 | 0.025 | -0.0397 | -5.12
-3 | -0.1222 | 0.02471 | -0.0336 | -4.9454
-2.5 | -0.1144 | 0.02447 | -0.0276 | -4.6751
-2 | -0.1045 | 0.02427 | -0.0216 | -4.3057
-1.5 | -0.0934 | 0.0241 | -0.0158 | -3.8755
-1 | -0.0814 | 0.02394 | -0.01 | -3.4002
-0.5 | -0.0689 | 0.0238 | -0.0042 | -2.895
0 | -0.0562 | 0.02368 | 0.0016 | -2.3733
0.5 | -0.0432 | 0.02357 | 0.0074 | -1.8328
1 | -0.0287 | 0.02353 | 0.0129 | -1.2197
1.5 | -0.0108 | 0.02361 | 0.0178 | -0.45743
2 | 0.0125 | 0.0239 | 0.0216 | 0.52301
2.5 | 0.0412 | 0.02446 | 0.0243 | 1.6844
3 | 0.0732 | 0.02526 | 0.0262 | 2.8979
3.5 | 0.1066 | 0.02632 | 0.0275 | 4.0502
4 | 0.1399 | 0.02764 | 0.0283 | 5.0615
4.5 | 0.1724 | 0.02927 | 0.0288 | 5.89
5 | 0.581 | 0.02805 | -0.0014 | 20.713
5.5 | 0.681 | 0.03306 | -0.0054 | 20.5989
6 | 0.7262 | 0.03759 | -0.0019 | 19.319
6.5 | 0.7578 | 0.04306 | 0.0031 | 17.5987
7 | 0.7796 | 0.04975 | 0.0083 | 15.6704
7.5 | 0.7831 | 0.05665 | 0.0141 | 13.8235
8 | 0.7765 | 0.06479 | 0.0181 | 11.9849
9 | 0.6541 | 0.08991 | 0.0072 | 7.2751
9.5 | 0.576 | 0.10774 | -0.0152 | 5.3462
10 | 0.5971 | 0.11638 | -0.0158 | 5.1306
11 | 0.6205 | 0.13161 | -0.0157 | 4.7147
11.5 | 0.6223 | 0.13789 | -0.0163 | 4.513
12 | 0.638 | 0.14588 | -0.0168 | 4.3735
12.5 | 0.6439 | 0.15254 | -0.0185 | 4.2212
13 | 0.6662 | 0.16207 | -0.0195 | 4.1106
13.5 | 0.667 | 0.16794 | -0.0225 | 3.9717
14 | 0.6742 | 0.17439 | -0.0253 | 3.866
14.5 | 0.6862 | 0.18136 | -0.0281 | 3.7836
15 | 0.6992 | 0.18849 | -0.031 | 3.7095
15.5 | 0.7155 | 0.19644 | -0.0339 | 3.6423
16 | 0.7436 | 0.20795 | -0.0353 | 3.5759
16.5 | 0.7428 | 0.20993 | -0.0412 | 3.5383
17 | 0.7619 | 0.21866 | -0.0443 | 3.4844
17.5 | 0.7763 | 0.2247 | -0.0482 | 3.4548
18 | 0.7903 | 0.23142 | -0.0527 | 3.415
18.5 | 0.8109 | 0.23985 | -0.0555 | 3.3809
19 | 0.8239 | 0.24578 | -0.0606 | 3.3522
19.5 | 0.8381 | 0.25094 | -0.0656 | 3.3398
20 | 0.8699 | 0.26851 | -0.0662 | 3.2397

## 7. Re 50k Mach 0.50 (1)
BIGFOIL.COM POLAR EXPORT
NACA66-110 a=0.6
NACA66-110 a=0.6 |  |  |  | Cl Max: | 1.085 | at alpha= | 20 | deg
JavaFoil+Calcfoil stall+Eppler ext transition |  |  |  | L/D Max: | 19.219 | at alpha= | 2 | deg
Re: | 50000 |  |  | Cd Min: | 0.01716 | at alpha= | -0.5 | deg
Mach: | 0.5 |  |  | Cl=0 at alpha= | -0.69231 | deg
|  |  |  | @ Cl=0.1, Cd= | 0.017668
|  |  |  | @ Cl=0.4, Cd= | 0.037507
|  |  |  | @ Cl=0.6, Cd= | 0.23783
alpha (deg) | Cl | Cd | Cm | Cl/Cd
-20 | -1.027 | 0.43324 | 0.008 | -2.371
-19.5 | -0.999 | 0.42178 | 0.007 | -2.368
-19 | -0.973 | 0.40764 | 0.007 | -2.387
-18.5 | -0.947 | 0.39408 | 0.006 | -2.403
-18 | -0.922 | 0.40366 | 0.006 | -2.283
-17.5 | -0.896 | 0.40303 | 0.006 | -2.223
-17 | -0.868 | 0.36459 | 0.005 | -2.38
-16.5 | -0.842 | 0.35648 | 0.005 | -2.361
-16 | -0.816 | 0.34684 | 0.004 | -2.352
-15.5 | -0.79 | 0.35318 | 0.004 | -2.236
-15 | -0.764 | 0.33373 | 0.004 | -2.288
-14.5 | -0.737 | 0.31917 | 0.003 | -2.31
-14 | -0.71 | 0.29684 | 0.003 | -2.391
-13.5 | -0.684 | 0.28662 | 0.002 | -2.385
-13 | -0.657 | 0.27878 | 0.002 | -2.358
-12.5 | -0.631 | 0.28251 | 0.001 | -2.233
-12 | -0.605 | 0.27938 | 0.001 | -2.164
-11.5 | -0.578 | 0.2588 | 0.001 | -2.232
-11 | -0.551 | 0.23643 | 0 | -2.329
-10.5 | -0.524 | 0.23152 | 0 | -2.264
-10 | -0.498 | 0.22129 | 0 | -2.249
-9.5 | -0.471 | 0.21746 | -0.001 | -2.167
-9 | -0.445 | 0.20473 | -0.001 | -2.172
-8.5 | -0.418 | 0.19841 | -0.001 | -2.107
-8 | -0.391 | 0.19619 | -0.002 | -1.992
-7.5 | -0.364 | 0.19391 | -0.002 | -1.878
-7 | -0.337 | 0.19275 | -0.002 | -1.751
-6.5 | -0.311 | 0.1776 | -0.002 | -1.75
-6 | -0.284 | 0.15161 | -0.002 | -1.872
-5.5 | -0.403 | 0.07352 | -0.003 | -5.479
-5 | -0.412 | 0.0583 | -0.003 | -7.069
-4.5 | -0.386 | 0.05058 | -0.004 | -7.622
-4 | -0.345 | 0.04594 | -0.004 | -7.509
-3.5 | -0.297 | 0.04192 | -0.005 | -7.093
-3 | -0.247 | 0.03935 | -0.005 | -6.28
-2.5 | -0.195 | 0.03724 | -0.006 | -5.241
-2 | -0.142 | 0.0359 | -0.006 | -3.957
-1.5 | -0.088 | 0.03454 | -0.007 | -2.556
-1 | -0.04 | 0.01729 | -0.015 | -2.33
-0.5 | 0.025 | 0.01716 | -0.016 | 1.466
0 | 0.09 | 0.01764 | -0.017 | 5.1
0.5 | 0.155 | 0.01782 | -0.017 | 8.685
1 | 0.219 | 0.01805 | -0.018 | 12.121
1.5 | 0.283 | 0.01834 | -0.019 | 15.404
2 | 0.359 | 0.01867 | -0.021 | 19.219
2.5 | 0.346 | 0.03551 | -0.01 | 9.744
3 | 0.397 | 0.03737 | -0.01 | 10.635
3.5 | 0.447 | 0.03966 | -0.01 | 11.275
4 | 0.494 | 0.0426 | -0.01 | 11.605
4.5 | 0.534 | 0.04699 | -0.01 | 11.368
5 | 0.563 | 0.05287 | -0.01 | 10.644
5.5 | 0.568 | 0.06284 | -0.009 | 9.041
6 | 0.482 | 0.09638 | -0.009 | 5.003
6.5 | 0.383 | 0.13955 | -0.01 | 2.741
7 | 0.409 | 0.17767 | -0.011 | 2.304
7.5 | 0.436 | 0.18094 | -0.012 | 2.408
8 | 0.462 | 0.18642 | -0.012 | 2.478
8.5 | 0.488 | 0.19695 | -0.012 | 2.478
9 | 0.515 | 0.20522 | -0.014 | 2.51
9.5 | 0.541 | 0.20875 | -0.015 | 2.592
10 | 0.567 | 0.22745 | -0.015 | 2.494
10.5 | 0.593 | 0.23171 | -0.015 | 2.56
11 | 0.619 | 0.25445 | -0.016 | 2.433
11.5 | 0.645 | 0.24938 | -0.016 | 2.588
12 | 0.672 | 0.27254 | -0.018 | 2.467
12.5 | 0.698 | 0.27636 | -0.019 | 2.526
13 | 0.724 | 0.28068 | -0.019 | 2.579
13.5 | 0.749 | 0.30549 | -0.019 | 2.453
14 | 0.775 | 0.29669 | -0.02 | 2.612
14.5 | 0.802 | 0.33123 | -0.021 | 2.423
15 | 0.828 | 0.33521 | -0.022 | 2.47
15.5 | 0.853 | 0.35706 | -0.022 | 2.39
16 | 0.879 | 0.34918 | -0.023 | 2.516
16.5 | 0.904 | 0.3535 | -0.023 | 2.558
17 | 0.932 | 0.36871 | -0.025 | 2.527
17.5 | 0.957 | 0.36963 | -0.025 | 2.589
18 | 0.982 | 0.38168 | -0.026 | 2.573
18.5 | 1.007 | 0.39233 | -0.026 | 2.567
19 | 1.035 | 0.40663 | -0.028 | 2.545
19.5 | 1.06 | 0.44136 | -0.028 | 2.401
20 | 1.085 | 0.43183 | -0.029 | 2.512

## 8. Re 50k Mach 0.50 (2)
BIGFOIL.COM POLAR EXPORT
NACA66-110 a=0.6
NACA66-110 a=0.6 |  |  |  | Cl Max: | 0.9393 | at alpha= | 20 | deg
XFOIL ncrit=9 |  |  |  | L/D Max: | 20.2342 | at alpha= | 5 | deg
Re: | 50000 |  |  | Cd Min: | 0.28908 | at alpha= | 20 | deg
Mach: | 0.5 |  |  | Cl=0 at alpha= | 1.615 | deg
|  |  |  | @ Cl=0.1, Cd= | 0.028551
|  |  |  | @ Cl=0.4, Cd= | 0.029514
|  |  |  | @ Cl=0.6, Cd= | 0.13899
alpha (deg) | Cl | Cd | Cm | Cl/Cd
-20 | -0.8315 | 0.27375 | 0.0586 | -3.0374
-19.5 | -0.8143 | 0.27001 | 0.052 | -3.0158
-19 | -0.7918 | 0.26027 | 0.0471 | -3.0422
-18.5 | -0.7668 | 0.25007 | 0.0432 | -3.0663
-18 | -0.7532 | 0.24739 | 0.0365 | -3.0446
-17.5 | -0.7253 | 0.23462 | 0.0331 | -3.0914
-17 | -0.7068 | 0.22838 | 0.028 | -3.0948
-16.5 | -0.6839 | 0.21897 | 0.024 | -3.1233
-16 | -0.6755 | 0.21669 | 0.018 | -3.1174
-15.5 | -0.6446 | 0.20393 | 0.0155 | -3.1609
-15 | -0.6258 | 0.19604 | 0.0114 | -3.1922
-14.5 | -0.6237 | 0.19402 | 0.0058 | -3.2146
-14 | -0.5968 | 0.18316 | 0.0032 | -3.2584
-13.5 | -0.5749 | 0.17411 | 0.0004 | -3.3019
-13 | -0.5637 | 0.16775 | -0.003 | -3.3604
-12.5 | -0.5446 | 0.15903 | -0.0053 | -3.4245
-12 | -0.524 | 0.1508 | -0.0071 | -3.4748
-11.5 | -0.5292 | 0.14668 | -0.0099 | -3.6079
-11 | -0.4961 | 0.1361 | -0.0107 | -3.6451
-10.5 | -0.4816 | 0.12855 | -0.0118 | -3.7464
-10 | -0.4679 | 0.12154 | -0.0122 | -3.8498
-9.5 | -0.4554 | 0.11468 | -0.012 | -3.971
-9 | -0.4376 | 0.10748 | -0.0116 | -4.0715
-8.5 | -0.423 | 0.10033 | -0.0116 | -4.2161
-7.5 | -0.5092 | 0.07828 | -0.0401 | -6.5049
-7 | -0.5586 | 0.07221 | -0.038 | -7.7358
-6.5 | -0.6017 | 0.0671 | -0.0319 | -8.9672
-6 | -0.6438 | 0.06194 | -0.0252 | -10.3939
-5.5 | -0.6575 | 0.05576 | -0.0192 | -11.7916
-5 | -0.6618 | 0.04985 | -0.0132 | -13.2758
-4.5 | -0.6467 | 0.04379 | -0.0078 | -14.7682
-4 | -0.6173 | 0.0384 | -0.0031 | -16.0755
-3.5 | -0.5718 | 0.03393 | 0.0009 | -16.8523
-3 | -0.1441 | 0.02751 | -0.0363 | -5.2381
-2.5 | -0.1331 | 0.02703 | -0.03 | -4.9242
-2 | -0.1196 | 0.02666 | -0.0239 | -4.4861
-1.5 | -0.1046 | 0.02638 | -0.0179 | -3.9651
-1 | -0.0885 | 0.02617 | -0.0119 | -3.3817
-0.5 | -0.0719 | 0.02601 | -0.0059 | -2.7643
0 | -0.0552 | 0.0259 | 0.0001 | -2.1313
0.5 | -0.0386 | 0.02583 | 0.006 | -1.4944
1 | -0.022 | 0.02581 | 0.012 | -0.85238
1.5 | -0.0046 | 0.02588 | 0.0177 | -0.17774
2 | 0.0154 | 0.02611 | 0.0228 | 0.58981
2.5 | 0.0398 | 0.0266 | 0.027 | 1.4962
3 | 0.0693 | 0.02743 | 0.0298 | 2.5264
3.5 | 0.1019 | 0.02862 | 0.0318 | 3.5604
4 | 0.157 | 0.03092 | 0.0286 | 5.0776
4.5 | 0.5544 | 0.02862 | 0.0049 | 19.3711
5 | 0.6912 | 0.03416 | -0.001 | 20.2342
5.5 | 0.7442 | 0.03996 | 0.0024 | 18.6236
6 | 0.7555 | 0.04503 | 0.0103 | 16.7777
6.5 | 0.7513 | 0.05037 | 0.0183 | 14.9156
7 | 0.7382 | 0.05645 | 0.0248 | 13.0771
7.5 | 0.7234 | 0.06352 | 0.0291 | 11.3885
8 | 0.6806 | 0.07053 | 0.0315 | 9.6498
8.5 | 0.647 | 0.08047 | 0.0275 | 8.0403
9 | 0.6244 | 0.09266 | 0.0187 | 6.7386
9.5 | 0.6135 | 0.10503 | 0.0097 | 5.8412
10 | 0.5756 | 0.12256 | -0.0129 | 4.6965
10.5 | 0.586 | 0.13056 | -0.0147 | 4.4884
11.5 | 0.612 | 0.14622 | -0.0179 | 4.1855
12 | 0.6282 | 0.15431 | -0.0197 | 4.071
12.5 | 0.6542 | 0.16399 | -0.021 | 3.9893
13 | 0.6593 | 0.16976 | -0.0241 | 3.8837
13.5 | 0.6786 | 0.17811 | -0.0268 | 3.81
14 | 0.7006 | 0.18727 | -0.0294 | 3.7411
14.5 | 0.7221 | 0.19653 | -0.0324 | 3.6742
15 | 0.7446 | 0.20652 | -0.0354 | 3.6055
15.5 | 0.7644 | 0.21539 | -0.039 | 3.5489
16 | 0.7699 | 0.21809 | -0.0448 | 3.5302
16.5 | 0.7875 | 0.22576 | -0.0496 | 3.4882
17 | 0.8179 | 0.23894 | -0.0522 | 3.423
17.5 | 0.8282 | 0.24194 | -0.0586 | 3.4232
18 | 0.8532 | 0.25291 | -0.0625 | 3.3735
18.5 | 0.8704 | 0.25862 | -0.0681 | 3.3656
19 | 0.8924 | 0.26802 | -0.0728 | 3.3296
19.5 | 0.9119 | 0.27474 | -0.0783 | 3.3191
20 | 0.9393 | 0.28908 | -0.0817 | 3.2493

## 9. Re 100k Mach 0.00 (1)
BIGFOIL.COM POLAR EXPORT
NACA66-110 a=0.6
NACA66-110 a=0.6 |  |  |  | Cl Max: | 0.723 | at alpha= | 10 | deg
JavaFoil+Calcfoil stall+Eppler ext transition |  |  |  | L/D Max: | 28.268 | at alpha= | 3 | deg
Re: | 100000 |  |  | Cd Min: | 0.01171 | at alpha= | -0.5 | deg
Mach: | 0 |  |  | Cl=0 at alpha= | -0.68966 | deg
|  |  |  | @ Cl=0.1, Cd= | 0.011978
|  |  |  | @ Cl=0.4, Cd= | 0.014946
|  |  |  | @ Cl=0.6, Cd= | 0.23992
alpha (deg) | Cl | Cd | Cm | Cl/Cd
-15 | -0.463 | 0.2417 | 0.002 | -1.917
-14.5 | -0.488 | 0.22297 | 0.002 | -2.189
-14 | -0.511 | 0.2057 | 0.002 | -2.484
-13.5 | -0.529 | 0.18393 | 0.001 | -2.877
-13 | -0.546 | 0.17633 | 0.001 | -3.099
-12.5 | -0.562 | 0.15387 | 0.001 | -3.655
-12 | -0.576 | 0.13717 | 0.001 | -4.202
-11.5 | -0.588 | 0.12388 | 0 | -4.746
-11 | -0.597 | 0.11458 | 0 | -5.208
-10.5 | -0.602 | 0.10442 | 0 | -5.768
-10 | -0.604 | 0.09448 | 0 | -6.395
-9.5 | -0.602 | 0.08625 | 0 | -6.98
-9 | -0.596 | 0.07832 | -0.001 | -7.604
-8.5 | -0.585 | 0.07292 | -0.001 | -8.018
-8 | -0.569 | 0.0666 | -0.001 | -8.545
-7.5 | -0.549 | 0.06013 | -0.002 | -9.131
-7 | -0.525 | 0.05556 | -0.002 | -9.442
-6.5 | -0.496 | 0.05164 | -0.002 | -9.606
-6 | -0.464 | 0.04796 | -0.002 | -9.671
-5.5 | -0.428 | 0.04564 | -0.003 | -9.384
-5 | -0.39 | 0.04263 | -0.003 | -9.144
-4.5 | -0.349 | 0.04012 | -0.003 | -8.697
-4 | -0.306 | 0.03825 | -0.004 | -8.001
-3.5 | -0.261 | 0.03637 | -0.004 | -7.189
-3 | -0.216 | 0.03464 | -0.005 | -6.239
-2.5 | -0.17 | 0.03337 | -0.005 | -5.095
-2 | -0.153 | 0.01277 | -0.012 | -11.983
-1.5 | -0.095 | 0.0126 | -0.013 | -7.519
-1 | -0.036 | 0.01177 | -0.014 | -3.036
-0.5 | 0.022 | 0.01171 | -0.014 | 1.905
0 | 0.08 | 0.01195 | -0.015 | 6.671
0.5 | 0.137 | 0.01203 | -0.016 | 11.382
1 | 0.194 | 0.01217 | -0.017 | 15.904
1.5 | 0.25 | 0.01233 | -0.017 | 20.259
2 | 0.306 | 0.01253 | -0.018 | 24.381
2.5 | 0.371 | 0.01476 | -0.019 | 25.142
3 | 0.427 | 0.01512 | -0.02 | 28.268
3.5 | 0.392 | 0.03497 | -0.009 | 11.201
4 | 0.436 | 0.03677 | -0.009 | 11.85
4.5 | 0.478 | 0.039 | -0.009 | 12.247
5 | 0.518 | 0.0413 | -0.009 | 12.536
5.5 | 0.555 | 0.04372 | -0.009 | 12.703
6 | 0.59 | 0.04647 | -0.009 | 12.7
6.5 | 0.622 | 0.05005 | -0.01 | 12.422
7 | 0.649 | 0.05403 | -0.01 | 12.02
7.5 | 0.673 | 0.05947 | -0.009 | 11.314
8 | 0.692 | 0.06458 | -0.009 | 10.716
8.5 | 0.707 | 0.07105 | -0.009 | 9.947
9 | 0.717 | 0.07824 | -0.009 | 9.162
9.5 | 0.722 | 0.08389 | -0.01 | 8.609
10 | 0.723 | 0.09209 | -0.01 | 7.851
10.5 | 0.72 | 0.10132 | -0.01 | 7.103
11 | 0.709 | 0.11256 | -0.01 | 6.296
11.5 | 0.69 | 0.12009 | -0.01 | 5.743
12 | 0.667 | 0.13273 | -0.011 | 5.028
12.5 | 0.642 | 0.15108 | -0.011 | 4.252
13 | 0.615 | 0.16727 | -0.011 | 3.679
13.5 | 0.587 | 0.17407 | -0.011 | 3.373
14 | 0.558 | 0.19438 | -0.012 | 2.873
14.5 | 0.529 | 0.21339 | -0.012 | 2.481
15 | 0.501 | 0.23992 | -0.012 | 2.088

## 10. Re 100k Mach 0.00 (2)
BIGFOIL.COM POLAR EXPORT
NACA66-110 a=0.6
NACA66-110 a=0.6 |  |  |  | Cl Max: | 0.7509 | at alpha= | 6.5 | deg
XFOIL ncrit=9 |  |  |  | L/D Max: | 32.7375 | at alpha= | 3.5 | deg
Re: | 100000 |  |  | Cd Min: | 0.03594 | at alpha= | 6.5 | deg
Mach: | 0 |  |  | Cl=0 at alpha= | 0.74138 | deg
|  |  |  | @ Cl=0.1, Cd= | 0.021357
|  |  |  | @ Cl=0.4, Cd= | 0.020291
|  |  |  | @ Cl=0.6, Cd= | 0.021731
alpha (deg) | Cl | Cd | Cm | Cl/Cd
0.5 | -0.028 | 0.01997 | 0.0037 | -1.4021
1 | 0.03 | 0.02053 | 0.0006 | 1.4613
1.5 | 0.086 | 0.02117 | -0.0021 | 4.0624
2 | 0.1444 | 0.02195 | -0.0049 | 6.5786
2.5 | 0.1993 | 0.02269 | -0.0068 | 8.7836
3 | 0.2611 | 0.02346 | -0.0096 | 11.1296
3.5 | 0.5513 | 0.01684 | -0.031 | 32.7375
4.5 | 0.5937 | 0.02138 | -0.0192 | 27.7689
5 | 0.6301 | 0.02341 | -0.0156 | 26.9158
5.5 | 0.6802 | 0.02732 | -0.0138 | 24.8975
6 | 0.7175 | 0.03057 | -0.0096 | 23.4707
6.5 | 0.7509 | 0.03594 | -0.0052 | 20.8932

## 11. Re 100k Mach 0.10 (1)
BIGFOIL.COM POLAR EXPORT
NACA66-110 a=0.6
NACA66-110 a=0.6 |  |  |  | Cl Max: | 0.714 | at alpha= | 9.5 | deg
JavaFoil+Calcfoil stall+Eppler ext transition |  |  |  | L/D Max: | 28.321 | at alpha= | 3 | deg
Re: | 100000 |  |  | Cd Min: | 0.01173 | at alpha= | -0.5 | deg
Mach: | 0.1 |  |  | Cl=0 at alpha= | -0.68966 | deg
|  |  |  | @ Cl=0.1, Cd= | 0.012011
|  |  |  | @ Cl=0.4, Cd= | 0.035278
|  |  |  | @ Cl=0.6, Cd= | 0.22997
alpha (deg) | Cl | Cd | Cm | Cl/Cd
-15 | -0.419 | 0.27074 | 0.002 | -1.549
-14.5 | -0.447 | 0.24627 | 0.002 | -1.815
-14 | -0.473 | 0.21679 | 0.002 | -2.182
-13.5 | -0.494 | 0.20026 | 0.001 | -2.469
-13 | -0.515 | 0.18439 | 0.001 | -2.793
-12.5 | -0.534 | 0.16127 | 0.001 | -3.313
-12 | -0.552 | 0.14433 | 0.001 | -3.822
-11.5 | -0.567 | 0.12797 | 0 | -4.428
-11 | -0.579 | 0.11935 | 0 | -4.851
-10.5 | -0.588 | 0.10804 | 0 | -5.44
-10 | -0.593 | 0.09657 | 0 | -6.137
-9.5 | -0.593 | 0.09185 | 0 | -6.457
-9 | -0.589 | 0.08045 | -0.001 | -7.324
-8.5 | -0.58 | 0.07346 | -0.001 | -7.899
-8 | -0.566 | 0.06693 | -0.001 | -8.463
-7.5 | -0.548 | 0.06129 | -0.002 | -8.938
-7 | -0.524 | 0.05593 | -0.002 | -9.376
-6.5 | -0.497 | 0.05193 | -0.002 | -9.563
-6 | -0.465 | 0.04838 | -0.002 | -9.608
-5.5 | -0.43 | 0.04555 | -0.003 | -9.43
-5 | -0.391 | 0.04282 | -0.003 | -9.138
-4.5 | -0.35 | 0.04028 | -0.004 | -8.7
-4 | -0.307 | 0.03836 | -0.004 | -8.014
-3.5 | -0.263 | 0.03635 | -0.004 | -7.225
-3 | -0.217 | 0.03469 | -0.005 | -6.259
-2.5 | -0.171 | 0.03341 | -0.005 | -5.115
-2 | -0.154 | 0.01276 | -0.012 | -12.051
-1.5 | -0.095 | 0.0126 | -0.013 | -7.56
-1 | -0.036 | 0.01179 | -0.014 | -3.047
-0.5 | 0.022 | 0.01173 | -0.014 | 1.911
0 | 0.08 | 0.01198 | -0.015 | 6.685
0.5 | 0.138 | 0.01207 | -0.016 | 11.4
1 | 0.194 | 0.01221 | -0.017 | 15.927
1.5 | 0.251 | 0.01237 | -0.017 | 20.287
2 | 0.307 | 0.01255 | -0.018 | 24.469
2.5 | 0.373 | 0.01479 | -0.019 | 25.214
3 | 0.429 | 0.01516 | -0.02 | 28.321
3.5 | 0.394 | 0.03503 | -0.009 | 11.236
4 | 0.438 | 0.03685 | -0.009 | 11.877
4.5 | 0.48 | 0.03915 | -0.009 | 12.254
5 | 0.52 | 0.04145 | -0.009 | 12.539
5.5 | 0.557 | 0.04448 | -0.009 | 12.53
6 | 0.592 | 0.04645 | -0.009 | 12.742
6.5 | 0.623 | 0.04976 | -0.01 | 12.516
7 | 0.65 | 0.05436 | -0.01 | 11.954
7.5 | 0.672 | 0.06007 | -0.009 | 11.192
8 | 0.69 | 0.06524 | -0.009 | 10.579
8.5 | 0.703 | 0.0716 | -0.009 | 9.82
9 | 0.711 | 0.07939 | -0.009 | 8.957
9.5 | 0.714 | 0.0853 | -0.01 | 8.372
10 | 0.712 | 0.09638 | -0.01 | 7.389
10.5 | 0.706 | 0.10323 | -0.01 | 6.837
11 | 0.691 | 0.11418 | -0.01 | 6.053
11.5 | 0.668 | 0.12721 | -0.01 | 5.252
12 | 0.642 | 0.14177 | -0.011 | 4.525
12.5 | 0.612 | 0.15707 | -0.011 | 3.898
13 | 0.581 | 0.17421 | -0.011 | 3.337
13.5 | 0.549 | 0.18483 | -0.011 | 2.972
14 | 0.517 | 0.20974 | -0.012 | 2.464
14.5 | 0.485 | 0.22997 | -0.012 | 2.108

## 12. Re 100k Mach 0.10 (2)
BIGFOIL.COM POLAR EXPORT
NACA66-110 a=0.6
NACA66-110 a=0.6 |  |  |  | Cl Max: | 0.7533 | at alpha= | 6.5 | deg
XFOIL ncrit=9 |  |  |  | L/D Max: | 31.9965 | at alpha= | 3.5 | deg
Re: | 100000 |  |  | Cd Min: | 0.24518 | at alpha= | -20 | deg
Mach: | 0.1 |  |  | Cl=0 at alpha= | 0.70734 | deg
|  |  |  | @ Cl=0.1, Cd= | 0.021444
|  |  |  | @ Cl=0.4, Cd= | 0.020625
|  |  |  | @ Cl=0.6, Cd= | 0.021737
alpha (deg) | Cl | Cd | Cm | Cl/Cd
-20 | -0.7532 | 0.24518 | 0.049 | -3.072
-19.5 | -0.7367 | 0.23909 | 0.0444 | -3.0813
-19 | -0.7239 | 0.23534 | 0.0386 | -3.076
-18.5 | -0.7192 | 0.23467 | 0.032 | -3.0647
-18 | -0.7126 | 0.23159 | 0.0261 | -3.077
-17.5 | -0.6732 | 0.21204 | 0.0277 | -3.1749
-17 | -0.6565 | 0.20521 | 0.0242 | -3.1992
-16.5 | -0.6421 | 0.19879 | 0.02 | -3.23
-16 | -0.6399 | 0.19598 | 0.0133 | -3.2651
-15.5 | -0.6413 | 0.19261 | 0.0061 | -3.3295
-15 | -0.6013 | 0.17727 | 0.0087 | -3.392
-14.5 | -0.588 | 0.17024 | 0.0053 | -3.4539
-14 | -0.587 | 0.1648 | -0.0007 | -3.5619
-13.5 | -0.5954 | 0.15988 | -0.0087 | -3.724
-13 | -0.5586 | 0.14794 | -0.0055 | -3.7759
-12.5 | -0.5548 | 0.14094 | -0.01 | -3.9364
-12 | -0.5716 | 0.13478 | -0.0193 | -4.241
-11.5 | -0.5396 | 0.12523 | -0.016 | -4.3089
-11 | -0.564 | 0.11809 | -0.0264 | -4.776
-10.5 | -0.5332 | 0.10941 | -0.0228 | -4.8734
-10 | -0.5719 | 0.10046 | -0.0362 | -5.6928
-9.5 | -0.5424 | 0.09296 | -0.0317 | -5.8348
-9 | -0.6003 | 0.08435 | -0.0413 | -7.1168
-8.5 | -0.5862 | 0.07653 | -0.0396 | -7.6597
-8 | -0.6098 | 0.0703 | -0.0366 | -8.6743
-7.5 | -0.6606 | 0.06785 | -0.0278 | -9.7362
-7 | -0.6744 | 0.06288 | -0.0209 | -10.7252
-5 | -0.6327 | 0.03647 | -0.0012 | -17.3485
-4.5 | -0.5836 | 0.03024 | 0.0034 | -19.2989
-4 | -0.5388 | 0.02673 | 0.0061 | -20.1571
-3.5 | -0.4917 | 0.02402 | 0.0085 | -20.4704
-3 | -0.4482 | 0.02153 | 0.0107 | -20.8175
-2.5 | -0.4092 | 0.01982 | 0.0135 | -20.6458
-2 | -0.1042 | 0.02063 | -0.0205 | -5.0509
-1.5 | -0.0934 | 0.02047 | -0.015 | -4.5628
-1 | -0.0817 | 0.02032 | -0.0095 | -4.0207
-0.5 | -0.0701 | 0.02016 | -0.0039 | -3.4772
0 | -0.0592 | 0.01998 | 0.0018 | -2.963
0.5 | -0.0243 | 0.02011 | 0.003 | -1.2084
1 | 0.0343 | 0.02068 | -0.0002 | 1.6586
1.5 | 0.0908 | 0.02132 | -0.0029 | 4.2589
2 | 0.1503 | 0.02212 | -0.0059 | 6.7948
2.5 | 0.2004 | 0.02276 | -0.0069 | 8.8049
3 | 0.2674 | 0.0236 | -0.0105 | 11.3305
3.5 | 0.5513 | 0.01723 | -0.0306 | 31.9965
4 | 0.5714 | 0.01943 | -0.0245 | 29.4081
4.5 | 0.5964 | 0.02153 | -0.019 | 27.7009
5 | 0.6338 | 0.02368 | -0.0155 | 26.7652
5.5 | 0.6844 | 0.02763 | -0.0136 | 24.7702
6 | 0.7208 | 0.03093 | -0.0092 | 23.3042
6.5 | 0.7533 | 0.03642 | -0.0047 | 20.6837

## 13. Re 100k Mach 0.25 (1)
BIGFOIL.COM POLAR EXPORT
NACA66-110 a=0.6
NACA66-110 a=0.6 |  |  |  | Cl Max: | 0.67 | at alpha= | 8 | deg
JavaFoil+Calcfoil stall+Eppler ext transition |  |  |  | L/D Max: | 25.503 | at alpha= | 2.5 | deg
Re: | 100000 |  |  | Cd Min: | 0.01184 | at alpha= | -0.5 | deg
Mach: | 0.25 |  |  | Cl=0 at alpha= | -0.69167 | deg
|  |  |  | @ Cl=0.1, Cd= | 0.012157
|  |  |  | @ Cl=0.4, Cd= | 0.33291
|  |  |  | @ Cl=0.6, Cd= | 0.33291
alpha (deg) | Cl | Cd | Cm | Cl/Cd
-13 | -0.203 | 0.19619 | 0.001 | -1.033
-12.5 | -0.268 | 0.18241 | 0.001 | -1.467
-12 | -0.324 | 0.2258 | 0.001 | -1.434
-11.5 | -0.374 | 0.18921 | 0 | -1.978
-11 | -0.419 | 0.17296 | 0 | -2.424
-10.5 | -0.458 | 0.13661 | 0 | -3.354
-10 | -0.491 | 0.1178 | 0 | -4.165
-9.5 | -0.516 | 0.10424 | 0 | -4.945
-9 | -0.532 | 0.08996 | -0.001 | -5.919
-8.5 | -0.541 | 0.08103 | -0.001 | -6.679
-8 | -0.542 | 0.072 | -0.001 | -7.524
-7.5 | -0.534 | 0.06585 | -0.002 | -8.111
-7 | -0.519 | 0.05893 | -0.002 | -8.808
-6.5 | -0.497 | 0.0537 | -0.002 | -9.256
-6 | -0.469 | 0.05052 | -0.003 | -9.287
-5.5 | -0.436 | 0.04654 | -0.003 | -9.374
-5 | -0.399 | 0.04362 | -0.003 | -9.148
-4.5 | -0.358 | 0.0408 | -0.004 | -8.786
-4 | -0.315 | 0.03846 | -0.004 | -8.19
-3.5 | -0.269 | 0.03671 | -0.004 | -7.337
-3 | -0.223 | 0.03488 | -0.005 | -6.389
-2.5 | -0.175 | 0.03352 | -0.005 | -5.235
-2 | -0.158 | 0.01288 | -0.013 | -12.257
-1.5 | -0.098 | 0.01271 | -0.013 | -7.694
-1 | -0.037 | 0.01192 | -0.014 | -3.09
-0.5 | 0.023 | 0.01184 | -0.015 | 1.942
0 | 0.082 | 0.01212 | -0.016 | 6.776
0.5 | 0.141 | 0.01224 | -0.016 | 11.524
1 | 0.199 | 0.01237 | -0.017 | 16.12
1.5 | 0.257 | 0.01255 | -0.018 | 20.51
2 | 0.324 | 0.01465 | -0.019 | 22.111
2.5 | 0.383 | 0.015 | -0.02 | 25.503
3 | 0.358 | 0.03336 | -0.01 | 10.739
3.5 | 0.404 | 0.0352 | -0.01 | 11.472
4 | 0.449 | 0.03729 | -0.009 | 12.035
4.5 | 0.491 | 0.03964 | -0.009 | 12.389
5 | 0.531 | 0.04189 | -0.009 | 12.676
5.5 | 0.567 | 0.04498 | -0.01 | 12.615
6 | 0.6 | 0.04803 | -0.01 | 12.488
6.5 | 0.627 | 0.05251 | -0.01 | 11.942
7 | 0.648 | 0.05677 | -0.01 | 11.42
7.5 | 0.663 | 0.06256 | -0.01 | 10.599
8 | 0.67 | 0.06932 | -0.01 | 9.669
8.5 | 0.669 | 0.07938 | -0.009 | 8.433
9 | 0.66 | 0.08927 | -0.009 | 7.396
9.5 | 0.643 | 0.10004 | -0.01 | 6.424
10 | 0.617 | 0.11551 | -0.01 | 5.34
10.5 | 0.583 | 0.13417 | -0.011 | 4.346
11 | 0.536 | 0.15148 | -0.011 | 3.537
11.5 | 0.474 | 0.17789 | -0.011 | 2.666
12 | 0.406 | 0.22442 | -0.011 | 1.811
12.5 | 0.332 | 0.2869 | -0.012 | 1.159
13 | 0.25 | 0.33291 | -0.012 | 0.752

## 14. Re 100k Mach 0.25 (2)
BIGFOIL.COM POLAR EXPORT
NACA66-110 a=0.6
NACA66-110 a=0.6 |  |  |  | Cl Max: | 0.7921 | at alpha= | 7 | deg
XFOIL ncrit=9 |  |  |  | L/D Max: | 30.4962 | at alpha= | 3.5 | deg
Re: | 100000 |  |  | Cd Min: | 0.24952 | at alpha= | -20 | deg
Mach: | 0.25 |  |  | Cl=0 at alpha= | 0.5599 | deg
|  |  |  | @ Cl=0.1, Cd= | 0.021861
|  |  |  | @ Cl=0.4, Cd= | 0.021711
|  |  |  | @ Cl=0.6, Cd= | 0.12745
alpha (deg) | Cl | Cd | Cm | Cl/Cd
-20 | -0.7663 | 0.24952 | 0.0511 | -3.0711
-19.5 | -0.7501 | 0.24441 | 0.0456 | -3.069
-19 | -0.7404 | 0.24284 | 0.039 | -3.0489
-18.5 | -0.7355 | 0.24205 | 0.0326 | -3.0386
-18 | -0.6989 | 0.22244 | 0.0328 | -3.142
-17.5 | -0.6802 | 0.2151 | 0.0294 | -3.1623
-17 | -0.6633 | 0.20828 | 0.0254 | -3.1847
-16.5 | -0.6517 | 0.2033 | 0.0197 | -3.2056
-16 | -0.6536 | 0.20208 | 0.0124 | -3.2344
-15.5 | -0.6192 | 0.18713 | 0.0126 | -3.3089
-15 | -0.6023 | 0.1798 | 0.0096 | -3.3498
-14.5 | -0.5917 | 0.17332 | 0.0049 | -3.4139
-14 | -0.599 | 0.16991 | -0.003 | -3.5254
-13.5 | -0.5682 | 0.15785 | -0.0023 | -3.5996
-13 | -0.5547 | 0.1505 | -0.0052 | -3.6857
-12.5 | -0.5665 | 0.1453 | -0.0135 | -3.8988
-12 | -0.5374 | 0.13523 | -0.012 | -3.974
-11.5 | -0.551 | 0.12903 | -0.0201 | -4.2703
-11 | -0.5257 | 0.11976 | -0.0188 | -4.3896
-10.5 | -0.5475 | 0.11286 | -0.0281 | -4.8511
-10 | -0.5205 | 0.10422 | -0.0257 | -4.9942
-9.5 | -0.5298 | 0.09576 | -0.0309 | -5.5326
-9 | -0.5556 | 0.08741 | -0.0395 | -6.3563
-8.5 | -0.5517 | 0.07971 | -0.0395 | -6.9213
-8 | -0.5723 | 0.07312 | -0.0382 | -7.8269
-7.5 | -0.6405 | 0.0707 | -0.0303 | -9.0594
-7 | -0.6594 | 0.06588 | -0.0228 | -10.0091
-6.5 | -0.6797 | 0.06087 | -0.0157 | -11.1664
-5 | -0.6453 | 0.03869 | -0.0023 | -16.6787
-4.5 | -0.6028 | 0.03226 | 0.0024 | -18.6857
-4 | -0.5583 | 0.02807 | 0.0054 | -19.8896
-3.5 | -0.5104 | 0.02512 | 0.0081 | -20.3185
-3 | -0.4635 | 0.02235 | 0.0104 | -20.7383
-2.5 | -0.422 | 0.02055 | 0.0133 | -20.5353
-2 | -0.1078 | 0.02114 | -0.0209 | -5.0993
-1.5 | -0.0959 | 0.02096 | -0.0154 | -4.5754
-1 | -0.0831 | 0.0208 | -0.0099 | -3.9952
-0.5 | -0.0702 | 0.02064 | -0.0044 | -3.4012
0 | -0.058 | 0.02048 | 0.0014 | -2.832
0.5 | -0.0069 | 0.02078 | -0.0003 | -0.33205
1 | 0.0507 | 0.02132 | -0.0031 | 2.378
1.5 | 0.1063 | 0.02193 | -0.0054 | 4.8472
2 | 0.1605 | 0.02259 | -0.0071 | 7.1049
2.5 | 0.2215 | 0.02339 | -0.0098 | 9.4699
3 | 0.2847 | 0.02415 | -0.0123 | 11.7888
3.5 | 0.5593 | 0.01834 | -0.0294 | 30.4962
4 | 0.5822 | 0.02014 | -0.0233 | 28.9076
4.5 | 0.6119 | 0.02242 | -0.018 | 27.2926
5 | 0.6568 | 0.02535 | -0.0153 | 25.9093
5.5 | 0.7054 | 0.02937 | -0.0125 | 24.0177
6 | 0.737 | 0.03288 | -0.007 | 22.4148
6.5 | 0.7639 | 0.03876 | -0.0016 | 19.7085
7 | 0.7921 | 0.04797 | 0.0068 | 16.5124
8.5 | 0.7256 | 0.07487 | 0.0168 | 9.6915
9 | 0.6758 | 0.0832 | 0.0144 | 8.1226
9.5 | 0.6613 | 0.09213 | 0.0108 | 7.1779
10 | 0.5437 | 0.09531 | 0.011 | 5.7045
10.5 | 0.5708 | 0.10371 | 0.0134 | 5.5038
11 | 0.5599 | 0.11245 | 0.0103 | 4.9791
11.5 | 0.5272 | 0.12014 | 0.0034 | 4.3882
12 | 0.522 | 0.12745 | 0.0002 | 4.0957

## 15. Re 100k Mach 0.50 (1)
BIGFOIL.COM POLAR EXPORT
NACA66-110 a=0.6
NACA66-110 a=0.6 |  |  |  | Cl Max: | 1.085 | at alpha= | 20 | deg
JavaFoil+Calcfoil stall+Eppler ext transition |  |  |  | L/D Max: | 26.592 | at alpha= | 2.5 | deg
Re: | 100000 |  |  | Cd Min: | 0.01238 | at alpha= | -0.5 | deg
Mach: | 0.5 |  |  | Cl=0 at alpha= | -0.69403 | deg
|  |  |  | @ Cl=0.1, Cd= | 0.012809
|  |  |  | @ Cl=0.4, Cd= | 0.01578
|  |  |  | @ Cl=0.6, Cd= | 0.18871
alpha (deg) | Cl | Cd | Cm | Cl/Cd
-20 | -1.027 | 0.3362 | 0.008 | -3.055
-19.5 | -0.999 | 0.32298 | 0.007 | -3.092
-19 | -0.973 | 0.32702 | 0.007 | -2.975
-18.5 | -0.947 | 0.32032 | 0.006 | -2.957
-18 | -0.922 | 0.3104 | 0.006 | -2.969
-17.5 | -0.896 | 0.3084 | 0.006 | -2.905
-17 | -0.868 | 0.28703 | 0.005 | -3.024
-16.5 | -0.842 | 0.28467 | 0.005 | -2.957
-16 | -0.816 | 0.26614 | 0.004 | -3.065
-15.5 | -0.79 | 0.26927 | 0.004 | -2.933
-15 | -0.764 | 0.26815 | 0.004 | -2.848
-14.5 | -0.737 | 0.24671 | 0.003 | -2.988
-14 | -0.71 | 0.2374 | 0.003 | -2.989
-13.5 | -0.684 | 0.21902 | 0.002 | -3.121
-13 | -0.657 | 0.21253 | 0.002 | -3.093
-12.5 | -0.631 | 0.22568 | 0.001 | -2.796
-12 | -0.605 | 0.22229 | 0.001 | -2.72
-11.5 | -0.578 | 0.20777 | 0.001 | -2.78
-11 | -0.551 | 0.18834 | 0 | -2.924
-10.5 | -0.524 | 0.18408 | 0 | -2.848
-10 | -0.498 | 0.16519 | 0 | -3.013
-9.5 | -0.471 | 0.16165 | -0.001 | -2.915
-9 | -0.445 | 0.16148 | -0.001 | -2.754
-8.5 | -0.418 | 0.15605 | -0.001 | -2.679
-8 | -0.391 | 0.15233 | -0.002 | -2.565
-7.5 | -0.364 | 0.15006 | -0.002 | -2.426
-7 | -0.337 | 0.14868 | -0.002 | -2.27
-6.5 | -0.311 | 0.14021 | -0.003 | -2.217
-6 | -0.284 | 0.11887 | -0.002 | -2.388
-5.5 | -0.403 | 0.06173 | -0.003 | -6.527
-5 | -0.412 | 0.05115 | -0.003 | -8.058
-4.5 | -0.386 | 0.04455 | -0.004 | -8.653
-4 | -0.345 | 0.04105 | -0.004 | -8.402
-3.5 | -0.297 | 0.03832 | -0.005 | -7.759
-3 | -0.247 | 0.03591 | -0.005 | -6.884
-2.5 | -0.195 | 0.03422 | -0.006 | -5.705
-2 | -0.142 | 0.03297 | -0.006 | -4.31
-1.5 | -0.109 | 0.0144 | -0.015 | -7.573
-1 | -0.041 | 0.01248 | -0.015 | -3.272
-0.5 | 0.026 | 0.01238 | -0.016 | 2.061
0 | 0.091 | 0.01279 | -0.017 | 7.116
0.5 | 0.156 | 0.01293 | -0.018 | 12.101
1 | 0.221 | 0.01312 | -0.019 | 16.851
1.5 | 0.285 | 0.01334 | -0.02 | 21.384
2 | 0.36 | 0.01548 | -0.021 | 23.248
2.5 | 0.424 | 0.01596 | -0.022 | 26.592
3 | 0.398 | 0.03438 | -0.01 | 11.563
3.5 | 0.447 | 0.03639 | -0.01 | 12.293
4 | 0.494 | 0.03877 | -0.01 | 12.752
4.5 | 0.534 | 0.04246 | -0.01 | 12.581
5 | 0.563 | 0.04739 | -0.01 | 11.876
5.5 | 0.568 | 0.05425 | -0.009 | 10.473
6 | 0.482 | 0.07915 | -0.009 | 6.093
6.5 | 0.383 | 0.10718 | -0.01 | 3.57
7 | 0.409 | 0.1364 | -0.012 | 3.001
7.5 | 0.436 | 0.13924 | -0.012 | 3.129
8 | 0.462 | 0.13912 | -0.012 | 3.32
8.5 | 0.488 | 0.14707 | -0.012 | 3.319
9 | 0.515 | 0.16221 | -0.014 | 3.175
9.5 | 0.541 | 0.16544 | -0.015 | 3.271
10 | 0.567 | 0.18067 | -0.015 | 3.14
10.5 | 0.593 | 0.18446 | -0.016 | 3.217
11 | 0.619 | 0.20024 | -0.016 | 3.092
11.5 | 0.645 | 0.19907 | -0.016 | 3.242
12 | 0.672 | 0.20584 | -0.018 | 3.266
12.5 | 0.698 | 0.20958 | -0.019 | 3.331
13 | 0.724 | 0.21369 | -0.019 | 3.387
13.5 | 0.749 | 0.22982 | -0.019 | 3.261
14 | 0.775 | 0.23212 | -0.02 | 3.339
14.5 | 0.803 | 0.26535 | -0.022 | 3.024
15 | 0.828 | 0.26931 | -0.022 | 3.074
15.5 | 0.853 | 0.27186 | -0.022 | 3.139
16 | 0.879 | 0.27797 | -0.023 | 3.161
16.5 | 0.905 | 0.28657 | -0.024 | 3.156
17 | 0.932 | 0.30098 | -0.025 | 3.096
17.5 | 0.957 | 0.30011 | -0.025 | 3.189
18 | 0.982 | 0.30704 | -0.026 | 3.198
18.5 | 1.007 | 0.32179 | -0.026 | 3.13
19 | 1.035 | 0.32435 | -0.028 | 3.191
19.5 | 1.06 | 0.34164 | -0.028 | 3.102
20 | 1.085 | 0.33444 | -0.029 | 3.243

## 16. Re 100k Mach 0.50 (2)
BIGFOIL.COM POLAR EXPORT
NACA66-110 a=0.6
NACA66-110 a=0.6 |  |  |  | Cl Max: | 0.9366 | at alpha= | 20 | deg
XFOIL ncrit=9 |  |  |  | L/D Max: | 29.9844 | at alpha= | 3 | deg
Re: | 100000 |  |  | Cd Min: | 0.28493 | at alpha= | -20 | deg
Mach: | 0.5 |  |  | Cl=0 at alpha= | 0.054348 | deg
|  |  |  | @ Cl=0.1, Cd= | 0.023732
|  |  |  | @ Cl=0.4, Cd= | 0.023517
|  |  |  | @ Cl=0.6, Cd= | 0.021465
alpha (deg) | Cl | Cd | Cm | Cl/Cd
-20 | -0.8448 | 0.28493 | 0.057 | -2.9649
-19.5 | -0.8127 | 0.2651 | 0.0546 | -3.0656
-19 | -0.7888 | 0.25537 | 0.0506 | -3.0889
-18.5 | -0.7666 | 0.2471 | 0.0457 | -3.1024
-18 | -0.7451 | 0.23928 | 0.0405 | -3.1139
-17.5 | -0.7279 | 0.2343 | 0.0336 | -3.1067
-17 | -0.7229 | 0.23461 | 0.0256 | -3.0813
-16.5 | -0.6823 | 0.2151 | 0.0255 | -3.172
-16 | -0.6612 | 0.20714 | 0.0211 | -3.192
-15.5 | -0.6465 | 0.20143 | 0.0147 | -3.2096
-15 | -0.6479 | 0.20044 | 0.0066 | -3.2324
-14.5 | -0.6039 | 0.18321 | 0.0072 | -3.2962
-14 | -0.5864 | 0.1757 | 0.0027 | -3.3375
-13.5 | -0.5927 | 0.1734 | -0.0057 | -3.4181
-13 | -0.5524 | 0.15968 | -0.0051 | -3.4594
-12.5 | -0.5645 | 0.15675 | -0.0138 | -3.6013
-12 | -0.5246 | 0.14418 | -0.0127 | -3.6385
-11.5 | -0.5446 | 0.14055 | -0.0221 | -3.8748
-11 | -0.5034 | 0.12881 | -0.02 | -3.9081
-10.5 | -0.4944 | 0.12079 | -0.0233 | -4.0931
-10 | -0.4982 | 0.11363 | -0.0285 | -4.3844
-9.5 | -0.5123 | 0.10753 | -0.0346 | -4.7643
-9 | -0.4741 | 0.09843 | -0.0309 | -4.8166
-8.5 | -0.4984 | 0.09233 | -0.0364 | -5.398
-8 | -0.4744 | 0.08432 | -0.0338 | -5.6262
-7.5 | -0.4935 | 0.07844 | -0.0334 | -6.2914
-5.5 | -0.6796 | 0.05438 | -0.0153 | -12.4972
-5 | -0.6776 | 0.04642 | -0.0099 | -14.5972
-4.5 | -0.6624 | 0.04045 | -0.0035 | -16.3758
-4 | -0.6319 | 0.03465 | 0.0013 | -18.2367
-3.5 | -0.589 | 0.03046 | 0.0058 | -19.3368
-3 | -0.5363 | 0.02679 | 0.0093 | -20.0187
-2.5 | -0.4832 | 0.02372 | 0.0122 | -20.371
-2 | -0.4352 | 0.02156 | 0.0161 | -20.1855
-1.5 | -0.1067 | 0.02312 | -0.0175 | -4.6151
-1 | -0.0897 | 0.0229 | -0.0119 | -3.917
-0.5 | -0.0689 | 0.02275 | -0.0068 | -3.0286
0 | -0.0065 | 0.02295 | -0.0097 | -0.28322
0.5 | 0.0533 | 0.02333 | -0.0119 | 2.2846
1 | 0.1114 | 0.02383 | -0.0137 | 4.6748
1.5 | 0.1726 | 0.02448 | -0.0158 | 7.0507
2 | 0.2411 | 0.0253 | -0.0188 | 9.5296
2.5 | 0.3014 | 0.02595 | -0.0197 | 11.6146
3 | 0.5754 | 0.01919 | -0.0324 | 29.9844
3.5 | 0.5959 | 0.02118 | -0.0241 | 28.135
4 | 0.6284 | 0.02344 | -0.0175 | 26.8089
4.5 | 0.6868 | 0.02667 | -0.0142 | 25.7518
5 | 0.7355 | 0.03109 | -0.0102 | 23.6571
5.5 | 0.7632 | 0.03568 | -0.0031 | 21.3901
6 | 0.7684 | 0.04057 | 0.006 | 18.9401
6.5 | 0.7581 | 0.0447 | 0.0166 | 16.9597
7 | 0.7513 | 0.05015 | 0.0245 | 14.9811
7.5 | 0.7158 | 0.05592 | 0.0322 | 12.8004
8 | 0.6901 | 0.06333 | 0.035 | 10.8969
8.5 | 0.6523 | 0.07359 | 0.0311 | 8.864
9 | 0.6067 | 0.0966 | 0.0069 | 6.2805
9.5 | 0.6143 | 0.10496 | 0.0053 | 5.8527
10.5 | 0.6373 | 0.1229 | 0.0022 | 5.1855
11 | 0.6369 | 0.13113 | -0.0018 | 4.857
11.5 | 0.6457 | 0.13964 | -0.0049 | 4.624
12 | 0.6548 | 0.14802 | -0.0083 | 4.4237
12.5 | 0.668 | 0.15621 | -0.0116 | 4.2763
13 | 0.665 | 0.16326 | -0.0186 | 4.0733
13.5 | 0.7039 | 0.17592 | -0.0181 | 4.0013
14 | 0.695 | 0.17982 | -0.027 | 3.865
14.5 | 0.7391 | 0.19485 | -0.0259 | 3.7932
15 | 0.7297 | 0.1966 | -0.0358 | 3.7116
15.5 | 0.7557 | 0.2063 | -0.0383 | 3.6631
16 | 0.7711 | 0.2146 | -0.0438 | 3.5932
16.5 | 0.7863 | 0.22128 | -0.0502 | 3.5534
17 | 0.8093 | 0.23016 | -0.054 | 3.5162
17.5 | 0.841 | 0.24574 | -0.0558 | 3.4223
18 | 0.8489 | 0.24728 | -0.0646 | 3.433
18.5 | 0.8684 | 0.25473 | -0.0705 | 3.4091
19 | 0.8902 | 0.26313 | -0.0754 | 3.3831
20 | 0.9366 | 0.28461 | -0.084 | 3.2908

## 17. Re 250k Mach 0.00 (1)
BIGFOIL.COM POLAR EXPORT
NACA66-110 a=0.6
NACA66-110 a=0.6 |  |  |  | Cl Max: | 0.723 | at alpha= | 10 | deg
JavaFoil+Calcfoil stall+Eppler ext transition |  |  |  | L/D Max: | 41.163 | at alpha= | 2 | deg
Re: | 250000 |  |  | Cd Min: | 0.00675 | at alpha= | -1 | deg
Mach: | 0 |  |  | Cl=0 at alpha= | -0.69491 | deg
|  |  |  | @ Cl=0.1, Cd= | 0.0073193
|  |  |  | @ Cl=0.4, Cd= | 0.011633
|  |  |  | @ Cl=0.6, Cd= | 0.1909
alpha (deg) | Cl | Cd | Cm | Cl/Cd
-15 | -0.463 | 0.18963 | 0.002 | -2.444
-14.5 | -0.488 | 0.1733 | 0.002 | -2.817
-14 | -0.511 | 0.16266 | 0.002 | -3.142
-13.5 | -0.529 | 0.14985 | 0.001 | -3.533
-13 | -0.547 | 0.13883 | 0.001 | -3.937
-12.5 | -0.562 | 0.12252 | 0.001 | -4.59
-12 | -0.576 | 0.11316 | 0.001 | -5.094
-11.5 | -0.588 | 0.10438 | 0 | -5.634
-11 | -0.597 | 0.09566 | 0 | -6.239
-10.5 | -0.602 | 0.0881 | 0 | -6.838
-10 | -0.604 | 0.08041 | 0 | -7.515
-9.5 | -0.602 | 0.07366 | 0 | -8.174
-9 | -0.596 | 0.06802 | -0.001 | -8.758
-8.5 | -0.585 | 0.06347 | -0.001 | -9.214
-8 | -0.569 | 0.058 | -0.001 | -9.816
-7.5 | -0.549 | 0.05373 | -0.002 | -10.221
-7 | -0.525 | 0.04998 | -0.002 | -10.501
-6.5 | -0.496 | 0.04659 | -0.002 | -10.65
-6 | -0.464 | 0.0437 | -0.003 | -10.617
-5.5 | -0.428 | 0.04107 | -0.003 | -10.429
-5 | -0.39 | 0.03865 | -0.003 | -10.088
-4.5 | -0.349 | 0.03656 | -0.004 | -9.548
-4 | -0.306 | 0.03483 | -0.004 | -8.791
-3.5 | -0.262 | 0.0331 | -0.005 | -7.908
-3 | -0.268 | 0.01012 | -0.011 | -26.51
-2.5 | -0.211 | 0.00959 | -0.012 | -22.004
-2 | -0.153 | 0.00937 | -0.013 | -16.342
-1.5 | -0.095 | 0.0092 | -0.013 | -10.308
-1 | -0.036 | 0.00675 | -0.014 | -5.364
-0.5 | 0.023 | 0.0073 | -0.015 | 3.086
0 | 0.081 | 0.0073 | -0.016 | 11.126
0.5 | 0.14 | 0.00736 | -0.016 | 18.989
1 | 0.198 | 0.0074 | -0.017 | 26.713
1.5 | 0.255 | 0.00747 | -0.018 | 34.184
2 | 0.313 | 0.0076 | -0.018 | 41.163
2.5 | 0.372 | 0.01149 | -0.019 | 32.386
3 | 0.429 | 0.01178 | -0.02 | 36.404
3.5 | 0.484 | 0.01216 | -0.021 | 39.818
4 | 0.437 | 0.03331 | -0.011 | 13.13
4.5 | 0.478 | 0.03553 | -0.01 | 13.458
5 | 0.518 | 0.0378 | -0.01 | 13.702
5.5 | 0.556 | 0.04019 | -0.01 | 13.822
6 | 0.59 | 0.04261 | -0.01 | 13.858
6.5 | 0.622 | 0.04567 | -0.01 | 13.62
7 | 0.65 | 0.04877 | -0.01 | 13.321
7.5 | 0.673 | 0.05277 | -0.01 | 12.756
8 | 0.692 | 0.05746 | -0.01 | 12.048
8.5 | 0.707 | 0.06214 | -0.01 | 11.375
9 | 0.717 | 0.0681 | -0.01 | 10.526
9.5 | 0.722 | 0.07315 | -0.01 | 9.874
10 | 0.723 | 0.07982 | -0.01 | 9.059
10.5 | 0.72 | 0.0856 | -0.01 | 8.409
11 | 0.709 | 0.09263 | -0.01 | 7.651
11.5 | 0.69 | 0.1009 | -0.011 | 6.836
12 | 0.667 | 0.11009 | -0.011 | 6.062
12.5 | 0.642 | 0.12158 | -0.011 | 5.284
13 | 0.615 | 0.12917 | -0.012 | 4.765
13.5 | 0.587 | 0.14125 | -0.012 | 4.158
14 | 0.559 | 0.15441 | -0.012 | 3.617
14.5 | 0.53 | 0.16839 | -0.012 | 3.145
15 | 0.501 | 0.1909 | -0.013 | 2.625

## 18. Re 250k Mach 0.00 (2)
BIGFOIL.COM POLAR EXPORT
NACA66-110 a=0.6
NACA66-110 a=0.6 |  |  |  | Cl Max: | 0.8128 | at alpha= | 8 | deg
XFOIL ncrit=9 |  |  |  | L/D Max: | 42.9073 | at alpha= | 3 | deg
Re: | 250000 |  |  | Cd Min: | 0.07886 | at alpha= | 10.5 | deg
Mach: | 0 |  |  | Cl=0 at alpha= | -99 | deg
|  |  |  | @ Cl=0.1, Cd= | 0.013631
|  |  |  | @ Cl=0.4, Cd= | 0.011177
|  |  |  | @ Cl=0.6, Cd= | 0.01745
alpha (deg) | Cl | Cd | Cm | Cl/Cd
0 | 0.0906 | 0.01362 | -0.0196 | 6.652
0.5 | 0.1437 | 0.01368 | -0.0199 | 10.5044
1 | 0.2119 | 0.01359 | -0.0228 | 15.5923
1.5 | 0.2604 | 0.01365 | -0.0221 | 19.0769
2 | 0.3294 | 0.01326 | -0.0246 | 24.8416
2.5 | 0.387 | 0.01148 | -0.0215 | 33.7108
3 | 0.4398 | 0.01025 | -0.0188 | 42.9073
3.5 | 0.4589 | 0.01249 | -0.012 | 36.7414
4 | 0.5115 | 0.01468 | -0.0131 | 34.8433
4.5 | 0.5659 | 0.01648 | -0.0141 | 34.3386
5 | 0.6274 | 0.01823 | -0.016 | 34.4158
5.5 | 0.6912 | 0.02118 | -0.0182 | 32.6346
6 | 0.7491 | 0.02653 | -0.0187 | 28.236
6.5 | 0.7761 | 0.02935 | -0.0134 | 26.4429
7 | 0.7961 | 0.03793 | -0.0034 | 20.9887
7.5 | 0.7911 | 0.04165 | 0.0061 | 18.994
8 | 0.8128 | 0.04647 | 0.0092 | 17.4909
8.5 | 0.8066 | 0.05301 | 0.0156 | 15.216
9 | 0.8043 | 0.05915 | 0.0199 | 13.5976
9.5 | 0.7945 | 0.06496 | 0.0236 | 12.2306
10 | 0.7717 | 0.07098 | 0.0271 | 10.8721
10.5 | 0.7413 | 0.07886 | 0.0268 | 9.4002

## 19. Re 250k Mach 0.10 (1)
BIGFOIL.COM POLAR EXPORT
NACA66-110 a=0.6
NACA66-110 a=0.6 |  |  |  | Cl Max: | 0.714 | at alpha= | 9.5 | deg
JavaFoil+Calcfoil stall+Eppler ext transition |  |  |  | L/D Max: | 41.365 | at alpha= | 2 | deg
Re: | 250000 |  |  | Cd Min: | 0.00677 | at alpha= | -1 | deg
Mach: | 0.1 |  |  | Cl=0 at alpha= | -0.69491 | deg
|  |  |  | @ Cl=0.1, Cd= | 0.0073462
|  |  |  | @ Cl=0.4, Cd= | 0.011648
|  |  |  | @ Cl=0.6, Cd= | 0.18441
alpha (deg) | Cl | Cd | Cm | Cl/Cd
-15 | -0.419 | 0.17028 | 0.002 | -2.463
-14.5 | -0.447 | 0.16106 | 0.002 | -2.776
-14 | -0.473 | 0.16935 | 0.002 | -2.794
-13.5 | -0.495 | 0.15578 | 0.001 | -3.175
-13 | -0.515 | 0.14412 | 0.001 | -3.574
-12.5 | -0.534 | 0.12806 | 0.001 | -4.172
-12 | -0.552 | 0.11615 | 0.001 | -4.75
-11.5 | -0.567 | 0.10575 | 0 | -5.36
-11 | -0.579 | 0.0977 | 0 | -5.926
-10.5 | -0.588 | 0.08884 | 0 | -6.615
-10 | -0.593 | 0.08254 | 0 | -7.18
-9.5 | -0.593 | 0.07717 | 0 | -7.688
-9 | -0.589 | 0.06876 | -0.001 | -8.571
-8.5 | -0.58 | 0.06343 | -0.001 | -9.151
-8 | -0.567 | 0.05929 | -0.001 | -9.558
-7.5 | -0.548 | 0.05464 | -0.002 | -10.028
-7 | -0.525 | 0.05065 | -0.002 | -10.358
-6.5 | -0.497 | 0.04712 | -0.002 | -10.545
-6 | -0.465 | 0.04407 | -0.003 | -10.552
-5.5 | -0.43 | 0.0411 | -0.003 | -10.454
-5 | -0.391 | 0.03879 | -0.003 | -10.092
-4.5 | -0.351 | 0.03668 | -0.004 | -9.56
-4 | -0.308 | 0.03492 | -0.004 | -8.809
-3.5 | -0.263 | 0.03311 | -0.005 | -7.943
-3 | -0.27 | 0.0101 | -0.011 | -26.699
-2.5 | -0.212 | 0.00967 | -0.012 | -21.937
-2 | -0.154 | 0.00938 | -0.013 | -16.412
-1.5 | -0.095 | 0.00918 | -0.013 | -10.379
-1 | -0.036 | 0.00677 | -0.014 | -5.371
-0.5 | 0.023 | 0.0073 | -0.015 | 3.101
0 | 0.082 | 0.00734 | -0.016 | 11.121
0.5 | 0.14 | 0.00736 | -0.016 | 19.067
1 | 0.199 | 0.0074 | -0.017 | 26.831
1.5 | 0.257 | 0.00748 | -0.018 | 34.319
2 | 0.314 | 0.0076 | -0.019 | 41.365
2.5 | 0.374 | 0.01152 | -0.019 | 32.458
3 | 0.431 | 0.0118 | -0.02 | 36.504
3.5 | 0.487 | 0.01223 | -0.021 | 39.778
4 | 0.438 | 0.03362 | -0.01 | 13.04
4.5 | 0.48 | 0.03578 | -0.01 | 13.42
5 | 0.52 | 0.03776 | -0.01 | 13.771
5.5 | 0.558 | 0.04018 | -0.01 | 13.878
6 | 0.592 | 0.04269 | -0.01 | 13.871
6.5 | 0.623 | 0.04563 | -0.01 | 13.658
7 | 0.65 | 0.04935 | -0.01 | 13.175
7.5 | 0.673 | 0.05371 | -0.01 | 12.523
8 | 0.69 | 0.05821 | -0.01 | 11.86
8.5 | 0.703 | 0.06283 | -0.01 | 11.194
9 | 0.711 | 0.06848 | -0.01 | 10.385
9.5 | 0.714 | 0.07353 | -0.01 | 9.712
10 | 0.712 | 0.08036 | -0.01 | 8.862
10.5 | 0.706 | 0.08764 | -0.01 | 8.054
11 | 0.691 | 0.09541 | -0.011 | 7.244
11.5 | 0.668 | 0.10464 | -0.011 | 6.385
12 | 0.642 | 0.11482 | -0.011 | 5.588
12.5 | 0.612 | 0.12467 | -0.011 | 4.912
13 | 0.581 | 0.1384 | -0.012 | 4.201
13.5 | 0.549 | 0.15437 | -0.012 | 3.559
14 | 0.517 | 0.16689 | -0.012 | 3.098
14.5 | 0.485 | 0.18441 | -0.013 | 2.629

## 20. Re 250k Mach 0.10 (2)
BIGFOIL.COM POLAR EXPORT
NACA66-110 a=0.6
NACA66-110 a=0.6 |  |  |  | Cl Max: | 0.6933 | at alpha= | 5.5 | deg
XFOIL ncrit=9 |  |  |  | L/D Max: | 42.963 | at alpha= | 3 | deg
Re: | 250000 |  |  | Cd Min: | 0.02145 | at alpha= | 5.5 | deg
Mach: | 0.1 |  |  | Cl=0 at alpha= | -99 | deg
|  |  |  | @ Cl=0.1, Cd= | 0.013704
|  |  |  | @ Cl=0.4, Cd= | 0.011225
|  |  |  | @ Cl=0.6, Cd= | 0.017531
alpha (deg) | Cl | Cd | Cm | Cl/Cd
0 | 0.089 | 0.0137 | -0.0194 | 6.4964
0.5 | 0.1434 | 0.01372 | -0.0198 | 10.4519
1 | 0.2129 | 0.01364 | -0.0228 | 15.6085
1.5 | 0.2602 | 0.01369 | -0.0219 | 19.0066
2 | 0.3297 | 0.0133 | -0.0244 | 24.7895
2.5 | 0.3888 | 0.01149 | -0.0214 | 33.8381
3 | 0.4408 | 0.01026 | -0.0185 | 42.963
3.5 | 0.4572 | 0.01284 | -0.0114 | 35.6075
4 | 0.5127 | 0.01475 | -0.0128 | 34.7593
4.5 | 0.567 | 0.01658 | -0.0136 | 34.1978
5 | 0.6291 | 0.01837 | -0.0155 | 34.2461
5.5 | 0.6933 | 0.02145 | -0.0176 | 32.3217

## 21. Re 250k Mach 0.25 (1)
BIGFOIL.COM POLAR EXPORT
NACA66-110 a=0.6
NACA66-110 a=0.6 |  |  |  | Cl Max: | 0.67 | at alpha= | 8 | deg
JavaFoil+Calcfoil stall+Eppler ext transition |  |  |  | L/D Max: | 40.11 | at alpha= | 3.5 | deg
Re: | 250000 |  |  | Cd Min: | 0.00736 | at alpha= | -0.5 | deg
Mach: | 0.25 |  |  | Cl=0 at alpha= | -0.69167 | deg
|  |  |  | @ Cl=0.1, Cd= | 0.0073987
|  |  |  | @ Cl=0.4, Cd= | 0.15707
|  |  |  | @ Cl=0.6, Cd= | 0.15707
alpha (deg) | Cl | Cd | Cm | Cl/Cd
-13 | -0.203 | 0.15651 | 0.001 | -1.296
-12.5 | -0.268 | 0.14371 | 0.001 | -1.863
-12 | -0.324 | 0.12574 | 0.001 | -2.576
-11.5 | -0.374 | 0.11611 | 0.001 | -3.224
-11 | -0.419 | 0.11153 | 0 | -3.76
-10.5 | -0.458 | 0.10849 | 0 | -4.224
-10 | -0.491 | 0.09661 | 0 | -5.079
-9.5 | -0.516 | 0.08411 | 0 | -6.13
-9 | -0.533 | 0.07581 | -0.001 | -7.024
-8.5 | -0.541 | 0.06879 | -0.001 | -7.869
-8 | -0.542 | 0.06288 | -0.001 | -8.616
-7.5 | -0.534 | 0.05674 | -0.002 | -9.416
-7 | -0.519 | 0.05244 | -0.002 | -9.901
-6.5 | -0.497 | 0.04843 | -0.002 | -10.268
-6 | -0.469 | 0.04488 | -0.003 | -10.456
-5.5 | -0.436 | 0.04181 | -0.003 | -10.436
-5 | -0.399 | 0.03935 | -0.003 | -10.143
-4.5 | -0.359 | 0.03708 | -0.004 | -9.67
-4 | -0.315 | 0.03505 | -0.004 | -8.992
-3.5 | -0.27 | 0.03335 | -0.005 | -8.085
-3 | -0.223 | 0.03135 | -0.005 | -7.125
-2.5 | -0.218 | 0.00976 | -0.012 | -22.296
-2 | -0.158 | 0.00946 | -0.013 | -16.704
-1.5 | -0.098 | 0.00926 | -0.014 | -10.57
-1 | -0.037 | 0.00737 | -0.014 | -5.067
-0.5 | 0.023 | 0.00736 | -0.015 | 3.16
0 | 0.084 | 0.00738 | -0.016 | 11.348
0.5 | 0.144 | 0.00745 | -0.017 | 19.348
1 | 0.204 | 0.0075 | -0.018 | 27.185
1.5 | 0.263 | 0.00758 | -0.018 | 34.721
2 | 0.325 | 0.01108 | -0.019 | 29.299
2.5 | 0.384 | 0.01144 | -0.02 | 33.54
3 | 0.442 | 0.01181 | -0.021 | 37.413
3.5 | 0.499 | 0.01244 | -0.021 | 40.11
4 | 0.449 | 0.03398 | -0.01 | 13.228
4.5 | 0.491 | 0.0361 | -0.01 | 13.613
5 | 0.531 | 0.03823 | -0.01 | 13.896
5.5 | 0.568 | 0.04068 | -0.01 | 13.954
6 | 0.6 | 0.04323 | -0.01 | 13.881
6.5 | 0.627 | 0.04677 | -0.01 | 13.413
7 | 0.649 | 0.05087 | -0.01 | 12.752
7.5 | 0.663 | 0.05488 | -0.01 | 12.083
8 | 0.67 | 0.05997 | -0.01 | 11.178
8.5 | 0.669 | 0.06728 | -0.01 | 9.95
9 | 0.66 | 0.07615 | -0.01 | 8.672
9.5 | 0.643 | 0.08287 | -0.01 | 7.756
10 | 0.617 | 0.09456 | -0.01 | 6.524
10.5 | 0.583 | 0.10668 | -0.011 | 5.467
11 | 0.536 | 0.12169 | -0.011 | 4.404
11.5 | 0.474 | 0.14222 | -0.012 | 3.336
12 | 0.406 | 0.16837 | -0.012 | 2.414
12.5 | 0.333 | 0.2008 | -0.012 | 1.656
13 | 0.25 | 0.15707 | -0.013 | 1.595

## 22. Re 250k Mach 0.25 (2)
BIGFOIL.COM POLAR EXPORT
NACA66-110 a=0.6
NACA66-110 a=0.6 |  |  |  | Cl Max: | 0.7658 | at alpha= | 6 | deg
XFOIL ncrit=9 |  |  |  | L/D Max: | 43.2171 | at alpha= | 3 | deg
Re: | 250000 |  |  | Cd Min: | 0.02852 | at alpha= | 6 | deg
Mach: | 0.25 |  |  | Cl=0 at alpha= | -99 | deg
|  |  |  | @ Cl=0.1, Cd= | 0.014039
|  |  |  | @ Cl=0.4, Cd= | 0.011421
|  |  |  | @ Cl=0.6, Cd= | 0.017983
alpha (deg) | Cl | Cd | Cm | Cl/Cd
0 | 0.0861 | 0.01403 | -0.019 | 6.1368
1 | 0.2045 | 0.01411 | -0.021 | 14.4933
1.5 | 0.2597 | 0.01392 | -0.0206 | 18.6566
2 | 0.3322 | 0.01343 | -0.0231 | 24.7357
2.5 | 0.3963 | 0.01151 | -0.0206 | 34.4309
3 | 0.446 | 0.01032 | -0.0167 | 43.2171
3.5 | 0.4558 | 0.01371 | -0.0088 | 33.2458
4 | 0.5185 | 0.01515 | -0.0108 | 34.2244
4.5 | 0.5728 | 0.01715 | -0.0111 | 33.3994
5 | 0.6384 | 0.01916 | -0.013 | 33.3194
5.5 | 0.705 | 0.02286 | -0.0148 | 30.8399
6 | 0.7658 | 0.02852 | -0.0155 | 26.8513

## 23. Re 250k Mach 0.50 (1)
BIGFOIL.COM POLAR EXPORT
NACA66-110 a=0.6
NACA66-110 a=0.6 |  |  |  | Cl Max: | 1.085 | at alpha= | 20 | deg
JavaFoil+Calcfoil stall+Eppler ext transition |  |  |  | L/D Max: | 38.524 | at alpha= | 3 | deg
Re: | 250000 |  |  | Cd Min: | 0.00801 | at alpha= | 1.5 | deg
Mach: | 0.5 |  |  | Cl=0 at alpha= | -0.69118 | deg
|  |  |  | @ Cl=0.1, Cd= | 0.0082873
|  |  |  | @ Cl=0.4, Cd= | 0.012018
|  |  |  | @ Cl=0.6, Cd= | 0.13824
alpha (deg) | Cl | Cd | Cm | Cl/Cd
-20 | -1.027 | 0.26094 | 0.008 | -3.937
-19.5 | -0.999 | 0.25155 | 0.007 | -3.971
-19 | -0.973 | 0.24628 | 0.007 | -3.951
-18.5 | -0.947 | 0.24448 | 0.007 | -3.875
-18 | -0.922 | 0.23755 | 0.006 | -3.879
-17.5 | -0.896 | 0.2348 | 0.006 | -3.815
-17 | -0.868 | 0.21947 | 0.005 | -3.956
-16.5 | -0.842 | 0.21863 | 0.005 | -3.85
-16 | -0.816 | 0.20295 | 0.004 | -4.02
-15.5 | -0.79 | 0.21156 | 0.004 | -3.733
-15 | -0.764 | 0.1991 | 0.004 | -3.836
-14.5 | -0.738 | 0.19283 | 0.003 | -3.825
-14 | -0.71 | 0.18211 | 0.003 | -3.897
-13.5 | -0.684 | 0.16595 | 0.002 | -4.119
-13 | -0.657 | 0.16043 | 0.002 | -4.098
-12.5 | -0.631 | 0.16575 | 0.002 | -3.807
-12 | -0.605 | 0.16237 | 0.001 | -3.724
-11.5 | -0.578 | 0.15347 | 0.001 | -3.766
-11 | -0.551 | 0.14356 | 0 | -3.836
-10.5 | -0.524 | 0.13992 | 0 | -3.747
-10 | -0.498 | 0.12512 | 0 | -3.979
-9.5 | -0.471 | 0.12192 | -0.001 | -3.865
-9 | -0.445 | 0.12132 | -0.001 | -3.666
-8.5 | -0.418 | 0.11673 | -0.001 | -3.582
-8 | -0.391 | 0.1139 | -0.002 | -3.431
-7.5 | -0.364 | 0.11162 | -0.002 | -3.263
-7 | -0.338 | 0.11006 | -0.002 | -3.067
-6.5 | -0.311 | 0.10074 | -0.003 | -3.086
-6 | -0.284 | 0.09179 | -0.003 | -3.093
-5.5 | -0.403 | 0.0523 | -0.003 | -7.705
-5 | -0.412 | 0.04405 | -0.003 | -9.357
-4.5 | -0.386 | 0.03943 | -0.004 | -9.779
-4 | -0.345 | 0.03656 | -0.004 | -9.435
-3.5 | -0.297 | 0.03423 | -0.005 | -8.688
-3 | -0.247 | 0.03276 | -0.006 | -7.552
-2.5 | -0.195 | 0.0313 | -0.006 | -6.244
-2 | -0.176 | 0.01155 | -0.014 | -15.248
-1.5 | -0.109 | 0.01012 | -0.015 | -10.79
-1 | -0.042 | 0.00824 | -0.016 | -5.046
-0.5 | 0.026 | 0.00822 | -0.017 | 3.158
0 | 0.093 | 0.00828 | -0.018 | 11.238
0.5 | 0.16 | 0.00835 | -0.019 | 19.16
1 | 0.226 | 0.00845 | -0.019 | 26.738
1.5 | 0.292 | 0.00801 | -0.02 | 36.41
2 | 0.361 | 0.01176 | -0.021 | 30.702
2.5 | 0.426 | 0.01219 | -0.022 | 34.92
3 | 0.489 | 0.0127 | -0.023 | 38.524
3.5 | 0.448 | 0.03275 | -0.011 | 13.675
4 | 0.495 | 0.03498 | -0.01 | 14.141
4.5 | 0.534 | 0.03769 | -0.01 | 14.174
5 | 0.563 | 0.04123 | -0.01 | 13.651
5.5 | 0.568 | 0.04664 | -0.01 | 12.184
6 | 0.482 | 0.06353 | -0.009 | 7.592
6.5 | 0.383 | 0.08401 | -0.01 | 4.555
7 | 0.409 | 0.10063 | -0.012 | 4.068
7.5 | 0.436 | 0.10303 | -0.012 | 4.229
8 | 0.462 | 0.1073 | -0.012 | 4.305
8.5 | 0.488 | 0.11372 | -0.013 | 4.292
9 | 0.515 | 0.12143 | -0.015 | 4.242
9.5 | 0.541 | 0.12438 | -0.015 | 4.352
10 | 0.567 | 0.1309 | -0.015 | 4.334
10.5 | 0.593 | 0.13432 | -0.016 | 4.417
11 | 0.619 | 0.14888 | -0.016 | 4.159
11.5 | 0.645 | 0.14865 | -0.017 | 4.342
12 | 0.672 | 0.15335 | -0.018 | 4.385
12.5 | 0.698 | 0.15694 | -0.019 | 4.449
13 | 0.724 | 0.1608 | -0.019 | 4.502
13.5 | 0.749 | 0.17591 | -0.019 | 4.261
14 | 0.775 | 0.18074 | -0.02 | 4.289
14.5 | 0.803 | 0.19564 | -0.022 | 4.102
15 | 0.828 | 0.1996 | -0.022 | 4.148
15.5 | 0.853 | 0.20464 | -0.022 | 4.17
16 | 0.879 | 0.21243 | -0.023 | 4.137
16.5 | 0.905 | 0.21704 | -0.024 | 4.169
17 | 0.932 | 0.2194 | -0.025 | 4.247
17.5 | 0.957 | 0.22781 | -0.025 | 4.201
18 | 0.982 | 0.23113 | -0.026 | 4.249
18.5 | 1.007 | 0.24249 | -0.026 | 4.154
19 | 1.035 | 0.24418 | -0.028 | 4.24
19.5 | 1.06 | 0.26291 | -0.028 | 4.031
20 | 1.085 | 0.2566 | -0.029 | 4.227

## 24. Re 250k Mach 0.50 (2)
BIGFOIL.COM POLAR EXPORT
NACA66-110 a=0.6
NACA66-110 a=0.6 |  |  |  | Cl Max: | 0.9362 | at alpha= | 20 | deg
XFOIL ncrit=9 |  |  |  | L/D Max: | 36.2347 | at alpha= | 3 | deg
Re: | 250000 |  |  | Cd Min: | 0.27929 | at alpha= | 20 | deg
Mach: | 0.5 |  |  | Cl=0 at alpha= | -0.63416 | deg
|  |  |  | @ Cl=0.1, Cd= | 0.015381
|  |  |  | @ Cl=0.4, Cd= | 0.01243
|  |  |  | @ Cl=0.6, Cd= | 0.019753
alpha (deg) | Cl | Cd | Cm | Cl/Cd
-20 | -0.8365 | 0.27125 | 0.0647 | -3.0839
-19.5 | -0.8144 | 0.26306 | 0.0594 | -3.0959
-19 | -0.7923 | 0.2549 | 0.054 | -3.1083
-18.5 | -0.7733 | 0.24922 | 0.0465 | -3.1029
-17.5 | -0.7295 | 0.23038 | 0.0369 | -3.1665
-17 | -0.7065 | 0.22144 | 0.0331 | -3.1905
-16.5 | -0.6852 | 0.21335 | 0.0286 | -3.2116
-16 | -0.6643 | 0.20529 | 0.024 | -3.2359
-15.5 | -0.6439 | 0.19714 | 0.019 | -3.2662
-15 | -0.6268 | 0.19005 | 0.0127 | -3.2981
-14.5 | -0.6164 | 0.18389 | 0.0058 | -3.352
-14 | -0.5997 | 0.17422 | 0.0011 | -3.4422
-13.5 | -0.5706 | 0.16394 | 0.0006 | -3.4805
-13 | -0.5533 | 0.15595 | -0.0034 | -3.5479
-12.5 | -0.5385 | 0.14782 | -0.0078 | -3.6429
-12 | -0.5316 | 0.14048 | -0.015 | -3.7842
-11.5 | -0.5242 | 0.13231 | -0.0216 | -3.9619
-11 | -0.5109 | 0.12197 | -0.0238 | -4.1887
-10.5 | -0.4939 | 0.11412 | -0.025 | -4.3279
-10 | -0.4842 | 0.10615 | -0.0287 | -4.5615
-9.5 | -0.4886 | 0.09719 | -0.0395 | -5.0273
-9 | -0.484 | 0.08773 | -0.0413 | -5.5169
-8.5 | -0.4769 | 0.08023 | -0.0437 | -5.9442
-8 | -0.4859 | 0.07094 | -0.0508 | -6.8495
-7.5 | -0.5401 | 0.06507 | -0.0567 | -8.3003
-7 | -0.5271 | 0.05424 | -0.0624 | -9.7179
-6.5 | -0.5203 | 0.04941 | -0.0644 | -10.5303
-6 | -0.4838 | 0.0371 | -0.0651 | -13.0404
-5.5 | -0.455 | 0.03027 | -0.0608 | -15.0314
-5 | -0.4161 | 0.02554 | -0.0567 | -16.2921
-4.5 | -0.3632 | 0.02164 | -0.0538 | -16.7837
-4 | -0.3007 | 0.01862 | -0.0526 | -16.1493
-3.5 | -0.2444 | 0.01675 | -0.0502 | -14.591
-3 | -0.1996 | 0.01538 | -0.0464 | -12.9779
-2.5 | -0.1572 | 0.01461 | -0.0423 | -10.7598
-2 | -0.1602 | 0.01194 | -0.0295 | -13.4171
-1.5 | -0.1243 | 0.01337 | -0.0205 | -9.2969
-1 | -0.0499 | 0.015 | -0.0176 | -3.3267
-0.5 | 0.0183 | 0.01513 | -0.0183 | 1.2095
0 | 0.0735 | 0.01541 | -0.0172 | 4.7696
0.5 | 0.1471 | 0.01533 | -0.0193 | 9.5956
1 | 0.1885 | 0.01548 | -0.0156 | 12.177
1.5 | 0.2621 | 0.01554 | -0.0179 | 16.8662
2 | 0.3482 | 0.01445 | -0.0198 | 24.0969
2.5 | 0.4159 | 0.01181 | -0.0145 | 35.2159
3 | 0.4446 | 0.01227 | -0.0051 | 36.2347
3.5 | 0.4743 | 0.01517 | -0.0008 | 31.2657
4 | 0.5315 | 0.01693 | 0.0001 | 31.394
4.5 | 0.5973 | 0.01964 | 0.0003 | 30.4124
5 | 0.6771 | 0.02299 | -0.0011 | 29.4519
5.5 | 0.7478 | 0.02833 | -0.0013 | 26.396
6 | 0.7893 | 0.03462 | 0.0013 | 22.799
6.5 | 0.7673 | 0.03776 | 0.0141 | 20.3204
7 | 0.744 | 0.04265 | 0.0255 | 17.4443
7.5 | 0.7192 | 0.04919 | 0.0329 | 14.6209
8.5 | 0.6925 | 0.06965 | 0.0352 | 9.9426
9 | 0.6336 | 0.08078 | 0.0234 | 7.8435
9.5 | 0.6301 | 0.09113 | 0.0173 | 6.9143
10 | 0.5226 | 0.09311 | 0.0161 | 5.6127
10.5 | 0.6239 | 0.11241 | 0.0049 | 5.5502
11 | 0.6277 | 0.12194 | -0.0005 | 5.1476
11.5 | 0.6413 | 0.13013 | -0.0029 | 4.9281
12 | 0.6542 | 0.14042 | -0.0047 | 4.6589
12.5 | 0.6539 | 0.14963 | -0.0146 | 4.3701
13 | 0.6676 | 0.15825 | -0.019 | 4.2186
13.5 | 0.6861 | 0.16663 | -0.0221 | 4.1175
14 | 0.7093 | 0.17788 | -0.0233 | 3.9875
14.5 | 0.7231 | 0.18663 | -0.0295 | 3.8745
15 | 0.7317 | 0.19371 | -0.0377 | 3.7773
15.5 | 0.75 | 0.20225 | -0.0431 | 3.7083
16 | 0.7696 | 0.21062 | -0.0478 | 3.654
16.5 | 0.7964 | 0.22057 | -0.0495 | 3.6106
17 | 0.82 | 0.23215 | -0.0534 | 3.5322
17.5 | 0.8337 | 0.23878 | -0.0604 | 3.4915
18 | 0.8508 | 0.24551 | -0.0679 | 3.4654
18.5 | 0.8718 | 0.25391 | -0.0735 | 3.4335
19 | 0.8932 | 0.26235 | -0.0788 | 3.4046
19.5 | 0.9147 | 0.27079 | -0.084 | 3.3779
20 | 0.9362 | 0.27929 | -0.0889 | 3.3521

## 25. Re 500k Mach 0.00 (1)
BIGFOIL.COM POLAR EXPORT
NACA66-110 a=0.6
NACA66-110 a=0.6 |  |  |  | Cl Max: | 0.723 | at alpha= | 10 | deg
JavaFoil+Calcfoil stall+Eppler ext transition |  |  |  | L/D Max: | 60.106 | at alpha= | 2 | deg
Re: | 500000 |  |  | Cd Min: | 0.0052 | at alpha= | 1.5 | deg
Mach: | 0 |  |  | Cl=0 at alpha= | -0.69491 | deg
|  |  |  | @ Cl=0.1, Cd= | 0.0053688
|  |  |  | @ Cl=0.4, Cd= | 0.0099705
|  |  |  | @ Cl=0.6, Cd= | 0.14231
alpha (deg) | Cl | Cd | Cm | Cl/Cd
-15 | -0.464 | 0.14456 | 0.002 | -3.207
-14.5 | -0.488 | 0.13431 | 0.002 | -3.636
-14 | -0.511 | 0.13021 | 0.002 | -3.927
-13.5 | -0.53 | 0.1224 | 0.002 | -4.327
-13 | -0.547 | 0.11497 | 0.001 | -4.756
-12.5 | -0.563 | 0.10473 | 0.001 | -5.372
-12 | -0.577 | 0.0976 | 0.001 | -5.907
-11.5 | -0.588 | 0.09182 | 0 | -6.405
-11 | -0.597 | 0.08539 | 0 | -6.99
-10.5 | -0.602 | 0.07936 | 0 | -7.592
-10 | -0.605 | 0.07243 | 0 | -8.346
-9.5 | -0.602 | 0.06848 | -0.001 | -8.797
-9 | -0.596 | 0.06325 | -0.001 | -9.422
-8.5 | -0.585 | 0.05911 | -0.001 | -9.898
-8 | -0.57 | 0.05452 | -0.001 | -10.447
-7.5 | -0.55 | 0.05057 | -0.002 | -10.866
-7 | -0.525 | 0.04726 | -0.002 | -11.11
-6.5 | -0.496 | 0.04407 | -0.002 | -11.265
-6 | -0.464 | 0.04152 | -0.003 | -11.179
-5.5 | -0.429 | 0.03909 | -0.003 | -10.967
-5 | -0.39 | 0.03685 | -0.003 | -10.59
-4.5 | -0.35 | 0.03469 | -0.004 | -10.083
-4 | -0.307 | 0.03289 | -0.005 | -9.338
-3.5 | -0.325 | 0.00935 | -0.01 | -34.764
-3 | -0.269 | 0.00901 | -0.011 | -29.797
-2.5 | -0.211 | 0.00881 | -0.012 | -23.973
-2 | -0.153 | 0.00858 | -0.013 | -17.857
-1.5 | -0.095 | 0.00833 | -0.013 | -11.391
-1 | -0.036 | 0.00548 | -0.014 | -6.611
-0.5 | 0.023 | 0.00548 | -0.015 | 4.118
0 | 0.081 | 0.00543 | -0.016 | 14.998
0.5 | 0.14 | 0.00524 | -0.016 | 26.776
1 | 0.199 | 0.00521 | -0.017 | 38.121
1.5 | 0.257 | 0.0052 | -0.018 | 49.423
2 | 0.315 | 0.00524 | -0.019 | 60.106
2.5 | 0.373 | 0.00985 | -0.019 | 37.827
3 | 0.429 | 0.0101 | -0.02 | 42.517
3.5 | 0.485 | 0.01048 | -0.021 | 46.294
4 | 0.54 | 0.01083 | -0.022 | 49.872
4.5 | 0.592 | 0.01121 | -0.022 | 52.796
5 | 0.519 | 0.03586 | -0.011 | 14.47
5.5 | 0.556 | 0.03825 | -0.01 | 14.544
6 | 0.591 | 0.04035 | -0.011 | 14.654
6.5 | 0.623 | 0.04337 | -0.011 | 14.361
7 | 0.65 | 0.04634 | -0.011 | 14.033
7.5 | 0.674 | 0.04991 | -0.011 | 13.499
8 | 0.693 | 0.05382 | -0.011 | 12.873
8.5 | 0.707 | 0.05794 | -0.011 | 12.208
9 | 0.717 | 0.06232 | -0.01 | 11.508
9.5 | 0.722 | 0.06698 | -0.01 | 10.786
10 | 0.723 | 0.07267 | -0.01 | 9.953
10.5 | 0.72 | 0.07727 | -0.011 | 9.317
11 | 0.709 | 0.08429 | -0.011 | 8.41
11.5 | 0.69 | 0.09064 | -0.011 | 7.612
12 | 0.668 | 0.09765 | -0.011 | 6.836
12.5 | 0.643 | 0.10766 | -0.012 | 5.968
13 | 0.616 | 0.11165 | -0.012 | 5.515
13.5 | 0.588 | 0.11817 | -0.013 | 4.972
14 | 0.559 | 0.12313 | -0.013 | 4.538
14.5 | 0.53 | 0.13249 | -0.013 | 3.999
15 | 0.501 | 0.14231 | -0.014 | 3.523

## 26. Re 500k Mach 0.00 (2)
BIGFOIL.COM POLAR EXPORT
NACA66-110 a=0.6
NACA66-110 a=0.6 |  |  |  | Cl Max: | 0.8404 | at alpha= | 20 | deg
XFOIL ncrit=9 |  |  |  | L/D Max: | 57.4302 | at alpha= | 3 | deg
Re: | 500000 |  |  | Cd Min: | 0.24796 | at alpha= | 20 | deg
Mach: | 0 |  |  | Cl=0 at alpha= | -0.6616 | deg
|  |  |  | @ Cl=0.1, Cd= | 0.0076553
|  |  |  | @ Cl=0.4, Cd= | 0.0091145
|  |  |  | @ Cl=0.6, Cd= | 0.01522
alpha (deg) | Cl | Cd | Cm | Cl/Cd
-20 | -0.7553 | 0.24397 | 0.0515 | -3.0959
-19.5 | -0.7386 | 0.23724 | 0.0473 | -3.1133
-19 | -0.7217 | 0.23029 | 0.0428 | -3.1339
-18.5 | -0.7083 | 0.22337 | 0.0372 | -3.171
-18 | -0.695 | 0.21643 | 0.0323 | -3.2112
-17.5 | -0.6766 | 0.20802 | 0.03 | -3.2526
-17 | -0.6606 | 0.20164 | 0.0265 | -3.2761
-16.5 | -0.6453 | 0.19487 | 0.0227 | -3.3114
-16 | -0.6306 | 0.18765 | 0.0188 | -3.3605
-15.5 | -0.6178 | 0.1799 | 0.0138 | -3.4341
-15 | -0.609 | 0.17223 | 0.0086 | -3.536
-14.5 | -0.5977 | 0.16402 | 0.0042 | -3.6441
-14 | -0.5874 | 0.15545 | 0 | -3.7787
-13.5 | -0.5773 | 0.14685 | -0.0018 | -3.9312
-13 | -0.5665 | 0.13953 | -0.0049 | -4.0601
-12.5 | -0.5578 | 0.13193 | -0.0084 | -4.228
-12 | -0.5518 | 0.1235 | -0.0124 | -4.468
-11.5 | -0.549 | 0.1135 | -0.0192 | -4.837
-11 | -0.5459 | 0.10405 | -0.0247 | -5.2465
-10.5 | -0.5475 | 0.09316 | -0.0313 | -5.877
-10 | -0.5587 | 0.07931 | -0.0427 | -7.0445
-9.5 | -0.5864 | 0.06982 | -0.0474 | -8.3987
-9 | -0.6138 | 0.0632 | -0.0455 | -9.712
-8.5 | -0.6329 | 0.04912 | -0.048 | -12.8848
-8 | -0.6077 | 0.04361 | -0.0487 | -13.9349
-7.5 | -0.5917 | 0.03879 | -0.0448 | -15.2539
-7 | -0.557 | 0.03755 | -0.0404 | -14.8336
-6.5 | -0.5432 | 0.02872 | -0.0352 | -18.9136
-6 | -0.5056 | 0.0201 | -0.0316 | -25.1542
-5.5 | -0.4563 | 0.01701 | -0.0303 | -26.8254
-5 | -0.4062 | 0.01535 | -0.0294 | -26.4625
-4.5 | -0.355 | 0.01399 | -0.0286 | -25.3753
-4 | -0.3108 | 0.01202 | -0.0267 | -25.8569
-3.5 | -0.2615 | 0.01125 | -0.0258 | -23.2444
-3 | -0.2118 | 0.01045 | -0.025 | -20.2679
-2.5 | -0.1686 | 0.00898 | -0.0234 | -18.7751
-2 | -0.1374 | 0.00692 | -0.0194 | -19.8555
-1.5 | -0.0862 | 0.00707 | -0.018 | -12.1924
-1 | -0.0356 | 0.00739 | -0.0162 | -4.8173
-0.5 | 0.017 | 0.00759 | -0.0153 | 2.2398
0 | 0.0718 | 0.00764 | -0.0153 | 9.3979
0.5 | 0.127 | 0.00767 | -0.0153 | 16.558
1 | 0.1827 | 0.00764 | -0.0156 | 23.9136
1.5 | 0.2371 | 0.00756 | -0.0153 | 31.3624
2 | 0.2898 | 0.00721 | -0.0141 | 40.1942
2.5 | 0.3403 | 0.00686 | -0.0124 | 49.6064
3 | 0.3911 | 0.00681 | -0.0112 | 57.4302
3.5 | 0.4023 | 0.00971 | -0.0037 | 41.4315
4 | 0.4389 | 0.01103 | -0.0005 | 39.7915
4.5 | 0.4791 | 0.01205 | 0.0023 | 39.7593
5 | 0.5266 | 0.01284 | 0.0035 | 41.0125
5.5 | 0.5795 | 0.01439 | 0.0031 | 40.271
6 | 0.6383 | 0.01677 | 0.0018 | 38.062
6.5 | 0.7058 | 0.01892 | -0.0013 | 37.3044
7 | 0.7695 | 0.02205 | -0.0037 | 34.898
7.5 | 0.8266 | 0.02782 | -0.0056 | 29.7124
8 | 0.803 | 0.04344 | 0.0064 | 18.4853
8.5 | 0.8264 | 0.0454 | 0.0117 | 18.2026
9 | 0.8307 | 0.05169 | 0.0164 | 16.0708
9.5 | 0.8231 | 0.05766 | 0.0208 | 14.2751
10 | 0.7944 | 0.06357 | 0.0262 | 12.4965
10.5 | 0.7538 | 0.07222 | 0.0268 | 10.4376
11 | 0.707 | 0.08709 | 0.0179 | 8.118
11.5 | 0.6861 | 0.10382 | 0.006 | 6.6086
12 | 0.6798 | 0.1151 | 0 | 5.9062
12.5 | 0.6818 | 0.12384 | -0.004 | 5.5055
13 | 0.6849 | 0.13199 | -0.007 | 5.189
13.5 | 0.6785 | 0.14499 | -0.0127 | 4.6796
14 | 0.6845 | 0.15487 | -0.0176 | 4.4198
14.5 | 0.6931 | 0.16412 | -0.0229 | 4.2231
15 | 0.7002 | 0.1737 | -0.0289 | 4.0311
15.5 | 0.7119 | 0.18152 | -0.033 | 3.9219
16 | 0.7248 | 0.18889 | -0.0368 | 3.8372
16.5 | 0.7408 | 0.19669 | -0.0385 | 3.7663
17 | 0.7542 | 0.2047 | -0.0429 | 3.6844
17.5 | 0.7671 | 0.21265 | -0.0475 | 3.6073
18 | 0.7788 | 0.22021 | -0.053 | 3.5366
18.5 | 0.793 | 0.22791 | -0.0583 | 3.4794
19 | 0.8087 | 0.23506 | -0.0627 | 3.4404
19.5 | 0.8245 | 0.24182 | -0.0669 | 3.4096
20 | 0.8404 | 0.24796 | -0.0708 | 3.3893

## 27. Re 500k Mach 0.10 (1)
BIGFOIL.COM POLAR EXPORT
NACA66-110 a=0.6
NACA66-110 a=0.6 |  |  |  | Cl Max: | 0.714 | at alpha= | 9.5 | deg
JavaFoil+Calcfoil stall+Eppler ext transition |  |  |  | L/D Max: | 60.192 | at alpha= | 2 | deg
Re: | 500000 |  |  | Cd Min: | 0.00522 | at alpha= | 0.5 | deg
Mach: | 0.1 |  |  | Cl=0 at alpha= | -0.69491 | deg
|  |  |  | @ Cl=0.1, Cd= | 0.0053868
|  |  |  | @ Cl=0.4, Cd= | 0.0099923
|  |  |  | @ Cl=0.6, Cd= | 0.13685
alpha (deg) | Cl | Cd | Cm | Cl/Cd
-15 | -0.42 | 0.149 | 0.002 | -2.816
-14.5 | -0.447 | 0.13772 | 0.002 | -3.248
-14 | -0.473 | 0.13369 | 0.002 | -3.541
-13.5 | -0.495 | 0.12073 | 0.002 | -4.098
-13 | -0.515 | 0.11877 | 0.001 | -4.339
-12.5 | -0.534 | 0.10527 | 0.001 | -5.077
-12 | -0.552 | 0.0986 | 0.001 | -5.597
-11.5 | -0.567 | 0.09141 | 0 | -6.202
-11 | -0.579 | 0.08711 | 0 | -6.648
-10.5 | -0.588 | 0.08133 | 0 | -7.229
-10 | -0.593 | 0.07483 | 0 | -7.923
-9.5 | -0.593 | 0.07057 | -0.001 | -8.409
-9 | -0.59 | 0.0638 | -0.001 | -9.242
-8.5 | -0.581 | 0.05875 | -0.001 | -9.886
-8 | -0.567 | 0.05503 | -0.001 | -10.303
-7.5 | -0.548 | 0.05088 | -0.002 | -10.776
-7 | -0.525 | 0.04754 | -0.002 | -11.042
-6.5 | -0.497 | 0.04434 | -0.002 | -11.212
-6 | -0.465 | 0.04163 | -0.003 | -11.173
-5.5 | -0.43 | 0.03917 | -0.003 | -10.977
-5 | -0.392 | 0.03685 | -0.004 | -10.636
-4.5 | -0.351 | 0.03483 | -0.004 | -10.085
-4 | -0.308 | 0.03308 | -0.004 | -9.317
-3.5 | -0.327 | 0.00887 | -0.01 | -36.823
-3 | -0.27 | 0.00859 | -0.011 | -31.423
-2.5 | -0.212 | 0.00883 | -0.012 | -24.042
-2 | -0.154 | 0.00856 | -0.013 | -17.99
-1.5 | -0.095 | 0.00835 | -0.013 | -11.416
-1 | -0.036 | 0.00551 | -0.014 | -6.61
-0.5 | 0.023 | 0.00546 | -0.015 | 4.15
0 | 0.082 | 0.00546 | -0.016 | 14.988
0.5 | 0.141 | 0.00522 | -0.016 | 26.995
1 | 0.2 | 0.00523 | -0.017 | 38.191
1.5 | 0.258 | 0.00522 | -0.018 | 49.463
2 | 0.317 | 0.00526 | -0.019 | 60.192
2.5 | 0.374 | 0.00986 | -0.019 | 37.951
3 | 0.431 | 0.01015 | -0.02 | 42.499
3.5 | 0.487 | 0.01051 | -0.021 | 46.36
4 | 0.542 | 0.01087 | -0.022 | 49.886
4.5 | 0.594 | 0.01126 | -0.022 | 52.762
5 | 0.521 | 0.03594 | -0.011 | 14.497
5.5 | 0.559 | 0.03818 | -0.011 | 14.632
6 | 0.593 | 0.04053 | -0.011 | 14.629
6.5 | 0.624 | 0.04343 | -0.011 | 14.365
7 | 0.651 | 0.04638 | -0.011 | 14.031
7.5 | 0.673 | 0.05047 | -0.011 | 13.337
8 | 0.691 | 0.05398 | -0.011 | 12.797
8.5 | 0.704 | 0.05848 | -0.011 | 12.035
9 | 0.711 | 0.06319 | -0.01 | 11.258
9.5 | 0.714 | 0.06791 | -0.01 | 10.518
10 | 0.712 | 0.07389 | -0.01 | 9.64
10.5 | 0.706 | 0.07956 | -0.011 | 8.872
11 | 0.691 | 0.08556 | -0.011 | 8.08
11.5 | 0.668 | 0.09243 | -0.011 | 7.231
12 | 0.642 | 0.10168 | -0.011 | 6.312
12.5 | 0.613 | 0.11048 | -0.012 | 5.545
13 | 0.582 | 0.11019 | -0.012 | 5.279
13.5 | 0.55 | 0.11802 | -0.013 | 4.657
14 | 0.517 | 0.12888 | -0.013 | 4.013
14.5 | 0.485 | 0.13685 | -0.014 | 3.545

## 28. Re 500k Mach 0.10 (2)
BIGFOIL.COM POLAR EXPORT
NACA66-110 a=0.6
NACA66-110 a=0.6 |  |  |  | Cl Max: | 0.8431 | at alpha= | 20 | deg
XFOIL ncrit=9 |  |  |  | L/D Max: | 57.6393 | at alpha= | 3 | deg
Re: | 500000 |  |  | Cd Min: | 0.24889 | at alpha= | 20 | deg
Mach: | 0.1 |  |  | Cl=0 at alpha= | -0.66193 | deg
|  |  |  | @ Cl=0.1, Cd= | 0.007675
|  |  |  | @ Cl=0.4, Cd= | 0.0092585
|  |  |  | @ Cl=0.6, Cd= | 0.015357
alpha (deg) | Cl | Cd | Cm | Cl/Cd
-8.5 | -0.6278 | 0.05039 | -0.0489 | -12.4588
-8 | -0.6041 | 0.04463 | -0.0498 | -13.5357
-7.5 | -0.59 | 0.0396 | -0.0458 | -14.899
-7 | -0.5568 | 0.03807 | -0.0412 | -14.6257
-6.5 | -0.5429 | 0.02965 | -0.036 | -18.3103
-6 | -0.5077 | 0.02101 | -0.0323 | -24.1647
-5.5 | -0.4586 | 0.01726 | -0.0307 | -26.5701
-5 | -0.4083 | 0.0155 | -0.0297 | -26.3419
-4.5 | -0.3566 | 0.01407 | -0.0289 | -25.3447
-4 | -0.3119 | 0.01211 | -0.027 | -25.7556
-3.5 | -0.2624 | 0.0113 | -0.0261 | -23.2212
-3 | -0.2126 | 0.01049 | -0.0252 | -20.2669
-2.5 | -0.1676 | 0.00919 | -0.0238 | -18.2372
-2 | -0.1381 | 0.00694 | -0.0196 | -19.8991
-1.5 | -0.0867 | 0.00709 | -0.0181 | -12.2285
-1 | -0.0357 | 0.00741 | -0.0164 | -4.8178
-0.5 | 0.0171 | 0.00761 | -0.0154 | 2.247
0 | 0.0723 | 0.00766 | -0.0154 | 9.4386
0.5 | 0.1278 | 0.00769 | -0.0154 | 16.619
1 | 0.1836 | 0.00767 | -0.0157 | 23.9374
1.5 | 0.2385 | 0.00758 | -0.0154 | 31.4644
2 | 0.2914 | 0.00723 | -0.0142 | 40.3043
2.5 | 0.3423 | 0.00688 | -0.0125 | 49.7529
3 | 0.3931 | 0.00682 | -0.0111 | 57.6393
3.5 | 0.4019 | 0.00993 | -0.0033 | 40.4733
4 | 0.4407 | 0.01107 | -0.0003 | 39.8103
4.5 | 0.481 | 0.0121 | 0.0025 | 39.7521
5 | 0.5282 | 0.01292 | 0.0039 | 40.8824
5.5 | 0.5807 | 0.01461 | 0.0037 | 39.7467
6 | 0.6404 | 0.01692 | 0.0023 | 37.8487
6.5 | 0.7083 | 0.01924 | -0.0007 | 36.8139
7 | 0.7722 | 0.02263 | -0.003 | 34.1228
7.5 | 0.8279 | 0.02876 | -0.0048 | 28.7865
8 | 0.8017 | 0.04404 | 0.0074 | 18.2039
8.5 | 0.8218 | 0.0464 | 0.0129 | 17.7112
9 | 0.8235 | 0.05282 | 0.0178 | 15.5907
9.5 | 0.8097 | 0.05889 | 0.0228 | 13.7494
10 | 0.777 | 0.06534 | 0.0273 | 11.8916
10.5 | 0.7348 | 0.07511 | 0.0258 | 9.783
11 | 0.693 | 0.0926 | 0.013 | 7.4838
11.5 | 0.6803 | 0.10586 | 0.0048 | 6.4264
12 | 0.6756 | 0.11676 | -0.0009 | 5.7862
12.5 | 0.6781 | 0.12553 | -0.0049 | 5.4019
13 | 0.6841 | 0.13311 | -0.0077 | 5.1394
13.5 | 0.6779 | 0.1458 | -0.013 | 4.6495
14 | 0.6843 | 0.15563 | -0.0179 | 4.397
14.5 | 0.6933 | 0.1648 | -0.0231 | 4.2069
15 | 0.7006 | 0.17439 | -0.0293 | 4.0174
15.5 | 0.7125 | 0.18227 | -0.0334 | 3.909
16 | 0.7256 | 0.18969 | -0.0373 | 3.8252
16.5 | 0.7422 | 0.19742 | -0.0389 | 3.7595
17 | 0.7558 | 0.20544 | -0.0433 | 3.6789
17.5 | 0.769 | 0.2134 | -0.048 | 3.6036
18 | 0.781 | 0.22096 | -0.0534 | 3.5346
18.5 | 0.7952 | 0.22864 | -0.0589 | 3.478
19 | 0.8111 | 0.23586 | -0.0632 | 3.4389
19.5 | 0.8271 | 0.24268 | -0.0675 | 3.4082
20 | 0.8431 | 0.24889 | -0.0715 | 3.3874

## 29. Re 500k Mach 0.25 (1)
BIGFOIL.COM POLAR EXPORT
NACA66-110 a=0.6
NACA66-110 a=0.6 |  |  |  | Cl Max: | 0.671 | at alpha= | 8 | deg
JavaFoil+Calcfoil stall+Eppler ext transition |  |  |  | L/D Max: | 53.039 | at alpha= | 4.5 | deg
Re: | 500000 |  |  | Cd Min: | 0.00524 | at alpha= | 0.5 | deg
Mach: | 0.25 |  |  | Cl=0 at alpha= | -0.69167 | deg
|  |  |  | @ Cl=0.1, Cd= | 0.0052547
|  |  |  | @ Cl=0.4, Cd= | 0.13288
|  |  |  | @ Cl=0.6, Cd= | 0.13288
alpha (deg) | Cl | Cd | Cm | Cl/Cd
-13.5 | -0.072 | 0.11309 | 0.002 | -0.641
-13 | -0.203 | 0.13616 | 0.001 | -1.49
-12.5 | -0.268 | 0.1277 | 0.001 | -2.098
-12 | -0.324 | 0.10965 | 0.001 | -2.955
-11.5 | -0.375 | 0.10442 | 0.001 | -3.587
-11 | -0.42 | 0.099 | 0 | -4.238
-10.5 | -0.459 | 0.08586 | 0 | -5.34
-10 | -0.491 | 0.07947 | 0 | -6.176
-9.5 | -0.516 | 0.07342 | -0.001 | -7.024
-9 | -0.533 | 0.06832 | -0.001 | -7.796
-8.5 | -0.542 | 0.06307 | -0.001 | -8.586
-8 | -0.542 | 0.05721 | -0.001 | -9.474
-7.5 | -0.535 | 0.05257 | -0.002 | -10.169
-7 | -0.519 | 0.04874 | -0.002 | -10.658
-6.5 | -0.498 | 0.04544 | -0.002 | -10.951
-6 | -0.47 | 0.04244 | -0.003 | -11.063
-5.5 | -0.437 | 0.03961 | -0.003 | -11.021
-5 | -0.399 | 0.03735 | -0.003 | -10.691
-4.5 | -0.359 | 0.03517 | -0.004 | -10.214
-4 | -0.316 | 0.03326 | -0.005 | -9.492
-3.5 | -0.335 | 0.00897 | -0.011 | -37.342
-3 | -0.277 | 0.00869 | -0.011 | -31.85
-2.5 | -0.218 | 0.00843 | -0.012 | -25.826
-2 | -0.158 | 0.00861 | -0.013 | -18.366
-1.5 | -0.098 | 0.00844 | -0.014 | -11.596
-1 | -0.037 | 0.00554 | -0.015 | -6.746
-0.5 | 0.023 | 0.00551 | -0.015 | 4.228
0 | 0.084 | 0.00526 | -0.016 | 15.973
0.5 | 0.145 | 0.00524 | -0.017 | 27.661
1 | 0.205 | 0.00526 | -0.018 | 38.992
1.5 | 0.265 | 0.00526 | -0.018 | 50.461
2 | 0.325 | 0.00967 | -0.019 | 33.605
2.5 | 0.384 | 0.01 | -0.02 | 38.41
3 | 0.443 | 0.01032 | -0.021 | 42.874
3.5 | 0.5 | 0.01071 | -0.022 | 46.653
4 | 0.556 | 0.01111 | -0.022 | 50.012
4.5 | 0.608 | 0.01146 | -0.023 | 53.039
5 | 0.532 | 0.03627 | -0.011 | 14.677
5.5 | 0.568 | 0.03852 | -0.011 | 14.751
6 | 0.601 | 0.04123 | -0.011 | 14.564
6.5 | 0.628 | 0.04417 | -0.011 | 14.213
7 | 0.649 | 0.04749 | -0.011 | 13.67
7.5 | 0.664 | 0.05131 | -0.011 | 12.933
8 | 0.671 | 0.0559 | -0.011 | 11.999
8.5 | 0.67 | 0.06203 | -0.01 | 10.796
9 | 0.66 | 0.0683 | -0.01 | 9.669
9.5 | 0.643 | 0.07466 | -0.01 | 8.61
10 | 0.617 | 0.08355 | -0.011 | 7.386
10.5 | 0.583 | 0.08403 | -0.011 | 6.943
11 | 0.536 | 0.0933 | -0.012 | 5.746
11.5 | 0.475 | 0.10028 | -0.012 | 4.733
12 | 0.407 | 0.1123 | -0.013 | 3.621
12.5 | 0.333 | 0.12025 | -0.013 | 2.767
13 | 0.251 | 0.13288 | -0.014 | 1.886

## 30. Re 500k Mach 0.25 (2)
BIGFOIL.COM POLAR EXPORT
NACA66-110 a=0.6
NACA66-110 a=0.6 |  |  |  | Cl Max: | 0.859 | at alpha= | 20 | deg
XFOIL ncrit=9 |  |  |  | L/D Max: | 56.2447 | at alpha= | 3 | deg
Re: | 500000 |  |  | Cd Min: | 0.25412 | at alpha= | 20 | deg
Mach: | 0.25 |  |  | Cl=0 at alpha= | -0.66389 | deg
|  |  |  | @ Cl=0.1, Cd= | 0.0078245
|  |  |  | @ Cl=0.4, Cd= | 0.007176
|  |  |  | @ Cl=0.6, Cd= | 0.016388
alpha (deg) | Cl | Cd | Cm | Cl/Cd
-10.5 | -0.5389 | 0.09664 | -0.0298 | -5.5764
-10 | -0.5457 | 0.08651 | -0.0345 | -6.3079
-9.5 | -0.5535 | 0.07526 | -0.0433 | -7.3545
-9 | -0.5779 | 0.06467 | -0.0502 | -8.9361
-8.5 | -0.5968 | 0.05756 | -0.0511 | -10.3683
-8 | -0.5813 | 0.04978 | -0.0548 | -11.6774
-7.5 | -0.5772 | 0.04366 | -0.0509 | -13.2203
-7 | -0.5537 | 0.04079 | -0.0453 | -13.5744
-6.5 | -0.534 | 0.03538 | -0.0407 | -15.0933
-6 | -0.5137 | 0.02567 | -0.0366 | -20.0117
-5.5 | -0.4711 | 0.01881 | -0.0331 | -25.0452
-5 | -0.419 | 0.01634 | -0.0318 | -25.6426
-4.5 | -0.3653 | 0.01463 | -0.0309 | -24.9692
-4 | -0.3173 | 0.01268 | -0.029 | -25.0237
-3.5 | -0.2676 | 0.01159 | -0.0278 | -23.0889
-3 | -0.217 | 0.01076 | -0.0265 | -20.1673
-2.5 | -0.1648 | 0.01005 | -0.0257 | -16.398
-2 | -0.1415 | 0.00704 | -0.0205 | -20.0994
-1.5 | -0.089 | 0.00719 | -0.0189 | -12.3783
-1 | -0.0363 | 0.00752 | -0.0171 | -4.8271
-0.5 | 0.0177 | 0.00774 | -0.016 | 2.2868
0 | 0.0744 | 0.00782 | -0.0158 | 9.5141
0.5 | 0.1317 | 0.00783 | -0.016 | 16.8199
1 | 0.1892 | 0.0078 | -0.0161 | 24.2564
1.5 | 0.2459 | 0.0077 | -0.016 | 31.9351
2 | 0.3003 | 0.00734 | -0.0145 | 40.9128
2.5 | 0.3532 | 0.00695 | -0.0128 | 50.8201
3 | 0.3999 | 0.00711 | -0.0101 | 56.2447
3.5 | 0.4052 | 0.01061 | -0.0017 | 38.1904
4 | 0.4504 | 0.01133 | 0.0006 | 39.7529
4.5 | 0.4902 | 0.01242 | 0.004 | 39.4686
5 | 0.5363 | 0.01337 | 0.0061 | 40.1122
5.5 | 0.5874 | 0.01603 | 0.0067 | 36.6438
6 | 0.6536 | 0.01791 | 0.0049 | 36.4936
6.5 | 0.7217 | 0.02117 | 0.0027 | 34.0907
7 | 0.7803 | 0.02849 | 0.0024 | 27.3886
7.5 | 0.8017 | 0.03635 | 0.0067 | 22.055
8 | 0.792 | 0.04691 | 0.0129 | 16.8834
8.5 | 0.788 | 0.05332 | 0.0184 | 14.7787
9 | 0.7705 | 0.0592 | 0.0241 | 13.0152
9.5 | 0.746 | 0.06362 | 0.029 | 11.7259
10 | 0.7109 | 0.07259 | 0.0276 | 9.7934
10.5 | 0.6791 | 0.08436 | 0.021 | 8.05
11 | 0.6662 | 0.10153 | 0.0074 | 6.5616
11.5 | 0.6612 | 0.11303 | 0.001 | 5.8498
12 | 0.6608 | 0.12325 | -0.0042 | 5.3615
12.5 | 0.6648 | 0.13235 | -0.0086 | 5.023
13 | 0.6731 | 0.1404 | -0.012 | 4.7942
13.5 | 0.6766 | 0.14981 | -0.0147 | 4.5164
14 | 0.6851 | 0.15947 | -0.0195 | 4.2961
14.5 | 0.6959 | 0.16847 | -0.0244 | 4.1307
15 | 0.704 | 0.17791 | -0.0313 | 3.9571
15.5 | 0.7172 | 0.18614 | -0.0357 | 3.853
16 | 0.7315 | 0.19381 | -0.0398 | 3.7743
16.5 | 0.7485 | 0.20052 | -0.0428 | 3.7328
17 | 0.7656 | 0.20945 | -0.0456 | 3.6553
17.5 | 0.7801 | 0.21754 | -0.0503 | 3.586
18 | 0.7938 | 0.22521 | -0.0556 | 3.5247
18.5 | 0.8078 | 0.2327 | -0.0614 | 3.4714
19 | 0.825 | 0.24031 | -0.0663 | 3.4331
19.5 | 0.8421 | 0.24749 | -0.0708 | 3.4026
20 | 0.859 | 0.25412 | -0.0751 | 3.3803

## 31. Re 500k Mach 0.50 (1)
BIGFOIL.COM POLAR EXPORT
NACA66-110 a=0.6
NACA66-110 a=0.6 |  |  |  | Cl Max: | 1.085 | at alpha= | 20 | deg
JavaFoil+Calcfoil stall+Eppler ext transition |  |  |  | L/D Max: | 48.648 | at alpha= | 1.5 | deg
Re: | 500000 |  |  | Cd Min: | 0.00515 | at alpha= | -0.5 | deg
Mach: | 0.5 |  |  | Cl=0 at alpha= | -0.69118 | deg
|  |  |  | @ Cl=0.1, Cd= | 0.0052029
|  |  |  | @ Cl=0.4, Cd= | 0.010492
|  |  |  | @ Cl=0.6, Cd= | 0.11625
alpha (deg) | Cl | Cd | Cm | Cl/Cd
-20 | -1.027 | 0.22086 | 0.008 | -4.651
-19.5 | -0.999 | 0.2182 | 0.007 | -4.579
-19 | -0.973 | 0.21165 | 0.007 | -4.598
-18.5 | -0.947 | 0.2042 | 0.007 | -4.639
-18 | -0.922 | 0.19872 | 0.006 | -4.638
-17.5 | -0.896 | 0.19553 | 0.006 | -4.582
-17 | -0.869 | 0.18735 | 0.005 | -4.637
-16.5 | -0.842 | 0.1812 | 0.005 | -4.646
-16 | -0.816 | 0.1743 | 0.004 | -4.681
-15.5 | -0.79 | 0.17274 | 0.004 | -4.572
-15 | -0.764 | 0.16737 | 0.004 | -4.564
-14.5 | -0.738 | 0.16147 | 0.003 | -4.57
-14 | -0.71 | 0.14975 | 0.003 | -4.74
-13.5 | -0.684 | 0.14107 | 0.002 | -4.846
-13 | -0.657 | 0.136 | 0.002 | -4.834
-12.5 | -0.631 | 0.13748 | 0.002 | -4.59
-12 | -0.605 | 0.13408 | 0.001 | -4.51
-11.5 | -0.578 | 0.12686 | 0.001 | -4.558
-11 | -0.551 | 0.11724 | 0 | -4.698
-10.5 | -0.524 | 0.11392 | 0 | -4.603
-10 | -0.498 | 0.1071 | 0 | -4.649
-9.5 | -0.471 | 0.10419 | -0.001 | -4.524
-9 | -0.445 | 0.10042 | -0.001 | -4.429
-8.5 | -0.418 | 0.09619 | -0.001 | -4.347
-8 | -0.391 | 0.09584 | -0.002 | -4.079
-7.5 | -0.364 | 0.09352 | -0.002 | -3.895
-7 | -0.338 | 0.09201 | -0.002 | -3.669
-6.5 | -0.311 | 0.08404 | -0.003 | -3.701
-6 | -0.284 | 0.05721 | -0.003 | -4.965
-5.5 | -0.403 | 0.04721 | -0.003 | -8.538
-5 | -0.412 | 0.04078 | -0.003 | -10.108
-4.5 | -0.386 | 0.0372 | -0.004 | -10.37
-4 | -0.345 | 0.03477 | -0.004 | -9.926
-3.5 | -0.298 | 0.03267 | -0.005 | -9.117
-3 | -0.307 | 0.01023 | -0.013 | -30.01
-2.5 | -0.242 | 0.00881 | -0.014 | -27.508
-2 | -0.176 | 0.00825 | -0.014 | -21.366
-1.5 | -0.109 | 0.00801 | -0.015 | -13.643
-1 | -0.042 | 0.00519 | -0.016 | -8.043
-0.5 | 0.026 | 0.00515 | -0.017 | 5.057
0 | 0.094 | 0.00515 | -0.018 | 18.234
0.5 | 0.162 | 0.00575 | -0.019 | 28.133
1 | 0.229 | 0.00601 | -0.02 | 38.079
1.5 | 0.296 | 0.00608 | -0.021 | 48.648
2 | 0.362 | 0.01027 | -0.021 | 35.215
2.5 | 0.427 | 0.01065 | -0.022 | 40.073
3 | 0.49 | 0.01111 | -0.023 | 44.125
3.5 | 0.552 | 0.01165 | -0.024 | 47.375
4 | 0.496 | 0.03339 | -0.011 | 14.842
4.5 | 0.535 | 0.03604 | -0.011 | 14.833
5 | 0.563 | 0.03909 | -0.01 | 14.404
5.5 | 0.569 | 0.04387 | -0.011 | 12.962
6 | 0.482 | 0.05639 | -0.01 | 8.554
6.5 | 0.383 | 0.05729 | -0.011 | 6.682
7 | 0.409 | 0.08261 | -0.012 | 4.956
7.5 | 0.436 | 0.08726 | -0.012 | 4.995
8 | 0.462 | 0.08885 | -0.013 | 5.2
8.5 | 0.488 | 0.09446 | -0.013 | 5.168
9 | 0.515 | 0.10063 | -0.015 | 5.12
9.5 | 0.541 | 0.10341 | -0.015 | 5.235
10 | 0.567 | 0.11076 | -0.015 | 5.123
10.5 | 0.593 | 0.1139 | -0.016 | 5.21
11 | 0.619 | 0.12262 | -0.016 | 5.051
11.5 | 0.646 | 0.12533 | -0.017 | 5.152
12 | 0.672 | 0.12921 | -0.018 | 5.204
12.5 | 0.698 | 0.13265 | -0.019 | 5.264
13 | 0.724 | 0.13626 | -0.019 | 5.313
13.5 | 0.75 | 0.145 | -0.019 | 5.169
14 | 0.775 | 0.15052 | -0.02 | 5.152
14.5 | 0.803 | 0.16385 | -0.022 | 4.899
15 | 0.828 | 0.16782 | -0.022 | 4.934
15.5 | 0.853 | 0.1741 | -0.022 | 4.902
16 | 0.879 | 0.17954 | -0.023 | 4.896
16.5 | 0.906 | 0.1849 | -0.024 | 4.898
17 | 0.932 | 0.18431 | -0.025 | 5.056
17.5 | 0.957 | 0.18931 | -0.026 | 5.056
18 | 0.982 | 0.19547 | -0.026 | 5.025
18.5 | 1.007 | 0.20568 | -0.027 | 4.898
19 | 1.036 | 0.21733 | -0.028 | 4.766
19.5 | 1.06 | 0.22107 | -0.028 | 4.794
20 | 1.085 | 0.22046 | -0.029 | 4.921

## 32. Re 500k Mach 0.50 (2)
BIGFOIL.COM POLAR EXPORT
NACA66-110 a=0.6
NACA66-110 a=0.6 |  |  |  | Cl Max: | 0.939 | at alpha= | 20 | deg
XFOIL ncrit=9 |  |  |  | L/D Max: | 54.5616 | at alpha= | 2.5 | deg
Re: | 500000 |  |  | Cd Min: | 0.27997 | at alpha= | 20 | deg
Mach: | 0.5 |  |  | Cl=0 at alpha= | -0.66583 | deg
|  |  |  | @ Cl=0.1, Cd= | 0.0084926
|  |  |  | @ Cl=0.4, Cd= | 0.010611
|  |  |  | @ Cl=0.6, Cd= | 0.018
alpha (deg) | Cl | Cd | Cm | Cl/Cd
-20 | -0.8387 | 0.2718 | 0.0656 | -3.0857
-19.5 | -0.8177 | 0.26383 | 0.0595 | -3.0993
-19 | -0.797 | 0.25582 | 0.0538 | -3.1155
-18.5 | -0.774 | 0.24591 | 0.05 | -3.1475
-18 | -0.7524 | 0.23787 | 0.0452 | -3.1631
-17.5 | -0.7307 | 0.22975 | 0.0403 | -3.1804
-17 | -0.7091 | 0.22143 | 0.0352 | -3.2024
-16.5 | -0.6892 | 0.21351 | 0.0288 | -3.228
-16 | -0.6717 | 0.20567 | 0.0229 | -3.2659
-15.5 | -0.6539 | 0.19739 | 0.0174 | -3.3127
-15 | -0.6294 | 0.18726 | 0.015 | -3.3611
-14.5 | -0.6093 | 0.17925 | 0.0111 | -3.3992
-14 | -0.5905 | 0.17119 | 0.0068 | -3.4494
-13.5 | -0.5729 | 0.16291 | 0.0023 | -3.5167
-13 | -0.5582 | 0.15459 | -0.0037 | -3.6108
-12.5 | -0.5469 | 0.14602 | -0.0097 | -3.7454
-12 | -0.5352 | 0.13631 | -0.0142 | -3.9263
-11.5 | -0.5182 | 0.12831 | -0.0158 | -4.0387
-11 | -0.5058 | 0.12026 | -0.0196 | -4.2059
-10.5 | -0.4956 | 0.11198 | -0.0237 | -4.4258
-10 | -0.4875 | 0.10337 | -0.0285 | -4.7161
-9.5 | -0.4804 | 0.09386 | -0.0365 | -5.1183
-9 | -0.4749 | 0.08418 | -0.0431 | -5.6415
-8.5 | -0.4718 | 0.073 | -0.0525 | -6.463
-8 | -0.4821 | 0.05916 | -0.0666 | -8.1491
-7.5 | -0.4958 | 0.05141 | -0.0694 | -9.644
-7 | -0.5203 | 0.04593 | -0.0634 | -11.3281
-6.5 | -0.5232 | 0.04122 | -0.0587 | -12.6929
-6 | -0.5141 | 0.03384 | -0.0532 | -15.1921
-5.5 | -0.4961 | 0.02732 | -0.0479 | -18.1589
-4.5 | -0.4028 | 0.0181 | -0.0404 | -22.2541
-4 | -0.341 | 0.01547 | -0.0384 | -22.0427
-3.5 | -0.2856 | 0.01302 | -0.0362 | -21.9355
-3 | -0.2308 | 0.01186 | -0.0339 | -19.4604
-2.5 | -0.1763 | 0.01091 | -0.0316 | -16.1595
-2 | -0.1295 | 0.00936 | -0.0291 | -13.8355
-1.5 | -0.0991 | 0.00758 | -0.0226 | -13.0739
-1 | -0.0399 | 0.00799 | -0.0202 | -4.9937
-0.5 | 0.0198 | 0.00841 | -0.0183 | 2.3543
0 | 0.0837 | 0.00848 | -0.0181 | 9.8703
0.5 | 0.1482 | 0.00853 | -0.0181 | 17.374
1 | 0.2128 | 0.00851 | -0.0184 | 25.0059
1.5 | 0.2769 | 0.00826 | -0.0176 | 33.523
2 | 0.34 | 0.00769 | -0.0158 | 44.2133
2.5 | 0.3983 | 0.0073 | -0.0131 | 54.5616
3 | 0.3939 | 0.01043 | -0.0013 | 37.7661
3.5 | 0.4349 | 0.01165 | 0.0033 | 37.3305
4 | 0.4751 | 0.0128 | 0.0083 | 37.1172
4.5 | 0.515 | 0.0141 | 0.0136 | 36.5248
5 | 0.563 | 0.01574 | 0.0176 | 35.7687
5.5 | 0.6321 | 0.01996 | 0.0179 | 31.6683
6 | 0.6975 | 0.02422 | 0.0188 | 28.7985
6.5 | 0.746 | 0.03137 | 0.0197 | 23.7807
7 | 0.7537 | 0.03829 | 0.0243 | 19.684
7.5 | 0.7304 | 0.0441 | 0.0322 | 16.5624
8 | 0.7012 | 0.05076 | 0.0362 | 13.814
8.5 | 0.668 | 0.06195 | 0.0346 | 10.7829
9 | 0.6422 | 0.07232 | 0.0314 | 8.88
9.5 | 0.6321 | 0.08728 | 0.0167 | 7.2422
10 | 0.6296 | 0.09817 | 0.0101 | 6.4134
10.5 | 0.6331 | 0.10729 | 0.0055 | 5.9008
11 | 0.6391 | 0.11565 | 0.0027 | 5.5262
11.5 | 0.5319 | 0.11602 | 0.002 | 4.5846
12 | 0.5271 | 0.12431 | -0.0012 | 4.2402
12.5 | 0.5293 | 0.13159 | -0.0057 | 4.0223
13 | 0.5349 | 0.13889 | -0.0103 | 3.8512
13.5 | 0.537 | 0.14612 | -0.0168 | 3.6751
14 | 0.5462 | 0.15309 | -0.0212 | 3.5678
14.5 | 0.557 | 0.15993 | -0.0252 | 3.4828
15 | 0.5699 | 0.16655 | -0.0289 | 3.4218
15.5 | 0.755 | 0.2014 | -0.0428 | 3.7488
16 | 0.7723 | 0.21014 | -0.0494 | 3.6752
16.5 | 0.7925 | 0.21903 | -0.0546 | 3.6182
17 | 0.8131 | 0.22747 | -0.0595 | 3.5745
17.5 | 0.8337 | 0.23576 | -0.0641 | 3.5362
18 | 0.8565 | 0.24483 | -0.0678 | 3.4983
18.5 | 0.8777 | 0.25456 | -0.0725 | 3.4479
19 | 0.8971 | 0.2629 | -0.0786 | 3.4123
19.5 | 0.917 | 0.27111 | -0.0856 | 3.3824
20 | 0.939 | 0.27997 | -0.0912 | 3.3539

## 33. Re 750k Mach 0.00 (1)
BIGFOIL.COM POLAR EXPORT
NACA66-110 a=0.6
NACA66-110 a=0.6 |  |  |  | Cl Max: | 0.731 | at alpha= | 6 | deg
JavaFoil+Calcfoil stall+Eppler ext transition |  |  |  | L/D Max: | 65.698 | at alpha= | 2 | deg
Re: | 750000 |  |  | Cd Min: | 0.00473 | at alpha= | 0 | deg
Mach: | 0 |  |  | Cl=0 at alpha= | -0.69491 | deg
|  |  |  | @ Cl=0.1, Cd= | 0.0047397
|  |  |  | @ Cl=0.4, Cd= | 0.0079305
|  |  |  | @ Cl=0.6, Cd= | 0.010419
alpha (deg) | Cl | Cd | Cm | Cl/Cd
-15 | -0.464 | 0.13677 | 0.002 | -3.392
-14.5 | -0.489 | 0.12861 | 0.002 | -3.799
-14 | -0.512 | 0.12118 | 0.002 | -4.221
-13.5 | -0.53 | 0.11145 | 0.002 | -4.754
-13 | -0.547 | 0.10553 | 0.001 | -5.184
-12.5 | -0.563 | 0.10016 | 0.001 | -5.619
-12 | -0.577 | 0.09116 | 0.001 | -6.326
-11.5 | -0.588 | 0.08763 | 0.001 | -6.715
-11 | -0.597 | 0.08102 | 0 | -7.37
-10.5 | -0.603 | 0.07599 | 0 | -7.931
-10 | -0.605 | 0.07019 | 0 | -8.616
-9.5 | -0.603 | 0.06583 | -0.001 | -9.155
-9 | -0.596 | 0.06054 | -0.001 | -9.849
-8.5 | -0.585 | 0.05645 | -0.001 | -10.37
-8 | -0.57 | 0.05283 | -0.001 | -10.787
-7.5 | -0.55 | 0.049 | -0.002 | -11.222
-7 | -0.526 | 0.04607 | -0.002 | -11.409
-6.5 | -0.497 | 0.04317 | -0.002 | -11.513
-6 | -0.465 | 0.04041 | -0.003 | -11.497
-5.5 | -0.429 | 0.03797 | -0.003 | -11.307
-5 | -0.391 | 0.03578 | -0.004 | -10.924
-4.5 | -0.434 | 0.00865 | -0.009 | -50.236
-4 | -0.381 | 0.00887 | -0.01 | -42.916
-3.5 | -0.325 | 0.0086 | -0.01 | -37.806
-3 | -0.269 | 0.00824 | -0.011 | -32.595
-2.5 | -0.211 | 0.00807 | -0.012 | -26.158
-2 | -0.153 | 0.00782 | -0.013 | -19.591
-1.5 | -0.095 | 0.00762 | -0.013 | -12.452
-1 | -0.036 | 0.00479 | -0.014 | -7.569
-0.5 | 0.023 | 0.00474 | -0.015 | 4.759
0 | 0.081 | 0.00473 | -0.016 | 17.231
0.5 | 0.14 | 0.00476 | -0.016 | 29.468
1 | 0.199 | 0.00475 | -0.017 | 41.863
1.5 | 0.257 | 0.00481 | -0.018 | 53.542
2 | 0.315 | 0.0048 | -0.019 | 65.698
2.5 | 0.373 | 0.00785 | -0.019 | 47.508
3 | 0.43 | 0.00802 | -0.02 | 53.561
3.5 | 0.486 | 0.00965 | -0.021 | 50.331
4 | 0.54 | 0.00999 | -0.022 | 54.06
4.5 | 0.592 | 0.01036 | -0.022 | 57.206
5 | 0.642 | 0.01073 | -0.023 | 59.845
5.5 | 0.688 | 0.01111 | -0.024 | 61.937
6 | 0.731 | 0.01149 | -0.025 | 63.598
6.5 | 0.624 | 0.04191 | -0.012 | 14.881
7 | 0.651 | 0.04495 | -0.012 | 14.485
7.5 | 0.674 | 0.04824 | -0.012 | 13.983
8 | 0.693 | 0.0522 | -0.011 | 13.28
8.5 | 0.708 | 0.05627 | -0.011 | 12.579
9 | 0.718 | 0.06035 | -0.011 | 11.891
9.5 | 0.723 | 0.06413 | -0.011 | 11.272
10 | 0.723 | 0.06958 | -0.011 | 10.397
10.5 | 0.72 | 0.07428 | -0.011 | 9.696
11 | 0.709 | 0.08009 | -0.011 | 8.852

## 34. Re 750k Mach 0.00 (2)
BIGFOIL.COM POLAR EXPORT
NACA66-110 a=0.6
NACA66-110 a=0.6 |  |  |  | Cl Max: | 0.8868 | at alpha= | 9 | deg
XFOIL ncrit=9 |  |  |  | L/D Max: | 62.7629 | at alpha= | 2.5 | deg
Re: | 750000 |  |  | Cd Min: | 0.24346 | at alpha= | -20 | deg
Mach: | 0 |  |  | Cl=0 at alpha= | -0.68577 | deg
|  |  |  | @ Cl=0.1, Cd= | 0.00591
|  |  |  | @ Cl=0.4, Cd= | 0.0080835
|  |  |  | @ Cl=0.6, Cd= | 0.012531
alpha (deg) | Cl | Cd | Cm | Cl/Cd
-20 | -0.7548 | 0.24346 | 0.0514 | -3.1003
-19.5 | -0.7391 | 0.23651 | 0.0467 | -3.125
-19 | -0.7239 | 0.22952 | 0.0421 | -3.154
-18.5 | -0.7087 | 0.22135 | 0.0384 | -3.2017
-18 | -0.6925 | 0.21497 | 0.0347 | -3.2214
-17.5 | -0.6765 | 0.20863 | 0.0309 | -3.2426
-17 | -0.661 | 0.20176 | 0.0269 | -3.2762
-16.5 | -0.6457 | 0.19413 | 0.0227 | -3.3261
-16 | -0.6334 | 0.1862 | 0.0176 | -3.4017
-15.5 | -0.6218 | 0.17835 | 0.013 | -3.4864
-15 | -0.6097 | 0.17033 | 0.0089 | -3.5795
-14.5 | -0.5997 | 0.16117 | 0.0058 | -3.7209
-14 | -0.5862 | 0.15447 | 0.0028 | -3.7949
-13.5 | -0.5754 | 0.1471 | -0.0007 | -3.9116
-13 | -0.5664 | 0.13914 | -0.0045 | -4.0707
-12.5 | -0.5615 | 0.12935 | -0.0102 | -4.3409
-12 | -0.5556 | 0.12027 | -0.0147 | -4.6196
-11.5 | -0.5533 | 0.11045 | -0.0195 | -5.0095
-11 | -0.5529 | 0.1005 | -0.0246 | -5.5015
-10.5 | -0.5573 | 0.08917 | -0.031 | -6.2499
-10 | -0.5717 | 0.07404 | -0.0433 | -7.7215
-9.5 | -0.6031 | 0.06382 | -0.0477 | -9.45
-9 | -0.6517 | 0.05086 | -0.0484 | -12.8136
-8.5 | -0.6461 | 0.04728 | -0.0453 | -13.6654
-8 | -0.6363 | 0.04277 | -0.0414 | -14.8773
-6.5 | -0.573 | 0.01805 | -0.0266 | -31.7452
-6 | -0.5243 | 0.01658 | -0.0259 | -31.6224
-5.5 | -0.4739 | 0.01456 | -0.0251 | -32.5481
-5 | -0.423 | 0.01329 | -0.0244 | -31.8284
-4.5 | -0.3768 | 0.01146 | -0.023 | -32.8796
-4 | -0.3265 | 0.01064 | -0.0223 | -30.6861
-3.5 | -0.2753 | 0.01003 | -0.0218 | -27.4477
-3 | -0.2241 | 0.00926 | -0.0212 | -24.2009
-2.5 | -0.1712 | 0.00878 | -0.021 | -19.4989
-2 | -0.1392 | 0.00594 | -0.0181 | -23.4343
-1.5 | -0.0879 | 0.00565 | -0.0172 | -15.5575
-1 | -0.034 | 0.00571 | -0.0167 | -5.9545
-0.5 | 0.0201 | 0.00586 | -0.0162 | 3.43
0 | 0.0761 | 0.00591 | -0.0163 | 12.8765
0.5 | 0.1322 | 0.00591 | -0.0165 | 22.3689
1 | 0.1889 | 0.00588 | -0.0169 | 32.1259
1.5 | 0.2441 | 0.00576 | -0.0167 | 42.3785
2 | 0.2987 | 0.00564 | -0.0164 | 52.961
2.5 | 0.3521 | 0.00561 | -0.0158 | 62.7629
3 | 0.3881 | 0.00719 | -0.0126 | 53.9777
3.5 | 0.4186 | 0.00948 | -0.0091 | 44.1561
4 | 0.4672 | 0.01008 | -0.0079 | 46.3492
4.5 | 0.5153 | 0.01068 | -0.0068 | 48.2491
5 | 0.557 | 0.01172 | -0.0043 | 47.5256
5.5 | 0.5995 | 0.01252 | -0.002 | 47.8834
6 | 0.6403 | 0.01341 | 0.0006 | 47.7479
6.5 | 0.6836 | 0.01555 | 0.0024 | 43.9614
7 | 0.7423 | 0.01746 | 0.0011 | 42.5143
7.5 | 0.8056 | 0.01922 | -0.0016 | 41.9147
8 | 0.8592 | 0.0248 | -0.0032 | 34.6452
8.5 | 0.8838 | 0.02849 | 0.0016 | 31.0214
9 | 0.8868 | 0.03762 | 0.0082 | 23.5726
9.5 | 0.8407 | 0.05453 | 0.0191 | 15.4172
10 | 0.8166 | 0.06009 | 0.0249 | 13.5896
10.5 | 0.7775 | 0.06787 | 0.0273 | 11.4557
11 | 0.7189 | 0.08322 | 0.0201 | 8.6385
11.5 | 0.6908 | 0.10192 | 0.0063 | 6.7779
12 | 0.6818 | 0.11414 | -0.0004 | 5.9734
12.5 | 0.6804 | 0.12423 | -0.0054 | 5.4769
13 | 0.6894 | 0.13058 | -0.0084 | 5.2795
13.5 | 0.6934 | 0.13923 | -0.0124 | 4.9802
14 | 0.6873 | 0.15219 | -0.018 | 4.5161

## 35. Re 750k Mach 0.10 (1)
BIGFOIL.COM POLAR EXPORT
NACA66-110 a=0.6
NACA66-110 a=0.6 |  |  |  | Cl Max: | 0.715 | at alpha= | 9.5 | deg
JavaFoil+Calcfoil stall+Eppler ext transition |  |  |  | L/D Max: | 65.87 | at alpha= | 2 | deg
Re: | 750000 |  |  | Cd Min: | 0.00475 | at alpha= | 0 | deg
Mach: | 0.1 |  |  | Cl=0 at alpha= | -0.69491 | deg
|  |  |  | @ Cl=0.1, Cd= | 0.00475
|  |  |  | @ Cl=0.4, Cd= | 0.0085035
|  |  |  | @ Cl=0.6, Cd= | 0.12993
alpha (deg) | Cl | Cd | Cm | Cl/Cd
-14.5 | -0.447 | 0.13014 | 0.002 | -3.438
-14 | -0.474 | 0.12268 | 0.002 | -3.86
-13.5 | -0.495 | 0.11776 | 0.002 | -4.204
-13 | -0.516 | 0.10724 | 0.001 | -4.807
-12.5 | -0.535 | 0.10285 | 0.001 | -5.199
-12 | -0.552 | 0.09423 | 0.001 | -5.859
-11.5 | -0.567 | 0.08766 | 0.001 | -6.47
-11 | -0.579 | 0.08118 | 0 | -7.137
-10.5 | -0.588 | 0.07558 | 0 | -7.78
-10 | -0.593 | 0.07081 | 0 | -8.375
-9.5 | -0.594 | 0.06709 | -0.001 | -8.849
-9 | -0.59 | 0.06094 | -0.001 | -9.68
-8.5 | -0.581 | 0.05697 | -0.001 | -10.199
-8 | -0.567 | 0.05341 | -0.001 | -10.62
-7.5 | -0.549 | 0.04939 | -0.002 | -11.108
-7 | -0.525 | 0.04607 | -0.002 | -11.407
-6.5 | -0.498 | 0.04309 | -0.003 | -11.548
-6 | -0.466 | 0.04063 | -0.003 | -11.46
-5.5 | -0.431 | 0.03797 | -0.003 | -11.339
-5 | -0.393 | 0.03569 | -0.004 | -11.007
-4.5 | -0.436 | 0.00865 | -0.009 | -50.404
-4 | -0.383 | 0.00894 | -0.01 | -42.781
-3.5 | -0.327 | 0.00867 | -0.01 | -37.666
-3 | -0.27 | 0.00833 | -0.011 | -32.385
-2.5 | -0.212 | 0.00806 | -0.012 | -26.333
-2 | -0.154 | 0.00783 | -0.013 | -19.654
-1.5 | -0.095 | 0.00759 | -0.013 | -12.555
-1 | -0.036 | 0.00477 | -0.014 | -7.638
-0.5 | 0.023 | 0.00476 | -0.015 | 4.765
0 | 0.082 | 0.00475 | -0.016 | 17.238
0.5 | 0.141 | 0.00475 | -0.016 | 29.67
1 | 0.2 | 0.00479 | -0.017 | 41.742
1.5 | 0.259 | 0.0048 | -0.018 | 53.869
2 | 0.317 | 0.00481 | -0.019 | 65.87
2.5 | 0.375 | 0.00785 | -0.019 | 47.724
3 | 0.432 | 0.00934 | -0.02 | 46.228
3.5 | 0.488 | 0.00968 | -0.021 | 50.399
4 | 0.543 | 0.01002 | -0.022 | 54.149
4.5 | 0.595 | 0.01041 | -0.022 | 57.13
5 | 0.644 | 0.01076 | -0.023 | 59.908
5.5 | 0.691 | 0.01123 | -0.024 | 61.503
6 | 0.595 | 0.0389 | -0.012 | 15.295
6.5 | 0.625 | 0.04209 | -0.012 | 14.843
7 | 0.652 | 0.04506 | -0.012 | 14.46
7.5 | 0.674 | 0.04885 | -0.012 | 13.794
8 | 0.691 | 0.05236 | -0.011 | 13.201
8.5 | 0.704 | 0.05615 | -0.011 | 12.542
9 | 0.712 | 0.06101 | -0.011 | 11.667
9.5 | 0.715 | 0.06511 | -0.011 | 10.975
10 | 0.712 | 0.07067 | -0.011 | 10.081
10.5 | 0.706 | 0.07572 | -0.011 | 9.326
11 | 0.692 | 0.0804 | -0.012 | 8.601
11.5 | 0.669 | 0.08508 | -0.012 | 7.857
12 | 0.642 | 0.09317 | -0.012 | 6.89
12.5 | 0.613 | 0.09828 | -0.013 | 6.236
13 | 0.582 | 0.10743 | -0.013 | 5.417
13.5 | 0.55 | 0.11523 | -0.014 | 4.772
14 | 0.517 | 0.12007 | -0.014 | 4.31
14.5 | 0.485 | 0.12993 | -0.015 | 3.735

## 36. Re 750k Mach 0.10 (2)
BIGFOIL.COM POLAR EXPORT
NACA66-110 a=0.6
NACA66-110 a=0.6 |  |  |  | Cl Max: | 0.8799 | at alpha= | 8.5 | deg
XFOIL ncrit=9 |  |  |  | L/D Max: | 62.8774 | at alpha= | 2.5 | deg
Re: | 750000 |  |  | Cd Min: | 0.14045 | at alpha= | 13.5 | deg
Mach: | 0.1 |  |  | Cl=0 at alpha= | -0.68658 | deg
|  |  |  | @ Cl=0.1, Cd= | 0.00593
|  |  |  | @ Cl=0.4, Cd= | 0.0083139
|  |  |  | @ Cl=0.6, Cd= | 0.012598
alpha (deg) | Cl | Cd | Cm | Cl/Cd
-9.5 | -0.6021 | 0.06357 | -0.0483 | -9.4714
-9 | -0.6444 | 0.05246 | -0.0493 | -12.2836
-8.5 | -0.6383 | 0.04882 | -0.0467 | -13.0746
-8 | -0.632 | 0.04395 | -0.0426 | -14.38
-7.5 | -0.6182 | 0.03766 | -0.0384 | -16.4153
-7 | -0.6107 | 0.02459 | -0.03 | -24.8353
-6.5 | -0.5754 | 0.01844 | -0.0272 | -31.2039
-6 | -0.5269 | 0.01695 | -0.0264 | -31.0855
-5.5 | -0.4762 | 0.01478 | -0.0255 | -32.2192
-5 | -0.425 | 0.01339 | -0.0248 | -31.7401
-4.5 | -0.3782 | 0.01154 | -0.0234 | -32.773
-4 | -0.3278 | 0.0107 | -0.0226 | -30.6355
-3.5 | -0.2759 | 0.01014 | -0.0221 | -27.2091
-3 | -0.2251 | 0.00929 | -0.0214 | -24.2304
-2.5 | -0.1719 | 0.00881 | -0.0211 | -19.5119
-2 | -0.1389 | 0.00604 | -0.0184 | -22.9967
-1.5 | -0.0883 | 0.00567 | -0.0173 | -15.5732
-1 | -0.0341 | 0.00573 | -0.0168 | -5.9511
-0.5 | 0.0203 | 0.00588 | -0.0163 | 3.4524
0 | 0.0765 | 0.00593 | -0.0164 | 12.9005
0.5 | 0.133 | 0.00593 | -0.0166 | 22.4283
1 | 0.1901 | 0.0059 | -0.017 | 32.2203
1.5 | 0.2455 | 0.00577 | -0.0168 | 42.5477
2 | 0.3003 | 0.00565 | -0.0164 | 53.1504
2.5 | 0.354 | 0.00563 | -0.0158 | 62.8774
3.5 | 0.4205 | 0.00951 | -0.009 | 44.2166
4 | 0.4693 | 0.01011 | -0.0078 | 46.4194
4.5 | 0.5174 | 0.01075 | -0.0066 | 48.1302
5 | 0.5591 | 0.01179 | -0.004 | 47.4215
5.5 | 0.6016 | 0.01263 | -0.0016 | 47.6326
6 | 0.6419 | 0.01364 | 0.0011 | 47.0601
6.5 | 0.6863 | 0.01576 | 0.0029 | 43.547
7 | 0.7452 | 0.01783 | 0.0018 | 41.7947
7.5 | 0.8087 | 0.01962 | -0.0009 | 41.2181
8.5 | 0.8799 | 0.03026 | 0.0034 | 29.078
9 | 0.8763 | 0.03975 | 0.0105 | 22.0453
10 | 0.7966 | 0.06209 | 0.0265 | 12.8298
10.5 | 0.7542 | 0.07109 | 0.0269 | 10.6091
11 | 0.7042 | 0.08786 | 0.0159 | 8.015
11.5 | 0.6854 | 0.1037 | 0.0053 | 6.6095
12 | 0.6779 | 0.11559 | -0.0011 | 5.8647
12.5 | 0.6772 | 0.12569 | -0.0062 | 5.3879
13 | 0.6863 | 0.13224 | -0.0092 | 5.1898
13.5 | 0.692 | 0.14045 | -0.013 | 4.927

## 37. Re 750k Mach 0.25 (1)
BIGFOIL.COM POLAR EXPORT
NACA66-110 a=0.6
NACA66-110 a=0.6 |  |  |  | Cl Max: | 0.671 | at alpha= | 8 | deg
JavaFoil+Calcfoil stall+Eppler ext transition |  |  |  | L/D Max: | 59.411 | at alpha= | 5 | deg
Re: | 750000 |  |  | Cd Min: | 0.00475 | at alpha= | 0.5 | deg
Mach: | 0.25 |  |  | Cl=0 at alpha= | -0.69167 | deg
|  |  |  | @ Cl=0.1, Cd= | 0.0047795
|  |  |  | @ Cl=0.4, Cd= | 0.12198
|  |  |  | @ Cl=0.6, Cd= | 0.12198
alpha (deg) | Cl | Cd | Cm | Cl/Cd
-13.5 | -0.073 | 0.10882 | 0.002 | -0.666
-13 | -0.203 | 0.10437 | 0.001 | -1.945
-12.5 | -0.268 | 0.10226 | 0.001 | -2.622
-12 | -0.324 | 0.10483 | 0.001 | -3.093
-11.5 | -0.375 | 0.0977 | 0.001 | -3.835
-11 | -0.42 | 0.09176 | 0 | -4.574
-10.5 | -0.459 | 0.08311 | 0 | -5.519
-10 | -0.491 | 0.07574 | 0 | -6.483
-9.5 | -0.516 | 0.07064 | -0.001 | -7.303
-9 | -0.533 | 0.0651 | -0.001 | -8.184
-8.5 | -0.542 | 0.05948 | -0.001 | -9.108
-8 | -0.542 | 0.05485 | -0.001 | -9.887
-7.5 | -0.535 | 0.05133 | -0.002 | -10.42
-7 | -0.52 | 0.04772 | -0.002 | -10.891
-6.5 | -0.498 | 0.04403 | -0.002 | -11.307
-6 | -0.47 | 0.04105 | -0.003 | -11.441
-5.5 | -0.437 | 0.03864 | -0.003 | -11.31
-5 | -0.4 | 0.03625 | -0.004 | -11.03
-4.5 | -0.446 | 0.00871 | -0.009 | -51.202
-4 | -0.392 | 0.0085 | -0.01 | -46.093
-3.5 | -0.335 | 0.00873 | -0.011 | -38.359
-3 | -0.277 | 0.00836 | -0.011 | -33.12
-2.5 | -0.218 | 0.0081 | -0.012 | -26.891
-2 | -0.158 | 0.00792 | -0.013 | -19.966
-1.5 | -0.098 | 0.00767 | -0.014 | -12.764
-1 | -0.037 | 0.0048 | -0.015 | -7.793
-0.5 | 0.023 | 0.0048 | -0.015 | 4.859
0 | 0.084 | 0.00479 | -0.016 | 17.576
0.5 | 0.145 | 0.00475 | -0.017 | 30.481
1 | 0.205 | 0.00479 | -0.018 | 42.854
1.5 | 0.266 | 0.00481 | -0.018 | 55.206
2 | 0.325 | 0.00778 | -0.019 | 41.802
2.5 | 0.385 | 0.0092 | -0.02 | 41.774
3 | 0.443 | 0.00949 | -0.021 | 46.651
3.5 | 0.5 | 0.00986 | -0.022 | 50.72
4 | 0.556 | 0.01023 | -0.022 | 54.401
4.5 | 0.609 | 0.01063 | -0.023 | 57.28
5 | 0.658 | 0.01107 | -0.024 | 59.411
5.5 | 0.57 | 0.03714 | -0.012 | 15.351
6 | 0.601 | 0.03991 | -0.012 | 15.069
6.5 | 0.629 | 0.04303 | -0.012 | 14.61
7 | 0.65 | 0.04595 | -0.012 | 14.14
7.5 | 0.664 | 0.04969 | -0.011 | 13.364
8 | 0.671 | 0.0537 | -0.011 | 12.496
8.5 | 0.67 | 0.0592 | -0.011 | 11.315
9 | 0.661 | 0.06528 | -0.01 | 10.118
9.5 | 0.643 | 0.07062 | -0.011 | 9.105
10 | 0.617 | 0.07515 | -0.011 | 8.215
10.5 | 0.584 | 0.08207 | -0.012 | 7.112
11 | 0.536 | 0.08797 | -0.012 | 6.096
11.5 | 0.475 | 0.0953 | -0.013 | 4.983
12 | 0.407 | 0.10379 | -0.013 | 3.92
12.5 | 0.333 | 0.113 | -0.014 | 2.946
13 | 0.251 | 0.12198 | -0.015 | 2.056

## 38. Re 750k Mach 0.25 (2)
BIGFOIL.COM POLAR EXPORT
NACA66-110 a=0.6
NACA66-110 a=0.6 |  |  |  | Cl Max: | 0.8455 | at alpha= | 8.5 | deg
XFOIL ncrit=9 |  |  |  | L/D Max: | 63.9054 | at alpha= | 2.5 | deg
Re: | 750000 |  |  | Cd Min: | 0.0389 | at alpha= | 8.5 | deg
Mach: | 0.25 |  |  | Cl=0 at alpha= | -0.68861 | deg
|  |  |  | @ Cl=0.1, Cd= | 0.0060236
|  |  |  | @ Cl=0.4, Cd= | 0.0084404
|  |  |  | @ Cl=0.6, Cd= | 0.012981
alpha (deg) | Cl | Cd | Cm | Cl/Cd
-7 | -0.6109 | 0.02848 | -0.0354 | -21.4501
-6.5 | -0.5833 | 0.0219 | -0.0313 | -26.6347
-6 | -0.5391 | 0.01941 | -0.0295 | -27.7743
-5.5 | -0.4886 | 0.01617 | -0.028 | -30.2165
-5 | -0.4358 | 0.01415 | -0.0269 | -30.7986
-4.5 | -0.3858 | 0.01209 | -0.0255 | -31.9107
-4 | -0.3349 | 0.01106 | -0.0243 | -30.2803
-3.5 | -0.2816 | 0.01037 | -0.0236 | -27.1553
-3 | -0.2302 | 0.00945 | -0.0226 | -24.3598
-2.5 | -0.1756 | 0.00899 | -0.0222 | -19.5328
-2 | -0.1367 | 0.0067 | -0.0201 | -20.403
-1.5 | -0.0908 | 0.00574 | -0.018 | -15.8188
-1 | -0.035 | 0.00584 | -0.0174 | -5.9932
-0.5 | 0.0212 | 0.00597 | -0.0169 | 3.5511
0 | 0.079 | 0.00602 | -0.0169 | 13.1229
0.5 | 0.1372 | 0.00603 | -0.0171 | 22.7529
1 | 0.196 | 0.006 | -0.0176 | 32.6667
1.5 | 0.2533 | 0.00585 | -0.0173 | 43.2991
2 | 0.3094 | 0.00572 | -0.0168 | 54.0909
2.5 | 0.3649 | 0.00571 | -0.0162 | 63.9054
3 | 0.3916 | 0.00809 | -0.0113 | 48.4054
3.5 | 0.4302 | 0.0097 | -0.0084 | 44.3505
4 | 0.4804 | 0.01034 | -0.0071 | 46.4603
4.5 | 0.5263 | 0.01124 | -0.0049 | 46.8238
5 | 0.5698 | 0.01223 | -0.0022 | 46.5904
5.5 | 0.6124 | 0.01329 | 0.0007 | 46.0798
6 | 0.6517 | 0.01553 | 0.0041 | 41.9639
6.5 | 0.7019 | 0.01718 | 0.0057 | 40.8556
7 | 0.7614 | 0.02056 | 0.0052 | 37.0331
7.5 | 0.8211 | 0.02324 | 0.0033 | 35.3313
8 | 0.8417 | 0.0316 | 0.0072 | 26.6361
8.5 | 0.8455 | 0.0389 | 0.0136 | 21.7352

## 39. Re 750k Mach 0.50 (1)
BIGFOIL.COM POLAR EXPORT
NACA66-110 a=0.6
NACA66-110 a=0.6 |  |  |  | Cl Max: | 1.085 | at alpha= | 20 | deg
JavaFoil+Calcfoil stall+Eppler ext transition |  |  |  | L/D Max: | 63.708 | at alpha= | 1.5 | deg
Re: | 750000 |  |  | Cd Min: | 0.00461 | at alpha= | 1 | deg
Mach: | 0.5 |  |  | Cl=0 at alpha= | -0.69118 | deg
|  |  |  | @ Cl=0.1, Cd= | 0.0046491
|  |  |  | @ Cl=0.4, Cd= | 0.009658
|  |  |  | @ Cl=0.6, Cd= | 0.10599
alpha (deg) | Cl | Cd | Cm | Cl/Cd
-20 | -1.027 | 0.20363 | 0.008 | -5.045
-19.5 | -1 | 0.20178 | 0.007 | -4.954
-19 | -0.973 | 0.1932 | 0.007 | -5.037
-18.5 | -0.947 | 0.19033 | 0.007 | -4.978
-18 | -0.922 | 0.18652 | 0.006 | -4.941
-17.5 | -0.896 | 0.17846 | 0.006 | -5.02
-17 | -0.869 | 0.17474 | 0.005 | -4.975
-16.5 | -0.842 | 0.16774 | 0.005 | -5.019
-16 | -0.816 | 0.15811 | 0.004 | -5.161
-15.5 | -0.79 | 0.15991 | 0.004 | -4.94
-15 | -0.764 | 0.14973 | 0.004 | -5.102
-14.5 | -0.738 | 0.14932 | 0.003 | -4.943
-14 | -0.71 | 0.13834 | 0.003 | -5.131
-13.5 | -0.684 | 0.13009 | 0.002 | -5.256
-13 | -0.657 | 0.12514 | 0.002 | -5.254
-12.5 | -0.631 | 0.12808 | 0.002 | -4.927
-12 | -0.605 | 0.12468 | 0.001 | -4.851
-11.5 | -0.578 | 0.11422 | 0.001 | -5.064
-11 | -0.551 | 0.10761 | 0 | -5.119
-10.5 | -0.524 | 0.10454 | 0 | -5.016
-10 | -0.498 | 0.09628 | 0 | -5.172
-9.5 | -0.471 | 0.09349 | -0.001 | -5.043
-9 | -0.445 | 0.09076 | -0.001 | -4.901
-8.5 | -0.418 | 0.08897 | -0.001 | -4.701
-8 | -0.391 | 0.0866 | -0.002 | -4.515
-7.5 | -0.364 | 0.08412 | -0.002 | -4.331
-7 | -0.338 | 0.08263 | -0.002 | -4.087
-6.5 | -0.311 | 0.04734 | -0.003 | -6.573
-6 | -0.284 | 0.05349 | -0.003 | -5.312
-5.5 | -0.403 | 0.04481 | -0.003 | -8.998
-5 | -0.412 | 0.03936 | -0.004 | -10.475
-4.5 | -0.386 | 0.03626 | -0.004 | -10.642
-4 | -0.345 | 0.03393 | -0.005 | -10.18
-3.5 | -0.299 | 0.03159 | -0.006 | -9.452
-3 | -0.307 | 0.00833 | -0.013 | -36.875
-2.5 | -0.242 | 0.00799 | -0.014 | -30.338
-2 | -0.176 | 0.00773 | -0.014 | -22.815
-1.5 | -0.109 | 0.00749 | -0.015 | -14.588
-1 | -0.042 | 0.00492 | -0.016 | -8.489
-0.5 | 0.026 | 0.00467 | -0.017 | 5.576
0 | 0.094 | 0.00465 | -0.018 | 20.223
0.5 | 0.162 | 0.00464 | -0.019 | 34.882
1 | 0.229 | 0.00461 | -0.02 | 49.781
1.5 | 0.297 | 0.00465 | -0.021 | 63.708
2 | 0.362 | 0.00943 | -0.021 | 38.388
2.5 | 0.427 | 0.00982 | -0.022 | 43.523
3 | 0.491 | 0.01024 | -0.023 | 47.959
3.5 | 0.552 | 0.01074 | -0.024 | 51.458
4 | 0.611 | 0.01125 | -0.025 | 54.253
4.5 | 0.535 | 0.0351 | -0.011 | 15.248
5 | 0.563 | 0.03797 | -0.011 | 14.834
5.5 | 0.569 | 0.04204 | -0.011 | 13.532
6 | 0.483 | 0.04818 | -0.01 | 10.016
6.5 | 0.383 | 0.05421 | -0.011 | 7.064
7 | 0.41 | 0.07572 | -0.012 | 5.409
7.5 | 0.436 | 0.07973 | -0.013 | 5.467
8 | 0.462 | 0.08119 | -0.013 | 5.692
8.5 | 0.488 | 0.08466 | -0.013 | 5.768
9 | 0.515 | 0.09089 | -0.015 | 5.669
9.5 | 0.541 | 0.09354 | -0.015 | 5.788
10 | 0.567 | 0.09897 | -0.015 | 5.733
10.5 | 0.594 | 0.1046 | -0.016 | 5.674
11 | 0.619 | 0.11039 | -0.016 | 5.611
11.5 | 0.646 | 0.11564 | -0.017 | 5.586
12 | 0.673 | 0.11849 | -0.018 | 5.676
12.5 | 0.698 | 0.12186 | -0.019 | 5.73
13 | 0.724 | 0.12544 | -0.019 | 5.772
13.5 | 0.75 | 0.1343 | -0.019 | 5.582
14 | 0.776 | 0.13816 | -0.02 | 5.614
14.5 | 0.803 | 0.14608 | -0.022 | 5.494
15 | 0.828 | 0.15005 | -0.022 | 5.519
15.5 | 0.853 | 0.15699 | -0.022 | 5.437
16 | 0.879 | 0.16177 | -0.023 | 5.434
16.5 | 0.906 | 0.17269 | -0.024 | 5.248
17 | 0.932 | 0.16917 | -0.025 | 5.509
17.5 | 0.957 | 0.17671 | -0.026 | 5.416
18 | 0.982 | 0.1797 | -0.026 | 5.466
18.5 | 1.008 | 0.18873 | -0.027 | 5.339
19 | 1.036 | 0.19906 | -0.028 | 5.205
19.5 | 1.06 | 0.20288 | -0.028 | 5.224
20 | 1.085 | 0.20507 | -0.029 | 5.29

## 40. Re 750k Mach 0.50 (2)
BIGFOIL.COM POLAR EXPORT
NACA66-110 a=0.6
NACA66-110 a=0.6 |  |  |  | Cl Max: | 0.9402 | at alpha= | 20 | deg
XFOIL ncrit=9 |  |  |  | L/D Max: | 58.3028 | at alpha= | 2 | deg
Re: | 750000 |  |  | Cd Min: | 0.28021 | at alpha= | 20 | deg
Mach: | 0.5 |  |  | Cl=0 at alpha= | -0.69494 | deg
|  |  |  | @ Cl=0.1, Cd= | 0.00646
|  |  |  | @ Cl=0.4, Cd= | 0.0086004
|  |  |  | @ Cl=0.6, Cd= | 0.014582
alpha (deg) | Cl | Cd | Cm | Cl/Cd
-19.5 | -0.8187 | 0.26272 | 0.0608 | -3.1162
-19 | -0.7971 | 0.25448 | 0.0561 | -3.1323
-18.5 | -0.7756 | 0.24644 | 0.0511 | -3.1472
-18 | -0.7539 | 0.23824 | 0.046 | -3.1645
-17.5 | -0.7321 | 0.22981 | 0.0409 | -3.1857
-17 | -0.7105 | 0.22105 | 0.0351 | -3.2142
-16.5 | -0.6911 | 0.21263 | 0.0295 | -3.2502
-15.5 | -0.6498 | 0.19553 | 0.0211 | -3.3233
-15 | -0.63 | 0.18747 | 0.0165 | -3.3605
-14.5 | -0.6106 | 0.17924 | 0.012 | -3.4066
-14 | -0.592 | 0.1708 | 0.0073 | -3.466
-13.5 | -0.5762 | 0.16204 | 0.0013 | -3.5559
-13 | -0.562 | 0.15334 | -0.0039 | -3.6651
-12.5 | -0.5477 | 0.14426 | -0.0087 | -3.7966
-12 | -0.5346 | 0.1351 | -0.0118 | -3.9571
-11.5 | -0.5191 | 0.12775 | -0.0149 | -4.0634
-11 | -0.5069 | 0.1196 | -0.0191 | -4.2383
-10.5 | -0.4973 | 0.11039 | -0.0252 | -4.5049
-10 | -0.4886 | 0.10132 | -0.0305 | -4.8223
-9.5 | -0.4821 | 0.09198 | -0.0358 | -5.2414
-9 | -0.4776 | 0.08226 | -0.0418 | -5.806
-8.5 | -0.4609 | 0.06918 | -0.056 | -6.6623
-7.5 | -0.5101 | 0.05151 | -0.0628 | -9.9029
-7 | -0.539 | 0.04534 | -0.058 | -11.888
-6.5 | -0.5487 | 0.0384 | -0.0532 | -14.2891
-6 | -0.5408 | 0.03154 | -0.048 | -17.1465
-5.5 | -0.5158 | 0.02528 | -0.0429 | -20.4035
-5 | -0.4761 | 0.01966 | -0.0383 | -24.2167
-4.5 | -0.4192 | 0.01588 | -0.0356 | -26.398
-4 | -0.3606 | 0.01304 | -0.0336 | -27.6534
-3.5 | -0.3037 | 0.01154 | -0.0313 | -26.3172
-3 | -0.2475 | 0.01039 | -0.0292 | -23.821
-2.5 | -0.1891 | 0.00959 | -0.0277 | -19.7185
-2 | -0.1287 | 0.00902 | -0.0267 | -14.2683
-1.5 | -0.1004 | 0.00612 | -0.0214 | -16.4052
-1 | -0.0392 | 0.00615 | -0.0201 | -6.374
0 | 0.0893 | 0.00646 | -0.0192 | 13.8235
0.5 | 0.1556 | 0.00646 | -0.0196 | 24.0867
1 | 0.2222 | 0.00644 | -0.02 | 34.5031
1.5 | 0.2871 | 0.0062 | -0.0194 | 46.3065
2 | 0.3504 | 0.00601 | -0.0184 | 58.3028
2.5 | 0.3881 | 0.00732 | -0.0132 | 53.0191
3 | 0.4118 | 0.00987 | -0.0068 | 41.7224
3.5 | 0.4647 | 0.01063 | -0.0041 | 43.7159
4 | 0.5152 | 0.01151 | -0.0008 | 44.7611
4.5 | 0.5568 | 0.01306 | 0.004 | 42.634
5 | 0.6062 | 0.0148 | 0.008 | 40.9595
5.5 | 0.6613 | 0.01719 | 0.0112 | 38.47
6 | 0.7094 | 0.02167 | 0.0153 | 32.7365
6.5 | 0.7371 | 0.02703 | 0.022 | 27.2697
7 | 0.7607 | 0.03492 | 0.0246 | 21.7841
7.5 | 0.7493 | 0.04148 | 0.0309 | 18.0641
8 | 0.7241 | 0.04806 | 0.0356 | 15.0666
8.5 | 0.6929 | 0.05652 | 0.0358 | 12.2594
9 | 0.6627 | 0.06768 | 0.03 | 9.7917
9.5 | 0.6474 | 0.08206 | 0.0187 | 7.8893
10 | 0.6395 | 0.09377 | 0.0116 | 6.8199
10.5 | 0.6381 | 0.10537 | 0.0055 | 6.0558
11 | 0.6425 | 0.11391 | 0.0018 | 5.6404
11.5 | 0.6409 | 0.12535 | -0.0036 | 5.1129
12 | 0.6499 | 0.1354 | -0.0086 | 4.7999
12.5 | 0.6608 | 0.14535 | -0.0136 | 4.5463
13 | 0.6737 | 0.15525 | -0.0189 | 4.3395
13.5 | 0.687 | 0.16503 | -0.0257 | 4.1629
14 | 0.703 | 0.17384 | -0.0304 | 4.0439
14.5 | 0.7209 | 0.18206 | -0.0347 | 3.9597
15 | 0.7402 | 0.19108 | -0.0378 | 3.8738
15.5 | 0.7577 | 0.20038 | -0.0431 | 3.7813
16 | 0.7751 | 0.20942 | -0.0488 | 3.7012
16.5 | 0.7942 | 0.21903 | -0.0553 | 3.626
17 | 0.8147 | 0.22771 | -0.0604 | 3.5778
17.5 | 0.8351 | 0.23633 | -0.0654 | 3.5336
18 | 0.8562 | 0.24474 | -0.0705 | 3.4984
18.5 | 0.877 | 0.25282 | -0.075 | 3.4689
19 | 0.8983 | 0.26212 | -0.0796 | 3.4271
19.5 | 0.9186 | 0.27092 | -0.0856 | 3.3907
20 | 0.9402 | 0.28021 | -0.0919 | 3.3553

## 41. Re 1M Mach 0.00 (1)
BIGFOIL.COM POLAR EXPORT
NACA66-110 a=0.6
NACA66-110 a=0.6 |  |  |  | Cl Max: | 0.77 | at alpha= | 6.5 | deg
JavaFoil+Calcfoil stall+Eppler ext transition |  |  |  | L/D Max: | 71.633 | at alpha= | 2 | deg
Re: | 1000000 |  |  | Cd Min: | 0.00437 | at alpha= | -0.5 | deg
Mach: | 0 |  |  | Cl=0 at alpha= | -0.69491 | deg
|  |  |  | @ Cl=0.1, Cd= | 0.0043868
|  |  |  | @ Cl=0.4, Cd= | 0.007509
|  |  |  | @ Cl=0.6, Cd= | 0.0098886
alpha (deg) | Cl | Cd | Cm | Cl/Cd
-15 | -0.464 | 0.13183 | 0.002 | -3.52
-14.5 | -0.489 | 0.12497 | 0.002 | -3.911
-14 | -0.512 | 0.11488 | 0.002 | -4.455
-13.5 | -0.53 | 0.1097 | 0.002 | -4.832
-13 | -0.547 | 0.10453 | 0.001 | -5.235
-12.5 | -0.563 | 0.09486 | 0.001 | -5.934
-12 | -0.577 | 0.08915 | 0.001 | -6.471
-11.5 | -0.589 | 0.08297 | 0.001 | -7.093
-11 | -0.597 | 0.07847 | 0 | -7.612
-10.5 | -0.603 | 0.07362 | 0 | -8.189
-10 | -0.605 | 0.06926 | 0 | -8.736
-9.5 | -0.603 | 0.06357 | -0.001 | -9.484
-9 | -0.596 | 0.05938 | -0.001 | -10.045
-8.5 | -0.586 | 0.05546 | -0.001 | -10.56
-8 | -0.57 | 0.05154 | -0.002 | -11.066
-7.5 | -0.55 | 0.04824 | -0.002 | -11.412
-7 | -0.526 | 0.04498 | -0.002 | -11.697
-6.5 | -0.497 | 0.04212 | -0.003 | -11.811
-6 | -0.465 | 0.03975 | -0.003 | -11.704
-5.5 | -0.43 | 0.03716 | -0.004 | -11.579
-5 | -0.485 | 0.00898 | -0.008 | -54.007
-4.5 | -0.434 | 0.00873 | -0.009 | -49.742
-4 | -0.381 | 0.00844 | -0.01 | -45.144
-3.5 | -0.325 | 0.00816 | -0.01 | -39.839
-3 | -0.269 | 0.00784 | -0.011 | -34.244
-2.5 | -0.211 | 0.00757 | -0.012 | -27.883
-2 | -0.153 | 0.00735 | -0.013 | -20.833
-1.5 | -0.095 | 0.0072 | -0.013 | -13.177
-1 | -0.036 | 0.00438 | -0.014 | -8.28
-0.5 | 0.023 | 0.00437 | -0.015 | 5.169
0 | 0.081 | 0.00439 | -0.016 | 18.574
0.5 | 0.14 | 0.00438 | -0.016 | 32.017
1 | 0.199 | 0.0044 | -0.017 | 45.183
1.5 | 0.257 | 0.0044 | -0.018 | 58.518
2 | 0.315 | 0.0044 | -0.019 | 71.633
2.5 | 0.373 | 0.0074 | -0.019 | 50.381
3 | 0.43 | 0.00763 | -0.02 | 56.324
3.5 | 0.486 | 0.00788 | -0.021 | 61.637
4 | 0.541 | 0.00946 | -0.022 | 57.124
4.5 | 0.593 | 0.00984 | -0.022 | 60.244
5 | 0.642 | 0.01018 | -0.023 | 63.095
5.5 | 0.689 | 0.01061 | -0.024 | 64.939
6 | 0.731 | 0.01101 | -0.025 | 66.453
6.5 | 0.77 | 0.01143 | -0.025 | 67.338
7 | 0.652 | 0.04397 | -0.012 | 14.834
7.5 | 0.675 | 0.04739 | -0.012 | 14.248
8 | 0.694 | 0.05083 | -0.012 | 13.654
8.5 | 0.708 | 0.05491 | -0.012 | 12.897
9 | 0.718 | 0.059 | -0.012 | 12.168
9.5 | 0.723 | 0.06337 | -0.012 | 11.412
10 | 0.724 | 0.06837 | -0.012 | 10.588
10.5 | 0.721 | 0.07318 | -0.012 | 9.847
11 | 0.709 | 0.07736 | -0.012 | 9.168
11.5 | 0.69 | 0.08309 | -0.012 | 8.309

## 42. Re 1M Mach 0.00 (2)
BIGFOIL.COM POLAR EXPORT
NACA66-110 a=0.6
NACA66-110 a=0.6 |  |  |  | Cl Max: | 0.9683 | at alpha= | 9.5 | deg
XFOIL ncrit=9 |  |  |  | L/D Max: | 69.3359 | at alpha= | 2.5 | deg
Re: | 1000000 |  |  | Cd Min: | 0.24321 | at alpha= | -20 | deg
Mach: | 0 |  |  | Cl=0 at alpha= | -0.69334 | deg
|  |  |  | @ Cl=0.1, Cd= | 0.005068
|  |  |  | @ Cl=0.4, Cd= | 0.0080244
|  |  |  | @ Cl=0.6, Cd= | 0.011158
alpha (deg) | Cl | Cd | Cm | Cl/Cd
-20 | -0.7564 | 0.24321 | 0.0518 | -3.1101
-19.5 | -0.74 | 0.23675 | 0.0476 | -3.1257
-19 | -0.7237 | 0.23017 | 0.0434 | -3.1442
-18.5 | -0.7074 | 0.22308 | 0.0393 | -3.1711
-18 | -0.6911 | 0.21547 | 0.0348 | -3.2074
-17.5 | -0.6772 | 0.2076 | 0.03 | -3.262
-17 | -0.6631 | 0.19989 | 0.0256 | -3.3173
-16.5 | -0.6494 | 0.19201 | 0.0223 | -3.3821
-16 | -0.6345 | 0.18533 | 0.0187 | -3.4236
-15.5 | -0.62 | 0.17846 | 0.0149 | -3.4742
-15 | -0.6066 | 0.17124 | 0.0111 | -3.5424
-14.5 | -0.5947 | 0.16266 | 0.0066 | -3.6561
-14 | -0.5864 | 0.15389 | 0.0018 | -3.8105
-13.5 | -0.5771 | 0.14522 | -0.0023 | -3.974
-13 | -0.5693 | 0.13638 | -0.0063 | -4.1744
-12.5 | -0.5738 | 0.12512 | -0.0108 | -4.586
-12 | -0.566 | 0.1178 | -0.0141 | -4.8048
-11.5 | -0.5593 | 0.11045 | -0.0176 | -5.0638
-11 | -0.558 | 0.10164 | -0.0221 | -5.49
-10.5 | -0.5629 | 0.09146 | -0.0277 | -6.1546
-10 | -0.5758 | 0.0792 | -0.0362 | -7.2702
-9.5 | -0.615 | 0.06575 | -0.0463 | -9.3536
-9 | -0.6367 | 0.05649 | -0.0476 | -11.271
-8.5 | -0.6347 | 0.0493 | -0.0429 | -12.8742
-8 | -0.7125 | 0.02402 | -0.0287 | -29.6628
-7.5 | -0.675 | 0.02066 | -0.0265 | -32.6718
-7 | -0.6311 | 0.01806 | -0.025 | -34.9446
-6.5 | -0.583 | 0.01581 | -0.024 | -36.8754
-6 | -0.5331 | 0.01448 | -0.0232 | -36.8163
-5.5 | -0.4863 | 0.01215 | -0.0221 | -40.0247
-5 | -0.436 | 0.01133 | -0.0214 | -38.4819
-4.5 | -0.3835 | 0.01076 | -0.0212 | -35.6413
-4 | -0.3357 | 0.00955 | -0.02 | -35.1518
-3.5 | -0.2829 | 0.00907 | -0.0198 | -31.1907
-3 | -0.2297 | 0.00856 | -0.0196 | -26.8341
-2.5 | -0.1758 | 0.00819 | -0.0196 | -21.4652
-2 | -0.1329 | 0.00637 | -0.0183 | -20.8634
-1.5 | -0.0886 | 0.00502 | -0.0168 | -17.6494
-1 | -0.0341 | 0.00497 | -0.0165 | -6.8612
-0.5 | 0.0215 | 0.00503 | -0.0165 | 4.2744
0 | 0.0776 | 0.00506 | -0.0167 | 15.336
0.5 | 0.1339 | 0.00508 | -0.0169 | 26.3583
1 | 0.1909 | 0.00505 | -0.0173 | 37.802
1.5 | 0.2465 | 0.00497 | -0.0173 | 49.5976
2 | 0.3017 | 0.00495 | -0.0172 | 60.9495
2.5 | 0.355 | 0.00512 | -0.0169 | 69.3359
3 | 0.3859 | 0.00757 | -0.0134 | 50.9775
3.5 | 0.4281 | 0.00893 | -0.0116 | 47.9395
4 | 0.48 | 0.00935 | -0.0112 | 51.3369
4.5 | 0.5281 | 0.01003 | -0.01 | 52.652
5 | 0.5771 | 0.01056 | -0.009 | 54.6496
5.5 | 0.62 | 0.01168 | -0.0069 | 53.0822
6 | 0.665 | 0.01247 | -0.0052 | 53.328
6.5 | 0.7075 | 0.01336 | -0.003 | 52.9566
7 | 0.7487 | 0.01425 | -0.0006 | 52.5404
7.5 | 0.7961 | 0.01678 | 0.0001 | 47.4434
8 | 0.857 | 0.01846 | -0.0021 | 46.4247
8.5 | 0.9081 | 0.02066 | -0.0025 | 43.9545
9 | 0.9467 | 0.02279 | -0.0006 | 41.5401
9.5 | 0.9683 | 0.02799 | 0.0032 | 34.5945
10 | 0.9411 | 0.04005 | 0.0127 | 23.4981
10.5 | 0.8851 | 0.05126 | 0.0231 | 17.2669
11.5 | 0.6976 | 0.09328 | 0.0114 | 7.4786
12 | 0.6853 | 0.10887 | 0.0023 | 6.2947
12.5 | 0.6792 | 0.12147 | -0.004 | 5.5915
13 | 0.6788 | 0.13284 | -0.0095 | 5.1099
13.5 | 0.6833 | 0.14411 | -0.0154 | 4.7415
14 | 0.6886 | 0.15361 | -0.0201 | 4.4828
14.5 | 0.6977 | 0.16181 | -0.0242 | 4.3118

## 43. Re 1M Mach 0.10 (1)
BIGFOIL.COM POLAR EXPORT
NACA66-110 a=0.6
NACA66-110 a=0.6 |  |  |  | Cl Max: | 0.771 | at alpha= | 6.5 | deg
JavaFoil+Calcfoil stall+Eppler ext transition |  |  |  | L/D Max: | 71.74 | at alpha= | 2 | deg
Re: | 1000000 |  |  | Cd Min: | 0.00436 | at alpha= | 0.5 | deg
Mach: | 0.1 |  |  | Cl=0 at alpha= | -0.69491 | deg
|  |  |  | @ Cl=0.1, Cd= | 0.0043739
|  |  |  | @ Cl=0.4, Cd= | 0.0075258
|  |  |  | @ Cl=0.6, Cd= | 0.009907
alpha (deg) | Cl | Cd | Cm | Cl/Cd
-14.5 | -0.448 | 0.12648 | 0.002 | -3.54
-14 | -0.474 | 0.12013 | 0.002 | -3.944
-13.5 | -0.495 | 0.11092 | 0.002 | -4.464
-13 | -0.516 | 0.10644 | 0.001 | -4.845
-12.5 | -0.535 | 0.09646 | 0.001 | -5.545
-12 | -0.552 | 0.08958 | 0.001 | -6.165
-11.5 | -0.567 | 0.08601 | 0.001 | -6.596
-11 | -0.58 | 0.07876 | 0 | -7.358
-10.5 | -0.588 | 0.07397 | 0 | -7.952
-10 | -0.593 | 0.06998 | 0 | -8.478
-9.5 | -0.594 | 0.06565 | -0.001 | -9.047
-9 | -0.59 | 0.06001 | -0.001 | -9.834
-8.5 | -0.581 | 0.05531 | -0.001 | -10.509
-8 | -0.568 | 0.05167 | -0.002 | -10.986
-7.5 | -0.549 | 0.04821 | -0.002 | -11.39
-7 | -0.526 | 0.04505 | -0.002 | -11.674
-6.5 | -0.498 | 0.04235 | -0.003 | -11.762
-6 | -0.466 | 0.03977 | -0.003 | -11.719
-5.5 | -0.431 | 0.03743 | -0.003 | -11.525
-5 | -0.487 | 0.0085 | -0.008 | -57.272
-4.5 | -0.436 | 0.00872 | -0.009 | -50.018
-4 | -0.383 | 0.00845 | -0.01 | -45.275
-3.5 | -0.327 | 0.00816 | -0.01 | -40.058
-3 | -0.27 | 0.00782 | -0.011 | -34.491
-2.5 | -0.212 | 0.00758 | -0.012 | -27.988
-2 | -0.154 | 0.00741 | -0.013 | -20.781
-1.5 | -0.095 | 0.00718 | -0.013 | -13.286
-1 | -0.036 | 0.00439 | -0.014 | -8.286
-0.5 | 0.023 | 0.00438 | -0.015 | 5.173
0 | 0.082 | 0.00438 | -0.016 | 18.704
0.5 | 0.141 | 0.00436 | -0.016 | 32.308
1 | 0.2 | 0.00438 | -0.017 | 45.586
1.5 | 0.259 | 0.0044 | -0.018 | 58.757
2 | 0.317 | 0.00442 | -0.019 | 71.74
2.5 | 0.375 | 0.00746 | -0.019 | 50.202
3 | 0.432 | 0.00761 | -0.02 | 56.744
3.5 | 0.488 | 0.00787 | -0.021 | 62.054
4 | 0.543 | 0.00952 | -0.022 | 57.06
4.5 | 0.595 | 0.00987 | -0.023 | 60.344
5 | 0.645 | 0.01024 | -0.023 | 62.957
5.5 | 0.691 | 0.01067 | -0.024 | 64.797
6 | 0.733 | 0.01105 | -0.025 | 66.377
6.5 | 0.771 | 0.01143 | -0.025 | 67.496
7 | 0.653 | 0.04413 | -0.012 | 14.788
7.5 | 0.674 | 0.04758 | -0.012 | 14.176
8 | 0.692 | 0.05107 | -0.012 | 13.547
8.5 | 0.705 | 0.055 | -0.012 | 12.811
9 | 0.712 | 0.05962 | -0.012 | 11.945
9.5 | 0.715 | 0.06354 | -0.012 | 11.251
10 | 0.713 | 0.06911 | -0.011 | 10.314
10.5 | 0.706 | 0.07349 | -0.012 | 9.613
11 | 0.692 | 0.07916 | -0.012 | 8.74
11.5 | 0.669 | 0.08389 | -0.012 | 7.973

## 44. Re 1M Mach 0.10 (2)
BIGFOIL.COM POLAR EXPORT
NACA66-110 a=0.6
NACA66-110 a=0.6 |  |  |  | Cl Max: | 0.9465 | at alpha= | 9 | deg
XFOIL ncrit=9 |  |  |  | L/D Max: | 68.9749 | at alpha= | 2.5 | deg
Re: | 1000000 |  |  | Cd Min: | 0.24405 | at alpha= | -20 | deg
Mach: | 0.1 |  |  | Cl=0 at alpha= | -0.6932 | deg
|  |  |  | @ Cl=0.1, Cd= | 0.0050839
|  |  |  | @ Cl=0.4, Cd= | 0.0080832
|  |  |  | @ Cl=0.6, Cd= | 0.011349
alpha (deg) | Cl | Cd | Cm | Cl/Cd
-20 | -0.7588 | 0.24405 | 0.0523 | -3.1092
-19.5 | -0.7422 | 0.23753 | 0.048 | -3.1247
-19 | -0.7257 | 0.2309 | 0.0438 | -3.1429
-18.5 | -0.7092 | 0.22374 | 0.0396 | -3.1698
-18 | -0.6928 | 0.21612 | 0.0352 | -3.2056
-17.5 | -0.6786 | 0.20825 | 0.0303 | -3.2586
-17 | -0.6643 | 0.20053 | 0.0259 | -3.3127
-16.5 | -0.6502 | 0.19271 | 0.0227 | -3.374
-16 | -0.6351 | 0.18599 | 0.019 | -3.4147
-15.5 | -0.6204 | 0.17908 | 0.0151 | -3.4644
-15 | -0.6068 | 0.17182 | 0.0113 | -3.5316
-14.5 | -0.5949 | 0.16317 | 0.0067 | -3.6459
-14 | -0.5861 | 0.15449 | 0.002 | -3.7938
-13.5 | -0.5765 | 0.14585 | -0.0021 | -3.9527
-13 | -0.5683 | 0.13703 | -0.0061 | -4.1473
-12.5 | -0.5715 | 0.12613 | -0.0105 | -4.531
-12 | -0.5631 | 0.11886 | -0.0137 | -4.7375
-11.5 | -0.5562 | 0.11143 | -0.0173 | -4.9915
-11 | -0.5544 | 0.10265 | -0.0217 | -5.4009
-10.5 | -0.5583 | 0.09258 | -0.0272 | -6.0305
-10 | -0.5689 | 0.08058 | -0.0352 | -7.0601
-9.5 | -0.6024 | 0.067 | -0.0463 | -8.991
-9 | -0.6126 | 0.05687 | -0.0495 | -10.7719
-8.5 | -0.7044 | 0.03665 | -0.0375 | -19.2196
-8 | -0.708 | 0.02612 | -0.0305 | -27.1057
-7.5 | -0.6751 | 0.02191 | -0.0277 | -30.8124
-7 | -0.6329 | 0.01898 | -0.0258 | -33.3456
-6.5 | -0.5858 | 0.01617 | -0.0246 | -36.2276
-6 | -0.5343 | 0.01549 | -0.0239 | -34.4932
-5.5 | -0.4884 | 0.0123 | -0.0225 | -39.7073
-5 | -0.4378 | 0.01145 | -0.0218 | -38.2358
-4.5 | -0.3853 | 0.0108 | -0.0215 | -35.6759
-4 | -0.3372 | 0.00961 | -0.0203 | -35.0884
-3.5 | -0.2842 | 0.0091 | -0.02 | -31.2308
-3 | -0.2307 | 0.0086 | -0.0198 | -26.8256
-2.5 | -0.1766 | 0.00823 | -0.0197 | -21.4581
-2 | -0.1329 | 0.00647 | -0.0185 | -20.541
-1.5 | -0.0891 | 0.00504 | -0.0169 | -17.6786
-1 | -0.0343 | 0.00499 | -0.0166 | -6.8737
-0.5 | 0.0216 | 0.00504 | -0.0166 | 4.2857
0 | 0.078 | 0.00508 | -0.0167 | 15.3543
0.5 | 0.1347 | 0.00509 | -0.017 | 26.4637
1 | 0.1919 | 0.00506 | -0.0174 | 37.9249
1.5 | 0.248 | 0.00498 | -0.0174 | 49.7992
2 | 0.3034 | 0.00496 | -0.0173 | 61.1694
2.5 | 0.3566 | 0.00517 | -0.0168 | 68.9749
3 | 0.3867 | 0.00769 | -0.0133 | 50.2861
3.5 | 0.43 | 0.00897 | -0.0115 | 47.9376
4.5 | 0.5304 | 0.01007 | -0.0098 | 52.6713
5 | 0.5796 | 0.01063 | -0.0088 | 54.5249
5.5 | 0.6199 | 0.01205 | -0.0062 | 51.444
6 | 0.6675 | 0.0126 | -0.0048 | 52.9762
6.5 | 0.7101 | 0.01354 | -0.0025 | 52.4446
7 | 0.7512 | 0.01451 | 0.0001 | 51.7712
7.5 | 0.7996 | 0.01704 | 0.0007 | 46.9249
8 | 0.86 | 0.01918 | -0.0012 | 44.8384
8.5 | 0.9099 | 0.02167 | -0.0013 | 41.9889
9 | 0.9465 | 0.02409 | 0.0009 | 39.2902
10 | 0.9047 | 0.04498 | 0.0176 | 20.1134
10.5 | 0.8557 | 0.05347 | 0.0257 | 16.0034
11 | 0.8266 | 0.06141 | 0.0281 | 13.4603
11.5 | 0.7806 | 0.07314 | 0.0244 | 10.6727
12.5 | 0.6769 | 0.12263 | -0.0045 | 5.5199
13 | 0.6772 | 0.13384 | -0.01 | 5.0598
13.5 | 0.6822 | 0.145 | -0.0159 | 4.7048
14 | 0.688 | 0.15452 | -0.0205 | 4.4525

## 45. Re 1M Mach 0.25 (1)
BIGFOIL.COM POLAR EXPORT
NACA66-110 a=0.6
NACA66-110 a=0.6 |  |  |  | Cl Max: | 0.742 | at alpha= | 6 | deg
JavaFoil+Calcfoil stall+Eppler ext transition |  |  |  | L/D Max: | 65.718 | at alpha= | 6 | deg
Re: | 1000000 |  |  | Cd Min: | 0.00436 | at alpha= | 0 | deg
Mach: | 0.25 |  |  | Cl=0 at alpha= | -0.69167 | deg
|  |  |  | @ Cl=0.1, Cd= | 0.0043626
|  |  |  | @ Cl=0.4, Cd= | 0.0079324
|  |  |  | @ Cl=0.6, Cd= | 0.08283
alpha (deg) | Cl | Cd | Cm | Cl/Cd
-13 | -0.203 | 0.10026 | 0.002 | -2.026
-12.5 | -0.268 | 0.09716 | 0.001 | -2.761
-12 | -0.324 | 0.09898 | 0.001 | -3.277
-11.5 | -0.375 | 0.09231 | 0.001 | -4.06
-11 | -0.42 | 0.08581 | 0 | -4.893
-10.5 | -0.459 | 0.07795 | 0 | -5.886
-10 | -0.491 | 0.07405 | 0 | -6.632
-9.5 | -0.516 | 0.06746 | -0.001 | -7.649
-9 | -0.533 | 0.06327 | -0.001 | -8.423
-8.5 | -0.542 | 0.05876 | -0.001 | -9.223
-8 | -0.543 | 0.05345 | -0.001 | -10.15
-7.5 | -0.535 | 0.04962 | -0.002 | -10.781
-7 | -0.52 | 0.04621 | -0.002 | -11.257
-6.5 | -0.498 | 0.04304 | -0.003 | -11.578
-6 | -0.47 | 0.0405 | -0.003 | -11.609
-5.5 | -0.437 | 0.03774 | -0.003 | -11.592
-5 | -0.401 | 0.03552 | -0.004 | -11.278
-4.5 | -0.446 | 0.00831 | -0.009 | -53.666
-4 | -0.392 | 0.00856 | -0.01 | -45.796
-3.5 | -0.335 | 0.00829 | -0.011 | -40.428
-3 | -0.277 | 0.00793 | -0.011 | -34.946
-2.5 | -0.218 | 0.00767 | -0.012 | -28.395
-2 | -0.158 | 0.00741 | -0.013 | -21.348
-1.5 | -0.098 | 0.00728 | -0.014 | -13.448
-1 | -0.037 | 0.00441 | -0.015 | -8.478
-0.5 | 0.023 | 0.00437 | -0.015 | 5.329
0 | 0.084 | 0.00436 | -0.016 | 19.286
0.5 | 0.145 | 0.00437 | -0.017 | 33.171
1 | 0.205 | 0.00439 | -0.018 | 46.748
1.5 | 0.266 | 0.00441 | -0.018 | 60.256
2 | 0.325 | 0.00732 | -0.019 | 44.476
2.5 | 0.385 | 0.00756 | -0.02 | 50.89
3 | 0.443 | 0.009 | -0.021 | 49.212
3.5 | 0.501 | 0.00933 | -0.022 | 53.655
4 | 0.557 | 0.00972 | -0.022 | 57.251
4.5 | 0.609 | 0.01007 | -0.023 | 60.473
5 | 0.658 | 0.0105 | -0.024 | 62.662
5.5 | 0.703 | 0.0109 | -0.025 | 64.466
6 | 0.742 | 0.0113 | -0.025 | 65.718
6.5 | 0.629 | 0.04209 | -0.012 | 14.955
7 | 0.65 | 0.04524 | -0.012 | 14.376
7.5 | 0.665 | 0.04882 | -0.012 | 13.611
8 | 0.671 | 0.05235 | -0.012 | 12.826
8.5 | 0.67 | 0.05806 | -0.011 | 11.544
9 | 0.661 | 0.0635 | -0.011 | 10.404
9.5 | 0.643 | 0.0673 | -0.011 | 9.559
10 | 0.618 | 0.07202 | -0.012 | 8.574
10.5 | 0.584 | 0.07714 | -0.012 | 7.568
11 | 0.536 | 0.08283 | -0.013 | 6.476

## 46. Re 1M Mach 0.25 (2)
BIGFOIL.COM POLAR EXPORT
NACA66-110 a=0.6
NACA66-110 a=0.6 |  |  |  | Cl Max: | 0.8892 | at alpha= | 8.5 | deg
XFOIL ncrit=9 |  |  |  | L/D Max: | 63.933 | at alpha= | 2.5 | deg
Re: | 1000000 |  |  | Cd Min: | 0.04659 | at alpha= | -8 | deg
Mach: | 0.25 |  |  | Cl=0 at alpha= | -0.69576 | deg
|  |  |  | @ Cl=0.1, Cd= | 0.0051467
|  |  |  | @ Cl=0.4, Cd= | 0.0084321
|  |  |  | @ Cl=0.6, Cd= | 0.011326
alpha (deg) | Cl | Cd | Cm | Cl/Cd
-8 | -0.6111 | 0.04659 | -0.0449 | -13.1165
-7.5 | -0.6297 | 0.03798 | -0.0398 | -16.5798
-7 | -0.6274 | 0.02688 | -0.0329 | -23.3408
-6.5 | -0.596 | 0.02004 | -0.0287 | -29.7405
-6 | -0.5484 | 0.01656 | -0.0268 | -33.1159
-5.5 | -0.4995 | 0.01335 | -0.0252 | -37.4157
-5 | -0.4473 | 0.01212 | -0.0242 | -36.9059
-4.5 | -0.3947 | 0.01112 | -0.0233 | -35.4946
-4 | -0.3443 | 0.01002 | -0.022 | -34.3613
-3.5 | -0.2909 | 0.00927 | -0.0214 | -31.3808
-3 | -0.2353 | 0.00886 | -0.0211 | -26.5576
-2.5 | -0.1806 | 0.00831 | -0.0207 | -21.7329
-2 | -0.1323 | 0.00698 | -0.0198 | -18.9542
-1.5 | -0.0915 | 0.00511 | -0.0175 | -17.9061
-1 | -0.0352 | 0.00506 | -0.0172 | -6.9565
0 | 0.0805 | 0.00514 | -0.0172 | 15.6615
0.5 | 0.1391 | 0.00516 | -0.0176 | 26.9574
1 | 0.1978 | 0.00514 | -0.0179 | 38.4825
1.5 | 0.256 | 0.00504 | -0.018 | 50.7937
2 | 0.3128 | 0.00502 | -0.0177 | 62.3108
2.5 | 0.3625 | 0.00567 | -0.0164 | 63.933
3 | 0.3913 | 0.00829 | -0.0124 | 47.2014
3.5 | 0.4409 | 0.0091 | -0.0111 | 48.4505
4 | 0.493 | 0.00963 | -0.0102 | 51.1942
4.5 | 0.5427 | 0.01033 | -0.0088 | 52.5363
5 | 0.5923 | 0.01104 | -0.0073 | 53.6504
5.5 | 0.6332 | 0.01256 | -0.0043 | 50.414
6 | 0.6799 | 0.01344 | -0.0021 | 50.5878
6.5 | 0.724 | 0.0147 | 0.0006 | 49.2517
7 | 0.7644 | 0.01815 | 0.0037 | 42.1157
7.5 | 0.8157 | 0.02009 | 0.0049 | 40.6023
8.5 | 0.8892 | 0.03161 | 0.0087 | 28.1303

## 47. Re 1M Mach 0.50 (1)
BIGFOIL.COM POLAR EXPORT
NACA66-110 a=0.6
NACA66-110 a=0.6 |  |  |  | Cl Max: | 1.085 | at alpha= | 20 | deg
JavaFoil+Calcfoil stall+Eppler ext transition |  |  |  | L/D Max: | 69.897 | at alpha= | 1.5 | deg
Re: | 1000000 |  |  | Cd Min: | 0.00421 | at alpha= | 1 | deg
Mach: | 0.5 |  |  | Cl=0 at alpha= | -0.69118 | deg
|  |  |  | @ Cl=0.1, Cd= | 0.0044509
|  |  |  | @ Cl=0.4, Cd= | 0.0091258
|  |  |  | @ Cl=0.6, Cd= | 0.10013
alpha (deg) | Cl | Cd | Cm | Cl/Cd
-20 | -1.027 | 0.19353 | 0.008 | -5.309
-19.5 | -1 | 0.19044 | 0.007 | -5.251
-19 | -0.973 | 0.18431 | 0.007 | -5.281
-18.5 | -0.947 | 0.17882 | 0.007 | -5.298
-18 | -0.922 | 0.17553 | 0.006 | -5.251
-17.5 | -0.896 | 0.16834 | 0.006 | -5.322
-17 | -0.87 | 0.16765 | 0.005 | -5.188
-16.5 | -0.842 | 0.15953 | 0.005 | -5.278
-16 | -0.816 | 0.14845 | 0.004 | -5.497
-15.5 | -0.79 | 0.14883 | 0.004 | -5.308
-15 | -0.764 | 0.14213 | 0.004 | -5.375
-14.5 | -0.738 | 0.13952 | 0.003 | -5.292
-14 | -0.71 | 0.13126 | 0.003 | -5.409
-13.5 | -0.684 | 0.1233 | 0.002 | -5.546
-13 | -0.658 | 0.11845 | 0.002 | -5.551
-12.5 | -0.631 | 0.11945 | 0.002 | -5.284
-12 | -0.605 | 0.11603 | 0.001 | -5.213
-11.5 | -0.579 | 0.11094 | 0.001 | -5.215
-11 | -0.551 | 0.10148 | 0 | -5.429
-10.5 | -0.525 | 0.0986 | 0 | -5.319
-10 | -0.498 | 0.09121 | 0 | -5.461
-9.5 | -0.472 | 0.08854 | -0.001 | -5.326
-9 | -0.445 | 0.08641 | -0.001 | -5.149
-8.5 | -0.418 | 0.0822 | -0.001 | -5.089
-8 | -0.391 | 0.08245 | -0.002 | -4.743
-7.5 | -0.364 | 0.0801 | -0.002 | -4.55
-7 | -0.338 | 0.07861 | -0.002 | -4.297
-6.5 | -0.311 | 0.0463 | -0.003 | -6.725
-6 | -0.284 | 0.05229 | -0.003 | -5.436
-5.5 | -0.403 | 0.04394 | -0.003 | -9.178
-5 | -0.412 | 0.03866 | -0.004 | -10.668
-4.5 | -0.386 | 0.0355 | -0.004 | -10.873
-4 | -0.346 | 0.03322 | -0.005 | -10.407
-3.5 | -0.37 | 0.00817 | -0.012 | -45.277
-3 | -0.307 | 0.00785 | -0.013 | -39.148
-2.5 | -0.242 | 0.00756 | -0.014 | -32.073
-2 | -0.176 | 0.00723 | -0.014 | -24.401
-1.5 | -0.109 | 0.00705 | -0.015 | -15.516
-1 | -0.042 | 0.00451 | -0.016 | -9.263
-0.5 | 0.026 | 0.00449 | -0.017 | 5.806
0 | 0.094 | 0.00445 | -0.018 | 21.114
0.5 | 0.162 | 0.00446 | -0.019 | 36.352
1 | 0.229 | 0.00421 | -0.02 | 54.498
1.5 | 0.297 | 0.00424 | -0.021 | 69.897
2 | 0.362 | 0.00893 | -0.021 | 40.567
2.5 | 0.428 | 0.00927 | -0.022 | 46.124
3 | 0.491 | 0.00968 | -0.023 | 50.78
3.5 | 0.553 | 0.01016 | -0.024 | 54.407
4 | 0.611 | 0.01067 | -0.025 | 57.278
4.5 | 0.536 | 0.03428 | -0.012 | 15.628
5 | 0.563 | 0.03726 | -0.011 | 15.12
5.5 | 0.569 | 0.04094 | -0.011 | 13.9
6 | 0.483 | 0.04601 | -0.011 | 10.49
6.5 | 0.383 | 0.05195 | -0.011 | 7.373
7 | 0.41 | 0.04866 | -0.013 | 8.421
7.5 | 0.436 | 0.05387 | -0.013 | 8.095
8 | 0.462 | 0.07772 | -0.013 | 5.947
8.5 | 0.488 | 0.08131 | -0.013 | 6.007
9 | 0.515 | 0.08665 | -0.015 | 5.948
9.5 | 0.542 | 0.08916 | -0.015 | 6.074
10 | 0.568 | 0.09357 | -0.016 | 6.065
10.5 | 0.594 | 0.09871 | -0.016 | 6.014
11 | 0.62 | 0.10488 | -0.016 | 5.907
11.5 | 0.646 | 0.11017 | -0.018 | 5.866
12 | 0.673 | 0.10936 | -0.018 | 6.15
12.5 | 0.698 | 0.11521 | -0.019 | 6.062
13 | 0.724 | 0.1187 | -0.019 | 6.1
13.5 | 0.75 | 0.1278 | -0.02 | 5.867
14 | 0.776 | 0.13215 | -0.02 | 5.871
14.5 | 0.803 | 0.13855 | -0.022 | 5.794
15 | 0.828 | 0.14251 | -0.022 | 5.811
15.5 | 0.854 | 0.15004 | -0.022 | 5.689
16 | 0.879 | 0.15345 | -0.023 | 5.729
16.5 | 0.907 | 0.16432 | -0.025 | 5.518
17 | 0.932 | 0.16021 | -0.025 | 5.817
17.5 | 0.957 | 0.16588 | -0.026 | 5.77
18 | 0.982 | 0.17022 | -0.026 | 5.771
18.5 | 1.008 | 0.17798 | -0.027 | 5.663
19 | 1.037 | 0.18607 | -0.029 | 5.57
19.5 | 1.06 | 0.19199 | -0.028 | 5.52
20 | 1.085 | 0.19256 | -0.029 | 5.634

## 48. Re 1M Mach 0.50 (2)
BIGFOIL.COM POLAR EXPORT
NACA66-110 a=0.6
NACA66-110 a=0.6 |  |  |  | Cl Max: | 0.9409 | at alpha= | 20 | deg
XFOIL ncrit=9 |  |  |  | L/D Max: | 66.9565 | at alpha= | 2 | deg
Re: | 1000000 |  |  | Cd Min: | 0.27924 | at alpha= | 20 | deg
Mach: | 0.5 |  |  | Cl=0 at alpha= | -99 | deg
|  |  |  | @ Cl=0.1, Cd= | 0.0054987
|  |  |  | @ Cl=0.4, Cd= | 0.0084489
|  |  |  | @ Cl=0.6, Cd= | 0.012725
alpha (deg) | Cl | Cd | Cm | Cl/Cd
0 | 0.0915 | 0.0055 | -0.0197 | 16.6364
0.5 | 0.158 | 0.00549 | -0.02 | 28.7796
1 | 0.2248 | 0.00543 | -0.0204 | 41.3996
1.5 | 0.2903 | 0.0053 | -0.0202 | 54.7736
2 | 0.3542 | 0.00529 | -0.0195 | 66.9565
2.5 | 0.3799 | 0.00774 | -0.0132 | 49.0827
3 | 0.423 | 0.00926 | -0.0095 | 45.6803
3.5 | 0.4801 | 0.00984 | -0.0076 | 48.7907
4.5 | 0.5804 | 0.01193 | -0.0007 | 48.6505
5 | 0.6255 | 0.01376 | 0.0038 | 45.4578
5.5 | 0.6827 | 0.01635 | 0.0067 | 41.7554
6.5 | 0.7635 | 0.02598 | 0.0169 | 29.388
7 | 0.7683 | 0.03071 | 0.0255 | 25.0179
7.5 | 0.7635 | 0.03852 | 0.0298 | 19.8209
8 | 0.7389 | 0.04517 | 0.0353 | 16.3582
8.5 | 0.7079 | 0.05359 | 0.0363 | 13.2096
9 | 0.6774 | 0.06379 | 0.032 | 10.6192
9.5 | 0.6594 | 0.0782 | 0.0207 | 8.4322
10 | 0.6501 | 0.09088 | 0.0125 | 7.1534
11 | 0.6395 | 0.11605 | -0.0009 | 5.5106
11.5 | 0.6446 | 0.12612 | -0.006 | 5.111
12 | 0.6529 | 0.13587 | -0.011 | 4.8053
12.5 | 0.6645 | 0.14472 | -0.0155 | 4.5916
13 | 0.6757 | 0.1536 | -0.0191 | 4.3991
13.5 | 0.6902 | 0.16311 | -0.0241 | 4.2315
14 | 0.7055 | 0.17265 | -0.029 | 4.0863
14.5 | 0.7207 | 0.1822 | -0.0347 | 3.9555
15 | 0.7385 | 0.19182 | -0.0406 | 3.85
15.5 | 0.7575 | 0.20017 | -0.0453 | 3.7843
16 | 0.7768 | 0.20851 | -0.05 | 3.7255
16.5 | 0.7968 | 0.21766 | -0.054 | 3.6608
17 | 0.8167 | 0.2266 | -0.0592 | 3.6041
17.5 | 0.836 | 0.23573 | -0.0647 | 3.5464
18 | 0.8563 | 0.24499 | -0.0709 | 3.4952
18.5 | 0.8779 | 0.25409 | -0.0763 | 3.4551
19 | 0.8991 | 0.26264 | -0.0816 | 3.4233
19.5 | 0.9203 | 0.27096 | -0.0868 | 3.3964
20 | 0.9409 | 0.27924 | -0.0911 | 3.3695

## 49. Re 2M Mach 0.00 (1)
BIGFOIL.COM POLAR EXPORT
NACA66-110 a=0.6
NACA66-110 a=0.6 |  |  |  | Cl Max: | 0.834 | at alpha= | 7.5 | deg
JavaFoil+Calcfoil stall+Eppler ext transition |  |  |  | L/D Max: | 85.539 | at alpha= | 2 | deg
Re: | 2000000 |  |  | Cd Min: | 0.00366 | at alpha= | -0.5 | deg
Mach: | 0 |  |  | Cl=0 at alpha= | -0.69491 | deg
|  |  |  | @ Cl=0.1, Cd= | 0.0036732
|  |  |  | @ Cl=0.4, Cd= | 0.0066416
|  |  |  | @ Cl=0.6, Cd= | 0.0075896
alpha (deg) | Cl | Cd | Cm | Cl/Cd
-12 | -0.577 | 0.08343 | 0.001 | -6.921
-11.5 | -0.589 | 0.07892 | 0.001 | -7.466
-11 | -0.598 | 0.07377 | 0 | -8.106
-10.5 | -0.604 | 0.06978 | 0 | -8.65
-10 | -0.606 | 0.06483 | 0 | -9.344
-9.5 | -0.604 | 0.06092 | -0.001 | -9.913
-9 | -0.598 | 0.05669 | -0.001 | -10.543
-8.5 | -0.587 | 0.05261 | -0.001 | -11.155
-8 | -0.572 | 0.04916 | -0.002 | -11.635
-7.5 | -0.552 | 0.04588 | -0.002 | -12.041
-7 | -0.653 | 0.00877 | -0.005 | -74.449
-6.5 | -0.618 | 0.00849 | -0.006 | -72.732
-6 | -0.578 | 0.0087 | -0.007 | -66.37
-5.5 | -0.533 | 0.00844 | -0.007 | -63.202
-5 | -0.485 | 0.00812 | -0.008 | -59.732
-4.5 | -0.434 | 0.00781 | -0.009 | -55.654
-4 | -0.381 | 0.00755 | -0.01 | -50.455
-3.5 | -0.325 | 0.00718 | -0.01 | -45.272
-3 | -0.269 | 0.00689 | -0.011 | -39.012
-2.5 | -0.211 | 0.0067 | -0.012 | -31.54
-2 | -0.153 | 0.00649 | -0.013 | -23.596
-1.5 | -0.095 | 0.00634 | -0.013 | -14.958
-1 | -0.036 | 0.0037 | -0.014 | -9.787
-0.5 | 0.023 | 0.00366 | -0.015 | 6.171
0 | 0.081 | 0.00367 | -0.016 | 22.173
0.5 | 0.14 | 0.00368 | -0.016 | 38.134
1 | 0.199 | 0.00368 | -0.017 | 54.064
1.5 | 0.257 | 0.00369 | -0.018 | 69.752
2 | 0.316 | 0.00369 | -0.019 | 85.539
2.5 | 0.373 | 0.00658 | -0.019 | 56.682
3 | 0.43 | 0.00671 | -0.02 | 64.105
3.5 | 0.486 | 0.00692 | -0.021 | 70.223
4 | 0.541 | 0.00718 | -0.022 | 75.342
4.5 | 0.594 | 0.00739 | -0.022 | 80.364
5 | 0.643 | 0.00902 | -0.023 | 71.31
5.5 | 0.69 | 0.00941 | -0.024 | 73.278
6 | 0.733 | 0.00977 | -0.025 | 75.034
6.5 | 0.772 | 0.01021 | -0.025 | 75.549
7 | 0.805 | 0.01066 | -0.026 | 75.521
7.5 | 0.834 | 0.01119 | -0.027 | 74.531
8 | 0.697 | 0.04826 | -0.014 | 14.446
8.5 | 0.71 | 0.05198 | -0.014 | 13.667
9 | 0.72 | 0.05597 | -0.013 | 12.856
9.5 | 0.725 | 0.05943 | -0.013 | 12.193
10 | 0.725 | 0.06424 | -0.013 | 11.287
10.5 | 0.722 | 0.0688 | -0.013 | 10.489
11 | 0.71 | 0.07397 | -0.013 | 9.603
11.5 | 0.691 | 0.07855 | -0.014 | 8.801
12 | 0.669 | 0.08327 | -0.014 | 8.032
12.5 | 0.644 | 0.08807 | -0.014 | 7.31

## 50. Re 2M Mach 0.00 (2)
BIGFOIL.COM POLAR EXPORT
NACA66-110 a=0.6
NACA66-110 a=0.6 |  |  |  | Cl Max: | 1.2528 | at alpha= | 14 | deg
XFOIL ncrit=9 |  |  |  | L/D Max: | 73.132 | at alpha= | 7.5 | deg
Re: | 2000000 |  |  | Cd Min: | 0.23231 | at alpha= | 19 | deg
Mach: | 0 |  |  | Cl=0 at alpha= | -0.70089 | deg
|  |  |  | @ Cl=0.1, Cd= | 0.0037863
|  |  |  | @ Cl=0.4, Cd= | 0.0073846
|  |  |  | @ Cl=0.6, Cd= | 0.0087824
alpha (deg) | Cl | Cd | Cm | Cl/Cd
-11.5 | -1.0197 | 0.02765 | -0.0344 | -36.8788
-11 | -1.0052 | 0.02398 | -0.0295 | -41.9183
-10.5 | -0.9763 | 0.02117 | -0.0265 | -46.1171
-10 | -0.9377 | 0.01933 | -0.0246 | -48.5101
-9.5 | -0.8923 | 0.01841 | -0.0236 | -48.4682
-9 | -0.8559 | 0.01535 | -0.0213 | -55.759
-8.5 | -0.8094 | 0.01407 | -0.0204 | -57.5267
-8 | -0.7595 | 0.01335 | -0.02 | -56.8914
-7.5 | -0.7108 | 0.01233 | -0.0192 | -57.648
-7 | -0.6602 | 0.01154 | -0.0188 | -57.2097
-6 | -0.5602 | 0.0098 | -0.0176 | -57.1633
-5.5 | -0.5079 | 0.00928 | -0.0174 | -54.7306
-5 | -0.4544 | 0.00884 | -0.0174 | -51.4027
-4.5 | -0.4024 | 0.00819 | -0.017 | -49.1331
-4 | -0.3481 | 0.00786 | -0.0171 | -44.2875
-3.5 | -0.2929 | 0.0076 | -0.0174 | -38.5395
-3 | -0.239 | 0.00718 | -0.0173 | -33.2869
-2.5 | -0.1834 | 0.00697 | -0.0176 | -26.3128
-2 | -0.1293 | 0.00648 | -0.0177 | -19.9537
-1.5 | -0.0818 | 0.00514 | -0.0171 | -15.9144
-1 | -0.0335 | 0.00396 | -0.0164 | -8.4596
-0.5 | 0.0225 | 0.00381 | -0.0166 | 5.9055
0 | 0.079 | 0.00379 | -0.0169 | 20.8443
0.5 | 0.1363 | 0.00378 | -0.0174 | 36.0582
1 | 0.193 | 0.0038 | -0.0178 | 50.7895
1.5 | 0.2497 | 0.00387 | -0.0182 | 64.522
2 | 0.3012 | 0.00447 | -0.0178 | 67.3826
2.5 | 0.3438 | 0.00611 | -0.0163 | 56.2684
3 | 0.3895 | 0.00731 | -0.0152 | 53.2832
3.5 | 0.443 | 0.00769 | -0.0151 | 57.6073
4 | 0.4966 | 0.00797 | -0.0151 | 62.3087
4.5 | 0.5489 | 0.00843 | -0.0147 | 65.1127
5 | 0.6011 | 0.00879 | -0.0144 | 68.3845
5.5 | 0.6534 | 0.00916 | -0.0142 | 71.3319
6 | 0.7011 | 0.00996 | -0.0131 | 70.3916
6.5 | 0.7514 | 0.01041 | -0.0125 | 72.1806
7 | 0.8001 | 0.01097 | -0.0116 | 72.9353
7.5 | 0.8476 | 0.01159 | -0.0106 | 73.132
8 | 0.8881 | 0.01282 | -0.0082 | 69.2746
8.5 | 0.9317 | 0.01345 | -0.0064 | 69.2714
9 | 0.975 | 0.01437 | -0.0046 | 67.8497
9.5 | 1.0322 | 0.01538 | -0.0063 | 67.1131
10 | 1.0759 | 0.01638 | -0.005 | 65.6838
10.5 | 1.1036 | 0.01974 | -0.0016 | 55.9068
11 | 1.1455 | 0.02045 | -0.0002 | 56.0147
11.5 | 1.1818 | 0.02169 | 0.002 | 54.4859
12 | 1.2026 | 0.02391 | 0.0065 | 50.2969
12.5 | 1.2221 | 0.02581 | 0.0108 | 47.3499
13 | 1.2456 | 0.02723 | 0.0141 | 45.7437
13.5 | 1.2418 | 0.0313 | 0.0196 | 39.6741
14 | 1.2528 | 0.0339 | 0.0228 | 36.9558
14.5 | 1.2288 | 0.04013 | 0.0271 | 30.6205
15 | 1.2245 | 0.04483 | 0.0287 | 27.3143
15.5 | 1.175 | 0.05575 | 0.0279 | 21.0762
16.5 | 0.7396 | 0.19502 | -0.0415 | 3.7924
17 | 0.753 | 0.20296 | -0.0458 | 3.7101
17.5 | 0.7674 | 0.21163 | -0.0504 | 3.6261
18 | 0.7824 | 0.21877 | -0.0546 | 3.5764
18.5 | 0.7974 | 0.22561 | -0.0587 | 3.5344
19 | 0.8128 | 0.23231 | -0.063 | 3.4988

## 51. Re 2M Mach 0.10 (1)
BIGFOIL.COM POLAR EXPORT
NACA66-110 a=0.6
NACA66-110 a=0.6 |  |  |  | Cl Max: | 0.833 | at alpha= | 7.5 | deg
JavaFoil+Calcfoil stall+Eppler ext transition |  |  |  | L/D Max: | 85.475 | at alpha= | 2 | deg
Re: | 2000000 |  |  | Cd Min: | 0.00366 | at alpha= | 0.5 | deg
Mach: | 0.1 |  |  | Cl=0 at alpha= | -0.69491 | deg
|  |  |  | @ Cl=0.1, Cd= | 0.0036808
|  |  |  | @ Cl=0.4, Cd= | 0.0066214
|  |  |  | @ Cl=0.6, Cd= | 0.007588
alpha (deg) | Cl | Cd | Cm | Cl/Cd
-11.5 | -0.568 | 0.07998 | 0.001 | -7.1
-11 | -0.58 | 0.075 | 0 | -7.734
-10.5 | -0.589 | 0.07035 | 0 | -8.371
-10 | -0.594 | 0.06605 | 0 | -8.993
-9.5 | -0.595 | 0.06189 | -0.001 | -9.61
-9 | -0.591 | 0.05672 | -0.001 | -10.423
-8.5 | -0.583 | 0.05316 | -0.001 | -10.957
-8 | -0.569 | 0.0495 | -0.002 | -11.496
-7.5 | -0.551 | 0.04604 | -0.002 | -11.966
-7 | -0.532 | 0.04088 | -0.003 | -13.024
-6.5 | -0.618 | 0.00855 | -0.006 | -72.33
-6 | -0.579 | 0.00871 | -0.007 | -66.45
-5.5 | -0.535 | 0.00843 | -0.007 | -63.448
-5 | -0.487 | 0.00815 | -0.008 | -59.805
-4.5 | -0.436 | 0.00786 | -0.009 | -55.473
-4 | -0.383 | 0.0076 | -0.01 | -50.312
-3.5 | -0.327 | 0.00717 | -0.01 | -45.558
-3 | -0.27 | 0.00693 | -0.011 | -38.922
-2.5 | -0.212 | 0.00671 | -0.012 | -31.641
-2 | -0.154 | 0.00648 | -0.013 | -23.782
-1.5 | -0.095 | 0.00635 | -0.013 | -15.005
-1 | -0.036 | 0.00369 | -0.014 | -9.878
-0.5 | 0.023 | 0.00368 | -0.015 | 6.172
0 | 0.082 | 0.00369 | -0.016 | 22.215
0.5 | 0.141 | 0.00366 | -0.016 | 38.485
1 | 0.2 | 0.00368 | -0.017 | 54.329
1.5 | 0.259 | 0.00369 | -0.018 | 70.177
2 | 0.317 | 0.00371 | -0.019 | 85.475
2.5 | 0.375 | 0.00656 | -0.02 | 57.13
3 | 0.432 | 0.0067 | -0.02 | 64.469
3.5 | 0.488 | 0.00699 | -0.021 | 69.902
4 | 0.544 | 0.00717 | -0.022 | 75.868
4.5 | 0.596 | 0.00746 | -0.023 | 79.893
5 | 0.646 | 0.00906 | -0.023 | 71.273
5.5 | 0.692 | 0.00949 | -0.024 | 72.953
6 | 0.735 | 0.00982 | -0.025 | 74.833
6.5 | 0.773 | 0.01028 | -0.026 | 75.194
7 | 0.806 | 0.01073 | -0.026 | 75.082
7.5 | 0.833 | 0.01124 | -0.027 | 74.07
8 | 0.694 | 0.04867 | -0.014 | 14.268
8.5 | 0.707 | 0.0522 | -0.014 | 13.537
9 | 0.714 | 0.05642 | -0.013 | 12.65
9.5 | 0.716 | 0.06003 | -0.013 | 11.932
10 | 0.714 | 0.0657 | -0.013 | 10.866
10.5 | 0.707 | 0.0693 | -0.013 | 10.207
11 | 0.693 | 0.07423 | -0.013 | 9.332
11.5 | 0.67 | 0.07845 | -0.014 | 8.536
12 | 0.643 | 0.08385 | -0.014 | 7.668
12.5 | 0.614 | 0.09001 | -0.014 | 6.82

## 52. Re 2M Mach 0.10 (2)
BIGFOIL.COM POLAR EXPORT
NACA66-110 a=0.6
NACA66-110 a=0.6 |  |  |  | Cl Max: | 1.1977 | at alpha= | 13 | deg
XFOIL ncrit=9 |  |  |  | L/D Max: | 72.4144 | at alpha= | 7 | deg
Re: | 2000000 |  |  | Cd Min: | 0.17783 | at alpha= | -15.5 | deg
Mach: | 0.1 |  |  | Cl=0 at alpha= | -0.70071 | deg
|  |  |  | @ Cl=0.1, Cd= | 0.0037964
|  |  |  | @ Cl=0.4, Cd= | 0.0073999
|  |  |  | @ Cl=0.6, Cd= | 0.0088166
alpha (deg) | Cl | Cd | Cm | Cl/Cd
-15.5 | -0.622 | 0.17783 | 0.0149 | -3.4977
-15 | -0.6086 | 0.17035 | 0.0109 | -3.5726
-14.5 | -0.5964 | 0.16151 | 0.0065 | -3.6927
-14 | -0.5863 | 0.15296 | 0.0024 | -3.833
-13.5 | -0.5774 | 0.14428 | -0.0017 | -4.0019
-13 | -0.5705 | 0.13539 | -0.0058 | -4.2138
-12.5 | -0.5762 | 0.12368 | -0.0106 | -4.6588
-12 | -0.5782 | 0.11317 | -0.0154 | -5.1091
-10.5 | -0.9535 | 0.02616 | -0.0312 | -36.4488
-10 | -0.9337 | 0.02141 | -0.0271 | -43.6105
-9.5 | -0.8935 | 0.01951 | -0.0253 | -45.797
-9 | -0.8475 | 0.01847 | -0.0242 | -45.8852
-8.5 | -0.8128 | 0.01459 | -0.0215 | -55.7094
-8 | -0.7626 | 0.01385 | -0.021 | -55.0614
-7 | -0.6634 | 0.01175 | -0.0195 | -56.4596
-6.5 | -0.611 | 0.01122 | -0.0192 | -54.4563
-6 | -0.563 | 0.00991 | -0.0181 | -56.8113
-5 | -0.4568 | 0.00888 | -0.0177 | -51.4414
-4.5 | -0.4044 | 0.00824 | -0.0173 | -49.0777
-4 | -0.3499 | 0.00788 | -0.0173 | -44.4036
-3.5 | -0.2944 | 0.00762 | -0.0175 | -38.6352
-3 | -0.2401 | 0.0072 | -0.0175 | -33.3472
-2.5 | -0.1842 | 0.00698 | -0.0178 | -26.3897
-2 | -0.1296 | 0.00653 | -0.0178 | -19.8469
-1.5 | -0.082 | 0.00518 | -0.0172 | -15.8301
-1 | -0.0337 | 0.00397 | -0.0165 | -8.4887
-0.5 | 0.0226 | 0.00382 | -0.0167 | 5.9162
0 | 0.0795 | 0.0038 | -0.017 | 20.9211
0.5 | 0.1371 | 0.00379 | -0.0175 | 36.1741
1 | 0.1941 | 0.00381 | -0.0179 | 50.9449
1.5 | 0.2512 | 0.00387 | -0.0183 | 64.9096
2 | 0.3025 | 0.00451 | -0.0178 | 67.0732
2.5 | 0.3451 | 0.00617 | -0.0163 | 55.9319
3 | 0.3913 | 0.00734 | -0.0152 | 53.3106
3.5 | 0.445 | 0.00771 | -0.015 | 57.7173
4 | 0.4991 | 0.00799 | -0.015 | 62.4656
4.5 | 0.551 | 0.00853 | -0.0145 | 64.5955
5 | 0.604 | 0.00884 | -0.0143 | 68.3258
5.5 | 0.6565 | 0.00922 | -0.014 | 71.2039
6 | 0.7046 | 0.01002 | -0.0128 | 70.3194
6.5 | 0.7548 | 0.01052 | -0.012 | 71.749
7 | 0.8038 | 0.0111 | -0.0111 | 72.4144
7.5 | 0.8489 | 0.01202 | -0.0095 | 70.624
8 | 0.8919 | 0.01302 | -0.0074 | 68.5023
8.5 | 0.9348 | 0.01378 | -0.0053 | 67.8374
9 | 0.9785 | 0.01484 | -0.0035 | 65.9367
9.5 | 1.0354 | 0.01591 | -0.0049 | 65.0786
10 | 1.0776 | 0.01721 | -0.0033 | 62.6148
10.5 | 1.1061 | 0.02052 | 0.0001 | 53.9035
11 | 1.1445 | 0.02178 | 0.0022 | 52.5482
11.5 | 1.1736 | 0.02375 | 0.0055 | 49.4147
12 | 1.1813 | 0.02708 | 0.0116 | 43.6226
12.5 | 1.1844 | 0.03048 | 0.0173 | 38.8583
13 | 1.1977 | 0.03282 | 0.0211 | 36.493
13.5 | 1.1369 | 0.04278 | 0.028 | 26.5755

## 53. Re 2M Mach 0.25 (1)
BIGFOIL.COM POLAR EXPORT
NACA66-110 a=0.6
NACA66-110 a=0.6 |  |  |  | Cl Max: | 0.803 | at alpha= | 7 | deg
JavaFoil+Calcfoil stall+Eppler ext transition |  |  |  | L/D Max: | 76.231 | at alpha= | 4 | deg
Re: | 2000000 |  |  | Cd Min: | 0.00367 | at alpha= | 0 | deg
Mach: | 0.25 |  |  | Cl=0 at alpha= | -0.69167 | deg
|  |  |  | @ Cl=0.1, Cd= | 0.00367
|  |  |  | @ Cl=0.4, Cd= | 0.0066714
|  |  |  | @ Cl=0.6, Cd= | 0.08898
alpha (deg) | Cl | Cd | Cm | Cl/Cd
-11 | -0.42 | 0.07773 | 0 | -5.407
-10.5 | -0.459 | 0.07196 | 0 | -6.383
-10 | -0.492 | 0.06786 | 0 | -7.244
-9.5 | -0.516 | 0.06352 | -0.001 | -8.13
-9 | -0.533 | 0.05985 | -0.001 | -8.914
-8.5 | -0.543 | 0.05538 | -0.001 | -9.799
-8 | -0.543 | 0.05134 | -0.002 | -10.584
-7.5 | -0.536 | 0.04798 | -0.002 | -11.171
-7 | -0.522 | 0.04409 | -0.003 | -11.83
-6.5 | -0.5 | 0.04101 | -0.003 | -12.196
-6 | -0.584 | 0.00834 | -0.007 | -70.092
-5.5 | -0.543 | 0.00811 | -0.008 | -67
-5 | -0.497 | 0.00828 | -0.008 | -59.983
-4.5 | -0.446 | 0.00799 | -0.009 | -55.814
-4 | -0.392 | 0.00753 | -0.01 | -52.058
-3.5 | -0.335 | 0.00728 | -0.011 | -46.051
-3 | -0.277 | 0.00696 | -0.011 | -39.795
-2.5 | -0.218 | 0.00678 | -0.012 | -32.165
-2 | -0.158 | 0.00656 | -0.013 | -24.108
-1.5 | -0.098 | 0.00634 | -0.014 | -15.461
-1 | -0.037 | 0.0037 | -0.015 | -10.117
-0.5 | 0.023 | 0.00369 | -0.015 | 6.315
0 | 0.084 | 0.00367 | -0.016 | 22.949
0.5 | 0.145 | 0.00367 | -0.017 | 39.501
1 | 0.205 | 0.00368 | -0.018 | 55.869
1.5 | 0.266 | 0.00369 | -0.018 | 71.975
2 | 0.326 | 0.00642 | -0.019 | 50.692
2.5 | 0.385 | 0.00663 | -0.02 | 58.026
3 | 0.443 | 0.00679 | -0.021 | 65.298
3.5 | 0.501 | 0.00701 | -0.022 | 71.449
4 | 0.557 | 0.00731 | -0.022 | 76.231
4.5 | 0.61 | 0.00895 | -0.023 | 68.191
5 | 0.659 | 0.00931 | -0.024 | 70.795
5.5 | 0.704 | 0.00968 | -0.025 | 72.76
6 | 0.744 | 0.01015 | -0.025 | 73.339
6.5 | 0.777 | 0.01067 | -0.026 | 72.871
7 | 0.803 | 0.01111 | -0.027 | 72.286
7.5 | 0.667 | 0.04613 | -0.014 | 14.458
8 | 0.673 | 0.05014 | -0.013 | 13.419
8.5 | 0.671 | 0.05477 | -0.013 | 12.258
9 | 0.662 | 0.05961 | -0.012 | 11.097
9.5 | 0.644 | 0.06384 | -0.013 | 10.088
10 | 0.618 | 0.06864 | -0.013 | 9.006
10.5 | 0.584 | 0.07275 | -0.013 | 8.032
11 | 0.537 | 0.07895 | -0.014 | 6.8
11.5 | 0.475 | 0.08271 | -0.014 | 5.749
12 | 0.408 | 0.08898 | -0.015 | 4.58

## 54. Re 2M Mach 0.25 (2)
BIGFOIL.COM POLAR EXPORT
NACA66-110 a=0.6
NACA66-110 a=0.6 |  |  |  | Cl Max: | 1.0035 | at alpha= | 9.5 | deg
XFOIL ncrit=9 |  |  |  | L/D Max: | 69.1255 | at alpha= | 5.5 | deg
Re: | 2000000 |  |  | Cd Min: | 0.14104 | at alpha= | 13.5 | deg
Mach: | 0.25 |  |  | Cl=0 at alpha= | -99 | deg
|  |  |  | @ Cl=0.1, Cd= | 0.00383
|  |  |  | @ Cl=0.4, Cd= | 0.0074296
|  |  |  | @ Cl=0.6, Cd= | 0.0089437
alpha (deg) | Cl | Cd | Cm | Cl/Cd
0 | 0.0821 | 0.00383 | -0.0176 | 21.436
0.5 | 0.1414 | 0.00383 | -0.0181 | 36.9191
1 | 0.2004 | 0.00385 | -0.0185 | 52.0519
1.5 | 0.2591 | 0.00389 | -0.0189 | 66.6067
2 | 0.31 | 0.00477 | -0.018 | 64.9895
2.5 | 0.3522 | 0.00646 | -0.0162 | 54.5201
3 | 0.4015 | 0.00746 | -0.0151 | 53.8204
3.5 | 0.4565 | 0.00784 | -0.0148 | 58.227
4 | 0.5125 | 0.00814 | -0.0146 | 62.9607
4.5 | 0.5655 | 0.00869 | -0.0138 | 65.0748
5 | 0.6199 | 0.00909 | -0.0133 | 68.1958
5.5 | 0.6719 | 0.00972 | -0.0122 | 69.1255
6 | 0.722 | 0.01047 | -0.0108 | 68.9589
6.5 | 0.7716 | 0.01126 | -0.0092 | 68.5258
7 | 0.8218 | 0.01196 | -0.0077 | 68.7124
7.5 | 0.8635 | 0.01362 | -0.0047 | 63.3994
8 | 0.9072 | 0.01511 | -0.002 | 60.0397
8.5 | 0.9473 | 0.01695 | 0.0014 | 55.8879
9 | 0.9928 | 0.01941 | 0.0032 | 51.1489
9.5 | 1.0035 | 0.02763 | 0.0082 | 36.3192
10 | 0.9351 | 0.04326 | 0.021 | 21.6158
10.5 | 0.8794 | 0.05212 | 0.0288 | 16.8726
11 | 0.8206 | 0.06321 | 0.0294 | 12.9821
11.5 | 0.7754 | 0.07735 | 0.0214 | 10.0246
12 | 0.7293 | 0.10143 | 0.0041 | 7.1902
12.5 | 0.709 | 0.11663 | -0.0039 | 6.0791
13 | 0.6998 | 0.12985 | -0.0103 | 5.3893
13.5 | 0.6992 | 0.14104 | -0.0158 | 4.9575

## 55. Re 2M Mach 0.50 (1)
BIGFOIL.COM POLAR EXPORT
NACA66-110 a=0.6
NACA66-110 a=0.6 |  |  |  | Cl Max: | 1.086 | at alpha= | 20 | deg
JavaFoil+Calcfoil stall+Eppler ext transition |  |  |  | L/D Max: | 79.416 | at alpha= | 1.5 | deg
Re: | 2000000 |  |  | Cd Min: | 0.00369 | at alpha= | 0.5 | deg
Mach: | 0.5 |  |  | Cl=0 at alpha= | -0.69118 | deg
|  |  |  | @ Cl=0.1, Cd= | 0.0036991
|  |  |  | @ Cl=0.4, Cd= | 0.0080579
|  |  |  | @ Cl=0.6, Cd= | 0.088896
alpha (deg) | Cl | Cd | Cm | Cl/Cd
-20 | -1.028 | 0.17196 | 0.008 | -5.977
-19.5 | -1.002 | 0.17281 | 0.008 | -5.801
-19 | -0.974 | 0.16834 | 0.007 | -5.788
-18.5 | -0.948 | 0.16209 | 0.007 | -5.849
-18 | -0.922 | 0.15664 | 0.006 | -5.886
-17.5 | -0.896 | 0.15082 | 0.006 | -5.942
-17 | -0.871 | 0.14707 | 0.005 | -5.922
-16.5 | -0.843 | 0.14217 | 0.005 | -5.927
-16 | -0.816 | 0.13298 | 0.004 | -6.138
-15.5 | -0.79 | 0.13301 | 0.004 | -5.941
-15 | -0.764 | 0.12673 | 0.004 | -6.03
-14.5 | -0.739 | 0.12415 | 0.003 | -5.95
-14 | -0.71 | 0.11623 | 0.003 | -6.112
-13.5 | -0.684 | 0.11059 | 0.002 | -6.186
-13 | -0.658 | 0.10573 | 0.002 | -6.222
-12.5 | -0.632 | 0.10675 | 0.002 | -5.916
-12 | -0.605 | 0.10333 | 0.001 | -5.857
-11.5 | -0.579 | 0.09846 | 0.001 | -5.881
-11 | -0.551 | 0.09171 | 0 | -6.012
-10.5 | -0.525 | 0.08751 | 0 | -5.998
-10 | -0.499 | 0.06719 | 0 | -7.42
-9.5 | -0.472 | 0.06193 | -0.001 | -7.621
-9 | -0.445 | 0.07673 | -0.001 | -5.803
-8.5 | -0.419 | 0.07403 | -0.002 | -5.655
-8 | -0.391 | 0.06189 | -0.002 | -6.326
-7.5 | -0.365 | 0.05337 | -0.002 | -6.836
-7 | -0.338 | 0.04871 | -0.003 | -6.943
-6.5 | -0.312 | 0.04377 | -0.003 | -7.123
-6 | -0.284 | 0.0476 | -0.003 | -5.975
-5.5 | -0.404 | 0.0413 | -0.003 | -9.77
-5 | -0.413 | 0.03689 | -0.004 | -11.19
-4.5 | -0.387 | 0.03389 | -0.005 | -11.428
-4 | -0.429 | 0.00756 | -0.011 | -56.78
-3.5 | -0.37 | 0.00718 | -0.012 | -51.492
-3 | -0.307 | 0.00688 | -0.013 | -44.649
-2.5 | -0.243 | 0.00662 | -0.014 | -36.656
-2 | -0.176 | 0.00675 | -0.014 | -26.132
-1.5 | -0.109 | 0.00659 | -0.015 | -16.601
-1 | -0.042 | 0.00374 | -0.016 | -11.169
-0.5 | 0.026 | 0.00372 | -0.017 | 6.992
0 | 0.094 | 0.0037 | -0.018 | 25.401
0.5 | 0.162 | 0.00369 | -0.019 | 43.85
1 | 0.229 | 0.00372 | -0.02 | 61.651
1.5 | 0.297 | 0.00374 | -0.021 | 79.416
2 | 0.363 | 0.00787 | -0.021 | 46.105
2.5 | 0.428 | 0.0082 | -0.022 | 52.223
3 | 0.492 | 0.00854 | -0.023 | 57.653
3.5 | 0.554 | 0.00897 | -0.024 | 61.797
4 | 0.613 | 0.00944 | -0.025 | 64.857
4.5 | 0.662 | 0.00996 | -0.026 | 66.45
5 | 0.696 | 0.0104 | -0.027 | 66.954
5.5 | 0.57 | 0.03892 | -0.013 | 14.652
6 | 0.483 | 0.04386 | -0.011 | 11.015
6.5 | 0.383 | 0.04868 | -0.012 | 7.873
7 | 0.41 | 0.04628 | -0.014 | 8.868
7.5 | 0.437 | 0.05042 | -0.014 | 8.66
8 | 0.463 | 0.05577 | -0.014 | 8.296
8.5 | 0.489 | 0.06506 | -0.014 | 7.514
9 | 0.516 | 0.07528 | -0.015 | 6.851
9.5 | 0.542 | 0.07938 | -0.016 | 6.827
10 | 0.568 | 0.08344 | -0.016 | 6.806
10.5 | 0.594 | 0.08783 | -0.016 | 6.763
11 | 0.62 | 0.09245 | -0.017 | 6.706
11.5 | 0.647 | 0.09662 | -0.018 | 6.693
12 | 0.673 | 0.0977 | -0.019 | 6.887
12.5 | 0.699 | 0.10273 | -0.019 | 6.801
13 | 0.724 | 0.10594 | -0.019 | 6.838
13.5 | 0.75 | 0.11238 | -0.02 | 6.675
14 | 0.777 | 0.11713 | -0.021 | 6.632
14.5 | 0.803 | 0.12322 | -0.022 | 6.517
15 | 0.829 | 0.12718 | -0.022 | 6.514
15.5 | 0.854 | 0.13205 | -0.023 | 6.466
16 | 0.88 | 0.13769 | -0.023 | 6.388
16.5 | 0.908 | 0.14178 | -0.025 | 6.403
17 | 0.932 | 0.14442 | -0.025 | 6.456
17.5 | 0.957 | 0.14893 | -0.026 | 6.429
18 | 0.983 | 0.15338 | -0.026 | 6.409
18.5 | 1.009 | 0.15997 | -0.027 | 6.306
19 | 1.037 | 0.16907 | -0.029 | 6.136
19.5 | 1.06 | 0.17084 | -0.029 | 6.206
20 | 1.086 | 0.1739 | -0.029 | 6.242

## 56. Re 2M Mach 0.50 (2)
BIGFOIL.COM POLAR EXPORT
NACA66-110 a=0.6
NACA66-110 a=0.6 |  |  |  | Cl Max: | 0.9418 | at alpha= | 20 | deg
XFOIL ncrit=9 |  |  |  | L/D Max: | 72.3587 | at alpha= | 1.5 | deg
Re: | 2000000 |  |  | Cd Min: | 0.27952 | at alpha= | 20 | deg
Mach: | 0.5 |  |  | Cl=0 at alpha= | -0.71855 | deg
|  |  |  | @ Cl=0.1, Cd= | 0.0040019
|  |  |  | @ Cl=0.4, Cd= | 0.007654
|  |  |  | @ Cl=0.6, Cd= | 0.0096295
alpha (deg) | Cl | Cd | Cm | Cl/Cd
-17 | -0.7133 | 0.2198 | 0.0364 | -3.2452
-16.5 | -0.6937 | 0.21151 | 0.0317 | -3.2798
-16 | -0.6731 | 0.20348 | 0.0269 | -3.3079
-15.5 | -0.6516 | 0.19522 | 0.022 | -3.3378
-15 | -0.6319 | 0.18635 | 0.017 | -3.3909
-14.5 | -0.6135 | 0.17747 | 0.012 | -3.4569
-14 | -0.5958 | 0.16867 | 0.0073 | -3.5323
-13.5 | -0.579 | 0.15991 | 0.0027 | -3.6208
-13 | -0.5632 | 0.1511 | -0.0018 | -3.7273
-11.5 | -0.5245 | 0.12559 | -0.0148 | -4.1763
-10.5 | -0.5098 | 0.104 | -0.0275 | -4.9019
-10 | -0.5012 | 0.09426 | -0.0341 | -5.3172
-9.5 | -0.4967 | 0.08661 | -0.0377 | -5.7349
-9 | -0.4994 | 0.07721 | -0.0429 | -6.4681
-8.5 | -0.5109 | 0.06596 | -0.0507 | -7.7456
-8 | -0.5323 | 0.05523 | -0.0587 | -9.6379
-7.5 | -0.5665 | 0.04749 | -0.0577 | -11.9288
-7 | -0.5884 | 0.04103 | -0.0524 | -14.3407
-6.5 | -0.5923 | 0.03368 | -0.0473 | -17.5861
-6 | -0.5823 | 0.02595 | -0.0415 | -22.4393
-5.5 | -0.5557 | 0.01862 | -0.0357 | -29.8443
-5 | -0.5091 | 0.01354 | -0.0319 | -37.5997
-4.5 | -0.4514 | 0.01085 | -0.0291 | -41.6037
-4 | -0.3922 | 0.00952 | -0.0268 | -41.1975
-3.5 | -0.3338 | 0.00841 | -0.0248 | -39.6908
-3 | -0.2706 | 0.00788 | -0.0237 | -34.3401
-2.5 | -0.2078 | 0.00736 | -0.0229 | -28.2337
-2 | -0.1427 | 0.00705 | -0.0228 | -20.2411
-1.5 | -0.0818 | 0.00638 | -0.0222 | -12.8213
-1 | -0.0349 | 0.00446 | -0.0201 | -7.8251
-0.5 | 0.0271 | 0.00404 | -0.0197 | 6.7079
0 | 0.0938 | 0.004 | -0.0201 | 23.45
0.5 | 0.161 | 0.00402 | -0.0206 | 40.0498
1 | 0.2278 | 0.004 | -0.0209 | 56.95
1.5 | 0.2945 | 0.00407 | -0.0213 | 72.3587
2 | 0.338 | 0.00581 | -0.018 | 58.1756
2.5 | 0.3809 | 0.00752 | -0.0147 | 50.6516
3 | 0.4422 | 0.00795 | -0.0137 | 55.6226
3.5 | 0.5038 | 0.00838 | -0.0126 | 60.1193
4 | 0.5609 | 0.00911 | -0.0103 | 61.5697
4.5 | 0.6181 | 0.00987 | -0.0078 | 62.6241
5 | 0.6714 | 0.01087 | -0.0044 | 61.7663
5.5 | 0.7178 | 0.01298 | 0.0004 | 55.3005
6 | 0.7719 | 0.01712 | 0.0039 | 45.0876
6.5 | 0.8093 | 0.02212 | 0.0092 | 36.5868
7.5 | 0.7983 | 0.03622 | 0.0269 | 22.0403
8 | 0.772 | 0.04285 | 0.0338 | 18.0163
8.5 | 0.7377 | 0.05058 | 0.0367 | 14.5848
9 | 0.7037 | 0.06025 | 0.0341 | 11.6797
9.5 | 0.6786 | 0.07389 | 0.0239 | 9.1839
10 | 0.6663 | 0.08791 | 0.0138 | 7.5793
10.5 | 0.6582 | 0.09998 | 0.0068 | 6.5833
11 | 0.6554 | 0.11132 | 0.0007 | 5.8875
11.5 | 0.6565 | 0.12228 | -0.0051 | 5.3688
12 | 0.6614 | 0.13294 | -0.0106 | 4.9752
12.5 | 0.6699 | 0.14305 | -0.0158 | 4.683
13 | 0.6814 | 0.1528 | -0.0209 | 4.4594
13.5 | 0.697 | 0.16111 | -0.0255 | 4.3262
14 | 0.7075 | 0.1727 | -0.0311 | 4.0967
14.5 | 0.7256 | 0.18097 | -0.0359 | 4.0095
15 | 0.7416 | 0.18973 | -0.0406 | 3.9087
15.5 | 0.7593 | 0.19909 | -0.0456 | 3.8139
16 | 0.7781 | 0.2081 | -0.0506 | 3.7391
16.5 | 0.7973 | 0.21753 | -0.0558 | 3.6652
17 | 0.8174 | 0.22642 | -0.0609 | 3.6101
17.5 | 0.8373 | 0.23571 | -0.0663 | 3.5522
18 | 0.8591 | 0.2453 | -0.0718 | 3.5022
18.5 | 0.88 | 0.25394 | -0.0769 | 3.4654
19 | 0.9011 | 0.26221 | -0.0822 | 3.4366
19.5 | 0.9218 | 0.27011 | -0.0874 | 3.4127
20 | 0.9418 | 0.27952 | -0.0927 | 3.3693

## 57. Re 3M Mach 0.00 (1)
BIGFOIL.COM POLAR EXPORT
NACA66-110 a=0.6
NACA66-110 a=0.6 |  |  |  | Cl Max: | 0.858 | at alpha= | 8 | deg
JavaFoil+Calcfoil stall+Eppler ext transition |  |  |  | L/D Max: | 93.04 | at alpha= | 5.5 | deg
Re: | 3000000 |  |  | Cd Min: | 0.00335 | at alpha= | 0 | deg
Mach: | 0 |  |  | Cl=0 at alpha= | -0.69491 | deg
|  |  |  | @ Cl=0.1, Cd= | 0.0033597
|  |  |  | @ Cl=0.4, Cd= | 0.0064432
|  |  |  | @ Cl=0.6, Cd= | 0.00695
alpha (deg) | Cl | Cd | Cm | Cl/Cd
-12.5 | -0.564 | 0.08613 | 0.001 | -6.548
-12 | -0.578 | 0.08195 | 0.001 | -7.054
-11.5 | -0.59 | 0.07622 | 0.001 | -7.74
-11 | -0.599 | 0.07238 | 0 | -8.271
-10.5 | -0.604 | 0.06806 | 0 | -8.879
-10 | -0.606 | 0.06377 | 0 | -9.509
-9.5 | -0.604 | 0.05907 | -0.001 | -10.233
-9 | -0.599 | 0.05489 | -0.001 | -10.91
-8.5 | -0.588 | 0.0509 | -0.001 | -11.56
-8 | -0.574 | 0.04715 | -0.002 | -12.181
-7.5 | -0.684 | 0.00857 | -0.004 | -79.765
-7 | -0.653 | 0.00884 | -0.005 | -73.93
-6.5 | -0.618 | 0.00847 | -0.006 | -72.931
-6 | -0.578 | 0.00811 | -0.007 | -71.213
-5.5 | -0.533 | 0.00786 | -0.007 | -67.888
-5 | -0.485 | 0.00756 | -0.008 | -64.179
-4.5 | -0.434 | 0.00732 | -0.009 | -59.325
-4 | -0.381 | 0.00703 | -0.01 | -54.174
-3.5 | -0.325 | 0.00683 | -0.01 | -47.599
-3 | -0.269 | 0.00645 | -0.011 | -41.617
-2.5 | -0.211 | 0.00621 | -0.012 | -34.032
-2 | -0.153 | 0.00608 | -0.013 | -25.224
-1.5 | -0.095 | 0.00586 | -0.013 | -16.19
-1 | -0.036 | 0.00338 | -0.014 | -10.714
-0.5 | 0.023 | 0.00337 | -0.015 | 6.703
0 | 0.081 | 0.00335 | -0.016 | 24.331
0.5 | 0.14 | 0.00338 | -0.016 | 41.471
1 | 0.199 | 0.00337 | -0.017 | 59.005
1.5 | 0.257 | 0.0034 | -0.018 | 75.661
2 | 0.316 | 0.00342 | -0.019 | 92.364
2.5 | 0.373 | 0.00659 | -0.019 | 56.596
3 | 0.43 | 0.00628 | -0.02 | 68.468
3.5 | 0.486 | 0.00648 | -0.021 | 75.025
4 | 0.541 | 0.00663 | -0.022 | 81.596
4.5 | 0.594 | 0.00692 | -0.022 | 85.738
5 | 0.644 | 0.00717 | -0.023 | 89.759
5.5 | 0.69 | 0.00742 | -0.024 | 93.04
6 | 0.734 | 0.00913 | -0.025 | 80.321
6.5 | 0.772 | 0.00956 | -0.025 | 80.816
7 | 0.806 | 0.00998 | -0.026 | 80.802
7.5 | 0.835 | 0.01051 | -0.027 | 79.417
8 | 0.858 | 0.01096 | -0.028 | 78.233
8.5 | 0.718 | 0.04812 | -0.017 | 14.922
9 | 0.721 | 0.05449 | -0.014 | 13.238
9.5 | 0.726 | 0.05811 | -0.014 | 12.498
10 | 0.726 | 0.06297 | -0.014 | 11.528
10.5 | 0.722 | 0.06665 | -0.014 | 10.84
11 | 0.711 | 0.07111 | -0.014 | 10
11.5 | 0.692 | 0.07614 | -0.015 | 9.091
12 | 0.67 | 0.08101 | -0.015 | 8.267
12.5 | 0.645 | 0.08522 | -0.015 | 7.564
13 | 0.618 | 0.0916 | -0.016 | 6.743

## 58. Re 3M Mach 0.00 (2)
BIGFOIL.COM POLAR EXPORT
NACA66-110 a=0.6
NACA66-110 a=0.6 |  |  |  | Cl Max: | 1.3505 | at alpha= | 15 | deg
XFOIL ncrit=9 |  |  |  | L/D Max: | 84.8765 | at alpha= | 8.5 | deg
Re: | 3000000 |  |  | Cd Min: | 0.06572 | at alpha= | 17 | deg
Mach: | 0 |  |  | Cl=0 at alpha= | -0.72179 | deg
|  |  |  | @ Cl=0.1, Cd= | 0.00335
|  |  |  | @ Cl=0.4, Cd= | 0.0068172
|  |  |  | @ Cl=0.6, Cd= | 0.0078843
alpha (deg) | Cl | Cd | Cm | Cl/Cd
-14.5 | -1.1575 | 0.03762 | -0.0493 | -30.7682
-14 | -1.177 | 0.03264 | -0.0446 | -36.06
-13.5 | -1.1883 | 0.02887 | -0.038 | -41.1604
-13 | -1.1874 | 0.02514 | -0.032 | -47.2315
-12.5 | -1.1451 | 0.02407 | -0.0314 | -47.5737
-12 | -1.1229 | 0.02164 | -0.0273 | -51.89
-11.5 | -1.1052 | 0.01753 | -0.0227 | -63.0462
-11 | -1.0664 | 0.01579 | -0.0208 | -67.5364
-10.5 | -1.0197 | 0.015 | -0.02 | -67.98
-10 | -0.9718 | 0.01427 | -0.0193 | -68.1009
-9.5 | -0.9229 | 0.0136 | -0.0188 | -67.8603
-9 | -0.8733 | 0.0129 | -0.0183 | -67.6977
-8.5 | -0.8225 | 0.01237 | -0.018 | -66.4915
-8 | -0.7739 | 0.01135 | -0.0173 | -68.185
-7.5 | -0.7274 | 0.01002 | -0.0162 | -72.5948
-7 | -0.6748 | 0.00957 | -0.016 | -70.512
-6.5 | -0.6217 | 0.00916 | -0.016 | -67.8712
-6 | -0.5676 | 0.00885 | -0.0161 | -64.1356
-5.5 | -0.5166 | 0.00808 | -0.0156 | -63.9356
-5 | -0.4623 | 0.00773 | -0.0157 | -59.806
-4 | -0.3531 | 0.00707 | -0.016 | -49.9434
-3.5 | -0.2978 | 0.00682 | -0.0163 | -43.6657
-3 | -0.2421 | 0.00664 | -0.0166 | -36.4608
-2.5 | -0.1866 | 0.00635 | -0.0169 | -29.3858
-2 | -0.1307 | 0.00612 | -0.0172 | -21.3562
-1.5 | -0.0791 | 0.0053 | -0.0171 | -14.9245
-1 | -0.0286 | 0.00426 | -0.0169 | -6.7136
-0.5 | 0.0228 | 0.00345 | -0.0166 | 6.6087
0 | 0.0799 | 0.00335 | -0.0171 | 23.8507
0.5 | 0.1372 | 0.00335 | -0.0176 | 40.9552
1 | 0.1941 | 0.00338 | -0.0181 | 57.426
1.5 | 0.2492 | 0.00364 | -0.0183 | 68.4615
2 | 0.2949 | 0.00507 | -0.0173 | 58.1657
2.5 | 0.3426 | 0.00616 | -0.0165 | 55.6169
3 | 0.3943 | 0.00679 | -0.0162 | 58.0707
3.5 | 0.4487 | 0.00705 | -0.0163 | 63.6454
4 | 0.5031 | 0.00734 | -0.0164 | 68.5422
4.5 | 0.5567 | 0.00765 | -0.0164 | 72.7712
5 | 0.6103 | 0.00794 | -0.0164 | 76.864
5.5 | 0.6619 | 0.00843 | -0.016 | 78.5172
6 | 0.7147 | 0.00875 | -0.0159 | 81.68
7 | 0.8139 | 0.00999 | -0.0144 | 81.4715
7.5 | 0.8649 | 0.01034 | -0.014 | 83.646
8 | 0.9142 | 0.01083 | -0.0134 | 84.4137
8.5 | 0.9625 | 0.01134 | -0.0125 | 84.8765
9 | 1.0068 | 0.01212 | -0.0109 | 83.0693
10 | 1.0907 | 0.01418 | -0.0071 | 76.9182
10.5 | 1.1415 | 0.01499 | -0.0074 | 76.1508
11 | 1.1855 | 0.01578 | -0.0062 | 75.1267
11.5 | 1.2278 | 0.0166 | -0.0047 | 73.9639
12 | 1.2657 | 0.01776 | -0.0027 | 71.2669
12.5 | 1.2986 | 0.01888 | 0.0003 | 68.7818
13 | 1.3003 | 0.02255 | 0.0074 | 57.663
13.5 | 1.3136 | 0.02494 | 0.0122 | 52.6704
14 | 1.3337 | 0.02674 | 0.0157 | 49.8766
14.5 | 1.338 | 0.02991 | 0.0201 | 44.7342
15 | 1.3505 | 0.03246 | 0.0231 | 41.6051
15.5 | 1.348 | 0.03652 | 0.0263 | 36.9113
16 | 1.2961 | 0.04603 | 0.0293 | 28.1577
16.5 | 1.3362 | 0.04644 | 0.0294 | 28.7726
17 | 1.2358 | 0.06572 | 0.0235 | 18.804

## 59. Re 3M Mach 0.10 (1)
BIGFOIL.COM POLAR EXPORT
NACA66-110 a=0.6
NACA66-110 a=0.6 |  |  |  | Cl Max: | 0.855 | at alpha= | 8 | deg
JavaFoil+Calcfoil stall+Eppler ext transition |  |  |  | L/D Max: | 93.472 | at alpha= | 5.5 | deg
Re: | 3000000 |  |  | Cd Min: | 0.00335 | at alpha= | -0.5 | deg
Mach: | 0.1 |  |  | Cl=0 at alpha= | -0.69491 | deg
|  |  |  | @ Cl=0.1, Cd= | 0.0033808
|  |  |  | @ Cl=0.4, Cd= | 0.0061982
|  |  |  | @ Cl=0.6, Cd= | 0.09158
alpha (deg) | Cl | Cd | Cm | Cl/Cd
-12.5 | -0.536 | 0.08699 | 0.001 | -6.161
-12 | -0.553 | 0.08195 | 0.001 | -6.752
-11.5 | -0.568 | 0.07771 | 0.001 | -7.315
-11 | -0.581 | 0.07252 | 0 | -8.009
-10.5 | -0.59 | 0.06799 | 0 | -8.67
-10 | -0.595 | 0.06391 | 0 | -9.305
-9.5 | -0.595 | 0.06019 | -0.001 | -9.892
-9 | -0.592 | 0.05525 | -0.001 | -10.719
-8.5 | -0.584 | 0.05148 | -0.001 | -11.342
-8 | -0.571 | 0.04784 | -0.002 | -11.934
-7.5 | -0.682 | 0.00861 | -0.004 | -79.224
-7 | -0.653 | 0.00835 | -0.005 | -78.245
-6.5 | -0.619 | 0.00855 | -0.006 | -72.391
-6 | -0.579 | 0.00819 | -0.007 | -70.691
-5.5 | -0.535 | 0.00785 | -0.007 | -68.163
-5 | -0.487 | 0.00758 | -0.008 | -64.282
-4.5 | -0.436 | 0.00731 | -0.009 | -59.674
-4 | -0.383 | 0.00708 | -0.01 | -54.035
-3.5 | -0.327 | 0.00686 | -0.01 | -47.658
-3 | -0.27 | 0.00644 | -0.011 | -41.939
-2.5 | -0.212 | 0.00625 | -0.012 | -33.954
-2 | -0.154 | 0.00605 | -0.013 | -25.437
-1.5 | -0.095 | 0.00591 | -0.013 | -16.147
-1 | -0.036 | 0.0034 | -0.014 | -10.723
-0.5 | 0.023 | 0.00335 | -0.015 | 6.77
0 | 0.082 | 0.00339 | -0.016 | 24.184
0.5 | 0.141 | 0.00336 | -0.016 | 41.956
1 | 0.2 | 0.00339 | -0.017 | 59.043
1.5 | 0.259 | 0.00339 | -0.018 | 76.269
2 | 0.317 | 0.00342 | -0.019 | 92.658
2.5 | 0.375 | 0.00615 | -0.02 | 60.988
3 | 0.432 | 0.00626 | -0.02 | 69.024
3.5 | 0.489 | 0.00646 | -0.021 | 75.611
4 | 0.544 | 0.00672 | -0.022 | 80.95
4.5 | 0.596 | 0.00689 | -0.023 | 86.567
5 | 0.646 | 0.00717 | -0.023 | 90.062
5.5 | 0.693 | 0.00741 | -0.024 | 93.472
6 | 0.736 | 0.0092 | -0.025 | 79.983
6.5 | 0.774 | 0.00961 | -0.026 | 80.5
7 | 0.807 | 0.01006 | -0.026 | 80.206
7.5 | 0.834 | 0.01057 | -0.027 | 78.911
8 | 0.855 | 0.01103 | -0.028 | 77.509
8.5 | 0.71 | 0.05032 | -0.015 | 14.106
9 | 0.715 | 0.05511 | -0.014 | 12.977
9.5 | 0.718 | 0.05835 | -0.014 | 12.299
10 | 0.715 | 0.06323 | -0.014 | 11.304
10.5 | 0.708 | 0.06769 | -0.014 | 10.462
11 | 0.694 | 0.07193 | -0.014 | 9.642
11.5 | 0.67 | 0.07676 | -0.015 | 8.735
12 | 0.644 | 0.08078 | -0.015 | 7.968
12.5 | 0.614 | 0.08646 | -0.015 | 7.107
13 | 0.583 | 0.09158 | -0.016 | 6.37

## 60. Re 3M Mach 0.10 (2)
BIGFOIL.COM POLAR EXPORT
NACA66-110 a=0.6
NACA66-110 a=0.6 |  |  |  | Cl Max: | 1.2925 | at alpha= | 14 | deg
XFOIL ncrit=9 |  |  |  | L/D Max: | 83.9583 | at alpha= | 8.5 | deg
Re: | 3000000 |  |  | Cd Min: | 0.23369 | at alpha= | 19 | deg
Mach: | 0.1 |  |  | Cl=0 at alpha= | -0.72287 | deg
|  |  |  | @ Cl=0.1, Cd= | 0.0033566
|  |  |  | @ Cl=0.4, Cd= | 0.0068276
|  |  |  | @ Cl=0.6, Cd= | 0.0079025
alpha (deg) | Cl | Cd | Cm | Cl/Cd
-13 | -1.1051 | 0.03398 | -0.0434 | -32.5221
-12.5 | -1.0883 | 0.0325 | -0.039 | -33.4862
-12 | -1.1039 | 0.02532 | -0.0322 | -43.5979
-11.5 | -1.0773 | 0.02282 | -0.0288 | -47.2086
-11 | -1.0681 | 0.01701 | -0.0232 | -62.7925
-10.5 | -1.0245 | 0.01567 | -0.0217 | -65.3797
-10 | -0.9765 | 0.01486 | -0.0209 | -65.7133
-9.5 | -0.9273 | 0.01414 | -0.0202 | -65.5799
-9 | -0.8779 | 0.01329 | -0.0195 | -66.0572
-8.5 | -0.8268 | 0.01269 | -0.019 | -65.1537
-8 | -0.7748 | 0.01214 | -0.0187 | -63.8221
-7.5 | -0.7314 | 0.01019 | -0.0169 | -71.7763
-7 | -0.6786 | 0.00969 | -0.0166 | -70.031
-6.5 | -0.6252 | 0.00924 | -0.0165 | -67.6623
-6 | -0.5709 | 0.00891 | -0.0165 | -64.0741
-5.5 | -0.5193 | 0.00815 | -0.016 | -63.7178
-5 | -0.4648 | 0.00776 | -0.016 | -59.8969
-4.5 | -0.4097 | 0.00751 | -0.0162 | -54.5539
-4 | -0.3549 | 0.0071 | -0.0162 | -49.9859
-3.5 | -0.2993 | 0.00684 | -0.0165 | -43.7573
-3 | -0.2433 | 0.00666 | -0.0168 | -36.5315
-2.5 | -0.1875 | 0.00635 | -0.017 | -29.5276
-2 | -0.1312 | 0.00613 | -0.0174 | -21.4029
-1.5 | -0.0792 | 0.00534 | -0.0172 | -14.8315
-1 | -0.0286 | 0.00427 | -0.017 | -6.6979
-0.5 | 0.023 | 0.00346 | -0.0167 | 6.6474
0 | 0.0803 | 0.00336 | -0.0172 | 23.8988
0.5 | 0.1379 | 0.00335 | -0.0177 | 41.1642
1 | 0.1952 | 0.00339 | -0.0182 | 57.5811
1.5 | 0.2506 | 0.00365 | -0.0184 | 68.6575
2 | 0.2964 | 0.0051 | -0.0173 | 58.1176
2.5 | 0.344 | 0.00621 | -0.0165 | 55.3945
3 | 0.3963 | 0.00681 | -0.0162 | 58.1938
3.5 | 0.451 | 0.00707 | -0.0163 | 63.7907
4.5 | 0.5595 | 0.00767 | -0.0163 | 72.9465
5 | 0.6135 | 0.00798 | -0.0163 | 76.8797
5.5 | 0.6654 | 0.00847 | -0.0158 | 78.5596
6 | 0.7185 | 0.0088 | -0.0156 | 81.6477
6.5 | 0.7706 | 0.00923 | -0.0152 | 83.4886
7 | 0.8181 | 0.01007 | -0.014 | 81.2413
7.5 | 0.8693 | 0.01045 | -0.0135 | 83.1866
8 | 0.9188 | 0.01097 | -0.0127 | 83.7557
8.5 | 0.9672 | 0.01152 | -0.0116 | 83.9583
9 | 1.0085 | 0.01268 | -0.0093 | 79.5347
9.5 | 1.0463 | 0.01396 | -0.0064 | 74.9499
10 | 1.0966 | 0.01456 | -0.006 | 75.3159
10.5 | 1.1454 | 0.01555 | -0.0056 | 73.6592
11 | 1.1892 | 0.01641 | -0.0042 | 72.468
11.5 | 1.2312 | 0.01732 | -0.0025 | 71.0855
12 | 1.2666 | 0.01871 | 0.0002 | 67.6964
12.5 | 1.2828 | 0.02127 | 0.0057 | 60.3103
13 | 1.2851 | 0.02489 | 0.0123 | 51.6312
13.5 | 1.2906 | 0.02799 | 0.0176 | 46.1093
14 | 1.2925 | 0.03145 | 0.0223 | 41.097
14.5 | 1.2757 | 0.03672 | 0.027 | 34.7413
15 | 1.2719 | 0.04116 | 0.0294 | 30.9014
15.5 | 1.2346 | 0.04978 | 0.0306 | 24.8011
16.5 | 1.1348 | 0.07968 | 0.0154 | 14.242
17.5 | 0.7696 | 0.21036 | -0.0507 | 3.6585
18 | 0.7839 | 0.21826 | -0.055 | 3.5916
18.5 | 0.7983 | 0.22613 | -0.0594 | 3.5303
19 | 0.8134 | 0.23369 | -0.0638 | 3.4807

## 61. Re 3M Mach 0.25 (1)
BIGFOIL.COM POLAR EXPORT
NACA66-110 a=0.6
NACA66-110 a=0.6 |  |  |  | Cl Max: | 0.821 | at alpha= | 7.5 | deg
JavaFoil+Calcfoil stall+Eppler ext transition |  |  |  | L/D Max: | 86.693 | at alpha= | 4.5 | deg
Re: | 3000000 |  |  | Cd Min: | 0.00336 | at alpha= | 0 | deg
Mach: | 0.25 |  |  | Cl=0 at alpha= | -0.69167 | deg
|  |  |  | @ Cl=0.1, Cd= | 0.0033626
|  |  |  | @ Cl=0.4, Cd= | 0.09031
|  |  |  | @ Cl=0.6, Cd= | 0.09031
alpha (deg) | Cl | Cd | Cm | Cl/Cd
-11.5 | -0.376 | 0.07843 | 0.001 | -4.788
-11 | -0.421 | 0.07586 | 0 | -5.545
-10.5 | -0.46 | 0.07062 | 0 | -6.511
-10 | -0.492 | 0.06639 | 0 | -7.412
-9.5 | -0.517 | 0.06226 | -0.001 | -8.303
-9 | -0.534 | 0.0585 | -0.001 | -9.13
-8.5 | -0.543 | 0.05408 | -0.001 | -10.043
-8 | -0.544 | 0.05049 | -0.002 | -10.771
-7.5 | -0.537 | 0.04656 | -0.002 | -11.536
-7 | -0.524 | 0.04239 | -0.003 | -12.363
-6.5 | -0.619 | 0.00823 | -0.006 | -75.255
-6 | -0.584 | 0.00843 | -0.007 | -69.319
-5.5 | -0.543 | 0.00807 | -0.008 | -67.295
-5 | -0.497 | 0.00777 | -0.008 | -63.943
-4.5 | -0.446 | 0.00742 | -0.009 | -60.104
-4 | -0.392 | 0.00715 | -0.01 | -54.851
-3.5 | -0.335 | 0.00677 | -0.011 | -49.517
-3 | -0.277 | 0.00649 | -0.011 | -42.67
-2.5 | -0.218 | 0.00627 | -0.012 | -34.78
-2 | -0.158 | 0.0061 | -0.013 | -25.925
-1.5 | -0.098 | 0.00591 | -0.014 | -16.577
-1 | -0.037 | 0.0034 | -0.015 | -10.997
-0.5 | 0.023 | 0.00339 | -0.015 | 6.871
0 | 0.084 | 0.00336 | -0.016 | 25.03
0.5 | 0.145 | 0.00337 | -0.017 | 43.061
1 | 0.205 | 0.0034 | -0.018 | 60.48
1.5 | 0.266 | 0.0034 | -0.018 | 78.193
2 | 0.326 | 0.00602 | -0.019 | 54.144
2.5 | 0.385 | 0.00613 | -0.02 | 62.767
3 | 0.444 | 0.00636 | -0.021 | 69.81
3.5 | 0.501 | 0.00656 | -0.022 | 76.446
4 | 0.557 | 0.00684 | -0.022 | 81.49
4.5 | 0.61 | 0.00704 | -0.023 | 86.693
5 | 0.66 | 0.0087 | -0.024 | 75.812
5.5 | 0.705 | 0.00906 | -0.025 | 77.837
6 | 0.745 | 0.00948 | -0.025 | 78.569
6.5 | 0.778 | 0.00996 | -0.026 | 78.171
7 | 0.804 | 0.01047 | -0.027 | 76.843
7.5 | 0.821 | 0.01091 | -0.028 | 75.268
8 | 0.674 | 0.04881 | -0.014 | 13.818
8.5 | 0.672 | 0.05344 | -0.013 | 12.58
9 | 0.662 | 0.05775 | -0.013 | 11.47
9.5 | 0.645 | 0.06126 | -0.014 | 10.527
10 | 0.619 | 0.06647 | -0.014 | 9.309
10.5 | 0.585 | 0.07038 | -0.014 | 8.31
11 | 0.537 | 0.07533 | -0.014 | 7.133
11.5 | 0.476 | 0.07945 | -0.015 | 5.989
12 | 0.408 | 0.08464 | -0.016 | 4.818
12.5 | 0.334 | 0.09031 | -0.016 | 3.694

## 62. Re 3M Mach 0.25 (2)
BIGFOIL.COM POLAR EXPORT
NACA66-110 a=0.6
NACA66-110 a=0.6 |  |  |  | Cl Max: | 1.1056 | at alpha= | 10.5 | deg
XFOIL ncrit=9 |  |  |  | L/D Max: | 80.8206 | at alpha= | 6 | deg
Re: | 3000000 |  |  | Cd Min: | 0.1778 | at alpha= | 15.5 | deg
Mach: | 0.25 |  |  | Cl=0 at alpha= | -0.72849 | deg
|  |  |  | @ Cl=0.1, Cd= | 0.0033843
|  |  |  | @ Cl=0.4, Cd= | 0.0068392
|  |  |  | @ Cl=0.6, Cd= | 0.0080087
alpha (deg) | Cl | Cd | Cm | Cl/Cd
-14 | -0.5931 | 0.15335 | 0.003 | -3.8676
-13.5 | -0.5869 | 0.14341 | -0.0016 | -4.0925
-13 | -0.5855 | 0.13248 | -0.0065 | -4.4195
-12.5 | -0.5805 | 0.12354 | -0.011 | -4.6989
-12 | -0.5813 | 0.11327 | -0.0159 | -5.132
-11.5 | -0.5782 | 0.10462 | -0.0203 | -5.5267
-10.5 | -0.6637 | 0.06342 | -0.0515 | -10.4652
-10 | -0.7286 | 0.05341 | -0.0502 | -13.6416
-9.5 | -0.7694 | 0.04601 | -0.0433 | -16.7225
-9 | -0.874 | 0.02114 | -0.0294 | -41.3434
-8.5 | -0.8404 | 0.01676 | -0.0261 | -50.1432
-8 | -0.7926 | 0.0148 | -0.0243 | -53.5541
-7.5 | -0.7432 | 0.01299 | -0.0228 | -57.2132
-7 | -0.6983 | 0.01061 | -0.0204 | -65.8153
-6.5 | -0.6434 | 0.00991 | -0.0196 | -64.9243
-5.5 | -0.5315 | 0.00891 | -0.0187 | -59.6521
-5 | -0.4788 | 0.00799 | -0.0177 | -59.9249
-4.5 | -0.4218 | 0.00764 | -0.0176 | -55.2094
-4 | -0.3642 | 0.00735 | -0.0176 | -49.551
-3.5 | -0.3079 | 0.00693 | -0.0175 | -44.43
-3 | -0.2498 | 0.00671 | -0.0177 | -37.228
-2.5 | -0.1923 | 0.0064 | -0.0179 | -30.0469
-2 | -0.1343 | 0.0062 | -0.0181 | -21.6613
-1.5 | -0.0801 | 0.00549 | -0.018 | -14.5902
-1 | -0.0284 | 0.00439 | -0.0177 | -6.4692
-0.5 | 0.0239 | 0.00347 | -0.0173 | 6.8876
0 | 0.083 | 0.00339 | -0.0178 | 24.4838
0.5 | 0.1423 | 0.00337 | -0.0183 | 42.2255
1 | 0.2013 | 0.00341 | -0.0188 | 59.0323
1.5 | 0.2578 | 0.00375 | -0.0188 | 68.7467
2 | 0.3038 | 0.00527 | -0.0175 | 57.6471
2.5 | 0.352 | 0.00641 | -0.0165 | 54.9142
3 | 0.4068 | 0.0069 | -0.0162 | 58.9565
3.5 | 0.4634 | 0.00716 | -0.0162 | 64.7207
4 | 0.5189 | 0.00755 | -0.0159 | 68.7285
4.5 | 0.5753 | 0.00781 | -0.0158 | 73.662
5 | 0.63 | 0.00825 | -0.0153 | 76.3636
5.5 | 0.6842 | 0.0087 | -0.0147 | 78.6437
6 | 0.7387 | 0.00914 | -0.014 | 80.8206
6.5 | 0.7892 | 0.00993 | -0.0126 | 79.4763
7 | 0.84 | 0.01065 | -0.0111 | 78.8732
7.5 | 0.8913 | 0.0113 | -0.0097 | 78.8761
8 | 0.9408 | 0.0121 | -0.0079 | 77.7521
8.5 | 0.9805 | 0.01404 | -0.0045 | 69.8362
9 | 1.0211 | 0.01588 | -0.0013 | 64.301
9.5 | 1.0596 | 0.01741 | 0.0025 | 60.8616
10 | 1.1039 | 0.0206 | 0.0039 | 53.5874
10.5 | 1.1056 | 0.02776 | 0.0105 | 39.8271
11 | 0.9849 | 0.04508 | 0.027 | 21.8478
11.5 | 0.9378 | 0.05349 | 0.0313 | 17.5322
12 | 0.8386 | 0.0717 | 0.0258 | 11.696
12.5 | 0.7576 | 0.10389 | 0.003 | 7.2923
13 | 0.7349 | 0.11973 | -0.0055 | 6.138
13.5 | 0.7141 | 0.13629 | -0.0137 | 5.2396
14 | 0.7051 | 0.15088 | -0.0205 | 4.6733
14.5 | 0.7123 | 0.16051 | -0.0254 | 4.4377
15 | 0.7282 | 0.16673 | -0.0292 | 4.3675
15.5 | 0.7337 | 0.1778 | -0.0347 | 4.1265

## 63. Re 3M Mach 0.50 (1)
BIGFOIL.COM POLAR EXPORT
NACA66-110 a=0.6
NACA66-110 a=0.6 |  |  |  | Cl Max: | 1.086 | at alpha= | 20 | deg
JavaFoil+Calcfoil stall+Eppler ext transition |  |  |  | L/D Max: | 86.197 | at alpha= | 1.5 | deg
Re: | 3000000 |  |  | Cd Min: | 0.00338 | at alpha= | 0 | deg
Mach: | 0.5 |  |  | Cl=0 at alpha= | -0.69118 | deg
|  |  |  | @ Cl=0.1, Cd= | 0.00338
|  |  |  | @ Cl=0.4, Cd= | 0.0070073
|  |  |  | @ Cl=0.6, Cd= | 0.072692
alpha (deg) | Cl | Cd | Cm | Cl/Cd
-20 | -1.028 | 0.16545 | 0.008 | -6.215
-19.5 | -1.004 | 0.16172 | 0.008 | -6.207
-19 | -0.975 | 0.15917 | 0.007 | -6.125
-18.5 | -0.949 | 0.15361 | 0.007 | -6.176
-18 | -0.922 | 0.14852 | 0.006 | -6.211
-17.5 | -0.897 | 0.14324 | 0.006 | -6.26
-17 | -0.872 | 0.1403 | 0.006 | -6.214
-16.5 | -0.843 | 0.13531 | 0.005 | -6.232
-16 | -0.817 | 0.127 | 0.004 | -6.431
-15.5 | -0.791 | 0.12533 | 0.004 | -6.309
-15 | -0.765 | 0.1214 | 0.004 | -6.3
-14.5 | -0.739 | 0.11723 | 0.003 | -6.304
-14 | -0.711 | 0.11045 | 0.003 | -6.436
-13.5 | -0.684 | 0.10387 | 0.002 | -6.589
-13 | -0.658 | 0.10075 | 0.002 | -6.533
-12.5 | -0.632 | 0.09909 | 0.002 | -6.377
-12 | -0.605 | 0.09568 | 0.001 | -6.328
-11.5 | -0.579 | 0.09228 | 0.001 | -6.277
-11 | -0.552 | 0.0802 | 0 | -6.879
-10.5 | -0.525 | 0.07167 | 0 | -7.329
-10 | -0.499 | 0.06514 | 0 | -7.664
-9.5 | -0.473 | 0.05994 | -0.001 | -7.887
-9 | -0.446 | 0.05539 | -0.001 | -8.053
-8.5 | -0.42 | 0.05155 | -0.002 | -8.142
-8 | -0.392 | 0.05907 | -0.002 | -6.631
-7.5 | -0.365 | 0.05197 | -0.002 | -7.025
-7 | -0.338 | 0.04701 | -0.003 | -7.2
-6.5 | -0.312 | 0.04284 | -0.003 | -7.288
-6 | -0.285 | 0.04367 | -0.003 | -6.518
-5.5 | -0.404 | 0.04025 | -0.004 | -10.035
-5 | -0.413 | 0.03602 | -0.004 | -11.48
-4.5 | -0.48 | 0.00737 | -0.01 | -65.094
-4 | -0.429 | 0.00703 | -0.011 | -61.079
-3.5 | -0.37 | 0.00671 | -0.012 | -55.177
-3 | -0.307 | 0.00681 | -0.013 | -45.163
-2.5 | -0.243 | 0.00651 | -0.014 | -37.262
-2 | -0.176 | 0.00625 | -0.014 | -28.244
-1.5 | -0.109 | 0.00612 | -0.015 | -17.878
-1 | -0.042 | 0.00341 | -0.016 | -12.274
-0.5 | 0.026 | 0.00341 | -0.017 | 7.647
0 | 0.094 | 0.00338 | -0.018 | 27.793
0.5 | 0.162 | 0.00338 | -0.019 | 47.99
1 | 0.23 | 0.00341 | -0.02 | 67.293
1.5 | 0.297 | 0.00344 | -0.021 | 86.197
2 | 0.363 | 0.0062 | -0.022 | 58.571
2.5 | 0.429 | 0.00764 | -0.022 | 56.091
3 | 0.493 | 0.00795 | -0.023 | 61.953
3.5 | 0.555 | 0.00837 | -0.024 | 66.273
4 | 0.613 | 0.00877 | -0.025 | 69.924
4.5 | 0.662 | 0.00928 | -0.026 | 71.399
5 | 0.697 | 0.00983 | -0.027 | 70.965
5.5 | 0.572 | 0.03771 | -0.014 | 15.159
6 | 0.483 | 0.04267 | -0.012 | 11.329
6.5 | 0.384 | 0.04536 | -0.013 | 8.457
7 | 0.411 | 0.04489 | -0.015 | 9.159
7.5 | 0.437 | 0.0492 | -0.014 | 8.879
8 | 0.463 | 0.05388 | -0.014 | 8.593
8.5 | 0.489 | 0.06245 | -0.014 | 7.832
9 | 0.517 | 0.05496 | -0.017 | 9.406
9.5 | 0.543 | 0.05965 | -0.017 | 9.104
10 | 0.569 | 0.06483 | -0.017 | 8.77
10.5 | 0.595 | 0.07065 | -0.017 | 8.415
11 | 0.621 | 0.08127 | -0.017 | 7.636
11.5 | 0.647 | 0.09112 | -0.018 | 7.1
12 | 0.673 | 0.09317 | -0.019 | 7.225
12.5 | 0.699 | 0.09608 | -0.019 | 7.275
13 | 0.725 | 0.10101 | -0.02 | 7.176
13.5 | 0.751 | 0.10765 | -0.02 | 6.972
14 | 0.778 | 0.11282 | -0.022 | 6.895
14.5 | 0.804 | 0.11565 | -0.022 | 6.948
15 | 0.829 | 0.11959 | -0.023 | 6.932
15.5 | 0.854 | 0.12484 | -0.023 | 6.843
16 | 0.88 | 0.13033 | -0.024 | 6.755
16.5 | 0.909 | 0.13842 | -0.026 | 6.564
17 | 0.933 | 0.1372 | -0.025 | 6.798
17.5 | 0.958 | 0.1418 | -0.026 | 6.756
18 | 0.984 | 0.14617 | -0.027 | 6.731
18.5 | 1.011 | 0.15281 | -0.028 | 6.617
19 | 1.038 | 0.16038 | -0.029 | 6.471
19.5 | 1.061 | 0.16382 | -0.029 | 6.476
20 | 1.086 | 0.16465 | -0.03 | 6.597

## 64. Re 3M Mach 0.50 (2)
BIGFOIL.COM POLAR EXPORT
NACA66-110 a=0.6
NACA66-110 a=0.6 |  |  |  | Cl Max: | 0.944 | at alpha= | 20 | deg
XFOIL ncrit=9 |  |  |  | L/D Max: | 72.4629 | at alpha= | 4.5 | deg
Re: | 3000000 |  |  | Cd Min: | 0.28075 | at alpha= | 20 | deg
Mach: | 0.5 |  |  | Cl=0 at alpha= | -0.75599 | deg
|  |  |  | @ Cl=0.1, Cd= | 0.0035267
|  |  |  | @ Cl=0.4, Cd= | 0.007033
|  |  |  | @ Cl=0.6, Cd= | 0.008456
alpha (deg) | Cl | Cd | Cm | Cl/Cd
-20 | -0.8421 | 0.27123 | 0.068 | -3.1047
-19.5 | -0.8204 | 0.26271 | 0.0626 | -3.1228
-19 | -0.7988 | 0.25421 | 0.0573 | -3.1423
-18.5 | -0.7786 | 0.24571 | 0.0521 | -3.1688
-18 | -0.7571 | 0.23755 | 0.047 | -3.1871
-17.5 | -0.7354 | 0.22943 | 0.0419 | -3.2053
-17 | -0.7136 | 0.22078 | 0.037 | -3.2322
-16.5 | -0.6927 | 0.21173 | 0.0319 | -3.2716
-16 | -0.6727 | 0.203 | 0.027 | -3.3138
-15.5 | -0.6529 | 0.19401 | 0.0219 | -3.3653
-15 | -0.6336 | 0.18531 | 0.0171 | -3.4191
-14.5 | -0.6171 | 0.17627 | 0.0123 | -3.5009
-13.5 | -0.5827 | 0.15862 | 0.0029 | -3.6736
-13 | -0.5684 | 0.14966 | -0.0018 | -3.7979
-12.5 | -0.5576 | 0.13987 | -0.0067 | -3.9866
-11.5 | -0.5274 | 0.12293 | -0.0168 | -4.2902
-10.5 | -0.5094 | 0.10399 | -0.0276 | -4.8985
-9.5 | -0.5084 | 0.08485 | -0.0376 | -5.9918
-8.5 | -0.526 | 0.06282 | -0.0533 | -8.3731
-8 | -0.5581 | 0.05195 | -0.0594 | -10.743
-7.5 | -0.5888 | 0.04565 | -0.0562 | -12.8981
-7 | -0.6112 | 0.03828 | -0.0507 | -15.9666
-6.5 | -0.6177 | 0.03009 | -0.0449 | -20.5284
-6 | -0.5997 | 0.02355 | -0.0394 | -25.465
-5.5 | -0.5679 | 0.01712 | -0.0341 | -33.1717
-5 | -0.5219 | 0.0113 | -0.0298 | -46.1858
-4 | -0.4052 | 0.00818 | -0.0245 | -49.5355
-3.5 | -0.3421 | 0.00751 | -0.0232 | -45.5526
-3 | -0.2777 | 0.00705 | -0.0223 | -39.3901
-2.5 | -0.212 | 0.00675 | -0.0221 | -31.4074
-2 | -0.1467 | 0.00642 | -0.0219 | -22.8505
-1.5 | -0.0816 | 0.00613 | -0.0219 | -13.3116
-1 | -0.0265 | 0.00493 | -0.0209 | -5.3753
-0.5 | 0.0278 | 0.00357 | -0.0197 | 7.7871
0 | 0.0945 | 0.00353 | -0.0202 | 26.7705
0.5 | 0.1619 | 0.00349 | -0.0208 | 46.3897
1 | 0.2293 | 0.00352 | -0.0213 | 65.142
1.5 | 0.2878 | 0.00427 | -0.0204 | 67.4005
2 | 0.3326 | 0.00604 | -0.0177 | 55.0662
2.5 | 0.3874 | 0.00696 | -0.016 | 55.6609
3.5 | 0.5134 | 0.00769 | -0.0144 | 66.762
4.5 | 0.6355 | 0.00877 | -0.0109 | 72.4629
5 | 0.6907 | 0.00975 | -0.0077 | 70.841
5.5 | 0.7414 | 0.01117 | -0.0034 | 66.3742
6 | 0.7896 | 0.01426 | 0.0013 | 55.3717
6.5 | 0.824 | 0.02169 | 0.007 | 37.9899
7 | 0.8332 | 0.02874 | 0.0149 | 28.991
7.5 | 0.827 | 0.03492 | 0.0232 | 23.6827
8 | 0.7991 | 0.0397 | 0.0335 | 20.1285
8.5 | 0.769 | 0.04696 | 0.0368 | 16.3756
9 | 0.7351 | 0.05565 | 0.0364 | 13.2093
9.5 | 0.7027 | 0.06763 | 0.0292 | 10.3904
10 | 0.6887 | 0.08258 | 0.0171 | 8.3398
10.5 | 0.6766 | 0.09533 | 0.0092 | 7.0975
11 | 0.6681 | 0.10773 | 0.0023 | 6.2016
11.5 | 0.6665 | 0.11919 | -0.0038 | 5.5919
12 | 0.6697 | 0.13014 | -0.0096 | 5.146
12.5 | 0.6756 | 0.14096 | -0.0151 | 4.7928
13 | 0.6854 | 0.15129 | -0.0205 | 4.5304
13.5 | 0.699 | 0.16067 | -0.0255 | 4.3505
14 | 0.7118 | 0.17084 | -0.0308 | 4.1665
14.5 | 0.729 | 0.17956 | -0.0357 | 4.0599
15 | 0.7457 | 0.18853 | -0.0408 | 3.9553
15.5 | 0.7627 | 0.19821 | -0.046 | 3.8479
16 | 0.7796 | 0.20915 | -0.0514 | 3.7275
16.5 | 0.7995 | 0.21793 | -0.0564 | 3.6686
17 | 0.82 | 0.22611 | -0.0614 | 3.6266
17.5 | 0.8387 | 0.23489 | -0.0665 | 3.5706
18 | 0.8593 | 0.24399 | -0.0718 | 3.5219
18.5 | 0.8798 | 0.25306 | -0.0771 | 3.4766
19 | 0.9007 | 0.26216 | -0.0825 | 3.4357
19.5 | 0.9218 | 0.27144 | -0.0879 | 3.396
20 | 0.944 | 0.28075 | -0.0933 | 3.3624

## 65. Re 4M Mach 0.00 (1)
BIGFOIL.COM POLAR EXPORT
NACA66-110 a=0.6
NACA66-110 a=0.6 |  |  |  | Cl Max: | 0.876 | at alpha= | 8.5 | deg
JavaFoil+Calcfoil stall+Eppler ext transition |  |  |  | L/D Max: | 100.191 | at alpha= | 6 | deg
Re: | 4000000 |  |  | Cd Min: | 0.00319 | at alpha= | 0 | deg
Mach: | 0 |  |  | Cl=0 at alpha= | -0.69491 | deg
|  |  |  | @ Cl=0.1, Cd= | 0.00319
|  |  |  | @ Cl=0.4, Cd= | 0.00637
|  |  |  | @ Cl=0.6, Cd= | 0.0958
alpha (deg) | Cl | Cd | Cm | Cl/Cd
-13 | -0.549 | 0.09023 | 0.002 | -6.081
-12.5 | -0.564 | 0.08463 | 0.001 | -6.669
-12 | -0.579 | 0.07905 | 0.001 | -7.318
-11.5 | -0.59 | 0.07566 | 0.001 | -7.8
-11 | -0.599 | 0.07136 | 0 | -8.394
-10.5 | -0.605 | 0.06703 | 0 | -9.02
-10 | -0.607 | 0.06215 | 0 | -9.762
-9.5 | -0.605 | 0.05799 | -0.001 | -10.438
-9 | -0.6 | 0.05369 | -0.001 | -11.172
-8.5 | -0.592 | 0.0486 | -0.002 | -12.187
-8 | -0.709 | 0.00858 | -0.004 | -82.597
-7.5 | -0.684 | 0.00823 | -0.004 | -83.097
-7 | -0.654 | 0.0084 | -0.005 | -77.809
-6.5 | -0.618 | 0.00809 | -0.006 | -76.391
-6 | -0.578 | 0.00774 | -0.007 | -74.64
-5.5 | -0.533 | 0.00748 | -0.007 | -71.357
-5 | -0.485 | 0.00721 | -0.008 | -67.306
-4.5 | -0.435 | 0.00696 | -0.009 | -62.406
-4 | -0.381 | 0.0067 | -0.01 | -56.887
-3.5 | -0.325 | 0.00652 | -0.01 | -49.859
-3 | -0.269 | 0.00629 | -0.011 | -42.678
-2.5 | -0.211 | 0.00597 | -0.012 | -35.385
-2 | -0.153 | 0.00575 | -0.013 | -26.639
-1.5 | -0.095 | 0.00563 | -0.013 | -16.843
-1 | -0.036 | 0.0032 | -0.014 | -11.338
-0.5 | 0.023 | 0.00321 | -0.015 | 7.038
0 | 0.081 | 0.00319 | -0.016 | 25.503
0.5 | 0.14 | 0.00319 | -0.016 | 44.035
1 | 0.199 | 0.00322 | -0.017 | 61.847
1.5 | 0.257 | 0.00323 | -0.018 | 79.734
2 | 0.316 | 0.00328 | -0.019 | 96.341
2.5 | 0.373 | 0.00628 | -0.019 | 59.445
3 | 0.43 | 0.00647 | -0.02 | 66.499
3.5 | 0.486 | 0.00616 | -0.021 | 79.025
4 | 0.541 | 0.00638 | -0.022 | 84.932
4.5 | 0.594 | 0.00657 | -0.022 | 90.456
5 | 0.644 | 0.0068 | -0.023 | 94.732
5.5 | 0.691 | 0.00702 | -0.024 | 98.352
6 | 0.734 | 0.00733 | -0.025 | 100.191
6.5 | 0.773 | 0.0091 | -0.025 | 84.926
7 | 0.807 | 0.00952 | -0.026 | 84.734
7.5 | 0.836 | 0.01002 | -0.027 | 83.42
8 | 0.859 | 0.01049 | -0.028 | 81.852
8.5 | 0.876 | 0.01094 | -0.028 | 80.015
9 | 0.725 | 0.05229 | -0.016 | 13.869
9.5 | 0.728 | 0.05652 | -0.016 | 12.886
10 | 0.727 | 0.06176 | -0.015 | 11.772
10.5 | 0.723 | 0.06555 | -0.015 | 11.034
11 | 0.712 | 0.07019 | -0.015 | 10.138
11.5 | 0.693 | 0.0747 | -0.015 | 9.271
12 | 0.67 | 0.07955 | -0.015 | 8.423
12.5 | 0.645 | 0.08332 | -0.016 | 7.741
13 | 0.618 | 0.08898 | -0.016 | 6.944
13.5 | 0.589 | 0.0958 | -0.016 | 6.153

## 66. Re 4M Mach 0.00 (2)
BIGFOIL.COM POLAR EXPORT
NACA66-110 a=0.6
NACA66-110 a=0.6 |  |  |  | Cl Max: | 1.4755 | at alpha= | 16.5 | deg
XFOIL ncrit=9 |  |  |  | L/D Max: | 93.3266 | at alpha= | 8 | deg
Re: | 4000000 |  |  | Cd Min: | 0.07749 | at alpha= | 19 | deg
Mach: | 0 |  |  | Cl=0 at alpha= | -0.73948 | deg
|  |  |  | @ Cl=0.1, Cd= | 0.0031363
|  |  |  | @ Cl=0.4, Cd= | 0.006462
|  |  |  | @ Cl=0.6, Cd= | 0.0074448
alpha (deg) | Cl | Cd | Cm | Cl/Cd
-17 | -1.2974 | 0.04404 | -0.0526 | -29.4596
-16.5 | -1.3189 | 0.03767 | -0.0518 | -35.0119
-16 | -1.3274 | 0.0333 | -0.0492 | -39.8619
-15.5 | -1.3366 | 0.02935 | -0.0448 | -45.54
-15 | -1.3371 | 0.02637 | -0.0396 | -50.7053
-14.5 | -1.3283 | 0.02431 | -0.0342 | -54.6401
-14 | -1.3079 | 0.02245 | -0.03 | -58.2584
-13.5 | -1.2714 | 0.02062 | -0.0288 | -61.6586
-13 | -1.2442 | 0.01904 | -0.025 | -65.3466
-12.5 | -1.2047 | 0.01813 | -0.0232 | -66.4479
-12 | -1.1652 | 0.01682 | -0.0214 | -69.2747
-11.5 | -1.1208 | 0.01595 | -0.0203 | -70.2696
-11 | -1.0746 | 0.01513 | -0.0194 | -71.0245
-10.5 | -1.0358 | 0.01305 | -0.0174 | -79.3716
-10 | -0.9872 | 0.01233 | -0.0168 | -80.0649
-9.5 | -0.9371 | 0.01176 | -0.0164 | -79.6854
-9 | -0.8868 | 0.01111 | -0.016 | -79.82
-8.5 | -0.8354 | 0.0106 | -0.0158 | -78.8113
-8 | -0.7835 | 0.01009 | -0.0156 | -77.6511
-7.5 | -0.7311 | 0.00963 | -0.0155 | -75.919
-7 | -0.6816 | 0.00869 | -0.0148 | -78.435
-6.5 | -0.6281 | 0.00832 | -0.0148 | -75.4928
-6 | -0.574 | 0.00797 | -0.0149 | -72.0201
-5.5 | -0.5195 | 0.00769 | -0.0151 | -67.5553
-5 | -0.4661 | 0.00719 | -0.015 | -64.8261
-4.5 | -0.411 | 0.00693 | -0.0152 | -59.3074
-4 | -0.3554 | 0.00673 | -0.0156 | -52.8083
-3.5 | -0.3003 | 0.0064 | -0.0158 | -46.9219
-3 | -0.2443 | 0.00622 | -0.0162 | -39.2765
-2.5 | -0.1884 | 0.00601 | -0.0165 | -31.3478
-2 | -0.1321 | 0.0058 | -0.0169 | -22.7759
-1.5 | -0.0782 | 0.00527 | -0.0171 | -14.8387
-1 | -0.026 | 0.00447 | -0.017 | -5.8166
-0.5 | 0.0239 | 0.00334 | -0.0168 | 7.1557
0 | 0.0804 | 0.00315 | -0.0172 | 25.5238
0.5 | 0.1375 | 0.00311 | -0.0177 | 44.2122
1 | 0.1942 | 0.00321 | -0.0182 | 60.4984
1.5 | 0.2442 | 0.00418 | -0.0177 | 58.4211
2.5 | 0.3431 | 0.00607 | -0.0167 | 56.5239
3 | 0.397 | 0.00645 | -0.0168 | 61.5504
3.5 | 0.4521 | 0.00667 | -0.017 | 67.7811
4 | 0.5065 | 0.00697 | -0.0171 | 72.6686
4.5 | 0.5612 | 0.00719 | -0.0173 | 78.0529
5 | 0.6145 | 0.00754 | -0.0172 | 81.4987
5.5 | 0.6682 | 0.00784 | -0.0172 | 85.2296
6 | 0.7213 | 0.00815 | -0.0172 | 88.5031
7 | 0.8241 | 0.00908 | -0.0164 | 90.7599
7.5 | 0.8754 | 0.00947 | -0.0161 | 92.4393
8 | 0.9258 | 0.00992 | -0.0156 | 93.3266
9.5 | 1.0662 | 0.01196 | -0.0123 | 89.1472
10 | 1.1112 | 0.01247 | -0.0109 | 89.1099
10.5 | 1.152 | 0.01313 | -0.0086 | 87.738
11 | 1.2051 | 0.01388 | -0.0093 | 86.8228
11.5 | 1.2485 | 0.0147 | -0.008 | 84.932
12 | 1.2861 | 0.01602 | -0.0058 | 80.2809
12.5 | 1.317 | 0.01784 | -0.0027 | 73.8229
13 | 1.3516 | 0.01854 | 0.0001 | 72.9018
13.5 | 1.3742 | 0.02008 | 0.0045 | 68.4363
14 | 1.4021 | 0.02125 | 0.0077 | 65.9812
14.5 | 1.4216 | 0.02308 | 0.0116 | 61.5945
15 | 1.4417 | 0.02488 | 0.015 | 57.9461
15.5 | 1.4556 | 0.02721 | 0.0186 | 53.495
16 | 1.454 | 0.03092 | 0.0229 | 47.0246
16.5 | 1.4755 | 0.03281 | 0.0247 | 44.971
17 | 1.4565 | 0.03854 | 0.0281 | 37.7919
17.5 | 1.4516 | 0.04343 | 0.0294 | 33.4239
18 | 1.4227 | 0.05164 | 0.0291 | 27.5503
18.5 | 1.4135 | 0.05873 | 0.027 | 24.0678
19 | 1.345 | 0.07749 | 0.0168 | 17.3571

## 67. Re 4M Mach 0.10 (1)
BIGFOIL.COM POLAR EXPORT
NACA66-110 a=0.6
NACA66-110 a=0.6 |  |  |  | Cl Max: | 0.87 | at alpha= | 8.5 | deg
JavaFoil+Calcfoil stall+Eppler ext transition |  |  |  | L/D Max: | 100.607 | at alpha= | 6 | deg
Re: | 4000000 |  |  | Cd Min: | 0.00318 | at alpha= | 0 | deg
Mach: | 0.1 |  |  | Cl=0 at alpha= | -0.69491 | deg
|  |  |  | @ Cl=0.1, Cd= | 0.0031861
|  |  |  | @ Cl=0.4, Cd= | 0.0063658
|  |  |  | @ Cl=0.6, Cd= | 0.09648
alpha (deg) | Cl | Cd | Cm | Cl/Cd
-13 | -0.517 | 0.08998 | 0.002 | -5.745
-12.5 | -0.536 | 0.08562 | 0.001 | -6.263
-12 | -0.554 | 0.07981 | 0.001 | -6.938
-11.5 | -0.569 | 0.07521 | 0.001 | -7.564
-11 | -0.581 | 0.07189 | 0 | -8.082
-10.5 | -0.59 | 0.06754 | 0 | -8.734
-10 | -0.595 | 0.06287 | 0 | -9.463
-9.5 | -0.596 | 0.05933 | -0.001 | -10.044
-9 | -0.593 | 0.05416 | -0.001 | -10.951
-8.5 | -0.586 | 0.05 | -0.002 | -11.714
-8 | -0.705 | 0.00802 | -0.004 | -87.886
-7.5 | -0.682 | 0.00829 | -0.004 | -82.342
-7 | -0.653 | 0.00847 | -0.005 | -77.115
-6.5 | -0.619 | 0.0081 | -0.006 | -76.412
-6 | -0.579 | 0.00775 | -0.007 | -74.718
-5.5 | -0.535 | 0.00748 | -0.007 | -71.494
-5 | -0.487 | 0.00723 | -0.008 | -67.422
-4.5 | -0.436 | 0.00697 | -0.009 | -62.609
-4 | -0.383 | 0.00674 | -0.01 | -56.734
-3.5 | -0.327 | 0.00651 | -0.01 | -50.195
-3 | -0.27 | 0.00634 | -0.011 | -42.592
-2.5 | -0.212 | 0.00595 | -0.012 | -35.676
-2 | -0.154 | 0.00579 | -0.013 | -26.58
-1.5 | -0.095 | 0.00561 | -0.013 | -16.994
-1 | -0.036 | 0.00321 | -0.014 | -11.351
-0.5 | 0.023 | 0.00319 | -0.015 | 7.106
0 | 0.082 | 0.00318 | -0.016 | 25.754
0.5 | 0.141 | 0.0032 | -0.016 | 44.067
1 | 0.2 | 0.00321 | -0.017 | 62.189
1.5 | 0.259 | 0.00324 | -0.018 | 79.792
2 | 0.317 | 0.00325 | -0.019 | 97.543
2.5 | 0.375 | 0.0063 | -0.02 | 59.566
3 | 0.432 | 0.00645 | -0.02 | 67.017
3.5 | 0.489 | 0.00621 | -0.021 | 78.71
4 | 0.544 | 0.00637 | -0.022 | 85.366
4.5 | 0.596 | 0.00661 | -0.023 | 90.166
5 | 0.646 | 0.0068 | -0.023 | 95.106
5.5 | 0.693 | 0.00711 | -0.024 | 97.454
6 | 0.736 | 0.00732 | -0.025 | 100.607
6.5 | 0.774 | 0.00917 | -0.026 | 84.435
7 | 0.807 | 0.00959 | -0.026 | 84.162
7.5 | 0.835 | 0.01011 | -0.027 | 82.577
8 | 0.856 | 0.01057 | -0.028 | 81.025
8.5 | 0.87 | 0.01105 | -0.028 | 78.779
9 | 0.717 | 0.05348 | -0.015 | 13.41
9.5 | 0.719 | 0.05708 | -0.015 | 12.593
10 | 0.715 | 0.06218 | -0.014 | 11.506
10.5 | 0.709 | 0.06621 | -0.014 | 10.704
11 | 0.694 | 0.07078 | -0.015 | 9.805
11.5 | 0.671 | 0.07562 | -0.015 | 8.871
12 | 0.644 | 0.07954 | -0.015 | 8.097
12.5 | 0.615 | 0.0847 | -0.016 | 7.259
13 | 0.584 | 0.09086 | -0.016 | 6.424
13.5 | 0.551 | 0.09648 | -0.016 | 5.715

## 68. Re 4M Mach 0.10 (2)
BIGFOIL.COM POLAR EXPORT
NACA66-110 a=0.6
NACA66-110 a=0.6 |  |  |  | Cl Max: | 1.4117 | at alpha= | 15.5 | deg
XFOIL ncrit=9 |  |  |  | L/D Max: | 92.7191 | at alpha= | 8 | deg
Re: | 4000000 |  |  | Cd Min: | 0.06494 | at alpha= | 17.5 | deg
Mach: | 0.1 |  |  | Cl=0 at alpha= | -0.74 | deg
|  |  |  | @ Cl=0.1, Cd= | 0.00314
|  |  |  | @ Cl=0.4, Cd= | 0.006464
|  |  |  | @ Cl=0.6, Cd= | 0.0074722
alpha (deg) | Cl | Cd | Cm | Cl/Cd
-15.5 | -1.1746 | 0.0452 | -0.0538 | -25.9867
-15 | -1.243 | 0.03486 | -0.0507 | -35.6569
-14.5 | -1.2588 | 0.0304 | -0.0456 | -41.4079
-14 | -1.2638 | 0.02718 | -0.0393 | -46.4974
-13 | -1.2345 | 0.02157 | -0.0298 | -57.2323
-12.5 | -1.2007 | 0.02012 | -0.027 | -59.6769
-12 | -1.1662 | 0.01824 | -0.0244 | -63.9364
-11 | -1.0796 | 0.01588 | -0.0214 | -67.9849
-10.5 | -1.0397 | 0.01387 | -0.0193 | -74.9603
-10 | -0.9932 | 0.01271 | -0.0182 | -78.1432
-9.5 | -0.9426 | 0.01211 | -0.0177 | -77.8365
-9 | -0.892 | 0.0114 | -0.0171 | -78.2456
-8.5 | -0.8402 | 0.01085 | -0.0167 | -77.4378
-8 | -0.7881 | 0.01029 | -0.0164 | -76.5889
-7.5 | -0.7355 | 0.00976 | -0.0161 | -75.3586
-7 | -0.6857 | 0.00878 | -0.0153 | -78.0979
-6.5 | -0.6318 | 0.00839 | -0.0152 | -75.3039
-6 | -0.5774 | 0.00802 | -0.0153 | -71.995
-5 | -0.4687 | 0.00722 | -0.0152 | -64.9169
-4.5 | -0.4133 | 0.00695 | -0.0155 | -59.4676
-4 | -0.3573 | 0.00675 | -0.0158 | -52.9333
-3.5 | -0.3018 | 0.00641 | -0.016 | -47.0827
-2.5 | -0.1893 | 0.00601 | -0.0167 | -31.4975
-2 | -0.1327 | 0.00581 | -0.0171 | -22.8399
-1.5 | -0.0785 | 0.00529 | -0.0172 | -14.8393
-1 | -0.026 | 0.00449 | -0.0172 | -5.7906
-0.5 | 0.024 | 0.00335 | -0.0168 | 7.1642
0 | 0.0808 | 0.00315 | -0.0173 | 25.6508
0.5 | 0.1383 | 0.00312 | -0.0178 | 44.3269
1 | 0.1954 | 0.00322 | -0.0183 | 60.6832
1.5 | 0.2454 | 0.00419 | -0.0178 | 58.568
2 | 0.2945 | 0.00523 | -0.0173 | 56.3098
2.5 | 0.3446 | 0.00611 | -0.0167 | 56.3993
3 | 0.399 | 0.00646 | -0.0168 | 61.7647
3.5 | 0.4544 | 0.00668 | -0.017 | 68.024
4 | 0.5091 | 0.00699 | -0.0171 | 72.8326
4.5 | 0.5641 | 0.00721 | -0.0172 | 78.2386
5 | 0.6175 | 0.0076 | -0.0171 | 81.25
5.5 | 0.6718 | 0.00787 | -0.0171 | 85.3621
6 | 0.7252 | 0.0082 | -0.0169 | 88.439
7 | 0.8286 | 0.00915 | -0.016 | 90.5574
7.5 | 0.8802 | 0.00957 | -0.0156 | 91.9749
8 | 0.9309 | 0.01004 | -0.015 | 92.7191
9.5 | 1.0715 | 0.01221 | -0.0112 | 87.7559
10 | 1.1162 | 0.01278 | -0.0094 | 87.3396
10.5 | 1.1578 | 0.01353 | -0.0072 | 85.5728
11 | 1.2105 | 0.01433 | -0.0075 | 84.4731
11.5 | 1.2505 | 0.01559 | -0.0054 | 80.2117
12 | 1.281 | 0.01777 | -0.002 | 72.0878
12.5 | 1.3164 | 0.01885 | 0.0007 | 69.8355
13 | 1.3469 | 0.01983 | 0.0044 | 67.9223
13.5 | 1.3672 | 0.02166 | 0.009 | 63.121
14 | 1.3865 | 0.02362 | 0.0132 | 58.7003
14.5 | 1.398 | 0.02617 | 0.0177 | 53.4199
15 | 1.4102 | 0.02872 | 0.0216 | 49.1017
15.5 | 1.4117 | 0.03227 | 0.0255 | 43.7465
16 | 1.3796 | 0.03911 | 0.0298 | 35.2749
16.5 | 1.4057 | 0.04095 | 0.0307 | 34.3272
17 | 1.3338 | 0.05379 | 0.0306 | 24.7964
17.5 | 1.3002 | 0.06494 | 0.0259 | 20.0216

## 69. Re 4M Mach 0.25 (1)
BIGFOIL.COM POLAR EXPORT
NACA66-110 a=0.6
NACA66-110 a=0.6 |  |  |  | Cl Max: | 0.828 | at alpha= | 8 | deg
JavaFoil+Calcfoil stall+Eppler ext transition |  |  |  | L/D Max: | 94.901 | at alpha= | 5 | deg
Re: | 4000000 |  |  | Cd Min: | 0.00317 | at alpha= | -0.5 | deg
Mach: | 0.25 |  |  | Cl=0 at alpha= | -0.69167 | deg
|  |  |  | @ Cl=0.1, Cd= | 0.0032074
|  |  |  | @ Cl=0.4, Cd= | 0.09499
|  |  |  | @ Cl=0.6, Cd= | 0.09499
alpha (deg) | Cl | Cd | Cm | Cl/Cd
-12 | -0.325 | 0.08122 | 0.001 | -4.003
-11.5 | -0.376 | 0.07662 | 0.001 | -4.903
-11 | -0.421 | 0.07343 | 0 | -5.729
-10.5 | -0.46 | 0.06909 | 0 | -6.657
-10 | -0.492 | 0.06512 | 0 | -7.56
-9.5 | -0.517 | 0.0611 | -0.001 | -8.466
-9 | -0.534 | 0.0573 | -0.001 | -9.328
-8.5 | -0.543 | 0.05328 | -0.001 | -10.198
-8 | -0.545 | 0.04953 | -0.002 | -10.994
-7.5 | -0.538 | 0.04553 | -0.002 | -11.815
-7 | -0.647 | 0.00818 | -0.005 | -79.076
-6.5 | -0.619 | 0.00836 | -0.006 | -74.081
-6 | -0.585 | 0.00798 | -0.007 | -73.281
-5.5 | -0.543 | 0.00769 | -0.008 | -70.637
-5 | -0.497 | 0.0074 | -0.008 | -67.129
-4.5 | -0.446 | 0.00707 | -0.009 | -63.137
-4 | -0.392 | 0.0068 | -0.01 | -57.641
-3.5 | -0.335 | 0.0066 | -0.011 | -50.807
-3 | -0.277 | 0.00618 | -0.011 | -44.831
-2.5 | -0.218 | 0.006 | -0.012 | -36.327
-2 | -0.158 | 0.00579 | -0.013 | -27.301
-1.5 | -0.098 | 0.00565 | -0.014 | -17.347
-1 | -0.037 | 0.00321 | -0.015 | -11.643
-0.5 | 0.023 | 0.00317 | -0.015 | 7.345
0 | 0.084 | 0.00321 | -0.016 | 26.185
0.5 | 0.145 | 0.0032 | -0.017 | 45.317
1 | 0.205 | 0.00322 | -0.018 | 63.895
1.5 | 0.266 | 0.00325 | -0.018 | 81.754
2 | 0.326 | 0.00614 | -0.019 | 53.021
2.5 | 0.385 | 0.0059 | -0.02 | 65.307
3 | 0.444 | 0.00603 | -0.021 | 73.59
3.5 | 0.501 | 0.00622 | -0.022 | 80.609
4 | 0.558 | 0.00648 | -0.022 | 86.007
4.5 | 0.61 | 0.00674 | -0.023 | 90.613
5 | 0.66 | 0.00696 | -0.024 | 94.901
5.5 | 0.705 | 0.00862 | -0.025 | 81.878
6 | 0.745 | 0.00905 | -0.025 | 82.355
6.5 | 0.779 | 0.00951 | -0.026 | 81.861
7 | 0.805 | 0.00996 | -0.027 | 80.854
7.5 | 0.822 | 0.01045 | -0.028 | 78.667
8 | 0.828 | 0.01084 | -0.028 | 76.424
8.5 | 0.673 | 0.05224 | -0.014 | 12.886
9 | 0.663 | 0.05684 | -0.014 | 11.664
9.5 | 0.645 | 0.0607 | -0.014 | 10.631
10 | 0.619 | 0.0652 | -0.014 | 9.496
10.5 | 0.585 | 0.06936 | -0.015 | 8.438
11 | 0.538 | 0.07448 | -0.015 | 7.219
11.5 | 0.476 | 0.07759 | -0.015 | 6.136
12 | 0.408 | 0.08258 | -0.016 | 4.94
12.5 | 0.334 | 0.08865 | -0.016 | 3.764
13 | 0.251 | 0.09499 | -0.016 | 2.646

## 70. Re 4M Mach 0.25 (2)
BIGFOIL.COM POLAR EXPORT
NACA66-110 a=0.6
NACA66-110 a=0.6 |  |  |  | Cl Max: | 1.1748 | at alpha= | 10.5 | deg
XFOIL ncrit=9 |  |  |  | L/D Max: | 88.7843 | at alpha= | 7.5 | deg
Re: | 4000000 |  |  | Cd Min: | 0.17678 | at alpha= | 15.5 | deg
Mach: | 0.25 |  |  | Cl=0 at alpha= | -0.74556 | deg
|  |  |  | @ Cl=0.1, Cd= | 0.0031516
|  |  |  | @ Cl=0.4, Cd= | 0.0064616
|  |  |  | @ Cl=0.6, Cd= | 0.0074718
alpha (deg) | Cl | Cd | Cm | Cl/Cd
-14.5 | -0.6013 | 0.16287 | 0.0072 | -3.6919
-14 | -0.598 | 0.15122 | 0.0022 | -3.9545
-13.5 | -0.59 | 0.14211 | -0.0023 | -4.1517
-13 | -0.5907 | 0.13069 | -0.0074 | -4.5199
-12.5 | -0.5871 | 0.12106 | -0.0119 | -4.8497
-12 | -0.593 | 0.10969 | -0.0173 | -5.4061
-11.5 | -0.6025 | 0.09816 | -0.0231 | -6.1379
-10.5 | -0.714 | 0.05829 | -0.0519 | -12.2491
-10 | -0.7742 | 0.05022 | -0.0466 | -15.4162
-9.5 | -0.9549 | 0.01736 | -0.0274 | -55.0058
-9 | -0.9145 | 0.01428 | -0.0246 | -64.0406
-8.5 | -0.8619 | 0.01321 | -0.0232 | -65.246
-8 | -0.8092 | 0.01211 | -0.0219 | -66.8208
-7.5 | -0.7575 | 0.01086 | -0.0205 | -69.7514
-7 | -0.7031 | 0.01008 | -0.0195 | -69.752
-6.5 | -0.6522 | 0.00884 | -0.0181 | -73.7783
-6 | -0.5956 | 0.0084 | -0.0176 | -70.9048
-5.5 | -0.5388 | 0.00799 | -0.0173 | -67.4343
-5 | -0.4825 | 0.00751 | -0.017 | -64.2477
-4 | -0.3679 | 0.00682 | -0.0169 | -53.9443
-3.5 | -0.3105 | 0.0065 | -0.0169 | -47.7692
-2.5 | -0.1942 | 0.00606 | -0.0175 | -32.0462
-2 | -0.1358 | 0.00586 | -0.0178 | -23.1741
-1.5 | -0.0795 | 0.00543 | -0.0179 | -14.6409
-1 | -0.0258 | 0.00458 | -0.0178 | -5.6332
-0.5 | 0.0249 | 0.00337 | -0.0174 | 7.3887
0 | 0.0834 | 0.00316 | -0.0178 | 26.3924
0.5 | 0.1427 | 0.00313 | -0.0184 | 45.5911
1 | 0.2016 | 0.00323 | -0.0189 | 62.4149
1.5 | 0.2523 | 0.00428 | -0.0182 | 58.9486
2.5 | 0.3533 | 0.00624 | -0.0168 | 56.6186
3.5 | 0.4671 | 0.00678 | -0.0169 | 68.8938
4 | 0.5237 | 0.00708 | -0.0169 | 73.9689
4.5 | 0.5802 | 0.00734 | -0.0168 | 79.0463
5.5 | 0.6914 | 0.00808 | -0.0161 | 85.5693
6 | 0.7459 | 0.00856 | -0.0154 | 87.1379
6.5 | 0.7986 | 0.00918 | -0.0143 | 86.9935
7 | 0.8524 | 0.00966 | -0.0134 | 88.2402
7.5 | 0.9056 | 0.0102 | -0.0123 | 88.7843
8 | 0.9509 | 0.01151 | -0.0098 | 82.6151
9 | 1.0465 | 0.01355 | -0.0055 | 77.2325
9.5 | 1.0925 | 0.01458 | -0.0029 | 74.9314
10 | 1.1335 | 0.01584 | 0.0006 | 71.5593
10.5 | 1.1748 | 0.0186 | 0.003 | 63.1613
11 | 1.0951 | 0.03536 | 0.0175 | 30.97
11.5 | 1.0291 | 0.04464 | 0.0283 | 23.0533
12 | 0.9456 | 0.05702 | 0.0321 | 16.5837
12.5 | 0.8776 | 0.0718 | 0.0262 | 12.2228
13 | 0.8697 | 0.08224 | 0.0183 | 10.5751
14 | 0.7199 | 0.14519 | -0.0186 | 4.9583
14.5 | 0.7208 | 0.15664 | -0.0243 | 4.6016
15 | 0.7308 | 0.16568 | -0.0289 | 4.4109
15.5 | 0.7367 | 0.17678 | -0.0343 | 4.1673

## 71. Re 4M Mach 0.50 (1)
BIGFOIL.COM POLAR EXPORT
NACA66-110 a=0.6
NACA66-110 a=0.6 |  |  |  | Cl Max: | 1.087 | at alpha= | 20 | deg
JavaFoil+Calcfoil stall+Eppler ext transition |  |  |  | L/D Max: | 91.188 | at alpha= | 1.5 | deg
Re: | 4000000 |  |  | Cd Min: | 0.00319 | at alpha= | -0.5 | deg
Mach: | 0.5 |  |  | Cl=0 at alpha= | -0.69118 | deg
|  |  |  | @ Cl=0.1, Cd= | 0.0032018
|  |  |  | @ Cl=0.4, Cd= | 0.0060341
|  |  |  | @ Cl=0.6, Cd= | 0.071014
alpha (deg) | Cl | Cd | Cm | Cl/Cd
-20 | -1.028 | 0.15856 | 0.008 | -6.486
-19.5 | -1.004 | 0.15661 | 0.008 | -6.414
-19 | -0.977 | 0.15317 | 0.007 | -6.376
-18.5 | -0.949 | 0.14916 | 0.007 | -6.363
-18 | -0.923 | 0.14273 | 0.006 | -6.466
-17.5 | -0.897 | 0.13782 | 0.006 | -6.509
-17 | -0.872 | 0.13722 | 0.006 | -6.356
-16.5 | -0.844 | 0.13158 | 0.005 | -6.418
-16 | -0.817 | 0.12411 | 0.004 | -6.583
-15.5 | -0.791 | 0.1214 | 0.004 | -6.515
-15 | -0.765 | 0.11631 | 0.004 | -6.578
-14.5 | -0.739 | 0.11523 | 0.003 | -6.414
-14 | -0.712 | 0.10613 | 0.003 | -6.706
-13.5 | -0.685 | 0.09582 | 0.002 | -7.15
-13 | -0.659 | 0.08835 | 0.002 | -7.46
-12.5 | -0.633 | 0.08262 | 0.002 | -7.66
-12 | -0.607 | 0.07632 | 0.001 | -7.948
-11.5 | -0.579 | 0.08869 | 0.001 | -6.533
-11 | -0.552 | 0.07745 | 0 | -7.128
-10.5 | -0.526 | 0.06952 | 0 | -7.562
-10 | -0.5 | 0.06313 | 0 | -7.914
-9.5 | -0.474 | 0.05813 | -0.001 | -8.148
-9 | -0.448 | 0.05408 | -0.001 | -8.275
-8.5 | -0.506 | 0.01227 | -0.003 | -41.252
-8 | -0.392 | 0.05731 | -0.002 | -6.836
-7.5 | -0.365 | 0.05032 | -0.002 | -7.256
-7 | -0.339 | 0.04589 | -0.003 | -7.377
-6.5 | -0.313 | 0.04174 | -0.003 | -7.492
-6 | -0.285 | 0.04279 | -0.003 | -6.653
-5.5 | -0.404 | 0.03949 | -0.004 | -10.233
-5 | -0.414 | 0.03522 | -0.005 | -11.768
-4.5 | -0.48 | 0.00705 | -0.01 | -68.103
-4 | -0.429 | 0.00712 | -0.011 | -60.328
-3.5 | -0.37 | 0.00682 | -0.012 | -54.294
-3 | -0.307 | 0.00651 | -0.013 | -47.241
-2.5 | -0.243 | 0.00625 | -0.014 | -38.829
-2 | -0.176 | 0.00599 | -0.014 | -29.431
-1.5 | -0.109 | 0.00577 | -0.015 | -18.938
-1 | -0.042 | 0.00323 | -0.016 | -12.955
-0.5 | 0.026 | 0.00319 | -0.017 | 8.166
0 | 0.094 | 0.0032 | -0.018 | 29.372
0.5 | 0.162 | 0.00322 | -0.019 | 50.287
1 | 0.23 | 0.00323 | -0.02 | 71.153
1.5 | 0.297 | 0.00326 | -0.021 | 91.188
2 | 0.363 | 0.00595 | -0.022 | 61.023
2.5 | 0.429 | 0.0061 | -0.022 | 70.272
3 | 0.493 | 0.00757 | -0.023 | 65.103
3.5 | 0.555 | 0.00795 | -0.024 | 69.795
4 | 0.614 | 0.00836 | -0.025 | 73.376
4.5 | 0.663 | 0.00884 | -0.026 | 75.004
5 | 0.698 | 0.00935 | -0.027 | 74.64
5.5 | 0.704 | 0.01001 | -0.028 | 70.332
6 | 0.484 | 0.04176 | -0.012 | 11.585
6.5 | 0.384 | 0.04441 | -0.013 | 8.642
7 | 0.413 | 0.04335 | -0.016 | 9.522
7.5 | 0.438 | 0.04803 | -0.015 | 9.109
8 | 0.463 | 0.05276 | -0.014 | 8.779
8.5 | 0.489 | 0.06024 | -0.015 | 8.123
9 | 0.63 | 0.01354 | -0.033 | 46.492
9.5 | 0.545 | 0.05721 | -0.019 | 9.535
10 | 0.569 | 0.06305 | -0.017 | 9.029
10.5 | 0.595 | 0.06946 | -0.018 | 8.568
11 | 0.621 | 0.07754 | -0.018 | 8.008
11.5 | 0.647 | 0.08882 | -0.019 | 7.288
12 | 0.675 | 0.0767 | -0.02 | 8.795
12.5 | 0.7 | 0.08243 | -0.02 | 8.495
13 | 0.726 | 0.08979 | -0.021 | 8.084
13.5 | 0.751 | 0.09937 | -0.021 | 7.559
14 | 0.778 | 0.10764 | -0.022 | 7.23
14.5 | 0.804 | 0.11309 | -0.022 | 7.108
15 | 0.829 | 0.11478 | -0.023 | 7.225
15.5 | 0.855 | 0.12118 | -0.023 | 7.052
16 | 0.881 | 0.12509 | -0.024 | 7.046
16.5 | 0.909 | 0.1323 | -0.026 | 6.871
17 | 0.933 | 0.13103 | -0.026 | 7.121
17.5 | 0.959 | 0.13741 | -0.026 | 6.975
18 | 0.984 | 0.14153 | -0.027 | 6.955
18.5 | 1.012 | 0.1473 | -0.028 | 6.873
19 | 1.038 | 0.15654 | -0.029 | 6.632
19.5 | 1.061 | 0.1566 | -0.029 | 6.778
20 | 1.087 | 0.15787 | -0.03 | 6.883

## 72. Re 4M Mach 0.50 (2)
BIGFOIL.COM POLAR EXPORT
NACA66-110 a=0.6
NACA66-110 a=0.6 |  |  |  | Cl Max: | 0.9434 | at alpha= | 20 | deg
XFOIL ncrit=9 |  |  |  | L/D Max: | 79.0572 | at alpha= | 5 | deg
Re: | 4000000 |  |  | Cd Min: | 0.27982 | at alpha= | 20 | deg
Mach: | 0.5 |  |  | Cl=0 at alpha= | -0.77944 | deg
|  |  |  | @ Cl=0.1, Cd= | 0.0032485
|  |  |  | @ Cl=0.4, Cd= | 0.0066456
|  |  |  | @ Cl=0.6, Cd= | 0.0077967
alpha (deg) | Cl | Cd | Cm | Cl/Cd
-16 | -0.6755 | 0.20195 | 0.0268 | -3.3449
-15.5 | -0.6529 | 0.19426 | 0.0221 | -3.361
-15 | -0.6336 | 0.18552 | 0.0172 | -3.4153
-14.5 | -0.6161 | 0.17695 | 0.0124 | -3.4818
-14 | -0.5993 | 0.16781 | 0.0076 | -3.5713
-13.5 | -0.5828 | 0.15896 | 0.0029 | -3.6663
-13 | -0.5686 | 0.1496 | -0.002 | -3.8008
-12 | -0.5395 | 0.12909 | -0.0145 | -4.1793
-11.5 | -0.5343 | 0.11968 | -0.0187 | -4.4644
-11 | -0.5256 | 0.11114 | -0.0231 | -4.7292
-10.5 | -0.5219 | 0.10151 | -0.0281 | -5.1414
-10 | -0.5186 | 0.09231 | -0.0332 | -5.618
-9.5 | -0.5171 | 0.0832 | -0.0384 | -6.2151
-9 | -0.521 | 0.07336 | -0.0444 | -7.102
-8.5 | -0.5338 | 0.06139 | -0.0547 | -8.6952
-8 | -0.5634 | 0.05163 | -0.0596 | -10.9123
-7.5 | -0.5976 | 0.04522 | -0.0555 | -13.2154
-7 | -0.6168 | 0.03793 | -0.0503 | -16.2615
-6.5 | -0.6228 | 0.02972 | -0.0443 | -20.9556
-6 | -0.611 | 0.02175 | -0.0379 | -28.092
-5 | -0.5316 | 0.01003 | -0.0284 | -53.001
-4.5 | -0.4735 | 0.00844 | -0.0254 | -56.1019
-4 | -0.4124 | 0.00748 | -0.0233 | -55.1337
-3.5 | -0.3462 | 0.00704 | -0.0224 | -49.1761
-3 | -0.2813 | 0.00657 | -0.0216 | -42.8158
-2.5 | -0.2151 | 0.00632 | -0.0214 | -34.0348
-2 | -0.1492 | 0.00606 | -0.0214 | -24.6205
-1.5 | -0.0832 | 0.00583 | -0.0216 | -14.271
-1 | -0.0236 | 0.00498 | -0.0211 | -4.739
-0.5 | 0.0299 | 0.00351 | -0.02 | 8.5185
0 | 0.0951 | 0.00325 | -0.0203 | 29.2615
0.5 | 0.1625 | 0.00323 | -0.0209 | 50.3096
1 | 0.2297 | 0.0033 | -0.0215 | 69.6061
2 | 0.3315 | 0.00601 | -0.0177 | 55.1581
2.5 | 0.3915 | 0.00661 | -0.0168 | 59.2284
3 | 0.456 | 0.00688 | -0.0164 | 66.2791
3.5 | 0.5194 | 0.00725 | -0.0155 | 71.6414
4 | 0.5833 | 0.00762 | -0.0145 | 76.5486
4.5 | 0.6438 | 0.00826 | -0.0124 | 77.9419
5 | 0.7044 | 0.00891 | -0.01 | 79.0572
5.5 | 0.7587 | 0.01006 | -0.0061 | 75.4175
6 | 0.802 | 0.01304 | -0.0004 | 61.5031
6.5 | 0.8389 | 0.02 | 0.005 | 41.945
7 | 0.8553 | 0.02639 | 0.0123 | 32.41
7.5 | 0.8423 | 0.0338 | 0.0214 | 24.9201
8 | 0.8107 | 0.03948 | 0.0319 | 20.5344
8.5 | 0.771 | 0.04614 | 0.0384 | 16.71
9 | 0.7387 | 0.0552 | 0.0368 | 13.3822
9.5 | 0.7076 | 0.06656 | 0.0305 | 10.631
10 | 0.6913 | 0.08181 | 0.0179 | 8.4501
10.5 | 0.6791 | 0.09469 | 0.0098 | 7.1718
11 | 0.6708 | 0.10701 | 0.0029 | 6.2686
11.5 | 0.6698 | 0.11828 | -0.0032 | 5.6628
12 | 0.6736 | 0.12896 | -0.009 | 5.2233
12.5 | 0.6802 | 0.13945 | -0.0145 | 4.8777
13 | 0.6925 | 0.14862 | -0.0195 | 4.6595
13.5 | 0.7056 | 0.15793 | -0.0247 | 4.4678
14 | 0.7166 | 0.16839 | -0.0302 | 4.2556
14.5 | 0.7315 | 0.17836 | -0.0355 | 4.1013
15 | 0.7464 | 0.18902 | -0.0409 | 3.9488
15.5 | 0.7633 | 0.1988 | -0.0462 | 3.8395
16 | 0.7814 | 0.20808 | -0.0513 | 3.7553
16.5 | 0.799 | 0.21733 | -0.0565 | 3.6764
17 | 0.819 | 0.22626 | -0.0617 | 3.6197
17.5 | 0.8391 | 0.23536 | -0.0668 | 3.5652
18 | 0.8598 | 0.24455 | -0.0722 | 3.5158
18.5 | 0.8804 | 0.25377 | -0.0774 | 3.4693
19 | 0.9027 | 0.26252 | -0.0827 | 3.4386
19.5 | 0.9239 | 0.2706 | -0.088 | 3.4143
20 | 0.9434 | 0.27982 | -0.0935 | 3.3715

## 73. Re 5M Mach 0.00 (1)
BIGFOIL.COM POLAR EXPORT
NACA66-110 a=0.6
NACA66-110 a=0.6 |  |  |  | Cl Max: | 0.886 | at alpha= | 9 | deg
JavaFoil+Calcfoil stall+Eppler ext transition |  |  |  | L/D Max: | 105.854 | at alpha= | 6.5 | deg
Re: | 5000000 |  |  | Cd Min: | 0.00309 | at alpha= | 0 | deg
Mach: | 0 |  |  | Cl=0 at alpha= | -0.69491 | deg
|  |  |  | @ Cl=0.1, Cd= | 0.0030932
|  |  |  | @ Cl=0.4, Cd= | 0.0061458
|  |  |  | @ Cl=0.6, Cd= | 0.09884
alpha (deg) | Cl | Cd | Cm | Cl/Cd
-13.5 | -0.532 | 0.09328 | 0.002 | -5.698
-13 | -0.549 | 0.08845 | 0.002 | -6.205
-12.5 | -0.565 | 0.08364 | 0.001 | -6.749
-12 | -0.579 | 0.07793 | 0.001 | -7.426
-11.5 | -0.59 | 0.07455 | 0.001 | -7.919
-11 | -0.599 | 0.07019 | 0 | -8.538
-10.5 | -0.605 | 0.06593 | 0 | -9.176
-10 | -0.607 | 0.06168 | 0 | -9.848
-9.5 | -0.606 | 0.05753 | -0.001 | -10.528
-9 | -0.6 | 0.05348 | -0.001 | -11.212
-8.5 | -0.726 | 0.00961 | -0.003 | -75.559
-8 | -0.709 | 0.00827 | -0.004 | -85.68
-7.5 | -0.684 | 0.00842 | -0.004 | -81.284
-7 | -0.654 | 0.00814 | -0.005 | -80.295
-6.5 | -0.618 | 0.0078 | -0.006 | -79.282
-6 | -0.578 | 0.00745 | -0.007 | -77.51
-5.5 | -0.533 | 0.0072 | -0.007 | -74.122
-5 | -0.485 | 0.00694 | -0.008 | -69.951
-4.5 | -0.435 | 0.0067 | -0.009 | -64.864
-4 | -0.381 | 0.00648 | -0.01 | -58.762
-3.5 | -0.325 | 0.00625 | -0.01 | -52.055
-3 | -0.269 | 0.00609 | -0.011 | -44.089
-2.5 | -0.211 | 0.00587 | -0.012 | -36.011
-2 | -0.153 | 0.00557 | -0.013 | -27.54
-1.5 | -0.095 | 0.00542 | -0.013 | -17.505
-1 | -0.036 | 0.0031 | -0.014 | -11.681
-0.5 | 0.023 | 0.0031 | -0.015 | 7.272
0 | 0.081 | 0.00309 | -0.016 | 26.403
0.5 | 0.14 | 0.0031 | -0.016 | 45.317
1 | 0.199 | 0.0031 | -0.017 | 64.176
1.5 | 0.257 | 0.00311 | -0.018 | 82.787
2 | 0.316 | 0.00319 | -0.019 | 98.925
2.5 | 0.373 | 0.00607 | -0.019 | 61.503
3 | 0.43 | 0.00623 | -0.02 | 69.011
3.5 | 0.486 | 0.00639 | -0.021 | 76.115
4 | 0.542 | 0.0061 | -0.022 | 88.756
4.5 | 0.594 | 0.00635 | -0.022 | 93.602
5 | 0.644 | 0.00658 | -0.023 | 97.869
5.5 | 0.691 | 0.0068 | -0.024 | 101.644
6 | 0.734 | 0.00707 | -0.025 | 103.861
6.5 | 0.773 | 0.0073 | -0.025 | 105.854
7 | 0.807 | 0.00918 | -0.026 | 87.929
7.5 | 0.836 | 0.00967 | -0.027 | 86.521
8 | 0.86 | 0.01012 | -0.028 | 84.965
8.5 | 0.877 | 0.01057 | -0.028 | 82.952
9 | 0.886 | 0.0111 | -0.029 | 79.792
9.5 | 0.736 | 0.05259 | -0.018 | 13.99
10 | 0.728 | 0.06088 | -0.015 | 11.952
10.5 | 0.724 | 0.06454 | -0.015 | 11.217
11 | 0.712 | 0.06885 | -0.015 | 10.348
11.5 | 0.693 | 0.07304 | -0.016 | 9.492
12 | 0.671 | 0.07756 | -0.016 | 8.646
12.5 | 0.646 | 0.08228 | -0.016 | 7.847
13 | 0.618 | 0.08757 | -0.017 | 7.063
13.5 | 0.59 | 0.09336 | -0.016 | 6.315
14 | 0.561 | 0.09884 | -0.017 | 5.676

## 74. Re 5M Mach 0.00 (2)
BIGFOIL.COM POLAR EXPORT
NACA66-110 a=0.6
NACA66-110 a=0.6 |  |  |  | Cl Max: | 1.528 | at alpha= | 17.5 | deg
XFOIL ncrit=9 |  |  |  | L/D Max: | 98.8547 | at alpha= | 8 | deg
Re: | 5000000 |  |  | Cd Min: | 0.0961 | at alpha= | 20 | deg
Mach: | 0 |  |  | Cl=0 at alpha= | -0.76008 | deg
|  |  |  | @ Cl=0.1, Cd= | 0.0029998
|  |  |  | @ Cl=0.4, Cd= | 0.006204
|  |  |  | @ Cl=0.6, Cd= | 0.0071039
alpha (deg) | Cl | Cd | Cm | Cl/Cd
-18.5 | -1.2433 | 0.072 | -0.0372 | -17.2681
-18 | -1.327 | 0.05066 | -0.0512 | -26.1942
-17.5 | -1.3728 | 0.04067 | -0.0531 | -33.7546
-17 | -1.3879 | 0.0353 | -0.0515 | -39.3173
-16.5 | -1.4091 | 0.03013 | -0.0474 | -46.7673
-16 | -1.4143 | 0.02668 | -0.0426 | -53.0097
-15.5 | -1.4076 | 0.02433 | -0.0377 | -57.8545
-15 | -1.3991 | 0.02232 | -0.0319 | -62.6837
-14.5 | -1.3742 | 0.02074 | -0.0283 | -66.2584
-14 | -1.3367 | 0.01919 | -0.0269 | -69.6561
-13.5 | -1.3056 | 0.01802 | -0.0236 | -72.4528
-13 | -1.2686 | 0.01678 | -0.0214 | -75.6019
-12.5 | -1.2256 | 0.01592 | -0.0201 | -76.9849
-12 | -1.1823 | 0.01492 | -0.0188 | -79.2426
-11 | -1.0878 | 0.01352 | -0.0173 | -80.4586
-10.5 | -1.0399 | 0.01275 | -0.0167 | -81.5608
-9.5 | -0.9451 | 0.01079 | -0.015 | -87.5904
-9 | -0.8943 | 0.01021 | -0.0147 | -87.5906
-8.5 | -0.8424 | 0.00973 | -0.0145 | -86.5776
-8 | -0.7901 | 0.00926 | -0.0144 | -85.324
-7.5 | -0.737 | 0.00887 | -0.0144 | -83.0891
-7 | -0.6851 | 0.00827 | -0.0141 | -82.8416
-6.5 | -0.6318 | 0.00783 | -0.0141 | -80.6897
-6 | -0.5776 | 0.0075 | -0.0142 | -77.0133
-5.5 | -0.5228 | 0.00722 | -0.0144 | -72.41
-5 | -0.4684 | 0.00688 | -0.0145 | -68.0814
-4.5 | -0.4132 | 0.00659 | -0.0148 | -62.7011
-4 | -0.3574 | 0.00638 | -0.0152 | -56.0188
-3 | -0.2458 | 0.00594 | -0.0159 | -41.3805
-2.5 | -0.1895 | 0.00576 | -0.0163 | -32.8993
-2 | -0.1333 | 0.00559 | -0.0167 | -23.8462
-1.5 | -0.0781 | 0.0052 | -0.017 | -15.0192
-1 | -0.025 | 0.00456 | -0.0171 | -5.4825
-0.5 | 0.0271 | 0.00367 | -0.0171 | 7.3842
0 | 0.0805 | 0.00301 | -0.0172 | 26.7442
0.5 | 0.1377 | 0.00298 | -0.0178 | 46.2081
1 | 0.1919 | 0.00344 | -0.0179 | 55.7849
1.5 | 0.2418 | 0.00443 | -0.0175 | 54.5824
2 | 0.2926 | 0.00523 | -0.0172 | 55.9465
2.5 | 0.3441 | 0.00593 | -0.0169 | 58.027
3 | 0.399 | 0.0062 | -0.0171 | 64.3548
3.5 | 0.4543 | 0.00642 | -0.0174 | 70.7632
4 | 0.5092 | 0.00666 | -0.0176 | 76.4565
4.5 | 0.5641 | 0.00689 | -0.0179 | 81.8723
5 | 0.6178 | 0.00721 | -0.0179 | 85.6865
5.5 | 0.672 | 0.00747 | -0.018 | 89.9598
6 | 0.7251 | 0.0078 | -0.0179 | 92.9615
6.5 | 0.7772 | 0.00824 | -0.0177 | 94.3204
7 | 0.8299 | 0.00857 | -0.0176 | 96.8378
7.5 | 0.8815 | 0.00896 | -0.0173 | 98.3817
8 | 0.9322 | 0.00943 | -0.0168 | 98.8547
8.5 | 0.9801 | 0.01014 | -0.0159 | 96.6568
9 | 1.0297 | 0.01059 | -0.0153 | 97.2332
9.5 | 1.0781 | 0.01108 | -0.0146 | 97.3014
10 | 1.1251 | 0.01162 | -0.0136 | 96.8244
10.5 | 1.169 | 0.01226 | -0.012 | 95.3507
11 | 1.209 | 0.01293 | -0.0096 | 93.5035
11.5 | 1.2547 | 0.01432 | -0.009 | 87.6187
12 | 1.2958 | 0.01533 | -0.0074 | 84.5271
12.5 | 1.3379 | 0.01606 | -0.0059 | 83.3064
13 | 1.3778 | 0.01678 | -0.0041 | 82.1097
13.5 | 1.4046 | 0.01798 | 0 | 78.1201
14 | 1.4332 | 0.01901 | 0.0035 | 75.3919
14.5 | 1.4572 | 0.02044 | 0.0072 | 71.2916
15 | 1.4806 | 0.02193 | 0.0107 | 67.5148
15.5 | 1.5 | 0.02376 | 0.0142 | 63.1313
16 | 1.511 | 0.02628 | 0.0182 | 57.4962
16.5 | 1.5273 | 0.02848 | 0.0211 | 53.6271
17 | 1.5251 | 0.03233 | 0.0248 | 47.1729
17.5 | 1.528 | 0.03596 | 0.0272 | 42.4917
18 | 1.5246 | 0.04047 | 0.029 | 37.6723
18.5 | 1.5183 | 0.04572 | 0.0297 | 33.2087
19 | 1.4832 | 0.05528 | 0.0283 | 26.8307
19.5 | 1.438 | 0.06858 | 0.0224 | 20.9682
20 | 1.3406 | 0.0961 | 0.0048 | 13.9501

## 75. Re 5M Mach 0.10 (1)
BIGFOIL.COM POLAR EXPORT
NACA66-110 a=0.6
NACA66-110 a=0.6 |  |  |  | Cl Max: | 0.872 | at alpha= | 8.5 | deg
JavaFoil+Calcfoil stall+Eppler ext transition |  |  |  | L/D Max: | 104.052 | at alpha= | 6 | deg
Re: | 5000000 |  |  | Cd Min: | 0.00307 | at alpha= | 0 | deg
Mach: | 0.1 |  |  | Cl=0 at alpha= | -0.69491 | deg
|  |  |  | @ Cl=0.1, Cd= | 0.003073
|  |  |  | @ Cl=0.4, Cd= | 0.0061402
|  |  |  | @ Cl=0.6, Cd= | 0.09466
alpha (deg) | Cl | Cd | Cm | Cl/Cd
-13.5 | -0.497 | 0.09276 | 0.002 | -5.356
-13 | -0.517 | 0.08877 | 0.002 | -5.827
-12.5 | -0.536 | 0.08343 | 0.001 | -6.428
-12 | -0.554 | 0.07896 | 0.001 | -7.014
-11.5 | -0.569 | 0.07439 | 0.001 | -7.648
-11 | -0.581 | 0.07088 | 0 | -8.2
-10.5 | -0.59 | 0.0663 | 0 | -8.901
-10 | -0.595 | 0.06237 | 0 | -9.547
-9.5 | -0.596 | 0.05834 | -0.001 | -10.223
-9 | -0.594 | 0.05345 | -0.001 | -11.108
-8.5 | -0.714 | 0.01 | -0.003 | -71.439
-8 | -0.705 | 0.0083 | -0.004 | -84.934
-7.5 | -0.683 | 0.00849 | -0.004 | -80.39
-7 | -0.653 | 0.00816 | -0.005 | -80.044
-6.5 | -0.619 | 0.0078 | -0.006 | -79.288
-6 | -0.579 | 0.00751 | -0.007 | -77.106
-5.5 | -0.535 | 0.00719 | -0.007 | -74.456
-5 | -0.487 | 0.007 | -0.008 | -69.641
-4.5 | -0.436 | 0.00675 | -0.009 | -64.679
-4 | -0.383 | 0.00648 | -0.01 | -59.032
-3.5 | -0.327 | 0.00631 | -0.01 | -51.757
-3 | -0.27 | 0.00607 | -0.011 | -44.44
-2.5 | -0.212 | 0.00576 | -0.012 | -36.856
-2 | -0.154 | 0.00554 | -0.013 | -27.79
-1.5 | -0.095 | 0.00543 | -0.013 | -17.578
-1 | -0.036 | 0.00311 | -0.014 | -11.696
-0.5 | 0.023 | 0.00309 | -0.015 | 7.342
0 | 0.082 | 0.00307 | -0.016 | 26.665
0.5 | 0.141 | 0.00308 | -0.016 | 45.754
1 | 0.2 | 0.0031 | -0.017 | 64.524
1.5 | 0.259 | 0.00313 | -0.018 | 82.766
2 | 0.317 | 0.0032 | -0.019 | 99.225
2.5 | 0.375 | 0.00607 | -0.02 | 61.787
3 | 0.432 | 0.00623 | -0.02 | 69.391
3.5 | 0.489 | 0.00643 | -0.021 | 76.056
4 | 0.544 | 0.00616 | -0.022 | 88.306
4.5 | 0.597 | 0.00633 | -0.023 | 94.319
5 | 0.646 | 0.00657 | -0.023 | 98.469
5.5 | 0.693 | 0.00679 | -0.024 | 102.135
6 | 0.736 | 0.00707 | -0.025 | 104.052
6.5 | 0.775 | 0.00882 | -0.026 | 87.799
7 | 0.808 | 0.00925 | -0.026 | 87.352
7.5 | 0.835 | 0.00975 | -0.027 | 85.709
8 | 0.857 | 0.01019 | -0.028 | 84.064
8.5 | 0.872 | 0.01069 | -0.028 | 81.551
9 | 0.725 | 0.04946 | -0.018 | 14.666
9.5 | 0.722 | 0.05565 | -0.016 | 12.967
10 | 0.716 | 0.06131 | -0.015 | 11.682
10.5 | 0.71 | 0.06549 | -0.015 | 10.836
11 | 0.695 | 0.06938 | -0.015 | 10.012
11.5 | 0.671 | 0.07381 | -0.016 | 9.096
12 | 0.644 | 0.07859 | -0.016 | 8.2
12.5 | 0.615 | 0.08345 | -0.016 | 7.374
13 | 0.584 | 0.08902 | -0.016 | 6.561
13.5 | 0.551 | 0.09466 | -0.016 | 5.826

## 76. Re 5M Mach 0.10 (2)
BIGFOIL.COM POLAR EXPORT
NACA66-110 a=0.6
NACA66-110 a=0.6 |  |  |  | Cl Max: | 1.486 | at alpha= | 16.5 | deg
XFOIL ncrit=9 |  |  |  | L/D Max: | 98.0752 | at alpha= | 7.5 | deg
Re: | 5000000 |  |  | Cd Min: | 0.08965 | at alpha= | 19 | deg
Mach: | 0.1 |  |  | Cl=0 at alpha= | -0.76145 | deg
|  |  |  | @ Cl=0.1, Cd= | 0.0030068
|  |  |  | @ Cl=0.4, Cd= | 0.0062053
|  |  |  | @ Cl=0.6, Cd= | 0.0071046
alpha (deg) | Cl | Cd | Cm | Cl/Cd
-17 | -1.2236 | 0.055 | -0.0513 | -22.2473
-16.5 | -1.2949 | 0.04162 | -0.0551 | -31.1124
-16 | -1.3333 | 0.03429 | -0.0524 | -38.8831
-15.5 | -1.3488 | 0.02978 | -0.0479 | -45.2921
-15 | -1.3588 | 0.0261 | -0.0417 | -52.0613
-14.5 | -1.3522 | 0.02391 | -0.0356 | -56.5537
-14 | -1.3314 | 0.0218 | -0.0314 | -61.0734
-13.5 | -1.3008 | 0.02008 | -0.0283 | -64.7809
-13 | -1.2693 | 0.01834 | -0.0252 | -69.2094
-12.5 | -1.2287 | 0.01718 | -0.0232 | -71.5192
-12 | -1.1874 | 0.01584 | -0.0214 | -74.9621
-11 | -1.0948 | 0.014 | -0.0191 | -78.2
-10.5 | -1.0458 | 0.01327 | -0.0184 | -78.8093
-10 | -1.0007 | 0.0119 | -0.017 | -84.0924
-9.5 | -0.9511 | 0.01107 | -0.0162 | -85.9169
-9 | -0.9 | 0.01043 | -0.0157 | -86.2895
-8.5 | -0.8476 | 0.00993 | -0.0154 | -85.3575
-8 | -0.795 | 0.00941 | -0.0152 | -84.4846
-7.5 | -0.7417 | 0.00896 | -0.015 | -82.779
-7 | -0.6887 | 0.00843 | -0.0148 | -81.6963
-6.5 | -0.6357 | 0.00789 | -0.0145 | -80.5703
-6 | -0.5811 | 0.00755 | -0.0146 | -76.9669
-5.5 | -0.5259 | 0.00725 | -0.0147 | -72.5379
-4.5 | -0.4155 | 0.00661 | -0.015 | -62.8593
-4 | -0.3594 | 0.0064 | -0.0153 | -56.1562
-3.5 | -0.3035 | 0.00616 | -0.0156 | -49.2695
-3 | -0.2471 | 0.00594 | -0.016 | -41.5993
-2.5 | -0.1904 | 0.00577 | -0.0164 | -32.9983
-1.5 | -0.0783 | 0.00523 | -0.0171 | -14.9713
-1 | -0.025 | 0.00457 | -0.0172 | -5.4705
-0.5 | 0.0274 | 0.00367 | -0.0172 | 7.4659
0 | 0.081 | 0.00302 | -0.0173 | 26.8212
0.5 | 0.1385 | 0.00298 | -0.0179 | 46.4765
1 | 0.193 | 0.00344 | -0.018 | 56.1047
1.5 | 0.243 | 0.00445 | -0.0176 | 54.6067
2 | 0.294 | 0.00526 | -0.0173 | 55.8935
2.5 | 0.3458 | 0.00595 | -0.017 | 58.1176
3 | 0.401 | 0.00621 | -0.0172 | 64.5733
3.5 | 0.4567 | 0.00644 | -0.0174 | 70.9161
4 | 0.5119 | 0.00667 | -0.0176 | 76.7466
4.5 | 0.5671 | 0.00691 | -0.0178 | 82.0695
5 | 0.6212 | 0.00723 | -0.0178 | 85.9198
5.5 | 0.6757 | 0.0075 | -0.0178 | 90.0933
6 | 0.7291 | 0.00786 | -0.0177 | 92.7608
6.5 | 0.7816 | 0.00829 | -0.0174 | 94.2823
7 | 0.8346 | 0.00864 | -0.0172 | 96.5972
7.5 | 0.8866 | 0.00904 | -0.0168 | 98.0752
8 | 0.9371 | 0.00958 | -0.0162 | 97.8184
8.5 | 0.9858 | 0.01026 | -0.0152 | 96.0819
9 | 1.0355 | 0.01076 | -0.0144 | 96.2361
9.5 | 1.084 | 0.01129 | -0.0135 | 96.0142
10.5 | 1.1746 | 0.01258 | -0.0103 | 93.3704
11 | 1.215 | 0.01348 | -0.0079 | 90.1335
11.5 | 1.2608 | 0.0148 | -0.0071 | 85.1892
12 | 1.3018 | 0.01586 | -0.0051 | 82.0807
12.5 | 1.3424 | 0.01678 | -0.0032 | 80
13 | 1.3771 | 0.01773 | -0.0001 | 77.6706
13.5 | 1.4019 | 0.01911 | 0.0044 | 73.3595
14 | 1.4259 | 0.02064 | 0.0085 | 69.0843
14.5 | 1.4457 | 0.02248 | 0.0127 | 64.3105
15 | 1.4647 | 0.02442 | 0.0165 | 59.9795
15.5 | 1.4771 | 0.02691 | 0.0205 | 54.8904
16 | 1.4735 | 0.0308 | 0.0251 | 47.8409
16.5 | 1.486 | 0.03358 | 0.0276 | 44.2525
17 | 1.4614 | 0.0399 | 0.0309 | 36.6266
17.5 | 1.4492 | 0.04574 | 0.032 | 31.6834
18 | 1.4224 | 0.05412 | 0.0309 | 26.2823
18.5 | 1.3991 | 0.06374 | 0.0271 | 21.9501
19 | 1.304 | 0.08965 | 0.0105 | 14.5455

## 77. Re 5M Mach 0.25 (1)
BIGFOIL.COM POLAR EXPORT
NACA66-110 a=0.6
NACA66-110 a=0.6 |  |  |  | Cl Max: | 0.831 | at alpha= | 8 | deg
JavaFoil+Calcfoil stall+Eppler ext transition |  |  |  | L/D Max: | 101.992 | at alpha= | 5.5 | deg
Re: | 5000000 |  |  | Cd Min: | 0.00308 | at alpha= | -0.5 | deg
Mach: | 0.25 |  |  | Cl=0 at alpha= | -0.69167 | deg
|  |  |  | @ Cl=0.1, Cd= | 0.0031
|  |  |  | @ Cl=0.4, Cd= | 0.09311
|  |  |  | @ Cl=0.6, Cd= | 0.09311
alpha (deg) | Cl | Cd | Cm | Cl/Cd
-12 | -0.325 | 0.07948 | 0.001 | -4.093
-11.5 | -0.376 | 0.07574 | 0.001 | -4.964
-11 | -0.421 | 0.07289 | 0 | -5.774
-10.5 | -0.46 | 0.068 | 0 | -6.765
-10 | -0.493 | 0.06376 | 0 | -7.725
-9.5 | -0.518 | 0.06007 | -0.001 | -8.614
-9 | -0.535 | 0.05681 | -0.001 | -9.41
-8.5 | -0.544 | 0.05246 | -0.001 | -10.368
-8 | -0.545 | 0.04875 | -0.002 | -11.177
-7.5 | -0.541 | 0.0435 | -0.003 | -12.444
-7 | -0.647 | 0.00845 | -0.005 | -76.52
-6.5 | -0.619 | 0.00803 | -0.006 | -77.127
-6 | -0.585 | 0.00766 | -0.007 | -76.304
-5.5 | -0.543 | 0.00738 | -0.008 | -73.594
-5 | -0.497 | 0.0071 | -0.008 | -69.954
-4.5 | -0.446 | 0.00684 | -0.009 | -65.231
-4 | -0.392 | 0.0066 | -0.01 | -59.405
-3.5 | -0.335 | 0.00638 | -0.011 | -52.522
-3 | -0.277 | 0.00598 | -0.011 | -46.296
-2.5 | -0.218 | 0.00581 | -0.012 | -37.54
-2 | -0.158 | 0.00561 | -0.013 | -28.221
-1.5 | -0.098 | 0.00546 | -0.014 | -17.942
-1 | -0.037 | 0.00312 | -0.015 | -11.994
-0.5 | 0.023 | 0.00308 | -0.015 | 7.58
0 | 0.084 | 0.0031 | -0.016 | 27.142
0.5 | 0.145 | 0.0031 | -0.017 | 46.786
1 | 0.205 | 0.00309 | -0.018 | 66.404
1.5 | 0.266 | 0.00313 | -0.018 | 84.985
2 | 0.326 | 0.00593 | -0.019 | 54.882
2.5 | 0.385 | 0.00617 | -0.02 | 62.373
3 | 0.444 | 0.00584 | -0.021 | 76.055
3.5 | 0.501 | 0.00603 | -0.022 | 83.154
4 | 0.558 | 0.00626 | -0.022 | 89.032
4.5 | 0.611 | 0.00644 | -0.023 | 94.892
5 | 0.66 | 0.00671 | -0.024 | 98.34
5.5 | 0.706 | 0.00692 | -0.025 | 101.992
6 | 0.746 | 0.00872 | -0.025 | 85.507
6.5 | 0.779 | 0.00912 | -0.026 | 85.461
7 | 0.805 | 0.00962 | -0.027 | 83.742
7.5 | 0.823 | 0.01008 | -0.028 | 81.673
8 | 0.831 | 0.01058 | -0.028 | 78.551
8.5 | 0.674 | 0.05148 | -0.015 | 13.091
9 | 0.664 | 0.05587 | -0.014 | 11.877
9.5 | 0.646 | 0.0598 | -0.014 | 10.8
10 | 0.619 | 0.06462 | -0.014 | 9.585
10.5 | 0.585 | 0.06817 | -0.015 | 8.588
11 | 0.538 | 0.07328 | -0.015 | 7.34
11.5 | 0.476 | 0.07794 | -0.015 | 6.11
12 | 0.408 | 0.08204 | -0.016 | 4.976
12.5 | 0.334 | 0.08633 | -0.017 | 3.868
13 | 0.251 | 0.09311 | -0.017 | 2.7

## 78. Re 5M Mach 0.25 (2)
BIGFOIL.COM POLAR EXPORT
NACA66-110 a=0.6
NACA66-110 a=0.6 |  |  |  | Cl Max: | 1.2106 | at alpha= | 11 | deg
XFOIL ncrit=9 |  |  |  | L/D Max: | 94.796 | at alpha= | 7 | deg
Re: | 5000000 |  |  | Cd Min: | 0.18502 | at alpha= | 16 | deg
Mach: | 0.25 |  |  | Cl=0 at alpha= | -0.76779 | deg
|  |  |  | @ Cl=0.1, Cd= | 0.0030118
|  |  |  | @ Cl=0.4, Cd= | 0.0062387
|  |  |  | @ Cl=0.6, Cd= | 0.0071514
alpha (deg) | Cl | Cd | Cm | Cl/Cd
-15 | -0.6162 | 0.16992 | 0.011 | -3.6264
-14.5 | -0.6196 | 0.15515 | 0.0051 | -3.9936
-14 | -0.6064 | 0.14789 | 0.001 | -4.1003
-13.5 | -0.5962 | 0.13971 | -0.0032 | -4.2674
-11.5 | -0.7035 | 0.07518 | -0.0382 | -9.3575
-11 | -0.7485 | 0.05831 | -0.0528 | -12.8366
-10.5 | -0.8371 | 0.04761 | -0.0469 | -17.5824
-10 | -1.0008 | 0.01952 | -0.0293 | -51.2705
-9.5 | -0.9662 | 0.01582 | -0.026 | -61.0746
-9 | -0.927 | 0.01257 | -0.0228 | -73.747
-8 | -0.8192 | 0.01077 | -0.0203 | -76.0631
-7 | -0.7106 | 0.00914 | -0.0183 | -77.7462
-6.5 | -0.6563 | 0.00837 | -0.0173 | -78.411
-6 | -0.6 | 0.00785 | -0.0168 | -76.4331
-5.5 | -0.5428 | 0.00748 | -0.0166 | -72.5668
-5 | -0.4853 | 0.00716 | -0.0165 | -67.7793
-4.5 | -0.4284 | 0.00673 | -0.0163 | -63.6553
-4 | -0.3704 | 0.00648 | -0.0164 | -57.1605
-3.5 | -0.3122 | 0.00623 | -0.0166 | -50.1124
-3 | -0.254 | 0.00599 | -0.0169 | -42.404
-2.5 | -0.1955 | 0.00582 | -0.0172 | -33.5911
-2 | -0.1372 | 0.00563 | -0.0176 | -24.3694
-1.5 | -0.0795 | 0.00531 | -0.0179 | -14.9718
-1 | -0.0248 | 0.00464 | -0.0179 | -5.3448
-0.5 | 0.0286 | 0.00371 | -0.0178 | 7.7089
0 | 0.0837 | 0.00302 | -0.0179 | 27.7152
0.5 | 0.143 | 0.00299 | -0.0185 | 47.8261
1 | 0.1991 | 0.00345 | -0.0185 | 57.7101
1.5 | 0.2497 | 0.00452 | -0.018 | 55.2434
2 | 0.3015 | 0.00538 | -0.0175 | 56.0409
2.5 | 0.355 | 0.00605 | -0.0171 | 58.6777
3.5 | 0.4695 | 0.00653 | -0.0174 | 71.8989
4 | 0.5267 | 0.00676 | -0.0175 | 77.9142
4.5 | 0.5834 | 0.00706 | -0.0174 | 82.6346
5 | 0.6397 | 0.00737 | -0.0172 | 86.7978
5.5 | 0.6959 | 0.0077 | -0.0169 | 90.3766
6 | 0.7501 | 0.00822 | -0.0161 | 91.253
6.5 | 0.8055 | 0.00861 | -0.0156 | 93.554
7 | 0.8598 | 0.00907 | -0.0148 | 94.796
7.5 | 0.9121 | 0.00973 | -0.0135 | 93.741
8 | 0.9626 | 0.01054 | -0.0118 | 91.3283
9 | 1.0619 | 0.01227 | -0.008 | 86.5444
10 | 1.1539 | 0.01448 | -0.0028 | 79.6892
10.5 | 1.18 | 0.01744 | 0.0029 | 67.6606
11 | 1.2106 | 0.02144 | 0.0063 | 56.4646
11.5 | 1.1843 | 0.02991 | 0.0159 | 39.5955
12 | 1.0909 | 0.04192 | 0.0291 | 26.0234
12.5 | 1.0149 | 0.05322 | 0.0335 | 19.0699
13 | 0.9831 | 0.06172 | 0.0322 | 15.9284
13.5 | 0.9392 | 0.07497 | 0.0245 | 12.5277
14 | 0.8586 | 0.10802 | 0.001 | 7.9485
14.5 | 0.7391 | 0.15046 | -0.0217 | 4.9123
15 | 0.7377 | 0.16309 | -0.0279 | 4.5233
15.5 | 0.7415 | 0.17466 | -0.0336 | 4.2454
16 | 0.7495 | 0.18502 | -0.0388 | 4.0509

## 79. Re 5M Mach 0.50 (1)
BIGFOIL.COM POLAR EXPORT
NACA66-110 a=0.6
NACA66-110 a=0.6 |  |  |  | Cl Max: | 1.087 | at alpha= | 20 | deg
JavaFoil+Calcfoil stall+Eppler ext transition |  |  |  | L/D Max: | 94.483 | at alpha= | 1.5 | deg
Re: | 5000000 |  |  | Cd Min: | 0.00308 | at alpha= | 0 | deg
Mach: | 0.5 |  |  | Cl=0 at alpha= | -0.69118 | deg
|  |  |  | @ Cl=0.1, Cd= | 0.0030809
|  |  |  | @ Cl=0.4, Cd= | 0.0058441
|  |  |  | @ Cl=0.6, Cd= | 0.068716
alpha (deg) | Cl | Cd | Cm | Cl/Cd
-20 | -1.029 | 0.15596 | 0.008 | -6.598
-19.5 | -1.006 | 0.15492 | 0.008 | -6.493
-19 | -0.978 | 0.14831 | 0.007 | -6.592
-18.5 | -0.95 | 0.1441 | 0.007 | -6.589
-18 | -0.923 | 0.13896 | 0.006 | -6.643
-17.5 | -0.897 | 0.13428 | 0.006 | -6.683
-17 | -0.873 | 0.13285 | 0.006 | -6.568
-16.5 | -0.845 | 0.12615 | 0.005 | -6.699
-16 | -0.817 | 0.12088 | 0.005 | -6.763
-15.5 | -0.791 | 0.11784 | 0.004 | -6.716
-15 | -0.765 | 0.11335 | 0.004 | -6.753
-14.5 | -0.739 | 0.11304 | 0.003 | -6.54
-14 | -0.712 | 0.10516 | 0.003 | -6.773
-13.5 | -0.686 | 0.09393 | 0.002 | -7.301
-13 | -0.66 | 0.08551 | 0.002 | -7.719
-12.5 | -0.634 | 0.07994 | 0.002 | -7.929
-12 | -0.608 | 0.0745 | 0.001 | -8.164
-11.5 | -0.58 | 0.07726 | 0.001 | -7.506
-11 | -0.552 | 0.077 | 0 | -7.174
-10.5 | -0.526 | 0.06838 | 0 | -7.694
-10 | -0.5 | 0.06177 | 0 | -8.103
-9.5 | -0.476 | 0.05606 | -0.001 | -8.49
-9 | -0.54 | 0.01239 | -0.002 | -43.569
-8.5 | -0.516 | 0.01093 | -0.003 | -47.218
-8 | -0.392 | 0.05614 | -0.002 | -6.98
-7.5 | -0.365 | 0.05003 | -0.002 | -7.3
-7 | -0.339 | 0.04546 | -0.003 | -7.457
-6.5 | -0.314 | 0.0402 | -0.004 | -7.818
-6 | -0.285 | 0.04256 | -0.003 | -6.692
-5.5 | -0.404 | 0.03892 | -0.004 | -10.389
-5 | -0.513 | 0.00707 | -0.009 | -72.588
-4.5 | -0.48 | 0.00729 | -0.01 | -65.835
-4 | -0.429 | 0.00689 | -0.011 | -62.374
-3.5 | -0.37 | 0.00659 | -0.012 | -56.166
-3 | -0.307 | 0.00629 | -0.013 | -48.917
-2.5 | -0.243 | 0.00603 | -0.014 | -40.224
-2 | -0.176 | 0.00578 | -0.014 | -30.506
-1.5 | -0.109 | 0.00557 | -0.015 | -19.64
-1 | -0.042 | 0.00314 | -0.016 | -13.317
-0.5 | 0.026 | 0.0031 | -0.017 | 8.402
0 | 0.094 | 0.00308 | -0.018 | 30.568
0.5 | 0.162 | 0.00309 | -0.019 | 52.369
1 | 0.23 | 0.00311 | -0.02 | 73.764
1.5 | 0.297 | 0.00314 | -0.021 | 94.483
2 | 0.363 | 0.00576 | -0.022 | 63.032
2.5 | 0.429 | 0.00591 | -0.022 | 72.62
3 | 0.493 | 0.00616 | -0.023 | 80.071
3.5 | 0.555 | 0.00766 | -0.024 | 72.461
4 | 0.614 | 0.00806 | -0.025 | 76.217
4.5 | 0.663 | 0.0085 | -0.026 | 78.008
5 | 0.699 | 0.009 | -0.027 | 77.605
5.5 | 0.705 | 0.00961 | -0.028 | 73.278
6 | 0.484 | 0.04118 | -0.013 | 11.752
6.5 | 0.384 | 0.04384 | -0.013 | 8.758
7 | 0.505 | 0.01103 | -0.03 | 45.823
7.5 | 0.438 | 0.04722 | -0.015 | 9.276
8 | 0.463 | 0.05212 | -0.015 | 8.892
8.5 | 0.489 | 0.05862 | -0.015 | 8.349
9 | 0.631 | 0.01309 | -0.033 | 48.227
9.5 | 0.659 | 0.01419 | -0.034 | 46.489
10 | 0.571 | 0.06215 | -0.019 | 9.184
10.5 | 0.596 | 0.06731 | -0.018 | 8.849
11 | 0.621 | 0.0761 | -0.018 | 8.165
11.5 | 0.647 | 0.08549 | -0.019 | 7.573
12 | 0.677 | 0.07414 | -0.022 | 9.136
12.5 | 0.701 | 0.08005 | -0.021 | 8.764
13 | 0.727 | 0.08783 | -0.021 | 8.277
13.5 | 0.752 | 0.09645 | -0.021 | 7.796
14 | 0.779 | 0.10435 | -0.022 | 7.461
14.5 | 0.804 | 0.11018 | -0.023 | 7.3
15 | 0.83 | 0.1118 | -0.023 | 7.422
15.5 | 0.855 | 0.11761 | -0.023 | 7.27
16 | 0.882 | 0.12263 | -0.025 | 7.196
16.5 | 0.91 | 0.12878 | -0.026 | 7.068
17 | 0.933 | 0.12836 | -0.026 | 7.271
17.5 | 0.959 | 0.13298 | -0.026 | 7.21
18 | 0.985 | 0.13757 | -0.027 | 7.161
18.5 | 1.014 | 0.14172 | -0.029 | 7.156
19 | 1.039 | 0.15228 | -0.029 | 6.823
19.5 | 1.062 | 0.15502 | -0.029 | 6.851
20 | 1.087 | 0.15461 | -0.03 | 7.031

## 80. Re 5M Mach 0.50 (2)
BIGFOIL.COM POLAR EXPORT
NACA66-110 a=0.6
NACA66-110 a=0.6 |  |  |  | Cl Max: | 0.9439 | at alpha= | 20 | deg
XFOIL ncrit=9 |  |  |  | L/D Max: | 85.4491 | at alpha= | 5 | deg
Re: | 5000000 |  |  | Cd Min: | 0.28026 | at alpha= | 20 | deg
Mach: | 0.5 |  |  | Cl=0 at alpha= | -0.81017 | deg
|  |  |  | @ Cl=0.1, Cd= | 0.0030787
|  |  |  | @ Cl=0.4, Cd= | 0.0063724
|  |  |  | @ Cl=0.6, Cd= | 0.0073913
alpha (deg) | Cl | Cd | Cm | Cl/Cd
-20 | -0.8428 | 0.2721 | 0.0682 | -3.0974
-19.5 | -0.8209 | 0.26353 | 0.0629 | -3.115
-19 | -0.7992 | 0.25498 | 0.0576 | -3.1344
-18.5 | -0.7776 | 0.24617 | 0.0524 | -3.1588
-18 | -0.7563 | 0.23751 | 0.0472 | -3.1843
-17.5 | -0.7362 | 0.22895 | 0.042 | -3.2155
-17 | -0.7157 | 0.21986 | 0.0369 | -3.2553
-16.5 | -0.6956 | 0.21082 | 0.0318 | -3.2995
-16 | -0.6759 | 0.2018 | 0.0268 | -3.3494
-15.5 | -0.655 | 0.19385 | 0.0219 | -3.3789
-15 | -0.6346 | 0.18579 | 0.0172 | -3.4157
-14.5 | -0.6167 | 0.17659 | 0.0123 | -3.4923
-14 | -0.6029 | 0.16602 | 0.0071 | -3.6315
-12.5 | -0.552 | 0.13842 | -0.0095 | -3.9879
-12 | -0.5436 | 0.1297 | -0.0131 | -4.1912
-11.5 | -0.5363 | 0.11988 | -0.018 | -4.4736
-11 | -0.5278 | 0.11082 | -0.0227 | -4.7627
-10.5 | -0.5252 | 0.10083 | -0.0281 | -5.2088
-10 | -0.5239 | 0.09115 | -0.0335 | -5.7477
-9.5 | -0.5299 | 0.08068 | -0.0398 | -6.5679
-9 | -0.5346 | 0.0707 | -0.0463 | -7.5615
-8.5 | -0.5514 | 0.05845 | -0.0571 | -9.4337
-8 | -0.5764 | 0.05028 | -0.0598 | -11.4638
-7.5 | -0.6148 | 0.04381 | -0.0544 | -14.0333
-7 | -0.6274 | 0.03676 | -0.0496 | -17.0675
-6.5 | -0.6284 | 0.02905 | -0.0438 | -21.6317
-6 | -0.6192 | 0.02065 | -0.037 | -29.9855
-5.5 | -0.5918 | 0.01254 | -0.0311 | -47.193
-5 | -0.5395 | 0.00916 | -0.0272 | -58.8974
-4.5 | -0.4799 | 0.00781 | -0.0244 | -61.4469
-4 | -0.4166 | 0.00701 | -0.0225 | -59.4294
-3.5 | -0.3499 | 0.00665 | -0.0217 | -52.6165
-3 | -0.2838 | 0.00629 | -0.0212 | -45.1192
-2.5 | -0.2172 | 0.00602 | -0.021 | -36.0797
-2 | -0.1506 | 0.00579 | -0.0211 | -26.0104
-1.5 | -0.0845 | 0.0056 | -0.0214 | -15.0893
-1 | -0.0224 | 0.00498 | -0.0212 | -4.498
0 | 0.0956 | 0.00308 | -0.0203 | 31.039
0.5 | 0.1629 | 0.00306 | -0.021 | 53.2353
1 | 0.2268 | 0.00344 | -0.0211 | 65.9302
1.5 | 0.2776 | 0.0049 | -0.0193 | 56.6531
2 | 0.3319 | 0.00593 | -0.0178 | 55.9696
2.5 | 0.3944 | 0.00635 | -0.0173 | 62.1102
3 | 0.4593 | 0.00661 | -0.017 | 69.4856
3.5 | 0.524 | 0.00693 | -0.0163 | 75.6133
4 | 0.588 | 0.00729 | -0.0153 | 80.6584
5 | 0.7135 | 0.00835 | -0.0115 | 85.4491
5.5 | 0.7672 | 0.00956 | -0.0075 | 80.251
6 | 0.8122 | 0.01205 | -0.0019 | 67.4025
6.5 | 0.8524 | 0.01817 | 0.0034 | 46.9125
7 | 0.8623 | 0.02589 | 0.0114 | 33.3063
7.5 | 0.8489 | 0.03355 | 0.0207 | 25.3025
8 | 0.8175 | 0.03934 | 0.0311 | 20.7804
8.5 | 0.7783 | 0.0455 | 0.0384 | 17.1055
9.5 | 0.7142 | 0.06515 | 0.0319 | 10.9624
10 | 0.6959 | 0.08054 | 0.019 | 8.6404
10.5 | 0.6832 | 0.09362 | 0.0107 | 7.2976
11 | 0.6784 | 0.10506 | 0.0041 | 6.4573
11.5 | 0.6782 | 0.11598 | -0.002 | 5.8476
12 | 0.6816 | 0.12654 | -0.0078 | 5.3864
12.5 | 0.6879 | 0.13692 | -0.0135 | 5.0241
13 | 0.6937 | 0.14809 | -0.0194 | 4.6843
13.5 | 0.7062 | 0.15783 | -0.0247 | 4.4744
14 | 0.7174 | 0.16844 | -0.0302 | 4.2591
14.5 | 0.732 | 0.17853 | -0.0356 | 4.1002
15 | 0.7488 | 0.18797 | -0.0407 | 3.9836
15.5 | 0.7659 | 0.19754 | -0.046 | 3.8772
16 | 0.7823 | 0.2079 | -0.0513 | 3.7629
16.5 | 0.8004 | 0.21781 | -0.0567 | 3.6748
17 | 0.8193 | 0.22653 | -0.0619 | 3.6167
17.5 | 0.8394 | 0.23568 | -0.067 | 3.5616
18 | 0.8619 | 0.24435 | -0.0722 | 3.5273
18.5 | 0.8825 | 0.2531 | -0.0774 | 3.4868
19 | 0.9036 | 0.26099 | -0.0827 | 3.4622
19.5 | 0.924 | 0.27122 | -0.0882 | 3.4068
20 | 0.9439 | 0.28026 | -0.0937 | 3.3679

## 81. Re 6M Mach 0.00 (1)
BIGFOIL.COM POLAR EXPORT
NACA66-110 a=0.6
NACA66-110 a=0.6 |  |  |  | Cl Max: | 0.892 | at alpha= | 9.5 | deg
JavaFoil+Calcfoil stall+Eppler ext transition |  |  |  | L/D Max: | 109.072 | at alpha= | 6.5 | deg
Re: | 6000000 |  |  | Cd Min: | 0.003 | at alpha= | 0.5 | deg
Mach: | 0 |  |  | Cl=0 at alpha= | -0.69491 | deg
|  |  |  | @ Cl=0.1, Cd= | 0.0030068
|  |  |  | @ Cl=0.4, Cd= | 0.0059763
|  |  |  | @ Cl=0.6, Cd= | 0.1025
alpha (deg) | Cl | Cd | Cm | Cl/Cd
-13.5 | -0.532 | 0.09106 | 0.002 | -5.843
-13 | -0.549 | 0.0877 | 0.002 | -6.258
-12.5 | -0.565 | 0.08273 | 0.001 | -6.826
-12 | -0.579 | 0.07788 | 0.001 | -7.434
-11.5 | -0.591 | 0.07359 | 0.001 | -8.026
-11 | -0.6 | 0.06951 | 0 | -8.627
-10.5 | -0.605 | 0.0649 | 0 | -9.328
-10 | -0.608 | 0.0612 | 0 | -9.931
-9.5 | -0.606 | 0.05668 | -0.001 | -10.693
-9 | -0.601 | 0.05263 | -0.001 | -11.417
-8.5 | -0.728 | 0.00836 | -0.003 | -87.129
-8 | -0.709 | 0.00805 | -0.004 | -88.133
-7.5 | -0.684 | 0.00826 | -0.004 | -82.813
-7 | -0.654 | 0.00789 | -0.005 | -82.907
-6.5 | -0.618 | 0.00753 | -0.006 | -82.078
-6 | -0.578 | 0.00727 | -0.007 | -79.487
-5.5 | -0.533 | 0.00701 | -0.007 | -76.05
-5 | -0.485 | 0.00675 | -0.008 | -71.939
-4.5 | -0.435 | 0.00653 | -0.009 | -66.556
-4 | -0.381 | 0.00632 | -0.01 | -60.304
-3.5 | -0.325 | 0.00609 | -0.01 | -53.423
-3 | -0.269 | 0.00593 | -0.011 | -45.341
-2.5 | -0.211 | 0.00571 | -0.012 | -36.995
-2 | -0.153 | 0.00541 | -0.013 | -28.346
-1.5 | -0.095 | 0.0053 | -0.013 | -17.915
-1 | -0.036 | 0.00306 | -0.014 | -11.846
-0.5 | 0.023 | 0.00303 | -0.015 | 7.439
0 | 0.081 | 0.00301 | -0.016 | 27.098
0.5 | 0.14 | 0.003 | -0.016 | 46.789
1 | 0.199 | 0.00302 | -0.017 | 65.985
1.5 | 0.257 | 0.00337 | -0.018 | 76.357
2 | 0.316 | 0.00383 | -0.019 | 82.408
2.5 | 0.373 | 0.00591 | -0.019 | 63.16
3 | 0.43 | 0.00605 | -0.02 | 71.157
3.5 | 0.486 | 0.00625 | -0.021 | 77.851
4 | 0.542 | 0.00643 | -0.022 | 84.255
4.5 | 0.594 | 0.00617 | -0.022 | 96.258
5 | 0.644 | 0.00631 | -0.023 | 102.037
5.5 | 0.691 | 0.0066 | -0.024 | 104.622
6 | 0.734 | 0.00686 | -0.025 | 106.983
6.5 | 0.773 | 0.00709 | -0.025 | 109.072
7 | 0.808 | 0.00889 | -0.026 | 90.856
7.5 | 0.837 | 0.00934 | -0.027 | 89.621
8 | 0.86 | 0.00977 | -0.028 | 88.017
8.5 | 0.878 | 0.01024 | -0.028 | 85.707
9 | 0.888 | 0.01075 | -0.029 | 82.616
9.5 | 0.892 | 0.01125 | -0.03 | 79.249
10 | 0.729 | 0.05971 | -0.016 | 12.211
10.5 | 0.725 | 0.06403 | -0.016 | 11.316
11 | 0.713 | 0.06837 | -0.016 | 10.428
11.5 | 0.694 | 0.0715 | -0.016 | 9.711
12 | 0.671 | 0.07701 | -0.016 | 8.714
12.5 | 0.646 | 0.08117 | -0.017 | 7.961
13 | 0.619 | 0.0868 | -0.017 | 7.131
13.5 | 0.59 | 0.09264 | -0.017 | 6.369
14 | 0.561 | 0.09847 | -0.017 | 5.697
14.5 | 0.532 | 0.1025 | -0.017 | 5.191

## 82. Re 6M Mach 0.00 (2)
BIGFOIL.COM POLAR EXPORT
NACA66-110 a=0.6
NACA66-110 a=0.6 |  |  |  | Cl Max: | 1.5539 | at alpha= | 18 | deg
XFOIL ncrit=9 |  |  |  | L/D Max: | 103.086 | at alpha= | 9.5 | deg
Re: | 6000000 |  |  | Cd Min: | 0.08233 | at alpha= | 20 | deg
Mach: | 0 |  |  | Cl=0 at alpha= | -0.77204 | deg
|  |  |  | @ Cl=0.1, Cd= | 0.0029366
|  |  |  | @ Cl=0.4, Cd= | 0.0059976
|  |  |  | @ Cl=0.6, Cd= | 0.006845
alpha (deg) | Cl | Cd | Cm | Cl/Cd
-18.5 | -1.2428 | 0.07201 | -0.0373 | -17.2587
-18 | -1.3341 | 0.04963 | -0.0518 | -26.8809
-17.5 | -1.3818 | 0.03969 | -0.0531 | -34.8148
-17 | -1.3939 | 0.03473 | -0.0513 | -40.1353
-16.5 | -1.4274 | 0.02877 | -0.0461 | -49.6142
-16 | -1.4349 | 0.02531 | -0.0405 | -56.693
-15.5 | -1.4305 | 0.02296 | -0.0349 | -62.304
-15 | -1.4209 | 0.02088 | -0.0289 | -68.0508
-14.5 | -1.3883 | 0.01925 | -0.0267 | -72.1195
-14 | -1.3581 | 0.01786 | -0.0234 | -76.0414
-13.5 | -1.3214 | 0.0167 | -0.0212 | -79.1257
-13 | -1.2815 | 0.01556 | -0.0195 | -82.3586
-12.5 | -1.2375 | 0.01471 | -0.0183 | -84.1264
-12 | -1.1924 | 0.01384 | -0.0173 | -86.1561
-11.5 | -1.1449 | 0.01316 | -0.0166 | -86.9985
-11 | -1.0962 | 0.01255 | -0.016 | -87.3466
-10 | -0.9987 | 0.01108 | -0.0148 | -90.1354
-9.5 | -0.9496 | 0.01029 | -0.0142 | -92.2838
-9 | -0.8988 | 0.00968 | -0.0139 | -92.8512
-8.5 | -0.8468 | 0.0092 | -0.0137 | -92.0435
-8 | -0.7942 | 0.00876 | -0.0136 | -90.6621
-7.5 | -0.7408 | 0.00839 | -0.0137 | -88.2956
-7 | -0.6868 | 0.00808 | -0.0138 | -85
-6.5 | -0.6342 | 0.00753 | -0.0136 | -84.2231
-6 | -0.5799 | 0.00719 | -0.0138 | -80.6537
-5.5 | -0.5251 | 0.00692 | -0.014 | -75.8815
-5 | -0.4696 | 0.00669 | -0.0143 | -70.1943
-4.5 | -0.4148 | 0.00635 | -0.0145 | -65.3228
-4 | -0.359 | 0.00615 | -0.0149 | -58.374
-3.5 | -0.303 | 0.00593 | -0.0153 | -51.0961
-3 | -0.2469 | 0.00573 | -0.0157 | -43.089
-2.5 | -0.1905 | 0.00559 | -0.0161 | -34.0787
-2 | -0.134 | 0.0054 | -0.0166 | -24.8148
-1.5 | -0.0784 | 0.00514 | -0.0169 | -15.2529
-1 | -0.0243 | 0.00457 | -0.0171 | -5.3173
-0.5 | 0.029 | 0.00389 | -0.0173 | 7.455
0 | 0.0809 | 0.00295 | -0.0173 | 27.4237
0.5 | 0.1378 | 0.00291 | -0.0178 | 47.354
1 | 0.1895 | 0.00373 | -0.0176 | 50.8043
1.5 | 0.2406 | 0.00456 | -0.0175 | 52.7632
2.5 | 0.3451 | 0.00578 | -0.0172 | 59.7059
3 | 0.4006 | 0.006 | -0.0175 | 66.7667
3.5 | 0.4559 | 0.00622 | -0.0177 | 73.2958
4 | 0.5113 | 0.00643 | -0.018 | 79.5179
4.5 | 0.566 | 0.00667 | -0.0182 | 84.8576
5 | 0.6204 | 0.00695 | -0.0184 | 89.2662
5.5 | 0.6746 | 0.00721 | -0.0185 | 93.5645
6 | 0.7277 | 0.00758 | -0.0184 | 96.0026
6.5 | 0.7809 | 0.00789 | -0.0184 | 98.9734
7 | 0.8337 | 0.00823 | -0.0183 | 101.3001
7.5 | 0.8856 | 0.00863 | -0.0181 | 102.6188
8 | 0.9356 | 0.00918 | -0.0175 | 101.9172
8.5 | 0.9861 | 0.00964 | -0.017 | 102.2925
9 | 1.0364 | 0.01006 | -0.0166 | 103.0219
9.5 | 1.0855 | 0.01053 | -0.016 | 103.0864
10 | 1.1331 | 0.01109 | -0.0151 | 102.1731
10.5 | 1.1782 | 0.01177 | -0.0137 | 100.102
11 | 1.2191 | 0.01264 | -0.0116 | 96.4478
11.5 | 1.2634 | 0.01345 | -0.0103 | 93.9331
12 | 1.308 | 0.01429 | -0.0093 | 91.5325
12.5 | 1.3512 | 0.01498 | -0.008 | 90.2003
13 | 1.3924 | 0.01572 | -0.0064 | 88.5751
13.5 | 1.4251 | 0.01676 | -0.0033 | 85.0298
14 | 1.4527 | 0.01778 | 0.0006 | 81.7042
14.5 | 1.4784 | 0.01901 | 0.0044 | 77.7696
15 | 1.5023 | 0.02043 | 0.008 | 73.534
15.5 | 1.5225 | 0.02215 | 0.0117 | 68.7359
16 | 1.5376 | 0.02429 | 0.0156 | 63.3018
16.5 | 1.5475 | 0.02692 | 0.0194 | 57.4851
17 | 1.5478 | 0.03042 | 0.0233 | 50.881
17.5 | 1.5513 | 0.03388 | 0.0262 | 45.7881
18 | 1.5539 | 0.03763 | 0.0282 | 41.2942
18.5 | 1.5444 | 0.04292 | 0.0296 | 35.9832
19 | 1.5074 | 0.05213 | 0.0292 | 28.9162
19.5 | 1.4603 | 0.0649 | 0.0245 | 22.5008
20 | 1.4054 | 0.08233 | 0.0141 | 17.0703

## 83. Re 6M Mach 0.10 (1)
BIGFOIL.COM POLAR EXPORT
NACA66-110 a=0.6
NACA66-110 a=0.6 |  |  |  | Cl Max: | 0.88 | at alpha= | 9 | deg
JavaFoil+Calcfoil stall+Eppler ext transition |  |  |  | L/D Max: | 109.451 | at alpha= | 6.5 | deg
Re: | 6000000 |  |  | Cd Min: | 0.00301 | at alpha= | 0.5 | deg
Mach: | 0.1 |  |  | Cl=0 at alpha= | -0.69491 | deg
|  |  |  | @ Cl=0.1, Cd= | 0.003017
|  |  |  | @ Cl=0.4, Cd= | 0.0059865
|  |  |  | @ Cl=0.6, Cd= | 0.09893
alpha (deg) | Cl | Cd | Cm | Cl/Cd
-13.5 | -0.497 | 0.09221 | 0.002 | -5.391
-13 | -0.517 | 0.08778 | 0.002 | -5.893
-12.5 | -0.537 | 0.08251 | 0.001 | -6.503
-12 | -0.554 | 0.07823 | 0.001 | -7.082
-11.5 | -0.569 | 0.07435 | 0.001 | -7.657
-11 | -0.582 | 0.06999 | 0 | -8.309
-10.5 | -0.591 | 0.06585 | 0 | -8.968
-10 | -0.596 | 0.06156 | 0 | -9.679
-9.5 | -0.596 | 0.05794 | -0.001 | -10.294
-9 | -0.595 | 0.05243 | -0.001 | -11.348
-8.5 | -0.722 | 0.00847 | -0.003 | -85.258
-8 | -0.706 | 0.00805 | -0.004 | -87.654
-7.5 | -0.683 | 0.00823 | -0.004 | -82.92
-7 | -0.653 | 0.00797 | -0.005 | -82.034
-6.5 | -0.619 | 0.00761 | -0.006 | -81.293
-6 | -0.579 | 0.00727 | -0.007 | -79.724
-5.5 | -0.535 | 0.00701 | -0.007 | -76.379
-5 | -0.487 | 0.00676 | -0.008 | -72.075
-4.5 | -0.436 | 0.00651 | -0.009 | -66.986
-4 | -0.383 | 0.0063 | -0.01 | -60.725
-3.5 | -0.327 | 0.00613 | -0.01 | -53.274
-3 | -0.27 | 0.00591 | -0.011 | -45.708
-2.5 | -0.212 | 0.00577 | -0.012 | -36.81
-2 | -0.154 | 0.00538 | -0.013 | -28.609
-1.5 | -0.095 | 0.00528 | -0.013 | -18.077
-1 | -0.036 | 0.00304 | -0.014 | -11.965
-0.5 | 0.023 | 0.00303 | -0.015 | 7.497
0 | 0.082 | 0.00302 | -0.016 | 27.125
0.5 | 0.141 | 0.00301 | -0.016 | 46.908
1 | 0.2 | 0.00304 | -0.017 | 65.807
1.5 | 0.259 | 0.00338 | -0.018 | 76.515
2 | 0.317 | 0.0038 | -0.019 | 83.377
2.5 | 0.375 | 0.00589 | -0.02 | 63.678
3 | 0.432 | 0.00611 | -0.02 | 70.743
3.5 | 0.489 | 0.00623 | -0.021 | 78.444
4 | 0.544 | 0.006 | -0.022 | 90.738
4.5 | 0.597 | 0.00615 | -0.023 | 96.997
5 | 0.647 | 0.00638 | -0.023 | 101.328
5.5 | 0.693 | 0.00659 | -0.024 | 105.163
6 | 0.736 | 0.00687 | -0.025 | 107.187
6.5 | 0.775 | 0.00708 | -0.026 | 109.451
7 | 0.808 | 0.00895 | -0.026 | 90.259
7.5 | 0.836 | 0.00942 | -0.027 | 88.773
8 | 0.858 | 0.00987 | -0.028 | 86.84
8.5 | 0.873 | 0.01033 | -0.028 | 84.456
9 | 0.88 | 0.01089 | -0.029 | 80.793
9.5 | 0.871 | 0.01199 | -0.029 | 72.68
10 | 0.717 | 0.06084 | -0.015 | 11.784
10.5 | 0.71 | 0.06453 | -0.015 | 11.003
11 | 0.695 | 0.06888 | -0.016 | 10.091
11.5 | 0.672 | 0.07211 | -0.016 | 9.324
12 | 0.645 | 0.07801 | -0.016 | 8.267
12.5 | 0.616 | 0.08233 | -0.017 | 7.479
13 | 0.584 | 0.08865 | -0.016 | 6.588
13.5 | 0.552 | 0.09343 | -0.017 | 5.905
14 | 0.519 | 0.09893 | -0.017 | 5.25

## 84. Re 6M Mach 0.10 (2)
BIGFOIL.COM POLAR EXPORT
NACA66-110 a=0.6
NACA66-110 a=0.6 |  |  |  | Cl Max: | 1.5122 | at alpha= | 16 | deg
XFOIL ncrit=9 |  |  |  | L/D Max: | 102.144 | at alpha= | 7.5 | deg
Re: | 6000000 |  |  | Cd Min: | 0.22385 | at alpha= | -19 | deg
Mach: | 0.1 |  |  | Cl=0 at alpha= | -0.77332 | deg
|  |  |  | @ Cl=0.1, Cd= | 0.003083
|  |  |  | @ Cl=0.4, Cd= | 0.0059998
|  |  |  | @ Cl=0.6, Cd= | 0.0068455
alpha (deg) | Cl | Cd | Cm | Cl/Cd
-19 | -0.7333 | 0.22385 | 0.043 | -3.2759
-17.5 | -1.2092 | 0.06444 | -0.045 | -18.7647
-17 | -1.2306 | 0.05388 | -0.052 | -22.8396
-16.5 | -1.3143 | 0.0397 | -0.0551 | -33.1058
-16 | -1.3566 | 0.03242 | -0.0513 | -41.8445
-15.5 | -1.3762 | 0.02784 | -0.0456 | -49.4325
-15 | -1.3885 | 0.02425 | -0.0383 | -57.2577
-14.5 | -1.3788 | 0.02206 | -0.0322 | -62.5023
-13.5 | -1.3222 | 0.0183 | -0.0253 | -72.2514
-13 | -1.2857 | 0.01677 | -0.0229 | -76.6667
-12.5 | -1.2434 | 0.01565 | -0.0212 | -79.4505
-12 | -1.1994 | 0.01455 | -0.0197 | -82.433
-11.5 | -1.1526 | 0.01367 | -0.0186 | -84.316
-11 | -1.104 | 0.01293 | -0.0177 | -85.3828
-10 | -1.0031 | 0.01171 | -0.0166 | -85.6618
-9.5 | -0.9556 | 0.01059 | -0.0155 | -90.2361
-9 | -0.9048 | 0.00988 | -0.0149 | -91.5789
-8.5 | -0.8524 | 0.00936 | -0.0146 | -91.0684
-8 | -0.7994 | 0.00888 | -0.0144 | -90.0225
-7.5 | -0.7457 | 0.00847 | -0.0143 | -88.0401
-7 | -0.6912 | 0.00814 | -0.0143 | -84.914
-6.5 | -0.6381 | 0.00759 | -0.0141 | -84.0711
-6 | -0.5834 | 0.00723 | -0.0141 | -80.6916
-5.5 | -0.5282 | 0.00695 | -0.0143 | -76
-5 | -0.4724 | 0.00671 | -0.0146 | -70.4024
-4.5 | -0.4171 | 0.00637 | -0.0147 | -65.4788
-4 | -0.361 | 0.00616 | -0.0151 | -58.6039
-3.5 | -0.3046 | 0.00595 | -0.0154 | -51.1933
-3 | -0.2482 | 0.00574 | -0.0158 | -43.2404
-2.5 | -0.1914 | 0.0056 | -0.0163 | -34.1786
-2 | -0.1346 | 0.0054 | -0.0167 | -24.9259
-1.5 | -0.0786 | 0.00516 | -0.0171 | -15.2326
-1 | -0.0243 | 0.00458 | -0.0172 | -5.3057
-0.5 | 0.0293 | 0.00389 | -0.0174 | 7.5321
0 | 0.0814 | 0.00295 | -0.0174 | 27.5932
1 | 0.1905 | 0.00373 | -0.0177 | 51.0724
1.5 | 0.2418 | 0.00458 | -0.0175 | 52.7948
2 | 0.2939 | 0.00525 | -0.0173 | 55.981
2.5 | 0.3469 | 0.0058 | -0.0172 | 59.8103
3 | 0.4027 | 0.00601 | -0.0175 | 67.005
3.5 | 0.4583 | 0.00624 | -0.0177 | 73.4455
4 | 0.514 | 0.00645 | -0.018 | 79.6899
4.5 | 0.5691 | 0.00669 | -0.0182 | 85.0673
5.5 | 0.6784 | 0.00724 | -0.0184 | 93.7017
6 | 0.7315 | 0.00766 | -0.0181 | 95.4961
6.5 | 0.7855 | 0.00794 | -0.0181 | 98.9295
7 | 0.8386 | 0.00829 | -0.0179 | 101.158
7.5 | 0.8907 | 0.00872 | -0.0176 | 102.1445
8 | 0.9406 | 0.00934 | -0.0168 | 100.7066
8.5 | 0.9921 | 0.00974 | -0.0164 | 101.8583
9 | 1.0425 | 0.01021 | -0.0157 | 102.1058
9.5 | 1.0918 | 0.01072 | -0.0149 | 101.847
10 | 1.1394 | 0.01134 | -0.0138 | 100.4762
10.5 | 1.1841 | 0.01212 | -0.0121 | 97.698
11 | 1.2234 | 0.01321 | -0.0095 | 92.6117
11.5 | 1.2723 | 0.0138 | -0.0089 | 92.1957
12 | 1.3151 | 0.01473 | -0.0072 | 89.2804
12.5 | 1.3572 | 0.01558 | -0.0054 | 87.1117
13 | 1.3961 | 0.01653 | -0.0031 | 84.4586
13.5 | 1.424 | 0.01768 | 0.0011 | 80.543
14 | 1.4487 | 0.01908 | 0.0054 | 75.9277
14.5 | 1.4718 | 0.02062 | 0.0095 | 71.3773
15 | 1.4919 | 0.02244 | 0.0136 | 66.484
15.5 | 1.5062 | 0.02473 | 0.0178 | 60.9058
16 | 1.5122 | 0.02771 | 0.0222 | 54.5724
16.5 | 1.5092 | 0.03162 | 0.0264 | 47.7293
17 | 1.4942 | 0.03684 | 0.03 | 40.5592
17.5 | 1.4806 | 0.04246 | 0.0319 | 34.8705
18 | 1.4694 | 0.04847 | 0.0322 | 30.3157
18.5 | 1.4326 | 0.05881 | 0.0295 | 24.3598
19 | 1.364 | 0.07734 | 0.0192 | 17.6364

## 85. Re 6M Mach 0.25 (1)
BIGFOIL.COM POLAR EXPORT
NACA66-110 a=0.6
NACA66-110 a=0.6 |  |  |  | Cl Max: | 0.831 | at alpha= | 8 | deg
JavaFoil+Calcfoil stall+Eppler ext transition |  |  |  | L/D Max: | 105.672 | at alpha= | 6 | deg
Re: | 6000000 |  |  | Cd Min: | 0.00301 | at alpha= | 0.5 | deg
Mach: | 0.25 |  |  | Cl=0 at alpha= | -0.69167 | deg
|  |  |  | @ Cl=0.1, Cd= | 0.0030248
|  |  |  | @ Cl=0.4, Cd= | 0.09251
|  |  |  | @ Cl=0.6, Cd= | 0.09251
alpha (deg) | Cl | Cd | Cm | Cl/Cd
-12.5 | -0.269 | 0.08378 | 0.001 | -3.211
-12 | -0.325 | 0.07964 | 0.001 | -4.087
-11.5 | -0.376 | 0.07483 | 0.001 | -5.027
-11 | -0.421 | 0.07197 | 0 | -5.85
-10.5 | -0.46 | 0.06742 | 0 | -6.825
-10 | -0.493 | 0.06329 | 0 | -7.786
-9.5 | -0.518 | 0.0599 | -0.001 | -8.64
-9 | -0.535 | 0.05589 | -0.001 | -9.57
-8.5 | -0.544 | 0.05194 | -0.001 | -10.481
-8 | -0.545 | 0.04846 | -0.002 | -11.252
-7.5 | -0.665 | 0.00795 | -0.004 | -83.671
-7 | -0.647 | 0.00818 | -0.005 | -79.07
-6.5 | -0.619 | 0.00784 | -0.006 | -79.05
-6 | -0.585 | 0.00747 | -0.007 | -78.274
-5.5 | -0.543 | 0.00719 | -0.008 | -75.533
-5 | -0.497 | 0.00692 | -0.008 | -71.803
-4.5 | -0.446 | 0.00667 | -0.009 | -66.954
-4 | -0.392 | 0.00641 | -0.01 | -61.169
-3.5 | -0.335 | 0.00621 | -0.011 | -53.946
-3 | -0.277 | 0.00598 | -0.011 | -46.316
-2.5 | -0.218 | 0.00564 | -0.012 | -38.662
-2 | -0.158 | 0.00544 | -0.013 | -29.078
-1.5 | -0.098 | 0.0053 | -0.014 | -18.471
-1 | -0.037 | 0.00305 | -0.015 | -12.268
-0.5 | 0.023 | 0.00305 | -0.015 | 7.648
0 | 0.084 | 0.00303 | -0.016 | 27.809
0.5 | 0.145 | 0.00301 | -0.017 | 48.182
1 | 0.205 | 0.00303 | -0.018 | 67.908
1.5 | 0.266 | 0.00343 | -0.018 | 77.454
2 | 0.326 | 0.00581 | -0.019 | 56.087
2.5 | 0.385 | 0.00595 | -0.02 | 64.764
3 | 0.444 | 0.00617 | -0.021 | 71.931
3.5 | 0.502 | 0.00585 | -0.022 | 85.724
4 | 0.558 | 0.00609 | -0.022 | 91.563
4.5 | 0.611 | 0.00625 | -0.023 | 97.677
5 | 0.66 | 0.00652 | -0.024 | 101.3
5.5 | 0.706 | 0.00672 | -0.025 | 105.09
6 | 0.746 | 0.00706 | -0.025 | 105.672
6.5 | 0.78 | 0.00886 | -0.026 | 87.994
7 | 0.806 | 0.00931 | -0.027 | 86.583
7.5 | 0.824 | 0.00981 | -0.028 | 83.949
8 | 0.831 | 0.01029 | -0.028 | 80.827
8.5 | 0.679 | 0.04883 | -0.017 | 13.908
9 | 0.664 | 0.05514 | -0.015 | 12.043
9.5 | 0.647 | 0.05888 | -0.015 | 10.981
10 | 0.619 | 0.06312 | -0.015 | 9.813
10.5 | 0.586 | 0.06728 | -0.015 | 8.702
11 | 0.538 | 0.07214 | -0.015 | 7.456
11.5 | 0.476 | 0.07623 | -0.016 | 6.249
12 | 0.408 | 0.08139 | -0.016 | 5.014
12.5 | 0.334 | 0.08662 | -0.017 | 3.856
13 | 0.251 | 0.09251 | -0.017 | 2.719

## 86. Re 6M Mach 0.25 (2)
BIGFOIL.COM POLAR EXPORT
NACA66-110 a=0.6
NACA66-110 a=0.6 |  |  |  | Cl Max: | 1.2543 | at alpha= | 11.5 | deg
XFOIL ncrit=9 |  |  |  | L/D Max: | 99.5052 | at alpha= | 7 | deg
Re: | 6000000 |  |  | Cd Min: | 0.18865 | at alpha= | 16.5 | deg
Mach: | 0.25 |  |  | Cl=0 at alpha= | -0.78011 | deg
|  |  |  | @ Cl=0.1, Cd= | 0.0029392
|  |  |  | @ Cl=0.4, Cd= | 0.0060262
|  |  |  | @ Cl=0.6, Cd= | 0.0069134
alpha (deg) | Cl | Cd | Cm | Cl/Cd
-15.5 | -0.6364 | 0.17449 | 0.0145 | -3.6472
-15 | -0.628 | 0.16443 | 0.0097 | -3.8193
-14.5 | -0.6245 | 0.15321 | 0.0043 | -4.0761
-14 | -0.6107 | 0.14618 | 0.0004 | -4.1777
-12 | -0.7619 | 0.07003 | -0.0434 | -10.8796
-11.5 | -0.8122 | 0.05506 | -0.0545 | -14.7512
-11 | -0.8659 | 0.04743 | -0.0503 | -18.2564
-10.5 | -1.0472 | 0.02127 | -0.0313 | -49.2337
-10 | -1.0258 | 0.01589 | -0.0266 | -64.5563
-9.5 | -0.9803 | 0.01379 | -0.0242 | -71.0877
-9 | -0.9295 | 0.01242 | -0.0224 | -74.839
-8.5 | -0.8816 | 0.0106 | -0.0202 | -83.1698
-7.5 | -0.7713 | 0.00915 | -0.0182 | -84.2951
-6.5 | -0.6583 | 0.00814 | -0.017 | -80.8722
-6 | -0.603 | 0.0075 | -0.0163 | -80.4
-5.5 | -0.5455 | 0.00714 | -0.0161 | -76.4006
-5 | -0.4877 | 0.00683 | -0.016 | -71.4056
-4.5 | -0.4301 | 0.0065 | -0.016 | -66.1692
-4 | -0.372 | 0.00623 | -0.0161 | -59.7111
-3.5 | -0.3133 | 0.00605 | -0.0164 | -51.7851
-3 | -0.2553 | 0.0058 | -0.0166 | -44.0172
-2 | -0.138 | 0.00543 | -0.0174 | -25.4144
-1.5 | -0.0798 | 0.00523 | -0.0178 | -15.2581
-1 | -0.0241 | 0.00464 | -0.0179 | -5.194
-0.5 | 0.0307 | 0.00392 | -0.018 | 7.8316
0 | 0.084 | 0.00295 | -0.0179 | 28.4746
0.5 | 0.1431 | 0.00291 | -0.0185 | 49.1753
1 | 0.1963 | 0.00374 | -0.0182 | 52.4866
1.5 | 0.2484 | 0.00464 | -0.0179 | 53.5345
2 | 0.3014 | 0.00537 | -0.0175 | 56.1266
2.5 | 0.3564 | 0.00586 | -0.0174 | 60.8191
3 | 0.4141 | 0.00608 | -0.0176 | 68.1086
3.5 | 0.4713 | 0.00633 | -0.0177 | 74.455
4 | 0.529 | 0.00653 | -0.0179 | 81.0107
4.5 | 0.5855 | 0.00685 | -0.0178 | 85.4745
5 | 0.6427 | 0.0071 | -0.0177 | 90.5211
5.5 | 0.6988 | 0.00744 | -0.0174 | 93.9247
6 | 0.7543 | 0.00787 | -0.0169 | 95.845
6.5 | 0.8099 | 0.00822 | -0.0164 | 98.528
7 | 0.8647 | 0.00869 | -0.0157 | 99.5052
7.5 | 0.9166 | 0.00941 | -0.0143 | 97.407
8 | 0.9702 | 0.00994 | -0.0131 | 97.6056
8.5 | 1.0222 | 0.0106 | -0.0116 | 96.434
9 | 1.0725 | 0.01143 | -0.0097 | 93.832
9.5 | 1.1221 | 0.01226 | -0.0077 | 91.5253
10 | 1.1626 | 0.01405 | -0.0042 | 82.7473
10.5 | 1.2033 | 0.0157 | -0.0007 | 76.6433
11.5 | 1.2543 | 0.02266 | 0.0089 | 55.353
12 | 1.205 | 0.03143 | 0.0211 | 38.3392
12.5 | 1.1155 | 0.04284 | 0.0318 | 26.0387
13 | 1.0752 | 0.05074 | 0.0348 | 21.1904
13.5 | 1.0357 | 0.05999 | 0.0336 | 17.2645
14 | 0.9678 | 0.07743 | 0.023 | 12.499
14.5 | 0.8976 | 0.10833 | 0.0012 | 8.2858
15 | 0.7554 | 0.15683 | -0.0254 | 4.8167
15.5 | 0.7471 | 0.17231 | -0.0328 | 4.3358
16 | 0.7526 | 0.18359 | -0.0383 | 4.0994
16.5 | 0.773 | 0.18865 | -0.042 | 4.0975

## 87. Re 6M Mach 0.50 (1)
BIGFOIL.COM POLAR EXPORT
NACA66-110 a=0.6
NACA66-110 a=0.6 |  |  |  | Cl Max: | 1.088 | at alpha= | 20 | deg
JavaFoil+Calcfoil stall+Eppler ext transition |  |  |  | L/D Max: | 89.159 | at alpha= | 3.5 | deg
Re: | 6000000 |  |  | Cd Min: | 0.003 | at alpha= | 0.5 | deg
Mach: | 0.5 |  |  | Cl=0 at alpha= | -0.69118 | deg
|  |  |  | @ Cl=0.1, Cd= | 0.0030182
|  |  |  | @ Cl=0.4, Cd= | 0.0056346
|  |  |  | @ Cl=0.6, Cd= | 0.068009
alpha (deg) | Cl | Cd | Cm | Cl/Cd
-20 | -1.029 | 0.15344 | 0.008 | -6.707
-19.5 | -1.007 | 0.15076 | 0.008 | -6.679
-19 | -0.978 | 0.14591 | 0.007 | -6.706
-18.5 | -0.95 | 0.14138 | 0.007 | -6.718
-18 | -0.924 | 0.13617 | 0.006 | -6.782
-17.5 | -0.898 | 0.13389 | 0.006 | -6.705
-17 | -0.873 | 0.13078 | 0.006 | -6.678
-16.5 | -0.846 | 0.12399 | 0.005 | -6.821
-16 | -0.818 | 0.11777 | 0.005 | -6.943
-15.5 | -0.792 | 0.11672 | 0.004 | -6.782
-15 | -0.766 | 0.10219 | 0.004 | -7.495
-14.5 | -0.739 | 0.11055 | 0.003 | -6.688
-14 | -0.713 | 0.10233 | 0.003 | -6.964
-13.5 | -0.687 | 0.09273 | 0.003 | -7.405
-13 | -0.661 | 0.08455 | 0.002 | -7.823
-12.5 | -0.636 | 0.07786 | 0.002 | -8.174
-12 | -0.614 | 0.06997 | 0.001 | -8.773
-11.5 | -0.58 | 0.07639 | 0.001 | -7.597
-11 | -0.553 | 0.07518 | 0 | -7.349
-10.5 | -0.526 | 0.06741 | 0 | -7.807
-10 | -0.502 | 0.06037 | 0 | -8.316
-9.5 | -0.497 | 0.04164 | -0.001 | -11.925
-9 | -0.548 | 0.01136 | -0.002 | -48.192
-8.5 | -0.517 | 0.01065 | -0.003 | -48.538
-8 | -0.392 | 0.05475 | -0.002 | -7.157
-7.5 | -0.365 | 0.04898 | -0.002 | -7.459
-7 | -0.339 | 0.04509 | -0.003 | -7.52
-6.5 | -0.386 | 0.0091 | -0.007 | -42.429
-6 | -0.285 | 0.0419 | -0.003 | -6.799
-5.5 | -0.404 | 0.03858 | -0.004 | -10.482
-5 | -0.513 | 0.00708 | -0.009 | -72.5
-4.5 | -0.48 | 0.00708 | -0.01 | -67.782
-4 | -0.43 | 0.00668 | -0.011 | -64.253
-3.5 | -0.37 | 0.0064 | -0.012 | -57.877
-3 | -0.307 | 0.0061 | -0.013 | -50.399
-2.5 | -0.243 | 0.00585 | -0.014 | -41.509
-2 | -0.176 | 0.0056 | -0.014 | -31.503
-1.5 | -0.109 | 0.00542 | -0.015 | -20.176
-1 | -0.042 | 0.00305 | -0.016 | -13.717
-0.5 | 0.026 | 0.00303 | -0.017 | 8.599
0 | 0.094 | 0.00302 | -0.018 | 31.16
0.5 | 0.162 | 0.003 | -0.019 | 54.016
1 | 0.23 | 0.00302 | -0.02 | 76.121
1.5 | 0.297 | 0.00358 | -0.021 | 82.902
2 | 0.363 | 0.0055 | -0.022 | 66.044
2.5 | 0.429 | 0.00574 | -0.022 | 74.768
3 | 0.493 | 0.00598 | -0.023 | 82.492
3.5 | 0.555 | 0.00623 | -0.024 | 89.159
4 | 0.614 | 0.00779 | -0.025 | 78.814
4.5 | 0.664 | 0.00822 | -0.026 | 80.691
5 | 0.699 | 0.00873 | -0.027 | 80.079
5.5 | 0.705 | 0.00941 | -0.028 | 74.942
6 | 0.484 | 0.04074 | -0.013 | 11.886
6.5 | 0.384 | 0.04361 | -0.013 | 8.808
7 | 0.506 | 0.01074 | -0.03 | 47.109
7.5 | 0.439 | 0.04622 | -0.016 | 9.495
8 | 0.464 | 0.05131 | -0.015 | 9.038
8.5 | 0.489 | 0.05768 | -0.015 | 8.486
9 | 0.632 | 0.01274 | -0.033 | 49.599
9.5 | 0.662 | 0.01372 | -0.034 | 48.232
10 | 0.573 | 0.06039 | -0.02 | 9.487
10.5 | 0.597 | 0.06703 | -0.019 | 8.9
11 | 0.622 | 0.07519 | -0.018 | 8.265
11.5 | 0.647 | 0.08334 | -0.019 | 7.769
12 | 0.787 | 0.02327 | -0.036 | 33.81
12.5 | 0.707 | 0.07692 | -0.023 | 9.186
13 | 0.729 | 0.08564 | -0.022 | 8.51
13.5 | 0.753 | 0.09602 | -0.022 | 7.837
14 | 0.779 | 0.10241 | -0.022 | 7.605
14.5 | 0.805 | 0.09811 | -0.023 | 8.206
15 | 0.83 | 0.10486 | -0.023 | 7.919
15.5 | 0.855 | 0.11647 | -0.023 | 7.343
16 | 0.883 | 0.11976 | -0.025 | 7.374
16.5 | 0.911 | 0.12668 | -0.027 | 7.191
17 | 0.934 | 0.12582 | -0.026 | 7.421
17.5 | 0.959 | 0.13028 | -0.026 | 7.363
18 | 0.987 | 0.13534 | -0.028 | 7.29
18.5 | 1.016 | 0.139 | -0.03 | 7.311
19 | 1.04 | 0.14918 | -0.03 | 6.971
19.5 | 1.062 | 0.14837 | -0.029 | 7.159
20 | 1.088 | 0.1524 | -0.03 | 7.138

## 88. Re 6M Mach 0.50 (2)
BIGFOIL.COM POLAR EXPORT
NACA66-110 a=0.6
NACA66-110 a=0.6 |  |  |  | Cl Max: | 0.9442 | at alpha= | 20 | deg
XFOIL ncrit=9 |  |  |  | L/D Max: | 89.3905 | at alpha= | 5 | deg
Re: | 6000000 |  |  | Cd Min: | 0.2806 | at alpha= | 20 | deg
Mach: | 0.5 |  |  | Cl=0 at alpha= | -0.78229 | deg
|  |  |  | @ Cl=0.1, Cd= | 0.0029781
|  |  |  | @ Cl=0.4, Cd= | 0.0061533
|  |  |  | @ Cl=0.6, Cd= | 0.007133
alpha (deg) | Cl | Cd | Cm | Cl/Cd
-20 | -0.69 | 0.25196 | 0.079 | -2.7385
-19.5 | -0.6747 | 0.24335 | 0.0741 | -2.7725
-19 | -0.6588 | 0.23428 | 0.0693 | -2.812
-18.5 | -0.6433 | 0.22573 | 0.0644 | -2.8499
-18 | -0.628 | 0.21706 | 0.0595 | -2.8932
-17.5 | -0.737 | 0.22833 | 0.042 | -3.2278
-17 | -0.7167 | 0.21919 | 0.0368 | -3.2698
-16.5 | -0.696 | 0.21059 | 0.0318 | -3.305
-16 | -0.6761 | 0.20181 | 0.0268 | -3.3502
-15.5 | -0.6565 | 0.19262 | 0.0218 | -3.4083
-15 | -0.6374 | 0.18362 | 0.0169 | -3.4713
-14.5 | -0.6191 | 0.1749 | 0.012 | -3.5397
-13 | -0.5708 | 0.14548 | -0.0053 | -3.9236
-12.5 | -0.5584 | 0.13831 | -0.0082 | -4.0373
-12 | -0.5464 | 0.12945 | -0.0128 | -4.2209
-11.5 | -0.5382 | 0.11972 | -0.0179 | -4.4955
-11 | -0.5312 | 0.1102 | -0.023 | -4.8203
-10.5 | -0.5298 | 0.09992 | -0.0286 | -5.3022
-9.5 | -0.5314 | 0.08028 | -0.0399 | -6.6193
-9 | -0.5448 | 0.06865 | -0.0479 | -7.9359
-8.5 | -0.5627 | 0.05679 | -0.0583 | -9.9084
-8 | -0.5929 | 0.04872 | -0.0599 | -12.1695
-7.5 | -0.6303 | 0.04229 | -0.0538 | -14.9042
-7 | -0.6396 | 0.03531 | -0.0488 | -18.1138
-6.5 | -0.6358 | 0.02809 | -0.0431 | -22.6344
-6 | -0.6246 | 0.01988 | -0.0364 | -31.4185
-5.5 | -0.5944 | 0.0023 | -0.0276 | -258.4348
-5 | -0.5417 | 0.00123 | -0.0241 | -440.4065
-4.5 | -0.4811 | 0.00095 | -0.0218 | -506.4211
-4 | -0.4169 | 0.00083 | -0.0205 | -502.2892
-3.5 | -0.3512 | 0.00076 | -0.0198 | -462.1053
-3 | -0.2851 | 0.00072 | -0.0195 | -395.9722
-2.5 | -0.2195 | 0.00067 | -0.0194 | -327.6119
-2 | -0.1535 | 0.00065 | -0.0196 | -236.1538
-1.5 | -0.0878 | 0.00062 | -0.0199 | -141.6129
0 | 0.0957 | 0.00298 | -0.0204 | 32.1141
0.5 | 0.1631 | 0.00295 | -0.021 | 55.2881
2 | 0.3326 | 0.00583 | -0.018 | 57.0497
2.5 | 0.3968 | 0.00614 | -0.0177 | 64.6254
3 | 0.4619 | 0.00641 | -0.0174 | 72.0593
3.5 | 0.5271 | 0.00668 | -0.0169 | 78.9072
4 | 0.5912 | 0.00708 | -0.0158 | 83.5028
4.5 | 0.6559 | 0.00747 | -0.0145 | 87.8046
5 | 0.7187 | 0.00804 | -0.0124 | 89.3905
5.5 | 0.7756 | 0.00905 | -0.0088 | 85.7017
6 | 0.8216 | 0.0112 | -0.0032 | 73.3571
6.5 | 0.8611 | 0.0171 | 0.0023 | 50.3567
7 | 0.8463 | 0.01372 | 0.0091 | 61.6837
7.5 | 0.8284 | 0.02116 | 0.0181 | 39.1493
8.5 | 0.751 | 0.03311 | 0.033 | 22.682
9 | 0.7097 | 0.0423 | 0.0328 | 16.7778
9.5 | 0.6728 | 0.05451 | 0.0269 | 12.3427
10 | 0.6451 | 0.072 | 0.0138 | 8.9597
10.5 | 0.6274 | 0.0867 | 0.0048 | 7.2364
11 | 0.6172 | 0.09935 | -0.0027 | 6.2124
11.5 | 0.6124 | 0.11076 | -0.0095 | 5.5291
12 | 0.6129 | 0.12073 | -0.0158 | 5.0766
12.5 | 0.6045 | 0.13043 | -0.0235 | 4.6347
13 | 0.6047 | 0.13934 | -0.03 | 4.3397
13.5 | 0.6097 | 0.14817 | -0.0359 | 4.1149
14 | 0.6197 | 0.15613 | -0.0412 | 3.9691
14.5 | 0.6282 | 0.16506 | -0.0468 | 3.8059
15 | 0.6389 | 0.1735 | -0.052 | 3.6824
16 | 0.6642 | 0.18959 | -0.0619 | 3.5033
16.5 | 0.6774 | 0.19751 | -0.0665 | 3.4297
17 | 0.8195 | 0.22675 | -0.062 | 3.6141
17.5 | 0.8414 | 0.23555 | -0.067 | 3.5721
18 | 0.8627 | 0.24334 | -0.0722 | 3.5452
18.5 | 0.8828 | 0.25258 | -0.0775 | 3.4951
19 | 0.9036 | 0.26208 | -0.0828 | 3.4478
19.5 | 0.9243 | 0.27128 | -0.0882 | 3.4072
20 | 0.9442 | 0.2806 | -0.0938 | 3.3649

## 89. Re 7M Mach 0.00 (1)
BIGFOIL.COM POLAR EXPORT
NACA66-110 a=0.6
NACA66-110 a=0.6 |  |  |  | Cl Max: | 0.894 | at alpha= | 9.5 | deg
JavaFoil+Calcfoil stall+Eppler ext transition |  |  |  | L/D Max: | 112.134 | at alpha= | 6.5 | deg
Re: | 7000000 |  |  | Cd Min: | 0.00297 | at alpha= | -0.5 | deg
Mach: | 0 |  |  | Cl=0 at alpha= | -0.69491 | deg
|  |  |  | @ Cl=0.1, Cd= | 0.00297
|  |  |  | @ Cl=0.4, Cd= | 0.0058342
|  |  |  | @ Cl=0.6, Cd= | 0.10256
alpha (deg) | Cl | Cd | Cm | Cl/Cd
-13.5 | -0.532 | 0.08992 | 0.002 | -5.919
-13 | -0.549 | 0.08758 | 0.002 | -6.271
-12.5 | -0.565 | 0.08173 | 0.001 | -6.918
-12 | -0.579 | 0.0776 | 0.001 | -7.464
-11.5 | -0.591 | 0.07263 | 0.001 | -8.143
-11 | -0.6 | 0.0682 | 0 | -8.8
-10.5 | -0.606 | 0.06427 | 0 | -9.428
-10 | -0.608 | 0.06008 | 0 | -10.125
-9.5 | -0.607 | 0.05625 | -0.001 | -10.789
-9 | -0.603 | 0.05141 | -0.001 | -11.726
-8.5 | -0.728 | 0.00816 | -0.003 | -89.268
-8 | -0.709 | 0.00842 | -0.004 | -84.208
-7.5 | -0.684 | 0.008 | -0.004 | -85.499
-7 | -0.654 | 0.00766 | -0.005 | -85.389
-6.5 | -0.618 | 0.00737 | -0.006 | -83.913
-6 | -0.578 | 0.00703 | -0.007 | -82.151
-5.5 | -0.534 | 0.0068 | -0.007 | -78.445
-5 | -0.485 | 0.0066 | -0.008 | -73.607
-4.5 | -0.435 | 0.00638 | -0.009 | -68.135
-4 | -0.381 | 0.00617 | -0.01 | -61.748
-3.5 | -0.325 | 0.00595 | -0.01 | -54.71
-3 | -0.269 | 0.00578 | -0.011 | -46.508
-2.5 | -0.211 | 0.00557 | -0.012 | -37.963
-2 | -0.153 | 0.00545 | -0.013 | -28.129
-1.5 | -0.095 | 0.00517 | -0.013 | -18.363
-1 | -0.036 | 0.00355 | -0.014 | -10.219
-0.5 | 0.023 | 0.00297 | -0.015 | 7.592
0 | 0.081 | 0.00297 | -0.016 | 27.48
0.5 | 0.14 | 0.00297 | -0.016 | 47.327
1 | 0.199 | 0.00328 | -0.017 | 60.57
1.5 | 0.257 | 0.00369 | -0.018 | 69.72
2 | 0.316 | 0.00397 | -0.019 | 79.478
2.5 | 0.373 | 0.00573 | -0.019 | 65.099
3 | 0.43 | 0.00595 | -0.02 | 72.357
3.5 | 0.486 | 0.00607 | -0.021 | 80.076
4 | 0.542 | 0.00632 | -0.022 | 85.687
4.5 | 0.594 | 0.00602 | -0.022 | 98.697
5 | 0.644 | 0.00615 | -0.023 | 104.727
5.5 | 0.691 | 0.00643 | -0.024 | 107.43
6 | 0.734 | 0.00668 | -0.025 | 109.902
6.5 | 0.773 | 0.0069 | -0.025 | 112.134
7 | 0.808 | 0.00723 | -0.026 | 111.772
7.5 | 0.837 | 0.0091 | -0.027 | 91.978
8 | 0.86 | 0.00953 | -0.028 | 90.315
8.5 | 0.878 | 0.00997 | -0.028 | 88.027
9 | 0.889 | 0.01047 | -0.029 | 84.952
9.5 | 0.894 | 0.01094 | -0.03 | 81.726
10 | 0.731 | 0.05848 | -0.017 | 12.5
10.5 | 0.726 | 0.06293 | -0.016 | 11.535
11 | 0.713 | 0.06756 | -0.016 | 10.559
11.5 | 0.695 | 0.07078 | -0.017 | 9.823
12 | 0.671 | 0.07616 | -0.016 | 8.815
12.5 | 0.647 | 0.08027 | -0.017 | 8.054
13 | 0.619 | 0.08509 | -0.017 | 7.277
13.5 | 0.59 | 0.09179 | -0.017 | 6.432
14 | 0.561 | 0.09649 | -0.017 | 5.816
14.5 | 0.532 | 0.10256 | -0.018 | 5.189

## 90. Re 7M Mach 0.00 (2)
BIGFOIL.COM POLAR EXPORT
NACA66-110 a=0.6
NACA66-110 a=0.6 |  |  |  | Cl Max: | 1.5639 | at alpha= | 18 | deg
XFOIL ncrit=9 |  |  |  | L/D Max: | 107.552 | at alpha= | 9 | deg
Re: | 7000000 |  |  | Cd Min: | 0.08355 | at alpha= | 20 | deg
Mach: | 0 |  |  | Cl=0 at alpha= | -0.77809 | deg
|  |  |  | @ Cl=0.1, Cd= | 0.002964
|  |  |  | @ Cl=0.4, Cd= | 0.0058338
|  |  |  | @ Cl=0.6, Cd= | 0.0066462
alpha (deg) | Cl | Cd | Cm | Cl/Cd
-18.5 | -1.4108 | 0.04576 | -0.0531 | -30.8304
-18 | -1.3786 | 0.04439 | -0.0533 | -31.0565
-17.5 | -1.4195 | 0.03618 | -0.0524 | -39.2344
-17 | -1.423 | 0.03231 | -0.05 | -44.0421
-16.5 | -1.4221 | 0.02917 | -0.0466 | -48.7521
-16 | -1.4356 | 0.02535 | -0.0405 | -56.6312
-15.5 | -1.4388 | 0.02259 | -0.0337 | -63.6919
-15 | -1.4293 | 0.0203 | -0.0278 | -70.4089
-14.5 | -1.3984 | 0.01873 | -0.0251 | -74.661
-14 | -1.3677 | 0.01724 | -0.022 | -79.3329
-13.5 | -1.3297 | 0.01602 | -0.0199 | -83.0025
-13 | -1.2894 | 0.01484 | -0.0183 | -86.8868
-12.5 | -1.2454 | 0.01392 | -0.0171 | -89.4684
-12 | -1.1993 | 0.01312 | -0.0162 | -91.4101
-11.5 | -1.1514 | 0.01247 | -0.0155 | -92.3336
-11 | -1.1021 | 0.0119 | -0.0151 | -92.6134
-10.5 | -1.0519 | 0.01137 | -0.0147 | -92.5154
-10 | -1.0011 | 0.01088 | -0.0145 | -92.0129
-9.5 | -0.9522 | 0.01003 | -0.0138 | -94.9352
-9 | -0.9017 | 0.00936 | -0.0134 | -96.3355
-8.5 | -0.8499 | 0.00884 | -0.0132 | -96.1425
-8 | -0.7971 | 0.00841 | -0.0131 | -94.78
-7.5 | -0.7435 | 0.00806 | -0.0132 | -92.2457
-7 | -0.6893 | 0.00777 | -0.0134 | -88.713
-6.5 | -0.6358 | 0.00733 | -0.0133 | -86.7394
-5.5 | -0.5267 | 0.00669 | -0.0137 | -78.7294
-5 | -0.4712 | 0.00647 | -0.014 | -72.8284
-4.5 | -0.416 | 0.00618 | -0.0143 | -67.3139
-3.5 | -0.3039 | 0.00579 | -0.0151 | -52.487
-3 | -0.2478 | 0.00558 | -0.0155 | -44.4086
-1.5 | -0.0785 | 0.00506 | -0.0169 | -15.5138
-1 | -0.0241 | 0.00456 | -0.0171 | -5.2851
-0.5 | 0.0302 | 0.00401 | -0.0174 | 7.5312
0 | 0.0818 | 0.003 | -0.0174 | 27.2667
0.5 | 0.1374 | 0.00289 | -0.0178 | 47.5433
1 | 0.1881 | 0.00389 | -0.0175 | 48.3548
1.5 | 0.2399 | 0.00465 | -0.0174 | 51.5914
2.5 | 0.3463 | 0.00566 | -0.0174 | 61.1837
3 | 0.4019 | 0.00584 | -0.0177 | 68.8185
3.5 | 0.4573 | 0.00607 | -0.018 | 75.3377
4 | 0.5128 | 0.00625 | -0.0183 | 82.048
4.5 | 0.5676 | 0.00651 | -0.0185 | 87.1889
5 | 0.6223 | 0.00674 | -0.0187 | 92.3294
5.5 | 0.6766 | 0.00702 | -0.0189 | 96.3818
6 | 0.7298 | 0.00738 | -0.0188 | 98.8889
6.5 | 0.7837 | 0.00764 | -0.0189 | 102.5785
7 | 0.8366 | 0.00798 | -0.0188 | 104.8371
7.5 | 0.8883 | 0.0084 | -0.0186 | 105.75
8 | 0.9391 | 0.00891 | -0.0181 | 105.3984
8.5 | 0.9906 | 0.00928 | -0.0179 | 106.7457
9 | 1.0411 | 0.00968 | -0.0175 | 107.5517
9.5 | 1.0905 | 0.01016 | -0.0169 | 107.3327
10 | 1.1382 | 0.01075 | -0.016 | 105.8791
10.5 | 1.1835 | 0.01149 | -0.0147 | 103.0026
11 | 1.2265 | 0.01234 | -0.013 | 99.3922
11.5 | 1.2694 | 0.01282 | -0.0113 | 99.0172
12 | 1.3168 | 0.01357 | -0.0107 | 97.0376
12.5 | 1.3607 | 0.01424 | -0.0095 | 95.5548
13 | 1.4024 | 0.015 | -0.008 | 93.4933
13.5 | 1.4396 | 0.01594 | -0.0057 | 90.3137
14 | 1.466 | 0.01707 | -0.0015 | 85.8817
14.5 | 1.492 | 0.0182 | 0.0024 | 81.978
15 | 1.5148 | 0.01966 | 0.0064 | 77.0498
15.5 | 1.5344 | 0.02139 | 0.0104 | 71.7345
16 | 1.5503 | 0.02341 | 0.0143 | 66.2238
16.5 | 1.5575 | 0.0262 | 0.0186 | 59.4466
17 | 1.5576 | 0.02965 | 0.0227 | 52.5329
17.5 | 1.5592 | 0.03318 | 0.0258 | 46.9922
18 | 1.5639 | 0.03669 | 0.0279 | 42.6247
18.5 | 1.5473 | 0.04257 | 0.0297 | 36.3472
19 | 1.5013 | 0.05281 | 0.0292 | 28.4283
19.5 | 1.4654 | 0.06403 | 0.025 | 22.8861
20 | 1.3991 | 0.08355 | 0.0133 | 16.7457

## 91. Re 7M Mach 0.10 (1)
BIGFOIL.COM POLAR EXPORT
NACA66-110 a=0.6
NACA66-110 a=0.6 |  |  |  | Cl Max: | 0.882 | at alpha= | 9 | deg
JavaFoil+Calcfoil stall+Eppler ext transition |  |  |  | L/D Max: | 111.838 | at alpha= | 7 | deg
Re: | 7000000 |  |  | Cd Min: | 0.00295 | at alpha= | 0.5 | deg
Mach: | 0.1 |  |  | Cl=0 at alpha= | -0.69491 | deg
|  |  |  | @ Cl=0.1, Cd= | 0.0029709
|  |  |  | @ Cl=0.4, Cd= | 0.005847
|  |  |  | @ Cl=0.6, Cd= | 0.09756
alpha (deg) | Cl | Cd | Cm | Cl/Cd
-13.5 | -0.497 | 0.09093 | 0.002 | -5.469
-13 | -0.518 | 0.08802 | 0.002 | -5.88
-12.5 | -0.537 | 0.08119 | 0.001 | -6.615
-12 | -0.554 | 0.07749 | 0.001 | -7.154
-11.5 | -0.57 | 0.07356 | 0.001 | -7.743
-11 | -0.582 | 0.06874 | 0 | -8.466
-10.5 | -0.591 | 0.06455 | 0 | -9.155
-10 | -0.596 | 0.06061 | 0 | -9.839
-9.5 | -0.597 | 0.05761 | -0.001 | -10.357
-9 | -0.597 | 0.05079 | -0.001 | -11.765
-8.5 | -0.723 | 0.00824 | -0.003 | -87.673
-8 | -0.706 | 0.00843 | -0.004 | -83.738
-7.5 | -0.683 | 0.00806 | -0.004 | -84.703
-7 | -0.654 | 0.00772 | -0.005 | -84.628
-6.5 | -0.619 | 0.00739 | -0.006 | -83.779
-6 | -0.579 | 0.0071 | -0.007 | -81.546
-5.5 | -0.535 | 0.00685 | -0.007 | -78.108
-5 | -0.487 | 0.00661 | -0.008 | -73.743
-4.5 | -0.436 | 0.00636 | -0.009 | -68.572
-4 | -0.383 | 0.00616 | -0.01 | -62.178
-3.5 | -0.327 | 0.00599 | -0.01 | -54.563
-3 | -0.27 | 0.00577 | -0.011 | -46.808
-2.5 | -0.212 | 0.00561 | -0.012 | -37.817
-2 | -0.154 | 0.00534 | -0.013 | -28.863
-1.5 | -0.095 | 0.00514 | -0.013 | -18.537
-1 | -0.036 | 0.00356 | -0.014 | -10.234
-0.5 | 0.023 | 0.00298 | -0.015 | 7.617
0 | 0.082 | 0.00298 | -0.016 | 27.497
0.5 | 0.141 | 0.00295 | -0.016 | 47.801
1 | 0.2 | 0.00327 | -0.017 | 61.105
1.5 | 0.259 | 0.00366 | -0.018 | 70.612
2 | 0.317 | 0.004 | -0.019 | 79.348
2.5 | 0.375 | 0.00579 | -0.02 | 64.757
3 | 0.432 | 0.00592 | -0.02 | 73.039
3.5 | 0.489 | 0.00613 | -0.021 | 79.754
4 | 0.544 | 0.00629 | -0.022 | 86.461
4.5 | 0.597 | 0.006 | -0.023 | 99.47
5 | 0.647 | 0.00622 | -0.023 | 103.996
5.5 | 0.693 | 0.00642 | -0.024 | 108.006
6 | 0.736 | 0.00669 | -0.025 | 110.136
6.5 | 0.775 | 0.00699 | -0.026 | 110.905
7 | 0.808 | 0.00723 | -0.026 | 111.838
7.5 | 0.836 | 0.00918 | -0.027 | 91.105
8 | 0.858 | 0.0096 | -0.028 | 89.394
8.5 | 0.873 | 0.01007 | -0.028 | 86.733
9 | 0.882 | 0.01059 | -0.029 | 83.211
9.5 | 0.882 | 0.01108 | -0.03 | 79.622
10 | 0.718 | 0.05975 | -0.016 | 12.02
10.5 | 0.71 | 0.06378 | -0.016 | 11.138
11 | 0.695 | 0.06807 | -0.016 | 10.217
11.5 | 0.673 | 0.07128 | -0.016 | 9.437
12 | 0.645 | 0.07695 | -0.016 | 8.385
12.5 | 0.616 | 0.08146 | -0.017 | 7.563
13 | 0.584 | 0.08785 | -0.017 | 6.652
13.5 | 0.552 | 0.09267 | -0.017 | 5.957
14 | 0.519 | 0.09756 | -0.017 | 5.324

## 92. Re 7M Mach 0.10 (2)
BIGFOIL.COM POLAR EXPORT
NACA66-110 a=0.6
NACA66-110 a=0.6 |  |  |  | Cl Max: | 1.5272 | at alpha= | 16 | deg
XFOIL ncrit=9 |  |  |  | L/D Max: | 106.67 | at alpha= | 9 | deg
Re: | 7000000 |  |  | Cd Min: | 0.24638 | at alpha= | 20 | deg
Mach: | 0.1 |  |  | Cl=0 at alpha= | -0.7789 | deg
|  |  |  | @ Cl=0.1, Cd= | 0.0029652
|  |  |  | @ Cl=0.4, Cd= | 0.0058371
|  |  |  | @ Cl=0.6, Cd= | 0.0066523
alpha (deg) | Cl | Cd | Cm | Cl/Cd
-17.5 | -1.184 | 0.06938 | -0.041 | -17.0654
-17 | -1.3015 | 0.0453 | -0.0554 | -28.7307
-16.5 | -1.3304 | 0.03816 | -0.0549 | -34.8637
-16 | -1.3702 | 0.03136 | -0.0505 | -43.6926
-15.5 | -1.3705 | 0.0283 | -0.0461 | -48.4276
-15 | -1.3943 | 0.02403 | -0.0375 | -58.0233
-14.5 | -1.3826 | 0.02141 | -0.0322 | -64.5773
-14 | -1.3652 | 0.0192 | -0.0269 | -71.1042
-13.5 | -1.3319 | 0.01754 | -0.024 | -75.935
-13 | -1.2946 | 0.01597 | -0.0216 | -81.0645
-12.5 | -1.2525 | 0.01473 | -0.0198 | -85.0305
-12 | -1.2072 | 0.01373 | -0.0185 | -87.9243
-11.5 | -1.1596 | 0.01291 | -0.0175 | -89.8218
-11 | -1.1104 | 0.01222 | -0.0167 | -90.8674
-10.5 | -1.0599 | 0.01161 | -0.0161 | -91.292
-10 | -1.0086 | 0.01108 | -0.0157 | -91.0289
-9.5 | -0.958 | 0.01038 | -0.0151 | -92.2929
-9 | -0.9078 | 0.00956 | -0.0144 | -94.9582
-8.5 | -0.8557 | 0.00898 | -0.014 | -95.2895
-8 | -0.8024 | 0.00852 | -0.0138 | -94.1784
-7.5 | -0.7485 | 0.00812 | -0.0138 | -92.1798
-7 | -0.6939 | 0.00781 | -0.0138 | -88.8476
-6.5 | -0.6397 | 0.0074 | -0.0138 | -86.4459
-6 | -0.5852 | 0.00702 | -0.0138 | -83.3618
-5.5 | -0.5299 | 0.00671 | -0.014 | -78.9717
-5 | -0.474 | 0.00649 | -0.0143 | -73.0354
-4.5 | -0.4183 | 0.0062 | -0.0145 | -67.4677
-4 | -0.3621 | 0.00597 | -0.0148 | -60.6533
-3.5 | -0.3055 | 0.0058 | -0.0153 | -52.6724
-3 | -0.2491 | 0.00559 | -0.0156 | -44.5617
-2.5 | -0.1921 | 0.00543 | -0.0161 | -35.3775
-1.5 | -0.0788 | 0.00507 | -0.017 | -15.5424
-1 | -0.0241 | 0.00457 | -0.0172 | -5.2735
-0.5 | 0.0304 | 0.00401 | -0.0175 | 7.581
0 | 0.0823 | 0.003 | -0.0175 | 27.4333
0.5 | 0.1383 | 0.00289 | -0.0179 | 47.8547
1 | 0.1891 | 0.00389 | -0.0176 | 48.6118
2 | 0.2941 | 0.00524 | -0.0174 | 56.126
2.5 | 0.3481 | 0.00567 | -0.0174 | 61.3933
3 | 0.404 | 0.00585 | -0.0177 | 69.0598
3.5 | 0.4597 | 0.00608 | -0.018 | 75.6086
4 | 0.5156 | 0.00626 | -0.0183 | 82.3642
4.5 | 0.5707 | 0.00653 | -0.0185 | 87.3966
5 | 0.6258 | 0.00676 | -0.0187 | 92.574
5.5 | 0.6804 | 0.00705 | -0.0187 | 96.5106
6 | 0.7341 | 0.00741 | -0.0186 | 99.0688
6.5 | 0.7883 | 0.00768 | -0.0186 | 102.6432
7 | 0.8415 | 0.00804 | -0.0185 | 104.6642
7.5 | 0.8935 | 0.0085 | -0.0181 | 105.1176
8 | 0.9449 | 0.00898 | -0.0176 | 105.2227
8.5 | 0.9967 | 0.00937 | -0.0172 | 106.3714
9 | 1.0475 | 0.00982 | -0.0166 | 106.6701
9.5 | 1.097 | 0.01034 | -0.0159 | 106.0928
10 | 1.1446 | 0.011 | -0.0147 | 104.0545
10.5 | 1.1891 | 0.01189 | -0.013 | 100.0084
11.5 | 1.2767 | 0.01312 | -0.0094 | 97.3095
12 | 1.3246 | 0.01396 | -0.0087 | 94.8854
12.5 | 1.3676 | 0.01478 | -0.007 | 92.5304
13 | 1.4074 | 0.01576 | -0.0049 | 89.302
13.5 | 1.4401 | 0.01678 | -0.0014 | 85.8224
14 | 1.4626 | 0.01826 | 0.0035 | 80.0986
14.5 | 1.4866 | 0.01968 | 0.0077 | 75.5386
15 | 1.5054 | 0.02156 | 0.0121 | 69.8237
15.5 | 1.519 | 0.02385 | 0.0166 | 63.6897
16 | 1.5272 | 0.02661 | 0.021 | 57.392
16.5 | 1.5131 | 0.03132 | 0.0262 | 48.311
17 | 1.4999 | 0.03631 | 0.0298 | 41.3082
17.5 | 1.4796 | 0.04251 | 0.032 | 34.8059
18 | 1.4736 | 0.04794 | 0.0324 | 30.7384
18.5 | 1.4393 | 0.05781 | 0.03 | 24.8971
19 | 1.35 | 0.07995 | 0.0174 | 16.8856
20 | 0.8485 | 0.24638 | -0.0723 | 3.4439

## 93. Re 7M Mach 0.25 (1)
BIGFOIL.COM POLAR EXPORT
NACA66-110 a=0.6
NACA66-110 a=0.6 |  |  |  | Cl Max: | 0.832 | at alpha= | 8 | deg
JavaFoil+Calcfoil stall+Eppler ext transition |  |  |  | L/D Max: | 108.701 | at alpha= | 6 | deg
Re: | 7000000 |  |  | Cd Min: | 0.00295 | at alpha= | 0.5 | deg
Mach: | 0.25 |  |  | Cl=0 at alpha= | -0.69167 | deg
|  |  |  | @ Cl=0.1, Cd= | 0.0029574
|  |  |  | @ Cl=0.4, Cd= | 0.09222
|  |  |  | @ Cl=0.6, Cd= | 0.09222
alpha (deg) | Cl | Cd | Cm | Cl/Cd
-12.5 | -0.269 | 0.08373 | 0.001 | -3.214
-12 | -0.326 | 0.07888 | 0.001 | -4.128
-11.5 | -0.376 | 0.07425 | 0.001 | -5.068
-11 | -0.421 | 0.07194 | 0 | -5.854
-10.5 | -0.46 | 0.06714 | 0 | -6.858
-10 | -0.493 | 0.06279 | 0 | -7.853
-9.5 | -0.518 | 0.0595 | -0.001 | -8.701
-9 | -0.535 | 0.05521 | -0.001 | -9.694
-8.5 | -0.545 | 0.05155 | -0.001 | -10.567
-8 | -0.546 | 0.04777 | -0.002 | -11.428
-7.5 | -0.666 | 0.00781 | -0.004 | -85.246
-7 | -0.647 | 0.00801 | -0.005 | -80.742
-6.5 | -0.619 | 0.0076 | -0.006 | -81.516
-6 | -0.585 | 0.0073 | -0.007 | -80.065
-5.5 | -0.543 | 0.00697 | -0.008 | -78.02
-5 | -0.497 | 0.0067 | -0.008 | -74.213
-4.5 | -0.446 | 0.00651 | -0.009 | -68.573
-4 | -0.392 | 0.00626 | -0.01 | -62.653
-3.5 | -0.335 | 0.00606 | -0.011 | -55.27
-3 | -0.277 | 0.00582 | -0.011 | -47.612
-2.5 | -0.218 | 0.00552 | -0.012 | -39.5
-2 | -0.158 | 0.00531 | -0.013 | -29.819
-1.5 | -0.098 | 0.0052 | -0.014 | -18.849
-1 | -0.037 | 0.00357 | -0.015 | -10.478
-0.5 | 0.023 | 0.00299 | -0.015 | 7.806
0 | 0.084 | 0.00296 | -0.016 | 28.432
0.5 | 0.145 | 0.00295 | -0.017 | 49.186
1 | 0.205 | 0.00328 | -0.018 | 62.657
1.5 | 0.266 | 0.00369 | -0.018 | 72.038
2 | 0.326 | 0.00563 | -0.019 | 57.9
2.5 | 0.385 | 0.00582 | -0.02 | 66.124
3 | 0.444 | 0.00599 | -0.021 | 74.066
3.5 | 0.502 | 0.00619 | -0.022 | 81.016
4 | 0.558 | 0.00594 | -0.022 | 93.921
4.5 | 0.611 | 0.0061 | -0.023 | 100.226
5 | 0.66 | 0.00635 | -0.024 | 104.003
5.5 | 0.706 | 0.00654 | -0.025 | 108.011
6 | 0.746 | 0.00686 | -0.026 | 108.701
6.5 | 0.78 | 0.00864 | -0.026 | 90.312
7 | 0.806 | 0.00907 | -0.027 | 88.876
7.5 | 0.824 | 0.00954 | -0.028 | 86.325
8 | 0.832 | 0.01004 | -0.029 | 82.905
8.5 | 0.827 | 0.01062 | -0.029 | 77.877
9 | 0.665 | 0.0544 | -0.015 | 12.224
9.5 | 0.647 | 0.058 | -0.015 | 11.153
10 | 0.62 | 0.06314 | -0.015 | 9.819
10.5 | 0.586 | 0.06717 | -0.015 | 8.722
11 | 0.538 | 0.07139 | -0.015 | 7.536
11.5 | 0.476 | 0.07562 | -0.016 | 6.301
12 | 0.408 | 0.08032 | -0.016 | 5.083
12.5 | 0.334 | 0.08481 | -0.017 | 3.94
13 | 0.252 | 0.09222 | -0.017 | 2.728

## 94. Re 7M Mach 0.25 (2)
BIGFOIL.COM POLAR EXPORT
NACA66-110 a=0.6
NACA66-110 a=0.6 |  |  |  | Cl Max: | 1.2829 | at alpha= | 11.5 | deg
XFOIL ncrit=9 |  |  |  | L/D Max: | 102.966 | at alpha= | 7 | deg
Re: | 7000000 |  |  | Cd Min: | 0.18687 | at alpha= | 16.5 | deg
Mach: | 0.25 |  |  | Cl=0 at alpha= | -99 | deg
|  |  |  | @ Cl=0.1, Cd= | 0.002939
|  |  |  | @ Cl=0.4, Cd= | 0.0058591
|  |  |  | @ Cl=0.6, Cd= | 0.0067042
alpha (deg) | Cl | Cd | Cm | Cl/Cd
0 | 0.0848 | 0.00296 | -0.018 | 28.6486
0.5 | 0.1428 | 0.00288 | -0.0184 | 49.5833
1 | 0.1948 | 0.0039 | -0.0181 | 49.9487
2 | 0.3018 | 0.00533 | -0.0176 | 56.6229
2.5 | 0.3577 | 0.00572 | -0.0176 | 62.535
3 | 0.4155 | 0.00591 | -0.0179 | 70.3046
3.5 | 0.473 | 0.00616 | -0.018 | 76.7857
4 | 0.5307 | 0.00635 | -0.0182 | 83.5748
4.5 | 0.5876 | 0.00665 | -0.0182 | 88.3609
5 | 0.6448 | 0.0069 | -0.0181 | 93.4493
5.5 | 0.701 | 0.00727 | -0.0178 | 96.4237
6 | 0.7573 | 0.00759 | -0.0175 | 99.776
6.5 | 0.8133 | 0.00796 | -0.017 | 102.1734
7 | 0.868 | 0.00843 | -0.0162 | 102.9656
7.5 | 0.9215 | 0.00902 | -0.0151 | 102.1619
8 | 0.9757 | 0.00952 | -0.0141 | 102.4895
8.5 | 1.0285 | 0.01013 | -0.0127 | 101.5301
9 | 1.0797 | 0.01087 | -0.011 | 99.3284
9.5 | 1.1265 | 0.01204 | -0.0084 | 93.5631
10 | 1.1737 | 0.01315 | -0.0059 | 89.2548
10.5 | 1.2175 | 0.01455 | -0.0028 | 83.677
11 | 1.2528 | 0.01656 | 0.0015 | 75.6522
11.5 | 1.2829 | 0.01968 | 0.0058 | 65.188
12 | 1.2791 | 0.02479 | 0.014 | 51.5974
12.5 | 1.2094 | 0.03438 | 0.0268 | 35.1774
13 | 1.1624 | 0.04203 | 0.0335 | 27.6564
13.5 | 1.1239 | 0.04969 | 0.0361 | 22.6182
14 | 1.0401 | 0.06506 | 0.0318 | 15.9868
14.5 | 1.0013 | 0.0794 | 0.0218 | 12.6108
15 | 0.9548 | 0.10457 | 0.0042 | 9.1307
15.5 | 0.7652 | 0.16553 | -0.0302 | 4.6227
16 | 0.7555 | 0.18224 | -0.0379 | 4.1456
16.5 | 0.777 | 0.18687 | -0.0414 | 4.158

## 95. Re 7M Mach 0.50 (1)
BIGFOIL.COM POLAR EXPORT
NACA66-110 a=0.6
NACA66-110 a=0.6 |  |  |  | Cl Max: | 1.089 | at alpha= | 20 | deg
JavaFoil+Calcfoil stall+Eppler ext transition |  |  |  | L/D Max: | 97.827 | at alpha= | 4 | deg
Re: | 7000000 |  |  | Cd Min: | 0.00295 | at alpha= | 0.5 | deg
Mach: | 0.5 |  |  | Cl=0 at alpha= | -0.69118 | deg
|  |  |  | @ Cl=0.1, Cd= | 0.0029682
|  |  |  | @ Cl=0.4, Cd= | 0.0055241
|  |  |  | @ Cl=0.6, Cd= | 0.066903
alpha (deg) | Cl | Cd | Cm | Cl/Cd
-20 | -1.029 | 0.15047 | 0.008 | -6.841
-19.5 | -1.008 | 0.14817 | 0.008 | -6.803
-19 | -0.979 | 0.14387 | 0.008 | -6.808
-18.5 | -0.951 | 0.1384 | 0.007 | -6.873
-18 | -0.924 | 0.13549 | 0.006 | -6.818
-17.5 | -0.898 | 0.13086 | 0.006 | -6.862
-17 | -0.874 | 0.12864 | 0.006 | -6.795
-16.5 | -0.846 | 0.12237 | 0.005 | -6.915
-16 | -0.819 | 0.11464 | 0.005 | -7.144
-15.5 | -0.793 | 0.10893 | 0.004 | -7.277
-15 | -0.767 | 0.10105 | 0.004 | -7.593
-14.5 | -0.739 | 0.1108 | 0.003 | -6.673
-14 | -0.713 | 0.10022 | 0.003 | -7.113
-13.5 | -0.687 | 0.0908 | 0.003 | -7.569
-13 | -0.663 | 0.08254 | 0.002 | -8.029
-12.5 | -0.639 | 0.07531 | 0.002 | -8.49
-12 | -0.626 | 0.06052 | 0.002 | -10.348
-11.5 | -0.581 | 0.07592 | 0.001 | -7.648
-11 | -0.553 | 0.07414 | 0 | -7.454
-10.5 | -0.526 | 0.06695 | 0 | -7.864
-10 | -0.504 | 0.05878 | 0 | -8.572
-9.5 | -0.576 | 0.01215 | -0.002 | -47.424
-9 | -0.549 | 0.01104 | -0.002 | -49.717
-8.5 | -0.517 | 0.01037 | -0.003 | -49.887
-8 | -0.392 | 0.05418 | -0.002 | -7.234
-7.5 | -0.366 | 0.04883 | -0.002 | -7.487
-7 | -0.339 | 0.04442 | -0.003 | -7.636
-6.5 | -0.387 | 0.00784 | -0.007 | -49.335
-6 | -0.285 | 0.04165 | -0.003 | -6.841
-5.5 | -0.404 | 0.03846 | -0.004 | -10.518
-5 | -0.513 | 0.00739 | -0.009 | -69.469
-4.5 | -0.48 | 0.0069 | -0.01 | -69.61
-4 | -0.43 | 0.00653 | -0.011 | -65.763
-3.5 | -0.37 | 0.00622 | -0.012 | -59.513
-3 | -0.307 | 0.00595 | -0.013 | -51.65
-2.5 | -0.243 | 0.00569 | -0.014 | -42.648
-2 | -0.176 | 0.00547 | -0.014 | -32.254
-1.5 | -0.109 | 0.00534 | -0.015 | -20.5
-1 | -0.042 | 0.00361 | -0.016 | -11.594
-0.5 | 0.026 | 0.00296 | -0.017 | 8.791
0 | 0.094 | 0.00297 | -0.018 | 31.656
0.5 | 0.162 | 0.00295 | -0.019 | 54.886
1 | 0.23 | 0.00337 | -0.02 | 68.081
1.5 | 0.297 | 0.00382 | -0.021 | 77.823
2 | 0.363 | 0.00544 | -0.022 | 66.825
2.5 | 0.429 | 0.00559 | -0.022 | 76.835
3 | 0.493 | 0.00582 | -0.023 | 84.778
3.5 | 0.556 | 0.00608 | -0.024 | 91.419
4 | 0.615 | 0.00628 | -0.025 | 97.827
4.5 | 0.664 | 0.00803 | -0.026 | 82.649
5 | 0.699 | 0.0085 | -0.027 | 82.226
5.5 | 0.705 | 0.00922 | -0.028 | 76.494
6 | 0.485 | 0.04026 | -0.013 | 12.038
6.5 | 0.384 | 0.04318 | -0.014 | 8.896
7 | 0.506 | 0.01046 | -0.03 | 48.372
7.5 | 0.441 | 0.04462 | -0.018 | 9.889
8 | 0.464 | 0.05062 | -0.015 | 9.166
8.5 | 0.49 | 0.05609 | -0.015 | 8.729
9 | 0.633 | 0.01239 | -0.033 | 51.072
9.5 | 0.663 | 0.01332 | -0.034 | 49.763
10 | 0.578 | 0.05711 | -0.022 | 10.115
10.5 | 0.597 | 0.06599 | -0.019 | 9.053
11 | 0.622 | 0.0736 | -0.018 | 8.446
11.5 | 0.648 | 0.08297 | -0.019 | 7.805
12 | 0.806 | 0.01855 | -0.037 | 43.432
12.5 | 0.716 | 0.07054 | -0.026 | 10.148
13 | 0.731 | 0.08342 | -0.023 | 8.762
13.5 | 0.753 | 0.09382 | -0.022 | 8.026
14 | 0.779 | 0.10272 | -0.023 | 7.588
14.5 | 0.807 | 0.09565 | -0.024 | 8.433
15 | 0.832 | 0.10377 | -0.024 | 8.016
15.5 | 0.856 | 0.11372 | -0.024 | 7.531
16 | 0.884 | 0.11766 | -0.025 | 7.51
16.5 | 0.912 | 0.12419 | -0.027 | 7.34
17 | 0.934 | 0.12546 | -0.026 | 7.444
17.5 | 0.959 | 0.12938 | -0.027 | 7.415
18 | 0.989 | 0.13174 | -0.029 | 7.505
18.5 | 1.018 | 0.13509 | -0.03 | 7.532
19 | 1.04 | 0.14981 | -0.03 | 6.941
19.5 | 1.062 | 0.14754 | -0.029 | 7.201
20 | 1.089 | 0.15136 | -0.03 | 7.194

## 96. Re 7M Mach 0.50 (2)
BIGFOIL.COM POLAR EXPORT
NACA66-110 a=0.6
NACA66-110 a=0.6 |  |  |  | Cl Max: | 0.946 | at alpha= | 20 | deg
XFOIL ncrit=9 |  |  |  | L/D Max: | 92.3657 | at alpha= | 5 | deg
Re: | 7000000 |  |  | Cd Min: | 0.27868 | at alpha= | 20 | deg
Mach: | 0.5 |  |  | Cl=0 at alpha= | -0.82213 | deg
|  |  |  | @ Cl=0.1, Cd= | 0.0029184
|  |  |  | @ Cl=0.4, Cd= | 0.0059754
|  |  |  | @ Cl=0.6, Cd= | 0.0068826
alpha (deg) | Cl | Cd | Cm | Cl/Cd
-20 | -0.8442 | 0.27105 | 0.0682 | -3.1146
-19.5 | -0.8225 | 0.26314 | 0.0628 | -3.1257
-19 | -0.8006 | 0.25499 | 0.0576 | -3.1397
-18 | -0.7584 | 0.23693 | 0.0471 | -3.2009
-17.5 | -0.7393 | 0.22632 | 0.0418 | -3.2666
-17 | -0.7176 | 0.21843 | 0.0368 | -3.2853
-16.5 | -0.6966 | 0.21023 | 0.0318 | -3.3135
-16 | -0.6766 | 0.20153 | 0.0268 | -3.3573
-15.5 | -0.6566 | 0.19273 | 0.0218 | -3.4068
-13.5 | -0.586 | 0.15529 | 0.0006 | -3.7736
-13 | -0.575 | 0.14634 | -0.0035 | -3.9292
-12.5 | -0.5617 | 0.13771 | -0.0081 | -4.0789
-12 | -0.549 | 0.12889 | -0.0129 | -4.2594
-11.5 | -0.5395 | 0.1195 | -0.0179 | -4.5146
-11 | -0.5328 | 0.1099 | -0.0232 | -4.848
-10.5 | -0.5324 | 0.09937 | -0.0289 | -5.3578
-10 | -0.534 | 0.08908 | -0.0348 | -5.9946
-9.5 | -0.5374 | 0.07909 | -0.0408 | -6.7948
-8.5 | -0.5648 | 0.05643 | -0.0586 | -10.0089
-8 | -0.6058 | 0.04758 | -0.0597 | -12.7322
-7.5 | -0.6325 | 0.0421 | -0.0536 | -15.0238
-6.5 | -0.6437 | 0.02703 | -0.0423 | -23.8143
-6 | -0.6298 | 0.01916 | -0.0358 | -32.8706
-5.5 | -0.6036 | 0.01075 | -0.0296 | -56.1488
-5 | -0.5513 | 0.00797 | -0.0254 | -69.1719
-4 | -0.4208 | 0.00658 | -0.0218 | -63.9514
-3.5 | -0.3542 | 0.00615 | -0.0209 | -57.5935
-3 | -0.2867 | 0.00591 | -0.0207 | -48.511
-2.5 | -0.22 | 0.00565 | -0.0205 | -38.9381
-2 | -0.1528 | 0.00546 | -0.0207 | -27.9853
-1.5 | -0.0863 | 0.00527 | -0.021 | -16.3757
-1 | -0.0217 | 0.0049 | -0.0212 | -4.4286
-0.5 | 0.0393 | 0.00417 | -0.021 | 9.4245
0 | 0.0964 | 0.00292 | -0.0205 | 33.0137
0.5 | 0.1632 | 0.00289 | -0.0211 | 56.4706
1 | 0.2195 | 0.00399 | -0.0202 | 55.0125
1.5 | 0.275 | 0.00502 | -0.0191 | 54.7809
2 | 0.3338 | 0.00572 | -0.0182 | 58.3566
2.5 | 0.3987 | 0.00597 | -0.0181 | 66.7839
3 | 0.4639 | 0.00624 | -0.0178 | 74.3429
3.5 | 0.5296 | 0.00649 | -0.0174 | 81.6025
4 | 0.5944 | 0.00685 | -0.0164 | 86.7737
4.5 | 0.6597 | 0.00723 | -0.0152 | 91.2448
5 | 0.7223 | 0.00782 | -0.013 | 92.3657
5.5 | 0.7822 | 0.00866 | -0.0098 | 90.3233
6 | 0.8305 | 0.01051 | -0.0044 | 79.02
6.5 | 0.866 | 0.01665 | 0.0016 | 52.012
7 | 0.8735 | 0.02503 | 0.0101 | 34.8981
7.5 | 0.8634 | 0.03245 | 0.0192 | 26.6071
8 | 0.8378 | 0.03814 | 0.0292 | 21.9664
8.5 | 0.8032 | 0.04382 | 0.037 | 18.3295
9 | 0.7617 | 0.05104 | 0.0407 | 14.9236
9.5 | 0.7362 | 0.06133 | 0.0349 | 12.0039
10 | 0.7122 | 0.07623 | 0.0227 | 9.3428
10.5 | 0.6977 | 0.09018 | 0.0131 | 7.7367
11 | 0.695 | 0.10107 | 0.0066 | 6.8764
11.5 | 0.6866 | 0.11362 | -0.0007 | 6.043
12 | 0.687 | 0.12485 | -0.0069 | 5.5026
12.5 | 0.6906 | 0.13605 | -0.013 | 5.0761
13 | 0.6971 | 0.14707 | -0.0189 | 4.7399
13.5 | 0.7083 | 0.15724 | -0.0244 | 4.5046
14 | 0.7189 | 0.16806 | -0.0301 | 4.2776
14.5 | 0.7349 | 0.17737 | -0.0352 | 4.1433
15 | 0.7537 | 0.18578 | -0.0402 | 4.0569
15.5 | 0.7691 | 0.19596 | -0.0457 | 3.9248
16 | 0.786 | 0.20564 | -0.0511 | 3.8222
16.5 | 0.8029 | 0.21608 | -0.0566 | 3.7158
17 | 0.8229 | 0.225 | -0.0617 | 3.6573
17.5 | 0.8425 | 0.2343 | -0.067 | 3.5958
18 | 0.863 | 0.24362 | -0.0722 | 3.5424
18.5 | 0.8831 | 0.25293 | -0.0775 | 3.4915
19 | 0.9039 | 0.26193 | -0.0828 | 3.4509
19.5 | 0.9248 | 0.27076 | -0.0882 | 3.4156
20 | 0.946 | 0.27868 | -0.0936 | 3.3946

## 97. Re 8M Mach 0.00 (1)
BIGFOIL.COM POLAR EXPORT
NACA66-110 a=0.6
NACA66-110 a=0.6 |  |  |  | Cl Max: | 0.895 | at alpha= | 9.5 | deg
JavaFoil+Calcfoil stall+Eppler ext transition |  |  |  | L/D Max: | 115.054 | at alpha= | 6.5 | deg
Re: | 8000000 |  |  | Cd Min: | 0.00293 | at alpha= | 0 | deg
Mach: | 0 |  |  | Cl=0 at alpha= | -0.69491 | deg
|  |  |  | @ Cl=0.1, Cd= | 0.0030137
|  |  |  | @ Cl=0.4, Cd= | 0.0057068
|  |  |  | @ Cl=0.6, Cd= | 0.10181
alpha (deg) | Cl | Cd | Cm | Cl/Cd
-13.5 | -0.532 | 0.09008 | 0.002 | -5.911
-13 | -0.549 | 0.08617 | 0.002 | -6.375
-12.5 | -0.566 | 0.08087 | 0.001 | -6.994
-12 | -0.579 | 0.07678 | 0.001 | -7.546
-11.5 | -0.592 | 0.07195 | 0.001 | -8.221
-11 | -0.6 | 0.06742 | 0 | -8.905
-10.5 | -0.606 | 0.06353 | 0 | -9.543
-10 | -0.609 | 0.05926 | 0 | -10.279
-9.5 | -0.608 | 0.05551 | -0.001 | -10.947
-9 | -0.607 | 0.04903 | -0.001 | -12.374
-8.5 | -0.729 | 0.00801 | -0.003 | -90.937
-8 | -0.709 | 0.00822 | -0.004 | -86.276
-7.5 | -0.684 | 0.00785 | -0.004 | -87.22
-7 | -0.654 | 0.00751 | -0.005 | -87.084
-6.5 | -0.618 | 0.00716 | -0.006 | -86.332
-6 | -0.578 | 0.00693 | -0.007 | -83.389
-5.5 | -0.534 | 0.00666 | -0.007 | -80.072
-5 | -0.486 | 0.0064 | -0.008 | -75.849
-4.5 | -0.435 | 0.00624 | -0.009 | -69.594
-4 | -0.381 | 0.00604 | -0.01 | -63.087
-3.5 | -0.325 | 0.00582 | -0.01 | -55.944
-3 | -0.269 | 0.00565 | -0.011 | -47.526
-2.5 | -0.211 | 0.00553 | -0.012 | -38.222
-2 | -0.153 | 0.00535 | -0.013 | -28.632
-1.5 | -0.095 | 0.00505 | -0.013 | -18.802
-1 | -0.036 | 0.00369 | -0.014 | -9.821
-0.5 | 0.023 | 0.00341 | -0.015 | 6.619
0 | 0.081 | 0.00293 | -0.016 | 27.809
0.5 | 0.14 | 0.00319 | -0.016 | 44.023
1 | 0.199 | 0.00357 | -0.017 | 55.742
1.5 | 0.257 | 0.00382 | -0.018 | 67.419
2 | 0.316 | 0.00414 | -0.019 | 76.262
2.5 | 0.373 | 0.00565 | -0.019 | 66.061
3 | 0.43 | 0.00577 | -0.02 | 74.568
3.5 | 0.486 | 0.00599 | -0.021 | 81.264
4 | 0.542 | 0.00614 | -0.022 | 88.194
4.5 | 0.594 | 0.00638 | -0.022 | 93.186
5 | 0.644 | 0.00609 | -0.023 | 105.812
5.5 | 0.691 | 0.00628 | -0.024 | 110.091
6 | 0.734 | 0.00653 | -0.025 | 112.481
6.5 | 0.774 | 0.00672 | -0.025 | 115.054
7 | 0.808 | 0.00704 | -0.026 | 114.743
7.5 | 0.837 | 0.00891 | -0.027 | 94
8 | 0.861 | 0.00931 | -0.028 | 92.457
8.5 | 0.878 | 0.00976 | -0.028 | 89.98
9 | 0.89 | 0.01024 | -0.029 | 86.846
9.5 | 0.895 | 0.01069 | -0.03 | 83.699
10 | 0.734 | 0.05648 | -0.018 | 13.005
10.5 | 0.727 | 0.06197 | -0.017 | 11.734
11 | 0.714 | 0.06685 | -0.017 | 10.687
11.5 | 0.696 | 0.06982 | -0.017 | 9.971
12 | 0.672 | 0.07635 | -0.017 | 8.798
12.5 | 0.647 | 0.07935 | -0.017 | 8.15
13 | 0.619 | 0.08524 | -0.017 | 7.267
13.5 | 0.591 | 0.09059 | -0.017 | 6.519
14 | 0.561 | 0.09679 | -0.017 | 5.801
14.5 | 0.532 | 0.10181 | -0.018 | 5.229

## 98. Re 8M Mach 0.00 (2)
BIGFOIL.COM POLAR EXPORT
NACA66-110 a=0.6
NACA66-110 a=0.6 |  |  |  | Cl Max: | 1.5611 | at alpha= | 19 | deg
XFOIL ncrit=9 |  |  |  | L/D Max: | 110.567 | at alpha= | 8.5 | deg
Re: | 8000000 |  |  | Cd Min: | 0.07011 | at alpha= | 20 | deg
Mach: | 0 |  |  | Cl=0 at alpha= | -0.77809 | deg
|  |  |  | @ Cl=0.1, Cd= | 0.0032239
|  |  |  | @ Cl=0.4, Cd= | 0.0057103
|  |  |  | @ Cl=0.6, Cd= | 0.0064887
alpha (deg) | Cl | Cd | Cm | Cl/Cd
-19.5 | -1.4338 | 0.05399 | -0.0501 | -26.5568
-19 | -1.4268 | 0.04906 | -0.0523 | -29.0828
-18.5 | -1.4883 | 0.03785 | -0.0534 | -39.321
-18 | -1.4651 | 0.03596 | -0.0527 | -40.7425
-17.5 | -1.4833 | 0.03089 | -0.0496 | -48.0188
-17 | -1.4782 | 0.02811 | -0.0463 | -52.5863
-16.5 | -1.4699 | 0.0258 | -0.0424 | -56.9729
-15.5 | -1.4479 | 0.02218 | -0.0324 | -65.2795
-15 | -1.4312 | 0.02012 | -0.0276 | -71.1332
-14.5 | -1.4049 | 0.01852 | -0.024 | -75.8585
-14 | -1.3733 | 0.0169 | -0.0211 | -81.2604
-13.5 | -1.3347 | 0.01566 | -0.0192 | -85.2299
-13 | -1.2942 | 0.01442 | -0.0175 | -89.7503
-12.5 | -1.251 | 0.01338 | -0.0162 | -93.4978
-12 | -1.2045 | 0.01261 | -0.0154 | -95.5194
-11.5 | -1.1562 | 0.01196 | -0.0148 | -96.6722
-11 | -1.1066 | 0.0114 | -0.0143 | -97.0702
-10.5 | -1.0562 | 0.0109 | -0.014 | -96.8991
-9.5 | -0.9539 | 0.0099 | -0.0135 | -96.3535
-9 | -0.9037 | 0.00916 | -0.013 | -98.6572
-8.5 | -0.8521 | 0.0086 | -0.0128 | -99.0814
-8 | -0.7993 | 0.00815 | -0.0127 | -98.0736
-7.5 | -0.7457 | 0.00781 | -0.0128 | -95.4802
-7 | -0.6913 | 0.00751 | -0.013 | -92.0506
-6.5 | -0.6371 | 0.00719 | -0.0131 | -88.6092
-6 | -0.5829 | 0.00681 | -0.0132 | -85.5947
-5.5 | -0.528 | 0.00651 | -0.0134 | -81.106
-5 | -0.4724 | 0.0063 | -0.0138 | -74.9841
-4.5 | -0.4168 | 0.00604 | -0.0141 | -69.0066
-4 | -0.361 | 0.00581 | -0.0145 | -62.1343
-3.5 | -0.3047 | 0.00567 | -0.015 | -53.739
-3 | -0.2485 | 0.00544 | -0.0154 | -45.6801
-2 | -0.1354 | 0.00514 | -0.0163 | -26.3424
-1.5 | -0.0789 | 0.00499 | -0.0168 | -15.8116
-1 | -0.0239 | 0.00453 | -0.0171 | -5.2759
0 | 0.0838 | 0.00328 | -0.0176 | 25.5488
0.5 | 0.1358 | 0.0031 | -0.0175 | 43.8065
1 | 0.187 | 0.00401 | -0.0174 | 46.6334
1.5 | 0.2395 | 0.00467 | -0.0174 | 51.2848
2 | 0.2928 | 0.00519 | -0.0174 | 56.4162
2.5 | 0.3472 | 0.00554 | -0.0175 | 62.6715
3 | 0.403 | 0.00572 | -0.0179 | 70.4545
3.5 | 0.4584 | 0.00594 | -0.0182 | 77.1717
4 | 0.5141 | 0.0061 | -0.0186 | 84.2787
4.5 | 0.5689 | 0.00637 | -0.0187 | 89.3093
5 | 0.6239 | 0.00658 | -0.019 | 94.8176
5.5 | 0.6781 | 0.00687 | -0.0191 | 98.7045
6 | 0.7319 | 0.00718 | -0.0192 | 101.9359
6.5 | 0.7858 | 0.00745 | -0.0193 | 105.4765
7 | 0.8387 | 0.00779 | -0.0192 | 107.6637
8.5 | 0.994 | 0.00899 | -0.0185 | 110.5673
9.5 | 1.0942 | 0.0099 | -0.0176 | 110.5253
10 | 1.1418 | 0.01053 | -0.0167 | 108.433
10.5 | 1.1872 | 0.01132 | -0.0154 | 104.8763
11 | 1.2338 | 0.01188 | -0.0144 | 103.8552
11.5 | 1.2791 | 0.01239 | -0.0131 | 103.2365
12.5 | 1.368 | 0.01369 | -0.0107 | 99.927
13 | 1.4098 | 0.01449 | -0.0091 | 97.2947
13.5 | 1.4489 | 0.01536 | -0.0072 | 94.3294
14 | 1.4754 | 0.01667 | -0.003 | 88.5063
14.5 | 1.5008 | 0.01776 | 0.0011 | 84.5045
15 | 1.5231 | 0.01921 | 0.0053 | 79.2868
15.5 | 1.5424 | 0.02093 | 0.0094 | 73.6933
16 | 1.5582 | 0.02292 | 0.0135 | 67.9843
16.5 | 1.5608 | 0.02601 | 0.0184 | 60.0077
17 | 1.5585 | 0.02961 | 0.0227 | 52.6342
17.5 | 1.561 | 0.03303 | 0.0258 | 47.2601
18 | 1.5608 | 0.03695 | 0.0282 | 42.2409
19 | 1.5611 | 0.04577 | 0.0301 | 34.1075
19.5 | 1.5486 | 0.05248 | 0.0293 | 29.5084
20 | 1.4719 | 0.07011 | 0.0218 | 20.9942

## 99. Re 8M Mach 0.10 (1)
BIGFOIL.COM POLAR EXPORT
NACA66-110 a=0.6
NACA66-110 a=0.6 |  |  |  | Cl Max: | 0.884 | at alpha= | 9.5 | deg
JavaFoil+Calcfoil stall+Eppler ext transition |  |  |  | L/D Max: | 114.87 | at alpha= | 7 | deg
Re: | 8000000 |  |  | Cd Min: | 0.00294 | at alpha= | 0 | deg
Mach: | 0.1 |  |  | Cl=0 at alpha= | -0.69491 | deg
|  |  |  | @ Cl=0.1, Cd= | 0.0030102
|  |  |  | @ Cl=0.4, Cd= | 0.0057033
|  |  |  | @ Cl=0.6, Cd= | 0.1015
alpha (deg) | Cl | Cd | Cm | Cl/Cd
-13.5 | -0.497 | 0.09025 | 0.002 | -5.511
-13 | -0.518 | 0.08677 | 0.002 | -5.966
-12.5 | -0.537 | 0.08072 | 0.001 | -6.656
-12 | -0.554 | 0.07711 | 0.001 | -7.191
-11.5 | -0.57 | 0.0731 | 0.001 | -7.794
-11 | -0.582 | 0.06862 | 0 | -8.486
-10.5 | -0.591 | 0.06428 | 0 | -9.199
-10 | -0.597 | 0.06 | 0 | -9.943
-9.5 | -0.597 | 0.05711 | -0.001 | -10.453
-9 | -0.604 | 0.04726 | -0.001 | -12.771
-8.5 | -0.723 | 0.00804 | -0.003 | -89.996
-8 | -0.706 | 0.00825 | -0.004 | -85.548
-7.5 | -0.683 | 0.00784 | -0.004 | -87.037
-7 | -0.654 | 0.00759 | -0.005 | -86.139
-6.5 | -0.619 | 0.00724 | -0.006 | -85.52
-6 | -0.579 | 0.00692 | -0.007 | -83.657
-5.5 | -0.535 | 0.00671 | -0.007 | -79.742
-5 | -0.487 | 0.00647 | -0.008 | -75.36
-4.5 | -0.436 | 0.00623 | -0.009 | -70.049
-4 | -0.383 | 0.00602 | -0.01 | -63.536
-3.5 | -0.327 | 0.00586 | -0.01 | -55.782
-3 | -0.27 | 0.00565 | -0.011 | -47.783
-2.5 | -0.212 | 0.00551 | -0.012 | -38.542
-2 | -0.154 | 0.00539 | -0.013 | -28.568
-1.5 | -0.095 | 0.00511 | -0.013 | -18.67
-1 | -0.036 | 0.00367 | -0.014 | -9.918
-0.5 | 0.023 | 0.0034 | -0.015 | 6.667
0 | 0.082 | 0.00294 | -0.016 | 27.902
0.5 | 0.141 | 0.00317 | -0.016 | 44.495
1 | 0.2 | 0.00355 | -0.017 | 56.278
1.5 | 0.259 | 0.00383 | -0.018 | 67.572
2 | 0.317 | 0.00414 | -0.019 | 76.68
2.5 | 0.375 | 0.00562 | -0.02 | 66.709
3 | 0.432 | 0.00581 | -0.02 | 74.415
3.5 | 0.489 | 0.00594 | -0.021 | 82.238
4 | 0.544 | 0.00618 | -0.022 | 88.115
4.5 | 0.597 | 0.00637 | -0.023 | 93.661
5 | 0.647 | 0.00607 | -0.023 | 106.518
5.5 | 0.694 | 0.00635 | -0.024 | 109.26
6 | 0.736 | 0.00652 | -0.025 | 113.005
6.5 | 0.775 | 0.00683 | -0.026 | 113.515
7 | 0.809 | 0.00704 | -0.026 | 114.87
7.5 | 0.836 | 0.00897 | -0.027 | 93.262
8 | 0.858 | 0.00939 | -0.028 | 91.366
8.5 | 0.874 | 0.00985 | -0.029 | 88.724
9 | 0.882 | 0.01034 | -0.029 | 85.316
9.5 | 0.884 | 0.01082 | -0.03 | 81.649
10 | 0.719 | 0.05882 | -0.017 | 12.231
10.5 | 0.712 | 0.06315 | -0.016 | 11.269
11 | 0.696 | 0.06762 | -0.016 | 10.291
11.5 | 0.674 | 0.07093 | -0.017 | 9.498
12 | 0.645 | 0.07731 | -0.016 | 8.349
12.5 | 0.616 | 0.08216 | -0.017 | 7.496
13 | 0.585 | 0.08671 | -0.017 | 6.742
13.5 | 0.552 | 0.0915 | -0.017 | 6.035
14 | 0.52 | 0.0969 | -0.017 | 5.363
14.5 | 0.487 | 0.1015 | -0.018 | 4.801

## 100. Re 8M Mach 0.10 (2)
BIGFOIL.COM POLAR EXPORT
NACA66-110 a=0.6
NACA66-110 a=0.6 |  |  |  | Cl Max: | 1.5333 | at alpha= | 16 | deg
XFOIL ncrit=9 |  |  |  | L/D Max: | 110.199 | at alpha= | 9 | deg
Re: | 8000000 |  |  | Cd Min: | 0.07757 | at alpha= | 19.5 | deg
Mach: | 0.1 |  |  | Cl=0 at alpha= | -0.78233 | deg
|  |  |  | @ Cl=0.1, Cd= | 0.0032161
|  |  |  | @ Cl=0.4, Cd= | 0.0057136
|  |  |  | @ Cl=0.6, Cd= | 0.0064961
alpha (deg) | Cl | Cd | Cm | Cl/Cd
-18.5 | -1.3129 | 0.06209 | -0.0475 | -21.1451
-18 | -1.2845 | 0.05916 | -0.0493 | -21.7123
-17.5 | -1.3773 | 0.04209 | -0.0563 | -32.7227
-17 | -1.4014 | 0.03576 | -0.0549 | -39.189
-16.5 | -1.4105 | 0.03152 | -0.0518 | -44.7494
-16 | -1.4249 | 0.02739 | -0.0465 | -52.0226
-15.5 | -1.4129 | 0.02544 | -0.0421 | -55.5385
-15 | -1.4125 | 0.02304 | -0.0351 | -61.3064
-14.5 | -1.3866 | 0.02172 | -0.0312 | -63.8398
-14 | -1.3703 | 0.01897 | -0.0261 | -72.2351
-13.5 | -1.3372 | 0.01718 | -0.0232 | -77.8347
-13 | -1.2997 | 0.01555 | -0.0209 | -83.582
-12.5 | -1.2585 | 0.01415 | -0.019 | -88.9399
-11.5 | -1.1649 | 0.01236 | -0.0167 | -94.2476
-11 | -1.1152 | 0.01169 | -0.016 | -95.3978
-10.5 | -1.0644 | 0.01112 | -0.0154 | -95.7194
-10 | -1.0128 | 0.0106 | -0.015 | -95.5472
-9.5 | -0.96 | 0.01019 | -0.0148 | -94.21
-9 | -0.9098 | 0.00937 | -0.0141 | -97.0971
-8.5 | -0.8579 | 0.00874 | -0.0136 | -98.1579
-8 | -0.8047 | 0.00826 | -0.0134 | -97.4213
-7.5 | -0.7507 | 0.00787 | -0.0134 | -95.3875
-7 | -0.6959 | 0.00756 | -0.0135 | -92.0503
-6.5 | -0.6409 | 0.00728 | -0.0136 | -88.0357
-6 | -0.5865 | 0.00685 | -0.0136 | -85.6204
-5.5 | -0.5312 | 0.00654 | -0.0137 | -81.2232
-5 | -0.4752 | 0.00632 | -0.014 | -75.1899
-4.5 | -0.4192 | 0.00606 | -0.0143 | -69.1749
-4 | -0.3631 | 0.00583 | -0.0147 | -62.2813
-3.5 | -0.3064 | 0.00567 | -0.0151 | -54.0388
-3 | -0.2498 | 0.00545 | -0.0155 | -45.8349
-2 | -0.136 | 0.00515 | -0.0165 | -26.4078
-1 | -0.0239 | 0.00455 | -0.0172 | -5.2527
-0.5 | 0.031 | 0.00406 | -0.0175 | 7.6355
0 | 0.0843 | 0.00327 | -0.0177 | 25.7798
0.5 | 0.1367 | 0.00309 | -0.0176 | 44.2395
1 | 0.188 | 0.00401 | -0.0175 | 46.8828
1.5 | 0.2407 | 0.00468 | -0.0174 | 51.4316
2 | 0.2942 | 0.00521 | -0.0175 | 56.4683
2.5 | 0.349 | 0.00555 | -0.0176 | 62.8829
3 | 0.4051 | 0.00573 | -0.0179 | 70.6981
4 | 0.5169 | 0.00612 | -0.0186 | 84.4608
4.5 | 0.572 | 0.00639 | -0.0187 | 89.5149
5 | 0.6274 | 0.0066 | -0.019 | 95.0606
5.5 | 0.682 | 0.0069 | -0.019 | 98.8406
6 | 0.7362 | 0.00721 | -0.019 | 102.1082
6.5 | 0.7905 | 0.00749 | -0.0191 | 105.5407
7 | 0.8436 | 0.00785 | -0.0189 | 107.465
8 | 0.9481 | 0.0087 | -0.0182 | 108.977
8.5 | 1.0003 | 0.00908 | -0.0178 | 110.1652
9 | 1.0513 | 0.00954 | -0.0173 | 110.1992
9.5 | 1.1008 | 0.01009 | -0.0165 | 109.0981
10 | 1.1483 | 0.01079 | -0.0154 | 106.4226
11 | 1.2417 | 0.01212 | -0.0129 | 102.4505
11.5 | 1.287 | 0.01267 | -0.0113 | 101.5785
12 | 1.3289 | 0.01338 | -0.0092 | 99.3199
12.5 | 1.3754 | 0.0142 | -0.0082 | 96.8592
13 | 1.415 | 0.01524 | -0.006 | 92.8478
13.5 | 1.4517 | 0.01621 | -0.0033 | 89.5558
14 | 1.4718 | 0.01781 | 0.0021 | 82.639
14.5 | 1.4957 | 0.01918 | 0.0065 | 77.9823
15 | 1.5134 | 0.02111 | 0.0112 | 71.6911
15.5 | 1.5256 | 0.02346 | 0.0159 | 65.0298
16 | 1.5333 | 0.02621 | 0.0205 | 58.5006
17 | 1.4918 | 0.03701 | 0.0302 | 40.308
17.5 | 1.5053 | 0.03996 | 0.0316 | 37.6702
18 | 1.4871 | 0.04642 | 0.0326 | 32.0358
18.5 | 1.5154 | 0.04842 | 0.0326 | 31.297
19 | 1.457 | 0.06181 | 0.0285 | 23.5722
19.5 | 1.4073 | 0.07757 | 0.0195 | 18.1423

## 101. Re 8M Mach 0.25 (1)
BIGFOIL.COM POLAR EXPORT
NACA66-110 a=0.6
NACA66-110 a=0.6 |  |  |  | Cl Max: | 0.832 | at alpha= | 8 | deg
JavaFoil+Calcfoil stall+Eppler ext transition |  |  |  | L/D Max: | 111.652 | at alpha= | 6 | deg
Re: | 8000000 |  |  | Cd Min: | 0.00293 | at alpha= | 0 | deg
Mach: | 0.25 |  |  | Cl=0 at alpha= | -0.69167 | deg
|  |  |  | @ Cl=0.1, Cd= | 0.0029877
|  |  |  | @ Cl=0.4, Cd= | 0.0918
|  |  |  | @ Cl=0.6, Cd= | 0.0918
alpha (deg) | Cl | Cd | Cm | Cl/Cd
-12.5 | -0.269 | 0.08281 | 0.001 | -3.25
-12 | -0.326 | 0.07832 | 0.001 | -4.158
-11.5 | -0.376 | 0.07333 | 0.001 | -5.134
-11 | -0.421 | 0.07065 | 0 | -5.962
-10.5 | -0.461 | 0.06652 | 0 | -6.925
-10 | -0.493 | 0.06211 | 0 | -7.942
-9.5 | -0.518 | 0.05872 | -0.001 | -8.821
-9 | -0.535 | 0.05494 | -0.001 | -9.748
-8.5 | -0.545 | 0.05107 | -0.001 | -10.668
-8 | -0.547 | 0.04717 | -0.002 | -11.591
-7.5 | -0.666 | 0.0082 | -0.004 | -81.209
-7 | -0.647 | 0.00786 | -0.005 | -82.345
-6.5 | -0.62 | 0.00745 | -0.006 | -83.21
-6 | -0.585 | 0.00711 | -0.007 | -82.228
-5.5 | -0.543 | 0.00682 | -0.008 | -79.667
-5 | -0.497 | 0.00656 | -0.008 | -75.813
-4.5 | -0.446 | 0.00637 | -0.009 | -70.068
-4 | -0.392 | 0.00612 | -0.01 | -64.039
-3.5 | -0.335 | 0.00593 | -0.011 | -56.522
-3 | -0.277 | 0.0057 | -0.011 | -48.61
-2.5 | -0.218 | 0.00556 | -0.012 | -39.18
-2 | -0.158 | 0.00527 | -0.013 | -30.034
-1.5 | -0.098 | 0.00507 | -0.014 | -19.311
-1 | -0.037 | 0.00371 | -0.015 | -10.079
-0.5 | 0.023 | 0.00341 | -0.015 | 6.839
0 | 0.084 | 0.00293 | -0.016 | 28.713
0.5 | 0.145 | 0.00315 | -0.017 | 45.954
1 | 0.205 | 0.00356 | -0.018 | 57.765
1.5 | 0.266 | 0.00385 | -0.018 | 68.975
2 | 0.326 | 0.00552 | -0.019 | 58.996
2.5 | 0.385 | 0.00567 | -0.02 | 67.942
3 | 0.444 | 0.00588 | -0.021 | 75.487
3.5 | 0.502 | 0.0061 | -0.022 | 82.258
4 | 0.558 | 0.0058 | -0.022 | 96.18
4.5 | 0.611 | 0.00595 | -0.023 | 102.721
5 | 0.661 | 0.00621 | -0.024 | 106.328
5.5 | 0.706 | 0.00646 | -0.025 | 109.361
6 | 0.746 | 0.00668 | -0.026 | 111.652
6.5 | 0.78 | 0.00703 | -0.026 | 110.885
7 | 0.806 | 0.00886 | -0.027 | 90.996
7.5 | 0.824 | 0.00933 | -0.028 | 88.384
8 | 0.832 | 0.00982 | -0.029 | 84.789
8.5 | 0.829 | 0.01038 | -0.029 | 79.89
9 | 0.666 | 0.05354 | -0.016 | 12.444
9.5 | 0.647 | 0.05759 | -0.016 | 11.24
10 | 0.62 | 0.06219 | -0.015 | 9.972
10.5 | 0.586 | 0.06685 | -0.015 | 8.768
11 | 0.538 | 0.07113 | -0.015 | 7.566
11.5 | 0.477 | 0.07528 | -0.016 | 6.331
12 | 0.408 | 0.0798 | -0.016 | 5.118
12.5 | 0.334 | 0.08612 | -0.017 | 3.879
13 | 0.252 | 0.0918 | -0.017 | 2.741

## 102. Re 8M Mach 0.25 (2)
BIGFOIL.COM POLAR EXPORT
NACA66-110 a=0.6
NACA66-110 a=0.6 |  |  |  | Cl Max: | 1.3165 | at alpha= | 12 | deg
XFOIL ncrit=9 |  |  |  | L/D Max: | 106.5 | at alpha= | 8 | deg
Re: | 8000000 |  |  | Cd Min: | 0.24747 | at alpha= | -20 | deg
Mach: | 0.25 |  |  | Cl=0 at alpha= | -0.78952 | deg
|  |  |  | @ Cl=0.1, Cd= | 0.003183
|  |  |  | @ Cl=0.4, Cd= | 0.0057385
|  |  |  | @ Cl=0.6, Cd= | 0.0065286
alpha (deg) | Cl | Cd | Cm | Cl/Cd
-20 | -0.7722 | 0.24747 | 0.0551 | -3.1204
-19.5 | -0.7571 | 0.23893 | 0.0504 | -3.1687
-19 | -0.7436 | 0.22899 | 0.0456 | -3.2473
-18.5 | -0.7272 | 0.22151 | 0.0411 | -3.2829
-18 | -0.7108 | 0.21415 | 0.0366 | -3.3192
-17.5 | -0.6928 | 0.20778 | 0.0323 | -3.3343
-17 | -0.6754 | 0.20094 | 0.028 | -3.3612
-16.5 | -0.6607 | 0.19261 | 0.0235 | -3.4302
-15.5 | -0.6473 | 0.16973 | 0.013 | -3.8137
-14.5 | -0.6337 | 0.14984 | 0.0029 | -4.2292
-14 | -0.6214 | 0.14229 | -0.0012 | -4.3671
-13.5 | -0.7743 | 0.09539 | -0.0261 | -8.1172
-12.5 | -0.9026 | 0.05274 | -0.0578 | -17.1141
-12 | -0.9908 | 0.04214 | -0.0529 | -23.5121
-11.5 | -1.0584 | 0.03335 | -0.0418 | -31.7361
-11 | -1.1221 | 0.01916 | -0.0309 | -58.5647
-10 | -1.0472 | 0.01309 | -0.024 | -80
-9.5 | -0.9957 | 0.01182 | -0.0221 | -84.2386
-9 | -0.9418 | 0.01088 | -0.0206 | -86.5625
-8.5 | -0.8865 | 0.01013 | -0.0195 | -87.5123
-8 | -0.8341 | 0.00901 | -0.0179 | -92.5749
-7.5 | -0.7782 | 0.00838 | -0.017 | -92.864
-7 | -0.7213 | 0.0079 | -0.0164 | -91.3038
-6.5 | -0.6636 | 0.00752 | -0.0161 | -88.2447
-6 | -0.6062 | 0.00712 | -0.0157 | -85.1404
-5.5 | -0.549 | 0.00672 | -0.0155 | -81.6964
-5 | -0.4908 | 0.00642 | -0.0154 | -76.4486
-4.5 | -0.4323 | 0.00619 | -0.0156 | -69.8384
-4 | -0.3743 | 0.00591 | -0.0157 | -63.3333
-3 | -0.2569 | 0.0055 | -0.0163 | -46.7091
-2.5 | -0.1982 | 0.00534 | -0.0167 | -37.1161
-2 | -0.1394 | 0.00518 | -0.0172 | -26.9112
-1.5 | -0.0808 | 0.00503 | -0.0176 | -16.0636
-1 | -0.0237 | 0.0046 | -0.0179 | -5.1522
-0.5 | 0.0326 | 0.00409 | -0.0182 | 7.9707
0 | 0.087 | 0.00324 | -0.0183 | 26.8519
0.5 | 0.1417 | 0.003 | -0.0183 | 47.2333
1 | 0.1936 | 0.00402 | -0.018 | 48.1592
2 | 0.302 | 0.00529 | -0.0177 | 57.0888
2.5 | 0.3586 | 0.00561 | -0.0178 | 63.9216
3 | 0.4166 | 0.00579 | -0.0181 | 71.9516
4 | 0.5321 | 0.00622 | -0.0185 | 85.5466
4.5 | 0.5893 | 0.00648 | -0.0185 | 90.9414
5 | 0.6466 | 0.00674 | -0.0185 | 95.9347
5.5 | 0.7028 | 0.0071 | -0.0181 | 98.9859
6 | 0.7597 | 0.00739 | -0.0179 | 102.8011
6.5 | 0.8157 | 0.00775 | -0.0175 | 105.2516
7 | 0.8703 | 0.00826 | -0.0166 | 105.3632
7.5 | 0.9252 | 0.00872 | -0.0158 | 106.1009
8 | 0.9798 | 0.0092 | -0.0148 | 106.5
8.5 | 1.0331 | 0.00979 | -0.0135 | 105.526
9 | 1.0846 | 0.01053 | -0.0118 | 103.0009
9.5 | 1.1324 | 0.01163 | -0.0094 | 97.3689
10 | 1.1821 | 0.01251 | -0.0072 | 94.4924
11 | 1.2676 | 0.01546 | -0.0006 | 81.9922
11.5 | 1.2975 | 0.01767 | 0.0046 | 73.4295
12 | 1.3165 | 0.02176 | 0.0098 | 60.5009
12.5 | 1.285 | 0.02783 | 0.021 | 46.1732
13 | 1.2405 | 0.03512 | 0.03 | 35.3218
13.5 | 1.2074 | 0.04151 | 0.0352 | 29.087
14 | 1.1099 | 0.05594 | 0.036 | 19.8409
14.5 | 1.0674 | 0.0675 | 0.0308 | 15.8133
15 | 1.0476 | 0.07926 | 0.0225 | 13.2173
15.5 | 0.9637 | 0.11246 | -0.0004 | 8.5693
16 | 0.7593 | 0.18058 | -0.0373 | 4.2048
16.5 | 0.7895 | 0.18174 | -0.0395 | 4.3441
17 | 0.7819 | 0.19895 | -0.0474 | 3.9301

## 103. Re 8M Mach 0.50 (1)
BIGFOIL.COM POLAR EXPORT
NACA66-110 a=0.6
NACA66-110 a=0.6 |  |  |  | Cl Max: | 1.091 | at alpha= | 20 | deg
JavaFoil+Calcfoil stall+Eppler ext transition |  |  |  | L/D Max: | 98.86 | at alpha= | 4 | deg
Re: | 8000000 |  |  | Cd Min: | 0.00292 | at alpha= | 0 | deg
Mach: | 0.5 |  |  | Cl=0 at alpha= | -0.69118 | deg
|  |  |  | @ Cl=0.1, Cd= | 0.0029244
|  |  |  | @ Cl=0.4, Cd= | 0.0053829
|  |  |  | @ Cl=0.6, Cd= | 0.022197
alpha (deg) | Cl | Cd | Cm | Cl/Cd
-20 | -1.03 | 0.14894 | 0.008 | -6.914
-19.5 | -1.009 | 0.14606 | 0.008 | -6.906
-19 | -0.981 | 0.14228 | 0.008 | -6.894
-18.5 | -0.952 | 0.13677 | 0.007 | -6.962
-18 | -0.924 | 0.13436 | 0.006 | -6.877
-17.5 | -0.898 | 0.12976 | 0.006 | -6.921
-17 | -0.874 | 0.12674 | 0.006 | -6.898
-16.5 | -0.847 | 0.12066 | 0.005 | -7.023
-16 | -0.82 | 0.11246 | 0.005 | -7.288
-15.5 | -0.794 | 0.10739 | 0.004 | -7.389
-15 | -0.769 | 0.09883 | 0.004 | -7.778
-14.5 | -0.74 | 0.106 | 0.003 | -6.977
-14 | -0.713 | 0.09968 | 0.003 | -7.153
-13.5 | -0.688 | 0.08936 | 0.003 | -7.698
-13 | -0.664 | 0.08077 | 0.002 | -8.227
-12.5 | -0.643 | 0.07169 | 0.002 | -8.974
-12 | -0.71 | 0.02009 | 0.002 | -35.348
-11.5 | -0.581 | 0.07547 | 0.001 | -7.696
-11 | -0.553 | 0.07321 | 0 | -7.55
-10.5 | -0.527 | 0.06669 | 0 | -7.905
-10 | -0.506 | 0.05652 | -0.001 | -8.959
-9.5 | -0.579 | 0.01167 | -0.002 | -49.58
-9 | -0.549 | 0.01077 | -0.002 | -51.017
-8.5 | -0.518 | 0.01013 | -0.003 | -51.094
-8 | -0.392 | 0.0541 | -0.002 | -7.246
-7.5 | -0.366 | 0.04848 | -0.002 | -7.543
-7 | -0.339 | 0.04408 | -0.003 | -7.699
-6.5 | -0.387 | 0.00772 | -0.007 | -50.064
-6 | -0.285 | 0.04116 | -0.003 | -6.924
-5.5 | -0.405 | 0.03821 | -0.004 | -10.59
-5 | -0.513 | 0.00723 | -0.009 | -70.998
-4.5 | -0.48 | 0.00688 | -0.01 | -69.838
-4 | -0.43 | 0.00637 | -0.011 | -67.449
-3.5 | -0.37 | 0.00609 | -0.012 | -60.813
-3 | -0.308 | 0.0058 | -0.013 | -52.998
-2.5 | -0.243 | 0.00557 | -0.014 | -43.59
-2 | -0.176 | 0.00541 | -0.014 | -32.609
-1.5 | -0.109 | 0.00519 | -0.015 | -21.067
-1 | -0.042 | 0.00375 | -0.016 | -11.14
-0.5 | 0.026 | 0.00341 | -0.017 | 7.643
0 | 0.094 | 0.00292 | -0.018 | 32.165
0.5 | 0.162 | 0.00297 | -0.019 | 54.498
1 | 0.23 | 0.00362 | -0.02 | 63.324
1.5 | 0.297 | 0.00395 | -0.021 | 75.205
2 | 0.363 | 0.00531 | -0.022 | 68.491
2.5 | 0.429 | 0.00544 | -0.022 | 78.831
3 | 0.493 | 0.00567 | -0.023 | 87.002
3.5 | 0.556 | 0.00592 | -0.024 | 93.833
4 | 0.615 | 0.00622 | -0.025 | 98.86
4.5 | 0.664 | 0.00784 | -0.026 | 84.67
5 | 0.699 | 0.0083 | -0.027 | 84.235
5.5 | 0.706 | 0.00903 | -0.028 | 78.153
6 | 0.485 | 0.03992 | -0.014 | 12.147
6.5 | 0.384 | 0.04314 | -0.014 | 8.905
7 | 0.507 | 0.01023 | -0.03 | 49.532
7.5 | 0.537 | 0.01085 | -0.031 | 49.472
8 | 0.464 | 0.05049 | -0.016 | 9.195
8.5 | 0.49 | 0.05592 | -0.015 | 8.761
9 | 0.633 | 0.01208 | -0.033 | 52.416
9.5 | 0.663 | 0.01299 | -0.034 | 51.06
10 | 0.683 | 0.01563 | -0.034 | 43.664
10.5 | 0.598 | 0.06525 | -0.02 | 9.169
11 | 0.622 | 0.07338 | -0.019 | 8.475
11.5 | 0.648 | 0.08132 | -0.019 | 7.964
12 | 0.81 | 0.01757 | -0.037 | 46.075
12.5 | 0.805 | 0.02784 | -0.036 | 28.905
13 | 0.733 | 0.0812 | -0.024 | 9.033
13.5 | 0.754 | 0.09393 | -0.022 | 8.025
14 | 0.78 | 0.10034 | -0.023 | 7.772
14.5 | 0.81 | 0.093 | -0.025 | 8.712
15 | 0.834 | 0.1016 | -0.025 | 8.206
15.5 | 0.857 | 0.11271 | -0.024 | 7.606
16 | 0.885 | 0.11566 | -0.026 | 7.654
16.5 | 0.912 | 0.12276 | -0.027 | 7.43
17 | 0.934 | 0.12233 | -0.026 | 7.636
17.5 | 0.961 | 0.1275 | -0.027 | 7.534
18 | 0.991 | 0.12928 | -0.029 | 7.665
18.5 | 1.02 | 0.13258 | -0.031 | 7.696
19 | 1.04 | 0.14872 | -0.03 | 6.996
19.5 | 1.063 | 0.1454 | -0.029 | 7.309
20 | 1.091 | 0.1492 | -0.031 | 7.309

## 104. Re 8M Mach 0.50 (2)
BIGFOIL.COM POLAR EXPORT
NACA66-110 a=0.6
NACA66-110 a=0.6 |  |  |  | Cl Max: | 0.9459 | at alpha= | 20 | deg
XFOIL ncrit=9 |  |  |  | L/D Max: | 95.8179 | at alpha= | 5 | deg
Re: | 8000000 |  |  | Cd Min: | 0.27868 | at alpha= | 20 | deg
Mach: | 0.5 |  |  | Cl=0 at alpha= | -0.82448 | deg
|  |  |  | @ Cl=0.1, Cd= | 0.0030642
|  |  |  | @ Cl=0.4, Cd= | 0.0058386
|  |  |  | @ Cl=0.6, Cd= | 0.0066865
alpha (deg) | Cl | Cd | Cm | Cl/Cd
-20 | -0.8431 | 0.2714 | 0.0683 | -3.1065
-18.5 | -0.78 | 0.24487 | 0.0524 | -3.1854
-18 | -0.7594 | 0.23575 | 0.0471 | -3.2212
-17.5 | -0.7389 | 0.22652 | 0.0419 | -3.262
-17 | -0.7183 | 0.21792 | 0.0367 | -3.2962
-16.5 | -0.697 | 0.20989 | 0.0317 | -3.3208
-16 | -0.6771 | 0.20122 | 0.0267 | -3.365
-15.5 | -0.6567 | 0.19275 | 0.0217 | -3.407
-15 | -0.638 | 0.18369 | 0.0167 | -3.4732
-14.5 | -0.6207 | 0.17438 | 0.0117 | -3.5595
-14 | -0.6058 | 0.16456 | 0.0066 | -3.6813
-13.5 | -0.5902 | 0.15512 | 0.0013 | -3.8048
-13 | -0.5779 | 0.14588 | -0.0033 | -3.9615
-12.5 | -0.5643 | 0.1371 | -0.0082 | -4.116
-12 | -0.5515 | 0.12826 | -0.0131 | -4.2999
-11.5 | -0.5412 | 0.11913 | -0.0181 | -4.5429
-11 | -0.5343 | 0.10952 | -0.0234 | -4.8786
-10.5 | -0.5345 | 0.09884 | -0.0293 | -5.4077
-10 | -0.537 | 0.08846 | -0.0352 | -6.0705
-9.5 | -0.5423 | 0.07811 | -0.0415 | -6.9428
-9 | -0.5507 | 0.06728 | -0.0492 | -8.1852
-8.5 | -0.5714 | 0.0555 | -0.0593 | -10.2955
-8 | -0.6046 | 0.04769 | -0.0597 | -12.6777
-7.5 | -0.6393 | 0.04141 | -0.0533 | -15.4383
-7 | -0.6565 | 0.03338 | -0.0476 | -19.6675
-6.5 | -0.6511 | 0.02605 | -0.0417 | -24.9942
-6 | -0.6348 | 0.01839 | -0.0352 | -34.5188
-5.5 | -0.6087 | 0.01005 | -0.0289 | -60.5672
-4.5 | -0.4902 | 0.00682 | -0.0227 | -71.8768
-4 | -0.4227 | 0.00637 | -0.0215 | -66.3579
-3.5 | -0.3557 | 0.00599 | -0.0207 | -59.3823
-3 | -0.288 | 0.00576 | -0.0204 | -50
-2.5 | -0.2209 | 0.0055 | -0.0204 | -40.1636
-2 | -0.1537 | 0.00532 | -0.0206 | -28.891
-1.5 | -0.0871 | 0.00515 | -0.0209 | -16.9126
-1 | -0.0218 | 0.00484 | -0.0211 | -4.5041
-0.5 | 0.0403 | 0.0042 | -0.0211 | 9.5952
0 | 0.0983 | 0.00307 | -0.0207 | 32.0195
0.5 | 0.1631 | 0.00285 | -0.0211 | 57.2281
2 | 0.335 | 0.00562 | -0.0184 | 59.6085
2.5 | 0.4004 | 0.00584 | -0.0184 | 68.5616
3 | 0.4656 | 0.00609 | -0.0181 | 76.4532
3.5 | 0.5317 | 0.00634 | -0.0177 | 83.8644
4 | 0.597 | 0.00667 | -0.0168 | 89.5052
4.5 | 0.6626 | 0.00703 | -0.0157 | 94.2532
5 | 0.7263 | 0.00758 | -0.0136 | 95.8179
5.5 | 0.7875 | 0.00834 | -0.0106 | 94.4245
6 | 0.8383 | 0.00995 | -0.0055 | 84.2513
6.5 | 0.8712 | 0.01608 | 0.001 | 54.1791
7 | 0.8789 | 0.02453 | 0.0095 | 35.8296
7.5 | 0.8713 | 0.03178 | 0.0184 | 27.4166
8.5 | 0.8139 | 0.04304 | 0.0365 | 18.9103
9 | 0.7738 | 0.05031 | 0.0401 | 15.3806
10 | 0.72 | 0.07356 | 0.0254 | 9.7879
10.5 | 0.7052 | 0.08849 | 0.0143 | 7.9693
11 | 0.6937 | 0.10123 | 0.0065 | 6.8527
11.5 | 0.6913 | 0.11243 | 0.0001 | 6.1487
12 | 0.6906 | 0.12386 | -0.0063 | 5.5756
12.5 | 0.6929 | 0.13535 | -0.0126 | 5.1193
13 | 0.6984 | 0.14664 | -0.0186 | 4.7627
13.5 | 0.7097 | 0.15674 | -0.0241 | 4.5279
14 | 0.7201 | 0.16759 | -0.0299 | 4.2968
14.5 | 0.7364 | 0.17676 | -0.035 | 4.1661
15 | 0.7551 | 0.18518 | -0.04 | 4.0777
15.5 | 0.7704 | 0.19542 | -0.0456 | 3.9423
16 | 0.7872 | 0.20517 | -0.0509 | 3.8368
16.5 | 0.8039 | 0.21578 | -0.0565 | 3.7256
17 | 0.8234 | 0.22495 | -0.0617 | 3.6604
17.5 | 0.8428 | 0.23442 | -0.067 | 3.5953
18 | 0.8632 | 0.24369 | -0.0723 | 3.5422
18.5 | 0.8834 | 0.25294 | -0.0775 | 3.4925
19 | 0.9043 | 0.26171 | -0.0829 | 3.4554
19.5 | 0.9253 | 0.27019 | -0.0882 | 3.4246
20 | 0.9459 | 0.27868 | -0.0937 | 3.3942

## 105. Re 10M Mach 0.00 (1)
BIGFOIL.COM POLAR EXPORT
NACA66-110 a=0.6
NACA66-110 a=0.6 |  |  |  | Cl Max: | 0.896 | at alpha= | 9.5 | deg
JavaFoil+Calcfoil stall+Eppler ext transition |  |  |  | L/D Max: | 118.576 | at alpha= | 6.5 | deg
Re: | 10000000 |  |  | Cd Min: | 0.00364 | at alpha= | -0.5 | deg
Mach: | 0 |  |  | Cl=0 at alpha= | -0.69491 | deg
|  |  |  | @ Cl=0.1, Cd= | 0.0038839
|  |  |  | @ Cl=0.4, Cd= | 0.0055321
|  |  |  | @ Cl=0.6, Cd= | 0.10054
alpha (deg) | Cl | Cd | Cm | Cl/Cd
-14 | -0.514 | 0.09317 | 0.002 | -5.52
-13.5 | -0.533 | 0.08826 | 0.002 | -6.035
-13 | -0.55 | 0.08526 | 0.002 | -6.447
-12.5 | -0.566 | 0.07976 | 0.001 | -7.094
-12 | -0.58 | 0.07629 | 0.001 | -7.601
-11.5 | -0.592 | 0.07172 | 0.001 | -8.247
-11 | -0.601 | 0.06699 | 0 | -8.97
-10.5 | -0.607 | 0.06252 | 0 | -9.713
-10 | -0.611 | 0.05782 | 0 | -10.562
-9.5 | -0.61 | 0.05377 | -0.001 | -11.346
-9 | -0.741 | 0.00761 | -0.002 | -97.353
-8.5 | -0.729 | 0.00828 | -0.003 | -88.015
-8 | -0.709 | 0.00789 | -0.004 | -89.91
-7.5 | -0.684 | 0.00753 | -0.004 | -90.844
-7 | -0.654 | 0.00726 | -0.005 | -90.071
-6.5 | -0.618 | 0.00692 | -0.006 | -89.36
-6 | -0.578 | 0.00668 | -0.007 | -86.513
-5.5 | -0.534 | 0.00642 | -0.007 | -83.157
-5 | -0.486 | 0.00623 | -0.008 | -77.922
-4.5 | -0.435 | 0.00602 | -0.009 | -72.166
-4 | -0.381 | 0.00581 | -0.01 | -65.558
-3.5 | -0.325 | 0.00564 | -0.01 | -57.655
-3 | -0.269 | 0.00552 | -0.011 | -48.708
-2.5 | -0.211 | 0.00533 | -0.012 | -39.65
-2 | -0.153 | 0.0052 | -0.013 | -29.472
-1.5 | -0.095 | 0.00508 | -0.013 | -18.667
-1 | -0.036 | 0.00386 | -0.014 | -9.388
-0.5 | 0.023 | 0.00364 | -0.015 | 6.193
0 | 0.081 | 0.0039 | -0.016 | 20.904
0.5 | 0.14 | 0.00385 | -0.016 | 36.426
1 | 0.199 | 0.00379 | -0.017 | 52.435
1.5 | 0.257 | 0.00405 | -0.018 | 63.529
2 | 0.316 | 0.00427 | -0.019 | 73.914
2.5 | 0.373 | 0.00548 | -0.019 | 68.161
3 | 0.43 | 0.00559 | -0.02 | 76.972
3.5 | 0.486 | 0.00579 | -0.021 | 84.071
4 | 0.542 | 0.00593 | -0.022 | 91.27
4.5 | 0.594 | 0.00617 | -0.022 | 96.355
5 | 0.644 | 0.00636 | -0.023 | 101.338
5.5 | 0.691 | 0.00608 | -0.024 | 113.801
6 | 0.735 | 0.00624 | -0.025 | 117.763
6.5 | 0.774 | 0.00652 | -0.025 | 118.576
7 | 0.808 | 0.00682 | -0.026 | 118.417
7.5 | 0.838 | 0.00709 | -0.027 | 118.088
8 | 0.861 | 0.00898 | -0.028 | 95.913
8.5 | 0.879 | 0.00938 | -0.028 | 93.662
9 | 0.891 | 0.00986 | -0.029 | 90.339
9.5 | 0.896 | 0.01028 | -0.03 | 87.178
10 | 0.89 | 0.01119 | -0.03 | 79.475
10.5 | 0.733 | 0.05866 | -0.019 | 12.488
11 | 0.716 | 0.06519 | -0.017 | 10.989
11.5 | 0.696 | 0.07053 | -0.017 | 9.862
12 | 0.672 | 0.07514 | -0.017 | 8.946
12.5 | 0.648 | 0.07877 | -0.018 | 8.224
13 | 0.62 | 0.08357 | -0.018 | 7.419
13.5 | 0.591 | 0.09003 | -0.018 | 6.565
14 | 0.562 | 0.09599 | -0.018 | 5.852
14.5 | 0.533 | 0.10054 | -0.018 | 5.298

## 106. Re 10M Mach 0.00 (2)
BIGFOIL.COM POLAR EXPORT
NACA66-110 a=0.6
NACA66-110 a=0.6 |  |  |  | Cl Max: | 1.6455 | at alpha= | 18.5 | deg
XFOIL ncrit=9 |  |  |  | L/D Max: | 116.434 | at alpha= | 8.5 | deg
Re: | 10000000 |  |  | Cd Min: | 0.05096 | at alpha= | 20 | deg
Mach: | 0 |  |  | Cl=0 at alpha= | -0.78224 | deg
|  |  |  | @ Cl=0.1, Cd= | 0.0035584
|  |  |  | @ Cl=0.4, Cd= | 0.0055177
|  |  |  | @ Cl=0.6, Cd= | 0.0062227
alpha (deg) | Cl | Cd | Cm | Cl/Cd
-20 | -1.5196 | 0.04864 | -0.0526 | -31.2418
-19.5 | -1.5476 | 0.04065 | -0.0541 | -38.0713
-19 | -1.5431 | 0.03682 | -0.0536 | -41.9093
-18.5 | -1.5634 | 0.03137 | -0.051 | -49.8374
-18 | -1.5481 | 0.02921 | -0.0489 | -52.999
-17.5 | -1.5479 | 0.02616 | -0.0449 | -59.1705
-17 | -1.5384 | 0.024 | -0.0408 | -64.1
-16.5 | -1.525 | 0.02228 | -0.0364 | -68.447
-16 | -1.512 | 0.02077 | -0.0309 | -72.7973
-15.5 | -1.4875 | 0.01958 | -0.027 | -75.9704
-15 | -1.456 | 0.0185 | -0.024 | -78.7027
-14.5 | -1.4194 | 0.01752 | -0.0218 | -81.016
-14 | -1.3803 | 0.01649 | -0.02 | -83.7053
-13.5 | -1.3405 | 0.01531 | -0.0183 | -87.5572
-13 | -1.3002 | 0.01399 | -0.0166 | -92.9378
-12.5 | -1.2583 | 0.01272 | -0.0151 | -98.923
-12 | -1.2116 | 0.01192 | -0.0143 | -101.6443
-11.5 | -1.1631 | 0.01125 | -0.0137 | -103.3867
-11 | -1.1132 | 0.01072 | -0.0133 | -103.8433
-10.5 | -1.0624 | 0.01022 | -0.013 | -103.953
-10 | -1.0109 | 0.00976 | -0.0128 | -103.5758
-9 | -0.9064 | 0.00892 | -0.0126 | -101.6143
-8.5 | -0.8549 | 0.0083 | -0.0123 | -103
-8 | -0.8024 | 0.00781 | -0.0122 | -102.7401
-7.5 | -0.7488 | 0.00743 | -0.0122 | -100.7806
-6 | -0.5848 | 0.00658 | -0.0129 | -88.8754
-5.5 | -0.5299 | 0.00625 | -0.0131 | -84.784
-5 | -0.4742 | 0.00603 | -0.0135 | -78.6401
-4.5 | -0.4183 | 0.00583 | -0.0139 | -71.7496
-4 | -0.3625 | 0.00559 | -0.0142 | -64.8479
-3 | -0.2496 | 0.00527 | -0.0152 | -47.3624
-2.5 | -0.193 | 0.00511 | -0.0157 | -37.7691
-2 | -0.1363 | 0.00498 | -0.0162 | -27.3695
-1.5 | -0.0796 | 0.00483 | -0.0167 | -16.4803
-0.5 | 0.0313 | 0.00411 | -0.0174 | 7.6156
0 | 0.0855 | 0.00354 | -0.0178 | 24.1525
0.5 | 0.1329 | 0.0036 | -0.0172 | 36.9167
1 | 0.1859 | 0.00414 | -0.0173 | 44.9034
1.5 | 0.2394 | 0.00468 | -0.0174 | 51.1538
2 | 0.2933 | 0.00513 | -0.0175 | 57.1735
2.5 | 0.3487 | 0.00538 | -0.0178 | 64.8141
3 | 0.4046 | 0.00553 | -0.0182 | 73.1646
3.5 | 0.4603 | 0.00572 | -0.0185 | 80.472
4 | 0.516 | 0.00588 | -0.0189 | 87.7551
5 | 0.6263 | 0.00633 | -0.0195 | 98.9415
5.5 | 0.6805 | 0.00664 | -0.0196 | 102.4849
6 | 0.735 | 0.00688 | -0.0197 | 106.8314
6.5 | 0.789 | 0.00715 | -0.0199 | 110.3497
7 | 0.8419 | 0.00752 | -0.0198 | 111.9548
8 | 0.947 | 0.00824 | -0.0196 | 114.9272
8.5 | 0.999 | 0.00858 | -0.0194 | 116.4336
9 | 1.0499 | 0.00902 | -0.0191 | 116.3969
9.5 | 1.0992 | 0.00956 | -0.0184 | 114.9791
10.5 | 1.1954 | 0.01074 | -0.0168 | 111.3035
11 | 1.2436 | 0.01122 | -0.0161 | 110.8378
11.5 | 1.2904 | 0.01173 | -0.0152 | 110.0085
12 | 1.3346 | 0.01234 | -0.0138 | 108.1524
12.5 | 1.375 | 0.0129 | -0.0116 | 106.5891
13 | 1.4194 | 0.01386 | -0.0107 | 102.4098
13.5 | 1.4605 | 0.01462 | -0.009 | 99.8974
14 | 1.4891 | 0.0162 | -0.0054 | 91.9198
14.5 | 1.5134 | 0.01726 | -0.0008 | 87.6825
15 | 1.5336 | 0.01877 | 0.0039 | 81.7048
15.5 | 1.5562 | 0.02015 | 0.0078 | 77.2308
16 | 1.5704 | 0.0222 | 0.0122 | 70.7387
16.5 | 1.5984 | 0.02324 | 0.0147 | 68.778
17 | 1.6001 | 0.02635 | 0.0194 | 60.7249
17.5 | 1.6183 | 0.02831 | 0.022 | 57.1635
18 | 1.6272 | 0.03113 | 0.0249 | 52.2711
18.5 | 1.6455 | 0.03328 | 0.0266 | 49.4441
19 | 1.6388 | 0.03788 | 0.0289 | 43.2629
19.5 | 1.6366 | 0.04249 | 0.03 | 38.5173
20 | 1.6056 | 0.05096 | 0.0297 | 31.5071

## 107. Re 10M Mach 0.10 (1)
BIGFOIL.COM POLAR EXPORT
NACA66-110 a=0.6
NACA66-110 a=0.6 |  |  |  | Cl Max: | 0.885 | at alpha= | 9.5 | deg
JavaFoil+Calcfoil stall+Eppler ext transition |  |  |  | L/D Max: | 119.029 | at alpha= | 6.5 | deg
Re: | 10000000 |  |  | Cd Min: | 0.00363 | at alpha= | -0.5 | deg
Mach: | 0.1 |  |  | Cl=0 at alpha= | -0.69491 | deg
|  |  |  | @ Cl=0.1, Cd= | 0.0038678
|  |  |  | @ Cl=0.4, Cd= | 0.0055146
|  |  |  | @ Cl=0.6, Cd= | 0.09942
alpha (deg) | Cl | Cd | Cm | Cl/Cd
-14 | -0.476 | 0.09382 | 0.002 | -5.074
-13.5 | -0.498 | 0.08864 | 0.002 | -5.613
-13 | -0.518 | 0.08585 | 0.002 | -6.033
-12.5 | -0.538 | 0.08069 | 0.001 | -6.662
-12 | -0.555 | 0.0761 | 0.001 | -7.29
-11.5 | -0.57 | 0.07204 | 0.001 | -7.914
-11 | -0.583 | 0.06736 | 0 | -8.649
-10.5 | -0.592 | 0.06344 | 0 | -9.328
-10 | -0.598 | 0.0589 | 0 | -10.149
-9.5 | -0.597 | 0.05672 | -0.001 | -10.532
-9 | -0.733 | 0.00767 | -0.002 | -95.589
-8.5 | -0.723 | 0.00835 | -0.003 | -86.631
-8 | -0.706 | 0.00798 | -0.004 | -88.464
-7.5 | -0.683 | 0.00759 | -0.004 | -89.998
-7 | -0.654 | 0.00732 | -0.005 | -89.293
-6.5 | -0.619 | 0.00698 | -0.006 | -88.708
-6 | -0.579 | 0.00667 | -0.007 | -86.807
-5.5 | -0.535 | 0.00646 | -0.007 | -82.808
-5 | -0.487 | 0.00623 | -0.008 | -78.283
-4.5 | -0.436 | 0.00601 | -0.009 | -72.639
-4 | -0.383 | 0.00587 | -0.01 | -65.244
-3.5 | -0.327 | 0.00566 | -0.01 | -57.712
-3 | -0.27 | 0.0055 | -0.011 | -49.098
-2.5 | -0.212 | 0.00537 | -0.012 | -39.573
-2 | -0.154 | 0.00518 | -0.013 | -29.747
-1.5 | -0.095 | 0.00491 | -0.013 | -19.425
-1 | -0.036 | 0.00384 | -0.014 | -9.474
-0.5 | 0.023 | 0.00363 | -0.015 | 6.244
0 | 0.082 | 0.00388 | -0.016 | 21.088
0.5 | 0.141 | 0.00384 | -0.016 | 36.717
1 | 0.2 | 0.00379 | -0.017 | 52.786
1.5 | 0.259 | 0.00405 | -0.018 | 63.93
2 | 0.317 | 0.00428 | -0.019 | 74.083
2.5 | 0.375 | 0.00544 | -0.02 | 68.997
3 | 0.432 | 0.00561 | -0.02 | 77.007
3.5 | 0.489 | 0.00576 | -0.021 | 84.871
4 | 0.544 | 0.00597 | -0.022 | 91.221
4.5 | 0.597 | 0.00616 | -0.023 | 96.969
5 | 0.647 | 0.0059 | -0.023 | 109.703
5.5 | 0.694 | 0.00616 | -0.024 | 112.544
6 | 0.737 | 0.00633 | -0.025 | 116.409
6.5 | 0.775 | 0.00651 | -0.026 | 119.029
7 | 0.809 | 0.00682 | -0.026 | 118.501
7.5 | 0.837 | 0.00721 | -0.027 | 116.001
8 | 0.859 | 0.00904 | -0.028 | 94.936
8.5 | 0.874 | 0.0095 | -0.029 | 91.996
9 | 0.883 | 0.00997 | -0.029 | 88.544
9.5 | 0.885 | 0.0104 | -0.03 | 85.143
10 | 0.726 | 0.05511 | -0.019 | 13.171
10.5 | 0.714 | 0.06146 | -0.017 | 11.618
11 | 0.697 | 0.06618 | -0.017 | 10.538
11.5 | 0.673 | 0.07135 | -0.017 | 9.431
12 | 0.646 | 0.0759 | -0.017 | 8.51
12.5 | 0.616 | 0.08077 | -0.017 | 7.628
13 | 0.585 | 0.08631 | -0.017 | 6.776
13.5 | 0.552 | 0.09134 | -0.017 | 6.048
14 | 0.52 | 0.09566 | -0.018 | 5.435
14.5 | 0.488 | 0.09942 | -0.018 | 4.906

## 108. Re 10M Mach 0.10 (2)
BIGFOIL.COM POLAR EXPORT
NACA66-110 a=0.6
NACA66-110 a=0.6 |  |  |  | Cl Max: | 1.6007 | at alpha= | 18.5 | deg
XFOIL ncrit=9 |  |  |  | L/D Max: | 115.963 | at alpha= | 8.5 | deg
Re: | 10000000 |  |  | Cd Min: | 0.07267 | at alpha= | 20 | deg
Mach: | 0.1 |  |  | Cl=0 at alpha= | -0.78468 | deg
|  |  |  | @ Cl=0.1, Cd= | 0.0035547
|  |  |  | @ Cl=0.4, Cd= | 0.0055221
|  |  |  | @ Cl=0.6, Cd= | 0.0062365
alpha (deg) | Cl | Cd | Cm | Cl/Cd
-19.5 | -1.3779 | 0.06679 | -0.045 | -20.6303
-19 | -1.4056 | 0.05497 | -0.0527 | -25.5703
-18.5 | -1.479 | 0.04111 | -0.0573 | -35.9766
-18 | -1.4696 | 0.03764 | -0.0567 | -39.0436
-17.5 | -1.4943 | 0.03181 | -0.0538 | -46.9758
-17 | -1.4961 | 0.0284 | -0.0502 | -52.6796
-16.5 | -1.4916 | 0.02575 | -0.0458 | -57.9262
-16 | -1.4869 | 0.02337 | -0.0404 | -63.6243
-15.5 | -1.474 | 0.02182 | -0.0347 | -67.5527
-15 | -1.4538 | 0.02031 | -0.0298 | -71.5805
-14.5 | -1.4211 | 0.01912 | -0.0267 | -74.3253
-13 | -1.3054 | 0.01518 | -0.0201 | -85.9947
-12.5 | -1.2654 | 0.01357 | -0.018 | -93.2498
-12 | -1.2195 | 0.01255 | -0.0167 | -97.1713
-11.5 | -1.1721 | 0.01164 | -0.0156 | -100.6959
-11 | -1.1222 | 0.01098 | -0.0149 | -102.204
-10.5 | -1.0709 | 0.01042 | -0.0144 | -102.7735
-10 | -1.0189 | 0.00993 | -0.014 | -102.6083
-8.5 | -0.8608 | 0.00845 | -0.0132 | -101.8698
-8 | -0.8078 | 0.00792 | -0.0129 | -101.9949
-7.5 | -0.7539 | 0.00749 | -0.0128 | -100.6542
-7 | -0.699 | 0.0072 | -0.0129 | -97.0833
-6.5 | -0.6436 | 0.00693 | -0.0131 | -92.8716
-6 | -0.5884 | 0.00662 | -0.0132 | -88.8822
-5.5 | -0.5331 | 0.00628 | -0.0134 | -84.8885
-4.5 | -0.4207 | 0.00586 | -0.0141 | -71.7918
-4 | -0.3645 | 0.0056 | -0.0144 | -65.0893
-2.5 | -0.194 | 0.00511 | -0.0158 | -37.9648
-2 | -0.137 | 0.00498 | -0.0163 | -27.51
-1.5 | -0.0799 | 0.00483 | -0.0168 | -16.5424
-1 | -0.0239 | 0.0045 | -0.0172 | -5.3111
-0.5 | 0.0316 | 0.00412 | -0.0176 | 7.6699
0 | 0.086 | 0.00354 | -0.0179 | 24.2938
0.5 | 0.1337 | 0.00359 | -0.0173 | 37.2423
1 | 0.1869 | 0.00414 | -0.0174 | 45.1449
1.5 | 0.2405 | 0.00469 | -0.0175 | 51.2793
2 | 0.2948 | 0.00514 | -0.0176 | 57.3541
2.5 | 0.3505 | 0.00539 | -0.0178 | 65.0278
3 | 0.4067 | 0.00554 | -0.0182 | 73.4116
4 | 0.5188 | 0.0059 | -0.0189 | 87.9322
5 | 0.6298 | 0.00636 | -0.0194 | 99.0252
5.5 | 0.6844 | 0.00667 | -0.0194 | 102.6087
6 | 0.7393 | 0.00691 | -0.0196 | 106.9899
6.5 | 0.7937 | 0.0072 | -0.0196 | 110.2361
7 | 0.8469 | 0.00758 | -0.0195 | 111.7282
7.5 | 0.8999 | 0.00797 | -0.0192 | 112.9109
8 | 0.953 | 0.0083 | -0.0191 | 114.8193
8.5 | 1.0054 | 0.00867 | -0.0188 | 115.9631
9 | 1.0563 | 0.00916 | -0.0182 | 115.3166
9.5 | 1.1059 | 0.00975 | -0.0174 | 113.4256
10.5 | 1.2034 | 0.01093 | -0.0156 | 110.1006
11 | 1.252 | 0.01143 | -0.0146 | 109.5363
11.5 | 1.299 | 0.012 | -0.0135 | 108.25
12 | 1.3428 | 0.01268 | -0.0117 | 105.8991
12.5 | 1.3852 | 0.01344 | -0.0097 | 103.0655
13 | 1.4245 | 0.01468 | -0.0075 | 97.0368
13.5 | 1.4642 | 0.01558 | -0.0053 | 93.9795
14 | 1.4846 | 0.01737 | 0.0001 | 85.4692
14.5 | 1.5066 | 0.01875 | 0.005 | 80.352
16 | 1.5535 | 0.02478 | 0.0187 | 62.6917
16.5 | 1.5835 | 0.02581 | 0.021 | 61.3522
17 | 1.569 | 0.03043 | 0.0263 | 51.561
17.5 | 1.5845 | 0.03286 | 0.0287 | 48.2197
18 | 1.5818 | 0.03708 | 0.0312 | 42.6591
18.5 | 1.6007 | 0.0396 | 0.0323 | 40.4217
19 | 1.575 | 0.04694 | 0.0331 | 33.5535
19.5 | 1.5575 | 0.05454 | 0.0318 | 28.557
20 | 1.4808 | 0.07267 | 0.023 | 20.377

## 109. Re 10M Mach 0.25 (1)
BIGFOIL.COM POLAR EXPORT
NACA66-110 a=0.6
NACA66-110 a=0.6 |  |  |  | Cl Max: | 0.833 | at alpha= | 8 | deg
JavaFoil+Calcfoil stall+Eppler ext transition |  |  |  | L/D Max: | 116.468 | at alpha= | 6.5 | deg
Re: | 10000000 |  |  | Cd Min: | 0.00366 | at alpha= | -0.5 | deg
Mach: | 0.25 |  |  | Cl=0 at alpha= | -0.69167 | deg
|  |  |  | @ Cl=0.1, Cd= | 0.0038695
|  |  |  | @ Cl=0.4, Cd= | 0.09015
|  |  |  | @ Cl=0.6, Cd= | 0.09015
alpha (deg) | Cl | Cd | Cm | Cl/Cd
-12.5 | -0.269 | 0.08257 | 0.001 | -3.26
-12 | -0.326 | 0.0771 | 0.001 | -4.225
-11.5 | -0.377 | 0.07287 | 0.001 | -5.168
-11 | -0.421 | 0.07056 | 0 | -5.973
-10.5 | -0.461 | 0.0655 | 0 | -7.038
-10 | -0.494 | 0.06106 | 0 | -8.083
-9.5 | -0.518 | 0.05796 | -0.001 | -8.944
-9 | -0.536 | 0.05433 | -0.001 | -9.865
-8.5 | -0.546 | 0.05015 | -0.002 | -10.885
-8 | -0.551 | 0.04469 | -0.002 | -12.321
-7.5 | -0.666 | 0.0079 | -0.004 | -84.251
-7 | -0.647 | 0.00753 | -0.005 | -85.874
-6.5 | -0.62 | 0.00719 | -0.006 | -86.16
-6 | -0.585 | 0.00685 | -0.007 | -85.378
-5.5 | -0.544 | 0.00663 | -0.008 | -82.03
-5 | -0.497 | 0.00636 | -0.008 | -78.111
-4.5 | -0.446 | 0.00612 | -0.009 | -72.932
-4 | -0.392 | 0.0059 | -0.01 | -66.435
-3.5 | -0.335 | 0.00571 | -0.011 | -58.724
-3 | -0.277 | 0.00555 | -0.011 | -49.903
-2.5 | -0.218 | 0.00534 | -0.012 | -40.793
-2 | -0.158 | 0.00507 | -0.013 | -31.237
-1.5 | -0.098 | 0.00493 | -0.014 | -19.869
-1 | -0.037 | 0.00388 | -0.015 | -9.644
-0.5 | 0.023 | 0.00366 | -0.015 | 6.378
0 | 0.084 | 0.00388 | -0.016 | 21.684
0.5 | 0.145 | 0.00384 | -0.017 | 37.708
1 | 0.205 | 0.00379 | -0.018 | 54.204
1.5 | 0.266 | 0.00406 | -0.018 | 65.529
2 | 0.326 | 0.00537 | -0.019 | 60.674
2.5 | 0.385 | 0.00549 | -0.02 | 70.133
3 | 0.444 | 0.00568 | -0.021 | 78.181
3.5 | 0.502 | 0.00583 | -0.022 | 86.024
4 | 0.558 | 0.00608 | -0.022 | 91.829
4.5 | 0.611 | 0.00578 | -0.023 | 105.655
5 | 0.661 | 0.00602 | -0.024 | 109.714
5.5 | 0.706 | 0.00618 | -0.025 | 114.367
6 | 0.746 | 0.00649 | -0.026 | 115.09
6.5 | 0.78 | 0.0067 | -0.026 | 116.468
7 | 0.807 | 0.00704 | -0.027 | 114.618
7.5 | 0.825 | 0.00899 | -0.028 | 91.704
8 | 0.833 | 0.00943 | -0.029 | 88.296
8.5 | 0.831 | 0.01 | -0.029 | 83.06
9 | 0.67 | 0.05118 | -0.017 | 13.095
9.5 | 0.649 | 0.0563 | -0.016 | 11.525
10 | 0.621 | 0.06211 | -0.015 | 9.992
10.5 | 0.587 | 0.06591 | -0.016 | 8.9
11 | 0.539 | 0.07041 | -0.016 | 7.65
11.5 | 0.477 | 0.07409 | -0.016 | 6.437
12 | 0.409 | 0.07892 | -0.017 | 5.178
12.5 | 0.334 | 0.08538 | -0.017 | 3.914
13 | 0.252 | 0.09015 | -0.017 | 2.792

## 110. Re 10M Mach 0.25 (2)
BIGFOIL.COM POLAR EXPORT
NACA66-110 a=0.6
NACA66-110 a=0.6 |  |  |  | Cl Max: | 1.3579 | at alpha= | 12.5 | deg
XFOIL ncrit=9 |  |  |  | L/D Max: | 112.651 | at alpha= | 8 | deg
Re: | 10000000 |  |  | Cd Min: | 0.20475 | at alpha= | 17.5 | deg
Mach: | 0.25 |  |  | Cl=0 at alpha= | -99 | deg
|  |  |  | @ Cl=0.1, Cd= | 0.0035322
|  |  |  | @ Cl=0.4, Cd= | 0.0055561
|  |  |  | @ Cl=0.6, Cd= | 0.0062682
alpha (deg) | Cl | Cd | Cm | Cl/Cd
0 | 0.089 | 0.00353 | -0.0185 | 25.2125
0.5 | 0.138 | 0.00354 | -0.0179 | 38.9831
1.5 | 0.2472 | 0.00473 | -0.0178 | 52.2622
2 | 0.3027 | 0.00521 | -0.0178 | 58.0998
2.5 | 0.3604 | 0.00544 | -0.0181 | 66.25
3 | 0.4184 | 0.00561 | -0.0184 | 74.5811
3.5 | 0.4765 | 0.00579 | -0.0187 | 82.2971
4 | 0.5342 | 0.006 | -0.0188 | 89.0333
4.5 | 0.5919 | 0.00623 | -0.0189 | 95.008
5 | 0.6491 | 0.0065 | -0.0189 | 99.8615
5.5 | 0.7062 | 0.00681 | -0.0188 | 103.7004
6 | 0.7632 | 0.00708 | -0.0186 | 107.7966
7 | 0.8746 | 0.00793 | -0.0174 | 110.29
7.5 | 0.9307 | 0.0083 | -0.0167 | 112.1325
8 | 0.9857 | 0.00875 | -0.0158 | 112.6514
8.5 | 1.0394 | 0.00933 | -0.0146 | 111.4041
9 | 1.0898 | 0.01023 | -0.0126 | 106.5298
9.5 | 1.1427 | 0.01086 | -0.011 | 105.221
10 | 1.1939 | 0.01164 | -0.0091 | 102.5687
10.5 | 1.2422 | 0.01267 | -0.0065 | 98.0426
11 | 1.2869 | 0.014 | -0.0034 | 91.9214
11.5 | 1.3258 | 0.01571 | 0.0006 | 84.3921
12 | 1.3559 | 0.01824 | 0.0055 | 74.3366
12.5 | 1.3579 | 0.02225 | 0.0137 | 61.0292
13 | 1.3222 | 0.0284 | 0.0245 | 46.5563
13.5 | 1.2894 | 0.0344 | 0.0321 | 37.4826
14 | 1.1965 | 0.04651 | 0.0377 | 25.7257
14.5 | 1.16 | 0.05517 | 0.0373 | 21.0259
15 | 1.1146 | 0.06729 | 0.0316 | 16.5641
15.5 | 1.0841 | 0.0814 | 0.0214 | 13.3182
16 | 0.9702 | 0.12076 | -0.0053 | 8.0341
16.5 | 0.8748 | 0.15478 | -0.0263 | 5.6519
17.5 | 0.8005 | 0.20475 | -0.0513 | 3.9096

## 111. Re 10M Mach 0.50 (1)
BIGFOIL.COM POLAR EXPORT
NACA66-110 a=0.6
NACA66-110 a=0.6 |  |  |  | Cl Max: | 1.094 | at alpha= | 20 | deg
JavaFoil+Calcfoil stall+Eppler ext transition |  |  |  | L/D Max: | 106.12 | at alpha= | 4.5 | deg
Re: | 10000000 |  |  | Cd Min: | 0.00358 | at alpha= | 0.5 | deg
Mach: | 0.5 |  |  | Cl=0 at alpha= | -0.69118 | deg
|  |  |  | @ Cl=0.1, Cd= | 0.0038262
|  |  |  | @ Cl=0.4, Cd= | 0.0052008
|  |  |  | @ Cl=0.6, Cd= | 0.021784
alpha (deg) | Cl | Cd | Cm | Cl/Cd
-20 | -1.03 | 0.14619 | 0.008 | -7.046
-19.5 | -1.011 | 0.14253 | 0.008 | -7.091
-19 | -0.983 | 0.1371 | 0.008 | -7.168
-18.5 | -0.953 | 0.1334 | 0.007 | -7.147
-18 | -0.925 | 0.13074 | 0.006 | -7.074
-17.5 | -0.899 | 0.12327 | 0.006 | -7.292
-17 | -0.875 | 0.12491 | 0.006 | -7.008
-16.5 | -0.849 | 0.11731 | 0.005 | -7.236
-16 | -0.821 | 0.11091 | 0.005 | -7.403
-15.5 | -0.795 | 0.10475 | 0.004 | -7.587
-15 | -0.772 | 0.09515 | 0.004 | -8.115
-14.5 | -0.74 | 0.10377 | 0.003 | -7.133
-14 | -0.714 | 0.09727 | 0.003 | -7.34
-13.5 | -0.689 | 0.08771 | 0.003 | -7.859
-13 | -0.669 | 0.07663 | 0.002 | -8.731
-12.5 | -0.663 | 0.05685 | 0.002 | -11.671
-12 | -0.727 | 0.01569 | 0.002 | -46.349
-11.5 | -0.581 | 0.0736 | 0.001 | -7.897
-11 | -0.553 | 0.07281 | 0 | -7.594
-10.5 | -0.528 | 0.06513 | 0 | -8.104
-10 | -0.579 | 0.01869 | -0.001 | -30.983
-9.5 | -0.58 | 0.01116 | -0.002 | -52.029
-9 | -0.55 | 0.01036 | -0.002 | -53.085
-8.5 | -0.518 | 0.00974 | -0.003 | -53.217
-8 | -0.392 | 0.05193 | -0.002 | -7.551
-7.5 | -0.366 | 0.04744 | -0.002 | -7.712
-7 | -0.34 | 0.04357 | -0.003 | -7.802
-6.5 | -0.387 | 0.00741 | -0.007 | -52.225
-6 | -0.285 | 0.04096 | -0.003 | -6.958
-5.5 | -0.405 | 0.03775 | -0.004 | -10.731
-5 | -0.513 | 0.00702 | -0.009 | -73.166
-4.5 | -0.48 | 0.00661 | -0.01 | -72.624
-4 | -0.43 | 0.00631 | -0.011 | -68.087
-3.5 | -0.37 | 0.00591 | -0.012 | -62.625
-3 | -0.308 | 0.00564 | -0.013 | -54.505
-2.5 | -0.243 | 0.0054 | -0.014 | -44.903
-2 | -0.176 | 0.00519 | -0.014 | -33.979
-1.5 | -0.109 | 0.00505 | -0.015 | -21.666
-1 | -0.042 | 0.00391 | -0.016 | -10.682
-0.5 | 0.026 | 0.00365 | -0.017 | 7.143
0 | 0.094 | 0.00385 | -0.018 | 24.417
0.5 | 0.162 | 0.00358 | -0.019 | 45.193
1 | 0.23 | 0.00388 | -0.02 | 59.21
1.5 | 0.297 | 0.0042 | -0.021 | 70.65
2 | 0.364 | 0.00509 | -0.022 | 71.441
2.5 | 0.429 | 0.00529 | -0.022 | 81.137
3 | 0.494 | 0.00551 | -0.023 | 89.647
3.5 | 0.556 | 0.00573 | -0.024 | 97.022
4 | 0.615 | 0.00593 | -0.025 | 103.732
4.5 | 0.664 | 0.00626 | -0.026 | 106.12
5 | 0.7 | 0.008 | -0.027 | 87.481
5.5 | 0.706 | 0.0087 | -0.028 | 81.195
6 | 0.485 | 0.03946 | -0.014 | 12.303
6.5 | 0.385 | 0.04177 | -0.015 | 9.216
7 | 0.507 | 0.00987 | -0.03 | 51.366
7.5 | 0.538 | 0.01051 | -0.031 | 51.225
8 | 0.465 | 0.04955 | -0.016 | 9.375
8.5 | 0.49 | 0.0547 | -0.016 | 8.96
9 | 0.634 | 0.01161 | -0.033 | 54.585
9.5 | 0.664 | 0.01248 | -0.034 | 53.223
10 | 0.691 | 0.01396 | -0.035 | 49.486
10.5 | 0.601 | 0.06284 | -0.021 | 9.563
11 | 0.623 | 0.07232 | -0.019 | 8.608
11.5 | 0.648 | 0.0782 | -0.019 | 8.287
12 | 0.813 | 0.01659 | -0.038 | 48.991
12.5 | 0.832 | 0.01987 | -0.038 | 41.886
13 | 0.743 | 0.07412 | -0.027 | 10.023
13.5 | 0.756 | 0.09124 | -0.023 | 8.282
14 | 0.781 | 0.0988 | -0.023 | 7.903
14.5 | 0.823 | 0.08373 | -0.029 | 9.826
15 | 0.838 | 0.09741 | -0.026 | 8.602
15.5 | 0.858 | 0.10915 | -0.025 | 7.864
16 | 0.887 | 0.11254 | -0.027 | 7.886
16.5 | 0.913 | 0.11968 | -0.027 | 7.628
17 | 0.936 | 0.11872 | -0.027 | 7.882
17.5 | 0.963 | 0.1228 | -0.028 | 7.842
18 | 0.995 | 0.12391 | -0.03 | 8.032
18.5 | 1.025 | 0.12779 | -0.032 | 8.019
19 | 1.041 | 0.14545 | -0.03 | 7.157
19.5 | 1.063 | 0.14313 | -0.03 | 7.427
20 | 1.094 | 0.14413 | -0.032 | 7.592

## 112. Re 10M Mach 0.50 (2)
BIGFOIL.COM POLAR EXPORT
NACA66-110 a=0.6
NACA66-110 a=0.6 |  |  |  | Cl Max: | 0.926 | at alpha= | 19.5 | deg
XFOIL ncrit=9 |  |  |  | L/D Max: | 101.553 | at alpha= | 5 | deg
Re: | 10000000 |  |  | Cd Min: | 0.27143 | at alpha= | -20 | deg
Mach: | 0.5 |  |  | Cl=0 at alpha= | -0.82516 | deg
|  |  |  | @ Cl=0.1, Cd= | 0.0034898
|  |  |  | @ Cl=0.4, Cd= | 0.0056315
|  |  |  | @ Cl=0.6, Cd= | 0.0063965
alpha (deg) | Cl | Cd | Cm | Cl/Cd
-20 | -0.8439 | 0.27143 | 0.0682 | -3.1091
-19.5 | -0.8225 | 0.26279 | 0.0629 | -3.1299
-19 | -0.8012 | 0.25409 | 0.0576 | -3.1532
-18.5 | -0.7801 | 0.245 | 0.0523 | -3.1841
-18 | -0.7593 | 0.23597 | 0.047 | -3.2178
-17.5 | -0.7397 | 0.22597 | 0.0418 | -3.2734
-17 | -0.7192 | 0.21729 | 0.0366 | -3.3099
-16.5 | -0.6979 | 0.2093 | 0.0316 | -3.3344
-16 | -0.6781 | 0.2006 | 0.0265 | -3.3804
-15.5 | -0.6571 | 0.1925 | 0.0216 | -3.4135
-14.5 | -0.6208 | 0.17426 | 0.0115 | -3.5625
-14 | -0.6073 | 0.16451 | 0.0068 | -3.6916
-13.5 | -0.5945 | 0.15453 | 0.0017 | -3.8471
-13 | -0.5815 | 0.14506 | -0.0035 | -4.0087
-12.5 | -0.5684 | 0.13598 | -0.0085 | -4.18
-12 | -0.556 | 0.12704 | -0.0135 | -4.3766
-11 | -0.5383 | 0.10848 | -0.0239 | -4.9622
-10.5 | -0.5397 | 0.09764 | -0.03 | -5.5274
-10 | -0.5427 | 0.0872 | -0.0361 | -6.2236
-9.5 | -0.5498 | 0.07656 | -0.0427 | -7.1813
-9 | -0.5593 | 0.06527 | -0.0513 | -8.569
-8.5 | -0.5801 | 0.05428 | -0.0602 | -10.6872
-8 | -0.618 | 0.04654 | -0.0595 | -13.2789
-7.5 | -0.6488 | 0.04042 | -0.0529 | -16.0515
-7 | -0.6622 | 0.03273 | -0.0472 | -20.2322
-6.5 | -0.6634 | 0.0244 | -0.0405 | -27.1885
-6 | -0.6444 | 0.01695 | -0.0342 | -38.0177
-5.5 | -0.6167 | 0.0091 | -0.0279 | -67.7692
-5 | -0.561 | 0.00708 | -0.0239 | -79.2373
-4.5 | -0.494 | 0.00645 | -0.022 | -76.5891
-3.5 | -0.3578 | 0.00575 | -0.0203 | -62.2261
-3 | -0.2899 | 0.0055 | -0.0201 | -52.7091
-2.5 | -0.2224 | 0.0053 | -0.0201 | -41.9623
-2 | -0.1552 | 0.00512 | -0.0203 | -30.3125
-1.5 | -0.0883 | 0.00496 | -0.0207 | -17.8024
-1 | -0.0221 | 0.00473 | -0.0211 | -4.6723
-0.5 | 0.0411 | 0.00422 | -0.0211 | 9.7393
0 | 0.1024 | 0.00346 | -0.0212 | 29.5954
1.5 | 0.2746 | 0.00499 | -0.0191 | 55.0301
2 | 0.3371 | 0.00544 | -0.0188 | 61.9669
2.5 | 0.4028 | 0.00564 | -0.0188 | 71.4184
3 | 0.4686 | 0.00586 | -0.0186 | 79.9659
3.5 | 0.5347 | 0.00611 | -0.0182 | 87.5123
4 | 0.6008 | 0.0064 | -0.0175 | 93.875
4.5 | 0.6668 | 0.00675 | -0.0164 | 98.7852
5 | 0.7322 | 0.00721 | -0.0146 | 101.5534
5.5 | 0.7957 | 0.00786 | -0.0119 | 101.2341
6 | 0.8505 | 0.00918 | -0.0073 | 92.6471
6.5 | 0.8795 | 0.01515 | 0 | 58.0528
7 | 0.8892 | 0.02348 | 0.0084 | 37.8705
8 | 0.8652 | 0.03653 | 0.0267 | 23.6846
8.5 | 0.823 | 0.04244 | 0.036 | 19.3921
10 | 0.725 | 0.07172 | 0.0275 | 10.1088
11 | 0.6469 | 0.09358 | 0.0004 | 6.9128
11.5 | 0.6314 | 0.10735 | -0.008 | 5.8817
12.5 | 0.624 | 0.12793 | -0.022 | 4.8777
13 | 0.6186 | 0.13703 | -0.0293 | 4.5143
13.5 | 0.6178 | 0.14716 | -0.0362 | 4.1982
14 | 0.6268 | 0.15542 | -0.0419 | 4.0329
14.5 | 0.6368 | 0.16385 | -0.0474 | 3.8865
15 | 0.6475 | 0.17232 | -0.0528 | 3.7575
15.5 | 0.6619 | 0.17983 | -0.0579 | 3.6807
16 | 0.7882 | 0.20486 | -0.0508 | 3.8475
16.5 | 0.8043 | 0.21583 | -0.0565 | 3.7265
17 | 0.8237 | 0.22506 | -0.0617 | 3.6599
17.5 | 0.8431 | 0.23453 | -0.067 | 3.5948
18 | 0.8636 | 0.24353 | -0.0723 | 3.5462
18.5 | 0.8838 | 0.25274 | -0.0776 | 3.4969
19 | 0.9048 | 0.26131 | -0.0829 | 3.4626
19.5 | 0.926 | 0.26956 | -0.0882 | 3.4352

## 113. Re 12M Mach 0.00 (1)
BIGFOIL.COM POLAR EXPORT
NACA66-110 a=0.6
NACA66-110 a=0.6 |  |  |  | Cl Max: | 0.897 | at alpha= | 9.5 | deg
JavaFoil+Calcfoil stall+Eppler ext transition |  |  |  | L/D Max: | 123.545 | at alpha= | 7 | deg
Re: | 12000000 |  |  | Cd Min: | 0.00415 | at alpha= | 1.5 | deg
Mach: | 0 |  |  | Cl=0 at alpha= | -0.69491 | deg
|  |  |  | @ Cl=0.1, Cd= | 0.0042436
|  |  |  | @ Cl=0.4, Cd= | 0.0053879
|  |  |  | @ Cl=0.6, Cd= | 0.09929
alpha (deg) | Cl | Cd | Cm | Cl/Cd
-14 | -0.515 | 0.09279 | 0.002 | -5.546
-13.5 | -0.533 | 0.08831 | 0.002 | -6.035
-13 | -0.55 | 0.08501 | 0.002 | -6.468
-12.5 | -0.566 | 0.07928 | 0.001 | -7.139
-12 | -0.58 | 0.07522 | 0.001 | -7.71
-11.5 | -0.592 | 0.07072 | 0.001 | -8.367
-11 | -0.602 | 0.06603 | 0 | -9.113
-10.5 | -0.608 | 0.06178 | 0 | -9.842
-10 | -0.613 | 0.0558 | 0 | -10.994
-9.5 | -0.615 | 0.05025 | -0.001 | -12.248
-9 | -0.742 | 0.00788 | -0.002 | -94.107
-8.5 | -0.729 | 0.00806 | -0.003 | -90.434
-8 | -0.709 | 0.00767 | -0.004 | -92.485
-7.5 | -0.684 | 0.00731 | -0.004 | -93.585
-7 | -0.654 | 0.00703 | -0.005 | -93.007
-6.5 | -0.618 | 0.00676 | -0.006 | -91.401
-6 | -0.578 | 0.00647 | -0.007 | -89.26
-5.5 | -0.534 | 0.00627 | -0.007 | -85.098
-5 | -0.486 | 0.00604 | -0.008 | -80.387
-4.5 | -0.435 | 0.00585 | -0.009 | -74.347
-4 | -0.381 | 0.00569 | -0.01 | -66.951
-3.5 | -0.325 | 0.00552 | -0.01 | -58.905
-3 | -0.269 | 0.00534 | -0.011 | -50.312
-2.5 | -0.211 | 0.0052 | -0.012 | -40.633
-2 | -0.153 | 0.00508 | -0.013 | -30.194
-1.5 | -0.095 | 0.005 | -0.013 | -18.985
-1 | -0.036 | 0.00424 | -0.014 | -8.549
-0.5 | 0.023 | 0.00426 | -0.015 | 5.295
0 | 0.081 | 0.00425 | -0.016 | 19.192
0.5 | 0.14 | 0.00423 | -0.016 | 33.177
1 | 0.199 | 0.0043 | -0.017 | 46.266
1.5 | 0.257 | 0.00415 | -0.018 | 62.022
2 | 0.316 | 0.00442 | -0.019 | 71.418
2.5 | 0.373 | 0.00535 | -0.019 | 69.802
3 | 0.43 | 0.00543 | -0.02 | 79.18
3.5 | 0.487 | 0.00563 | -0.021 | 86.479
4 | 0.542 | 0.00577 | -0.022 | 93.924
4.5 | 0.594 | 0.00599 | -0.022 | 99.25
5 | 0.644 | 0.00616 | -0.023 | 104.674
5.5 | 0.691 | 0.00592 | -0.024 | 116.823
6 | 0.735 | 0.00608 | -0.025 | 120.901
6.5 | 0.774 | 0.00635 | -0.025 | 121.836
7 | 0.808 | 0.00654 | -0.026 | 123.545
7.5 | 0.838 | 0.0069 | -0.027 | 121.447
8 | 0.861 | 0.00722 | -0.028 | 119.242
8.5 | 0.879 | 0.00909 | -0.028 | 96.746
9 | 0.891 | 0.00958 | -0.029 | 92.966
9.5 | 0.897 | 0.00995 | -0.03 | 90.095
10 | 0.893 | 0.01072 | -0.03 | 83.34
10.5 | 0.878 | 0.0121 | -0.031 | 72.515
11 | 0.718 | 0.0637 | -0.018 | 11.278
11.5 | 0.697 | 0.06939 | -0.018 | 10.038
12 | 0.673 | 0.07409 | -0.017 | 9.086
12.5 | 0.649 | 0.07739 | -0.018 | 8.38
13 | 0.621 | 0.08252 | -0.018 | 7.524
13.5 | 0.591 | 0.08933 | -0.018 | 6.615
14 | 0.562 | 0.09456 | -0.018 | 5.941
14.5 | 0.533 | 0.09929 | -0.018 | 5.366

## 114. Re 12M Mach 0.00 (2)
BIGFOIL.COM POLAR EXPORT
NACA66-110 a=0.6
NACA66-110 a=0.6 |  |  |  | Cl Max: | 1.6852 | at alpha= | 19.5 | deg
XFOIL ncrit=9 |  |  |  | L/D Max: | 120.953 | at alpha= | 8.5 | deg
Re: | 12000000 |  |  | Cd Min: | 0.04369 | at alpha= | 20 | deg
Mach: | 0 |  |  | Cl=0 at alpha= | -0.78366 | deg
|  |  |  | @ Cl=0.1, Cd= | 0.0041603
|  |  |  | @ Cl=0.4, Cd= | 0.0053842
|  |  |  | @ Cl=0.6, Cd= | 0.0060484
alpha (deg) | Cl | Cd | Cm | Cl/Cd
-20 | -1.5894 | 0.04091 | -0.0543 | -38.8511
-19.5 | -1.6028 | 0.03543 | -0.0535 | -45.2385
-19 | -1.5995 | 0.03197 | -0.0518 | -50.0313
-18.5 | -1.6057 | 0.02814 | -0.0485 | -57.0611
-18 | -1.5922 | 0.02604 | -0.0456 | -61.1444
-17.5 | -1.5851 | 0.0237 | -0.0414 | -66.8819
-17 | -1.5722 | 0.02192 | -0.0371 | -71.7245
-16.5 | -1.5572 | 0.02048 | -0.0322 | -76.0352
-16 | -1.5398 | 0.01926 | -0.0269 | -79.9481
-15.5 | -1.5088 | 0.01819 | -0.0239 | -82.9467
-15 | -1.4737 | 0.01718 | -0.0215 | -85.78
-14.5 | -1.4341 | 0.01627 | -0.0198 | -88.1438
-14 | -1.393 | 0.01533 | -0.0182 | -90.8676
-13.5 | -1.3496 | 0.01447 | -0.017 | -93.2688
-13 | -1.3055 | 0.01356 | -0.0158 | -96.2758
-12.5 | -1.2621 | 0.01242 | -0.0145 | -101.6184
-12 | -1.216 | 0.01152 | -0.0136 | -105.5556
-11.5 | -1.168 | 0.01079 | -0.0129 | -108.2484
-11 | -1.1179 | 0.01024 | -0.0125 | -109.1699
-10.5 | -1.0668 | 0.00976 | -0.0123 | -109.3033
-10 | -1.0151 | 0.00931 | -0.0121 | -109.0333
-9.5 | -0.9626 | 0.00892 | -0.0121 | -107.9148
-9 | -0.9099 | 0.00851 | -0.012 | -106.9213
-8.5 | -0.8569 | 0.00812 | -0.012 | -105.5296
-8 | -0.8043 | 0.00761 | -0.0119 | -105.6899
-7.5 | -0.7511 | 0.00718 | -0.0118 | -104.61
-7 | -0.6964 | 0.00689 | -0.0121 | -101.074
-6.5 | -0.6415 | 0.00664 | -0.0123 | -96.6114
-6 | -0.5861 | 0.0064 | -0.0127 | -91.5781
-5.5 | -0.5312 | 0.00607 | -0.0129 | -87.5124
-5 | -0.4757 | 0.00584 | -0.0132 | -81.4555
-4 | -0.3635 | 0.00542 | -0.014 | -67.0664
-3 | -0.2505 | 0.00512 | -0.015 | -48.9258
-2.5 | -0.1939 | 0.00497 | -0.0155 | -39.0141
-2 | -0.137 | 0.00484 | -0.0161 | -28.3058
-1.5 | -0.0801 | 0.00471 | -0.0166 | -17.0064
-1 | -0.0241 | 0.00446 | -0.017 | -5.4036
-0.5 | 0.0316 | 0.00412 | -0.0175 | 7.6699
0.5 | 0.1334 | 0.00418 | -0.0173 | 31.9139
1 | 0.1854 | 0.00421 | -0.0173 | 44.038
1.5 | 0.2394 | 0.00467 | -0.0174 | 51.2634
2 | 0.2939 | 0.00506 | -0.0176 | 58.083
2.5 | 0.3498 | 0.00525 | -0.018 | 66.6286
3 | 0.4059 | 0.0054 | -0.0184 | 75.1667
3.5 | 0.4618 | 0.00555 | -0.0188 | 83.2072
4 | 0.5175 | 0.00573 | -0.0192 | 90.3141
4.5 | 0.5728 | 0.00594 | -0.0195 | 96.431
5 | 0.628 | 0.00616 | -0.0198 | 101.9481
6.5 | 0.7912 | 0.00695 | -0.0203 | 113.8417
7 | 0.8442 | 0.00733 | -0.0202 | 115.1705
7.5 | 0.8975 | 0.00763 | -0.0202 | 117.6278
8 | 0.9504 | 0.00794 | -0.0202 | 119.6977
8.5 | 1.0027 | 0.00829 | -0.0201 | 120.953
9 | 1.0532 | 0.00877 | -0.0196 | 120.0912
9.5 | 1.1026 | 0.00934 | -0.019 | 118.0514
11.5 | 1.2978 | 0.01126 | -0.0165 | 115.2575
12 | 1.3435 | 0.01185 | -0.0154 | 113.3755
12.5 | 1.3862 | 0.0125 | -0.0138 | 110.896
13 | 1.4248 | 0.01358 | -0.0116 | 104.919
13.5 | 1.4672 | 0.01427 | -0.0101 | 102.8171
14 | 1.4998 | 0.01569 | -0.0071 | 95.5895
14.5 | 1.5281 | 0.0166 | -0.0032 | 92.0542
15 | 1.5539 | 0.01755 | 0.001 | 88.5413
15.5 | 1.5782 | 0.01874 | 0.0049 | 84.2156
16 | 1.5973 | 0.02036 | 0.009 | 78.4528
16.5 | 1.6237 | 0.02148 | 0.012 | 75.5912
17 | 1.6338 | 0.02388 | 0.0163 | 68.4171
17.5 | 1.6526 | 0.02568 | 0.0192 | 64.3536
18 | 1.6652 | 0.02806 | 0.0223 | 59.3443
18.5 | 1.6826 | 0.03018 | 0.0245 | 55.7522
19 | 1.6833 | 0.03384 | 0.0272 | 49.7429
19.5 | 1.6852 | 0.03768 | 0.029 | 44.724
20 | 1.6698 | 0.04369 | 0.0302 | 38.2193

## 115. Re 12M Mach 0.10 (1)
BIGFOIL.COM POLAR EXPORT
NACA66-110 a=0.6
NACA66-110 a=0.6 |  |  |  | Cl Max: | 0.886 | at alpha= | 9.5 | deg
JavaFoil+Calcfoil stall+Eppler ext transition |  |  |  | L/D Max: | 122.294 | at alpha= | 6.5 | deg
Re: | 12000000 |  |  | Cd Min: | 0.00415 | at alpha= | 1.5 | deg
Mach: | 0.1 |  |  | Cl=0 at alpha= | -0.69491 | deg
|  |  |  | @ Cl=0.1, Cd= | 0.0042331
|  |  |  | @ Cl=0.4, Cd= | 0.0053802
|  |  |  | @ Cl=0.6, Cd= | 0.10106
alpha (deg) | Cl | Cd | Cm | Cl/Cd
-14 | -0.476 | 0.09308 | 0.002 | -5.117
-13.5 | -0.498 | 0.08841 | 0.002 | -5.63
-13 | -0.518 | 0.0848 | 0.002 | -6.109
-12.5 | -0.538 | 0.07954 | 0.001 | -6.76
-12 | -0.555 | 0.07582 | 0.001 | -7.322
-11.5 | -0.57 | 0.07191 | 0.001 | -7.931
-11 | -0.583 | 0.06673 | 0 | -8.737
-10.5 | -0.593 | 0.06263 | 0 | -9.461
-10 | -0.599 | 0.0577 | 0 | -10.383
-9.5 | -0.598 | 0.05586 | -0.001 | -10.709
-9 | -0.734 | 0.00796 | -0.002 | -92.179
-8.5 | -0.723 | 0.00803 | -0.003 | -90.134
-8 | -0.706 | 0.00776 | -0.004 | -90.975
-7.5 | -0.683 | 0.00737 | -0.004 | -92.718
-7 | -0.654 | 0.0071 | -0.005 | -92.027
-6.5 | -0.619 | 0.00677 | -0.006 | -91.487
-6 | -0.579 | 0.00652 | -0.007 | -88.839
-5.5 | -0.535 | 0.00626 | -0.007 | -85.527
-5 | -0.487 | 0.00609 | -0.008 | -80.035
-4.5 | -0.436 | 0.00589 | -0.009 | -74.163
-4 | -0.383 | 0.00567 | -0.01 | -67.46
-3.5 | -0.327 | 0.00554 | -0.01 | -59.002
-3 | -0.27 | 0.00538 | -0.011 | -50.213
-2.5 | -0.212 | 0.00519 | -0.012 | -40.937
-2 | -0.154 | 0.00506 | -0.013 | -30.427
-1.5 | -0.095 | 0.00499 | -0.013 | -19.109
-1 | -0.036 | 0.00426 | -0.014 | -8.55
-0.5 | 0.023 | 0.00425 | -0.015 | 5.339
0 | 0.082 | 0.00423 | -0.016 | 19.338
0.5 | 0.141 | 0.00424 | -0.016 | 33.284
1 | 0.2 | 0.00432 | -0.017 | 46.284
1.5 | 0.259 | 0.00415 | -0.018 | 62.379
2 | 0.317 | 0.00439 | -0.019 | 72.304
2.5 | 0.375 | 0.00531 | -0.02 | 70.678
3 | 0.432 | 0.00547 | -0.02 | 79.027
3.5 | 0.489 | 0.00558 | -0.021 | 87.57
4 | 0.544 | 0.0058 | -0.022 | 93.903
4.5 | 0.597 | 0.00597 | -0.023 | 99.92
5 | 0.647 | 0.00621 | -0.023 | 104.201
5.5 | 0.694 | 0.00592 | -0.024 | 117.167
6 | 0.737 | 0.00615 | -0.025 | 119.838
6.5 | 0.775 | 0.00634 | -0.026 | 122.294
7 | 0.809 | 0.00664 | -0.026 | 121.816
7.5 | 0.837 | 0.00701 | -0.027 | 119.364
8 | 0.859 | 0.00722 | -0.028 | 118.985
8.5 | 0.875 | 0.00921 | -0.029 | 94.981
9 | 0.884 | 0.00966 | -0.029 | 91.496
9.5 | 0.886 | 0.01009 | -0.03 | 87.852
10 | 0.871 | 0.01142 | -0.03 | 76.3
10.5 | 0.718 | 0.05885 | -0.019 | 12.2
11 | 0.699 | 0.06527 | -0.018 | 10.705
11.5 | 0.674 | 0.07027 | -0.017 | 9.59
12 | 0.646 | 0.07504 | -0.017 | 8.613
12.5 | 0.616 | 0.08055 | -0.017 | 7.653
13 | 0.585 | 0.08495 | -0.017 | 6.886
13.5 | 0.552 | 0.09004 | -0.017 | 6.136
14 | 0.52 | 0.09608 | -0.018 | 5.413
14.5 | 0.488 | 0.10106 | -0.018 | 4.825

## 116. Re 12M Mach 0.10 (2)
BIGFOIL.COM POLAR EXPORT
NACA66-110 a=0.6
NACA66-110 a=0.6 |  |  |  | Cl Max: | 1.6486 | at alpha= | 18.5 | deg
XFOIL ncrit=9 |  |  |  | L/D Max: | 120.418 | at alpha= | 8.5 | deg
Re: | 12000000 |  |  | Cd Min: | 0.067 | at alpha= | -20 | deg
Mach: | 0.1 |  |  | Cl=0 at alpha= | -0.78482 | deg
|  |  |  | @ Cl=0.1, Cd= | 0.0038966
|  |  |  | @ Cl=0.4, Cd= | 0.0053887
|  |  |  | @ Cl=0.6, Cd= | 0.006049
alpha (deg) | Cl | Cd | Cm | Cl/Cd
-20 | -1.4228 | 0.067 | -0.0453 | -21.2358
-19.5 | -1.4816 | 0.05114 | -0.0552 | -28.9715
-19 | -1.509 | 0.04273 | -0.0577 | -35.3148
-18.5 | -1.5391 | 0.03557 | -0.0568 | -43.2696
-18 | -1.5385 | 0.03188 | -0.0547 | -48.2591
-17.5 | -1.5467 | 0.02794 | -0.0509 | -55.3579
-17 | -1.5431 | 0.02521 | -0.0465 | -61.2098
-16.5 | -1.5342 | 0.02308 | -0.0416 | -66.4731
-16 | -1.5234 | 0.02131 | -0.0359 | -71.4876
-15.5 | -1.5063 | 0.02 | -0.0303 | -75.315
-15 | -1.4768 | 0.01871 | -0.0267 | -78.9311
-14.5 | -1.4397 | 0.01758 | -0.0242 | -81.8942
-12.5 | -1.2691 | 0.01332 | -0.0174 | -95.2778
-12 | -1.2233 | 0.01224 | -0.0161 | -99.9428
-11.5 | -1.1766 | 0.01122 | -0.0149 | -104.8663
-11 | -1.1269 | 0.0105 | -0.0141 | -107.3238
-10.5 | -1.0755 | 0.00995 | -0.0136 | -108.0905
-10 | -1.0232 | 0.00947 | -0.0133 | -108.0465
-9.5 | -0.97 | 0.00906 | -0.0131 | -107.064
-9 | -0.9167 | 0.00863 | -0.0129 | -106.2225
-8 | -0.8098 | 0.00771 | -0.0126 | -105.0324
-7.5 | -0.7562 | 0.00724 | -0.0124 | -104.4475
-7 | -0.7012 | 0.00693 | -0.0125 | -101.1833
-6.5 | -0.6457 | 0.00668 | -0.0127 | -96.6617
-5.5 | -0.5345 | 0.0061 | -0.0132 | -87.623
-5 | -0.4786 | 0.00586 | -0.0134 | -81.6724
-4 | -0.3656 | 0.00543 | -0.0142 | -67.3297
-3.5 | -0.3088 | 0.00528 | -0.0147 | -58.4848
-3 | -0.2518 | 0.00513 | -0.0152 | -49.0838
-2.5 | -0.1949 | 0.00497 | -0.0156 | -39.2153
-2 | -0.1377 | 0.00485 | -0.0162 | -28.3918
-1.5 | -0.0805 | 0.00471 | -0.0167 | -17.0913
-1 | -0.0241 | 0.00446 | -0.0171 | -5.4036
-0.5 | 0.0319 | 0.00412 | -0.0176 | 7.7427
0 | 0.0862 | 0.00379 | -0.0178 | 22.7441
0.5 | 0.1341 | 0.00416 | -0.0174 | 32.2356
1 | 0.1863 | 0.00421 | -0.0173 | 44.2518
1.5 | 0.2406 | 0.00468 | -0.0175 | 51.4103
2 | 0.2954 | 0.00506 | -0.0177 | 58.3794
2.5 | 0.3516 | 0.00526 | -0.018 | 66.8441
3 | 0.408 | 0.00541 | -0.0184 | 75.4159
3.5 | 0.4643 | 0.00556 | -0.0188 | 83.5072
4 | 0.5203 | 0.00575 | -0.0192 | 90.487
4.5 | 0.5761 | 0.00595 | -0.0195 | 96.8235
5 | 0.6316 | 0.00618 | -0.0197 | 102.2006
6 | 0.7417 | 0.00669 | -0.02 | 110.867
6.5 | 0.7959 | 0.00699 | -0.02 | 113.8627
8 | 0.9565 | 0.008 | -0.0197 | 119.5625
8.5 | 1.0091 | 0.00838 | -0.0194 | 120.4177
9 | 1.0597 | 0.00892 | -0.0188 | 118.8004
10.5 | 1.21 | 0.01046 | -0.0167 | 115.6788
11 | 1.259 | 0.01096 | -0.0159 | 114.8723
11.5 | 1.3066 | 0.01154 | -0.0148 | 113.2236
12 | 1.3521 | 0.01221 | -0.0133 | 110.7371
12.5 | 1.3926 | 0.01308 | -0.011 | 106.4679
13 | 1.4307 | 0.01436 | -0.0085 | 99.6309
13.5 | 1.471 | 0.01527 | -0.0063 | 96.3327
14 | 1.5015 | 0.01658 | -0.0026 | 90.5609
14.5 | 1.5258 | 0.01765 | 0.0023 | 86.4476
15 | 1.5515 | 0.01877 | 0.0064 | 82.6585
15.5 | 1.5739 | 0.02023 | 0.0106 | 77.8003
16 | 1.5868 | 0.02242 | 0.0154 | 70.7761
16.5 | 1.6139 | 0.02362 | 0.0182 | 68.3277
17 | 1.6135 | 0.02698 | 0.0232 | 59.8036
17.5 | 1.6292 | 0.02924 | 0.0261 | 55.7182
18 | 1.6341 | 0.03254 | 0.0291 | 50.2182
18.5 | 1.6486 | 0.03524 | 0.031 | 46.7821
19 | 1.6362 | 0.04065 | 0.0329 | 40.2509
19.5 | 1.6259 | 0.0465 | 0.0334 | 34.9656
20 | 1.5861 | 0.05691 | 0.0312 | 27.8703

## 117. Re 12M Mach 0.25 (1)
BIGFOIL.COM POLAR EXPORT
NACA66-110 a=0.6
NACA66-110 a=0.6 |  |  |  | Cl Max: | 0.833 | at alpha= | 8 | deg
JavaFoil+Calcfoil stall+Eppler ext transition |  |  |  | L/D Max: | 119.746 | at alpha= | 6.5 | deg
Re: | 12000000 |  |  | Cd Min: | 0.00417 | at alpha= | 1.5 | deg
Mach: | 0.25 |  |  | Cl=0 at alpha= | -0.69167 | deg
|  |  |  | @ Cl=0.1, Cd= | 0.0042379
|  |  |  | @ Cl=0.4, Cd= | 0.08908
|  |  |  | @ Cl=0.6, Cd= | 0.08908
alpha (deg) | Cl | Cd | Cm | Cl/Cd
-13 | -0.204 | 0.08526 | 0.002 | -2.392
-12.5 | -0.269 | 0.08186 | 0.001 | -3.289
-12 | -0.326 | 0.07698 | 0.001 | -4.233
-11.5 | -0.377 | 0.07229 | 0.001 | -5.21
-11 | -0.422 | 0.06988 | 0 | -6.034
-10.5 | -0.461 | 0.06451 | 0 | -7.148
-10 | -0.494 | 0.06096 | 0 | -8.098
-9.5 | -0.519 | 0.05792 | -0.001 | -8.955
-9 | -0.536 | 0.05375 | -0.001 | -9.977
-8.5 | -0.547 | 0.04903 | -0.002 | -11.162
-8 | -0.675 | 0.00751 | -0.004 | -89.878
-7.5 | -0.666 | 0.00768 | -0.004 | -86.641
-7 | -0.647 | 0.00731 | -0.005 | -88.545
-6.5 | -0.62 | 0.00701 | -0.006 | -88.358
-6 | -0.585 | 0.00669 | -0.007 | -87.4
-5.5 | -0.544 | 0.00641 | -0.008 | -84.758
-5 | -0.497 | 0.00616 | -0.008 | -80.651
-4.5 | -0.446 | 0.00599 | -0.009 | -74.522
-4 | -0.392 | 0.00578 | -0.01 | -67.9
-3.5 | -0.335 | 0.00559 | -0.011 | -60.016
-3 | -0.277 | 0.00542 | -0.011 | -51.114
-2.5 | -0.218 | 0.00522 | -0.012 | -41.727
-2 | -0.158 | 0.00511 | -0.013 | -30.975
-1.5 | -0.098 | 0.00485 | -0.014 | -20.203
-1 | -0.037 | 0.00424 | -0.015 | -8.824
-0.5 | 0.023 | 0.00428 | -0.015 | 5.452
0 | 0.084 | 0.00423 | -0.016 | 19.892
0.5 | 0.145 | 0.00426 | -0.017 | 34.014
1 | 0.205 | 0.00431 | -0.018 | 47.668
1.5 | 0.266 | 0.00417 | -0.018 | 63.714
2 | 0.326 | 0.00524 | -0.019 | 62.193
2.5 | 0.385 | 0.00536 | -0.02 | 71.895
3 | 0.444 | 0.00553 | -0.021 | 80.315
3.5 | 0.502 | 0.00566 | -0.022 | 88.582
4 | 0.558 | 0.0059 | -0.022 | 94.613
4.5 | 0.611 | 0.00607 | -0.023 | 100.661
5 | 0.661 | 0.00578 | -0.024 | 114.318
5.5 | 0.706 | 0.00601 | -0.025 | 117.47
6 | 0.746 | 0.00631 | -0.026 | 118.278
6.5 | 0.78 | 0.00652 | -0.026 | 119.746
7 | 0.807 | 0.00684 | -0.027 | 117.943
7.5 | 0.825 | 0.00871 | -0.028 | 94.709
8 | 0.833 | 0.00915 | -0.029 | 91.118
8.5 | 0.831 | 0.0097 | -0.029 | 85.687
9 | 0.814 | 0.01048 | -0.03 | 77.641
9.5 | 0.648 | 0.05729 | -0.016 | 11.302
10 | 0.621 | 0.06144 | -0.016 | 10.105
10.5 | 0.587 | 0.06536 | -0.016 | 8.976
11 | 0.539 | 0.06969 | -0.016 | 7.731
11.5 | 0.477 | 0.07385 | -0.017 | 6.461
12 | 0.409 | 0.07812 | -0.017 | 5.236
12.5 | 0.334 | 0.08307 | -0.017 | 4.025
13 | 0.252 | 0.08908 | -0.018 | 2.826

## 118. Re 12M Mach 0.25 (2)
BIGFOIL.COM POLAR EXPORT
NACA66-110 a=0.6
NACA66-110 a=0.6 |  |  |  | Cl Max: | 1.3867 | at alpha= | 12.5 | deg
XFOIL ncrit=9 |  |  |  | L/D Max: | 117.136 | at alpha= | 8 | deg
Re: | 12000000 |  |  | Cd Min: | 0.25043 | at alpha= | 20 | deg
Mach: | 0.25 |  |  | Cl=0 at alpha= | -0.7913 | deg
|  |  |  | @ Cl=0.1, Cd= | 0.0037724
|  |  |  | @ Cl=0.4, Cd= | 0.0054021
|  |  |  | @ Cl=0.6, Cd= | 0.0060714
alpha (deg) | Cl | Cd | Cm | Cl/Cd
-16.5 | -0.6818 | 0.18229 | 0.0208 | -3.7402
-16 | -0.668 | 0.17444 | 0.0163 | -3.8294
-15.5 | -0.6533 | 0.16701 | 0.0119 | -3.9117
-15 | -0.7673 | 0.12422 | -0.0094 | -6.1769
-14.5 | -0.7927 | 0.10905 | -0.0186 | -7.2691
-14 | -0.8835 | 0.07997 | -0.0381 | -11.0479
-13.5 | -0.8966 | 0.06459 | -0.0512 | -13.8814
-13 | -0.9635 | 0.05052 | -0.0591 | -19.0717
-12.5 | -1.0408 | 0.04066 | -0.0552 | -25.5976
-12 | -1.0673 | 0.03682 | -0.0468 | -28.987
-11.5 | -1.1822 | 0.01937 | -0.0319 | -61.0325
-11 | -1.1622 | 0.01441 | -0.0266 | -80.6523
-10.5 | -1.1173 | 0.01228 | -0.0237 | -90.9853
-10 | -1.0655 | 0.01103 | -0.0215 | -96.6002
-9.5 | -1.0106 | 0.01016 | -0.02 | -99.4685
-9 | -0.9545 | 0.00948 | -0.0187 | -100.6857
-8.5 | -0.8976 | 0.0089 | -0.0177 | -100.8539
-8 | -0.84 | 0.00845 | -0.017 | -99.4083
-7.5 | -0.7846 | 0.0077 | -0.016 | -101.8961
-7 | -0.7275 | 0.00722 | -0.0154 | -100.7618
-6.5 | -0.6694 | 0.00687 | -0.0151 | -97.4381
-6 | -0.6108 | 0.00658 | -0.015 | -92.8267
-5.5 | -0.5526 | 0.00628 | -0.0149 | -87.9936
-5 | -0.4945 | 0.00596 | -0.0148 | -82.9698
-4.5 | -0.4357 | 0.00573 | -0.015 | -76.0384
-4 | -0.3769 | 0.00552 | -0.0152 | -68.279
-3.5 | -0.3182 | 0.00531 | -0.0155 | -59.9247
-2.5 | -0.2004 | 0.00499 | -0.0164 | -40.1603
-2 | -0.1412 | 0.00487 | -0.0169 | -28.9938
-1.5 | -0.0822 | 0.00473 | -0.0174 | -17.3784
-1 | -0.024 | 0.0045 | -0.0178 | -5.3333
-0.5 | 0.0335 | 0.00413 | -0.0182 | 8.1114
0 | 0.0895 | 0.00372 | -0.0185 | 24.0591
1 | 0.1917 | 0.00423 | -0.0178 | 45.3191
1.5 | 0.2473 | 0.00472 | -0.0179 | 52.3941
2 | 0.3035 | 0.00512 | -0.018 | 59.2773
2.5 | 0.3617 | 0.00529 | -0.0183 | 68.3743
3 | 0.4198 | 0.00546 | -0.0186 | 76.8864
3.5 | 0.4781 | 0.00561 | -0.019 | 85.2228
4.5 | 0.5938 | 0.00604 | -0.0193 | 98.3113
5 | 0.6511 | 0.00633 | -0.0193 | 102.8594
5.5 | 0.7086 | 0.00658 | -0.0192 | 107.69
6 | 0.7658 | 0.00687 | -0.019 | 111.4702
6.5 | 0.8219 | 0.00726 | -0.0185 | 113.2094
7.5 | 0.9346 | 0.00799 | -0.0174 | 116.9712
8 | 0.9898 | 0.00845 | -0.0165 | 117.1361
8.5 | 1.0434 | 0.00906 | -0.0152 | 115.1656
9 | 1.096 | 0.00977 | -0.0136 | 112.1801
9.5 | 1.1499 | 0.01034 | -0.0122 | 111.2089
10.5 | 1.252 | 0.01197 | -0.008 | 104.5948
11 | 1.2987 | 0.01315 | -0.0052 | 98.7605
11.5 | 1.3406 | 0.01469 | -0.0015 | 91.2594
12 | 1.374 | 0.01677 | 0.0033 | 81.932
12.5 | 1.3867 | 0.02044 | 0.0102 | 67.8425
13 | 1.3262 | 0.02831 | 0.024 | 46.8456
13.5 | 1.2958 | 0.03397 | 0.0318 | 38.1454
14 | 1.2058 | 0.04556 | 0.0378 | 26.4662
14.5 | 1.1765 | 0.05318 | 0.038 | 22.123
15 | 1.1145 | 0.06715 | 0.0318 | 16.5972
15.5 | 1.0853 | 0.08093 | 0.0219 | 13.4104
16 | 1.0697 | 0.09588 | 0.0107 | 11.1567
16.5 | 0.8876 | 0.15122 | -0.0242 | 5.8696
17 | 0.8344 | 0.17823 | -0.0392 | 4.6816
18 | 0.8172 | 0.21151 | -0.0557 | 3.8636
18.5 | 0.835 | 0.2176 | -0.0599 | 3.8373
19 | 0.848 | 0.22632 | -0.0649 | 3.7469
19.5 | 0.848 | 0.24493 | -0.0716 | 3.4622
20 | 0.8662 | 0.25043 | -0.076 | 3.4589

## 119. Re 12M Mach 0.50 (1)
BIGFOIL.COM POLAR EXPORT
NACA66-110 a=0.6
NACA66-110 a=0.6 |  |  |  | Cl Max: | 1.093 | at alpha= | 20 | deg
JavaFoil+Calcfoil stall+Eppler ext transition |  |  |  | L/D Max: | 109.556 | at alpha= | 4.5 | deg
Re: | 12000000 |  |  | Cd Min: | 0.00403 | at alpha= | -1 | deg
Mach: | 0.5 |  |  | Cl=0 at alpha= | -0.69118 | deg
|  |  |  | @ Cl=0.1, Cd= | 0.0042253
|  |  |  | @ Cl=0.4, Cd= | 0.005286
|  |  |  | @ Cl=0.6, Cd= | 0.021477
alpha (deg) | Cl | Cd | Cm | Cl/Cd
-20 | -1.031 | 0.15266 | 0.008 | -6.755
-19.5 | -1.012 | 0.13912 | 0.009 | -7.277
-19 | -0.986 | 0.13269 | 0.008 | -7.43
-18.5 | -0.956 | 0.1309 | 0.007 | -7.3
-18 | -0.926 | 0.12884 | 0.007 | -7.189
-17.5 | -0.901 | 0.12144 | 0.006 | -7.416
-17 | -0.876 | 0.12386 | 0.006 | -7.068
-16.5 | -0.849 | 0.11664 | 0.005 | -7.282
-16 | -0.823 | 0.10766 | 0.005 | -7.646
-15.5 | -0.797 | 0.1019 | 0.005 | -7.822
-15 | -0.778 | 0.09035 | 0.005 | -8.606
-14.5 | -0.741 | 0.10272 | 0.003 | -7.21
-14 | -0.715 | 0.09619 | 0.003 | -7.431
-13.5 | -0.691 | 0.08584 | 0.003 | -8.049
-13 | -0.675 | 0.07119 | 0.003 | -9.488
-12.5 | -0.739 | 0.02122 | 0.003 | -34.8
-12 | -0.732 | 0.0145 | 0.002 | -50.499
-11.5 | -0.581 | 0.07346 | 0.001 | -7.912
-11 | -0.553 | 0.07193 | 0 | -7.692
-10.5 | -0.529 | 0.06427 | 0 | -8.224
-10 | -0.606 | 0.01244 | -0.001 | -48.658
-9.5 | -0.581 | 0.01075 | -0.002 | -54.075
-9 | -0.551 | 0.01002 | -0.002 | -54.975
-8.5 | -0.519 | 0.00941 | -0.003 | -55.128
-8 | -0.392 | 0.05142 | -0.002 | -7.629
-7.5 | -0.366 | 0.04733 | -0.002 | -7.733
-7 | -0.34 | 0.04279 | -0.003 | -7.957
-6.5 | -0.387 | 0.00719 | -0.007 | -53.803
-6 | -0.285 | 0.04089 | -0.003 | -6.971
-5.5 | -0.405 | 0.03729 | -0.004 | -10.868
-5 | -0.514 | 0.00677 | -0.009 | -75.878
-4.5 | -0.48 | 0.00637 | -0.01 | -75.439
-4 | -0.43 | 0.00616 | -0.011 | -69.708
-3.5 | -0.37 | 0.00569 | -0.012 | -65.115
-3 | -0.308 | 0.00552 | -0.013 | -55.759
-2.5 | -0.243 | 0.00527 | -0.014 | -46.082
-2 | -0.176 | 0.00507 | -0.014 | -34.8
-1.5 | -0.109 | 0.00489 | -0.015 | -22.393
-1 | -0.042 | 0.00403 | -0.016 | -10.362
-0.5 | 0.026 | 0.00428 | -0.017 | 6.09
0 | 0.094 | 0.00422 | -0.018 | 22.27
0.5 | 0.162 | 0.00428 | -0.019 | 37.862
1 | 0.23 | 0.00434 | -0.02 | 52.85
1.5 | 0.297 | 0.0043 | -0.021 | 69.031
2 | 0.364 | 0.00543 | -0.022 | 66.945
2.5 | 0.429 | 0.00517 | -0.022 | 83.069
3 | 0.494 | 0.00528 | -0.023 | 93.44
3.5 | 0.556 | 0.00557 | -0.024 | 99.754
4 | 0.615 | 0.00576 | -0.025 | 106.68
4.5 | 0.664 | 0.00606 | -0.026 | 109.556
5 | 0.7 | 0.00778 | -0.027 | 89.983
5.5 | 0.706 | 0.00846 | -0.028 | 83.465
6 | 0.485 | 0.03975 | -0.014 | 12.203
6.5 | 0.385 | 0.04137 | -0.015 | 9.317
7 | 0.507 | 0.00955 | -0.03 | 53.101
7.5 | 0.539 | 0.01019 | -0.031 | 52.875
8 | 0.465 | 0.04895 | -0.017 | 9.505
8.5 | 0.49 | 0.05365 | -0.016 | 9.14
9 | 0.635 | 0.01124 | -0.033 | 56.479
9.5 | 0.665 | 0.01205 | -0.034 | 55.202
10 | 0.693 | 0.01341 | -0.035 | 51.659
10.5 | 0.605 | 0.05992 | -0.023 | 10.097
11 | 0.623 | 0.07176 | -0.019 | 8.684
11.5 | 0.648 | 0.07786 | -0.019 | 8.329
12 | 0.815 | 0.01586 | -0.038 | 51.38
12.5 | 0.838 | 0.01833 | -0.038 | 45.708
13 | 0.77 | 0.05692 | -0.031 | 13.521
13.5 | 0.757 | 0.08907 | -0.024 | 8.503
14 | 0.781 | 0.09812 | -0.024 | 7.963
14.5 | 0.879 | 0.04934 | -0.036 | 17.816
15 | 0.845 | 0.09129 | -0.028 | 9.258
15.5 | 0.861 | 0.1058 | -0.026 | 8.137
16 | 0.89 | 0.10938 | -0.027 | 8.134
16.5 | 0.914 | 0.11823 | -0.028 | 7.732
17 | 0.938 | 0.11623 | -0.027 | 8.068
17.5 | 0.967 | 0.11956 | -0.029 | 8.086
18 | 1.001 | 0.11831 | -0.032 | 8.463
18.5 | 1.03 | 0.12157 | -0.033 | 8.472
19 | 1.042 | 0.14471 | -0.03 | 7.199
19.5 | 1.067 | 0.14639 | -0.031 | 7.287
20 | 1.093 | 0.15231 | -0.032 | 7.177

## 120. Re 12M Mach 0.50 (2)
BIGFOIL.COM POLAR EXPORT
NACA66-110 a=0.6
NACA66-110 a=0.6 |  |  |  | Cl Max: | 0.9465 | at alpha= | 20 | deg
XFOIL ncrit=9 |  |  |  | L/D Max: | 106.88 | at alpha= | 5.5 | deg
Re: | 12000000 |  |  | Cd Min: | 0.27878 | at alpha= | 20 | deg
Mach: | 0.5 |  |  | Cl=0 at alpha= | -0.82371 | deg
|  |  |  | @ Cl=0.1, Cd= | 0.0036844
|  |  |  | @ Cl=0.4, Cd= | 0.0054775
|  |  |  | @ Cl=0.6, Cd= | 0.0061856
alpha (deg) | Cl | Cd | Cm | Cl/Cd
-20 | -0.844 | 0.27163 | 0.0682 | -3.1072
-19.5 | -0.8225 | 0.26297 | 0.0628 | -3.1277
-19 | -0.8011 | 0.25421 | 0.0575 | -3.1513
-18.5 | -0.7801 | 0.24505 | 0.0522 | -3.1834
-18 | -0.7594 | 0.23589 | 0.047 | -3.2193
-17.5 | -0.7401 | 0.22568 | 0.0417 | -3.2794
-17 | -0.7198 | 0.21685 | 0.0365 | -3.3193
-16.5 | -0.6986 | 0.2088 | 0.0315 | -3.3458
-16 | -0.679 | 0.19999 | 0.0264 | -3.3952
-15.5 | -0.6577 | 0.19209 | 0.0215 | -3.4239
-15 | -0.6386 | 0.18327 | 0.0165 | -3.4845
-14.5 | -0.6233 | 0.17418 | 0.012 | -3.5785
-14 | -0.6096 | 0.16417 | 0.0069 | -3.7132
-13.5 | -0.597 | 0.15392 | 0.0016 | -3.8786
-13 | -0.584 | 0.14439 | -0.0037 | -4.0446
-12.5 | -0.5719 | 0.13498 | -0.0089 | -4.2369
-12 | -0.5603 | 0.12588 | -0.0141 | -4.4511
-11.5 | -0.5495 | 0.11685 | -0.0192 | -4.7026
-11 | -0.5433 | 0.10723 | -0.0246 | -5.0667
-10.5 | -0.5457 | 0.09627 | -0.0309 | -5.6684
-10 | -0.549 | 0.08585 | -0.0371 | -6.3949
-9.5 | -0.556 | 0.07532 | -0.0437 | -7.3818
-9 | -0.5657 | 0.06342 | -0.0537 | -8.9199
-8.5 | -0.5871 | 0.05334 | -0.0609 | -11.0067
-8 | -0.6273 | 0.04577 | -0.0593 | -13.7055
-7.5 | -0.6555 | 0.03973 | -0.0526 | -16.4989
-7 | -0.6699 | 0.03179 | -0.0466 | -21.0727
-6.5 | -0.6719 | 0.0233 | -0.0397 | -28.8369
-6 | -0.6528 | 0.01569 | -0.0333 | -41.6061
-5.5 | -0.6227 | 0.00846 | -0.0271 | -73.6052
-5 | -0.5631 | 0.0069 | -0.0236 | -81.6087
-4.5 | -0.4967 | 0.00621 | -0.0216 | -79.9839
-4 | -0.4278 | 0.00585 | -0.0206 | -73.1282
-3.5 | -0.3593 | 0.00557 | -0.0201 | -64.5063
-3 | -0.2914 | 0.00533 | -0.0198 | -54.6717
-2.5 | -0.2236 | 0.00515 | -0.0199 | -43.4175
-2 | -0.1564 | 0.00496 | -0.0201 | -31.5323
-1.5 | -0.0892 | 0.00482 | -0.0205 | -18.5062
-1 | -0.0226 | 0.00465 | -0.021 | -4.8602
-0.5 | 0.0415 | 0.0042 | -0.0212 | 9.881
0 | 0.1039 | 0.00365 | -0.0213 | 28.4658
0.5 | 0.1557 | 0.00372 | -0.0201 | 41.8548
1 | 0.2147 | 0.00431 | -0.0196 | 49.8144
1.5 | 0.275 | 0.00495 | -0.0192 | 55.5556
2 | 0.3386 | 0.00531 | -0.019 | 63.7665
2.5 | 0.4046 | 0.00549 | -0.0191 | 73.6976
3 | 0.4709 | 0.00568 | -0.019 | 82.9049
3.5 | 0.537 | 0.00594 | -0.0186 | 90.404
4 | 0.6037 | 0.0062 | -0.018 | 97.371
4.5 | 0.6698 | 0.00657 | -0.0168 | 101.9482
5 | 0.7365 | 0.00694 | -0.0153 | 106.1239
5.5 | 0.8016 | 0.0075 | -0.0129 | 106.88
6 | 0.8564 | 0.00884 | -0.0081 | 96.8778
6.5 | 0.8865 | 0.01438 | -0.0008 | 61.6481
7 | 0.8983 | 0.02252 | 0.0074 | 39.889
7.5 | 0.8961 | 0.02957 | 0.0161 | 30.3044
8 | 0.8713 | 0.03629 | 0.026 | 24.0094
8.5 | 0.8315 | 0.04176 | 0.0357 | 19.9114
9 | 0.7926 | 0.04885 | 0.0397 | 16.2252
9.5 | 0.7591 | 0.05727 | 0.0388 | 13.2548
10 | 0.733 | 0.06957 | 0.0296 | 10.5362
10.5 | 0.7161 | 0.08584 | 0.0164 | 8.3423
11 | 0.7094 | 0.09749 | 0.0092 | 7.2766
11.5 | 0.7049 | 0.10896 | 0.0024 | 6.4693
12 | 0.7012 | 0.12094 | -0.0045 | 5.7979
12.5 | 0.7012 | 0.13284 | -0.0112 | 5.2785
13 | 0.7059 | 0.14418 | -0.0174 | 4.896
13.5 | 0.7165 | 0.15435 | -0.0231 | 4.642
14 | 0.7258 | 0.16548 | -0.0291 | 4.386
14.5 | 0.7415 | 0.17475 | -0.0343 | 4.2432
15 | 0.7569 | 0.1845 | -0.0398 | 4.1024
15.5 | 0.7738 | 0.19404 | -0.0451 | 3.9878
16 | 0.789 | 0.20451 | -0.0507 | 3.858
16.5 | 0.8047 | 0.21572 | -0.0565 | 3.7303
17 | 0.8241 | 0.22493 | -0.0617 | 3.6638
17.5 | 0.8434 | 0.23442 | -0.067 | 3.5978
18 | 0.8641 | 0.24324 | -0.0723 | 3.5525
18.5 | 0.8842 | 0.2525 | -0.0776 | 3.5018
19 | 0.9053 | 0.26099 | -0.0829 | 3.4687
19.5 | 0.9264 | 0.26921 | -0.0882 | 3.4412
20 | 0.9465 | 0.27878 | -0.0937 | 3.3952

## 121. Re 14M Mach 0.00 (1)
BIGFOIL.COM POLAR EXPORT
NACA66-110 a=0.6
NACA66-110 a=0.6 |  |  |  | Cl Max: | 0.897 | at alpha= | 9.5 | deg
JavaFoil+Calcfoil stall+Eppler ext transition |  |  |  | L/D Max: | 126.721 | at alpha= | 7 | deg
Re: | 14000000 |  |  | Cd Min: | 0.00447 | at alpha= | 0 | deg
Mach: | 0 |  |  | Cl=0 at alpha= | -0.69491 | deg
|  |  |  | @ Cl=0.1, Cd= | 0.0044764
|  |  |  | @ Cl=0.4, Cd= | 0.0052763
|  |  |  | @ Cl=0.6, Cd= | 0.09765
alpha (deg) | Cl | Cd | Cm | Cl/Cd
-14 | -0.515 | 0.09186 | 0.002 | -5.607
-13.5 | -0.533 | 0.08727 | 0.002 | -6.112
-13 | -0.55 | 0.08452 | 0.002 | -6.507
-12.5 | -0.566 | 0.07887 | 0.001 | -7.181
-12 | -0.58 | 0.07424 | 0.001 | -7.819
-11.5 | -0.592 | 0.07053 | 0.001 | -8.394
-11 | -0.602 | 0.06526 | 0 | -9.231
-10.5 | -0.609 | 0.06055 | 0 | -10.065
-10 | -0.619 | 0.05243 | 0 | -11.799
-9.5 | -0.737 | 0.00987 | -0.001 | -74.655
-9 | -0.743 | 0.00814 | -0.002 | -91.192
-8.5 | -0.729 | 0.00784 | -0.003 | -93.021
-8 | -0.71 | 0.00747 | -0.004 | -94.959
-7.5 | -0.684 | 0.00717 | -0.004 | -95.495
-7 | -0.654 | 0.00689 | -0.005 | -94.889
-6.5 | -0.618 | 0.00656 | -0.006 | -94.248
-6 | -0.578 | 0.00635 | -0.007 | -90.997
-5.5 | -0.534 | 0.00616 | -0.007 | -86.676
-5 | -0.486 | 0.00593 | -0.008 | -81.903
-4.5 | -0.435 | 0.00574 | -0.009 | -75.785
-4 | -0.381 | 0.00558 | -0.01 | -68.287
-3.5 | -0.325 | 0.00541 | -0.01 | -60.12
-3 | -0.269 | 0.00522 | -0.011 | -51.512
-2.5 | -0.211 | 0.0051 | -0.012 | -41.429
-2 | -0.153 | 0.00503 | -0.013 | -30.45
-1.5 | -0.095 | 0.00509 | -0.013 | -18.629
-1 | -0.036 | 0.00455 | -0.014 | -7.974
-0.5 | 0.023 | 0.00449 | -0.015 | 5.024
0 | 0.081 | 0.00447 | -0.016 | 18.247
0.5 | 0.14 | 0.00449 | -0.016 | 31.293
1 | 0.199 | 0.00454 | -0.017 | 43.82
1.5 | 0.257 | 0.0046 | -0.018 | 55.954
2 | 0.316 | 0.00463 | -0.019 | 68.137
2.5 | 0.373 | 0.00521 | -0.019 | 71.691
3 | 0.43 | 0.00535 | -0.02 | 80.419
3.5 | 0.487 | 0.00548 | -0.021 | 88.847
4 | 0.542 | 0.00567 | -0.022 | 95.562
4.5 | 0.594 | 0.00583 | -0.022 | 101.984
5 | 0.644 | 0.00604 | -0.023 | 106.701
5.5 | 0.691 | 0.00633 | -0.024 | 109.317
6 | 0.735 | 0.00593 | -0.025 | 123.901
6.5 | 0.774 | 0.0062 | -0.025 | 124.89
7 | 0.809 | 0.00638 | -0.026 | 126.721
7.5 | 0.838 | 0.00672 | -0.027 | 124.623
8 | 0.862 | 0.00704 | -0.028 | 122.43
8.5 | 0.88 | 0.00888 | -0.028 | 99.047
9 | 0.891 | 0.00932 | -0.029 | 95.669
9.5 | 0.897 | 0.00971 | -0.03 | 92.412
10 | 0.895 | 0.01038 | -0.03 | 86.273
10.5 | 0.887 | 0.01109 | -0.031 | 79.954
11 | 0.723 | 0.06091 | -0.02 | 11.865
11.5 | 0.698 | 0.06791 | -0.018 | 10.283
12 | 0.677 | 0.07047 | -0.019 | 9.613
12.5 | 0.65 | 0.07635 | -0.019 | 8.512
13 | 0.621 | 0.08213 | -0.018 | 7.562
13.5 | 0.591 | 0.08886 | -0.018 | 6.652
14 | 0.562 | 0.09408 | -0.018 | 5.974
14.5 | 0.534 | 0.09765 | -0.019 | 5.466

## 122. Re 14M Mach 0.00 (2)
BIGFOIL.COM POLAR EXPORT
NACA66-110 a=0.6
NACA66-110 a=0.6 |  |  |  | Cl Max: | 1.7181 | at alpha= | 19.5 | deg
XFOIL ncrit=9 |  |  |  | L/D Max: | 124.585 | at alpha= | 8.5 | deg
Re: | 14000000 |  |  | Cd Min: | 0.03953 | at alpha= | 20 | deg
Mach: | 0 |  |  | Cl=0 at alpha= | -0.78265 | deg
|  |  |  | @ Cl=0.1, Cd= | 0.0043707
|  |  |  | @ Cl=0.4, Cd= | 0.0052803
|  |  |  | @ Cl=0.6, Cd= | 0.0058977
alpha (deg) | Cl | Cd | Cm | Cl/Cd
-20 | -1.6306 | 0.03692 | -0.0541 | -44.1658
-19.5 | -1.6374 | 0.03247 | -0.0524 | -50.4281
-19 | -1.6351 | 0.0292 | -0.05 | -55.9966
-18.5 | -1.6339 | 0.02614 | -0.0465 | -62.5057
-18 | -1.6214 | 0.02411 | -0.043 | -67.2501
-17.5 | -1.6103 | 0.02216 | -0.0388 | -72.667
-17 | -1.5956 | 0.02061 | -0.0342 | -77.4187
-16.5 | -1.5808 | 0.01936 | -0.0287 | -81.6529
-16 | -1.5554 | 0.01828 | -0.0247 | -85.0875
-15.5 | -1.5228 | 0.01725 | -0.0219 | -88.2783
-15 | -1.4852 | 0.01627 | -0.0199 | -91.2846
-14.5 | -1.4441 | 0.01542 | -0.0183 | -93.6511
-14 | -1.4018 | 0.01454 | -0.0169 | -96.4099
-13.5 | -1.3572 | 0.01376 | -0.0159 | -98.6337
-13 | -1.312 | 0.01293 | -0.0149 | -101.4695
-12.5 | -1.265 | 0.01221 | -0.0141 | -103.6036
-12 | -1.2187 | 0.01131 | -0.0131 | -107.7542
-11.5 | -1.1714 | 0.01046 | -0.0123 | -111.9885
-11 | -1.1214 | 0.0099 | -0.0119 | -113.2727
-10.5 | -1.0701 | 0.00941 | -0.0117 | -113.7194
-10 | -1.0182 | 0.00898 | -0.0116 | -113.3853
-9.5 | -0.9656 | 0.00859 | -0.0116 | -112.4098
-9 | -0.9127 | 0.00821 | -0.0115 | -111.1693
-8 | -0.8058 | 0.00747 | -0.0116 | -107.8715
-7.5 | -0.7527 | 0.00698 | -0.0116 | -107.8367
-7 | -0.6982 | 0.0067 | -0.0118 | -104.209
-6.5 | -0.643 | 0.00644 | -0.0121 | -99.8447
-6 | -0.5876 | 0.00621 | -0.0124 | -94.6216
-5.5 | -0.5323 | 0.00594 | -0.0127 | -89.6128
-5 | -0.4767 | 0.00568 | -0.013 | -83.9261
-4.5 | -0.4205 | 0.0055 | -0.0135 | -76.4545
-4 | -0.3644 | 0.00531 | -0.0139 | -68.6252
-3.5 | -0.3079 | 0.00513 | -0.0144 | -60.0195
-2.5 | -0.1946 | 0.00485 | -0.0154 | -40.1237
-2 | -0.1376 | 0.00474 | -0.016 | -29.0295
-1.5 | -0.0807 | 0.00462 | -0.0165 | -17.4675
-1 | -0.0243 | 0.0044 | -0.017 | -5.5227
-0.5 | 0.0316 | 0.00412 | -0.0174 | 7.6699
0 | 0.0837 | 0.00428 | -0.0175 | 19.5561
0.5 | 0.134 | 0.00456 | -0.0173 | 29.386
1 | 0.1852 | 0.00425 | -0.0173 | 43.5765
1.5 | 0.2398 | 0.00465 | -0.0175 | 51.5699
2 | 0.2946 | 0.00499 | -0.0177 | 59.0381
2.5 | 0.3508 | 0.00514 | -0.0181 | 68.249
3 | 0.4069 | 0.0053 | -0.0186 | 76.7736
3.5 | 0.463 | 0.00543 | -0.019 | 85.267
4 | 0.5186 | 0.00561 | -0.0194 | 92.4421
4.5 | 0.5742 | 0.00579 | -0.0197 | 99.171
5 | 0.6293 | 0.00602 | -0.02 | 104.5349
5.5 | 0.6842 | 0.00626 | -0.0202 | 109.2971
6 | 0.7391 | 0.00649 | -0.0205 | 113.8829
6.5 | 0.793 | 0.00679 | -0.0206 | 116.7894
7.5 | 0.8999 | 0.00741 | -0.0207 | 121.444
8 | 0.9531 | 0.00772 | -0.0207 | 123.4585
8.5 | 1.0054 | 0.00807 | -0.0205 | 124.5849
9 | 1.0556 | 0.0086 | -0.0201 | 122.7442
10 | 1.1568 | 0.00947 | -0.0193 | 122.1542
10.5 | 1.2064 | 0.00994 | -0.0188 | 121.3682
11 | 1.2554 | 0.01041 | -0.0182 | 120.5956
11.5 | 1.3032 | 0.01092 | -0.0174 | 119.3407
12 | 1.3495 | 0.01149 | -0.0164 | 117.45
12.5 | 1.3928 | 0.01221 | -0.015 | 114.0704
13.5 | 1.4723 | 0.014 | -0.0109 | 105.1643
14 | 1.5105 | 0.01496 | -0.0088 | 100.9693
14.5 | 1.5444 | 0.01583 | -0.0059 | 97.5616
15 | 1.5697 | 0.0167 | -0.0014 | 93.994
15.5 | 1.5946 | 0.01777 | 0.0026 | 89.7355
16 | 1.6162 | 0.01917 | 0.0067 | 84.3088
16.5 | 1.6421 | 0.02029 | 0.0098 | 80.9315
17 | 1.6568 | 0.02228 | 0.0139 | 74.3627
17.5 | 1.6763 | 0.02397 | 0.0171 | 69.9332
18 | 1.6912 | 0.02609 | 0.0202 | 64.8218
18.5 | 1.7083 | 0.02814 | 0.0228 | 60.7072
19 | 1.7135 | 0.03128 | 0.0256 | 54.7794
19.5 | 1.7181 | 0.0347 | 0.0278 | 49.513
20 | 1.7107 | 0.03953 | 0.0296 | 43.276

## 123. Re 14M Mach 0.10 (1)
BIGFOIL.COM POLAR EXPORT
NACA66-110 a=0.6
NACA66-110 a=0.6 |  |  |  | Cl Max: | 0.887 | at alpha= | 9.5 | deg
JavaFoil+Calcfoil stall+Eppler ext transition |  |  |  | L/D Max: | 125.385 | at alpha= | 6.5 | deg
Re: | 14000000 |  |  | Cd Min: | 0.00447 | at alpha= | -0.5 | deg
Mach: | 0.1 |  |  | Cl=0 at alpha= | -0.69491 | deg
|  |  |  | @ Cl=0.1, Cd= | 0.0044861
|  |  |  | @ Cl=0.4, Cd= | 0.0052782
|  |  |  | @ Cl=0.6, Cd= | 0.10067
alpha (deg) | Cl | Cd | Cm | Cl/Cd
-14 | -0.477 | 0.09226 | 0.002 | -5.166
-13.5 | -0.498 | 0.08748 | 0.002 | -5.694
-13 | -0.518 | 0.08441 | 0.002 | -6.14
-12.5 | -0.538 | 0.07926 | 0.001 | -6.787
-12 | -0.555 | 0.07482 | 0.001 | -7.422
-11.5 | -0.57 | 0.07121 | 0.001 | -8.01
-11 | -0.584 | 0.06611 | 0 | -8.831
-10.5 | -0.593 | 0.0618 | 0 | -9.599
-10 | -0.6 | 0.0568 | 0 | -10.571
-9.5 | -0.601 | 0.0537 | -0.001 | -11.194
-9 | -0.734 | 0.00773 | -0.002 | -94.964
-8.5 | -0.723 | 0.00783 | -0.003 | -92.405
-8 | -0.706 | 0.00756 | -0.004 | -93.382
-7.5 | -0.683 | 0.00718 | -0.004 | -95.099
-7 | -0.654 | 0.00691 | -0.005 | -94.622
-6.5 | -0.619 | 0.00663 | -0.006 | -93.388
-6 | -0.579 | 0.00634 | -0.007 | -91.326
-5.5 | -0.535 | 0.00615 | -0.007 | -87.103
-5 | -0.487 | 0.00592 | -0.008 | -82.315
-4.5 | -0.437 | 0.00572 | -0.009 | -76.355
-4 | -0.383 | 0.00556 | -0.01 | -68.797
-3.5 | -0.327 | 0.00543 | -0.01 | -60.189
-3 | -0.27 | 0.00527 | -0.011 | -51.261
-2.5 | -0.212 | 0.00508 | -0.012 | -41.809
-2 | -0.154 | 0.00502 | -0.013 | -30.704
-1.5 | -0.095 | 0.0051 | -0.013 | -18.708
-1 | -0.036 | 0.00452 | -0.014 | -8.051
-0.5 | 0.023 | 0.00447 | -0.015 | 5.076
0 | 0.082 | 0.00448 | -0.016 | 18.273
0.5 | 0.141 | 0.0045 | -0.016 | 31.344
1 | 0.2 | 0.00452 | -0.017 | 44.203
1.5 | 0.259 | 0.00462 | -0.018 | 55.984
2 | 0.317 | 0.00527 | -0.019 | 60.149
2.5 | 0.375 | 0.00523 | -0.02 | 71.78
3 | 0.432 | 0.00534 | -0.02 | 80.904
3.5 | 0.489 | 0.0055 | -0.021 | 88.875
4 | 0.544 | 0.00565 | -0.022 | 96.318
4.5 | 0.597 | 0.00586 | -0.023 | 101.808
5 | 0.647 | 0.00604 | -0.023 | 107.159
5.5 | 0.694 | 0.00633 | -0.024 | 109.553
6 | 0.737 | 0.00601 | -0.025 | 122.542
6.5 | 0.775 | 0.00618 | -0.026 | 125.385
7 | 0.809 | 0.00647 | -0.026 | 124.962
7.5 | 0.837 | 0.00683 | -0.027 | 122.49
8 | 0.859 | 0.00705 | -0.028 | 121.834
8.5 | 0.875 | 0.00895 | -0.029 | 97.77
9 | 0.884 | 0.00944 | -0.029 | 93.685
9.5 | 0.887 | 0.00985 | -0.03 | 90.061
10 | 0.879 | 0.01063 | -0.031 | 82.712
10.5 | 0.844 | 0.01419 | -0.03 | 59.441
11 | 0.701 | 0.06372 | -0.018 | 10.996
11.5 | 0.675 | 0.06937 | -0.018 | 9.724
12 | 0.649 | 0.07226 | -0.019 | 8.984
12.5 | 0.617 | 0.0798 | -0.017 | 7.728
13 | 0.585 | 0.08485 | -0.017 | 6.896
13.5 | 0.553 | 0.08953 | -0.018 | 6.173
14 | 0.521 | 0.09327 | -0.019 | 5.585
14.5 | 0.488 | 0.10067 | -0.018 | 4.845

## 124. Re 14M Mach 0.10 (2)
BIGFOIL.COM POLAR EXPORT
NACA66-110 a=0.6
NACA66-110 a=0.6 |  |  |  | Cl Max: | 1.6803 | at alpha= | 18.5 | deg
XFOIL ncrit=9 |  |  |  | L/D Max: | 123.843 | at alpha= | 8.5 | deg
Re: | 14000000 |  |  | Cd Min: | 0.05649 | at alpha= | -20 | deg
Mach: | 0.1 |  |  | Cl=0 at alpha= | -0.78381 | deg
|  |  |  | @ Cl=0.1, Cd= | 0.0043541
|  |  |  | @ Cl=0.4, Cd= | 0.0052761
|  |  |  | @ Cl=0.6, Cd= | 0.0059034
alpha (deg) | Cl | Cd | Cm | Cl/Cd
-20 | -1.4888 | 0.05649 | -0.0527 | -26.3551
-19.5 | -1.5196 | 0.04657 | -0.0571 | -32.6304
-19 | -1.5623 | 0.03761 | -0.0579 | -41.5395
-18.5 | -1.5723 | 0.0328 | -0.0559 | -47.936
-18 | -1.5792 | 0.02883 | -0.0527 | -54.7763
-17.5 | -1.5797 | 0.02571 | -0.0484 | -61.443
-17 | -1.5724 | 0.02339 | -0.0437 | -67.2253
-16.5 | -1.5616 | 0.02152 | -0.0385 | -72.5651
-16 | -1.5475 | 0.02001 | -0.0328 | -77.3363
-15.5 | -1.5254 | 0.01883 | -0.0277 | -81.009
-15 | -1.4913 | 0.01761 | -0.0248 | -84.6848
-14.5 | -1.452 | 0.01657 | -0.0226 | -87.6282
-14 | -1.4107 | 0.01551 | -0.0207 | -90.9542
-13.5 | -1.3668 | 0.01457 | -0.0191 | -93.8092
-13 | -1.322 | 0.01358 | -0.0177 | -97.349
-12.5 | -1.2749 | 0.01275 | -0.0166 | -99.9922
-12 | -1.2267 | 0.01197 | -0.0156 | -102.4812
-11.5 | -1.1797 | 0.01095 | -0.0144 | -107.7352
-11 | -1.1304 | 0.01017 | -0.0136 | -111.1504
-10.5 | -1.079 | 0.0096 | -0.0131 | -112.3958
-10 | -1.0264 | 0.00913 | -0.0128 | -112.4206
-9.5 | -0.9732 | 0.00872 | -0.0126 | -111.6055
-9 | -0.9196 | 0.00831 | -0.0124 | -110.6619
-8.5 | -0.8657 | 0.00792 | -0.0123 | -109.3056
-8 | -0.8113 | 0.00757 | -0.0123 | -107.1731
-7.5 | -0.7579 | 0.00705 | -0.0121 | -107.5035
-7 | -0.7029 | 0.00673 | -0.0122 | -104.4428
-5 | -0.4796 | 0.00569 | -0.0133 | -84.2882
-4.5 | -0.423 | 0.00551 | -0.0137 | -76.7695
-4 | -0.3664 | 0.00532 | -0.0141 | -68.8722
-3.5 | -0.3096 | 0.00514 | -0.0145 | -60.2335
-2.5 | -0.1956 | 0.00486 | -0.0155 | -40.2469
-2 | -0.1383 | 0.00474 | -0.0161 | -29.1772
-1.5 | -0.081 | 0.00462 | -0.0166 | -17.5325
-1 | -0.0243 | 0.0044 | -0.0171 | -5.5227
-0.5 | 0.0319 | 0.00412 | -0.0176 | 7.7427
0 | 0.0843 | 0.00427 | -0.0176 | 19.7424
0.5 | 0.1347 | 0.00454 | -0.0174 | 29.6696
1 | 0.1861 | 0.00426 | -0.0173 | 43.6854
1.5 | 0.241 | 0.00466 | -0.0176 | 51.7167
2 | 0.2961 | 0.00499 | -0.0178 | 59.3387
2.5 | 0.3526 | 0.00515 | -0.0182 | 68.466
3 | 0.409 | 0.0053 | -0.0186 | 77.1698
3.5 | 0.4655 | 0.00544 | -0.019 | 85.5699
4 | 0.5215 | 0.00562 | -0.0194 | 92.7936
4.5 | 0.5775 | 0.00581 | -0.0197 | 99.3976
5 | 0.6329 | 0.00604 | -0.0199 | 104.7848
5.5 | 0.6883 | 0.00629 | -0.0201 | 109.4277
6 | 0.7435 | 0.00652 | -0.0203 | 114.0337
6.5 | 0.7977 | 0.00684 | -0.0204 | 116.6228
7.5 | 0.9057 | 0.00746 | -0.0203 | 121.4075
8 | 0.9593 | 0.00778 | -0.0202 | 123.3033
8.5 | 1.0118 | 0.00817 | -0.0199 | 123.8433
9 | 1.0623 | 0.00874 | -0.0192 | 121.5446
9.5 | 1.1139 | 0.00916 | -0.0188 | 121.6048
10 | 1.1648 | 0.00961 | -0.0182 | 121.2071
10.5 | 1.2149 | 0.01011 | -0.0175 | 120.1682
11 | 1.2643 | 0.01061 | -0.0168 | 119.1612
11.5 | 1.312 | 0.0112 | -0.0157 | 117.1429
12 | 1.358 | 0.01188 | -0.0143 | 114.3098
12.5 | 1.3985 | 0.01292 | -0.0121 | 108.243
13 | 1.4353 | 0.01381 | -0.009 | 103.9319
13.5 | 1.4803 | 0.01463 | -0.0078 | 101.1825
14 | 1.5166 | 0.01576 | -0.005 | 96.231
14.5 | 1.5431 | 0.01673 | -0.0004 | 92.2355
15 | 1.5688 | 0.01776 | 0.0041 | 88.3333
15.5 | 1.5924 | 0.01907 | 0.0083 | 83.5029
16 | 1.6097 | 0.0209 | 0.0129 | 77.0191
16.5 | 1.6354 | 0.02216 | 0.0161 | 73.7996
17 | 1.6422 | 0.02489 | 0.0208 | 65.9783
17.5 | 1.6587 | 0.027 | 0.024 | 61.4333
18 | 1.6675 | 0.02984 | 0.0273 | 55.8814
18.5 | 1.6803 | 0.03253 | 0.0296 | 51.6539
19 | 1.6751 | 0.03701 | 0.0321 | 45.2607
19.5 | 1.669 | 0.04204 | 0.0335 | 39.7003
20 | 1.6441 | 0.04978 | 0.0333 | 33.0273

## 125. Re 14M Mach 0.25 (1)
BIGFOIL.COM POLAR EXPORT
NACA66-110 a=0.6
NACA66-110 a=0.6 |  |  |  | Cl Max: | 0.834 | at alpha= | 8 | deg
JavaFoil+Calcfoil stall+Eppler ext transition |  |  |  | L/D Max: | 122.894 | at alpha= | 6.5 | deg
Re: | 14000000 |  |  | Cd Min: | 0.00447 | at alpha= | -0.5 | deg
Mach: | 0.25 |  |  | Cl=0 at alpha= | -0.69167 | deg
|  |  |  | @ Cl=0.1, Cd= | 0.00448
|  |  |  | @ Cl=0.4, Cd= | 0.08771
|  |  |  | @ Cl=0.6, Cd= | 0.08771
alpha (deg) | Cl | Cd | Cm | Cl/Cd
-13 | -0.204 | 0.08417 | 0.002 | -2.427
-12.5 | -0.269 | 0.08098 | 0.001 | -3.326
-12 | -0.326 | 0.07641 | 0.001 | -4.264
-11.5 | -0.377 | 0.07216 | 0.001 | -5.222
-11 | -0.422 | 0.06937 | 0 | -6.079
-10.5 | -0.461 | 0.06443 | 0 | -7.159
-10 | -0.494 | 0.06064 | 0 | -8.144
-9.5 | -0.519 | 0.0568 | -0.001 | -9.139
-9 | -0.537 | 0.05303 | -0.001 | -10.125
-8.5 | -0.549 | 0.04779 | -0.002 | -11.488
-8 | -0.675 | 0.00787 | -0.004 | -85.8
-7.5 | -0.666 | 0.00748 | -0.004 | -89.017
-7 | -0.647 | 0.00715 | -0.005 | -90.504
-6.5 | -0.62 | 0.00681 | -0.006 | -90.94
-6 | -0.585 | 0.0065 | -0.007 | -89.904
-5.5 | -0.544 | 0.00629 | -0.008 | -86.395
-5 | -0.497 | 0.00604 | -0.008 | -82.231
-4.5 | -0.446 | 0.00582 | -0.009 | -76.742
-4 | -0.392 | 0.00566 | -0.01 | -69.278
-3.5 | -0.335 | 0.00547 | -0.011 | -61.262
-3 | -0.277 | 0.00531 | -0.011 | -52.221
-2.5 | -0.218 | 0.00511 | -0.012 | -42.638
-2 | -0.158 | 0.00505 | -0.013 | -31.354
-1.5 | -0.098 | 0.0051 | -0.014 | -19.225
-1 | -0.037 | 0.00456 | -0.015 | -8.205
-0.5 | 0.023 | 0.00447 | -0.015 | 5.211
0 | 0.084 | 0.00448 | -0.016 | 18.79
0.5 | 0.145 | 0.00448 | -0.017 | 32.328
1 | 0.205 | 0.00455 | -0.018 | 45.144
1.5 | 0.266 | 0.00462 | -0.018 | 57.517
2 | 0.326 | 0.00512 | -0.019 | 63.673
2.5 | 0.385 | 0.00528 | -0.02 | 72.988
3 | 0.444 | 0.00539 | -0.021 | 82.289
3.5 | 0.502 | 0.00558 | -0.022 | 89.958
4 | 0.558 | 0.00574 | -0.022 | 97.167
4.5 | 0.611 | 0.00595 | -0.023 | 102.626
5 | 0.661 | 0.00617 | -0.024 | 107.151
5.5 | 0.706 | 0.00586 | -0.025 | 120.461
6 | 0.747 | 0.00615 | -0.026 | 121.318
6.5 | 0.78 | 0.00635 | -0.026 | 122.894
7 | 0.807 | 0.00666 | -0.027 | 121.105
7.5 | 0.825 | 0.00705 | -0.028 | 117.089
8 | 0.834 | 0.0089 | -0.029 | 93.644
8.5 | 0.832 | 0.00946 | -0.029 | 87.993
9 | 0.817 | 0.01011 | -0.03 | 80.78
9.5 | 0.648 | 0.05647 | -0.016 | 11.482
10 | 0.621 | 0.06074 | -0.016 | 10.228
10.5 | 0.587 | 0.06471 | -0.016 | 9.07
11 | 0.539 | 0.06901 | -0.016 | 7.81
11.5 | 0.477 | 0.07358 | -0.017 | 6.486
12 | 0.409 | 0.07671 | -0.017 | 5.333
12.5 | 0.334 | 0.08265 | -0.017 | 4.046
13 | 0.252 | 0.08771 | -0.018 | 2.871

## 126. Re 14M Mach 0.25 (2)
BIGFOIL.COM POLAR EXPORT
NACA66-110 a=0.6
NACA66-110 a=0.6 |  |  |  | Cl Max: | 1.3912 | at alpha= | 12.5 | deg
XFOIL ncrit=9 |  |  |  | L/D Max: | 120.825 | at alpha= | 7.5 | deg
Re: | 14000000 |  |  | Cd Min: | 0.25004 | at alpha= | 20 | deg
Mach: | 0.25 |  |  | Cl=0 at alpha= | -0.79066 | deg
|  |  |  | @ Cl=0.1, Cd= | 0.0041907
|  |  |  | @ Cl=0.4, Cd= | 0.0052887
|  |  |  | @ Cl=0.6, Cd= | 0.0059217
alpha (deg) | Cl | Cd | Cm | Cl/Cd
-16.5 | -0.6838 | 0.18134 | 0.0204 | -3.7708
-16 | -0.6699 | 0.17361 | 0.0159 | -3.8586
-15.5 | -0.6553 | 0.16615 | 0.0115 | -3.944
-15 | -0.78 | 0.12111 | -0.0114 | -6.4404
-14.5 | -0.8016 | 0.10699 | -0.02 | -7.4923
-14 | -0.8817 | 0.08032 | -0.038 | -10.9773
-13.5 | -0.9212 | 0.05958 | -0.0565 | -15.4616
-13 | -1.0474 | 0.04273 | -0.059 | -24.5121
-12.5 | -1.0922 | 0.03683 | -0.0522 | -29.6552
-12 | -1.164 | 0.02758 | -0.0397 | -42.2045
-11.5 | -1.1974 | 0.01769 | -0.0304 | -67.688
-11 | -1.1656 | 0.01415 | -0.0262 | -82.3746
-10.5 | -1.1219 | 0.01185 | -0.0231 | -94.6751
-10 | -1.0701 | 0.01056 | -0.0209 | -101.3352
-9.5 | -1.015 | 0.00972 | -0.0193 | -104.4239
-9 | -0.9584 | 0.00907 | -0.0182 | -105.667
-8.5 | -0.9011 | 0.00854 | -0.0172 | -105.5152
-8 | -0.8432 | 0.0081 | -0.0165 | -104.0988
-7.5 | -0.7864 | 0.00754 | -0.0157 | -104.2971
-7 | -0.7293 | 0.00703 | -0.0151 | -103.7411
-6.5 | -0.6712 | 0.00666 | -0.0148 | -100.7808
-5 | -0.4956 | 0.00581 | -0.0146 | -85.3012
-4.5 | -0.4369 | 0.00558 | -0.0148 | -78.2975
-4 | -0.3779 | 0.0054 | -0.0151 | -69.9815
-3.5 | -0.3191 | 0.00517 | -0.0154 | -61.7215
-3 | -0.26 | 0.00505 | -0.0158 | -51.4851
-2.5 | -0.2011 | 0.00488 | -0.0162 | -41.209
-1.5 | -0.0828 | 0.00463 | -0.0173 | -17.8834
-1 | -0.0242 | 0.00444 | -0.0178 | -5.4505
-0.5 | 0.0336 | 0.00413 | -0.0182 | 8.1356
0 | 0.0877 | 0.00418 | -0.0182 | 20.9809
1 | 0.1914 | 0.00427 | -0.0178 | 44.8244
1.5 | 0.2476 | 0.0047 | -0.0179 | 52.6809
2 | 0.3045 | 0.00503 | -0.0181 | 60.5368
2.5 | 0.3628 | 0.00518 | -0.0185 | 70.0386
3 | 0.421 | 0.00535 | -0.0189 | 78.6916
3.5 | 0.4794 | 0.00549 | -0.0192 | 87.3224
4 | 0.5372 | 0.0057 | -0.0194 | 94.2456
4.5 | 0.5954 | 0.0059 | -0.0196 | 100.9153
5 | 0.6527 | 0.00617 | -0.0195 | 105.7861
5.5 | 0.7106 | 0.00641 | -0.0195 | 110.858
6 | 0.7678 | 0.0067 | -0.0193 | 114.597
7 | 0.881 | 0.0074 | -0.0185 | 119.0541
7.5 | 0.9376 | 0.00776 | -0.0179 | 120.8247
8 | 0.9928 | 0.00824 | -0.017 | 120.4854
8.5 | 1.0463 | 0.00888 | -0.0157 | 117.8266
9 | 1.101 | 0.00941 | -0.0144 | 117.0032
9.5 | 1.1552 | 0.00996 | -0.013 | 115.9839
10 | 1.2081 | 0.01064 | -0.0113 | 113.5432
10.5 | 1.2589 | 0.0115 | -0.0091 | 109.4696
11 | 1.3062 | 0.01264 | -0.0063 | 103.3386
11.5 | 1.3484 | 0.01423 | -0.0027 | 94.7576
12 | 1.3839 | 0.01632 | 0.0018 | 84.7978
12.5 | 1.3912 | 0.02051 | 0.0094 | 67.8303
13 | 1.3616 | 0.0257 | 0.021 | 52.9805
13.5 | 1.3529 | 0.02948 | 0.0284 | 45.8921
14 | 1.2159 | 0.04456 | 0.0378 | 27.2868
14.5 | 1.184 | 0.05227 | 0.0383 | 22.6516
15 | 1.1595 | 0.06074 | 0.0358 | 19.0896
15.5 | 1.1211 | 0.07401 | 0.0275 | 15.148
16 | 1.0666 | 0.09652 | 0.0103 | 11.0506
16.5 | 0.926 | 0.14137 | -0.0182 | 6.5502
17 | 0.8333 | 0.17861 | -0.0393 | 4.6655
18 | 0.8186 | 0.21083 | -0.0554 | 3.8827
18.5 | 0.837 | 0.21663 | -0.0595 | 3.8637
19 | 0.851 | 0.2247 | -0.0644 | 3.7873
19.5 | 0.8667 | 0.23194 | -0.0691 | 3.7367
20 | 0.8667 | 0.25004 | -0.0759 | 3.4662

## 127. Re 14M Mach 0.50 (1)
BIGFOIL.COM POLAR EXPORT
NACA66-110 a=0.6
NACA66-110 a=0.6 |  |  |  | Cl Max: | 1.092 | at alpha= | 20 | deg
JavaFoil+Calcfoil stall+Eppler ext transition |  |  |  | L/D Max: | 112.224 | at alpha= | 4.5 | deg
Re: | 14000000 |  |  | Cd Min: | 0.0045 | at alpha= | -0.5 | deg
Mach: | 0.5 |  |  | Cl=0 at alpha= | -0.69118 | deg
|  |  |  | @ Cl=0.1, Cd= | 0.0045035
|  |  |  | @ Cl=0.4, Cd= | 0.0051849
|  |  |  | @ Cl=0.6, Cd= | 0.02128
alpha (deg) | Cl | Cd | Cm | Cl/Cd
-20 | -1.03 | 0.16113 | 0.008 | -6.394
-19.5 | -1.011 | 0.14322 | 0.008 | -7.057
-19 | -0.984 | 0.13856 | 0.008 | -7.102
-18.5 | -0.956 | 0.13359 | 0.007 | -7.159
-18 | -0.928 | 0.12868 | 0.007 | -7.213
-17.5 | -0.903 | 0.12006 | 0.006 | -7.524
-17 | -0.876 | 0.12168 | 0.006 | -7.195
-16.5 | -0.85 | 0.1147 | 0.006 | -7.413
-16 | -0.825 | 0.10552 | 0.005 | -7.82
-15.5 | -0.8 | 0.09962 | 0.005 | -8.026
-15 | -0.785 | 0.08386 | 0.005 | -9.361
-14.5 | -0.741 | 0.10215 | 0.003 | -7.25
-14 | -0.715 | 0.09454 | 0.003 | -7.566
-13.5 | -0.692 | 0.0841 | 0.003 | -8.233
-13 | -0.686 | 0.06294 | 0.003 | -10.901
-12.5 | -0.752 | 0.01748 | 0.003 | -42.996
-12 | -0.735 | 0.01378 | 0.002 | -53.316
-11.5 | -0.582 | 0.07262 | 0.001 | -8.009
-11 | -0.554 | 0.07097 | 0 | -7.801
-10.5 | -0.529 | 0.06387 | 0 | -8.28
-10 | -0.609 | 0.01167 | -0.001 | -52.194
-9.5 | -0.582 | 0.01044 | -0.002 | -55.769
-9 | -0.551 | 0.00975 | -0.002 | -56.505
-8.5 | -0.519 | 0.00746 | -0.003 | -69.543
-8 | -0.392 | 0.05138 | -0.002 | -7.637
-7.5 | -0.366 | 0.04687 | -0.002 | -7.811
-7 | -0.341 | 0.04205 | -0.003 | -8.115
-6.5 | -0.387 | 0.00706 | -0.007 | -54.827
-6 | -0.285 | 0.04054 | -0.004 | -7.035
-5.5 | -0.406 | 0.03706 | -0.004 | -10.942
-5 | -0.513 | 0.00664 | -0.009 | -77.287
-4.5 | -0.48 | 0.00623 | -0.01 | -77.071
-4 | -0.43 | 0.00601 | -0.011 | -71.475
-3.5 | -0.37 | 0.00571 | -0.012 | -64.871
-3 | -0.308 | 0.00538 | -0.013 | -57.168
-2.5 | -0.243 | 0.00513 | -0.014 | -47.288
-2 | -0.176 | 0.00502 | -0.014 | -35.156
-1.5 | -0.109 | 0.00511 | -0.015 | -21.411
-1 | -0.042 | 0.0046 | -0.016 | -9.085
-0.5 | 0.026 | 0.0045 | -0.017 | 5.786
0 | 0.094 | 0.0045 | -0.018 | 20.894
0.5 | 0.162 | 0.00454 | -0.019 | 35.701
1 | 0.23 | 0.00456 | -0.02 | 50.35
1.5 | 0.297 | 0.00471 | -0.021 | 62.993
2 | 0.364 | 0.00534 | -0.022 | 68.082
2.5 | 0.429 | 0.00506 | -0.022 | 84.927
3 | 0.494 | 0.00525 | -0.023 | 94.062
3.5 | 0.556 | 0.00544 | -0.024 | 102.155
4 | 0.615 | 0.00561 | -0.025 | 109.52
4.5 | 0.664 | 0.00592 | -0.026 | 112.224
5 | 0.7 | 0.00627 | -0.027 | 111.631
5.5 | 0.707 | 0.00822 | -0.028 | 86.016
6 | 0.485 | 0.03939 | -0.014 | 12.32
6.5 | 0.386 | 0.04065 | -0.016 | 9.501
7 | 0.508 | 0.00935 | -0.03 | 54.295
7.5 | 0.539 | 0.00995 | -0.031 | 54.226
8 | 0.466 | 0.04847 | -0.017 | 9.61
8.5 | 0.491 | 0.05348 | -0.016 | 9.172
9 | 0.635 | 0.01094 | -0.033 | 58.055
9.5 | 0.666 | 0.01172 | -0.034 | 56.8
10 | 0.694 | 0.01295 | -0.035 | 53.621
10.5 | 0.622 | 0.04947 | -0.026 | 12.564
11 | 0.624 | 0.07023 | -0.02 | 8.881
11.5 | 0.649 | 0.07599 | -0.02 | 8.537
12 | 0.816 | 0.01529 | -0.038 | 53.393
12.5 | 0.841 | 0.01741 | -0.038 | 48.282
13 | 0.844 | 0.02528 | -0.038 | 33.393
13.5 | 0.759 | 0.08668 | -0.024 | 8.751
14 | 0.782 | 0.09587 | -0.024 | 8.158
14.5 | 0.937 | 0.02668 | -0.04 | 35.114
15 | 0.856 | 0.08264 | -0.031 | 10.363
15.5 | 0.863 | 0.10344 | -0.027 | 8.344
16 | 0.892 | 0.10702 | -0.028 | 8.336
16.5 | 0.915 | 0.11639 | -0.028 | 7.862
17 | 0.938 | 0.12034 | -0.027 | 7.792
17.5 | 0.966 | 0.12441 | -0.029 | 7.762
18 | 0.996 | 0.12557 | -0.031 | 7.935
18.5 | 1.021 | 0.13261 | -0.031 | 7.701
19 | 1.041 | 0.14903 | -0.03 | 6.985
19.5 | 1.066 | 0.15604 | -0.03 | 6.829
20 | 1.092 | 0.16038 | -0.031 | 6.811

## 128. Re 14M Mach 0.50 (2)
BIGFOIL.COM POLAR EXPORT
NACA66-110 a=0.6
NACA66-110 a=0.6 |  |  |  | Cl Max: | 0.9467 | at alpha= | 20 | deg
XFOIL ncrit=9 |  |  |  | L/D Max: | 111.159 | at alpha= | 5.5 | deg
Re: | 14000000 |  |  | Cd Min: | 0.27862 | at alpha= | 20 | deg
Mach: | 0.5 |  |  | Cl=0 at alpha= | -0.82176 | deg
|  |  |  | @ Cl=0.1, Cd= | 0.0038445
|  |  |  | @ Cl=0.4, Cd= | 0.0053631
|  |  |  | @ Cl=0.6, Cd= | 0.0060271
alpha (deg) | Cl | Cd | Cm | Cl/Cd
-20 | -0.844 | 0.27171 | 0.0682 | -3.1063
-19.5 | -0.8225 | 0.26302 | 0.0628 | -3.1271
-19 | -0.8011 | 0.25421 | 0.0575 | -3.1513
-18.5 | -0.7802 | 0.2449 | 0.0522 | -3.1858
-18 | -0.7597 | 0.23556 | 0.0469 | -3.2251
-17.5 | -0.7405 | 0.22539 | 0.0416 | -3.2854
-16.5 | -0.6992 | 0.20837 | 0.0314 | -3.3556
-16 | -0.68 | 0.19943 | 0.0263 | -3.4097
-15.5 | -0.6585 | 0.19158 | 0.0213 | -3.4372
-15 | -0.6414 | 0.18326 | 0.0171 | -3.4999
-14.5 | -0.6253 | 0.1738 | 0.0122 | -3.5978
-14 | -0.6118 | 0.16353 | 0.0068 | -3.7412
-13.5 | -0.5988 | 0.15338 | 0.0014 | -3.904
-13 | -0.5859 | 0.14383 | -0.0039 | -4.0736
-12.5 | -0.5747 | 0.13418 | -0.0093 | -4.2831
-12 | -0.5639 | 0.12487 | -0.0146 | -4.5159
-11.5 | -0.5542 | 0.11563 | -0.0198 | -4.7929
-11 | -0.5487 | 0.10591 | -0.0254 | -5.1808
-10.5 | -0.552 | 0.09487 | -0.0318 | -5.8185
-10 | -0.5556 | 0.08453 | -0.038 | -6.5728
-9.5 | -0.5617 | 0.07414 | -0.0446 | -7.5762
-9 | -0.5718 | 0.062 | -0.0554 | -9.2226
-8.5 | -0.594 | 0.0525 | -0.0614 | -11.3143
-8 | -0.6346 | 0.0452 | -0.059 | -14.0398
-7.5 | -0.6615 | 0.03911 | -0.0523 | -16.9138
-7 | -0.676 | 0.03105 | -0.0462 | -21.7713
-6.5 | -0.674 | 0.02309 | -0.0394 | -29.1901
-6 | -0.6598 | 0.01461 | -0.0325 | -45.1608
-5.5 | -0.6275 | 0.008 | -0.0265 | -78.4375
-5 | -0.5662 | 0.00663 | -0.0231 | -85.3997
-4.5 | -0.4986 | 0.00601 | -0.0213 | -82.9617
-4 | -0.4295 | 0.00568 | -0.0203 | -75.6162
-3.5 | -0.3606 | 0.00544 | -0.0199 | -66.2868
-3 | -0.2926 | 0.00519 | -0.0196 | -56.3776
-2.5 | -0.2246 | 0.00502 | -0.0198 | -44.741
-2 | -0.1573 | 0.00484 | -0.02 | -32.5
-1.5 | -0.0899 | 0.00471 | -0.0204 | -19.087
-1 | -0.0231 | 0.00455 | -0.0209 | -5.0769
-0.5 | 0.0417 | 0.00421 | -0.0212 | 9.905
0 | 0.1039 | 0.00382 | -0.0213 | 27.199
1 | 0.2142 | 0.00434 | -0.0196 | 49.3548
1.5 | 0.2756 | 0.0049 | -0.0193 | 56.2449
2 | 0.3401 | 0.0052 | -0.0193 | 65.4038
2.5 | 0.4062 | 0.00538 | -0.0194 | 75.5019
3 | 0.4727 | 0.00555 | -0.0193 | 85.1712
3.5 | 0.539 | 0.00579 | -0.0189 | 93.0915
4 | 0.6059 | 0.00605 | -0.0184 | 100.1488
4.5 | 0.6725 | 0.00639 | -0.0173 | 105.2426
5 | 0.7398 | 0.00674 | -0.0158 | 109.7626
5.5 | 0.8059 | 0.00725 | -0.0136 | 111.1586
6 | 0.8625 | 0.00849 | -0.009 | 101.5901
6.5 | 0.8925 | 0.01368 | -0.0015 | 65.2412
7 | 0.9062 | 0.02172 | 0.0065 | 41.7219
7.5 | 0.9014 | 0.02919 | 0.0156 | 30.8804
8 | 0.8789 | 0.03586 | 0.0252 | 24.5092
8.5 | 0.8378 | 0.04124 | 0.0355 | 20.3152
9 | 0.7998 | 0.04817 | 0.0397 | 16.6037
9.5 | 0.7659 | 0.05656 | 0.0389 | 13.5414
10 | 0.7357 | 0.06701 | 0.0337 | 10.979
10.5 | 0.7228 | 0.08426 | 0.0177 | 8.5782
11 | 0.7152 | 0.09611 | 0.0102 | 7.4415
11.5 | 0.7102 | 0.10765 | 0.0033 | 6.5973
12 | 0.7055 | 0.1198 | -0.0038 | 5.889
12.5 | 0.7056 | 0.13157 | -0.0104 | 5.3629
13 | 0.7104 | 0.1428 | -0.0167 | 4.9748
13.5 | 0.7202 | 0.15314 | -0.0225 | 4.7029
14 | 0.7286 | 0.16446 | -0.0287 | 4.4303
14.5 | 0.7435 | 0.17397 | -0.034 | 4.2737
16 | 0.6769 | 0.18799 | -0.0634 | 3.6007
16.5 | 0.6893 | 0.1967 | -0.0687 | 3.5043
17 | 0.6985 | 0.20754 | -0.0742 | 3.3656
17.5 | 0.7112 | 0.21701 | -0.0794 | 3.2773
18 | 0.7239 | 0.22712 | -0.0846 | 3.1873
18.5 | 0.7408 | 0.23399 | -0.0892 | 3.1659
19 | 0.9057 | 0.26073 | -0.0829 | 3.4737
19.5 | 0.9267 | 0.26897 | -0.0882 | 3.4454
20 | 0.9467 | 0.27862 | -0.0937 | 3.3978

## 129. Re 16M Mach 0.00 (1)
BIGFOIL.COM POLAR EXPORT
NACA66-110 a=0.6
NACA66-110 a=0.6 |  |  |  | Cl Max: | 0.898 | at alpha= | 9.5 | deg
JavaFoil+Calcfoil stall+Eppler ext transition |  |  |  | L/D Max: | 127.863 | at alpha= | 6.5 | deg
Re: | 16000000 |  |  | Cd Min: | 0.00462 | at alpha= | -0.5 | deg
Mach: | 0 |  |  | Cl=0 at alpha= | -0.69491 | deg
|  |  |  | @ Cl=0.1, Cd= | 0.00464
|  |  |  | @ Cl=0.4, Cd= | 0.0053195
|  |  |  | @ Cl=0.6, Cd= | 0.09925
alpha (deg) | Cl | Cd | Cm | Cl/Cd
-14.5 | -0.492 | 0.09579 | 0.003 | -5.137
-14 | -0.515 | 0.09144 | 0.002 | -5.635
-13.5 | -0.534 | 0.08625 | 0.002 | -6.188
-13 | -0.55 | 0.08352 | 0.002 | -6.587
-12.5 | -0.567 | 0.07818 | 0.001 | -7.247
-12 | -0.58 | 0.07447 | 0.001 | -7.794
-11.5 | -0.593 | 0.06993 | 0.001 | -8.474
-11 | -0.603 | 0.06457 | 0 | -9.341
-10.5 | -0.611 | 0.05922 | 0 | -10.317
-10 | -0.634 | 0.04318 | -0.001 | -14.692
-9.5 | -0.75 | 0.00789 | -0.001 | -95.075
-9 | -0.743 | 0.00797 | -0.002 | -93.151
-8.5 | -0.729 | 0.00765 | -0.003 | -95.269
-8 | -0.71 | 0.00733 | -0.004 | -96.743
-7.5 | -0.684 | 0.007 | -0.004 | -97.851
-7 | -0.654 | 0.00673 | -0.005 | -97.22
-6.5 | -0.618 | 0.00647 | -0.006 | -95.529
-6 | -0.578 | 0.00619 | -0.007 | -93.329
-5.5 | -0.534 | 0.00605 | -0.007 | -88.22
-5 | -0.486 | 0.00582 | -0.008 | -83.385
-4.5 | -0.435 | 0.00563 | -0.009 | -77.199
-4 | -0.381 | 0.00548 | -0.01 | -69.576
-3.5 | -0.325 | 0.00531 | -0.01 | -61.271
-3 | -0.269 | 0.00516 | -0.011 | -52.061
-2.5 | -0.211 | 0.00526 | -0.012 | -40.171
-2 | -0.153 | 0.00536 | -0.013 | -28.591
-1.5 | -0.095 | 0.00514 | -0.013 | -18.464
-1 | -0.036 | 0.00469 | -0.014 | -7.722
-0.5 | 0.023 | 0.00462 | -0.015 | 4.885
0 | 0.081 | 0.00464 | -0.016 | 17.564
0.5 | 0.14 | 0.00464 | -0.016 | 30.265
1 | 0.199 | 0.00467 | -0.017 | 42.555
1.5 | 0.257 | 0.00478 | -0.018 | 53.82
2 | 0.316 | 0.00539 | -0.019 | 58.564
2.5 | 0.373 | 0.0054 | -0.019 | 69.157
3 | 0.43 | 0.00523 | -0.02 | 82.266
3.5 | 0.487 | 0.0054 | -0.021 | 90.149
4 | 0.542 | 0.00554 | -0.022 | 97.771
4.5 | 0.594 | 0.00574 | -0.022 | 103.531
5 | 0.644 | 0.0059 | -0.023 | 109.266
5.5 | 0.692 | 0.00616 | -0.024 | 112.253
6 | 0.735 | 0.0058 | -0.025 | 126.814
6.5 | 0.774 | 0.00605 | -0.025 | 127.863
7 | 0.809 | 0.00633 | -0.026 | 127.732
7.5 | 0.838 | 0.00657 | -0.027 | 127.442
8 | 0.862 | 0.00687 | -0.028 | 125.413
8.5 | 0.88 | 0.00718 | -0.028 | 122.47
9 | 0.892 | 0.00912 | -0.029 | 97.73
9.5 | 0.898 | 0.00949 | -0.03 | 94.581
10 | 0.896 | 0.01012 | -0.03 | 88.578
10.5 | 0.888 | 0.0108 | -0.031 | 82.268
11 | 0.742 | 0.05018 | -0.023 | 14.78
11.5 | 0.699 | 0.06718 | -0.019 | 10.408
12 | 0.68 | 0.06852 | -0.02 | 9.92
12.5 | 0.651 | 0.07514 | -0.019 | 8.663
13 | 0.622 | 0.08141 | -0.019 | 7.636
13.5 | 0.591 | 0.08795 | -0.018 | 6.724
14 | 0.562 | 0.09282 | -0.018 | 6.056
14.5 | 0.533 | 0.09925 | -0.018 | 5.37

## 130. Re 16M Mach 0.00 (2)
BIGFOIL.COM POLAR EXPORT
NACA66-110 a=0.6
NACA66-110 a=0.6 |  |  |  | Cl Max: | 1.7423 | at alpha= | 19.5 | deg
XFOIL ncrit=9 |  |  |  | L/D Max: | 127.37 | at alpha= | 8.5 | deg
Re: | 16000000 |  |  | Cd Min: | 0.03679 | at alpha= | 20 | deg
Mach: | 0 |  |  | Cl=0 at alpha= | -0.77996 | deg
|  |  |  | @ Cl=0.1, Cd= | 0.004524
|  |  |  | @ Cl=0.4, Cd= | 0.0051878
|  |  |  | @ Cl=0.6, Cd= | 0.0057782
alpha (deg) | Cl | Cd | Cm | Cl/Cd
-20 | -1.658 | 0.03447 | -0.0535 | -48.0998
-19.5 | -1.6604 | 0.03062 | -0.0514 | -54.226
-19 | -1.6606 | 0.02733 | -0.0484 | -60.7611
-18.5 | -1.6546 | 0.02476 | -0.0448 | -66.8255
-18 | -1.6424 | 0.0228 | -0.041 | -72.0351
-17.5 | -1.6294 | 0.02107 | -0.0366 | -77.3327
-17 | -1.6138 | 0.01969 | -0.0317 | -81.9604
-16 | -1.568 | 0.01756 | -0.0228 | -89.2938
-15.5 | -1.5324 | 0.01657 | -0.0205 | -92.4804
-15 | -1.4937 | 0.01561 | -0.0187 | -95.6887
-14.5 | -1.4516 | 0.0148 | -0.0172 | -98.0811
-14 | -1.4083 | 0.01396 | -0.016 | -100.8811
-13.5 | -1.363 | 0.01322 | -0.015 | -103.1014
-13 | -1.317 | 0.01246 | -0.0141 | -105.6982
-12.5 | -1.2694 | 0.01178 | -0.0134 | -107.7589
-11.5 | -1.1739 | 0.01025 | -0.0119 | -114.5268
-11 | -1.1241 | 0.00963 | -0.0115 | -116.729
-10.5 | -1.0728 | 0.00916 | -0.0113 | -117.1179
-10 | -1.0207 | 0.00872 | -0.0112 | -117.0528
-9.5 | -0.9679 | 0.00835 | -0.0112 | -115.9162
-9 | -0.9148 | 0.00797 | -0.0112 | -114.7804
-8.5 | -0.8614 | 0.00762 | -0.0112 | -113.0446
-7.5 | -0.7541 | 0.00684 | -0.0113 | -110.2485
-7 | -0.6995 | 0.00653 | -0.0115 | -107.121
-6.5 | -0.6443 | 0.00628 | -0.0118 | -102.5955
-6 | -0.5888 | 0.00606 | -0.0122 | -97.1617
-5.5 | -0.5331 | 0.00583 | -0.0126 | -91.4408
-5 | -0.4776 | 0.00555 | -0.0129 | -86.0541
-4.5 | -0.4214 | 0.00538 | -0.0133 | -78.3271
-4 | -0.365 | 0.0052 | -0.0138 | -70.1923
-3 | -0.2519 | 0.00491 | -0.0148 | -51.3035
-2.5 | -0.1952 | 0.00476 | -0.0153 | -41.0084
-2 | -0.1381 | 0.00465 | -0.0159 | -29.6989
-1.5 | -0.0812 | 0.00454 | -0.0165 | -17.8855
-1 | -0.0246 | 0.00437 | -0.017 | -5.6293
-0.5 | 0.0313 | 0.00414 | -0.0174 | 7.5604
0 | 0.0825 | 0.00457 | -0.0173 | 18.0525
1 | 0.1852 | 0.0043 | -0.0173 | 43.0698
1.5 | 0.2401 | 0.00463 | -0.0175 | 51.8575
2 | 0.2953 | 0.00491 | -0.0178 | 60.1426
2.5 | 0.3516 | 0.00505 | -0.0183 | 69.6238
3 | 0.4078 | 0.00521 | -0.0187 | 78.2726
3.5 | 0.464 | 0.00534 | -0.0192 | 86.8914
4 | 0.5197 | 0.00551 | -0.0196 | 94.3194
4.5 | 0.5754 | 0.00568 | -0.0199 | 101.3028
5 | 0.6305 | 0.0059 | -0.0202 | 106.8644
6 | 0.7405 | 0.00635 | -0.0208 | 116.6142
6.5 | 0.7944 | 0.00667 | -0.0208 | 119.1004
7 | 0.8482 | 0.00696 | -0.0209 | 121.8678
7.5 | 0.902 | 0.00724 | -0.021 | 124.5856
8 | 0.9552 | 0.00754 | -0.021 | 126.6844
8.5 | 1.0075 | 0.00791 | -0.0209 | 127.3704
9.5 | 1.1094 | 0.0088 | -0.0202 | 126.0682
10 | 1.1601 | 0.00923 | -0.0199 | 125.688
10.5 | 1.21 | 0.00967 | -0.0194 | 125.1293
11 | 1.2593 | 0.01013 | -0.0189 | 124.3139
11.5 | 1.3074 | 0.01064 | -0.0182 | 122.8759
12 | 1.354 | 0.01121 | -0.0172 | 120.785
12.5 | 1.3973 | 0.012 | -0.0158 | 116.4417
13 | 1.4378 | 0.01291 | -0.0138 | 111.371
13.5 | 1.4784 | 0.01353 | -0.0118 | 109.2683
14 | 1.5187 | 0.01441 | -0.0101 | 105.3921
14.5 | 1.5562 | 0.01526 | -0.0079 | 101.979
15 | 1.5829 | 0.01608 | -0.0035 | 98.4391
15.5 | 1.6076 | 0.01706 | 0.0007 | 94.2321
16 | 1.6305 | 0.01831 | 0.0048 | 89.0497
16.5 | 1.6563 | 0.01942 | 0.0081 | 85.2884
17 | 1.6739 | 0.02114 | 0.0121 | 79.1816
17.5 | 1.694 | 0.02275 | 0.0153 | 74.4615
18 | 1.7105 | 0.02469 | 0.0186 | 69.2791
18.5 | 1.7278 | 0.02667 | 0.0213 | 64.7844
19 | 1.7358 | 0.02949 | 0.0243 | 58.8606
19.5 | 1.7423 | 0.03261 | 0.0267 | 53.4284
20 | 1.7396 | 0.03679 | 0.0289 | 47.2846

## 131. Re 16M Mach 0.10 (1)
BIGFOIL.COM POLAR EXPORT
NACA66-110 a=0.6
NACA66-110 a=0.6 |  |  |  | Cl Max: | 0.887 | at alpha= | 9.5 | deg
JavaFoil+Calcfoil stall+Eppler ext transition |  |  |  | L/D Max: | 128.028 | at alpha= | 6.5 | deg
Re: | 16000000 |  |  | Cd Min: | 0.00461 | at alpha= | -0.5 | deg
Mach: | 0.1 |  |  | Cl=0 at alpha= | -0.69491 | deg
|  |  |  | @ Cl=0.1, Cd= | 0.0046191
|  |  |  | @ Cl=0.4, Cd= | 0.0053261
|  |  |  | @ Cl=0.6, Cd= | 0.09897
alpha (deg) | Cl | Cd | Cm | Cl/Cd
-14 | -0.477 | 0.09187 | 0.002 | -5.19
-13.5 | -0.499 | 0.08703 | 0.002 | -5.728
-13 | -0.518 | 0.08416 | 0.002 | -6.16
-12.5 | -0.538 | 0.07855 | 0.001 | -6.854
-12 | -0.555 | 0.07513 | 0.001 | -7.39
-11.5 | -0.571 | 0.07044 | 0.001 | -8.099
-11 | -0.584 | 0.06533 | 0 | -8.942
-10.5 | -0.594 | 0.06091 | 0 | -9.754
-10 | -0.603 | 0.05513 | 0 | -10.93
-9.5 | -0.603 | 0.05216 | -0.001 | -11.567
-9 | -0.735 | 0.00805 | -0.002 | -91.282
-8.5 | -0.724 | 0.00767 | -0.003 | -94.337
-8 | -0.706 | 0.00741 | -0.004 | -95.326
-7.5 | -0.683 | 0.00706 | -0.004 | -96.718
-7 | -0.654 | 0.00679 | -0.005 | -96.279
-6.5 | -0.619 | 0.00652 | -0.006 | -94.959
-6 | -0.579 | 0.00624 | -0.007 | -92.886
-5.5 | -0.535 | 0.00604 | -0.007 | -88.648
-5 | -0.487 | 0.00582 | -0.008 | -83.803
-4.5 | -0.437 | 0.00561 | -0.009 | -77.757
-4 | -0.383 | 0.00546 | -0.01 | -70.107
-3.5 | -0.327 | 0.00533 | -0.01 | -61.345
-3 | -0.27 | 0.00519 | -0.011 | -51.986
-2.5 | -0.212 | 0.00529 | -0.012 | -40.118
-2 | -0.154 | 0.00539 | -0.013 | -28.582
-1.5 | -0.095 | 0.0052 | -0.013 | -18.345
-1 | -0.036 | 0.00472 | -0.014 | -7.724
-0.5 | 0.023 | 0.00461 | -0.015 | 4.926
0 | 0.082 | 0.00461 | -0.016 | 17.757
0.5 | 0.141 | 0.00464 | -0.016 | 30.43
1 | 0.2 | 0.00469 | -0.017 | 42.612
1.5 | 0.259 | 0.00476 | -0.018 | 54.346
2 | 0.317 | 0.0054 | -0.019 | 58.732
2.5 | 0.375 | 0.00537 | -0.02 | 69.835
3 | 0.432 | 0.00527 | -0.02 | 82.121
3.5 | 0.489 | 0.00538 | -0.021 | 90.92
4 | 0.544 | 0.00557 | -0.022 | 97.747
4.5 | 0.597 | 0.00572 | -0.023 | 104.295
5 | 0.647 | 0.00593 | -0.023 | 109.036
5.5 | 0.694 | 0.00622 | -0.024 | 111.627
6 | 0.737 | 0.00588 | -0.025 | 125.389
6.5 | 0.776 | 0.00606 | -0.026 | 128.028
7 | 0.809 | 0.00632 | -0.026 | 127.989
7.5 | 0.837 | 0.00668 | -0.027 | 125.389
8 | 0.859 | 0.00688 | -0.028 | 124.903
8.5 | 0.875 | 0.00719 | -0.029 | 121.693
9 | 0.884 | 0.00923 | -0.029 | 95.79
9.5 | 0.887 | 0.00962 | -0.03 | 92.22
10 | 0.881 | 0.01032 | -0.031 | 85.439
10.5 | 0.862 | 0.01169 | -0.031 | 73.698
11 | 0.704 | 0.06166 | -0.019 | 11.411
11.5 | 0.675 | 0.06878 | -0.018 | 9.82
12 | 0.651 | 0.07104 | -0.019 | 9.157
12.5 | 0.617 | 0.07879 | -0.018 | 7.833
13 | 0.585 | 0.08372 | -0.017 | 6.99
13.5 | 0.553 | 0.08962 | -0.018 | 6.17
14 | 0.521 | 0.09262 | -0.019 | 5.628
14.5 | 0.488 | 0.09897 | -0.019 | 4.931

## 132. Re 16M Mach 0.10 (2)
BIGFOIL.COM POLAR EXPORT
NACA66-110 a=0.6
NACA66-110 a=0.6 |  |  |  | Cl Max: | 1.7037 | at alpha= | 18.5 | deg
XFOIL ncrit=9 |  |  |  | L/D Max: | 126.5 | at alpha= | 8 | deg
Re: | 16000000 |  |  | Cd Min: | 0.05301 | at alpha= | -20 | deg
Mach: | 0.1 |  |  | Cl=0 at alpha= | -0.78114 | deg
|  |  |  | @ Cl=0.1, Cd= | 0.004625
|  |  |  | @ Cl=0.4, Cd= | 0.0051917
|  |  |  | @ Cl=0.6, Cd= | 0.0057825
alpha (deg) | Cl | Cd | Cm | Cl/Cd
-20 | -1.5137 | 0.05301 | -0.0547 | -28.555
-19.5 | -1.5387 | 0.04442 | -0.0578 | -34.6398
-19 | -1.595 | 0.03475 | -0.0574 | -45.8993
-18.5 | -1.5899 | 0.03141 | -0.0553 | -50.6176
-18 | -1.6068 | 0.02691 | -0.0509 | -59.7101
-17.5 | -1.603 | 0.02423 | -0.0464 | -66.1577
-17 | -1.5935 | 0.02216 | -0.0415 | -71.9088
-16.5 | -1.582 | 0.02048 | -0.0359 | -77.2461
-16 | -1.5687 | 0.01925 | -0.0294 | -81.4909
-15.5 | -1.5379 | 0.01799 | -0.026 | -85.4864
-15 | -1.5018 | 0.01682 | -0.0234 | -89.2866
-14.5 | -1.461 | 0.01582 | -0.0214 | -92.3515
-14 | -1.4185 | 0.01483 | -0.0196 | -95.6507
-13.5 | -1.3735 | 0.01395 | -0.0182 | -98.4588
-13 | -1.3277 | 0.01305 | -0.0169 | -101.7395
-12.5 | -1.2799 | 0.01227 | -0.0158 | -104.3113
-12 | -1.2311 | 0.01154 | -0.0149 | -106.6811
-11.5 | -1.1813 | 0.01086 | -0.0142 | -108.7753
-11 | -1.1329 | 0.00993 | -0.0132 | -114.0886
-10.5 | -1.0817 | 0.00934 | -0.0127 | -115.8137
-10 | -1.029 | 0.00887 | -0.0124 | -116.009
-9.5 | -0.9756 | 0.00847 | -0.0122 | -115.183
-9 | -0.9219 | 0.00807 | -0.0121 | -114.2379
-8.5 | -0.8678 | 0.0077 | -0.012 | -112.7013
-7.5 | -0.7592 | 0.00691 | -0.0119 | -109.8698
-7 | -0.7043 | 0.00657 | -0.012 | -107.1994
-5.5 | -0.5364 | 0.00586 | -0.0128 | -91.5358
-5 | -0.4805 | 0.00557 | -0.0131 | -86.2657
-4 | -0.3671 | 0.00521 | -0.014 | -70.4607
-3.5 | -0.3104 | 0.00505 | -0.0144 | -61.4653
-2.5 | -0.1962 | 0.00477 | -0.0154 | -41.1321
-2 | -0.1388 | 0.00466 | -0.016 | -29.7854
-1.5 | -0.0815 | 0.00454 | -0.0166 | -17.9515
-1 | -0.0246 | 0.00437 | -0.0171 | -5.6293
-0.5 | 0.0316 | 0.00414 | -0.0175 | 7.6329
0 | 0.0831 | 0.00456 | -0.0174 | 18.2237
0.5 | 0.1351 | 0.00476 | -0.0174 | 28.3824
1 | 0.1861 | 0.0043 | -0.0173 | 43.2791
1.5 | 0.2413 | 0.00464 | -0.0176 | 52.0043
2 | 0.2968 | 0.00492 | -0.0179 | 60.3252
2.5 | 0.3535 | 0.00506 | -0.0184 | 69.8617
3 | 0.41 | 0.00522 | -0.0188 | 78.5441
3.5 | 0.4665 | 0.00535 | -0.0192 | 87.1963
4 | 0.5226 | 0.00553 | -0.0196 | 94.5027
4.5 | 0.5786 | 0.00569 | -0.0199 | 101.6872
5 | 0.6341 | 0.00593 | -0.0201 | 106.9309
5.5 | 0.6897 | 0.00615 | -0.0204 | 112.1463
6 | 0.745 | 0.00638 | -0.0206 | 116.7712
6.5 | 0.7992 | 0.00672 | -0.0206 | 118.9286
7 | 0.8536 | 0.007 | -0.0206 | 121.9429
7.5 | 0.9078 | 0.00729 | -0.0207 | 124.5267
8 | 0.9614 | 0.0076 | -0.0206 | 126.5
8.5 | 1.0139 | 0.00802 | -0.0203 | 126.4214
9.5 | 1.1171 | 0.00892 | -0.0194 | 125.2354
10 | 1.1683 | 0.00936 | -0.0188 | 124.8184
10.5 | 1.2187 | 0.00983 | -0.0182 | 123.9776
11 | 1.2683 | 0.01033 | -0.0174 | 122.7783
11.5 | 1.316 | 0.01096 | -0.0164 | 120.073
12 | 1.3622 | 0.01165 | -0.015 | 116.927
12.5 | 1.4039 | 0.01266 | -0.013 | 110.8926
13 | 1.4464 | 0.0134 | -0.011 | 107.9403
13.5 | 1.4881 | 0.0141 | -0.009 | 105.539
14 | 1.5262 | 0.01513 | -0.0065 | 100.8724
14.5 | 1.5574 | 0.01606 | -0.0027 | 96.9738
15 | 1.5826 | 0.01703 | 0.0021 | 92.9301
15.5 | 1.6069 | 0.01823 | 0.0064 | 88.1459
16 | 1.6269 | 0.01982 | 0.0109 | 82.0838
16.5 | 1.6518 | 0.02111 | 0.0144 | 78.2473
17 | 1.6632 | 0.02343 | 0.0189 | 70.9859
17.5 | 1.6804 | 0.02543 | 0.0223 | 66.0794
18 | 1.6915 | 0.028 | 0.0257 | 60.4107
18.5 | 1.7037 | 0.03065 | 0.0285 | 55.5856
19 | 1.703 | 0.03457 | 0.0312 | 49.2624
19.5 | 1.6986 | 0.03916 | 0.0331 | 43.3759
20 | 1.6831 | 0.04545 | 0.0339 | 37.0319

## 133. Re 16M Mach 0.25 (1)
BIGFOIL.COM POLAR EXPORT
NACA66-110 a=0.6
NACA66-110 a=0.6 |  |  |  | Cl Max: | 0.834 | at alpha= | 8 | deg
JavaFoil+Calcfoil stall+Eppler ext transition |  |  |  | L/D Max: | 125.666 | at alpha= | 6.5 | deg
Re: | 16000000 |  |  | Cd Min: | 0.00463 | at alpha= | 0 | deg
Mach: | 0.25 |  |  | Cl=0 at alpha= | -0.69167 | deg
|  |  |  | @ Cl=0.1, Cd= | 0.0046379
|  |  |  | @ Cl=0.4, Cd= | 0.08791
|  |  |  | @ Cl=0.6, Cd= | 0.08791
alpha (deg) | Cl | Cd | Cm | Cl/Cd
-13 | -0.204 | 0.08368 | 0.002 | -2.442
-12.5 | -0.269 | 0.08054 | 0.001 | -3.346
-12 | -0.326 | 0.07584 | 0.001 | -4.298
-11.5 | -0.377 | 0.07139 | 0.001 | -5.281
-11 | -0.422 | 0.06781 | 0 | -6.225
-10.5 | -0.462 | 0.06361 | 0 | -7.256
-10 | -0.494 | 0.06001 | 0 | -8.234
-9.5 | -0.52 | 0.05631 | -0.001 | -9.229
-9 | -0.538 | 0.05249 | -0.001 | -10.241
-8.5 | -0.554 | 0.045 | -0.002 | -12.302
-8 | -0.675 | 0.00766 | -0.004 | -88.153
-7.5 | -0.666 | 0.00735 | -0.004 | -90.629
-7 | -0.647 | 0.00705 | -0.005 | -91.807
-6.5 | -0.62 | 0.0067 | -0.006 | -92.455
-6 | -0.585 | 0.00639 | -0.007 | -91.5
-5.5 | -0.544 | 0.00618 | -0.008 | -87.962
-5 | -0.497 | 0.00594 | -0.008 | -83.726
-4.5 | -0.446 | 0.00571 | -0.009 | -78.181
-4 | -0.392 | 0.00556 | -0.01 | -70.588
-3.5 | -0.335 | 0.00537 | -0.011 | -62.46
-3 | -0.277 | 0.00522 | -0.011 | -53.062
-2.5 | -0.218 | 0.00529 | -0.012 | -41.204
-2 | -0.158 | 0.00514 | -0.013 | -30.792
-1.5 | -0.098 | 0.00516 | -0.014 | -19.004
-1 | -0.037 | 0.0047 | -0.015 | -7.957
-0.5 | 0.023 | 0.00464 | -0.015 | 5.022
0 | 0.084 | 0.00463 | -0.016 | 18.171
0.5 | 0.145 | 0.00466 | -0.017 | 31.109
1 | 0.205 | 0.00469 | -0.018 | 43.841
1.5 | 0.266 | 0.0048 | -0.018 | 55.356
2 | 0.326 | 0.00543 | -0.019 | 59.986
2.5 | 0.385 | 0.00537 | -0.02 | 71.767
3 | 0.444 | 0.00531 | -0.021 | 83.575
3.5 | 0.502 | 0.00545 | -0.022 | 92.106
4 | 0.558 | 0.00566 | -0.022 | 98.633
4.5 | 0.611 | 0.00586 | -0.023 | 104.288
5 | 0.661 | 0.00606 | -0.024 | 109.103
5.5 | 0.706 | 0.00575 | -0.025 | 122.866
6 | 0.747 | 0.00601 | -0.026 | 124.295
6.5 | 0.781 | 0.00621 | -0.026 | 125.666
7 | 0.807 | 0.0065 | -0.027 | 124.19
7.5 | 0.825 | 0.00689 | -0.028 | 119.777
8 | 0.834 | 0.00871 | -0.029 | 95.812
8.5 | 0.832 | 0.00928 | -0.029 | 89.709
9 | 0.819 | 0.00985 | -0.03 | 83.127
9.5 | 0.649 | 0.05577 | -0.017 | 11.641
10 | 0.622 | 0.0601 | -0.016 | 10.348
10.5 | 0.587 | 0.06441 | -0.016 | 9.113
11 | 0.539 | 0.06898 | -0.016 | 7.815
11.5 | 0.477 | 0.07254 | -0.017 | 6.58
12 | 0.409 | 0.07671 | -0.018 | 5.337
12.5 | 0.334 | 0.0828 | -0.017 | 4.04
13 | 0.252 | 0.08791 | -0.018 | 2.864

## 134. Re 16M Mach 0.25 (2)
BIGFOIL.COM POLAR EXPORT
NACA66-110 a=0.6
NACA66-110 a=0.6 |  |  |  | Cl Max: | 1.4051 | at alpha= | 12.5 | deg
XFOIL ncrit=9 |  |  |  | L/D Max: | 123.997 | at alpha= | 7.5 | deg
Re: | 16000000 |  |  | Cd Min: | 0.09383 | at alpha= | 16.5 | deg
Mach: | 0.25 |  |  | Cl=0 at alpha= | -99 | deg
|  |  |  | @ Cl=0.1, Cd= | 0.0045498
|  |  |  | @ Cl=0.4, Cd= | 0.0051957
|  |  |  | @ Cl=0.6, Cd= | 0.0057941
alpha (deg) | Cl | Cd | Cm | Cl/Cd
0 | 0.0863 | 0.00449 | -0.018 | 19.2205
0.5 | 0.139 | 0.00472 | -0.0179 | 29.4492
1 | 0.1914 | 0.0043 | -0.0178 | 44.5116
1.5 | 0.2479 | 0.00467 | -0.018 | 53.0835
2 | 0.3052 | 0.00494 | -0.0182 | 61.7814
2.5 | 0.3637 | 0.00509 | -0.0187 | 71.4538
3 | 0.4221 | 0.00526 | -0.019 | 80.2471
3.5 | 0.4805 | 0.0054 | -0.0194 | 88.9815
4 | 0.5385 | 0.00559 | -0.0196 | 96.3327
4.5 | 0.5966 | 0.00578 | -0.0198 | 103.218
5.5 | 0.7121 | 0.00626 | -0.0198 | 113.754
6 | 0.7693 | 0.00657 | -0.0196 | 117.0928
6.5 | 0.8262 | 0.00691 | -0.0193 | 119.5658
7 | 0.8833 | 0.00723 | -0.0189 | 122.1715
7.5 | 0.9399 | 0.00758 | -0.0183 | 123.9974
8 | 0.9951 | 0.00807 | -0.0174 | 123.3086
9.5 | 1.1595 | 0.00967 | -0.0137 | 119.9069
10 | 1.2127 | 0.01034 | -0.012 | 117.2824
10.5 | 1.264 | 0.01116 | -0.0099 | 113.2616
11 | 1.3112 | 0.01235 | -0.007 | 106.17
11.5 | 1.3531 | 0.01403 | -0.0033 | 96.4433
12 | 1.3873 | 0.01632 | 0.0013 | 85.0061
12.5 | 1.4051 | 0.01955 | 0.0078 | 71.8721
13 | 1.3986 | 0.02313 | 0.0174 | 60.4669
13.5 | 1.3993 | 0.0261 | 0.0249 | 53.613
14 | 1.2787 | 0.03899 | 0.0366 | 32.7956
14.5 | 1.2413 | 0.04636 | 0.0394 | 26.7752
15 | 1.2128 | 0.05423 | 0.0389 | 22.364
15.5 | 1.1713 | 0.06588 | 0.0335 | 17.7793
16 | 1.0831 | 0.09215 | 0.0137 | 11.7537
16.5 | 1.1259 | 0.09383 | 0.0132 | 11.9994

## 135. Re 16M Mach 0.50 (1)
BIGFOIL.COM POLAR EXPORT
NACA66-110 a=0.6
NACA66-110 a=0.6 |  |  |  | Cl Max: | 1.091 | at alpha= | 20 | deg
JavaFoil+Calcfoil stall+Eppler ext transition |  |  |  | L/D Max: | 114.887 | at alpha= | 4.5 | deg
Re: | 16000000 |  |  | Cd Min: | 0.00468 | at alpha= | -0.5 | deg
Mach: | 0.5 |  |  | Cl=0 at alpha= | -0.69118 | deg
|  |  |  | @ Cl=0.1, Cd= | 0.00468
|  |  |  | @ Cl=0.4, Cd= | 0.0054635
|  |  |  | @ Cl=0.6, Cd= | 0.021244
alpha (deg) | Cl | Cd | Cm | Cl/Cd
-20 | -1.03 | 0.16991 | 0.008 | -6.063
-19.5 | -1.007 | 0.15548 | 0.008 | -6.479
-19 | -0.981 | 0.14861 | 0.008 | -6.598
-18.5 | -0.953 | 0.14446 | 0.007 | -6.599
-18 | -0.926 | 0.13977 | 0.007 | -6.627
-17.5 | -0.901 | 0.12886 | 0.006 | -6.991
-17 | -0.876 | 0.12111 | 0.006 | -7.235
-16.5 | -0.852 | 0.1127 | 0.006 | -7.556
-16 | -0.827 | 0.10323 | 0.005 | -8.011
-15.5 | -0.802 | 0.09687 | 0.005 | -8.281
-15 | -0.796 | 0.07519 | 0.005 | -10.58
-14.5 | -0.741 | 0.1017 | 0.003 | -7.284
-14 | -0.716 | 0.09371 | 0.003 | -7.638
-13.5 | -0.694 | 0.08252 | 0.003 | -8.409
-13 | -0.701 | 0.05246 | 0.003 | -13.369
-12.5 | -0.756 | 0.01636 | 0.003 | -46.193
-12 | -0.736 | 0.01336 | 0.002 | -55.109
-11.5 | -0.582 | 0.07211 | 0.001 | -8.073
-11 | -0.554 | 0.0704 | 0 | -7.866
-10.5 | -0.529 | 0.06289 | 0 | -8.419
-10 | -0.611 | 0.01133 | -0.001 | -53.911
-9.5 | -0.583 | 0.01021 | -0.002 | -57.058
-9 | -0.551 | 0.00952 | -0.002 | -57.923
-8.5 | -0.519 | 0.00789 | -0.003 | -65.783
-8 | -0.392 | 0.05082 | -0.002 | -7.722
-7.5 | -0.366 | 0.0467 | -0.002 | -7.842
-7 | -0.343 | 0.04064 | -0.003 | -8.435
-6.5 | -0.387 | 0.00741 | -0.007 | -52.218
-6 | -0.285 | 0.03997 | -0.004 | -7.139
-5.5 | -0.406 | 0.03707 | -0.004 | -10.941
-5 | -0.513 | 0.00651 | -0.009 | -78.847
-4.5 | -0.48 | 0.0061 | -0.01 | -78.675
-4 | -0.43 | 0.0059 | -0.011 | -72.772
-3.5 | -0.37 | 0.00566 | -0.012 | -65.393
-3 | -0.308 | 0.00526 | -0.013 | -58.477
-2.5 | -0.243 | 0.00506 | -0.014 | -47.918
-2 | -0.176 | 0.00523 | -0.014 | -33.735
-1.5 | -0.109 | 0.00523 | -0.015 | -20.91
-1 | -0.042 | 0.00524 | -0.016 | -7.972
-0.5 | 0.026 | 0.00468 | -0.017 | 5.571
0 | 0.094 | 0.00468 | -0.018 | 20.077
0.5 | 0.162 | 0.00468 | -0.019 | 34.603
1 | 0.23 | 0.00475 | -0.02 | 48.36
1.5 | 0.297 | 0.00486 | -0.021 | 61.029
2 | 0.364 | 0.00553 | -0.022 | 65.698
2.5 | 0.429 | 0.00541 | -0.022 | 79.351
3 | 0.494 | 0.00514 | -0.023 | 96.114
3.5 | 0.556 | 0.00534 | -0.024 | 104.075
4 | 0.615 | 0.00549 | -0.025 | 112.045
4.5 | 0.665 | 0.00578 | -0.026 | 114.887
5 | 0.7 | 0.00611 | -0.027 | 114.51
5.5 | 0.707 | 0.00807 | -0.028 | 87.563
6 | 0.485 | 0.03927 | -0.014 | 12.36
6.5 | 0.385 | 0.04151 | -0.015 | 9.275
7 | 0.508 | 0.00912 | -0.03 | 55.721
7.5 | 0.54 | 0.00972 | -0.031 | 55.505
8 | 0.467 | 0.04736 | -0.018 | 9.864
8.5 | 0.491 | 0.05323 | -0.016 | 9.218
9 | 0.636 | 0.01068 | -0.033 | 59.531
9.5 | 0.666 | 0.01144 | -0.034 | 58.241
10 | 0.695 | 0.01257 | -0.035 | 55.303
10.5 | 0.71 | 0.01612 | -0.035 | 44.05
11 | 0.625 | 0.06921 | -0.02 | 9.024
11.5 | 0.649 | 0.07614 | -0.02 | 8.524
12 | 0.817 | 0.01488 | -0.038 | 54.912
12.5 | 0.842 | 0.01687 | -0.038 | 49.929
13 | 0.853 | 0.02251 | -0.038 | 37.902
13.5 | 0.76 | 0.08524 | -0.025 | 8.921
14 | 0.782 | 0.09599 | -0.024 | 8.148
14.5 | 0.946 | 0.02369 | -0.04 | 39.934
15 | 0.876 | 0.06878 | -0.034 | 12.741
15.5 | 0.866 | 0.10101 | -0.027 | 8.57
16 | 0.894 | 0.10412 | -0.029 | 8.589
16.5 | 0.916 | 0.11493 | -0.028 | 7.97
17 | 0.937 | 0.1294 | -0.027 | 7.239
17.5 | 0.963 | 0.13436 | -0.028 | 7.164
18 | 0.99 | 0.13805 | -0.029 | 7.173
18.5 | 1.017 | 0.14372 | -0.03 | 7.074
19 | 1.041 | 0.15298 | -0.03 | 6.804
19.5 | 1.064 | 0.16715 | -0.03 | 6.367
20 | 1.091 | 0.16996 | -0.031 | 6.418

## 136. Re 16M Mach 0.50 (2)
BIGFOIL.COM POLAR EXPORT
NACA66-110 a=0.6
NACA66-110 a=0.6 |  |  |  | Cl Max: | 0.947 | at alpha= | 20 | deg
XFOIL ncrit=9 |  |  |  | L/D Max: | 114.441 | at alpha= | 5.5 | deg
Re: | 16000000 |  |  | Cd Min: | 0.27835 | at alpha= | 20 | deg
Mach: | 0.5 |  |  | Cl=0 at alpha= | -0.81881 | deg
|  |  |  | @ Cl=0.1, Cd= | 0.00419
|  |  |  | @ Cl=0.4, Cd= | 0.0052585
|  |  |  | @ Cl=0.6, Cd= | 0.0058929
alpha (deg) | Cl | Cd | Cm | Cl/Cd
-20 | -0.8439 | 0.27175 | 0.0682 | -3.1054
-19.5 | -0.8225 | 0.26303 | 0.0628 | -3.127
-19 | -0.8012 | 0.25414 | 0.0575 | -3.1526
-18.5 | -0.7805 | 0.24457 | 0.0522 | -3.1913
-18 | -0.7602 | 0.23507 | 0.0469 | -3.2339
-17.5 | -0.7408 | 0.22513 | 0.0416 | -3.2905
-17 | -0.7192 | 0.21703 | 0.0365 | -3.3138
-16.5 | -0.6999 | 0.20796 | 0.0313 | -3.3656
-16 | -0.6809 | 0.19889 | 0.0261 | -3.4235
-15 | -0.6436 | 0.18271 | 0.0172 | -3.5225
-14.5 | -0.627 | 0.17326 | 0.0121 | -3.6188
-14 | -0.6141 | 0.16273 | 0.0066 | -3.7737
-13.5 | -0.6003 | 0.15292 | 0.0012 | -3.9256
-13 | -0.5116 | 0.13551 | 0.0076 | -3.7754
-12 | -0.566 | 0.12429 | -0.0149 | -4.5539
-11.5 | -0.5588 | 0.11445 | -0.0205 | -4.8825
-11 | -0.5544 | 0.10457 | -0.0262 | -5.3017
-10.5 | -0.5583 | 0.09355 | -0.0326 | -5.9679
-10 | -0.5619 | 0.08324 | -0.0389 | -6.7504
-9.5 | -0.5672 | 0.07309 | -0.0455 | -7.7603
-9 | -0.5777 | 0.06081 | -0.0567 | -9.5001
-8.5 | -0.6008 | 0.05171 | -0.0618 | -11.6186
-8 | -0.641 | 0.04474 | -0.0587 | -14.3272
-7.5 | -0.667 | 0.03851 | -0.0521 | -17.3202
-7 | -0.681 | 0.03045 | -0.0458 | -22.3645
-6.5 | -0.6795 | 0.02232 | -0.0389 | -30.4435
-6 | -0.6659 | 0.01373 | -0.0319 | -48.4996
-5 | -0.5686 | 0.00641 | -0.0227 | -88.7051
-4.5 | -0.5 | 0.00588 | -0.021 | -85.034
-4 | -0.4308 | 0.00555 | -0.0201 | -77.6216
-3.5 | -0.3618 | 0.00532 | -0.0197 | -68.0075
-3 | -0.2936 | 0.00507 | -0.0195 | -57.9093
-2.5 | -0.2256 | 0.00493 | -0.0196 | -45.7606
-2 | -0.1581 | 0.00474 | -0.0198 | -33.3544
-1.5 | -0.0906 | 0.00463 | -0.0203 | -19.568
-1 | -0.0237 | 0.00448 | -0.0208 | -5.2902
-0.5 | 0.0417 | 0.00419 | -0.0212 | 9.9523
0 | 0.1018 | 0.00419 | -0.021 | 24.2959
0.5 | 0.156 | 0.00454 | -0.0201 | 34.3612
1.5 | 0.2761 | 0.00485 | -0.0193 | 56.9278
2 | 0.3412 | 0.00509 | -0.0194 | 67.0334
2.5 | 0.4075 | 0.00528 | -0.0196 | 77.178
3 | 0.4743 | 0.00545 | -0.0196 | 87.0275
4 | 0.6077 | 0.00592 | -0.0187 | 102.652
4.5 | 0.6748 | 0.00624 | -0.0177 | 108.141
5 | 0.7424 | 0.00657 | -0.0163 | 112.9985
5.5 | 0.8091 | 0.00707 | -0.0141 | 114.4413
6 | 0.8674 | 0.00819 | -0.0098 | 105.9096
6.5 | 0.8978 | 0.01311 | -0.0021 | 68.4821
7 | 0.9129 | 0.02105 | 0.0058 | 43.3682
7.5 | 0.9063 | 0.02875 | 0.0151 | 31.5235
8 | 0.885 | 0.03551 | 0.0246 | 24.9226
8.5 | 0.843 | 0.04083 | 0.0352 | 20.6466
9 | 0.8053 | 0.04763 | 0.0397 | 16.9074
9.5 | 0.7713 | 0.05596 | 0.0392 | 13.7831
10 | 0.7428 | 0.06655 | 0.0334 | 11.1615
10.5 | 0.7285 | 0.08289 | 0.0188 | 8.7888
11 | 0.7203 | 0.09494 | 0.0111 | 7.5869
11.5 | 0.7151 | 0.10649 | 0.0041 | 6.7152
12 | 0.7094 | 0.11877 | -0.0031 | 5.9729
12.5 | 0.7095 | 0.13046 | -0.0098 | 5.4384
13 | 0.715 | 0.14143 | -0.016 | 5.0555
13.5 | 0.7238 | 0.15197 | -0.0219 | 4.7628
14 | 0.7311 | 0.1636 | -0.0283 | 4.4688
14.5 | 0.741 | 0.17491 | -0.0344 | 4.2365
15 | 0.7593 | 0.18356 | -0.0394 | 4.1365
15.5 | 0.7765 | 0.19287 | -0.0447 | 4.026
16 | 0.7915 | 0.20334 | -0.0504 | 3.8925
16.5 | 0.8064 | 0.21478 | -0.0563 | 3.7545
17 | 0.8255 | 0.22414 | -0.0616 | 3.683
17.5 | 0.8444 | 0.2339 | -0.0669 | 3.6101
18 | 0.8652 | 0.24251 | -0.0722 | 3.5677
18.5 | 0.8849 | 0.25203 | -0.0775 | 3.5111
19 | 0.906 | 0.26049 | -0.0829 | 3.4781
19.5 | 0.927 | 0.26881 | -0.0882 | 3.4485
20 | 0.947 | 0.27835 | -0.0937 | 3.4022

## 137. Re 18M Mach 0.00 (1)
BIGFOIL.COM POLAR EXPORT
NACA66-110 a=0.6
NACA66-110 a=0.6 |  |  |  | Cl Max: | 0.898 | at alpha= | 9.5 | deg
JavaFoil+Calcfoil stall+Eppler ext transition |  |  |  | L/D Max: | 130.695 | at alpha= | 6.5 | deg
Re: | 18000000 |  |  | Cd Min: | 0.00473 | at alpha= | 0.5 | deg
Mach: | 0 |  |  | Cl=0 at alpha= | -0.69491 | deg
|  |  |  | @ Cl=0.1, Cd= | 0.0047436
|  |  |  | @ Cl=0.4, Cd= | 0.0054342
|  |  |  | @ Cl=0.6, Cd= | 0.09831
alpha (deg) | Cl | Cd | Cm | Cl/Cd
-14.5 | -0.492 | 0.09532 | 0.003 | -5.165
-14 | -0.516 | 0.09089 | 0.003 | -5.672
-13.5 | -0.534 | 0.08615 | 0.002 | -6.197
-13 | -0.55 | 0.08291 | 0.002 | -6.636
-12.5 | -0.567 | 0.0777 | 0.001 | -7.297
-12 | -0.581 | 0.0739 | 0.001 | -7.859
-11.5 | -0.593 | 0.06935 | 0.001 | -8.55
-11 | -0.604 | 0.06364 | 0 | -9.491
-10.5 | -0.612 | 0.05849 | 0 | -10.462
-10 | -0.746 | 0.00945 | -0.001 | -78.925
-9.5 | -0.75 | 0.00773 | -0.001 | -97.127
-9 | -0.743 | 0.00782 | -0.002 | -94.93
-8.5 | -0.729 | 0.00748 | -0.003 | -97.452
-8 | -0.71 | 0.00724 | -0.004 | -98.008
-7.5 | -0.685 | 0.0069 | -0.004 | -99.168
-7 | -0.654 | 0.00664 | -0.005 | -98.545
-6.5 | -0.618 | 0.00638 | -0.006 | -96.924
-6 | -0.578 | 0.0061 | -0.007 | -94.705
-5.5 | -0.534 | 0.0059 | -0.007 | -90.52
-5 | -0.486 | 0.00573 | -0.008 | -84.713
-4.5 | -0.435 | 0.00554 | -0.009 | -78.532
-4 | -0.381 | 0.00538 | -0.01 | -70.796
-3.5 | -0.325 | 0.00529 | -0.01 | -61.469
-3 | -0.269 | 0.0054 | -0.011 | -49.798
-2.5 | -0.211 | 0.00537 | -0.012 | -39.322
-2 | -0.153 | 0.00539 | -0.013 | -28.445
-1.5 | -0.095 | 0.00526 | -0.013 | -18.05
-1 | -0.036 | 0.00479 | -0.014 | -7.57
-0.5 | 0.023 | 0.00476 | -0.015 | 4.741
0 | 0.081 | 0.00475 | -0.016 | 17.166
0.5 | 0.14 | 0.00473 | -0.016 | 29.694
1 | 0.199 | 0.00478 | -0.017 | 41.651
1.5 | 0.257 | 0.00486 | -0.018 | 52.93
2 | 0.316 | 0.0054 | -0.019 | 58.434
2.5 | 0.373 | 0.00542 | -0.019 | 68.9
3 | 0.43 | 0.00545 | -0.02 | 79.007
3.5 | 0.487 | 0.00529 | -0.021 | 92.063
4 | 0.542 | 0.00546 | -0.022 | 99.154
4.5 | 0.594 | 0.00566 | -0.022 | 105.043
5 | 0.644 | 0.00581 | -0.023 | 110.831
5.5 | 0.692 | 0.00608 | -0.024 | 113.821
6 | 0.735 | 0.0062 | -0.025 | 118.59
6.5 | 0.774 | 0.00592 | -0.025 | 130.695
7 | 0.809 | 0.00619 | -0.026 | 130.675
7.5 | 0.838 | 0.00643 | -0.027 | 130.368
8 | 0.862 | 0.00672 | -0.028 | 128.184
8.5 | 0.88 | 0.00703 | -0.028 | 125.233
9 | 0.892 | 0.00894 | -0.029 | 99.815
9.5 | 0.898 | 0.0093 | -0.03 | 96.55
10 | 0.897 | 0.00991 | -0.031 | 90.502
10.5 | 0.89 | 0.0105 | -0.031 | 84.774
11 | 0.864 | 0.01211 | -0.031 | 71.318
11.5 | 0.703 | 0.06461 | -0.02 | 10.874
12 | 0.678 | 0.06967 | -0.02 | 9.732
12.5 | 0.652 | 0.07365 | -0.02 | 8.858
13 | 0.622 | 0.08034 | -0.019 | 7.747
13.5 | 0.592 | 0.08735 | -0.018 | 6.776
14 | 0.563 | 0.09107 | -0.019 | 6.187
14.5 | 0.533 | 0.09831 | -0.019 | 5.425

## 138. Re 18M Mach 0.00 (2)
BIGFOIL.COM POLAR EXPORT
NACA66-110 a=0.6
NACA66-110 a=0.6 |  |  |  | Cl Max: | 1.7619 | at alpha= | 20 | deg
XFOIL ncrit=9 |  |  |  | L/D Max: | 129.871 | at alpha= | 8.5 | deg
Re: | 18000000 |  |  | Cd Min: | 0.03479 | at alpha= | 20 | deg
Mach: | 0 |  |  | Cl=0 at alpha= | -0.77527 | deg
|  |  |  | @ Cl=0.1, Cd= | 0.0048083
|  |  |  | @ Cl=0.4, Cd= | 0.0051058
|  |  |  | @ Cl=0.6, Cd= | 0.0056885
alpha (deg) | Cl | Cd | Cm | Cl/Cd
-20 | -1.6747 | 0.03305 | -0.0531 | -50.6717
-19.5 | -1.6747 | 0.02951 | -0.0507 | -56.7503
-19 | -1.68 | 0.02599 | -0.047 | -64.6402
-18.5 | -1.6701 | 0.02377 | -0.0434 | -70.2608
-18 | -1.659 | 0.02183 | -0.0392 | -75.9963
-17.5 | -1.6446 | 0.02026 | -0.0347 | -81.1747
-17 | -1.6291 | 0.019 | -0.0295 | -85.7421
-16.5 | -1.6095 | 0.01801 | -0.0244 | -89.367
-16 | -1.577 | 0.01699 | -0.0216 | -92.8193
-15.5 | -1.5399 | 0.01603 | -0.0195 | -96.0636
-15 | -1.5001 | 0.01511 | -0.0177 | -99.2786
-14.5 | -1.4574 | 0.01431 | -0.0164 | -101.8449
-14 | -1.4134 | 0.01351 | -0.0152 | -104.6188
-13.5 | -1.3675 | 0.01281 | -0.0143 | -106.7525
-13 | -1.3209 | 0.01209 | -0.0135 | -109.2556
-12.5 | -1.273 | 0.01144 | -0.0128 | -111.2762
-12 | -1.2241 | 0.01083 | -0.0123 | -113.0286
-11.5 | -1.1758 | 0.01007 | -0.0116 | -116.7627
-11 | -1.1263 | 0.00942 | -0.0112 | -119.5648
-10.5 | -1.0749 | 0.00893 | -0.0109 | -120.3695
-10 | -1.0227 | 0.00852 | -0.0108 | -120.0352
-9.5 | -0.9698 | 0.00814 | -0.0108 | -119.14
-9 | -0.9166 | 0.00778 | -0.0109 | -117.8149
-8.5 | -0.863 | 0.00743 | -0.011 | -116.1507
-7.5 | -0.7551 | 0.00672 | -0.0111 | -112.3661
-7 | -0.7006 | 0.0064 | -0.0114 | -109.4688
-6.5 | -0.6454 | 0.00616 | -0.0117 | -104.7727
-6 | -0.5898 | 0.00594 | -0.012 | -99.2929
-5 | -0.4784 | 0.00546 | -0.0127 | -87.619
-4 | -0.3657 | 0.00512 | -0.0137 | -71.4258
-3.5 | -0.3093 | 0.00495 | -0.0142 | -62.4848
-2.5 | -0.1956 | 0.00468 | -0.0152 | -41.7949
-2 | -0.1386 | 0.00458 | -0.0158 | -30.262
-1.5 | -0.0817 | 0.00448 | -0.0164 | -18.2366
-1 | -0.0249 | 0.00435 | -0.0169 | -5.7241
-0.5 | 0.0305 | 0.00426 | -0.0173 | 7.1596
0 | 0.0816 | 0.00477 | -0.0172 | 17.1069
0.5 | 0.1345 | 0.00488 | -0.0173 | 27.5615
1 | 0.1859 | 0.00441 | -0.0174 | 42.1542
2 | 0.2959 | 0.00485 | -0.0179 | 61.0103
2.5 | 0.3523 | 0.00497 | -0.0184 | 70.8853
3 | 0.4085 | 0.00513 | -0.0189 | 79.6296
3.5 | 0.4649 | 0.00526 | -0.0193 | 88.384
4 | 0.5206 | 0.00543 | -0.0197 | 95.8748
4.5 | 0.5764 | 0.00559 | -0.0201 | 103.1127
5 | 0.6315 | 0.00582 | -0.0204 | 108.5052
5.5 | 0.6868 | 0.00601 | -0.0207 | 114.2762
6 | 0.7417 | 0.00624 | -0.021 | 118.8622
7 | 0.8498 | 0.00682 | -0.0212 | 124.6041
7.5 | 0.9036 | 0.00709 | -0.0213 | 127.4471
8 | 0.957 | 0.00739 | -0.0214 | 129.4993
8.5 | 1.0091 | 0.00777 | -0.0212 | 129.8713
9 | 1.0603 | 0.00823 | -0.0209 | 128.8335
9.5 | 1.1119 | 0.00861 | -0.0207 | 129.1405
10 | 1.1628 | 0.00901 | -0.0203 | 129.0566
10.5 | 1.213 | 0.00945 | -0.0199 | 128.3598
11 | 1.2625 | 0.00991 | -0.0194 | 127.3966
11.5 | 1.3107 | 0.01043 | -0.0187 | 125.6663
12 | 1.3575 | 0.01101 | -0.0178 | 123.297
13 | 1.4437 | 0.01258 | -0.0148 | 114.7615
13.5 | 1.4851 | 0.01321 | -0.013 | 112.4224
14 | 1.5253 | 0.01397 | -0.0111 | 109.184
14.5 | 1.564 | 0.01479 | -0.0091 | 105.7471
15 | 1.5944 | 0.0156 | -0.0054 | 102.2051
15.5 | 1.6187 | 0.01651 | -0.0009 | 98.0436
16 | 1.6424 | 0.01765 | 0.0032 | 93.0538
16.5 | 1.6679 | 0.01874 | 0.0067 | 89.0021
17 | 1.6873 | 0.0203 | 0.0106 | 83.1182
17.5 | 1.7084 | 0.02181 | 0.0139 | 78.331
18 | 1.7261 | 0.02362 | 0.0172 | 73.0779
18.5 | 1.743 | 0.02556 | 0.0201 | 68.1925
19 | 1.7529 | 0.02815 | 0.0232 | 62.27
19.5 | 1.7609 | 0.03106 | 0.0258 | 56.6935
20 | 1.7619 | 0.03479 | 0.0281 | 50.6439

## 139. Re 18M Mach 0.10 (1)
BIGFOIL.COM POLAR EXPORT
NACA66-110 a=0.6
NACA66-110 a=0.6 |  |  |  | Cl Max: | 0.888 | at alpha= | 9.5 | deg
JavaFoil+Calcfoil stall+Eppler ext transition |  |  |  | L/D Max: | 130.737 | at alpha= | 7 | deg
Re: | 18000000 |  |  | Cd Min: | 0.00471 | at alpha= | 0 | deg
Mach: | 0.1 |  |  | Cl=0 at alpha= | -0.69491 | deg
|  |  |  | @ Cl=0.1, Cd= | 0.0047192
|  |  |  | @ Cl=0.4, Cd= | 0.0054432
|  |  |  | @ Cl=0.6, Cd= | 0.09926
alpha (deg) | Cl | Cd | Cm | Cl/Cd
-14.5 | -0.45 | 0.09778 | 0.003 | -4.603
-14 | -0.477 | 0.09142 | 0.003 | -5.218
-13.5 | -0.499 | 0.08648 | 0.002 | -5.766
-13 | -0.518 | 0.08385 | 0.002 | -6.183
-12.5 | -0.538 | 0.07789 | 0.001 | -6.913
-12 | -0.556 | 0.07462 | 0.001 | -7.445
-11.5 | -0.571 | 0.07013 | 0.001 | -8.141
-11 | -0.585 | 0.06485 | 0 | -9.016
-10.5 | -0.595 | 0.0604 | 0 | -9.847
-10 | -0.606 | 0.05254 | 0 | -11.541
-9.5 | -0.736 | 0.00896 | -0.001 | -82.203
-9 | -0.735 | 0.00798 | -0.002 | -92.09
-8.5 | -0.724 | 0.00758 | -0.003 | -95.415
-8 | -0.706 | 0.00721 | -0.004 | -97.956
-7.5 | -0.683 | 0.00695 | -0.004 | -98.273
-7 | -0.654 | 0.00669 | -0.005 | -97.703
-6.5 | -0.619 | 0.00637 | -0.006 | -97.161
-6 | -0.579 | 0.00615 | -0.007 | -94.253
-5.5 | -0.535 | 0.00594 | -0.007 | -90.164
-5 | -0.487 | 0.00572 | -0.008 | -85.251
-4.5 | -0.437 | 0.00552 | -0.009 | -79.107
-4 | -0.383 | 0.00538 | -0.01 | -71.113
-3.5 | -0.327 | 0.00527 | -0.01 | -61.987
-3 | -0.27 | 0.00539 | -0.011 | -50.087
-2.5 | -0.212 | 0.00542 | -0.012 | -39.162
-2 | -0.154 | 0.00542 | -0.013 | -28.423
-1.5 | -0.095 | 0.00523 | -0.013 | -18.225
-1 | -0.036 | 0.00479 | -0.014 | -7.6
-0.5 | 0.023 | 0.00474 | -0.015 | 4.787
0 | 0.082 | 0.00471 | -0.016 | 17.384
0.5 | 0.141 | 0.00474 | -0.016 | 29.776
1 | 0.2 | 0.0048 | -0.017 | 41.671
1.5 | 0.259 | 0.00484 | -0.018 | 53.425
2 | 0.317 | 0.00539 | -0.019 | 58.812
2.5 | 0.375 | 0.00543 | -0.02 | 69.062
3 | 0.432 | 0.00546 | -0.02 | 79.191
3.5 | 0.489 | 0.00532 | -0.021 | 91.9
4 | 0.544 | 0.0055 | -0.022 | 98.935
4.5 | 0.597 | 0.00564 | -0.023 | 105.785
5 | 0.647 | 0.00585 | -0.023 | 110.629
5.5 | 0.694 | 0.00612 | -0.024 | 113.44
6 | 0.737 | 0.00576 | -0.025 | 128.015
6.5 | 0.776 | 0.00601 | -0.026 | 129.045
7 | 0.809 | 0.00619 | -0.026 | 130.737
7.5 | 0.837 | 0.00652 | -0.027 | 128.378
8 | 0.859 | 0.00683 | -0.028 | 125.781
8.5 | 0.875 | 0.00714 | -0.029 | 122.561
9 | 0.885 | 0.00906 | -0.029 | 97.65
9.5 | 0.888 | 0.00937 | -0.03 | 94.704
10 | 0.882 | 0.01012 | -0.031 | 87.138
10.5 | 0.869 | 0.01091 | -0.031 | 79.588
11 | 0.709 | 0.05822 | -0.021 | 12.181
11.5 | 0.677 | 0.06733 | -0.019 | 10.057
12 | 0.649 | 0.07178 | -0.019 | 9.048
12.5 | 0.619 | 0.07672 | -0.019 | 8.069
13 | 0.585 | 0.08382 | -0.018 | 6.984
13.5 | 0.553 | 0.08867 | -0.018 | 6.238
14 | 0.52 | 0.09397 | -0.018 | 5.537
14.5 | 0.488 | 0.09926 | -0.019 | 4.917

## 140. Re 18M Mach 0.10 (2)
BIGFOIL.COM POLAR EXPORT
NACA66-110 a=0.6
NACA66-110 a=0.6 |  |  |  | Cl Max: | 1.7242 | at alpha= | 19 | deg
XFOIL ncrit=9 |  |  |  | L/D Max: | 129.129 | at alpha= | 8 | deg
Re: | 18000000 |  |  | Cd Min: | 0.05049 | at alpha= | -20 | deg
Mach: | 0.1 |  |  | Cl=0 at alpha= | -0.77688 | deg
|  |  |  | @ Cl=0.1, Cd= | 0.0048003
|  |  |  | @ Cl=0.4, Cd= | 0.0051016
|  |  |  | @ Cl=0.6, Cd= | 0.0056845
alpha (deg) | Cl | Cd | Cm | Cl/Cd
-20 | -1.533 | 0.05049 | -0.0561 | -30.3624
-19.5 | -1.5543 | 0.04276 | -0.0583 | -36.3494
-19 | -1.614 | 0.03318 | -0.0569 | -48.6438
-18.5 | -1.6021 | 0.03047 | -0.0548 | -52.5796
-18 | -1.6267 | 0.0256 | -0.0494 | -63.543
-16.5 | -1.5967 | 0.0197 | -0.0341 | -81.0508
-16 | -1.5806 | 0.01857 | -0.0278 | -85.1158
-15.5 | -1.5473 | 0.01735 | -0.0248 | -89.1816
-15 | -1.5097 | 0.01621 | -0.0223 | -93.1339
-14.5 | -1.468 | 0.01525 | -0.0204 | -96.2623
-14 | -1.4246 | 0.01431 | -0.0188 | -99.5528
-13.5 | -1.3788 | 0.01348 | -0.0174 | -102.2849
-13 | -1.3322 | 0.01263 | -0.0162 | -105.479
-12.5 | -1.2839 | 0.01189 | -0.0152 | -107.9815
-12 | -1.2346 | 0.0112 | -0.0144 | -110.2321
-11.5 | -1.1843 | 0.01056 | -0.0137 | -112.1496
-11 | -1.1349 | 0.00976 | -0.0129 | -116.2807
-10.5 | -1.0838 | 0.00913 | -0.0123 | -118.7076
-10 | -1.0311 | 0.00866 | -0.012 | -119.0647
-9.5 | -0.9776 | 0.00826 | -0.0118 | -118.3535
-9 | -0.9237 | 0.00788 | -0.0117 | -117.2208
-7.5 | -0.7602 | 0.0068 | -0.0117 | -111.7941
-7 | -0.7054 | 0.00644 | -0.0118 | -109.5342
-6.5 | -0.6497 | 0.00619 | -0.012 | -104.9596
-6 | -0.5936 | 0.00596 | -0.0123 | -99.5973
-5.5 | -0.5373 | 0.00573 | -0.0127 | -93.7696
-5 | -0.4813 | 0.00548 | -0.013 | -87.8285
-4.5 | -0.4246 | 0.00529 | -0.0134 | -80.2647
-4 | -0.3678 | 0.00513 | -0.0138 | -71.6959
-3.5 | -0.311 | 0.00495 | -0.0143 | -62.8283
-3 | -0.2538 | 0.00484 | -0.0148 | -52.438
-2.5 | -0.1966 | 0.00468 | -0.0154 | -42.0085
-2 | -0.1393 | 0.00459 | -0.0159 | -30.3486
-1.5 | -0.082 | 0.00448 | -0.0165 | -18.3036
-1 | -0.0249 | 0.00436 | -0.017 | -5.711
-0.5 | 0.0309 | 0.00425 | -0.0174 | 7.2706
0 | 0.0822 | 0.00476 | -0.0173 | 17.2689
0.5 | 0.1352 | 0.00488 | -0.0174 | 27.7049
1 | 0.1868 | 0.0044 | -0.0174 | 42.4545
1.5 | 0.2417 | 0.00461 | -0.0177 | 52.4295
2 | 0.2974 | 0.00485 | -0.018 | 61.3196
2.5 | 0.3542 | 0.00498 | -0.0185 | 71.1245
3 | 0.4107 | 0.00513 | -0.0189 | 80.0585
3.5 | 0.4674 | 0.00527 | -0.0194 | 88.6907
4 | 0.5235 | 0.00545 | -0.0197 | 96.055
4.5 | 0.5796 | 0.0056 | -0.0201 | 103.5
5 | 0.6351 | 0.00583 | -0.0203 | 108.9365
5.5 | 0.6909 | 0.00603 | -0.0206 | 114.5771
6 | 0.7462 | 0.00627 | -0.0208 | 119.0112
6.5 | 0.8005 | 0.00659 | -0.0208 | 121.4719
7 | 0.8552 | 0.00686 | -0.0209 | 124.6647
7.5 | 0.9095 | 0.00713 | -0.021 | 127.5596
8 | 0.9633 | 0.00746 | -0.0209 | 129.1287
8.5 | 1.0156 | 0.00788 | -0.0206 | 128.8832
9 | 1.0676 | 0.00832 | -0.0202 | 128.3173
9.5 | 1.1197 | 0.00872 | -0.0198 | 128.406
10 | 1.1712 | 0.00914 | -0.0193 | 128.14
10.5 | 1.2219 | 0.00961 | -0.0187 | 127.1488
11 | 1.2716 | 0.01012 | -0.018 | 125.6522
11.5 | 1.319 | 0.01078 | -0.0169 | 122.3562
12 | 1.3656 | 0.01146 | -0.0156 | 119.1623
13 | 1.4531 | 0.01303 | -0.0121 | 111.5196
13.5 | 1.4932 | 0.01371 | -0.0097 | 108.9132
14 | 1.5338 | 0.01464 | -0.0076 | 104.7678
14.5 | 1.5694 | 0.01556 | -0.0046 | 100.8612
15 | 1.5941 | 0.01646 | 0.0004 | 96.8469
15.5 | 1.6187 | 0.01758 | 0.0048 | 92.0762
16 | 1.6402 | 0.01902 | 0.0093 | 86.2355
16.5 | 1.6652 | 0.02029 | 0.0129 | 82.07
17 | 1.6797 | 0.02235 | 0.0173 | 75.1544
17.5 | 1.6975 | 0.02425 | 0.0209 | 70
18 | 1.7103 | 0.02663 | 0.0244 | 64.2246
18.5 | 1.7218 | 0.02924 | 0.0274 | 58.8851
19 | 1.7242 | 0.03278 | 0.0304 | 52.5991
19.5 | 1.7208 | 0.03711 | 0.0326 | 46.3703
20 | 1.7122 | 0.04247 | 0.0339 | 40.3155

## 141. Re 18M Mach 0.25 (1)
BIGFOIL.COM POLAR EXPORT
NACA66-110 a=0.6
NACA66-110 a=0.6 |  |  |  | Cl Max: | 0.834 | at alpha= | 8 | deg
JavaFoil+Calcfoil stall+Eppler ext transition |  |  |  | L/D Max: | 127.125 | at alpha= | 6 | deg
Re: | 18000000 |  |  | Cd Min: | 0.00472 | at alpha= | 0.5 | deg
Mach: | 0.25 |  |  | Cl=0 at alpha= | -0.69167 | deg
|  |  |  | @ Cl=0.1, Cd= | 0.0047274
|  |  |  | @ Cl=0.4, Cd= | 0.08744
|  |  |  | @ Cl=0.6, Cd= | 0.08744
alpha (deg) | Cl | Cd | Cm | Cl/Cd
-13 | -0.204 | 0.08292 | 0.002 | -2.465
-12.5 | -0.27 | 0.08005 | 0.001 | -3.367
-12 | -0.326 | 0.07589 | 0.001 | -4.297
-11.5 | -0.377 | 0.07177 | 0.001 | -5.251
-11 | -0.422 | 0.06852 | 0 | -6.157
-10.5 | -0.462 | 0.06334 | 0 | -7.289
-10 | -0.495 | 0.05904 | 0 | -8.383
-9.5 | -0.521 | 0.05528 | -0.001 | -9.417
-9 | -0.538 | 0.05214 | -0.001 | -10.315
-8.5 | -0.67 | 0.0086 | -0.003 | -77.905
-8 | -0.675 | 0.00752 | -0.004 | -89.833
-7.5 | -0.666 | 0.00723 | -0.004 | -92.094
-7 | -0.647 | 0.00688 | -0.005 | -94.052
-6.5 | -0.62 | 0.00661 | -0.006 | -93.766
-6 | -0.585 | 0.00629 | -0.007 | -93.037
-5.5 | -0.544 | 0.00607 | -0.008 | -89.503
-5 | -0.497 | 0.00583 | -0.008 | -85.219
-4.5 | -0.446 | 0.00561 | -0.009 | -79.608
-4 | -0.392 | 0.00546 | -0.01 | -71.815
-3.5 | -0.335 | 0.0053 | -0.011 | -63.237
-3 | -0.277 | 0.00539 | -0.011 | -51.41
-2.5 | -0.218 | 0.00544 | -0.012 | -40.101
-2 | -0.158 | 0.00522 | -0.013 | -30.295
-1.5 | -0.098 | 0.00527 | -0.014 | -18.608
-1 | -0.037 | 0.00482 | -0.015 | -7.757
-0.5 | 0.023 | 0.00478 | -0.015 | 4.882
0 | 0.084 | 0.00473 | -0.016 | 17.802
0.5 | 0.145 | 0.00472 | -0.017 | 30.68
1 | 0.205 | 0.0048 | -0.018 | 42.762
1.5 | 0.266 | 0.00488 | -0.018 | 54.425
2 | 0.326 | 0.00543 | -0.019 | 59.966
2.5 | 0.385 | 0.00547 | -0.02 | 70.446
3 | 0.444 | 0.00548 | -0.021 | 81.047
3.5 | 0.502 | 0.00537 | -0.022 | 93.463
4 | 0.558 | 0.00558 | -0.022 | 100.101
4.5 | 0.611 | 0.00574 | -0.023 | 106.401
5 | 0.661 | 0.00598 | -0.024 | 110.481
5.5 | 0.707 | 0.00563 | -0.025 | 125.579
6 | 0.747 | 0.00587 | -0.026 | 127.125
6.5 | 0.781 | 0.00617 | -0.026 | 126.521
7 | 0.807 | 0.00647 | -0.027 | 124.737
7.5 | 0.825 | 0.00673 | -0.028 | 122.721
8 | 0.834 | 0.00706 | -0.029 | 118.093
8.5 | 0.833 | 0.00909 | -0.029 | 91.543
9 | 0.819 | 0.00964 | -0.03 | 85.016
9.5 | 0.651 | 0.05475 | -0.017 | 11.887
10 | 0.625 | 0.05767 | -0.018 | 10.838
10.5 | 0.587 | 0.06398 | -0.016 | 9.182
11 | 0.539 | 0.06902 | -0.016 | 7.812
11.5 | 0.477 | 0.07247 | -0.017 | 6.587
12 | 0.41 | 0.07599 | -0.018 | 5.391
12.5 | 0.335 | 0.08219 | -0.017 | 4.07
13 | 0.252 | 0.08744 | -0.018 | 2.88

## 142. Re 18M Mach 0.25 (2)
BIGFOIL.COM POLAR EXPORT
NACA66-110 a=0.6
NACA66-110 a=0.6 |  |  |  | Cl Max: | 1.4279 | at alpha= | 13.5 | deg
XFOIL ncrit=9 |  |  |  | L/D Max: | 126.586 | at alpha= | 7.5 | deg
Re: | 18000000 |  |  | Cd Min: | 0.21504 | at alpha= | 18.5 | deg
Mach: | 0.25 |  |  | Cl=0 at alpha= | -0.78411 | deg
|  |  |  | @ Cl=0.1, Cd= | 0.0047482
|  |  |  | @ Cl=0.4, Cd= | 0.0051074
|  |  |  | @ Cl=0.6, Cd= | 0.0056995
alpha (deg) | Cl | Cd | Cm | Cl/Cd
-17 | -0.7022 | 0.18728 | 0.0242 | -3.7495
-16.5 | -0.6868 | 0.17998 | 0.0198 | -3.816
-16 | -0.6737 | 0.17198 | 0.0152 | -3.9173
-15.5 | -0.687 | 0.15534 | 0.0071 | -4.4226
-15 | -0.9809 | 0.07573 | -0.0423 | -12.9526
-14.5 | -0.997 | 0.06231 | -0.0541 | -16.0006
-14 | -1.0359 | 0.05105 | -0.0616 | -20.2919
-13.5 | -1.0655 | 0.04436 | -0.0614 | -24.0194
-13 | -1.1729 | 0.03333 | -0.0531 | -35.1905
-12.5 | -1.2367 | 0.0258 | -0.0404 | -47.9341
-12 | -1.2572 | 0.01794 | -0.032 | -70.078
-11.5 | -1.2236 | 0.01482 | -0.0278 | -82.5641
-11 | -1.1777 | 0.01287 | -0.0248 | -91.5074
-10.5 | -1.1275 | 0.01136 | -0.0223 | -99.2518
-10 | -1.0756 | 0.01007 | -0.0201 | -106.8123
-9.5 | -1.0209 | 0.00914 | -0.0185 | -111.6958
-9 | -0.9638 | 0.00854 | -0.0173 | -112.8571
-8.5 | -0.906 | 0.00803 | -0.0164 | -112.8269
-8 | -0.8478 | 0.00763 | -0.0158 | -111.114
-7.5 | -0.7896 | 0.00721 | -0.0152 | -109.5146
-7 | -0.7318 | 0.00677 | -0.0147 | -108.0945
-6.5 | -0.6739 | 0.00637 | -0.0143 | -105.7928
-6 | -0.6151 | 0.00609 | -0.0142 | -101.0016
-5.5 | -0.5561 | 0.00584 | -0.0142 | -95.2226
-5 | -0.4973 | 0.0056 | -0.0143 | -88.8036
-4.5 | -0.4386 | 0.00535 | -0.0145 | -81.9813
-4 | -0.3795 | 0.00518 | -0.0148 | -73.2625
-3.5 | -0.3205 | 0.00499 | -0.0151 | -64.2285
-3 | -0.2614 | 0.00486 | -0.0156 | -53.786
-2.5 | -0.2022 | 0.00471 | -0.0161 | -42.9299
-2 | -0.143 | 0.0046 | -0.0166 | -31.087
-1.5 | -0.0838 | 0.00449 | -0.0171 | -18.6637
-1 | -0.025 | 0.00437 | -0.0177 | -5.7208
-0.5 | 0.0329 | 0.0042 | -0.0181 | 7.8333
0 | 0.0853 | 0.00471 | -0.0179 | 18.1104
0.5 | 0.1392 | 0.00485 | -0.0179 | 28.701
1 | 0.1918 | 0.00437 | -0.0178 | 43.8902
1.5 | 0.2482 | 0.00464 | -0.018 | 53.4914
2 | 0.3059 | 0.00488 | -0.0183 | 62.6844
2.5 | 0.3644 | 0.00501 | -0.0188 | 72.7345
3 | 0.4229 | 0.00517 | -0.0192 | 81.7988
3.5 | 0.4814 | 0.00532 | -0.0195 | 90.4887
4 | 0.5396 | 0.0055 | -0.0198 | 98.1091
4.5 | 0.5976 | 0.00569 | -0.0199 | 105.0264
5 | 0.6555 | 0.00592 | -0.02 | 110.7264
5.5 | 0.7135 | 0.00614 | -0.02 | 116.2052
6 | 0.7706 | 0.00646 | -0.0198 | 119.2879
6.5 | 0.8279 | 0.00677 | -0.0196 | 122.2895
7 | 0.8852 | 0.00708 | -0.0192 | 125.0282
7.5 | 0.9418 | 0.00744 | -0.0186 | 126.586
8 | 0.997 | 0.00795 | -0.0177 | 125.4088
8.5 | 1.0526 | 0.00841 | -0.0167 | 125.1605
9 | 1.108 | 0.0089 | -0.0156 | 124.4944
9.5 | 1.1629 | 0.00943 | -0.0143 | 123.3192
10 | 1.2163 | 0.01009 | -0.0126 | 120.5451
10.5 | 1.2678 | 0.01092 | -0.0104 | 116.0989
11 | 1.3148 | 0.01217 | -0.0075 | 108.0362
11.5 | 1.3576 | 0.01379 | -0.0039 | 98.4482
12 | 1.3981 | 0.01549 | -0.0001 | 90.2582
12.5 | 1.423 | 0.01832 | 0.0056 | 77.6747
13 | 1.4251 | 0.02145 | 0.0146 | 66.4382
13.5 | 1.4279 | 0.02417 | 0.0225 | 59.0774
14 | 1.3278 | 0.03488 | 0.0349 | 38.0677
14.5 | 1.2932 | 0.04156 | 0.0392 | 31.1165
15 | 1.2603 | 0.04913 | 0.0404 | 25.6524
15.5 | 1.2155 | 0.05983 | 0.0374 | 20.3159
16 | 1.1291 | 0.0819 | 0.022 | 13.7863
16.5 | 1.165 | 0.08514 | 0.0203 | 13.6833
17 | 0.8691 | 0.16751 | -0.0337 | 5.1883
17.5 | 0.8437 | 0.18731 | -0.0445 | 4.5043
18 | 0.8214 | 0.20951 | -0.055 | 3.9206
18.5 | 0.8403 | 0.21504 | -0.059 | 3.9076

## 143. Re 18M Mach 0.50 (1)
BIGFOIL.COM POLAR EXPORT
NACA66-110 a=0.6
NACA66-110 a=0.6 |  |  |  | Cl Max: | 1.091 | at alpha= | 20 | deg
JavaFoil+Calcfoil stall+Eppler ext transition |  |  |  | L/D Max: | 117.531 | at alpha= | 4.5 | deg
Re: | 18000000 |  |  | Cd Min: | 0.00475 | at alpha= | 0 | deg
Mach: | 0.5 |  |  | Cl=0 at alpha= | -0.69118 | deg
|  |  |  | @ Cl=0.1, Cd= | 0.0047562
|  |  |  | @ Cl=0.4, Cd= | 0.0056099
|  |  |  | @ Cl=0.6, Cd= | 0.021032
alpha (deg) | Cl | Cd | Cm | Cl/Cd
-20 | -1.03 | 0.1755 | 0.008 | -5.87
-19.5 | -1.007 | 0.15963 | 0.008 | -6.307
-19 | -0.979 | 0.15415 | 0.008 | -6.352
-18.5 | -0.953 | 0.14998 | 0.007 | -6.352
-18 | -0.926 | 0.14289 | 0.007 | -6.48
-17.5 | -0.9 | 0.13474 | 0.006 | -6.681
-17 | -0.875 | 0.12421 | 0.006 | -7.047
-16.5 | -0.85 | 0.11791 | 0.005 | -7.205
-16 | -0.823 | 0.11217 | 0.005 | -7.333
-15.5 | -0.796 | 0.10651 | 0.005 | -7.477
-15 | -0.808 | 0.066 | 0.005 | -12.242
-14.5 | -0.741 | 0.10147 | 0.003 | -7.301
-14 | -0.716 | 0.09293 | 0.003 | -7.709
-13.5 | -0.696 | 0.08066 | 0.003 | -8.624
-13 | -0.747 | 0.02921 | 0.004 | -25.568
-12.5 | -0.759 | 0.0154 | 0.003 | -49.299
-12 | -0.737 | 0.01295 | 0.002 | -56.941
-11.5 | -0.582 | 0.07111 | 0.001 | -8.191
-11 | -0.554 | 0.06968 | 0 | -7.951
-10.5 | -0.53 | 0.06199 | 0 | -8.556
-10 | -0.612 | 0.011 | -0.001 | -55.644
-9.5 | -0.583 | 0.00998 | -0.002 | -58.411
-9 | -0.552 | 0.00932 | -0.002 | -59.209
-8.5 | -0.519 | 0.00777 | -0.003 | -66.85
-8 | -0.393 | 0.05086 | -0.002 | -7.72
-7.5 | -0.366 | 0.04621 | -0.003 | -7.93
-7 | -0.341 | 0.04194 | -0.003 | -8.137
-6.5 | -0.387 | 0.00729 | -0.007 | -53.136
-6 | -0.285 | 0.03987 | -0.004 | -7.16
-5.5 | -0.406 | 0.03675 | -0.004 | -11.035
-5 | -0.514 | 0.00639 | -0.009 | -80.382
-4.5 | -0.48 | 0.006 | -0.01 | -80.039
-4 | -0.43 | 0.0058 | -0.011 | -74.139
-3.5 | -0.37 | 0.00555 | -0.012 | -66.743
-3 | -0.308 | 0.0052 | -0.013 | -59.123
-2.5 | -0.243 | 0.00534 | -0.014 | -45.439
-2 | -0.176 | 0.0053 | -0.014 | -33.281
-1.5 | -0.109 | 0.0053 | -0.015 | -20.646
-1 | -0.042 | 0.00525 | -0.016 | -7.971
-0.5 | 0.026 | 0.0048 | -0.017 | 5.427
0 | 0.094 | 0.00475 | -0.018 | 19.804
0.5 | 0.162 | 0.00482 | -0.019 | 33.648
1 | 0.23 | 0.00486 | -0.02 | 47.27
1.5 | 0.297 | 0.00499 | -0.021 | 59.518
2 | 0.364 | 0.00556 | -0.022 | 65.347
2.5 | 0.429 | 0.00565 | -0.022 | 75.962
3 | 0.494 | 0.00505 | -0.023 | 97.81
3.5 | 0.556 | 0.00523 | -0.024 | 106.376
4 | 0.615 | 0.00548 | -0.025 | 112.272
4.5 | 0.665 | 0.00566 | -0.026 | 117.531
5 | 0.7 | 0.00599 | -0.027 | 116.941
5.5 | 0.707 | 0.00642 | -0.028 | 110.184
6 | 0.6 | 0.00835 | -0.028 | 71.821
6.5 | 0.385 | 0.04133 | -0.015 | 9.319
7 | 0.508 | 0.00894 | -0.03 | 56.808
7.5 | 0.54 | 0.00955 | -0.031 | 56.556
8 | 0.469 | 0.0459 | -0.019 | 10.223
8.5 | 0.491 | 0.05307 | -0.016 | 9.248
9 | 0.636 | 0.01045 | -0.033 | 60.826
9.5 | 0.667 | 0.01118 | -0.034 | 59.666
10 | 0.696 | 0.01227 | -0.035 | 56.728
10.5 | 0.717 | 0.01465 | -0.035 | 48.917
11 | 0.625 | 0.06839 | -0.021 | 9.143
11.5 | 0.649 | 0.07575 | -0.02 | 8.57
12 | 0.818 | 0.0145 | -0.038 | 56.429
12.5 | 0.844 | 0.01631 | -0.038 | 51.724
13 | 0.859 | 0.02064 | -0.038 | 41.628
13.5 | 0.762 | 0.0836 | -0.025 | 9.115
14 | 0.783 | 0.09452 | -0.024 | 8.281
14.5 | 0.95 | 0.02245 | -0.041 | 42.317
15 | 0.906 | 0.05181 | -0.036 | 17.481
15.5 | 0.86 | 0.11055 | -0.026 | 7.783
16 | 0.888 | 0.11466 | -0.027 | 7.743
16.5 | 0.912 | 0.12355 | -0.027 | 7.383
17 | 0.936 | 0.13376 | -0.027 | 6.998
17.5 | 0.962 | 0.14194 | -0.028 | 6.778
18 | 0.99 | 0.14142 | -0.029 | 6.998
18.5 | 1.016 | 0.14989 | -0.03 | 6.779
19 | 1.04 | 0.15732 | -0.03 | 6.614
19.5 | 1.064 | 0.17091 | -0.03 | 6.228
20 | 1.091 | 0.17675 | -0.031 | 6.172

## 144. Re 18M Mach 0.50 (2)
BIGFOIL.COM POLAR EXPORT
NACA66-110 a=0.6
NACA66-110 a=0.6 |  |  |  | Cl Max: | 0.9473 | at alpha= | 20 | deg
XFOIL ncrit=9 |  |  |  | L/D Max: | 116.902 | at alpha= | 5.5 | deg
Re: | 18000000 |  |  | Cd Min: | 0.27806 | at alpha= | 20 | deg
Mach: | 0.5 |  |  | Cl=0 at alpha= | -0.80596 | deg
|  |  |  | @ Cl=0.1, Cd= | 0.00447
|  |  |  | @ Cl=0.4, Cd= | 0.005168
|  |  |  | @ Cl=0.6, Cd= | 0.0057857
alpha (deg) | Cl | Cd | Cm | Cl/Cd
-20 | -0.8439 | 0.27178 | 0.0681 | -3.1051
-19.5 | -0.8225 | 0.26303 | 0.0628 | -3.127
-19 | -0.8013 | 0.25403 | 0.0575 | -3.1544
-18.5 | -0.781 | 0.24402 | 0.0521 | -3.2006
-18 | -0.7608 | 0.23454 | 0.0468 | -3.2438
-17.5 | -0.7411 | 0.22492 | 0.0415 | -3.2949
-17 | -0.7194 | 0.21687 | 0.0365 | -3.3172
-16.5 | -0.7004 | 0.20762 | 0.0312 | -3.3735
-16 | -0.6804 | 0.19834 | 0.0255 | -3.4305
-15.5 | -0.6637 | 0.19089 | 0.0221 | -3.4769
-15 | -0.6457 | 0.18194 | 0.0171 | -3.549
-14.5 | -0.6296 | 0.17231 | 0.0119 | -3.6539
-14 | -0.6163 | 0.16197 | 0.0064 | -3.805
-13.5 | -0.6016 | 0.15252 | 0.0011 | -3.9444
-13 | -0.589 | 0.14289 | -0.0043 | -4.1221
-12 | -0.5615 | 0.12542 | -0.0144 | -4.477
-11.5 | -0.5632 | 0.11339 | -0.0211 | -4.9669
-11 | -0.56 | 0.1033 | -0.0269 | -5.4211
-10.5 | -0.5641 | 0.09234 | -0.0334 | -6.1089
-10 | -0.5679 | 0.08209 | -0.0398 | -6.918
-9.5 | -0.5721 | 0.07209 | -0.0463 | -7.9359
-9 | -0.5832 | 0.0598 | -0.0577 | -9.7525
-8.5 | -0.6072 | 0.05098 | -0.0622 | -11.9106
-8 | -0.647 | 0.04431 | -0.0584 | -14.6017
-7.5 | -0.6723 | 0.03797 | -0.0518 | -17.7061
-7 | -0.6856 | 0.02991 | -0.0455 | -22.9221
-6.5 | -0.6845 | 0.02168 | -0.0385 | -31.5729
-6 | -0.671 | 0.01299 | -0.0314 | -51.6551
-5.5 | -0.6347 | 0.00734 | -0.0255 | -86.4714
-5 | -0.5705 | 0.00623 | -0.0224 | -91.573
-4.5 | -0.5012 | 0.00578 | -0.0209 | -86.7128
-4 | -0.432 | 0.00544 | -0.0199 | -79.4118
-3.5 | -0.3627 | 0.00521 | -0.0195 | -69.6161
-3 | -0.2945 | 0.00499 | -0.0193 | -59.018
-2.5 | -0.2263 | 0.00483 | -0.0195 | -46.853
-2 | -0.1588 | 0.00467 | -0.0197 | -34.0043
-1.5 | -0.0912 | 0.00454 | -0.0202 | -20.0881
-1 | -0.0241 | 0.00442 | -0.0207 | -5.4525
0 | 0.1001 | 0.00447 | -0.0207 | 22.3937
1 | 0.2139 | 0.00437 | -0.0196 | 48.9474
1.5 | 0.2766 | 0.00482 | -0.0194 | 57.3859
2 | 0.3423 | 0.00502 | -0.0196 | 68.1873
2.5 | 0.4086 | 0.00519 | -0.0198 | 78.7283
3 | 0.4755 | 0.00535 | -0.0198 | 88.8785
3.5 | 0.5422 | 0.00557 | -0.0195 | 97.3429
4 | 0.6092 | 0.00582 | -0.0189 | 104.6735
4.5 | 0.6767 | 0.00611 | -0.018 | 110.7529
5 | 0.7446 | 0.00644 | -0.0166 | 115.6211
5.5 | 0.8113 | 0.00694 | -0.0144 | 116.902
6 | 0.8716 | 0.00796 | -0.0104 | 109.4975
6.5 | 0.9025 | 0.0126 | -0.0026 | 71.627
7 | 0.9184 | 0.0205 | 0.0052 | 44.8
7.5 | 0.9111 | 0.02834 | 0.0147 | 32.1489
8 | 0.8899 | 0.03522 | 0.0241 | 25.2669
8.5 | 0.8477 | 0.04048 | 0.0351 | 20.9412
9 | 0.81 | 0.04716 | 0.0398 | 17.1756
9.5 | 0.776 | 0.05543 | 0.0394 | 13.9996
10 | 0.7479 | 0.0659 | 0.0338 | 11.349
10.5 | 0.7306 | 0.08109 | 0.0213 | 9.0097
12.5 | 0.713 | 0.12948 | -0.0092 | 5.5066
13 | 0.7194 | 0.14014 | -0.0153 | 5.1334
13.5 | 0.7273 | 0.15085 | -0.0214 | 4.8213
14 | 0.7325 | 0.16313 | -0.0281 | 4.4903
14.5 | 0.742 | 0.17452 | -0.0343 | 4.2517
15 | 0.7603 | 0.18317 | -0.0393 | 4.1508
15.5 | 0.7776 | 0.19241 | -0.0446 | 4.0414
16 | 0.7927 | 0.20276 | -0.0503 | 3.9095
16.5 | 0.8081 | 0.21378 | -0.056 | 3.7801
17 | 0.8261 | 0.22377 | -0.0615 | 3.6917
17.5 | 0.845 | 0.23345 | -0.0669 | 3.6196
18 | 0.8658 | 0.24206 | -0.0721 | 3.5768
18.5 | 0.8853 | 0.2518 | -0.0775 | 3.5159
19 | 0.9063 | 0.26029 | -0.0828 | 3.4819
20 | 0.9473 | 0.27806 | -0.0937 | 3.4068

## 145. Re 20M Mach 0.00 (1)
BIGFOIL.COM POLAR EXPORT
NACA66-110 a=0.6
NACA66-110 a=0.6 |  |  |  | Cl Max: | 0.898 | at alpha= | 9.5 | deg
JavaFoil+Calcfoil stall+Eppler ext transition |  |  |  | L/D Max: | 133.658 | at alpha= | 7 | deg
Re: | 20000000 |  |  | Cd Min: | 0.00476 | at alpha= | 0 | deg
Mach: | 0 |  |  | Cl=0 at alpha= | -0.69491 | deg
|  |  |  | @ Cl=0.1, Cd= | 0.0047697
|  |  |  | @ Cl=0.4, Cd= | 0.0054337
|  |  |  | @ Cl=0.6, Cd= | 0.09783
alpha (deg) | Cl | Cd | Cm | Cl/Cd
-14.5 | -0.492 | 0.09508 | 0.003 | -5.179
-14 | -0.516 | 0.09008 | 0.003 | -5.725
-13.5 | -0.534 | 0.08533 | 0.002 | -6.259
-13 | -0.55 | 0.08319 | 0.002 | -6.617
-12.5 | -0.567 | 0.07714 | 0.001 | -7.354
-12 | -0.581 | 0.07327 | 0.001 | -7.932
-11.5 | -0.593 | 0.06919 | 0.001 | -8.572
-11 | -0.605 | 0.06287 | 0 | -9.621
-10.5 | -0.614 | 0.0569 | 0 | -10.793
-10 | -0.75 | 0.00907 | -0.001 | -82.675
-9.5 | -0.751 | 0.00808 | -0.001 | -92.903
-9 | -0.743 | 0.00776 | -0.002 | -95.682
-8.5 | -0.729 | 0.00744 | -0.003 | -97.944
-8 | -0.71 | 0.00708 | -0.004 | -100.253
-7.5 | -0.685 | 0.00681 | -0.004 | -100.52
-7 | -0.654 | 0.00655 | -0.005 | -99.911
-6.5 | -0.618 | 0.00629 | -0.006 | -98.325
-6 | -0.578 | 0.00601 | -0.007 | -96.179
-5.5 | -0.534 | 0.00586 | -0.007 | -91.147
-5 | -0.486 | 0.00564 | -0.008 | -86.103
-4.5 | -0.435 | 0.00546 | -0.009 | -79.654
-4 | -0.381 | 0.00536 | -0.01 | -71.092
-3.5 | -0.325 | 0.00548 | -0.01 | -59.402
-3 | -0.269 | 0.00548 | -0.011 | -49.082
-2.5 | -0.211 | 0.00544 | -0.012 | -38.823
-2 | -0.153 | 0.00548 | -0.013 | -27.982
-1.5 | -0.095 | 0.00523 | -0.013 | -18.163
-1 | -0.036 | 0.00482 | -0.014 | -7.516
-0.5 | 0.023 | 0.0048 | -0.015 | 4.702
0 | 0.081 | 0.00476 | -0.016 | 17.103
0.5 | 0.14 | 0.00479 | -0.016 | 29.285
1 | 0.199 | 0.00488 | -0.017 | 40.796
1.5 | 0.257 | 0.00491 | -0.018 | 52.417
2 | 0.316 | 0.00543 | -0.019 | 58.098
2.5 | 0.373 | 0.00541 | -0.019 | 68.943
3 | 0.43 | 0.00546 | -0.02 | 78.749
3.5 | 0.487 | 0.00548 | -0.021 | 88.748
4 | 0.542 | 0.00539 | -0.022 | 100.562
4.5 | 0.594 | 0.00553 | -0.022 | 107.454
5 | 0.644 | 0.00575 | -0.023 | 112.163
5.5 | 0.692 | 0.00599 | -0.024 | 115.502
6 | 0.735 | 0.00613 | -0.025 | 119.95
6.5 | 0.774 | 0.00582 | -0.025 | 133.162
7 | 0.809 | 0.00605 | -0.026 | 133.658
7.5 | 0.838 | 0.00639 | -0.027 | 131.13
8 | 0.862 | 0.00669 | -0.028 | 128.822
8.5 | 0.88 | 0.00688 | -0.028 | 127.936
9 | 0.892 | 0.00882 | -0.029 | 101.101
9.5 | 0.898 | 0.00912 | -0.03 | 98.472
10 | 0.898 | 0.00969 | -0.031 | 92.667
10.5 | 0.891 | 0.01028 | -0.031 | 86.693
11 | 0.866 | 0.01171 | -0.031 | 73.955
11.5 | 0.707 | 0.06192 | -0.021 | 11.412
12 | 0.677 | 0.07045 | -0.019 | 9.609
12.5 | 0.649 | 0.07664 | -0.018 | 8.469
13 | 0.622 | 0.0812 | -0.019 | 7.654
13.5 | 0.593 | 0.08604 | -0.019 | 6.891
14 | 0.563 | 0.0925 | -0.018 | 6.083
14.5 | 0.534 | 0.09783 | -0.019 | 5.455

## 146. Re 20M Mach 0.00 (2)
BIGFOIL.COM POLAR EXPORT
NACA66-110 a=0.6
NACA66-110 a=0.6 |  |  |  | Cl Max: | 1.7801 | at alpha= | 20 | deg
XFOIL ncrit=9 |  |  |  | L/D Max: | 132.025 | at alpha= | 8 | deg
Re: | 20000000 |  |  | Cd Min: | 0.03322 | at alpha= | 20 | deg
Mach: | 0 |  |  | Cl=0 at alpha= | -0.76734 | deg
|  |  |  | @ Cl=0.1, Cd= | 0.0049148
|  |  |  | @ Cl=0.4, Cd= | 0.0050371
|  |  |  | @ Cl=0.6, Cd= | 0.0055925
alpha (deg) | Cl | Cd | Cm | Cl/Cd
-20 | -1.6844 | 0.03223 | -0.0527 | -52.2619
-19.5 | -1.6835 | 0.02885 | -0.0503 | -58.3536
-19 | -1.695 | 0.02498 | -0.0458 | -67.8543
-18.5 | -1.6812 | 0.02309 | -0.0423 | -72.8107
-18 | -1.6725 | 0.02107 | -0.0377 | -79.3783
-17 | -1.6425 | 0.01847 | -0.0274 | -88.928
-16.5 | -1.6185 | 0.01752 | -0.023 | -92.3801
-16 | -1.5841 | 0.01652 | -0.0205 | -95.8898
-15.5 | -1.546 | 0.0156 | -0.0186 | -99.1026
-15 | -1.5053 | 0.01471 | -0.017 | -102.3317
-14.5 | -1.4622 | 0.01392 | -0.0157 | -105.0431
-14 | -1.4176 | 0.01315 | -0.0146 | -107.8023
-13.5 | -1.3713 | 0.01248 | -0.0138 | -109.8798
-13 | -1.3242 | 0.01179 | -0.013 | -112.3155
-12.5 | -1.276 | 0.01116 | -0.0124 | -114.3369
-12 | -1.2267 | 0.01058 | -0.0119 | -115.9452
-11.5 | -1.1776 | 0.00991 | -0.0113 | -118.8295
-11 | -1.128 | 0.00927 | -0.0109 | -121.6828
-10.5 | -1.0768 | 0.00876 | -0.0106 | -122.9224
-10 | -1.0244 | 0.00835 | -0.0106 | -122.6826
-9.5 | -0.9715 | 0.00797 | -0.0106 | -121.8946
-9 | -0.9181 | 0.00762 | -0.0106 | -120.4856
-8.5 | -0.8643 | 0.00728 | -0.0107 | -118.7225
-7.5 | -0.756 | 0.00662 | -0.011 | -114.1994
-7 | -0.7015 | 0.00629 | -0.0112 | -111.5262
-6.5 | -0.6463 | 0.00605 | -0.0115 | -106.8264
-6 | -0.5906 | 0.00582 | -0.0119 | -101.4777
-5.5 | -0.5347 | 0.00562 | -0.0123 | -95.1423
-5 | -0.479 | 0.00538 | -0.0126 | -89.0335
-4.5 | -0.4228 | 0.00519 | -0.0131 | -81.4644
-4 | -0.3663 | 0.00505 | -0.0136 | -72.5347
-3.5 | -0.3098 | 0.00488 | -0.0141 | -63.4836
-3 | -0.2529 | 0.00475 | -0.0146 | -53.2421
-2.5 | -0.1961 | 0.00463 | -0.0152 | -42.3542
-2 | -0.139 | 0.00452 | -0.0158 | -30.7522
-1.5 | -0.0821 | 0.00444 | -0.0163 | -18.491
-1 | -0.0255 | 0.00436 | -0.0168 | -5.8486
-0.5 | 0.0293 | 0.00443 | -0.0172 | 6.614
0 | 0.0811 | 0.00489 | -0.0172 | 16.5849
0.5 | 0.1345 | 0.00496 | -0.0173 | 27.1169
1 | 0.1866 | 0.00459 | -0.0174 | 40.6536
1.5 | 0.2408 | 0.00461 | -0.0176 | 52.2343
2 | 0.2964 | 0.0048 | -0.018 | 61.75
2.5 | 0.3529 | 0.00492 | -0.0185 | 71.7276
3 | 0.4092 | 0.00506 | -0.019 | 80.8696
3.5 | 0.4655 | 0.00518 | -0.0194 | 89.8649
4 | 0.5214 | 0.00536 | -0.0198 | 97.2761
4.5 | 0.5772 | 0.00551 | -0.0202 | 104.755
5.5 | 0.6878 | 0.00591 | -0.0209 | 116.379
6 | 0.7427 | 0.00614 | -0.0211 | 120.9609
6.5 | 0.7968 | 0.00644 | -0.0213 | 123.7267
7 | 0.8511 | 0.0067 | -0.0214 | 127.0299
7.5 | 0.9051 | 0.00697 | -0.0216 | 129.8565
8 | 0.9585 | 0.00726 | -0.0216 | 132.0248
8.5 | 1.0105 | 0.00766 | -0.0214 | 131.9191
9 | 1.0623 | 0.00808 | -0.0212 | 131.4728
9.5 | 1.114 | 0.00844 | -0.021 | 131.9905
10 | 1.1652 | 0.00884 | -0.0208 | 131.81
10.5 | 1.2155 | 0.00927 | -0.0204 | 131.1219
11 | 1.2652 | 0.00972 | -0.0199 | 130.1646
11.5 | 1.3133 | 0.01026 | -0.0192 | 128.0019
12 | 1.3602 | 0.01086 | -0.0183 | 125.2486
13 | 1.4483 | 0.0123 | -0.0156 | 117.748
13.5 | 1.4912 | 0.01294 | -0.0141 | 115.2396
14 | 1.5308 | 0.01362 | -0.012 | 112.3935
14.5 | 1.5702 | 0.01441 | -0.0101 | 108.966
15 | 1.6045 | 0.01521 | -0.0072 | 105.4898
15.5 | 1.6282 | 0.01607 | -0.0024 | 101.3192
16 | 1.6522 | 0.01712 | 0.0018 | 96.507
16.5 | 1.6779 | 0.01818 | 0.0054 | 92.2937
17 | 1.6986 | 0.01962 | 0.0092 | 86.5749
17.5 | 1.7199 | 0.02107 | 0.0126 | 81.6279
18 | 1.7387 | 0.02277 | 0.016 | 76.3592
18.5 | 1.756 | 0.02465 | 0.019 | 71.2373
19 | 1.7673 | 0.02707 | 0.0221 | 65.2863
19.5 | 1.7764 | 0.02982 | 0.0249 | 59.5708
20 | 1.7801 | 0.03322 | 0.0273 | 53.5852

## 147. Re 20M Mach 0.10 (1)
BIGFOIL.COM POLAR EXPORT
NACA66-110 a=0.6
NACA66-110 a=0.6 |  |  |  | Cl Max: | 0.888 | at alpha= | 9.5 | deg
JavaFoil+Calcfoil stall+Eppler ext transition |  |  |  | L/D Max: | 131.705 | at alpha= | 6.5 | deg
Re: | 20000000 |  |  | Cd Min: | 0.0048 | at alpha= | 0.5 | deg
Mach: | 0.1 |  |  | Cl=0 at alpha= | -0.69491 | deg
|  |  |  | @ Cl=0.1, Cd= | 0.0048139
|  |  |  | @ Cl=0.4, Cd= | 0.0054544
|  |  |  | @ Cl=0.6, Cd= | 0.09827
alpha (deg) | Cl | Cd | Cm | Cl/Cd
-14 | -0.477 | 0.09064 | 0.003 | -5.265
-13.5 | -0.499 | 0.08621 | 0.002 | -5.787
-13 | -0.519 | 0.08328 | 0.002 | -6.227
-12.5 | -0.539 | 0.07738 | 0.001 | -6.962
-12 | -0.556 | 0.07401 | 0.001 | -7.51
-11.5 | -0.571 | 0.06976 | 0.001 | -8.191
-11 | -0.585 | 0.06417 | 0 | -9.122
-10.5 | -0.596 | 0.05951 | 0 | -10.011
-10 | -0.705 | 0.01288 | -0.001 | -54.696
-9.5 | -0.611 | 0.04734 | -0.001 | -12.908
-9 | -0.735 | 0.00784 | -0.002 | -93.668
-8.5 | -0.724 | 0.00745 | -0.003 | -97.106
-8 | -0.706 | 0.00716 | -0.004 | -98.645
-7.5 | -0.683 | 0.00687 | -0.004 | -99.386
-7 | -0.654 | 0.00659 | -0.005 | -99.165
-6.5 | -0.619 | 0.00628 | -0.006 | -98.571
-6 | -0.579 | 0.00605 | -0.007 | -95.737
-5.5 | -0.535 | 0.00586 | -0.007 | -91.298
-5 | -0.488 | 0.00562 | -0.008 | -86.67
-4.5 | -0.437 | 0.00551 | -0.009 | -79.294
-4 | -0.383 | 0.00534 | -0.01 | -71.688
-3.5 | -0.327 | 0.00547 | -0.01 | -59.742
-3 | -0.27 | 0.00545 | -0.011 | -49.507
-2.5 | -0.212 | 0.00544 | -0.012 | -39.038
-2 | -0.154 | 0.00545 | -0.013 | -28.254
-1.5 | -0.095 | 0.00523 | -0.013 | -18.225
-1 | -0.036 | 0.00488 | -0.014 | -7.464
-0.5 | 0.023 | 0.00483 | -0.015 | 4.699
0 | 0.082 | 0.00482 | -0.016 | 17.001
0.5 | 0.141 | 0.0048 | -0.016 | 29.382
1 | 0.2 | 0.00486 | -0.017 | 41.144
1.5 | 0.259 | 0.00489 | -0.018 | 52.937
2 | 0.317 | 0.00539 | -0.019 | 58.866
2.5 | 0.375 | 0.00545 | -0.02 | 68.852
3 | 0.432 | 0.00546 | -0.02 | 79.245
3.5 | 0.489 | 0.00552 | -0.021 | 88.621
4 | 0.544 | 0.00538 | -0.022 | 101.16
4.5 | 0.597 | 0.00558 | -0.023 | 107.03
5 | 0.647 | 0.00574 | -0.023 | 112.71
5.5 | 0.694 | 0.00603 | -0.024 | 115.131
6 | 0.737 | 0.00623 | -0.025 | 118.399
6.5 | 0.776 | 0.00589 | -0.026 | 131.705
7 | 0.809 | 0.00615 | -0.026 | 131.623
7.5 | 0.837 | 0.0064 | -0.027 | 130.795
8 | 0.859 | 0.0067 | -0.028 | 128.284
8.5 | 0.875 | 0.00699 | -0.029 | 125.328
9 | 0.885 | 0.00889 | -0.029 | 99.524
9.5 | 0.888 | 0.00925 | -0.03 | 95.943
10 | 0.884 | 0.00984 | -0.031 | 89.826
10.5 | 0.871 | 0.01057 | -0.031 | 82.44
11 | 0.713 | 0.05565 | -0.022 | 12.82
11.5 | 0.679 | 0.06599 | -0.019 | 10.285
12 | 0.649 | 0.07232 | -0.018 | 8.972
12.5 | 0.618 | 0.07741 | -0.018 | 7.986
13 | 0.587 | 0.08133 | -0.019 | 7.222
13.5 | 0.553 | 0.08797 | -0.018 | 6.291
14 | 0.521 | 0.09346 | -0.018 | 5.571
14.5 | 0.488 | 0.09827 | -0.019 | 4.968

## 148. Re 20M Mach 0.10 (2)
BIGFOIL.COM POLAR EXPORT
NACA66-110 a=0.6
NACA66-110 a=0.6 |  |  |  | Cl Max: | 1.7405 | at alpha= | 19 | deg
XFOIL ncrit=9 |  |  |  | L/D Max: | 131.61 | at alpha= | 8 | deg
Re: | 20000000 |  |  | Cd Min: | 0.04863 | at alpha= | -20 | deg
Mach: | 0.1 |  |  | Cl=0 at alpha= | -0.76951 | deg
|  |  |  | @ Cl=0.1, Cd= | 0.004914
|  |  |  | @ Cl=0.4, Cd= | 0.0050318
|  |  |  | @ Cl=0.6, Cd= | 0.0055918
alpha (deg) | Cl | Cd | Cm | Cl/Cd
-20 | -1.5482 | 0.04863 | -0.057 | -31.8363
-19.5 | -1.5647 | 0.04169 | -0.0585 | -37.5318
-19 | -1.6256 | 0.03223 | -0.0566 | -50.4375
-18.5 | -1.6137 | 0.02961 | -0.0543 | -54.4985
-18 | -1.6401 | 0.02475 | -0.0484 | -66.2667
-17.5 | -1.632 | 0.02253 | -0.0437 | -72.4368
-17 | -1.6216 | 0.02069 | -0.0383 | -78.376
-16.5 | -1.6143 | 0.01927 | -0.0312 | -83.7727
-16 | -1.5896 | 0.01801 | -0.0267 | -88.2621
-15.5 | -1.5547 | 0.01684 | -0.0238 | -92.3219
-15 | -1.516 | 0.01574 | -0.0215 | -96.3151
-14.5 | -1.4736 | 0.0148 | -0.0197 | -99.5676
-14 | -1.4295 | 0.01389 | -0.0181 | -102.9158
-13.5 | -1.3831 | 0.01309 | -0.0168 | -105.6608
-13 | -1.3359 | 0.0123 | -0.0157 | -108.6098
-12.5 | -1.2872 | 0.01158 | -0.0147 | -111.1572
-12 | -1.2375 | 0.01092 | -0.014 | -113.3242
-11 | -1.1366 | 0.00961 | -0.0126 | -118.2726
-10.5 | -1.0856 | 0.00896 | -0.012 | -121.1607
-10 | -1.0329 | 0.00848 | -0.0117 | -121.8042
-9.5 | -0.9793 | 0.00808 | -0.0116 | -121.2005
-9 | -0.9253 | 0.00771 | -0.0115 | -120.013
-8.5 | -0.8709 | 0.00736 | -0.0115 | -118.3288
-7.5 | -0.7609 | 0.00673 | -0.0116 | -113.0609
-7 | -0.7064 | 0.00633 | -0.0116 | -111.5956
-6.5 | -0.6506 | 0.00608 | -0.0119 | -107.0066
-6 | -0.5944 | 0.00585 | -0.0122 | -101.6068
-5 | -0.4819 | 0.00539 | -0.0129 | -89.4063
-4.5 | -0.4253 | 0.0052 | -0.0133 | -81.7885
-3.5 | -0.3116 | 0.00489 | -0.0142 | -63.7219
-3 | -0.2543 | 0.00476 | -0.0148 | -53.4244
-2.5 | -0.1971 | 0.00463 | -0.0153 | -42.5702
-2 | -0.1397 | 0.00452 | -0.0159 | -30.9071
-1.5 | -0.0824 | 0.00443 | -0.0164 | -18.6005
-1 | -0.0254 | 0.00436 | -0.017 | -5.8257
-0.5 | 0.0297 | 0.00442 | -0.0173 | 6.7195
0 | 0.0816 | 0.00489 | -0.0173 | 16.6871
0.5 | 0.1352 | 0.00496 | -0.0174 | 27.2581
1 | 0.1876 | 0.00458 | -0.0175 | 40.9607
1.5 | 0.242 | 0.00462 | -0.0177 | 52.381
2 | 0.298 | 0.00481 | -0.0181 | 61.9543
2.5 | 0.3548 | 0.00492 | -0.0186 | 72.1138
3 | 0.4114 | 0.00506 | -0.019 | 81.3043
3.5 | 0.4681 | 0.00519 | -0.0195 | 90.1927
4 | 0.5243 | 0.00537 | -0.0199 | 97.635
4.5 | 0.5805 | 0.00552 | -0.0202 | 105.163
5.5 | 0.6919 | 0.00593 | -0.0208 | 116.6779
6 | 0.7472 | 0.00617 | -0.021 | 121.1021
6.5 | 0.8018 | 0.00647 | -0.0211 | 123.9258
7 | 0.8566 | 0.00673 | -0.0212 | 127.2808
7.5 | 0.911 | 0.00701 | -0.0212 | 129.9572
8 | 0.9647 | 0.00733 | -0.0211 | 131.6098
8.5 | 1.017 | 0.00778 | -0.0208 | 130.7198
9.5 | 1.1219 | 0.00854 | -0.0202 | 131.37
10 | 1.1736 | 0.00897 | -0.0198 | 130.8361
10.5 | 1.2245 | 0.00942 | -0.0192 | 129.9894
11 | 1.2743 | 0.00993 | -0.0185 | 128.3283
11.5 | 1.3216 | 0.01063 | -0.0173 | 124.3274
12 | 1.3678 | 0.01137 | -0.016 | 120.299
12.5 | 1.4138 | 0.01204 | -0.0146 | 117.4252
13 | 1.4583 | 0.01273 | -0.013 | 114.5562
13.5 | 1.5009 | 0.01343 | -0.0111 | 111.7573
14 | 1.54 | 0.01424 | -0.0086 | 108.1461
14.5 | 1.5782 | 0.01514 | -0.0061 | 104.2404
15 | 1.6044 | 0.01601 | -0.0012 | 100.2124
15.5 | 1.6289 | 0.01706 | 0.0034 | 95.4807
16 | 1.6514 | 0.01839 | 0.0079 | 89.7988
16.5 | 1.6759 | 0.01965 | 0.0117 | 85.2875
17 | 1.6927 | 0.02151 | 0.016 | 78.6936
17.5 | 1.7112 | 0.02333 | 0.0196 | 73.3476
18 | 1.7255 | 0.02555 | 0.0232 | 67.5342
18.5 | 1.7363 | 0.02815 | 0.0265 | 61.6803
19 | 1.7405 | 0.03145 | 0.0296 | 55.3418
19.5 | 1.7373 | 0.03566 | 0.0322 | 48.7185
20 | 1.7344 | 0.04028 | 0.0337 | 43.0586

## 149. Re 20M Mach 0.25 (1)
BIGFOIL.COM POLAR EXPORT
NACA66-110 a=0.6
NACA66-110 a=0.6 |  |  |  | Cl Max: | 0.834 | at alpha= | 8 | deg
JavaFoil+Calcfoil stall+Eppler ext transition |  |  |  | L/D Max: | 129.37 | at alpha= | 6.5 | deg
Re: | 20000000 |  |  | Cd Min: | 0.00479 | at alpha= | 0 | deg
Mach: | 0.25 |  |  | Cl=0 at alpha= | -0.69167 | deg
|  |  |  | @ Cl=0.1, Cd= | 0.0048005
|  |  |  | @ Cl=0.4, Cd= | 0.08769
|  |  |  | @ Cl=0.6, Cd= | 0.08769
alpha (deg) | Cl | Cd | Cm | Cl/Cd
-13 | -0.205 | 0.0824 | 0.002 | -2.482
-12.5 | -0.27 | 0.07948 | 0.001 | -3.392
-12 | -0.326 | 0.07565 | 0.001 | -4.311
-11.5 | -0.377 | 0.0711 | 0.001 | -5.302
-11 | -0.422 | 0.06783 | 0 | -6.22
-10.5 | -0.462 | 0.06306 | 0 | -7.326
-10 | -0.495 | 0.05872 | 0 | -8.435
-9.5 | -0.521 | 0.05451 | -0.001 | -9.566
-9 | -0.539 | 0.05135 | -0.001 | -10.493
-8.5 | -0.674 | 0.00737 | -0.003 | -91.404
-8 | -0.675 | 0.00742 | -0.004 | -91.019
-7.5 | -0.666 | 0.00712 | -0.004 | -93.475
-7 | -0.647 | 0.00678 | -0.005 | -95.463
-6.5 | -0.62 | 0.00651 | -0.006 | -95.151
-6 | -0.585 | 0.00622 | -0.007 | -93.952
-5.5 | -0.544 | 0.00599 | -0.008 | -90.748
-5 | -0.497 | 0.0057 | -0.008 | -87.196
-4.5 | -0.446 | 0.00558 | -0.009 | -79.95
-4 | -0.392 | 0.00541 | -0.01 | -72.555
-3.5 | -0.335 | 0.00548 | -0.011 | -61.183
-3 | -0.277 | 0.00548 | -0.011 | -50.55
-2.5 | -0.218 | 0.00545 | -0.012 | -39.991
-2 | -0.158 | 0.00524 | -0.013 | -30.209
-1.5 | -0.098 | 0.00523 | -0.014 | -18.733
-1 | -0.037 | 0.00485 | -0.015 | -7.714
-0.5 | 0.023 | 0.00484 | -0.015 | 4.814
0 | 0.084 | 0.00479 | -0.016 | 17.564
0.5 | 0.145 | 0.00483 | -0.017 | 30.032
1 | 0.205 | 0.00491 | -0.018 | 41.86
1.5 | 0.266 | 0.00493 | -0.018 | 53.938
2 | 0.326 | 0.00541 | -0.019 | 60.181
2.5 | 0.385 | 0.00546 | -0.02 | 70.58
3 | 0.444 | 0.00553 | -0.021 | 80.357
3.5 | 0.502 | 0.00554 | -0.022 | 90.594
4 | 0.558 | 0.00549 | -0.022 | 101.57
4.5 | 0.611 | 0.00566 | -0.023 | 107.933
5 | 0.661 | 0.0059 | -0.024 | 112.117
5.5 | 0.707 | 0.00561 | -0.025 | 125.856
6 | 0.747 | 0.00586 | -0.026 | 127.375
6.5 | 0.781 | 0.00603 | -0.026 | 129.37
7 | 0.807 | 0.00633 | -0.027 | 127.616
7.5 | 0.826 | 0.0066 | -0.028 | 125.109
8 | 0.834 | 0.00691 | -0.029 | 120.736
8.5 | 0.833 | 0.00896 | -0.029 | 92.985
9 | 0.819 | 0.00953 | -0.03 | 85.993
9.5 | 0.784 | 0.01106 | -0.03 | 70.84
10 | 0.627 | 0.05645 | -0.019 | 11.105
10.5 | 0.588 | 0.06345 | -0.017 | 9.265
11 | 0.539 | 0.06847 | -0.016 | 7.876
11.5 | 0.477 | 0.07201 | -0.017 | 6.63
12 | 0.409 | 0.07686 | -0.017 | 5.324
12.5 | 0.335 | 0.08183 | -0.018 | 4.089
13 | 0.252 | 0.08769 | -0.018 | 2.873

## 150. Re 20M Mach 0.25 (2)
BIGFOIL.COM POLAR EXPORT
NACA66-110 a=0.6
NACA66-110 a=0.6 |  |  |  | Cl Max: | 1.4504 | at alpha= | 13.5 | deg
XFOIL ncrit=9 |  |  |  | L/D Max: | 128.88 | at alpha= | 7.5 | deg
Re: | 20000000 |  |  | Cd Min: | 0.07905 | at alpha= | 16.5 | deg
Mach: | 0.25 |  |  | Cl=0 at alpha= | -99 | deg
|  |  |  | @ Cl=0.1, Cd= | 0.0048826
|  |  |  | @ Cl=0.4, Cd= | 0.0050434
|  |  |  | @ Cl=0.6, Cd= | 0.0056154
alpha (deg) | Cl | Cd | Cm | Cl/Cd
0 | 0.0845 | 0.00486 | -0.0178 | 17.3868
0.5 | 0.1394 | 0.00494 | -0.018 | 28.2186
1 | 0.1926 | 0.00454 | -0.0179 | 42.4229
1.5 | 0.2488 | 0.00462 | -0.0181 | 53.8528
2 | 0.3065 | 0.00484 | -0.0184 | 63.3264
2.5 | 0.3651 | 0.00496 | -0.0189 | 73.6089
3 | 0.4237 | 0.0051 | -0.0193 | 83.0784
3.5 | 0.4822 | 0.00525 | -0.0197 | 91.8476
4 | 0.5405 | 0.00542 | -0.0199 | 99.7232
4.5 | 0.5985 | 0.00561 | -0.0201 | 106.6845
5 | 0.6565 | 0.00582 | -0.0202 | 112.8007
5.5 | 0.7146 | 0.00605 | -0.0202 | 118.1157
6 | 0.7718 | 0.00637 | -0.02 | 121.1617
6.5 | 0.8294 | 0.00665 | -0.0198 | 124.7218
7 | 0.8868 | 0.00694 | -0.0195 | 127.781
7.5 | 0.9434 | 0.00732 | -0.0189 | 128.8798
8 | 0.9988 | 0.00781 | -0.018 | 127.8873
8.5 | 1.055 | 0.00824 | -0.0171 | 128.034
9 | 1.1106 | 0.00871 | -0.016 | 127.5086
9.5 | 1.1657 | 0.00923 | -0.0147 | 126.2947
10 | 1.2192 | 0.00991 | -0.013 | 123.0272
10.5 | 1.2709 | 0.01073 | -0.0109 | 118.4436
11 | 1.3175 | 0.01204 | -0.0079 | 109.4269
11.5 | 1.3642 | 0.01329 | -0.0049 | 102.6486
12 | 1.4067 | 0.01484 | -0.0012 | 94.7911
12.5 | 1.4364 | 0.01735 | 0.0041 | 82.7896
13 | 1.4445 | 0.02014 | 0.0125 | 71.7229
13.5 | 1.4504 | 0.02273 | 0.0204 | 63.8099
14 | 1.3664 | 0.0319 | 0.0331 | 42.8339
14.5 | 1.3325 | 0.03816 | 0.0385 | 34.9188
15 | 1.3003 | 0.0452 | 0.0411 | 28.7677
15.5 | 1.2541 | 0.05515 | 0.0398 | 22.7398
16 | 1.167 | 0.07472 | 0.028 | 15.6183
16.5 | 1.1964 | 0.07905 | 0.0254 | 15.1347

## 151. Re 20M Mach 0.50 (1)
BIGFOIL.COM POLAR EXPORT
NACA66-110 a=0.6
NACA66-110 a=0.6 |  |  |  | Cl Max: | 1.091 | at alpha= | 20 | deg
JavaFoil+Calcfoil stall+Eppler ext transition |  |  |  | L/D Max: | 119.052 | at alpha= | 5 | deg
Re: | 20000000 |  |  | Cd Min: | 0.00483 | at alpha= | 0 | deg
Mach: | 0.5 |  |  | Cl=0 at alpha= | -0.69118 | deg
|  |  |  | @ Cl=0.1, Cd= | 0.0048326
|  |  |  | @ Cl=0.4, Cd= | 0.0056254
|  |  |  | @ Cl=0.6, Cd= | 0.020807
alpha (deg) | Cl | Cd | Cm | Cl/Cd
-20 | -1.031 | 0.17621 | 0.008 | -5.849
-19.5 | -1.006 | 0.16548 | 0.008 | -6.081
-19 | -0.979 | 0.15695 | 0.008 | -6.239
-18.5 | -0.953 | 0.15467 | 0.007 | -6.159
-18 | -0.926 | 0.14742 | 0.007 | -6.282
-17.5 | -0.9 | 0.13533 | 0.006 | -6.653
-17 | -0.875 | 0.12902 | 0.006 | -6.78
-16.5 | -0.848 | 0.12461 | 0.005 | -6.801
-16 | -0.82 | 0.11949 | 0.005 | -6.866
-15.5 | -0.796 | 0.10872 | 0.004 | -7.319
-15 | -0.778 | 0.09035 | 0.005 | -8.615
-14.5 | -0.741 | 0.1002 | 0.003 | -7.395
-14 | -0.716 | 0.09279 | 0.003 | -7.716
-13.5 | -0.697 | 0.07877 | 0.003 | -8.854
-13 | -0.767 | 0.02208 | 0.004 | -34.731
-12.5 | -0.762 | 0.01474 | 0.003 | -51.695
-12 | -0.738 | 0.0126 | 0.002 | -58.589
-11.5 | -0.583 | 0.07095 | 0.001 | -8.212
-11 | -0.554 | 0.06988 | 0 | -7.93
-10.5 | -0.531 | 0.06139 | 0 | -8.649
-10 | -0.613 | 0.01072 | -0.001 | -57.164
-9.5 | -0.584 | 0.00979 | -0.002 | -59.629
-9 | -0.552 | 0.0075 | -0.002 | -73.628
-8.5 | -0.519 | 0.00757 | -0.003 | -68.587
-8 | -0.393 | 0.05025 | -0.002 | -7.814
-7.5 | -0.367 | 0.04587 | -0.003 | -7.995
-7 | -0.342 | 0.04097 | -0.003 | -8.354
-6.5 | -0.387 | 0.00718 | -0.007 | -53.902
-6 | -0.286 | 0.0396 | -0.004 | -7.21
-5.5 | -0.406 | 0.0365 | -0.004 | -11.126
-5 | -0.514 | 0.00627 | -0.009 | -81.876
-4.5 | -0.48 | 0.00596 | -0.01 | -80.551
-4 | -0.43 | 0.00569 | -0.011 | -75.53
-3.5 | -0.37 | 0.0055 | -0.012 | -67.298
-3 | -0.308 | 0.00539 | -0.013 | -57.05
-2.5 | -0.243 | 0.00538 | -0.014 | -45.133
-2 | -0.176 | 0.00535 | -0.014 | -32.958
-1.5 | -0.109 | 0.00531 | -0.015 | -20.608
-1 | -0.042 | 0.00531 | -0.016 | -7.88
-0.5 | 0.026 | 0.00489 | -0.017 | 5.332
0 | 0.094 | 0.00483 | -0.018 | 19.491
0.5 | 0.162 | 0.00486 | -0.019 | 33.329
1 | 0.23 | 0.00497 | -0.02 | 46.165
1.5 | 0.297 | 0.00502 | -0.021 | 59.197
2 | 0.364 | 0.00557 | -0.022 | 65.239
2.5 | 0.429 | 0.00567 | -0.022 | 75.773
3 | 0.494 | 0.00571 | -0.023 | 86.521
3.5 | 0.556 | 0.00512 | -0.024 | 108.661
4 | 0.615 | 0.00537 | -0.025 | 114.636
4.5 | 0.665 | 0.00564 | -0.026 | 117.768
5 | 0.7 | 0.00588 | -0.027 | 119.052
5.5 | 0.707 | 0.00641 | -0.028 | 110.376
6 | 0.6 | 0.00821 | -0.028 | 73.063
6.5 | 0.385 | 0.0412 | -0.015 | 9.35
7 | 0.508 | 0.00878 | -0.03 | 57.912
7.5 | 0.54 | 0.00937 | -0.031 | 57.676
8 | 0.564 | 0.01061 | -0.031 | 53.175
8.5 | 0.491 | 0.05277 | -0.016 | 9.302
9 | 0.636 | 0.01025 | -0.033 | 62.054
9.5 | 0.667 | 0.01096 | -0.034 | 60.854
10 | 0.696 | 0.01205 | -0.035 | 57.794
10.5 | 0.719 | 0.01419 | -0.035 | 50.656
11 | 0.626 | 0.06784 | -0.021 | 9.222
11.5 | 0.649 | 0.07452 | -0.02 | 8.713
12 | 0.819 | 0.01416 | -0.038 | 57.845
12.5 | 0.845 | 0.01585 | -0.039 | 53.306
13 | 0.863 | 0.01951 | -0.039 | 44.236
13.5 | 0.764 | 0.0816 | -0.026 | 9.367
14 | 0.785 | 0.09192 | -0.025 | 8.535
14.5 | 0.817 | 0.08885 | -0.027 | 9.192
15 | 0.838 | 0.09877 | -0.026 | 8.481
15.5 | 0.858 | 0.11478 | -0.025 | 7.477
16 | 0.886 | 0.11968 | -0.026 | 7.403
16.5 | 0.912 | 0.12655 | -0.027 | 7.204
17 | 0.935 | 0.13707 | -0.027 | 6.825
17.5 | 0.962 | 0.14678 | -0.027 | 6.551
18 | 0.988 | 0.14534 | -0.028 | 6.799
18.5 | 1.015 | 0.15305 | -0.029 | 6.633
19 | 1.039 | 0.16507 | -0.03 | 6.297
19.5 | 1.064 | 0.17374 | -0.03 | 6.125
20 | 1.091 | 0.17662 | -0.031 | 6.176

## 152. Re 20M Mach 0.50 (2)
BIGFOIL.COM POLAR EXPORT
NACA66-110 a=0.6
NACA66-110 a=0.6 |  |  |  | Cl Max: | 0.9475 | at alpha= | 20 | deg
XFOIL ncrit=9 |  |  |  | L/D Max: | 119.063 | at alpha= | 5.5 | deg
Re: | 20000000 |  |  | Cd Min: | 0.27781 | at alpha= | 20 | deg
Mach: | 0.5 |  |  | Cl=0 at alpha= | -0.81202 | deg
|  |  |  | @ Cl=0.1, Cd= | 0.004694
|  |  |  | @ Cl=0.4, Cd= | 0.0050937
|  |  |  | @ Cl=0.6, Cd= | 0.0057021
alpha (deg) | Cl | Cd | Cm | Cl/Cd
-20 | -0.8439 | 0.27183 | 0.0681 | -3.1045
-19.5 | -0.8225 | 0.26302 | 0.0628 | -3.1271
-19 | -0.8014 | 0.25383 | 0.0574 | -3.1572
-18.5 | -0.7817 | 0.24337 | 0.052 | -3.212
-18 | -0.7613 | 0.2341 | 0.0467 | -3.252
-17.5 | -0.7413 | 0.22475 | 0.0415 | -3.2983
-17 | -0.7196 | 0.21673 | 0.0364 | -3.3203
-16.5 | -0.6985 | 0.20854 | 0.0314 | -3.3495
-16 | -0.682 | 0.20009 | 0.0272 | -3.4085
-15.5 | -0.6655 | 0.19026 | 0.022 | -3.4978
-15 | -0.6475 | 0.18128 | 0.017 | -3.5718
-14.5 | -0.632 | 0.17139 | 0.0116 | -3.6875
-14 | -0.6182 | 0.16129 | 0.0061 | -3.8328
-13.5 | -0.6026 | 0.15216 | 0.0009 | -3.9603
-13 | -0.5904 | 0.1425 | -0.0045 | -4.1432
-12.5 | -0.575 | 0.13399 | -0.0094 | -4.2914
-12 | -0.5633 | 0.12495 | -0.0146 | -4.5082
-11.5 | -0.5667 | 0.11251 | -0.0216 | -5.0369
-11 | -0.5653 | 0.10214 | -0.0277 | -5.5346
-10.5 | -0.5694 | 0.09125 | -0.0342 | -6.24
-9.5 | -0.5768 | 0.07116 | -0.0471 | -8.1057
-9 | -0.5884 | 0.0589 | -0.0586 | -9.9898
-8.5 | -0.6133 | 0.05034 | -0.0624 | -12.1832
-8 | -0.6526 | 0.04393 | -0.0581 | -14.8555
-7 | -0.6897 | 0.02942 | -0.0452 | -23.4432
-6.5 | -0.6887 | 0.02113 | -0.0381 | -32.5935
-6 | -0.6754 | 0.01234 | -0.031 | -54.7326
-5.5 | -0.6375 | 0.0071 | -0.0251 | -89.7887
-5 | -0.5722 | 0.00609 | -0.0222 | -93.9573
-4.5 | -0.5022 | 0.00569 | -0.0207 | -88.2601
-4 | -0.4328 | 0.00535 | -0.0198 | -80.8972
-3 | -0.2953 | 0.00491 | -0.0192 | -60.1426
-2.5 | -0.227 | 0.00475 | -0.0193 | -47.7895
-2 | -0.1593 | 0.00459 | -0.0196 | -34.7059
-1.5 | -0.0918 | 0.00448 | -0.0201 | -20.4911
-1 | -0.0247 | 0.00438 | -0.0207 | -5.6393
-0.5 | 0.041 | 0.00419 | -0.0211 | 9.7852
0 | 0.0987 | 0.00469 | -0.0206 | 21.0448
0.5 | 0.157 | 0.00487 | -0.0202 | 32.2382
1.5 | 0.2773 | 0.00477 | -0.0195 | 58.1342
2 | 0.3432 | 0.00494 | -0.0198 | 69.4737
2.5 | 0.4097 | 0.00512 | -0.0199 | 80.0195
3 | 0.4767 | 0.00528 | -0.02 | 90.2841
3.5 | 0.5435 | 0.0055 | -0.0197 | 98.8182
4 | 0.6106 | 0.00574 | -0.0191 | 106.3763
5.5 | 0.8132 | 0.00683 | -0.0147 | 119.063
6 | 0.8752 | 0.00776 | -0.0109 | 112.7835
6.5 | 0.9067 | 0.01215 | -0.0031 | 74.6255
7 | 0.923 | 0.02004 | 0.0047 | 46.0579
7.5 | 0.9151 | 0.02799 | 0.0143 | 32.6938
8 | 0.8941 | 0.03495 | 0.0237 | 25.5823
8.5 | 0.8519 | 0.04017 | 0.0349 | 21.2074
9 | 0.8142 | 0.04677 | 0.0398 | 17.4086
9.5 | 0.7802 | 0.05491 | 0.0397 | 14.2087
10 | 0.7522 | 0.06523 | 0.0343 | 11.5315
10.5 | 0.7355 | 0.08031 | 0.0218 | 9.1583
11 | 0.7288 | 0.093 | 0.0126 | 7.8366
11.5 | 0.7235 | 0.1045 | 0.0055 | 6.9234
12 | 0.7167 | 0.11694 | -0.0019 | 6.1288
12.5 | 0.7164 | 0.12855 | -0.0086 | 5.5729
13 | 0.7236 | 0.13897 | -0.0146 | 5.2069
13.5 | 0.7308 | 0.14979 | -0.0208 | 4.8788
14 | 0.7276 | 0.16478 | -0.0288 | 4.4156
14.5 | 0.743 | 0.17415 | -0.0341 | 4.2664
15 | 0.7612 | 0.18281 | -0.0391 | 4.1639
15.5 | 0.7786 | 0.19202 | -0.0444 | 4.0548
16 | 0.7938 | 0.20226 | -0.0501 | 3.9247
16.5 | 0.81 | 0.21275 | -0.0558 | 3.8073
17 | 0.8273 | 0.22302 | -0.0614 | 3.7095
17.5 | 0.846 | 0.23279 | -0.0668 | 3.6342
18 | 0.8665 | 0.2416 | -0.0721 | 3.5865
18.5 | 0.8856 | 0.25158 | -0.0775 | 3.5202
19 | 0.9065 | 0.26011 | -0.0828 | 3.4851
20 | 0.9475 | 0.27781 | -0.0937 | 3.4106