## index
index | Re | Mach | Datasource
1 | 50000 | 0 | JavaFoil+Calcfoil stall+Eppler ext transition
2 | 50000 | 0 | XFOIL ncrit=9
3 | 50000 | 0.1 | JavaFoil+Calcfoil stall+Eppler ext transition
4 | 50000 | 0.1 | XFOIL ncrit=9
5 | 50000 | 0.25 | JavaFoil+Calcfoil stall+Eppler ext transition
6 | 50000 | 0.25 | XFOIL ncrit=9
7 | 50000 | 0.5 | JavaFoil+Calcfoil stall+Eppler ext transition
8 | 50000 | 0.5 | XFOIL ncrit=9
9 | 100000 | 0 | JavaFoil+Calcfoil stall+Eppler ext transition
10 | 100000 | 0 | XFOIL ncrit=9
11 | 100000 | 0.1 | JavaFoil+Calcfoil stall+Eppler ext transition
12 | 100000 | 0.1 | XFOIL ncrit=9
13 | 100000 | 0.25 | JavaFoil+Calcfoil stall+Eppler ext transition
14 | 100000 | 0.25 | XFOIL ncrit=9
15 | 100000 | 0.5 | JavaFoil+Calcfoil stall+Eppler ext transition
16 | 100000 | 0.5 | XFOIL ncrit=9
17 | 250000 | 0 | JavaFoil+Calcfoil stall+Eppler ext transition
18 | 250000 | 0 | XFOIL ncrit=9
19 | 250000 | 0.1 | JavaFoil+Calcfoil stall+Eppler ext transition
20 | 250000 | 0.1 | XFOIL ncrit=9
21 | 250000 | 0.25 | JavaFoil+Calcfoil stall+Eppler ext transition
22 | 250000 | 0.25 | XFOIL ncrit=9
23 | 250000 | 0.5 | JavaFoil+Calcfoil stall+Eppler ext transition
24 | 250000 | 0.5 | XFOIL ncrit=9
25 | 500000 | 0 | JavaFoil+Calcfoil stall+Eppler ext transition
26 | 500000 | 0 | XFOIL ncrit=9
27 | 500000 | 0.1 | JavaFoil+Calcfoil stall+Eppler ext transition
28 | 500000 | 0.1 | XFOIL ncrit=9
29 | 500000 | 0.25 | JavaFoil+Calcfoil stall+Eppler ext transition
30 | 500000 | 0.25 | XFOIL ncrit=9
31 | 500000 | 0.5 | JavaFoil+Calcfoil stall+Eppler ext transition
32 | 500000 | 0.5 | XFOIL ncrit=9
33 | 750000 | 0 | JavaFoil+Calcfoil stall+Eppler ext transition
34 | 750000 | 0 | XFOIL ncrit=9
35 | 750000 | 0.1 | JavaFoil+Calcfoil stall+Eppler ext transition
36 | 750000 | 0.1 | XFOIL ncrit=9
37 | 750000 | 0.25 | JavaFoil+Calcfoil stall+Eppler ext transition
38 | 750000 | 0.25 | XFOIL ncrit=9
39 | 750000 | 0.5 | JavaFoil+Calcfoil stall+Eppler ext transition
40 | 750000 | 0.5 | XFOIL ncrit=9
41 | 1000000 | 0 | JavaFoil+Calcfoil stall+Eppler ext transition
42 | 1000000 | 0 | XFOIL ncrit=9
43 | 1000000 | 0.1 | JavaFoil+Calcfoil stall+Eppler ext transition
44 | 1000000 | 0.1 | XFOIL ncrit=9
45 | 1000000 | 0.25 | JavaFoil+Calcfoil stall+Eppler ext transition
46 | 1000000 | 0.25 | XFOIL ncrit=9
47 | 1000000 | 0.5 | JavaFoil+Calcfoil stall+Eppler ext transition
48 | 1000000 | 0.5 | XFOIL ncrit=9
49 | 2000000 | 0 | JavaFoil+Calcfoil stall+Eppler ext transition
50 | 2000000 | 0 | XFOIL ncrit=9
51 | 2000000 | 0.1 | JavaFoil+Calcfoil stall+Eppler ext transition
52 | 2000000 | 0.1 | XFOIL ncrit=9
53 | 2000000 | 0.25 | JavaFoil+Calcfoil stall+Eppler ext transition
54 | 2000000 | 0.25 | XFOIL ncrit=9
55 | 2000000 | 0.5 | JavaFoil+Calcfoil stall+Eppler ext transition
56 | 2000000 | 0.5 | XFOIL ncrit=9
57 | 3000000 | 0 | JavaFoil+Calcfoil stall+Eppler ext transition
58 | 3000000 | 0 | XFOIL ncrit=9
59 | 3000000 | 0.1 | JavaFoil+Calcfoil stall+Eppler ext transition
60 | 3000000 | 0.1 | XFOIL ncrit=9
61 | 3000000 | 0.25 | JavaFoil+Calcfoil stall+Eppler ext transition
62 | 3000000 | 0.25 | XFOIL ncrit=9
63 | 3000000 | 0.5 | JavaFoil+Calcfoil stall+Eppler ext transition
64 | 3000000 | 0.5 | XFOIL ncrit=9
65 | 4000000 | 0 | JavaFoil+Calcfoil stall+Eppler ext transition
66 | 4000000 | 0 | XFOIL ncrit=9
67 | 4000000 | 0.1 | JavaFoil+Calcfoil stall+Eppler ext transition
68 | 4000000 | 0.1 | XFOIL ncrit=9
69 | 4000000 | 0.25 | JavaFoil+Calcfoil stall+Eppler ext transition
70 | 4000000 | 0.25 | XFOIL ncrit=9
71 | 4000000 | 0.5 | JavaFoil+Calcfoil stall+Eppler ext transition
72 | 4000000 | 0.5 | XFOIL ncrit=9
73 | 5000000 | 0 | JavaFoil+Calcfoil stall+Eppler ext transition
74 | 5000000 | 0 | XFOIL ncrit=9
75 | 5000000 | 0.1 | JavaFoil+Calcfoil stall+Eppler ext transition
76 | 5000000 | 0.1 | XFOIL ncrit=9
77 | 5000000 | 0.25 | JavaFoil+Calcfoil stall+Eppler ext transition
78 | 5000000 | 0.25 | XFOIL ncrit=9
79 | 5000000 | 0.5 | JavaFoil+Calcfoil stall+Eppler ext transition
80 | 5000000 | 0.5 | XFOIL ncrit=9
81 | 6000000 | 0 | JavaFoil+Calcfoil stall+Eppler ext transition
82 | 6000000 | 0 | XFOIL ncrit=9
83 | 6000000 | 0.1 | JavaFoil+Calcfoil stall+Eppler ext transition
84 | 6000000 | 0.1 | XFOIL ncrit=9
85 | 6000000 | 0.25 | JavaFoil+Calcfoil stall+Eppler ext transition
86 | 6000000 | 0.25 | XFOIL ncrit=9
87 | 6000000 | 0.5 | JavaFoil+Calcfoil stall+Eppler ext transition
88 | 6000000 | 0.5 | XFOIL ncrit=9
89 | 7000000 | 0 | JavaFoil+Calcfoil stall+Eppler ext transition
90 | 7000000 | 0 | XFOIL ncrit=9
91 | 7000000 | 0.1 | JavaFoil+Calcfoil stall+Eppler ext transition
92 | 7000000 | 0.1 | XFOIL ncrit=9
93 | 7000000 | 0.25 | JavaFoil+Calcfoil stall+Eppler ext transition
94 | 7000000 | 0.25 | XFOIL ncrit=9
95 | 7000000 | 0.5 | JavaFoil+Calcfoil stall+Eppler ext transition
96 | 7000000 | 0.5 | XFOIL ncrit=9
97 | 8000000 | 0 | JavaFoil+Calcfoil stall+Eppler ext transition
98 | 8000000 | 0 | XFOIL ncrit=9
99 | 8000000 | 0.1 | JavaFoil+Calcfoil stall+Eppler ext transition
100 | 8000000 | 0.1 | XFOIL ncrit=9
101 | 8000000 | 0.25 | JavaFoil+Calcfoil stall+Eppler ext transition
102 | 8000000 | 0.25 | XFOIL ncrit=9
103 | 8000000 | 0.5 | JavaFoil+Calcfoil stall+Eppler ext transition
104 | 8000000 | 0.5 | XFOIL ncrit=9
105 | 10000000 | 0 | JavaFoil+Calcfoil stall+Eppler ext transition
106 | 10000000 | 0 | XFOIL ncrit=9
107 | 10000000 | 0.1 | JavaFoil+Calcfoil stall+Eppler ext transition
108 | 10000000 | 0.1 | XFOIL ncrit=9
109 | 10000000 | 0.25 | JavaFoil+Calcfoil stall+Eppler ext transition
110 | 10000000 | 0.25 | XFOIL ncrit=9
111 | 10000000 | 0.5 | JavaFoil+Calcfoil stall+Eppler ext transition
112 | 10000000 | 0.5 | XFOIL ncrit=9
113 | 12000000 | 0 | JavaFoil+Calcfoil stall+Eppler ext transition
114 | 12000000 | 0 | XFOIL ncrit=9
115 | 12000000 | 0.1 | JavaFoil+Calcfoil stall+Eppler ext transition
116 | 12000000 | 0.1 | XFOIL ncrit=9
117 | 12000000 | 0.25 | JavaFoil+Calcfoil stall+Eppler ext transition
118 | 12000000 | 0.25 | XFOIL ncrit=9
119 | 12000000 | 0.5 | JavaFoil+Calcfoil stall+Eppler ext transition
120 | 12000000 | 0.5 | XFOIL ncrit=9
121 | 14000000 | 0 | JavaFoil+Calcfoil stall+Eppler ext transition
122 | 14000000 | 0 | XFOIL ncrit=9
123 | 14000000 | 0.1 | JavaFoil+Calcfoil stall+Eppler ext transition
124 | 14000000 | 0.1 | XFOIL ncrit=9
125 | 14000000 | 0.25 | JavaFoil+Calcfoil stall+Eppler ext transition
126 | 14000000 | 0.25 | XFOIL ncrit=9
127 | 14000000 | 0.5 | JavaFoil+Calcfoil stall+Eppler ext transition
128 | 14000000 | 0.5 | XFOIL ncrit=9
129 | 16000000 | 0 | JavaFoil+Calcfoil stall+Eppler ext transition
130 | 16000000 | 0 | XFOIL ncrit=9
131 | 16000000 | 0.1 | JavaFoil+Calcfoil stall+Eppler ext transition
132 | 16000000 | 0.1 | XFOIL ncrit=9
133 | 16000000 | 0.25 | JavaFoil+Calcfoil stall+Eppler ext transition
134 | 16000000 | 0.25 | XFOIL ncrit=9
135 | 16000000 | 0.5 | JavaFoil+Calcfoil stall+Eppler ext transition
136 | 16000000 | 0.5 | XFOIL ncrit=9
137 | 18000000 | 0 | JavaFoil+Calcfoil stall+Eppler ext transition
138 | 18000000 | 0 | XFOIL ncrit=9
139 | 18000000 | 0.1 | JavaFoil+Calcfoil stall+Eppler ext transition
140 | 18000000 | 0.1 | XFOIL ncrit=9
141 | 18000000 | 0.25 | JavaFoil+Calcfoil stall+Eppler ext transition
142 | 18000000 | 0.25 | XFOIL ncrit=9
143 | 18000000 | 0.5 | JavaFoil+Calcfoil stall+Eppler ext transition
144 | 18000000 | 0.5 | XFOIL ncrit=9
145 | 20000000 | 0 | JavaFoil+Calcfoil stall+Eppler ext transition
146 | 20000000 | 0 | XFOIL ncrit=9
147 | 20000000 | 0.1 | JavaFoil+Calcfoil stall+Eppler ext transition
148 | 20000000 | 0.1 | XFOIL ncrit=9
149 | 20000000 | 0.25 | JavaFoil+Calcfoil stall+Eppler ext transition
150 | 20000000 | 0.25 | XFOIL ncrit=9
151 | 20000000 | 0.5 | JavaFoil+Calcfoil stall+Eppler ext transition
152 | 20000000 | 0.5 | XFOIL ncrit=9

## 1. Re 50k Mach 0.00 (1)
BIGFOIL.COM POLAR EXPORT
NACA63-309 a=0.0
NACA63-309 a=0.0 |  |  |  | Cl Max: | 0.812 | at alpha= | 9.5 | deg
JavaFoil+Calcfoil stall+Eppler ext transition |  |  |  | L/D Max: | 35.939 | at alpha= | 5 | deg
Re: | 50000 |  |  | Cd Min: | 0.01408 | at alpha= | -0.5 | deg
Mach: | 0 |  |  | Cl=0 at alpha= | -1.4474 | deg
|  |  |  | @ Cl=0.1, Cd= | 0.01424
|  |  |  | @ Cl=0.4, Cd= | 0.015205
|  |  |  | @ Cl=0.6, Cd= | 0.22592
alpha (deg) | Cl | Cd | Cm | Cl/Cd
-14.5 | -0.365 | 0.33932 | -0.004 | -1.075
-14 | -0.385 | 0.30448 | -0.004 | -1.264
-13.5 | -0.405 | 0.26788 | -0.004 | -1.512
-13 | -0.425 | 0.2492 | -0.005 | -1.705
-12.5 | -0.444 | 0.21417 | -0.005 | -2.074
-12 | -0.463 | 0.21078 | -0.005 | -2.194
-11.5 | -0.479 | 0.18384 | -0.005 | -2.606
-11 | -0.494 | 0.16166 | -0.005 | -3.053
-10.5 | -0.505 | 0.14943 | -0.005 | -3.38
-10 | -0.513 | 0.13419 | -0.005 | -3.821
-9.5 | -0.514 | 0.11509 | -0.005 | -4.464
-9 | -0.508 | 0.1024 | -0.005 | -4.956
-8.5 | -0.497 | 0.09318 | -0.006 | -5.336
-8 | -0.483 | 0.08414 | -0.006 | -5.736
-7.5 | -0.464 | 0.07478 | -0.006 | -6.204
-7 | -0.441 | 0.06975 | -0.006 | -6.321
-6.5 | -0.414 | 0.06357 | -0.006 | -6.513
-6 | -0.383 | 0.058 | -0.006 | -6.611
-5.5 | -0.35 | 0.05206 | -0.007 | -6.717
-5 | -0.313 | 0.04852 | -0.007 | -6.446
-4.5 | -0.273 | 0.0452 | -0.007 | -6.045
-4 | -0.232 | 0.04216 | -0.008 | -5.496
-3.5 | -0.188 | 0.03958 | -0.008 | -4.761
-3 | -0.144 | 0.03777 | -0.008 | -3.81
-2.5 | -0.098 | 0.03618 | -0.008 | -2.716
-2 | -0.052 | 0.03602 | -0.009 | -1.448
-1.5 | -0.006 | 0.03493 | -0.01 | -0.162
-1 | 0.051 | 0.01511 | -0.022 | 3.382
-0.5 | 0.109 | 0.01408 | -0.022 | 7.763
0 | 0.167 | 0.01419 | -0.022 | 11.758
0.5 | 0.224 | 0.01434 | -0.023 | 15.634
1 | 0.281 | 0.01457 | -0.023 | 19.291
1.5 | 0.337 | 0.01482 | -0.023 | 22.773
2 | 0.393 | 0.01515 | -0.024 | 25.955
2.5 | 0.448 | 0.01558 | -0.024 | 28.793
3 | 0.503 | 0.01607 | -0.024 | 31.28
3.5 | 0.556 | 0.01659 | -0.024 | 33.524
4 | 0.608 | 0.01821 | -0.025 | 33.394
4.5 | 0.66 | 0.01891 | -0.025 | 34.893
5 | 0.726 | 0.02019 | -0.026 | 35.939
5.5 | 0.633 | 0.04453 | -0.012 | 14.204
6 | 0.67 | 0.04773 | -0.011 | 14.034
6.5 | 0.705 | 0.05128 | -0.011 | 13.747
7 | 0.737 | 0.05582 | -0.01 | 13.2
7.5 | 0.766 | 0.05989 | -0.009 | 12.783
8 | 0.789 | 0.06566 | -0.009 | 12.02
8.5 | 0.803 | 0.07201 | -0.009 | 11.156
9 | 0.811 | 0.08073 | -0.009 | 10.045
9.5 | 0.812 | 0.08609 | -0.009 | 9.426
10 | 0.806 | 0.10069 | -0.009 | 8.002
10.5 | 0.793 | 0.10769 | -0.008 | 7.368
11 | 0.776 | 0.11635 | -0.009 | 6.667
11.5 | 0.753 | 0.13679 | -0.008 | 5.504
12 | 0.726 | 0.14106 | -0.008 | 5.15
12.5 | 0.697 | 0.17039 | -0.007 | 4.089
13 | 0.665 | 0.17164 | -0.008 | 3.874
13.5 | 0.632 | 0.20812 | -0.008 | 3.036
14 | 0.598 | 0.238 | -0.008 | 2.513
14.5 | 0.565 | 0.22592 | -0.009 | 2.5

## 2. Re 50k Mach 0.00 (2)
BIGFOIL.COM POLAR EXPORT
NACA63-309 a=0.0
NACA63-309 a=0.0 |  |  |  | Cl Max: | 1.0044 | at alpha= | 9 | deg
XFOIL ncrit=9 |  |  |  | L/D Max: | 34.5866 | at alpha= | 6.5 | deg
Re: | 50000 |  |  | Cd Min: | 0.25644 | at alpha= | -20 | deg
Mach: | 0 |  |  | Cl=0 at alpha= | 0.21758 | deg
|  |  |  | @ Cl=0.1, Cd= | 0.022587
|  |  |  | @ Cl=0.4, Cd= | 0.029973
|  |  |  | @ Cl=0.6, Cd= | 0.034764
alpha (deg) | Cl | Cd | Cm | Cl/Cd
-20 | -0.7989 | 0.25644 | 0.0768 | -3.1153
-19.5 | -0.7812 | 0.25049 | 0.0723 | -3.1187
-19 | -0.7676 | 0.24767 | 0.0667 | -3.0993
-18.5 | -0.7624 | 0.24982 | 0.06 | -3.0518
-18 | -0.7309 | 0.2317 | 0.0594 | -3.1545
-17.5 | -0.7125 | 0.22478 | 0.0559 | -3.1698
-17 | -0.6985 | 0.22006 | 0.051 | -3.1741
-16.5 | -0.6967 | 0.22089 | 0.0444 | -3.1541
-16 | -0.6636 | 0.20503 | 0.0439 | -3.2366
-15.5 | -0.6487 | 0.19899 | 0.04 | -3.26
-15 | -0.6521 | 0.19915 | 0.0334 | -3.2744
-14.5 | -0.6181 | 0.18488 | 0.0333 | -3.3432
-14 | -0.6221 | 0.18353 | 0.027 | -3.3896
-13.5 | -0.591 | 0.17114 | 0.0266 | -3.4533
-13 | -0.5999 | 0.16933 | 0.0202 | -3.5428
-12.5 | -0.5692 | 0.15759 | 0.0201 | -3.6119
-12 | -0.5569 | 0.14987 | 0.0174 | -3.7159
-11.5 | -0.5666 | 0.1464 | 0.0116 | -3.8702
-11 | -0.5499 | 0.13776 | 0.0102 | -3.9917
-10.5 | -0.5439 | 0.13081 | 0.0075 | -4.1579
-10 | -0.5177 | 0.12146 | 0.0082 | -4.2623
-9.5 | -0.5259 | 0.11642 | 0.0046 | -4.5173
-9 | -0.5096 | 0.10869 | 0.0047 | -4.6886
-8.5 | -0.5089 | 0.10268 | 0.0037 | -4.9562
-8 | -0.4893 | 0.09557 | 0.0055 | -5.1198
-7.5 | -0.4694 | 0.08907 | 0.0087 | -5.27
-7 | -0.4359 | 0.08287 | 0.0144 | -5.26
-6.5 | -0.3978 | 0.07627 | 0.0189 | -5.2157
-5 | -0.4298 | 0.04312 | -0.031 | -9.9675
-4.5 | -0.3932 | 0.03662 | -0.0288 | -10.7373
-4 | -0.3549 | 0.03203 | -0.0259 | -11.0802
-3.5 | -0.3149 | 0.02866 | -0.0233 | -10.9874
-3 | -0.271 | 0.02583 | -0.0207 | -10.4917
-2.5 | -0.2275 | 0.02344 | -0.0181 | -9.7056
-2 | -0.1257 | 0.01778 | -0.0192 | -7.0697
-1.5 | -0.1213 | 0.01789 | -0.0133 | -6.7803
-1 | -0.0967 | 0.01828 | -0.0108 | -5.2899
-0.5 | -0.0648 | 0.01891 | -0.0095 | -3.4268
0 | -0.0302 | 0.01972 | -0.0088 | -1.5314
0.5 | 0.0392 | 0.02125 | -0.0148 | 1.8447
1 | 0.1224 | 0.02308 | -0.023 | 5.3033
1.5 | 0.1996 | 0.02487 | -0.0297 | 8.0257
2 | 0.2732 | 0.02667 | -0.0354 | 10.2437
2.5 | 0.3432 | 0.02844 | -0.0401 | 12.0675
3 | 0.4084 | 0.0302 | -0.0434 | 13.5232
3.5 | 0.4705 | 0.03194 | -0.0459 | 14.7307
4 | 0.5422 | 0.03347 | -0.0489 | 16.1996
4.5 | 0.6025 | 0.03482 | -0.0492 | 17.3033
5 | 0.6698 | 0.0352 | -0.0481 | 19.0284
5.5 | 0.7466 | 0.03299 | -0.0433 | 22.6311
6 | 0.8134 | 0.0265 | -0.0306 | 30.6943
6.5 | 0.8325 | 0.02407 | -0.0164 | 34.5866
7 | 0.8534 | 0.03021 | -0.0112 | 28.2489
7.5 | 0.9084 | 0.03537 | -0.0094 | 25.6828
8 | 0.9598 | 0.04196 | -0.0082 | 22.8742
8.5 | 0.9906 | 0.04941 | -0.0055 | 20.0486
9 | 1.0044 | 0.0582 | -0.003 | 17.2577
9.5 | 0.9962 | 0.06741 | -0.0012 | 14.7782
10 | 0.9775 | 0.07719 | -0.0006 | 12.6636
10.5 | 0.9009 | 0.08996 | -0.006 | 10.0145
11 | 0.8222 | 0.11388 | -0.0261 | 7.2199
11.5 | 0.7761 | 0.14392 | -0.0502 | 5.3926
12 | 0.7688 | 0.15108 | -0.0531 | 5.0887
12.5 | 0.7783 | 0.15968 | -0.0553 | 4.8741
13 | 0.7854 | 0.16763 | -0.0578 | 4.6853
13.5 | 0.7901 | 0.17463 | -0.0607 | 4.5244
14 | 0.8015 | 0.1819 | -0.063 | 4.4063

## 3. Re 50k Mach 0.10 (1)
BIGFOIL.COM POLAR EXPORT
NACA63-309 a=0.0
NACA63-309 a=0.0 |  |  |  | Cl Max: | 0.808 | at alpha= | 9 | deg
JavaFoil+Calcfoil stall+Eppler ext transition |  |  |  | L/D Max: | 35.916 | at alpha= | 5 | deg
Re: | 50000 |  |  | Cd Min: | 0.01409 | at alpha= | -0.5 | deg
Mach: | 0.1 |  |  | Cl=0 at alpha= | -1.4474 | deg
|  |  |  | @ Cl=0.1, Cd= | 0.014276
|  |  |  | @ Cl=0.4, Cd= | 0.015229
|  |  |  | @ Cl=0.6, Cd= | 0.23561
alpha (deg) | Cl | Cd | Cm | Cl/Cd
-14.5 | -0.323 | 0.37609 | -0.004 | -0.86
-14 | -0.346 | 0.33057 | -0.004 | -1.045
-13.5 | -0.368 | 0.31078 | -0.004 | -1.185
-13 | -0.391 | 0.26434 | -0.005 | -1.48
-12.5 | -0.414 | 0.23869 | -0.005 | -1.733
-12 | -0.435 | 0.21739 | -0.005 | -2.002
-11.5 | -0.455 | 0.19461 | -0.005 | -2.34
-11 | -0.473 | 0.1692 | -0.005 | -2.797
-10.5 | -0.488 | 0.15393 | -0.005 | -3.172
-10 | -0.499 | 0.13757 | -0.005 | -3.63
-9.5 | -0.503 | 0.11731 | -0.005 | -4.29
-9 | -0.5 | 0.10318 | -0.005 | -4.841
-8.5 | -0.491 | 0.09424 | -0.006 | -5.214
-8 | -0.479 | 0.08448 | -0.006 | -5.666
-7.5 | -0.461 | 0.07726 | -0.006 | -5.973
-7 | -0.44 | 0.07167 | -0.006 | -6.135
-6.5 | -0.414 | 0.06507 | -0.006 | -6.357
-6 | -0.384 | 0.05861 | -0.006 | -6.548
-5.5 | -0.35 | 0.0527 | -0.007 | -6.647
-5 | -0.314 | 0.04894 | -0.007 | -6.409
-4.5 | -0.274 | 0.04548 | -0.007 | -6.03
-4 | -0.233 | 0.04196 | -0.008 | -5.545
-3.5 | -0.189 | 0.03978 | -0.008 | -4.759
-3 | -0.145 | 0.03775 | -0.008 | -3.83
-2.5 | -0.099 | 0.03624 | -0.009 | -2.725
-2 | -0.052 | 0.03601 | -0.009 | -1.455
-1.5 | -0.006 | 0.03497 | -0.01 | -0.162
-1 | 0.051 | 0.01519 | -0.022 | 3.382
-0.5 | 0.11 | 0.01409 | -0.022 | 7.798
0 | 0.168 | 0.0142 | -0.022 | 11.804
0.5 | 0.225 | 0.01435 | -0.023 | 15.696
1 | 0.282 | 0.01459 | -0.023 | 19.345
1.5 | 0.339 | 0.01485 | -0.023 | 22.825
2 | 0.395 | 0.01519 | -0.024 | 25.992
2.5 | 0.45 | 0.01562 | -0.024 | 28.828
3 | 0.505 | 0.01613 | -0.024 | 31.298
3.5 | 0.558 | 0.01666 | -0.024 | 33.515
4 | 0.611 | 0.01829 | -0.025 | 33.39
4.5 | 0.662 | 0.01901 | -0.025 | 34.836
5 | 0.729 | 0.02029 | -0.026 | 35.916
5.5 | 0.635 | 0.04453 | -0.012 | 14.27
6 | 0.673 | 0.048 | -0.011 | 14.012
6.5 | 0.707 | 0.05108 | -0.011 | 13.849
7 | 0.739 | 0.05608 | -0.01 | 13.178
7.5 | 0.767 | 0.06069 | -0.009 | 12.641
8 | 0.79 | 0.06679 | -0.009 | 11.826
8.5 | 0.802 | 0.07373 | -0.009 | 10.885
9 | 0.808 | 0.08038 | -0.009 | 10.05
9.5 | 0.806 | 0.08903 | -0.009 | 9.053
10 | 0.797 | 0.09945 | -0.009 | 8.014
10.5 | 0.781 | 0.11449 | -0.008 | 6.823
11 | 0.759 | 0.12279 | -0.008 | 6.184
11.5 | 0.732 | 0.14038 | -0.008 | 5.216
12 | 0.701 | 0.15492 | -0.007 | 4.526
12.5 | 0.667 | 0.18094 | -0.008 | 3.686
13 | 0.631 | 0.18792 | -0.009 | 3.357
13.5 | 0.594 | 0.20798 | -0.009 | 2.854
14 | 0.556 | 0.23561 | -0.009 | 2.36

## 4. Re 50k Mach 0.10 (2)
BIGFOIL.COM POLAR EXPORT
NACA63-309 a=0.0
NACA63-309 a=0.0 |  |  |  | Cl Max: | 1.0027 | at alpha= | 9 | deg
XFOIL ncrit=9 |  |  |  | L/D Max: | 33.5351 | at alpha= | 6.5 | deg
Re: | 50000 |  |  | Cd Min: | 0.25723 | at alpha= | -20 | deg
Mach: | 0.1 |  |  | Cl=0 at alpha= | 0.21113 | deg
|  |  |  | @ Cl=0.1, Cd= | 0.022666
|  |  |  | @ Cl=0.4, Cd= | 0.030144
|  |  |  | @ Cl=0.6, Cd= | 0.034769
alpha (deg) | Cl | Cd | Cm | Cl/Cd
-20 | -0.8017 | 0.25723 | 0.0774 | -3.1167
-19.5 | -0.7839 | 0.2514 | 0.0728 | -3.1181
-19 | -0.7711 | 0.24931 | 0.0669 | -3.0929
-18.5 | -0.7665 | 0.25189 | 0.0601 | -3.043
-18 | -0.7325 | 0.23214 | 0.06 | -3.1554
-17.5 | -0.7144 | 0.22543 | 0.0563 | -3.1691
-17 | -0.7012 | 0.22128 | 0.0511 | -3.1688
-16.5 | -0.7004 | 0.22264 | 0.0444 | -3.1459
-16 | -0.6646 | 0.20546 | 0.0444 | -3.2347
-15.5 | -0.6507 | 0.19985 | 0.0401 | -3.2559
-15 | -0.6556 | 0.20066 | 0.0333 | -3.2672
-14.5 | -0.6192 | 0.18548 | 0.0334 | -3.3384
-14 | -0.6255 | 0.18488 | 0.0268 | -3.3833
-13.5 | -0.5918 | 0.17171 | 0.0267 | -3.4465
-13 | -0.6033 | 0.17061 | 0.0199 | -3.5361
-12.5 | -0.571 | 0.15843 | 0.0199 | -3.6041
-12 | -0.5556 | 0.15018 | 0.0177 | -3.6996
-11.5 | -0.57 | 0.14753 | 0.0112 | -3.8636
-11 | -0.5535 | 0.13883 | 0.0097 | -3.9869
-10.5 | -0.5474 | 0.13182 | 0.0071 | -4.1526
-10 | -0.5178 | 0.12202 | 0.0082 | -4.2436
-9.5 | -0.5297 | 0.11736 | 0.0041 | -4.5135
-9 | -0.5141 | 0.10964 | 0.0042 | -4.689
-8.5 | -0.4887 | 0.10125 | 0.0056 | -4.8267
-8 | -0.4942 | 0.09643 | 0.0052 | -5.125
-7.5 | -0.4548 | 0.08838 | 0.0095 | -5.146
-7 | -0.4397 | 0.08357 | 0.0144 | -5.2615
-6.5 | -0.4016 | 0.07695 | 0.0191 | -5.219
-5 | -0.4319 | 0.04358 | -0.0311 | -9.9105
-4.5 | -0.396 | 0.03703 | -0.0289 | -10.694
-4 | -0.3581 | 0.03237 | -0.026 | -11.0627
-3.5 | -0.3181 | 0.02891 | -0.0234 | -11.0031
-3 | -0.274 | 0.02611 | -0.0208 | -10.4941
-2.5 | -0.2302 | 0.02368 | -0.0182 | -9.7213
-1.5 | -0.1228 | 0.01796 | -0.0134 | -6.8374
-1 | -0.0982 | 0.01835 | -0.0108 | -5.3515
-0.5 | -0.0662 | 0.01897 | -0.0095 | -3.4897
0 | -0.0315 | 0.01979 | -0.0088 | -1.5917
0.5 | 0.0431 | 0.02143 | -0.0157 | 2.0112
1 | 0.126 | 0.02323 | -0.0238 | 5.424
1.5 | 0.2019 | 0.02499 | -0.0302 | 8.0792
2 | 0.2738 | 0.02678 | -0.0355 | 10.224
2.5 | 0.3422 | 0.02856 | -0.0399 | 11.9818
3 | 0.4075 | 0.03035 | -0.0432 | 13.4267
3.5 | 0.473 | 0.03209 | -0.0461 | 14.7398
4 | 0.5518 | 0.03352 | -0.0498 | 16.4618
4.5 | 0.6062 | 0.03493 | -0.0492 | 17.3547
5 | 0.6752 | 0.03518 | -0.048 | 19.1927
5.5 | 0.7453 | 0.0334 | -0.0429 | 22.3144
6 | 0.8185 | 0.02592 | -0.0292 | 31.5779
6.5 | 0.831 | 0.02478 | -0.0154 | 33.5351
7 | 0.8581 | 0.03072 | -0.0108 | 27.9329
7.5 | 0.9135 | 0.03596 | -0.0091 | 25.4032
8 | 0.9631 | 0.04267 | -0.0077 | 22.5709
8.5 | 0.9917 | 0.05027 | -0.0049 | 19.7275
9 | 1.0027 | 0.05916 | -0.0025 | 16.949
9.5 | 0.9925 | 0.06839 | -0.0008 | 14.5124
10 | 0.9725 | 0.07811 | -0.0004 | 12.4504
10.5 | 0.8946 | 0.09121 | -0.0068 | 9.8081
11 | 0.8207 | 0.11463 | -0.0264 | 7.1596
11.5 | 0.7764 | 0.14452 | -0.0505 | 5.3723
12 | 0.7702 | 0.15176 | -0.0534 | 5.0751
12.5 | 0.7806 | 0.16048 | -0.0555 | 4.8642
13 | 0.7883 | 0.16853 | -0.058 | 4.6775
13.5 | 0.7922 | 0.17542 | -0.061 | 4.516
14 | 0.8016 | 0.18242 | -0.0636 | 4.3943

## 5. Re 50k Mach 0.25 (1)
BIGFOIL.COM POLAR EXPORT
NACA63-309 a=0.0
NACA63-309 a=0.0 |  |  |  | Cl Max: | 0.79 | at alpha= | 8.5 | deg
JavaFoil+Calcfoil stall+Eppler ext transition |  |  |  | L/D Max: | 35.735 | at alpha= | 5 | deg
Re: | 50000 |  |  | Cd Min: | 0.01422 | at alpha= | -0.5 | deg
Mach: | 0.25 |  |  | Cl=0 at alpha= | -1.4491 | deg
|  |  |  | @ Cl=0.1, Cd= | 0.014448
|  |  |  | @ Cl=0.4, Cd= | 0.31182
|  |  |  | @ Cl=0.6, Cd= | 0.31182
alpha (deg) | Cl | Cd | Cm | Cl/Cd
-13 | -0.065 | 0.27443 | -0.005 | -0.237
-12.5 | -0.062 | 0.69912 | -0.005 | -0.089
-12 | -0.163 | 0.52431 | -0.005 | -0.311
-11.5 | -0.23 | 0.40209 | -0.005 | -0.573
-11 | -0.287 | 0.30567 | -0.005 | -0.939
-10.5 | -0.337 | 0.23947 | -0.005 | -1.408
-10 | -0.38 | 0.1963 | -0.005 | -1.937
-9.5 | -0.411 | 0.16498 | -0.006 | -2.492
-9 | -0.429 | 0.13218 | -0.006 | -3.248
-8.5 | -0.44 | 0.11299 | -0.006 | -3.894
-8 | -0.443 | 0.09789 | -0.006 | -4.526
-7.5 | -0.438 | 0.08719 | -0.006 | -5.029
-7 | -0.427 | 0.07978 | -0.006 | -5.346
-6.5 | -0.408 | 0.06987 | -0.006 | -5.836
-6 | -0.383 | 0.06199 | -0.006 | -6.178
-5.5 | -0.353 | 0.0554 | -0.007 | -6.368
-5 | -0.318 | 0.04988 | -0.007 | -6.374
-4.5 | -0.279 | 0.04581 | -0.008 | -6.097
-4 | -0.238 | 0.0427 | -0.008 | -5.568
-3.5 | -0.194 | 0.04039 | -0.008 | -4.8
-3 | -0.148 | 0.03906 | -0.008 | -3.796
-2.5 | -0.101 | 0.0376 | -0.009 | -2.695
-2 | -0.054 | 0.03626 | -0.009 | -1.484
-1.5 | -0.006 | 0.03516 | -0.01 | -0.166
-1 | 0.053 | 0.01527 | -0.022 | 3.457
-0.5 | 0.113 | 0.01422 | -0.023 | 7.934
0 | 0.172 | 0.01436 | -0.023 | 11.968
0.5 | 0.231 | 0.01454 | -0.023 | 15.869
1 | 0.289 | 0.01479 | -0.024 | 19.543
1.5 | 0.347 | 0.01506 | -0.024 | 23.042
2 | 0.404 | 0.01545 | -0.024 | 26.178
2.5 | 0.461 | 0.01589 | -0.024 | 29.015
3 | 0.517 | 0.01645 | -0.025 | 31.41
3.5 | 0.571 | 0.01709 | -0.025 | 33.429
4 | 0.625 | 0.01876 | -0.025 | 33.317
4.5 | 0.678 | 0.01954 | -0.026 | 34.678
5 | 0.745 | 0.02084 | -0.027 | 35.735
5.5 | 0.65 | 0.04517 | -0.012 | 14.396
6 | 0.687 | 0.04863 | -0.011 | 14.121
6.5 | 0.72 | 0.05283 | -0.011 | 13.629
7 | 0.749 | 0.05768 | -0.01 | 12.985
7.5 | 0.773 | 0.06311 | -0.009 | 12.248
8 | 0.789 | 0.06987 | -0.009 | 11.29
8.5 | 0.79 | 0.07732 | -0.009 | 10.213
9 | 0.779 | 0.08946 | -0.009 | 8.707
9.5 | 0.756 | 0.1006 | -0.009 | 7.514
10 | 0.72 | 0.11492 | -0.008 | 6.269
10.5 | 0.673 | 0.13344 | -0.008 | 5.046
11 | 0.615 | 0.17031 | -0.007 | 3.613
11.5 | 0.548 | 0.20545 | -0.008 | 2.669
12 | 0.474 | 0.22269 | -0.008 | 2.129
12.5 | 0.394 | 0.25785 | -0.009 | 1.526
13 | 0.306 | 0.29139 | -0.009 | 1.052
13.5 | 0.204 | 0.31182 | -0.01 | 0.655

## 6. Re 50k Mach 0.25 (2)
BIGFOIL.COM POLAR EXPORT
NACA63-309 a=0.0
NACA63-309 a=0.0 |  |  |  | Cl Max: | 0.9979 | at alpha= | 20 | deg
XFOIL ncrit=9 |  |  |  | L/D Max: | 33.7546 | at alpha= | 6 | deg
Re: | 50000 |  |  | Cd Min: | 0.27402 | at alpha= | 20 | deg
Mach: | 0.25 |  |  | Cl=0 at alpha= | 0.18771 | deg
|  |  |  | @ Cl=0.1, Cd= | 0.023072
|  |  |  | @ Cl=0.4, Cd= | 0.030615
|  |  |  | @ Cl=0.6, Cd= | 0.035274
alpha (deg) | Cl | Cd | Cm | Cl/Cd
-20 | -0.8175 | 0.26203 | 0.0806 | -3.1199
-19.5 | -0.8009 | 0.25807 | 0.0749 | -3.1034
-19 | -0.7924 | 0.26005 | 0.0679 | -3.0471
-18.5 | -0.7634 | 0.24308 | 0.0664 | -3.1405
-18 | -0.7435 | 0.23546 | 0.0629 | -3.1576
-17.5 | -0.7265 | 0.22985 | 0.0581 | -3.1608
-17 | -0.7195 | 0.22981 | 0.0515 | -3.1308
-16.5 | -0.6911 | 0.21574 | 0.0498 | -3.2034
-16 | -0.6722 | 0.20855 | 0.0461 | -3.2232
-15.5 | -0.6664 | 0.20683 | 0.04 | -3.222
-15 | -0.6387 | 0.1945 | 0.0384 | -3.2838
-14.5 | -0.6316 | 0.19096 | 0.0333 | -3.3075
-14 | -0.6077 | 0.1806 | 0.0313 | -3.3649
-13.5 | -0.6044 | 0.17712 | 0.0261 | -3.4124
-13 | -0.5789 | 0.16648 | 0.0246 | -3.4773
-12.5 | -0.5882 | 0.16466 | 0.0183 | -3.5722
-12 | -0.5617 | 0.1539 | 0.0174 | -3.6498
-11.5 | -0.5432 | 0.14525 | 0.0155 | -3.7398
-11 | -0.5321 | 0.13801 | 0.013 | -3.8555
-10.5 | -0.5292 | 0.13199 | 0.0099 | -4.0094
-10 | -0.5119 | 0.12365 | 0.0089 | -4.1399
-9.5 | -0.5124 | 0.11811 | 0.0064 | -4.3383
-9 | -0.4968 | 0.11047 | 0.0061 | -4.4971
-8.5 | -0.4851 | 0.10334 | 0.0059 | -4.6942
-8 | -0.4829 | 0.09807 | 0.0063 | -4.924
-7.5 | -0.4432 | 0.08994 | 0.0105 | -4.9277
-7 | -0.4274 | 0.08472 | 0.0147 | -5.0449
-6 | -0.349 | 0.06994 | 0.0188 | -4.99
-5 | -0.4422 | 0.04581 | -0.0304 | -9.6529
-4.5 | -0.4108 | 0.03928 | -0.0292 | -10.4582
-4 | -0.3753 | 0.03427 | -0.0265 | -10.9513
-3.5 | -0.3355 | 0.03037 | -0.024 | -11.0471
-3 | -0.2908 | 0.02729 | -0.0215 | -10.6559
-2.5 | -0.2449 | 0.02463 | -0.0189 | -9.9432
-2 | -0.2011 | 0.02275 | -0.0165 | -8.8396
-1.5 | -0.1308 | 0.01836 | -0.0138 | -7.1242
-1 | -0.1066 | 0.01873 | -0.0109 | -5.6914
-0.5 | -0.074 | 0.01935 | -0.0095 | -3.8243
0 | -0.0336 | 0.02024 | -0.0097 | -1.6601
0.5 | 0.0559 | 0.0221 | -0.019 | 2.5294
1 | 0.1376 | 0.0239 | -0.0265 | 5.7573
1.5 | 0.2145 | 0.0257 | -0.0327 | 8.3463
2 | 0.2873 | 0.02752 | -0.0378 | 10.4397
2.5 | 0.3556 | 0.02933 | -0.0417 | 12.1241
3 | 0.4185 | 0.03115 | -0.0443 | 13.435
3.5 | 0.4816 | 0.03296 | -0.0465 | 14.6117
4 | 0.5615 | 0.03443 | -0.0497 | 16.3085
4.5 | 0.6208 | 0.03573 | -0.049 | 17.3748
5 | 0.6885 | 0.03591 | -0.0467 | 19.1729
5.5 | 0.7641 | 0.03314 | -0.0398 | 23.0567
6 | 0.8334 | 0.02469 | -0.0234 | 33.7546
6.5 | 0.8362 | 0.02782 | -0.0119 | 30.0575
7 | 0.8829 | 0.03325 | -0.0087 | 26.5534
7.5 | 0.9386 | 0.03945 | -0.0071 | 23.7921
8 | 0.9771 | 0.04649 | -0.005 | 21.0174
8.5 | 0.9916 | 0.05465 | -0.0021 | 18.1446
9 | 0.9897 | 0.06375 | -0.0002 | 15.5247
9.5 | 0.9763 | 0.07329 | 0.0007 | 13.3211
10 | 0.886 | 0.08451 | -0.0052 | 10.484
10.5 | 0.8577 | 0.09853 | -0.013 | 8.705
11 | 0.8248 | 0.11712 | -0.0256 | 7.0423
11.5 | 0.7674 | 0.14637 | -0.0526 | 5.2429
12 | 0.7782 | 0.15545 | -0.0546 | 5.0061
12.5 | 0.7918 | 0.16466 | -0.0567 | 4.8087
13 | 0.8043 | 0.17356 | -0.0591 | 4.6341
13.5 | 0.8088 | 0.18055 | -0.0622 | 4.4796
14 | 0.811 | 0.18638 | -0.0659 | 4.3513
14.5 | 0.8228 | 0.19373 | -0.0691 | 4.2471
15 | 0.8416 | 0.20269 | -0.0717 | 4.1522
15.5 | 0.8654 | 0.21302 | -0.0739 | 4.0625
16 | 0.8848 | 0.22231 | -0.0766 | 3.98
16.5 | 0.8844 | 0.22419 | -0.0828 | 3.9449
17 | 0.8975 | 0.23105 | -0.0875 | 3.8844
17.5 | 0.9246 | 0.24297 | -0.0892 | 3.8054
18 | 0.9307 | 0.2457 | -0.0956 | 3.788
18.5 | 0.9532 | 0.25622 | -0.0983 | 3.7202
19 | 0.9643 | 0.2601 | -0.1042 | 3.7074
19.5 | 0.986 | 0.27013 | -0.1076 | 3.6501
20 | 0.9979 | 0.27402 | -0.1132 | 3.6417

## 7. Re 50k Mach 0.50 (1)
BIGFOIL.COM POLAR EXPORT
NACA63-309 a=0.0
NACA63-309 a=0.0 |  |  |  | Cl Max: | 1.112 | at alpha= | 20 | deg
JavaFoil+Calcfoil stall+Eppler ext transition |  |  |  | L/D Max: | 34.061 | at alpha= | 4.5 | deg
Re: | 50000 |  |  | Cd Min: | 0.01595 | at alpha= | -0.5 | deg
Mach: | 0.5 |  |  | Cl=0 at alpha= | -1.4444 | deg
|  |  |  | @ Cl=0.1, Cd= | 0.02227
|  |  |  | @ Cl=0.4, Cd= | 0.017115
|  |  |  | @ Cl=0.6, Cd= | 0.019479
alpha (deg) | Cl | Cd | Cm | Cl/Cd
-20 | -0.983 | 0.41109 | -0.007 | -2.391
-19.5 | -0.957 | 0.40723 | -0.007 | -2.35
-19 | -0.931 | 0.40107 | -0.007 | -2.322
-18.5 | -0.906 | 0.41164 | -0.007 | -2.2
-18 | -0.88 | 0.40694 | -0.008 | -2.162
-17.5 | -0.853 | 0.37222 | -0.007 | -2.29
-17 | -0.826 | 0.36383 | -0.007 | -2.27
-16.5 | -0.8 | 0.35535 | -0.008 | -2.251
-16 | -0.774 | 0.34626 | -0.008 | -2.235
-15.5 | -0.748 | 0.34155 | -0.008 | -2.19
-15 | -0.722 | 0.32011 | -0.008 | -2.255
-14.5 | -0.694 | 0.30554 | -0.008 | -2.271
-14 | -0.668 | 0.28999 | -0.008 | -2.302
-13.5 | -0.641 | 0.30255 | -0.008 | -2.12
-13 | -0.615 | 0.27963 | -0.008 | -2.2
-12.5 | -0.589 | 0.27521 | -0.008 | -2.14
-12 | -0.562 | 0.27922 | -0.008 | -2.014
-11.5 | -0.535 | 0.25969 | -0.008 | -2.062
-11 | -0.508 | 0.25157 | -0.008 | -2.021
-10.5 | -0.482 | 0.22692 | -0.008 | -2.125
-10 | -0.456 | 0.22551 | -0.008 | -2.021
-9.5 | -0.429 | 0.22917 | -0.008 | -1.872
-9 | -0.403 | 0.22678 | -0.008 | -1.775
-8.5 | -0.376 | 0.20966 | -0.008 | -1.794
-8 | -0.349 | 0.20499 | -0.008 | -1.702
-7.5 | -0.322 | 0.20267 | -0.008 | -1.591
-7 | -0.296 | 0.20183 | -0.008 | -1.466
-6.5 | -0.269 | 0.19978 | -0.008 | -1.348
-6 | -0.243 | 0.18686 | -0.008 | -1.298
-5.5 | -0.216 | 0.13576 | -0.007 | -1.59
-5 | -0.26 | 0.08341 | -0.007 | -3.12
-4.5 | -0.281 | 0.06069 | -0.008 | -4.635
-4 | -0.253 | 0.05092 | -0.008 | -4.968
-3.5 | -0.211 | 0.04509 | -0.009 | -4.69
-3 | -0.164 | 0.04135 | -0.009 | -3.959
-2.5 | -0.112 | 0.03908 | -0.01 | -2.877
-2 | -0.06 | 0.03725 | -0.01 | -1.607
-1.5 | -0.006 | 0.03599 | -0.011 | -0.18
-1 | 0.048 | 0.03491 | -0.012 | 1.362
-0.5 | 0.126 | 0.01595 | -0.025 | 7.901
0 | 0.19 | 0.0163 | -0.025 | 11.638
0.5 | 0.254 | 0.01656 | -0.026 | 15.372
1 | 0.319 | 0.01685 | -0.026 | 18.917
1.5 | 0.383 | 0.01729 | -0.026 | 22.124
2 | 0.446 | 0.01664 | -0.027 | 26.766
2.5 | 0.508 | 0.0173 | -0.027 | 29.361
3 | 0.569 | 0.01905 | -0.027 | 29.867
3.5 | 0.629 | 0.01988 | -0.028 | 31.632
4 | 0.687 | 0.02102 | -0.028 | 32.67
4.5 | 0.76 | 0.02233 | -0.029 | 34.061
5 | 0.671 | 0.04471 | -0.013 | 15.018
5.5 | 0.706 | 0.04884 | -0.012 | 14.449
6 | 0.727 | 0.05434 | -0.011 | 13.384
6.5 | 0.723 | 0.06427 | -0.01 | 11.252
7 | 0.631 | 0.08534 | -0.01 | 7.396
7.5 | 0.47 | 0.16937 | -0.01 | 2.774
8 | 0.496 | 0.17151 | -0.01 | 2.89
8.5 | 0.522 | 0.19744 | -0.012 | 2.644
9 | 0.548 | 0.19374 | -0.013 | 2.828
9.5 | 0.574 | 0.20253 | -0.013 | 2.832
10 | 0.6 | 0.22278 | -0.015 | 2.694
10.5 | 0.626 | 0.2271 | -0.015 | 2.755
11 | 0.651 | 0.2349 | -0.015 | 2.772
11.5 | 0.678 | 0.26006 | -0.017 | 2.607
12 | 0.703 | 0.29287 | -0.017 | 2.402
12.5 | 0.729 | 0.29637 | -0.017 | 2.459
13 | 0.754 | 0.27933 | -0.017 | 2.7
13.5 | 0.781 | 0.32244 | -0.019 | 2.422
14 | 0.806 | 0.31942 | -0.019 | 2.524
14.5 | 0.831 | 0.32212 | -0.019 | 2.581
15 | 0.857 | 0.34003 | -0.02 | 2.52
15.5 | 0.884 | 0.34505 | -0.021 | 2.562
16 | 0.909 | 0.35909 | -0.022 | 2.531
16.5 | 0.934 | 0.39054 | -0.022 | 2.39
17 | 0.959 | 0.39501 | -0.022 | 2.427
17.5 | 0.986 | 0.4084 | -0.023 | 2.415
18 | 1.011 | 0.40362 | -0.024 | 2.504
18.5 | 1.035 | 0.42253 | -0.024 | 2.45
19 | 1.06 | 0.43661 | -0.024 | 2.428
19.5 | 1.088 | 0.43529 | -0.026 | 2.499
20 | 1.112 | 0.45121 | -0.026 | 2.465

## 8. Re 50k Mach 0.50 (2)
BIGFOIL.COM POLAR EXPORT
NACA63-309 a=0.0
NACA63-309 a=0.0 |  |  |  | Cl Max: | 1.0986 | at alpha= | 20 | deg
XFOIL ncrit=9 |  |  |  | L/D Max: | 29.6883 | at alpha= | 5.5 | deg
Re: | 50000 |  |  | Cd Min: | 0.30467 | at alpha= | 20 | deg
Mach: | 0.5 |  |  | Cl=0 at alpha= | -0.082789 | deg
|  |  |  | @ Cl=0.1, Cd= | 0.02488
|  |  |  | @ Cl=0.4, Cd= | 0.033227
|  |  |  | @ Cl=0.6, Cd= | 0.039555
alpha (deg) | Cl | Cd | Cm | Cl/Cd
-20 | -0.8973 | 0.28802 | 0.0953 | -3.1154
-19.5 | -0.8726 | 0.27873 | 0.0902 | -3.1306
-19 | -0.8503 | 0.27157 | 0.0845 | -3.1311
-18.5 | -0.8334 | 0.26965 | 0.0773 | -3.0907
-18 | -0.8069 | 0.25662 | 0.0734 | -3.1443
-17.5 | -0.7813 | 0.24661 | 0.0693 | -3.1682
-17 | -0.7611 | 0.24065 | 0.0634 | -3.1627
-16.5 | -0.7445 | 0.23593 | 0.0571 | -3.1556
-16 | -0.7139 | 0.22266 | 0.0544 | -3.2062
-15.5 | -0.7027 | 0.22071 | 0.0476 | -3.1838
-15 | -0.6708 | 0.20696 | 0.0452 | -3.2412
-14.5 | -0.6648 | 0.20574 | 0.0384 | -3.2313
-14 | -0.6298 | 0.19144 | 0.0365 | -3.2898
-13.5 | -0.6169 | 0.18573 | 0.0313 | -3.3215
-12.5 | -0.5725 | 0.16816 | 0.0248 | -3.4045
-12 | -0.555 | 0.16036 | 0.0214 | -3.461
-11.5 | -0.5386 | 0.15289 | 0.0183 | -3.5228
-11 | -0.5298 | 0.14678 | 0.0149 | -3.6095
-10.5 | -0.5128 | 0.13849 | 0.0126 | -3.7028
-10 | -0.4955 | 0.13078 | 0.0108 | -3.7888
-9.5 | -0.4772 | 0.12276 | 0.0093 | -3.8873
-9 | -0.4629 | 0.1156 | 0.0082 | -4.0043
-8.5 | -0.4456 | 0.10823 | 0.0079 | -4.1172
-8 | -0.4367 | 0.10264 | 0.0088 | -4.2547
-7.5 | -0.4174 | 0.09592 | 0.0107 | -4.3515
-7 | -0.3869 | 0.0883 | 0.0121 | -4.3817
-6.5 | -0.3559 | 0.08053 | 0.0124 | -4.4195
-5.5 | -0.4441 | 0.06125 | -0.029 | -7.2506
-5 | -0.4565 | 0.05424 | -0.0314 | -8.4163
-4.5 | -0.4536 | 0.04837 | -0.0294 | -9.3777
-4 | -0.4365 | 0.04279 | -0.0276 | -10.201
-3.5 | -0.4054 | 0.03741 | -0.0254 | -10.8367
-3 | -0.3628 | 0.03311 | -0.0236 | -10.9574
-2.5 | -0.3114 | 0.02949 | -0.0217 | -10.5595
-2 | -0.2586 | 0.0268 | -0.0193 | -9.6493
-1.5 | -0.2078 | 0.02481 | -0.0166 | -8.3757
-0.5 | -0.0766 | 0.02145 | -0.0154 | -3.5711
0 | 0.0152 | 0.02312 | -0.0236 | 0.65744
0.5 | 0.0987 | 0.02485 | -0.0301 | 3.9718
1 | 0.1767 | 0.02666 | -0.0354 | 6.6279
1.5 | 0.2499 | 0.02854 | -0.0396 | 8.7561
2 | 0.3168 | 0.03049 | -0.0423 | 10.3903
2.5 | 0.3791 | 0.03253 | -0.0441 | 11.6539
3 | 0.443 | 0.03466 | -0.0456 | 12.7813
3.5 | 0.5084 | 0.03683 | -0.0467 | 13.804
4 | 0.5785 | 0.0388 | -0.0471 | 14.9098
4.5 | 0.6332 | 0.04072 | -0.0448 | 15.5501
5 | 0.7172 | 0.04047 | -0.0405 | 17.7218
5.5 | 0.8476 | 0.02855 | -0.0196 | 29.6883
6 | 0.8628 | 0.03072 | -0.0074 | 28.0859
6.5 | 0.8994 | 0.03658 | -0.0028 | 24.5872
7 | 0.9357 | 0.04383 | 0.0002 | 21.3484
7.5 | 0.9405 | 0.05148 | 0.0027 | 18.2692
8 | 0.9087 | 0.05988 | 0.0033 | 15.1754
8.5 | 0.8708 | 0.07059 | -0.0013 | 12.336
9 | 0.8378 | 0.08353 | -0.0093 | 10.0299
9.5 | 0.816 | 0.09729 | -0.0179 | 8.3873
10.5 | 0.788 | 0.1247 | -0.0353 | 6.3192
11 | 0.7868 | 0.13702 | -0.0423 | 5.7422
11.5 | 0.7704 | 0.15527 | -0.0588 | 4.9617
12 | 0.7802 | 0.16474 | -0.0634 | 4.7359
12.5 | 0.7964 | 0.17366 | -0.0667 | 4.586
13 | 0.813 | 0.18234 | -0.0702 | 4.4587
13.5 | 0.8357 | 0.19253 | -0.0734 | 4.3406
14 | 0.8575 | 0.20236 | -0.0767 | 4.2375
14.5 | 0.8721 | 0.20981 | -0.081 | 4.1566
15 | 0.8922 | 0.21874 | -0.0849 | 4.0788
15.5 | 0.9214 | 0.23116 | -0.0878 | 3.986
16 | 0.9306 | 0.2353 | -0.0941 | 3.955
16.5 | 0.9489 | 0.24339 | -0.0993 | 3.8987
17 | 0.9716 | 0.25291 | -0.1037 | 3.8417
17.5 | 1.0012 | 0.26636 | -0.1067 | 3.7588
18 | 1.0128 | 0.26957 | -0.1139 | 3.7571
18.5 | 1.0389 | 0.28183 | -0.1176 | 3.6863
19 | 1.0558 | 0.28721 | -0.1243 | 3.6761
19.5 | 1.0835 | 0.30072 | -0.1284 | 3.603
20 | 1.0986 | 0.30467 | -0.1353 | 3.6059

## 9. Re 100k Mach 0.00 (1)
BIGFOIL.COM POLAR EXPORT
NACA63-309 a=0.0
NACA63-309 a=0.0 |  |  |  | Cl Max: | 0.812 | at alpha= | 9.5 | deg
JavaFoil+Calcfoil stall+Eppler ext transition |  |  |  | L/D Max: | 52.47 | at alpha= | 4.5 | deg
Re: | 100000 |  |  | Cd Min: | 0.00928 | at alpha= | 0 | deg
Mach: | 0 |  |  | Cl=0 at alpha= | -1.4397 | deg
|  |  |  | @ Cl=0.1, Cd= | 0.0095933
|  |  |  | @ Cl=0.4, Cd= | 0.011124
|  |  |  | @ Cl=0.6, Cd= | 0.18426
alpha (deg) | Cl | Cd | Cm | Cl/Cd
-14.5 | -0.365 | 0.27316 | -0.004 | -1.335
-14 | -0.385 | 0.24135 | -0.004 | -1.594
-13.5 | -0.405 | 0.22647 | -0.005 | -1.788
-13 | -0.425 | 0.19628 | -0.005 | -2.165
-12.5 | -0.444 | 0.1743 | -0.005 | -2.549
-12 | -0.463 | 0.16442 | -0.005 | -2.813
-11.5 | -0.479 | 0.15298 | -0.005 | -3.133
-11 | -0.494 | 0.1311 | -0.005 | -3.765
-10.5 | -0.505 | 0.12112 | -0.005 | -4.169
-10 | -0.513 | 0.10763 | -0.005 | -4.764
-9.5 | -0.514 | 0.09708 | -0.005 | -5.292
-9 | -0.508 | 0.08731 | -0.006 | -5.813
-8.5 | -0.497 | 0.07988 | -0.006 | -6.225
-8 | -0.483 | 0.07259 | -0.006 | -6.649
-7.5 | -0.464 | 0.06569 | -0.006 | -7.063
-7 | -0.441 | 0.0619 | -0.006 | -7.124
-6.5 | -0.414 | 0.05642 | -0.006 | -7.34
-6 | -0.384 | 0.05161 | -0.007 | -7.431
-5.5 | -0.35 | 0.04696 | -0.007 | -7.447
-5 | -0.313 | 0.04375 | -0.007 | -7.148
-4.5 | -0.273 | 0.04143 | -0.007 | -6.596
-4 | -0.232 | 0.03884 | -0.008 | -5.967
-3.5 | -0.188 | 0.0367 | -0.008 | -5.135
-3 | -0.144 | 0.03509 | -0.008 | -4.102
-2.5 | -0.098 | 0.03368 | -0.009 | -2.918
-2 | -0.052 | 0.03221 | -0.009 | -1.62
-1.5 | -0.007 | 0.0113 | -0.021 | -0.621
-1 | 0.051 | 0.01119 | -0.022 | 4.569
-0.5 | 0.109 | 0.0093 | -0.022 | 11.757
0 | 0.168 | 0.00928 | -0.022 | 18.056
0.5 | 0.226 | 0.00934 | -0.023 | 24.168
1 | 0.284 | 0.00944 | -0.023 | 30.056
1.5 | 0.342 | 0.0108 | -0.024 | 31.615
2 | 0.399 | 0.01112 | -0.024 | 35.895
2.5 | 0.457 | 0.01137 | -0.024 | 40.157
3 | 0.514 | 0.01167 | -0.025 | 44.014
3.5 | 0.569 | 0.01204 | -0.025 | 47.295
4 | 0.624 | 0.01243 | -0.025 | 50.212
4.5 | 0.677 | 0.01291 | -0.026 | 52.47
5 | 0.73 | 0.01674 | -0.026 | 43.604
5.5 | 0.777 | 0.01745 | -0.026 | 44.553
6 | 0.671 | 0.04387 | -0.012 | 15.291
6.5 | 0.705 | 0.04716 | -0.011 | 14.954
7 | 0.737 | 0.05099 | -0.01 | 14.456
7.5 | 0.766 | 0.05474 | -0.01 | 13.988
8 | 0.789 | 0.05981 | -0.009 | 13.198
8.5 | 0.803 | 0.06445 | -0.009 | 12.466
9 | 0.811 | 0.06986 | -0.009 | 11.607
9.5 | 0.812 | 0.07654 | -0.009 | 10.604
10 | 0.806 | 0.08468 | -0.009 | 9.514
10.5 | 0.793 | 0.09307 | -0.009 | 8.526
11 | 0.776 | 0.10059 | -0.009 | 7.711
11.5 | 0.753 | 0.11801 | -0.008 | 6.381
12 | 0.726 | 0.12229 | -0.008 | 5.94
12.5 | 0.697 | 0.1389 | -0.007 | 5.016
13 | 0.665 | 0.14483 | -0.009 | 4.592
13.5 | 0.632 | 0.17124 | -0.008 | 3.69
14 | 0.598 | 0.17607 | -0.009 | 3.398
14.5 | 0.565 | 0.18426 | -0.009 | 3.065

## 10. Re 100k Mach 0.00 (2)
BIGFOIL.COM POLAR EXPORT
NACA63-309 a=0.0
NACA63-309 a=0.0 |  |  |  | Cl Max: | 1.0318 | at alpha= | 9.5 | deg
XFOIL ncrit=9 |  |  |  | L/D Max: | 52.0687 | at alpha= | 6 | deg
Re: | 100000 |  |  | Cd Min: | 0.26357 | at alpha= | -20 | deg
Mach: | 0 |  |  | Cl=0 at alpha= | -1.8213 | deg
|  |  |  | @ Cl=0.1, Cd= | 0.014112
|  |  |  | @ Cl=0.4, Cd= | 0.015428
|  |  |  | @ Cl=0.6, Cd= | 0.016848
alpha (deg) | Cl | Cd | Cm | Cl/Cd
-20 | -0.8069 | 0.26357 | 0.0762 | -3.0614
-19.5 | -0.7961 | 0.26214 | 0.0701 | -3.0369
-19 | -0.7702 | 0.24597 | 0.0681 | -3.1313
-18.5 | -0.749 | 0.23618 | 0.0659 | -3.1713
-18 | -0.7311 | 0.22934 | 0.0623 | -3.1878
-17.5 | -0.7135 | 0.22274 | 0.0583 | -3.2033
-17 | -0.6964 | 0.21615 | 0.0542 | -3.2218
-16.5 | -0.6801 | 0.20993 | 0.0498 | -3.2397
-16 | -0.6723 | 0.20777 | 0.043 | -3.2358
-15.5 | -0.669 | 0.20553 | 0.0366 | -3.255
-15 | -0.6338 | 0.18853 | 0.0377 | -3.3618
-14.5 | -0.6171 | 0.18126 | 0.0348 | -3.4045
-14 | -0.6026 | 0.17427 | 0.0311 | -3.4579
-13.5 | -0.5922 | 0.16812 | 0.0264 | -3.5225
-13 | -0.5935 | 0.16422 | 0.0193 | -3.6141
-12.5 | -0.5926 | 0.1588 | 0.0127 | -3.7317
-12 | -0.5549 | 0.1447 | 0.0166 | -3.8348
-11.5 | -0.5437 | 0.13742 | 0.0132 | -3.9565
-11 | -0.5452 | 0.13141 | 0.0064 | -4.1488
-10.5 | -0.5323 | 0.1221 | 0.0046 | -4.3595
-10 | -0.5197 | 0.11484 | 0.0025 | -4.5254
-9.5 | -0.5314 | 0.10851 | -0.007 | -4.8972
-9 | -0.5121 | 0.09915 | -0.0061 | -5.1649
-8.5 | -0.5104 | 0.09184 | -0.0111 | -5.5575
-8 | -0.5402 | 0.08389 | -0.0265 | -6.4394
-7.5 | -0.5119 | 0.07517 | -0.0229 | -6.8099
-7 | -0.5075 | 0.06646 | -0.029 | -7.6362
-6.5 | -0.4912 | 0.059 | -0.0316 | -8.3254
-5.5 | -0.4625 | 0.04773 | -0.0304 | -9.6899
-4 | -0.3724 | 0.02886 | -0.0218 | -12.9037
-3.5 | -0.2996 | 0.02473 | -0.024 | -12.1148
-3 | -0.2149 | 0.02119 | -0.029 | -10.1416
-2.5 | -0.1341 | 0.01846 | -0.0339 | -7.2644
-2 | -0.0601 | 0.01534 | -0.0385 | -3.9179
-1.5 | 0.1081 | 0.01405 | -0.052 | 7.694
-1 | 0.1877 | 0.01391 | -0.0584 | 13.4939
-0.5 | 0.2467 | 0.01395 | -0.0603 | 17.6846
0 | 0.2893 | 0.0142 | -0.0586 | 20.3732
0.5 | 0.3273 | 0.01455 | -0.0555 | 22.4948
1 | 0.3647 | 0.01499 | -0.0522 | 24.3296
1.5 | 0.4042 | 0.01548 | -0.0493 | 26.1111
2 | 0.4476 | 0.01583 | -0.0464 | 28.2754
2.5 | 0.4919 | 0.0163 | -0.044 | 30.1779
3 | 0.5387 | 0.0166 | -0.0416 | 32.4518
3.5 | 0.5866 | 0.01682 | -0.0392 | 34.8751
4 | 0.6348 | 0.01692 | -0.0367 | 37.5177
4.5 | 0.6833 | 0.01678 | -0.0338 | 40.7211
5 | 0.7313 | 0.01629 | -0.0303 | 44.8926
5.5 | 0.777 | 0.01553 | -0.0262 | 50.0322
6 | 0.818 | 0.01571 | -0.0224 | 52.0687
6.5 | 0.8296 | 0.02111 | -0.0173 | 39.2989
7 | 0.8643 | 0.02487 | -0.0144 | 34.7527
7.5 | 0.9121 | 0.02886 | -0.0127 | 31.6043
8 | 0.9597 | 0.03341 | -0.0114 | 28.7249
8.5 | 1.0001 | 0.04075 | -0.0093 | 24.5423
9 | 1.0228 | 0.04714 | -0.006 | 21.6971
9.5 | 1.0318 | 0.05629 | -0.0033 | 18.3301
10 | 1.0005 | 0.06663 | 0.0005 | 15.0158
10.5 | 0.8819 | 0.06649 | 0.0049 | 13.2636
11 | 0.8191 | 0.0803 | -0.0008 | 10.2005
11.5 | 0.8384 | 0.12754 | -0.0299 | 6.5736
12 | 0.8113 | 0.13749 | -0.0388 | 5.9008
12.5 | 0.7991 | 0.14761 | -0.0453 | 5.4136
13 | 0.8018 | 0.15667 | -0.0494 | 5.1178
13.5 | 0.8285 | 0.16574 | -0.0483 | 4.9988
14 | 0.8176 | 0.17364 | -0.0565 | 4.7086
14.5 | 0.8361 | 0.18331 | -0.0582 | 4.5611

## 11. Re 100k Mach 0.10 (1)
BIGFOIL.COM POLAR EXPORT
NACA63-309 a=0.0
NACA63-309 a=0.0 |  |  |  | Cl Max: | 0.808 | at alpha= | 9 | deg
JavaFoil+Calcfoil stall+Eppler ext transition |  |  |  | L/D Max: | 52.485 | at alpha= | 4.5 | deg
Re: | 100000 |  |  | Cd Min: | 0.00929 | at alpha= | -0.5 | deg
Mach: | 0.1 |  |  | Cl=0 at alpha= | -1.4397 | deg
|  |  |  | @ Cl=0.1, Cd= | 0.0096069
|  |  |  | @ Cl=0.4, Cd= | 0.011124
|  |  |  | @ Cl=0.6, Cd= | 0.18662
alpha (deg) | Cl | Cd | Cm | Cl/Cd
-14.5 | -0.323 | 0.29837 | -0.004 | -1.084
-14 | -0.346 | 0.26526 | -0.005 | -1.303
-13.5 | -0.368 | 0.23962 | -0.005 | -1.537
-13 | -0.391 | 0.21529 | -0.005 | -1.817
-12.5 | -0.414 | 0.19111 | -0.005 | -2.165
-12 | -0.435 | 0.17586 | -0.005 | -2.475
-11.5 | -0.455 | 0.1604 | -0.005 | -2.839
-11 | -0.473 | 0.14305 | -0.005 | -3.309
-10.5 | -0.488 | 0.12405 | -0.005 | -3.936
-10 | -0.499 | 0.11353 | -0.005 | -4.399
-9.5 | -0.503 | 0.09849 | -0.005 | -5.11
-9 | -0.5 | 0.08831 | -0.005 | -5.656
-8.5 | -0.491 | 0.08104 | -0.006 | -6.063
-8 | -0.479 | 0.07313 | -0.006 | -6.546
-7.5 | -0.461 | 0.06652 | -0.006 | -6.937
-7 | -0.44 | 0.06254 | -0.006 | -7.031
-6.5 | -0.414 | 0.05697 | -0.006 | -7.262
-6 | -0.384 | 0.05195 | -0.007 | -7.389
-5.5 | -0.35 | 0.04743 | -0.007 | -7.387
-5 | -0.314 | 0.04402 | -0.007 | -7.125
-4.5 | -0.274 | 0.04168 | -0.007 | -6.58
-4 | -0.233 | 0.03868 | -0.008 | -6.016
-3.5 | -0.189 | 0.0368 | -0.008 | -5.144
-3 | -0.145 | 0.03515 | -0.008 | -4.114
-2.5 | -0.099 | 0.03376 | -0.009 | -2.925
-2 | -0.052 | 0.0322 | -0.009 | -1.629
-1.5 | -0.007 | 0.01127 | -0.022 | -0.625
-1 | 0.051 | 0.01116 | -0.022 | 4.602
-0.5 | 0.11 | 0.00929 | -0.022 | 11.832
0 | 0.168 | 0.00931 | -0.023 | 18.084
0.5 | 0.227 | 0.00939 | -0.023 | 24.146
1 | 0.285 | 0.00942 | -0.023 | 30.254
1.5 | 0.343 | 0.0108 | -0.024 | 31.776
2 | 0.401 | 0.01113 | -0.024 | 36.046
2.5 | 0.459 | 0.01138 | -0.024 | 40.324
3 | 0.516 | 0.01174 | -0.025 | 43.97
3.5 | 0.572 | 0.01207 | -0.025 | 47.393
4 | 0.627 | 0.01248 | -0.025 | 50.234
4.5 | 0.68 | 0.01296 | -0.026 | 52.485
5 | 0.733 | 0.01683 | -0.026 | 43.56
5.5 | 0.78 | 0.01755 | -0.026 | 44.452
6 | 0.673 | 0.04401 | -0.012 | 15.302
6.5 | 0.708 | 0.04711 | -0.011 | 15.021
7 | 0.739 | 0.05104 | -0.01 | 14.485
7.5 | 0.767 | 0.0554 | -0.01 | 13.849
8 | 0.79 | 0.05978 | -0.009 | 13.214
8.5 | 0.803 | 0.06574 | -0.009 | 12.209
9 | 0.808 | 0.07166 | -0.009 | 11.275
9.5 | 0.806 | 0.07888 | -0.009 | 10.219
10 | 0.797 | 0.08702 | -0.009 | 9.158
10.5 | 0.781 | 0.09824 | -0.009 | 7.952
11 | 0.759 | 0.10206 | -0.009 | 7.44
11.5 | 0.732 | 0.11652 | -0.008 | 6.285
12 | 0.701 | 0.13045 | -0.008 | 5.375
12.5 | 0.667 | 0.14488 | -0.008 | 4.604
13 | 0.631 | 0.15471 | -0.009 | 4.078
13.5 | 0.594 | 0.16113 | -0.009 | 3.684
14 | 0.556 | 0.18662 | -0.009 | 2.979

## 12. Re 100k Mach 0.10 (2)
BIGFOIL.COM POLAR EXPORT
NACA63-309 a=0.0
NACA63-309 a=0.0 |  |  |  | Cl Max: | 1.028 | at alpha= | 9.5 | deg
XFOIL ncrit=9 |  |  |  | L/D Max: | 51.4492 | at alpha= | 6 | deg
Re: | 100000 |  |  | Cd Min: | 0.26512 | at alpha= | -20 | deg
Mach: | 0.1 |  |  | Cl=0 at alpha= | -1.8347 | deg
|  |  |  | @ Cl=0.1, Cd= | 0.014215
|  |  |  | @ Cl=0.4, Cd= | 0.015462
|  |  |  | @ Cl=0.6, Cd= | 0.016867
alpha (deg) | Cl | Cd | Cm | Cl/Cd
-20 | -0.8105 | 0.26512 | 0.0766 | -3.0571
-19.5 | -0.7996 | 0.26365 | 0.0705 | -3.0328
-19 | -0.7712 | 0.2455 | 0.0693 | -3.1413
-18.5 | -0.7511 | 0.23678 | 0.0665 | -3.1721
-18 | -0.7332 | 0.22998 | 0.0628 | -3.1881
-17.5 | -0.7154 | 0.22335 | 0.0588 | -3.203
-17 | -0.6981 | 0.21674 | 0.0546 | -3.2209
-16.5 | -0.6818 | 0.21067 | 0.05 | -3.2363
-16 | -0.6749 | 0.20898 | 0.0431 | -3.2295
-15.5 | -0.6711 | 0.20653 | 0.0367 | -3.2494
-15 | -0.6342 | 0.18891 | 0.0382 | -3.3572
-14.5 | -0.6177 | 0.18171 | 0.0351 | -3.3994
-14 | -0.6031 | 0.17474 | 0.0313 | -3.4514
-13.5 | -0.5937 | 0.16894 | 0.0263 | -3.5143
-13 | -0.5952 | 0.16512 | 0.0191 | -3.6047
-12.5 | -0.58 | 0.15469 | 0.0164 | -3.7494
-12 | -0.554 | 0.14511 | 0.0169 | -3.8178
-11.5 | -0.5432 | 0.13787 | 0.0133 | -3.9399
-11 | -0.547 | 0.13225 | 0.0059 | -4.1361
-10.5 | -0.5281 | 0.1225 | 0.0057 | -4.311
-10 | -0.5191 | 0.11532 | 0.0024 | -4.5014
-9.5 | -0.5335 | 0.10928 | -0.0079 | -4.882
-9 | -0.5082 | 0.0997 | -0.0053 | -5.0973
-8.5 | -0.5121 | 0.09239 | -0.0122 | -5.5428
-8 | -0.5436 | 0.08485 | -0.0274 | -6.4066
-7.5 | -0.5115 | 0.07573 | -0.0233 | -6.7543
-7 | -0.5042 | 0.06729 | -0.0279 | -7.4929
-6.5 | -0.49 | 0.05969 | -0.0312 | -8.2091
-6 | -0.4725 | 0.05311 | -0.0323 | -8.8966
-5.5 | -0.4633 | 0.04814 | -0.0302 | -9.624
-4 | -0.3758 | 0.02927 | -0.0219 | -12.8391
-3.5 | -0.299 | 0.02489 | -0.0248 | -12.0129
-3 | -0.2138 | 0.02128 | -0.0297 | -10.047
-2.5 | -0.1322 | 0.01855 | -0.0347 | -7.1267
-2 | -0.0561 | 0.01565 | -0.0394 | -3.5847
-1.5 | 0.1136 | 0.01409 | -0.053 | 8.0625
-1 | 0.1921 | 0.01394 | -0.0593 | 13.7805
-0.5 | 0.2493 | 0.01399 | -0.0607 | 17.8199
0 | 0.2909 | 0.01425 | -0.0588 | 20.414
0.5 | 0.328 | 0.01463 | -0.0556 | 22.4197
1 | 0.3665 | 0.01502 | -0.0523 | 24.4008
1.5 | 0.4059 | 0.01554 | -0.0493 | 26.1197
2 | 0.4494 | 0.01591 | -0.0464 | 28.2464
2.5 | 0.4941 | 0.01634 | -0.044 | 30.2387
3 | 0.5409 | 0.01672 | -0.0418 | 32.3505
3.5 | 0.5896 | 0.01685 | -0.0391 | 34.9911
4 | 0.6382 | 0.01693 | -0.0366 | 37.6964
4.5 | 0.6865 | 0.01687 | -0.0338 | 40.6935
5 | 0.735 | 0.01629 | -0.0301 | 45.1197
5.5 | 0.781 | 0.01553 | -0.0258 | 50.2898
6 | 0.8201 | 0.01594 | -0.0218 | 51.4492
6.5 | 0.8316 | 0.02151 | -0.0169 | 38.6611
7 | 0.8683 | 0.02512 | -0.0139 | 34.5661
7.5 | 0.9169 | 0.02932 | -0.0123 | 31.2722
8 | 0.9643 | 0.03422 | -0.011 | 28.1794
8.5 | 1.0024 | 0.04157 | -0.0087 | 24.1135
9 | 1.0223 | 0.0481 | -0.0053 | 21.2536
9.5 | 1.028 | 0.05708 | -0.0025 | 18.0098
10 | 0.9951 | 0.0666 | 0.0012 | 14.9414
10.5 | 0.9513 | 0.07591 | 0.0012 | 12.5319
11.5 | 0.8412 | 0.12835 | -0.0297 | 6.554
12 | 0.8052 | 0.13862 | -0.0404 | 5.8087
12.5 | 0.7972 | 0.14856 | -0.0462 | 5.3662
13 | 0.8021 | 0.15747 | -0.0499 | 5.0937
13.5 | 0.8326 | 0.16666 | -0.048 | 4.9958
14 | 0.8169 | 0.1744 | -0.0574 | 4.6841
14.5 | 0.8406 | 0.18435 | -0.0579 | 4.5598

## 13. Re 100k Mach 0.25 (1)
BIGFOIL.COM POLAR EXPORT
NACA63-309 a=0.0
NACA63-309 a=0.0 |  |  |  | Cl Max: | 0.796 | at alpha= | 5.5 | deg
JavaFoil+Calcfoil stall+Eppler ext transition |  |  |  | L/D Max: | 52.371 | at alpha= | 4.5 | deg
Re: | 100000 |  |  | Cd Min: | 0.00935 | at alpha= | -0.5 | deg
Mach: | 0.25 |  |  | Cl=0 at alpha= | -1.4491 | deg
|  |  |  | @ Cl=0.1, Cd= | 0.0097465
|  |  |  | @ Cl=0.4, Cd= | 0.011251
|  |  |  | @ Cl=0.6, Cd= | 0.012396
alpha (deg) | Cl | Cd | Cm | Cl/Cd
-13 | -0.065 | 0.21688 | -0.006 | -0.3
-12.5 | -0.062 | 0.51687 | -0.005 | -0.12
-12 | -0.163 | 0.39202 | -0.005 | -0.416
-11.5 | -0.23 | 0.31971 | -0.005 | -0.721
-11 | -0.287 | 0.22869 | -0.005 | -1.256
-10.5 | -0.337 | 0.18713 | -0.005 | -1.801
-10 | -0.38 | 0.1581 | -0.005 | -2.405
-9.5 | -0.411 | 0.12953 | -0.006 | -3.175
-9 | -0.429 | 0.10748 | -0.006 | -3.994
-8.5 | -0.44 | 0.09397 | -0.006 | -4.682
-8 | -0.443 | 0.08318 | -0.006 | -5.326
-7.5 | -0.438 | 0.07235 | -0.006 | -6.06
-7 | -0.427 | 0.06783 | -0.006 | -6.288
-6.5 | -0.408 | 0.06069 | -0.006 | -6.72
-6 | -0.383 | 0.05436 | -0.007 | -7.045
-5.5 | -0.353 | 0.04939 | -0.007 | -7.143
-5 | -0.318 | 0.04516 | -0.007 | -7.041
-4.5 | -0.279 | 0.04199 | -0.008 | -6.653
-4 | -0.238 | 0.03928 | -0.008 | -6.053
-3.5 | -0.194 | 0.03725 | -0.008 | -5.205
-3 | -0.148 | 0.03539 | -0.008 | -4.19
-2.5 | -0.101 | 0.03365 | -0.009 | -3.012
-2 | -0.054 | 0.03237 | -0.009 | -1.663
-1.5 | -0.006 | 0.03106 | -0.011 | -0.188
-1 | 0.053 | 0.01118 | -0.022 | 4.721
-0.5 | 0.113 | 0.00935 | -0.023 | 12.074
0 | 0.173 | 0.00942 | -0.023 | 18.355
0.5 | 0.233 | 0.00942 | -0.024 | 24.731
1 | 0.293 | 0.01091 | -0.024 | 26.834
1.5 | 0.353 | 0.0111 | -0.024 | 31.76
2 | 0.412 | 0.01129 | -0.025 | 36.503
2.5 | 0.471 | 0.01155 | -0.025 | 40.794
3 | 0.529 | 0.0119 | -0.025 | 44.497
3.5 | 0.587 | 0.01229 | -0.026 | 47.729
4 | 0.642 | 0.01274 | -0.026 | 50.4
4.5 | 0.696 | 0.01329 | -0.026 | 52.371
5 | 0.749 | 0.01728 | -0.027 | 43.364
5.5 | 0.796 | 0.01807 | -0.027 | 44.057
6 | 0.688 | 0.0447 | -0.012 | 15.382
6.5 | 0.72 | 0.04814 | -0.011 | 14.963
7 | 0.749 | 0.05258 | -0.01 | 14.251
7.5 | 0.773 | 0.05671 | -0.01 | 13.629
8 | 0.789 | 0.06225 | -0.009 | 12.673
8.5 | 0.79 | 0.06876 | -0.009 | 11.486
9 | 0.779 | 0.07737 | -0.009 | 10.068
9.5 | 0.756 | 0.08644 | -0.009 | 8.745
10 | 0.72 | 0.09693 | -0.009 | 7.433
10.5 | 0.673 | 0.11289 | -0.009 | 5.964

## 14. Re 100k Mach 0.25 (2)
BIGFOIL.COM POLAR EXPORT
NACA63-309 a=0.0
NACA63-309 a=0.0 |  |  |  | Cl Max: | 1.0136 | at alpha= | 9 | deg
XFOIL ncrit=9 |  |  |  | L/D Max: | 50.953 | at alpha= | 5.5 | deg
Re: | 100000 |  |  | Cd Min: | 0.17832 | at alpha= | 14 | deg
Mach: | 0.25 |  |  | Cl=0 at alpha= | -2.0255 | deg
|  |  |  | @ Cl=0.1, Cd= | 0.014943
|  |  |  | @ Cl=0.4, Cd= | 0.015713
|  |  |  | @ Cl=0.6, Cd= | 0.017236
alpha (deg) | Cl | Cd | Cm | Cl/Cd
-5.5 | -0.4641 | 0.05064 | -0.029 | -9.1647
-4 | -0.3851 | 0.03101 | -0.0239 | -12.4186
-3.5 | -0.2941 | 0.02572 | -0.029 | -11.4347
-3 | -0.2051 | 0.0218 | -0.0342 | -9.4083
-2.5 | -0.1207 | 0.01896 | -0.0391 | -6.366
-1.5 | 0.1337 | 0.01433 | -0.0571 | 9.3301
-1 | 0.2086 | 0.01418 | -0.0623 | 14.7109
-0.5 | 0.2598 | 0.01427 | -0.0624 | 18.206
0 | 0.2994 | 0.01455 | -0.0599 | 20.5773
0.5 | 0.3372 | 0.01489 | -0.0564 | 22.6461
1 | 0.374 | 0.0154 | -0.0529 | 24.2857
1.5 | 0.4147 | 0.01589 | -0.0498 | 26.0982
2 | 0.4593 | 0.01628 | -0.0469 | 28.2125
2.5 | 0.5053 | 0.01677 | -0.0444 | 30.1312
3 | 0.5541 | 0.01709 | -0.0419 | 32.4225
3.5 | 0.6044 | 0.01725 | -0.0392 | 35.0377
4 | 0.6549 | 0.01731 | -0.0364 | 37.8336
4.5 | 0.7054 | 0.01713 | -0.0332 | 41.1792
5 | 0.7553 | 0.01631 | -0.0288 | 46.309
5.5 | 0.802 | 0.01574 | -0.0243 | 50.953
6 | 0.8216 | 0.01887 | -0.0186 | 43.54
6.5 | 0.847 | 0.0231 | -0.0145 | 36.6667
7 | 0.8895 | 0.0268 | -0.0117 | 33.1903
7.5 | 0.9412 | 0.03193 | -0.0098 | 29.477
8 | 0.9838 | 0.0381 | -0.0081 | 25.8215
8.5 | 1.0096 | 0.04602 | -0.0051 | 21.9383
9 | 1.0136 | 0.05302 | -0.0014 | 19.1173
9.5 | 0.9994 | 0.06076 | 0.0015 | 16.4483
10 | 0.972 | 0.0689 | 0.0034 | 14.1074
10.5 | 0.9414 | 0.07769 | 0.0015 | 12.1174
11 | 0.8622 | 0.09704 | -0.0137 | 8.885
11.5 | 0.8138 | 0.13286 | -0.0368 | 6.1252
12 | 0.7946 | 0.14303 | -0.0447 | 5.5555
12.5 | 0.7987 | 0.15271 | -0.0486 | 5.2302
13 | 0.8167 | 0.1617 | -0.0499 | 5.0507
13.5 | 0.829 | 0.16986 | -0.0527 | 4.8805
14 | 0.8196 | 0.17832 | -0.0609 | 4.5962

## 15. Re 100k Mach 0.50 (1)
BIGFOIL.COM POLAR EXPORT
NACA63-309 a=0.0
NACA63-309 a=0.0 |  |  |  | Cl Max: | 1.112 | at alpha= | 20 | deg
JavaFoil+Calcfoil stall+Eppler ext transition |  |  |  | L/D Max: | 49.736 | at alpha= | 4 | deg
Re: | 100000 |  |  | Cd Min: | 0.01089 | at alpha= | -0.5 | deg
Mach: | 0.5 |  |  | Cl=0 at alpha= | -1.4539 | deg
|  |  |  | @ Cl=0.1, Cd= | 0.011565
|  |  |  | @ Cl=0.4, Cd= | 0.01166
|  |  |  | @ Cl=0.6, Cd= | 0.012995
alpha (deg) | Cl | Cd | Cm | Cl/Cd
-20 | -0.983 | 0.33064 | -0.007 | -2.972
-19.5 | -0.957 | 0.32935 | -0.007 | -2.906
-19 | -0.931 | 0.32914 | -0.007 | -2.83
-18.5 | -0.906 | 0.31724 | -0.007 | -2.855
-18 | -0.88 | 0.31255 | -0.008 | -2.815
-17.5 | -0.853 | 0.29463 | -0.007 | -2.894
-17 | -0.826 | 0.29172 | -0.007 | -2.831
-16.5 | -0.8 | 0.28751 | -0.008 | -2.782
-16 | -0.774 | 0.26574 | -0.008 | -2.913
-15.5 | -0.748 | 0.26118 | -0.008 | -2.864
-15 | -0.722 | 0.24489 | -0.008 | -2.947
-14.5 | -0.694 | 0.24003 | -0.008 | -2.892
-14 | -0.668 | 0.22255 | -0.008 | -3
-13.5 | -0.641 | 0.22793 | -0.008 | -2.814
-13 | -0.615 | 0.21305 | -0.008 | -2.887
-12.5 | -0.589 | 0.20889 | -0.008 | -2.819
-12 | -0.562 | 0.22289 | -0.008 | -2.523
-11.5 | -0.536 | 0.20817 | -0.008 | -2.574
-11 | -0.508 | 0.19795 | -0.008 | -2.569
-10.5 | -0.482 | 0.18051 | -0.008 | -2.671
-10 | -0.456 | 0.17902 | -0.008 | -2.545
-9.5 | -0.429 | 0.17854 | -0.008 | -2.403
-9 | -0.403 | 0.17604 | -0.008 | -2.287
-8.5 | -0.376 | 0.15501 | -0.008 | -2.426
-8 | -0.349 | 0.15752 | -0.008 | -2.215
-7.5 | -0.322 | 0.15521 | -0.008 | -2.077
-7 | -0.296 | 0.15421 | -0.008 | -1.918
-6.5 | -0.269 | 0.15218 | -0.008 | -1.769
-6 | -0.243 | 0.15101 | -0.008 | -1.607
-5.5 | -0.216 | 0.10549 | -0.007 | -2.046
-5 | -0.26 | 0.06928 | -0.007 | -3.756
-4.5 | -0.281 | 0.05119 | -0.008 | -5.495
-4 | -0.253 | 0.04419 | -0.008 | -5.725
-3.5 | -0.211 | 0.03953 | -0.009 | -5.348
-3 | -0.164 | 0.0367 | -0.009 | -4.461
-2.5 | -0.112 | 0.03464 | -0.01 | -3.246
-2 | -0.06 | 0.03304 | -0.01 | -1.813
-1.5 | -0.006 | 0.03184 | -0.011 | -0.204
-1 | 0.059 | 0.01263 | -0.025 | 4.665
-0.5 | 0.126 | 0.01089 | -0.026 | 11.58
0 | 0.193 | 0.01099 | -0.026 | 17.563
0.5 | 0.26 | 0.01114 | -0.026 | 23.319
1 | 0.326 | 0.01139 | -0.027 | 28.647
1.5 | 0.392 | 0.01162 | -0.027 | 33.762
2 | 0.458 | 0.01195 | -0.027 | 38.299
2.5 | 0.522 | 0.01236 | -0.028 | 42.227
3 | 0.585 | 0.01285 | -0.028 | 45.515
3.5 | 0.646 | 0.01344 | -0.028 | 48.091
4 | 0.705 | 0.01418 | -0.029 | 49.736
4.5 | 0.766 | 0.01783 | -0.029 | 42.944
5 | 0.674 | 0.04061 | -0.015 | 16.584
5.5 | 0.706 | 0.04478 | -0.012 | 15.764
6 | 0.728 | 0.04935 | -0.011 | 14.742
6.5 | 0.723 | 0.05699 | -0.01 | 12.69
7 | 0.631 | 0.07209 | -0.01 | 8.755
7.5 | 0.47 | 0.13531 | -0.01 | 3.473
8 | 0.496 | 0.13748 | -0.01 | 3.606
8.5 | 0.522 | 0.15381 | -0.012 | 3.394
9 | 0.548 | 0.15054 | -0.013 | 3.64
9.5 | 0.574 | 0.15798 | -0.013 | 3.631
10 | 0.6 | 0.16628 | -0.015 | 3.609
10.5 | 0.626 | 0.17019 | -0.015 | 3.677
11 | 0.651 | 0.18733 | -0.015 | 3.477
11.5 | 0.678 | 0.20654 | -0.017 | 3.283
12 | 0.703 | 0.21777 | -0.017 | 3.23
12.5 | 0.729 | 0.22124 | -0.017 | 3.294
13 | 0.754 | 0.22182 | -0.017 | 3.4
13.5 | 0.781 | 0.25691 | -0.019 | 3.04
14 | 0.806 | 0.24196 | -0.019 | 3.333
14.5 | 0.831 | 0.24638 | -0.019 | 3.375
15 | 0.857 | 0.2539 | -0.02 | 3.374
15.5 | 0.884 | 0.27971 | -0.021 | 3.16
16 | 0.909 | 0.27551 | -0.022 | 3.299
16.5 | 0.934 | 0.30883 | -0.022 | 3.023
17 | 0.959 | 0.31003 | -0.022 | 3.092
17.5 | 0.986 | 0.31332 | -0.023 | 3.147
18 | 1.011 | 0.32309 | -0.024 | 3.129
18.5 | 1.035 | 0.32187 | -0.024 | 3.217
19 | 1.06 | 0.33142 | -0.024 | 3.198
19.5 | 1.088 | 0.35123 | -0.026 | 3.097
20 | 1.112 | 0.36316 | -0.026 | 3.063

## 16. Re 100k Mach 0.50 (2)
BIGFOIL.COM POLAR EXPORT
NACA63-309 a=0.0
NACA63-309 a=0.0 |  |  |  | Cl Max: | 1.1019 | at alpha= | 20 | deg
XFOIL ncrit=9 |  |  |  | L/D Max: | 48.9842 | at alpha= | 5 | deg
Re: | 100000 |  |  | Cd Min: | 0.30363 | at alpha= | 20 | deg
Mach: | 0.5 |  |  | Cl=0 at alpha= | -1.6755 | deg
|  |  |  | @ Cl=0.1, Cd= | 0.015514
|  |  |  | @ Cl=0.4, Cd= | 0.016872
|  |  |  | @ Cl=0.6, Cd= | 0.019108
alpha (deg) | Cl | Cd | Cm | Cl/Cd
-20 | -0.8997 | 0.28557 | 0.0994 | -3.1505
-19.5 | -0.8759 | 0.27715 | 0.0938 | -3.1604
-19 | -0.8527 | 0.26905 | 0.0884 | -3.1693
-18.5 | -0.8296 | 0.26119 | 0.0828 | -3.1762
-18 | -0.8081 | 0.25518 | 0.0765 | -3.1668
-17.5 | -0.7912 | 0.25251 | 0.0691 | -3.1333
-16.5 | -0.7386 | 0.22836 | 0.0619 | -3.2344
-16 | -0.7151 | 0.21989 | 0.0574 | -3.2521
-15.5 | -0.693 | 0.21205 | 0.0524 | -3.2681
-15 | -0.6757 | 0.20678 | 0.0458 | -3.2677
-14.5 | -0.6692 | 0.20513 | 0.0383 | -3.2623
-14 | -0.6317 | 0.18825 | 0.0374 | -3.3556
-13.5 | -0.6088 | 0.17959 | 0.0339 | -3.3899
-13 | -0.59 | 0.172 | 0.0293 | -3.4302
-12.5 | -0.587 | 0.16883 | 0.0216 | -3.4769
-12 | -0.5546 | 0.15587 | 0.0208 | -3.5581
-11.5 | -0.5382 | 0.14844 | 0.0167 | -3.6257
-11 | -0.5481 | 0.14589 | 0.0073 | -3.7569
-10.5 | -0.5071 | 0.13229 | 0.0093 | -3.8332
-10 | -0.5103 | 0.12734 | 0.0017 | -4.0074
-9.5 | -0.482 | 0.1168 | 0.0016 | -4.1267
-9 | -0.4916 | 0.11188 | -0.0069 | -4.394
-8.5 | -0.4608 | 0.10177 | -0.0058 | -4.5279
-8 | -0.4508 | 0.0943 | -0.0091 | -4.7805
-7.5 | -0.4467 | 0.08731 | -0.0133 | -5.1163
-7 | -0.4512 | 0.08065 | -0.0189 | -5.5945
-6.5 | -0.4456 | 0.07301 | -0.0211 | -6.1033
-6 | -0.4491 | 0.06621 | -0.0257 | -6.783
-5.5 | -0.4398 | 0.06037 | -0.0221 | -7.2851
-4 | -0.3741 | 0.03547 | -0.039 | -10.5469
-3.5 | -0.2812 | 0.02921 | -0.0449 | -9.6268
-3 | -0.184 | 0.02422 | -0.0501 | -7.597
-2.5 | -0.0959 | 0.02076 | -0.0535 | -4.6195
-2 | -0.0233 | 0.01862 | -0.054 | -1.2513
-1.5 | 0.0126 | 0.01555 | -0.0452 | 0.81029
-1 | 0.2555 | 0.01545 | -0.0709 | 16.5372
-0.5 | 0.2956 | 0.01567 | -0.068 | 18.8641
0 | 0.3339 | 0.01599 | -0.0643 | 20.8818
0.5 | 0.372 | 0.01642 | -0.0603 | 22.6553
1 | 0.4098 | 0.01703 | -0.0562 | 24.0634
1.5 | 0.4527 | 0.01762 | -0.0523 | 25.6924
2 | 0.5018 | 0.01809 | -0.0488 | 27.7391
2.5 | 0.5525 | 0.01871 | -0.0458 | 29.5297
3 | 0.6074 | 0.01917 | -0.0428 | 31.6849
3.5 | 0.6658 | 0.01932 | -0.0393 | 34.4617
4 | 0.7248 | 0.01922 | -0.0353 | 37.7107
4.5 | 0.7864 | 0.01826 | -0.0296 | 43.0668
5 | 0.8391 | 0.01713 | -0.0222 | 48.9842
5.5 | 0.8492 | 0.02086 | -0.0145 | 40.7095
6 | 0.8713 | 0.02515 | -0.0085 | 34.6441
6.5 | 0.9183 | 0.02972 | -0.0042 | 30.8984
7 | 0.957 | 0.03554 | -0.0005 | 26.9274
7.5 | 0.9732 | 0.04277 | 0.0031 | 22.7543
8 | 0.9563 | 0.04963 | 0.0068 | 19.2686
8.5 | 0.9256 | 0.0579 | 0.0063 | 15.9862
9 | 0.8935 | 0.06831 | 0.0013 | 13.0801
9.5 | 0.862 | 0.08087 | -0.0068 | 10.6591
10 | 0.8375 | 0.09486 | -0.016 | 8.8288
10.5 | 0.8252 | 0.10864 | -0.0241 | 7.5957
11.5 | 0.8059 | 0.13855 | -0.0434 | 5.8167
12 | 0.8013 | 0.15661 | -0.0554 | 5.1165
12.5 | 0.8179 | 0.16631 | -0.0591 | 4.9179
13 | 0.8339 | 0.17665 | -0.0632 | 4.7206
13.5 | 0.8551 | 0.18611 | -0.0663 | 4.5946
14 | 0.858 | 0.19358 | -0.0737 | 4.4323
14.5 | 0.8829 | 0.20428 | -0.0765 | 4.322
15 | 0.8951 | 0.21168 | -0.0829 | 4.2286
15.5 | 0.9236 | 0.22394 | -0.0853 | 4.1243
16 | 0.9319 | 0.22966 | -0.0936 | 4.0577
16.5 | 0.9657 | 0.2439 | -0.0945 | 3.9594
17 | 0.9723 | 0.24763 | -0.1042 | 3.9264
17.5 | 1.0006 | 0.2589 | -0.1067 | 3.8648
18 | 1.0187 | 0.268 | -0.1128 | 3.8011
18.5 | 1.035 | 0.27449 | -0.1204 | 3.7706
19 | 1.0579 | 0.28367 | -0.1253 | 3.7293
19.5 | 1.0926 | 0.30326 | -0.1264 | 3.6028
20 | 1.1019 | 0.30363 | -0.1358 | 3.6291

## 17. Re 250k Mach 0.00 (1)
BIGFOIL.COM POLAR EXPORT
NACA63-309 a=0.0
NACA63-309 a=0.0 |  |  |  | Cl Max: | 0.869 | at alpha= | 6.5 | deg
JavaFoil+Calcfoil stall+Eppler ext transition |  |  |  | L/D Max: | 90.714 | at alpha= | 4.5 | deg
Re: | 250000 |  |  | Cd Min: | 0.00691 | at alpha= | 2 | deg
Mach: | 0 |  |  | Cl=0 at alpha= | -1.4397 | deg
|  |  |  | @ Cl=0.1, Cd= | 0.0073888
|  |  |  | @ Cl=0.4, Cd= | 0.00691
|  |  |  | @ Cl=0.6, Cd= | 0.0072552
alpha (deg) | Cl | Cd | Cm | Cl/Cd
-14.5 | -0.365 | 0.20166 | -0.005 | -1.81
-14 | -0.385 | 0.18289 | -0.005 | -2.105
-13.5 | -0.405 | 0.173 | -0.005 | -2.342
-13 | -0.425 | 0.15609 | -0.005 | -2.723
-12.5 | -0.444 | 0.1383 | -0.005 | -3.213
-12 | -0.463 | 0.13267 | -0.005 | -3.487
-11.5 | -0.479 | 0.12056 | -0.005 | -3.975
-11 | -0.494 | 0.10685 | -0.005 | -4.62
-10.5 | -0.505 | 0.09862 | -0.005 | -5.121
-10 | -0.513 | 0.08945 | -0.005 | -5.733
-9.5 | -0.514 | 0.08169 | -0.005 | -6.29
-9 | -0.508 | 0.07287 | -0.006 | -6.966
-8.5 | -0.497 | 0.06716 | -0.006 | -7.404
-8 | -0.483 | 0.06161 | -0.006 | -7.835
-7.5 | -0.464 | 0.05734 | -0.006 | -8.093
-7 | -0.441 | 0.05383 | -0.006 | -8.193
-6.5 | -0.414 | 0.04982 | -0.007 | -8.315
-6 | -0.384 | 0.04607 | -0.007 | -8.329
-5.5 | -0.35 | 0.04268 | -0.007 | -8.196
-5 | -0.313 | 0.03979 | -0.007 | -7.861
-4.5 | -0.273 | 0.03774 | -0.008 | -7.242
-4 | -0.232 | 0.03567 | -0.008 | -6.498
-3.5 | -0.189 | 0.03386 | -0.008 | -5.568
-3 | -0.144 | 0.0325 | -0.008 | -4.43
-2.5 | -0.098 | 0.03116 | -0.009 | -3.159
-2 | -0.065 | 0.00939 | -0.021 | -6.908
-1.5 | -0.007 | 0.00917 | -0.021 | -0.765
-1 | 0.051 | 0.00907 | -0.022 | 5.635
-0.5 | 0.109 | 0.00708 | -0.022 | 15.46
0 | 0.168 | 0.00706 | -0.023 | 23.762
0.5 | 0.226 | 0.00711 | -0.023 | 31.747
1 | 0.284 | 0.0071 | -0.023 | 40.019
1.5 | 0.342 | 0.00727 | -0.024 | 47.062
2 | 0.4 | 0.00691 | -0.024 | 57.839
2.5 | 0.458 | 0.007 | -0.024 | 65.342
3 | 0.515 | 0.00711 | -0.025 | 72.359
3.5 | 0.571 | 0.00725 | -0.025 | 78.799
4 | 0.627 | 0.00726 | -0.025 | 86.388
4.5 | 0.682 | 0.00752 | -0.026 | 90.714
5 | 0.733 | 0.01293 | -0.026 | 56.71
5.5 | 0.782 | 0.01358 | -0.027 | 57.585
6 | 0.827 | 0.01467 | -0.027 | 56.412
6.5 | 0.869 | 0.01543 | -0.027 | 56.288
7 | 0.738 | 0.04656 | -0.012 | 15.859
7.5 | 0.766 | 0.05005 | -0.011 | 15.315
8 | 0.79 | 0.05393 | -0.01 | 14.645
8.5 | 0.804 | 0.05824 | -0.01 | 13.798
9 | 0.811 | 0.06249 | -0.01 | 12.978
9.5 | 0.812 | 0.06813 | -0.009 | 11.914
10 | 0.806 | 0.07491 | -0.009 | 10.757
10.5 | 0.794 | 0.08252 | -0.009 | 9.618
11 | 0.776 | 0.08689 | -0.009 | 8.929
11.5 | 0.753 | 0.09577 | -0.009 | 7.864

## 18. Re 250k Mach 0.00 (2)
BIGFOIL.COM POLAR EXPORT
NACA63-309 a=0.0
NACA63-309 a=0.0 |  |  |  | Cl Max: | 1.0641 | at alpha= | 9.5 | deg
XFOIL ncrit=9 |  |  |  | L/D Max: | 74.1598 | at alpha= | 5 | deg
Re: | 250000 |  |  | Cd Min: | 0.04887 | at alpha= | 10 | deg
Mach: | 0 |  |  | Cl=0 at alpha= | -99 | deg
|  |  |  | @ Cl=0.1, Cd= | 0.00839
|  |  |  | @ Cl=0.4, Cd= | 0.0084914
|  |  |  | @ Cl=0.6, Cd= | 0.0091555
alpha (deg) | Cl | Cd | Cm | Cl/Cd
0 | 0.1885 | 0.00839 | -0.0278 | 22.4672
0.5 | 0.273 | 0.00831 | -0.0342 | 32.852
1 | 0.3211 | 0.00831 | -0.0333 | 38.6402
1.5 | 0.3656 | 0.00839 | -0.0316 | 43.5757
2 | 0.4131 | 0.00853 | -0.0301 | 48.4291
2.5 | 0.4633 | 0.0087 | -0.0291 | 53.2529
3 | 0.5153 | 0.00888 | -0.0283 | 58.0293
3.5 | 0.5679 | 0.00904 | -0.0277 | 62.8208
4 | 0.6207 | 0.00923 | -0.027 | 67.2481
4.5 | 0.6725 | 0.00939 | -0.0261 | 71.6187
5 | 0.7238 | 0.00976 | -0.0253 | 74.1598
5.5 | 0.7716 | 0.01066 | -0.0243 | 72.3827
6 | 0.804 | 0.0141 | -0.0225 | 57.0213
6.5 | 0.8455 | 0.0163 | -0.0209 | 51.8712
7 | 0.8857 | 0.01857 | -0.019 | 47.6952
7.5 | 0.9224 | 0.02208 | -0.0166 | 41.7754
8 | 0.9667 | 0.02423 | -0.0151 | 39.8968
8.5 | 1.0082 | 0.02861 | -0.0136 | 35.2394
9 | 1.0423 | 0.03369 | -0.0113 | 30.938
9.5 | 1.0641 | 0.04036 | -0.0081 | 26.3652
10 | 1.0622 | 0.04887 | -0.0041 | 21.7352

## 19. Re 250k Mach 0.10 (1)
BIGFOIL.COM POLAR EXPORT
NACA63-309 a=0.0
NACA63-309 a=0.0 |  |  |  | Cl Max: | 0.871 | at alpha= | 6.5 | deg
JavaFoil+Calcfoil stall+Eppler ext transition |  |  |  | L/D Max: | 91.238 | at alpha= | 4.5 | deg
Re: | 250000 |  |  | Cd Min: | 0.0069 | at alpha= | 2 | deg
Mach: | 0.1 |  |  | Cl=0 at alpha= | -1.4397 | deg
|  |  |  | @ Cl=0.1, Cd= | 0.0074158
|  |  |  | @ Cl=0.4, Cd= | 0.0069124
|  |  |  | @ Cl=0.6, Cd= | 0.0072632
alpha (deg) | Cl | Cd | Cm | Cl/Cd
-14.5 | -0.323 | 0.22501 | -0.005 | -1.438
-14 | -0.346 | 0.20554 | -0.005 | -1.682
-13.5 | -0.368 | 0.18199 | -0.005 | -2.025
-13 | -0.391 | 0.16681 | -0.005 | -2.346
-12.5 | -0.414 | 0.14765 | -0.005 | -2.802
-12 | -0.435 | 0.13924 | -0.005 | -3.127
-11.5 | -0.455 | 0.12444 | -0.005 | -3.66
-11 | -0.473 | 0.11227 | -0.005 | -4.217
-10.5 | -0.488 | 0.10226 | -0.005 | -4.776
-10 | -0.499 | 0.0925 | -0.005 | -5.4
-9.5 | -0.503 | 0.08222 | -0.005 | -6.123
-9 | -0.5 | 0.0741 | -0.006 | -6.742
-8.5 | -0.491 | 0.0684 | -0.006 | -7.184
-8 | -0.479 | 0.06232 | -0.006 | -7.682
-7.5 | -0.462 | 0.05758 | -0.006 | -8.016
-7 | -0.44 | 0.05406 | -0.006 | -8.136
-6.5 | -0.414 | 0.04994 | -0.007 | -8.287
-6 | -0.384 | 0.04615 | -0.007 | -8.319
-5.5 | -0.35 | 0.04262 | -0.007 | -8.222
-5 | -0.314 | 0.03999 | -0.007 | -7.844
-4.5 | -0.274 | 0.03768 | -0.008 | -7.279
-4 | -0.233 | 0.03554 | -0.008 | -6.549
-3.5 | -0.189 | 0.03393 | -0.008 | -5.582
-3 | -0.145 | 0.03251 | -0.009 | -4.45
-2.5 | -0.099 | 0.03119 | -0.009 | -3.17
-2 | -0.065 | 0.00938 | -0.021 | -6.952
-1.5 | -0.007 | 0.00926 | -0.022 | -0.761
-1 | 0.051 | 0.00911 | -0.022 | 5.638
-0.5 | 0.11 | 0.00707 | -0.022 | 15.555
0 | 0.169 | 0.00705 | -0.023 | 23.915
0.5 | 0.227 | 0.00711 | -0.023 | 31.937
1 | 0.285 | 0.00712 | -0.023 | 40.09
1.5 | 0.344 | 0.00726 | -0.024 | 47.365
2 | 0.402 | 0.0069 | -0.024 | 58.203
2.5 | 0.46 | 0.00703 | -0.024 | 65.377
3 | 0.517 | 0.00711 | -0.025 | 72.793
3.5 | 0.574 | 0.00724 | -0.025 | 79.266
4 | 0.63 | 0.00729 | -0.026 | 86.408
4.5 | 0.685 | 0.00751 | -0.026 | 91.238
5 | 0.736 | 0.01299 | -0.026 | 56.678
5.5 | 0.785 | 0.01367 | -0.027 | 57.443
6 | 0.83 | 0.01476 | -0.027 | 56.273
6.5 | 0.871 | 0.01554 | -0.027 | 56.072
7 | 0.741 | 0.0466 | -0.012 | 15.898
7.5 | 0.768 | 0.05031 | -0.011 | 15.264
8 | 0.79 | 0.05427 | -0.01 | 14.563
8.5 | 0.803 | 0.05857 | -0.01 | 13.705
9 | 0.808 | 0.06299 | -0.009 | 12.827
9.5 | 0.806 | 0.06868 | -0.009 | 11.739
10 | 0.797 | 0.07645 | -0.009 | 10.426
10.5 | 0.781 | 0.08175 | -0.009 | 9.557
11 | 0.759 | 0.0891 | -0.009 | 8.524
11.5 | 0.732 | 0.09887 | -0.009 | 7.408

## 20. Re 250k Mach 0.10 (2)
BIGFOIL.COM POLAR EXPORT
NACA63-309 a=0.0
NACA63-309 a=0.0 |  |  |  | Cl Max: | 1.0613 | at alpha= | 9.5 | deg
XFOIL ncrit=9 |  |  |  | L/D Max: | 74.2857 | at alpha= | 5 | deg
Re: | 250000 |  |  | Cd Min: | 0.17193 | at alpha= | 14.5 | deg
Mach: | 0.1 |  |  | Cl=0 at alpha= | -99 | deg
|  |  |  | @ Cl=0.1, Cd= | 0.00841
|  |  |  | @ Cl=0.4, Cd= | 0.0085143
|  |  |  | @ Cl=0.6, Cd= | 0.009178
alpha (deg) | Cl | Cd | Cm | Cl/Cd
0 | 0.1883 | 0.00841 | -0.0276 | 22.39
0.5 | 0.2727 | 0.00834 | -0.0339 | 32.6978
1 | 0.3235 | 0.00834 | -0.0336 | 38.789
1.5 | 0.368 | 0.00842 | -0.0317 | 43.7055
2 | 0.4155 | 0.00856 | -0.0302 | 48.5397
2.5 | 0.4661 | 0.00873 | -0.0293 | 53.3906
3 | 0.5182 | 0.00891 | -0.0284 | 58.1594
3.5 | 0.5711 | 0.00908 | -0.0277 | 62.8965
4 | 0.6242 | 0.00926 | -0.027 | 67.4082
4.5 | 0.6763 | 0.00943 | -0.0261 | 71.7179
5 | 0.728 | 0.0098 | -0.0253 | 74.2857
5.5 | 0.7752 | 0.01083 | -0.0241 | 71.5789
6 | 0.8073 | 0.01437 | -0.0222 | 56.1795
6.5 | 0.8492 | 0.01652 | -0.0206 | 51.4044
7 | 0.8894 | 0.0188 | -0.0186 | 47.3085
7.5 | 0.9267 | 0.02235 | -0.0162 | 41.4631
8 | 0.9708 | 0.02471 | -0.0146 | 39.2877
8.5 | 1.0118 | 0.02959 | -0.0129 | 34.194
9 | 1.0438 | 0.0346 | -0.0103 | 30.1676
9.5 | 1.0613 | 0.04158 | -0.0069 | 25.5243
10 | 1.0549 | 0.04987 | -0.0029 | 21.153
10.5 | 1.0253 | 0.05758 | 0.0014 | 17.8065
11 | 0.9613 | 0.07217 | 0.0005 | 13.3199
13 | 0.8287 | 0.1417 | -0.0405 | 5.8483
13.5 | 0.8212 | 0.15578 | -0.0503 | 5.2715
14 | 0.8276 | 0.16523 | -0.055 | 5.0088
14.5 | 0.843 | 0.17193 | -0.0569 | 4.9032

## 21. Re 250k Mach 0.25 (1)
BIGFOIL.COM POLAR EXPORT
NACA63-309 a=0.0
NACA63-309 a=0.0 |  |  |  | Cl Max: | 0.846 | at alpha= | 6 | deg
JavaFoil+Calcfoil stall+Eppler ext transition |  |  |  | L/D Max: | 87.491 | at alpha= | 4 | deg
Re: | 250000 |  |  | Cd Min: | 0.00682 | at alpha= | 1 | deg
Mach: | 0.25 |  |  | Cl=0 at alpha= | -1.4417 | deg
|  |  |  | @ Cl=0.1, Cd= | 0.0075463
|  |  |  | @ Cl=0.4, Cd= | 0.0069505
|  |  |  | @ Cl=0.6, Cd= | 0.007357
alpha (deg) | Cl | Cd | Cm | Cl/Cd
-13 | -0.065 | 0.15851 | -0.006 | -0.41
-12.5 | -0.062 | 0.15327 | -0.006 | -0.406
-12 | -0.163 | 0.1489 | -0.006 | -1.095
-11.5 | -0.231 | 0.13925 | -0.006 | -1.656
-11 | -0.287 | 0.1738 | -0.006 | -1.653
-10.5 | -0.337 | 0.14032 | -0.006 | -2.403
-10 | -0.38 | 0.12086 | -0.006 | -3.147
-9.5 | -0.411 | 0.10101 | -0.006 | -4.072
-9 | -0.429 | 0.08787 | -0.006 | -4.886
-8.5 | -0.44 | 0.07751 | -0.006 | -5.677
-8 | -0.443 | 0.0691 | -0.006 | -6.412
-7.5 | -0.439 | 0.06209 | -0.006 | -7.062
-7 | -0.427 | 0.05736 | -0.006 | -7.437
-6.5 | -0.408 | 0.05216 | -0.007 | -7.82
-6 | -0.383 | 0.0477 | -0.007 | -8.031
-5.5 | -0.353 | 0.04346 | -0.007 | -8.12
-5 | -0.318 | 0.04049 | -0.008 | -7.854
-4.5 | -0.279 | 0.03823 | -0.008 | -7.309
-4 | -0.238 | 0.03593 | -0.008 | -6.619
-3.5 | -0.194 | 0.03419 | -0.008 | -5.673
-3 | -0.148 | 0.03271 | -0.009 | -4.535
-2.5 | -0.101 | 0.03135 | -0.009 | -3.237
-2 | -0.067 | 0.00937 | -0.022 | -7.142
-1.5 | -0.007 | 0.00927 | -0.022 | -0.781
-1 | 0.053 | 0.00916 | -0.023 | 5.763
-0.5 | 0.113 | 0.0071 | -0.023 | 15.913
0 | 0.173 | 0.00714 | -0.023 | 24.246
0.5 | 0.233 | 0.0071 | -0.024 | 32.828
1 | 0.293 | 0.00682 | -0.024 | 42.991
1.5 | 0.353 | 0.00688 | -0.024 | 51.333
2 | 0.413 | 0.00697 | -0.025 | 59.231
2.5 | 0.472 | 0.00707 | -0.025 | 66.829
3 | 0.531 | 0.00715 | -0.026 | 74.271
3.5 | 0.59 | 0.00735 | -0.026 | 80.226
4 | 0.647 | 0.00739 | -0.026 | 87.491
4.5 | 0.703 | 0.0091 | -0.027 | 77.276
5 | 0.754 | 0.01335 | -0.027 | 56.484
5.5 | 0.802 | 0.0141 | -0.027 | 56.868
6 | 0.846 | 0.01527 | -0.028 | 55.382
6.5 | 0.724 | 0.04373 | -0.014 | 16.552
7 | 0.75 | 0.0477 | -0.011 | 15.724
7.5 | 0.773 | 0.05163 | -0.01 | 14.98
8 | 0.789 | 0.05608 | -0.01 | 14.072
8.5 | 0.79 | 0.06131 | -0.01 | 12.883
9 | 0.779 | 0.06748 | -0.009 | 11.545
9.5 | 0.756 | 0.07404 | -0.009 | 10.21
10 | 0.721 | 0.08371 | -0.009 | 8.608
10.5 | 0.673 | 0.09138 | -0.009 | 7.369
11 | 0.615 | 0.10801 | -0.009 | 5.698

## 22. Re 250k Mach 0.25 (2)
BIGFOIL.COM POLAR EXPORT
NACA63-309 a=0.0
NACA63-309 a=0.0 |  |  |  | Cl Max: | 1.0388 | at alpha= | 9 | deg
XFOIL ncrit=9 |  |  |  | L/D Max: | 73.9941 | at alpha= | 5 | deg
Re: | 250000 |  |  | Cd Min: | 0.17081 | at alpha= | 14 | deg
Mach: | 0.25 |  |  | Cl=0 at alpha= | -99 | deg
|  |  |  | @ Cl=0.1, Cd= | 0.00856
|  |  |  | @ Cl=0.4, Cd= | 0.0086109
|  |  |  | @ Cl=0.6, Cd= | 0.0092791
alpha (deg) | Cl | Cd | Cm | Cl/Cd
0 | 0.1854 | 0.00856 | -0.0265 | 21.6589
0.5 | 0.272 | 0.00851 | -0.0328 | 31.9624
1 | 0.3359 | 0.00848 | -0.0347 | 39.6108
1.5 | 0.381 | 0.00856 | -0.0327 | 44.5093
2 | 0.4295 | 0.00869 | -0.0311 | 49.4246
2.5 | 0.481 | 0.00888 | -0.0299 | 54.1667
3 | 0.5347 | 0.00906 | -0.029 | 59.0177
3.5 | 0.5893 | 0.00924 | -0.0282 | 63.7771
4 | 0.6441 | 0.00944 | -0.0273 | 68.2309
4.5 | 0.6978 | 0.00963 | -0.0261 | 72.4611
5 | 0.7503 | 0.01014 | -0.025 | 73.9941
5.5 | 0.7929 | 0.01205 | -0.0232 | 65.8008
6 | 0.8272 | 0.01545 | -0.021 | 53.5405
6.5 | 0.8655 | 0.01814 | -0.0184 | 47.7122
7 | 0.9081 | 0.02035 | -0.0162 | 44.6241
7.5 | 0.9487 | 0.02406 | -0.0135 | 39.4306
8 | 0.9916 | 0.02761 | -0.0113 | 35.9145
8.5 | 1.0239 | 0.03429 | -0.0088 | 29.86
9 | 1.0388 | 0.03978 | -0.0049 | 26.1136
9.5 | 1.0325 | 0.0468 | -0.0005 | 22.062
10 | 1.0042 | 0.05375 | 0.0032 | 18.6828
10.5 | 0.9714 | 0.06239 | 0.0021 | 15.5698
11 | 0.9357 | 0.07346 | -0.0032 | 12.7375
11.5 | 0.8988 | 0.08748 | -0.0123 | 10.2743
12 | 0.8316 | 0.12369 | -0.0337 | 6.7233
12.5 | 0.8357 | 0.13291 | -0.0366 | 6.2877
13 | 0.8285 | 0.14682 | -0.0424 | 5.643
13.5 | 0.8231 | 0.16044 | -0.0532 | 5.1303
14 | 0.8285 | 0.17081 | -0.0593 | 4.8504

## 23. Re 250k Mach 0.50 (1)
BIGFOIL.COM POLAR EXPORT
NACA63-309 a=0.0
NACA63-309 a=0.0 |  |  |  | Cl Max: | 1.112 | at alpha= | 20 | deg
JavaFoil+Calcfoil stall+Eppler ext transition |  |  |  | L/D Max: | 73.093 | at alpha= | 4 | deg
Re: | 250000 |  |  | Cd Min: | 0.00691 | at alpha= | 0 | deg
Mach: | 0.5 |  |  | Cl=0 at alpha= | -1.4403 | deg
|  |  |  | @ Cl=0.1, Cd= | 0.0078648
|  |  |  | @ Cl=0.4, Cd= | 0.0070808
|  |  |  | @ Cl=0.6, Cd= | 0.0091337
alpha (deg) | Cl | Cd | Cm | Cl/Cd
-20 | -0.983 | 0.25683 | -0.007 | -3.827
-19.5 | -0.957 | 0.25025 | -0.007 | -3.825
-19 | -0.931 | 0.24491 | -0.007 | -3.803
-18.5 | -0.906 | 0.24369 | -0.008 | -3.717
-18 | -0.88 | 0.239 | -0.008 | -3.682
-17.5 | -0.853 | 0.2257 | -0.008 | -3.78
-17 | -0.826 | 0.21876 | -0.007 | -3.775
-16.5 | -0.8 | 0.21638 | -0.008 | -3.697
-16 | -0.774 | 0.20269 | -0.008 | -3.819
-15.5 | -0.748 | 0.19832 | -0.008 | -3.771
-15 | -0.722 | 0.18575 | -0.008 | -3.886
-14.5 | -0.694 | 0.18201 | -0.008 | -3.814
-14 | -0.668 | 0.17592 | -0.008 | -3.795
-13.5 | -0.641 | 0.17468 | -0.008 | -3.672
-13 | -0.615 | 0.16067 | -0.008 | -3.829
-12.5 | -0.589 | 0.15677 | -0.008 | -3.756
-12 | -0.562 | 0.1641 | -0.008 | -3.427
-11.5 | -0.536 | 0.15241 | -0.008 | -3.516
-11 | -0.509 | 0.1475 | -0.008 | -3.448
-10.5 | -0.482 | 0.13717 | -0.008 | -3.515
-10 | -0.456 | 0.1356 | -0.008 | -3.361
-9.5 | -0.429 | 0.13615 | -0.008 | -3.152
-9 | -0.403 | 0.13363 | -0.008 | -3.013
-8.5 | -0.376 | 0.11587 | -0.009 | -3.246
-8 | -0.349 | 0.11631 | -0.008 | -3
-7.5 | -0.322 | 0.11402 | -0.008 | -2.828
-7 | -0.296 | 0.1128 | -0.008 | -2.623
-6.5 | -0.269 | 0.11076 | -0.008 | -2.431
-6 | -0.243 | 0.10538 | -0.008 | -2.303
-5.5 | -0.216 | 0.08076 | -0.008 | -2.673
-5 | -0.26 | 0.05686 | -0.008 | -4.576
-4.5 | -0.281 | 0.04443 | -0.008 | -6.334
-4 | -0.253 | 0.03941 | -0.009 | -6.42
-3.5 | -0.211 | 0.03598 | -0.009 | -5.878
-3 | -0.164 | 0.03373 | -0.009 | -4.854
-2.5 | -0.112 | 0.03214 | -0.01 | -3.5
-2 | -0.06 | 0.03082 | -0.011 | -1.945
-1.5 | -0.008 | 0.00938 | -0.025 | -0.861
-1 | 0.059 | 0.00926 | -0.025 | 6.362
-0.5 | 0.126 | 0.00698 | -0.026 | 18.098
0 | 0.193 | 0.00691 | -0.026 | 27.978
0.5 | 0.26 | 0.00698 | -0.026 | 37.337
1 | 0.327 | 0.00698 | -0.027 | 46.894
1.5 | 0.394 | 0.00707 | -0.027 | 55.741
2 | 0.461 | 0.00719 | -0.028 | 64.108
2.5 | 0.527 | 0.00883 | -0.028 | 59.709
3 | 0.593 | 0.00909 | -0.029 | 65.161
3.5 | 0.657 | 0.00949 | -0.029 | 69.188
4 | 0.718 | 0.00983 | -0.029 | 73.093
4.5 | 0.772 | 0.01432 | -0.03 | 53.887
5 | 0.821 | 0.01541 | -0.03 | 53.28
5.5 | 0.707 | 0.03996 | -0.014 | 17.703
6 | 0.728 | 0.04462 | -0.012 | 16.321
6.5 | 0.723 | 0.05022 | -0.01 | 14.404
7 | 0.631 | 0.06055 | -0.01 | 10.425
7.5 | 0.47 | 0.10233 | -0.01 | 4.593
8 | 0.496 | 0.10452 | -0.011 | 4.744
8.5 | 0.522 | 0.11575 | -0.012 | 4.511
9 | 0.548 | 0.11352 | -0.013 | 4.827
9.5 | 0.574 | 0.11914 | -0.013 | 4.815
10 | 0.6 | 0.12585 | -0.015 | 4.769
10.5 | 0.626 | 0.1293 | -0.015 | 4.84
11 | 0.651 | 0.14277 | -0.015 | 4.562
11.5 | 0.678 | 0.1506 | -0.017 | 4.503
12 | 0.703 | 0.16451 | -0.017 | 4.276
12.5 | 0.729 | 0.16797 | -0.017 | 4.339
13 | 0.754 | 0.16845 | -0.018 | 4.478
13.5 | 0.781 | 0.18776 | -0.019 | 4.16
14 | 0.806 | 0.18127 | -0.019 | 4.449
14.5 | 0.832 | 0.18595 | -0.02 | 4.472
15 | 0.857 | 0.19489 | -0.02 | 4.397
15.5 | 0.884 | 0.20154 | -0.021 | 4.386
16 | 0.909 | 0.2091 | -0.022 | 4.346
16.5 | 0.934 | 0.2266 | -0.022 | 4.12
17 | 0.959 | 0.22917 | -0.022 | 4.184
17.5 | 0.986 | 0.23837 | -0.024 | 4.137
18 | 1.011 | 0.24135 | -0.024 | 4.188
18.5 | 1.035 | 0.24595 | -0.024 | 4.21
19 | 1.06 | 0.25701 | -0.024 | 4.125
19.5 | 1.088 | 0.26558 | -0.026 | 4.096
20 | 1.112 | 0.27403 | -0.026 | 4.059

## 24. Re 250k Mach 0.50 (2)
BIGFOIL.COM POLAR EXPORT
NACA63-309 a=0.0
NACA63-309 a=0.0 |  |  |  | Cl Max: | 1.1032 | at alpha= | 20 | deg
XFOIL ncrit=9 |  |  |  | L/D Max: | 73.4448 | at alpha= | 4.5 | deg
Re: | 250000 |  |  | Cd Min: | 0.3012 | at alpha= | 20 | deg
Mach: | 0.5 |  |  | Cl=0 at alpha= | -1.6964 | deg
|  |  |  | @ Cl=0.1, Cd= | 0.0090835
|  |  |  | @ Cl=0.4, Cd= | 0.0092028
|  |  |  | @ Cl=0.6, Cd= | 0.009769
alpha (deg) | Cl | Cd | Cm | Cl/Cd
-20 | -0.9068 | 0.28941 | 0.101 | -3.1333
-19.5 | -0.8853 | 0.28244 | 0.0943 | -3.1345
-19 | -0.859 | 0.26917 | 0.0914 | -3.1913
-18.5 | -0.836 | 0.26072 | 0.0865 | -3.2065
-18 | -0.8131 | 0.25244 | 0.0814 | -3.221
-17.5 | -0.7898 | 0.24414 | 0.0762 | -3.235
-17 | -0.7664 | 0.23583 | 0.071 | -3.2498
-16.5 | -0.7432 | 0.22784 | 0.0654 | -3.2619
-16 | -0.7225 | 0.22138 | 0.0587 | -3.2636
-15.5 | -0.7044 | 0.21494 | 0.0525 | -3.2772
-14.5 | -0.6566 | 0.19418 | 0.0452 | -3.3814
-14 | -0.6344 | 0.18569 | 0.0414 | -3.4164
-13.5 | -0.6135 | 0.17758 | 0.0371 | -3.4548
-13 | -0.5935 | 0.1696 | 0.0325 | -3.4994
-12.5 | -0.5803 | 0.16363 | 0.0255 | -3.5464
-12 | -0.5684 | 0.15666 | 0.0193 | -3.6282
-11.5 | -0.5531 | 0.14843 | 0.0141 | -3.7263
-11 | -0.5273 | 0.13642 | 0.0142 | -3.8653
-10.5 | -0.5098 | 0.12836 | 0.0112 | -3.9716
-10 | -0.4952 | 0.1205 | 0.0074 | -4.1095
-9.5 | -0.4822 | 0.1126 | 0.0029 | -4.2824
-9 | -0.4773 | 0.1056 | -0.0059 | -4.5199
-8.5 | -0.4691 | 0.09756 | -0.0127 | -4.8083
-8 | -0.4522 | 0.08837 | -0.0106 | -5.1171
-7.5 | -0.4428 | 0.08066 | -0.0152 | -5.4897
-7 | -0.4389 | 0.07237 | -0.0241 | -6.0647
-6.5 | -0.4495 | 0.0643 | -0.0386 | -6.9907
-6 | -0.4409 | 0.05489 | -0.0401 | -8.0324
-5.5 | -0.3895 | 0.04539 | -0.0507 | -8.5812
-5 | -0.3555 | 0.03779 | -0.0539 | -9.4073
-4.5 | -0.3237 | 0.03269 | -0.0516 | -9.9021
-4 | -0.2735 | 0.02463 | -0.0478 | -11.1043
-3.5 | -0.2151 | 0.02057 | -0.0445 | -10.457
-3 | -0.1574 | 0.01685 | -0.0423 | -9.3412
-2.5 | -0.0963 | 0.01455 | -0.04 | -6.6186
-2 | -0.0368 | 0.01291 | -0.038 | -2.8505
-1.5 | 0.0238 | 0.01178 | -0.0365 | 2.0204
-1 | 0.0615 | 0.00904 | -0.0309 | 6.8031
-0.5 | 0.1057 | 0.00909 | -0.0236 | 11.6282
0 | 0.1774 | 0.00917 | -0.023 | 19.3457
0.5 | 0.2703 | 0.00918 | -0.0284 | 29.4444
1 | 0.3688 | 0.00919 | -0.0354 | 40.1306
1.5 | 0.4419 | 0.00922 | -0.0375 | 47.9284
2 | 0.4934 | 0.00937 | -0.0351 | 52.6574
2.5 | 0.5488 | 0.00958 | -0.033 | 57.286
3 | 0.6084 | 0.0098 | -0.0313 | 62.0816
3.5 | 0.6703 | 0.01002 | -0.0297 | 66.8962
4 | 0.732 | 0.01022 | -0.0276 | 71.6243
4.5 | 0.791 | 0.01077 | -0.0251 | 73.4448
5.5 | 0.8639 | 0.01677 | -0.0173 | 51.5146
6 | 0.899 | 0.0197 | -0.0126 | 45.6345
6.5 | 0.9342 | 0.02339 | -0.0075 | 39.9401
7 | 0.9687 | 0.02797 | -0.0029 | 34.6335
7.5 | 0.9789 | 0.03398 | 0.0024 | 28.8081
8 | 0.9697 | 0.04021 | 0.0061 | 24.1159
8.5 | 0.9473 | 0.04837 | 0.0058 | 19.5845
9 | 0.9189 | 0.0586 | 0.0014 | 15.6809
9.5 | 0.8882 | 0.0711 | -0.0067 | 12.4923
10 | 0.8578 | 0.08626 | -0.0174 | 9.9444
10.5 | 0.8368 | 0.10231 | -0.0275 | 8.1791
11 | 0.8254 | 0.11676 | -0.0356 | 7.0692
11.5 | 0.8217 | 0.1296 | -0.0423 | 6.3403
12 | 0.8246 | 0.14091 | -0.0475 | 5.852
12.5 | 0.8387 | 0.15669 | -0.0512 | 5.3526
13 | 0.8361 | 0.16885 | -0.0627 | 4.9517
13.5 | 0.8535 | 0.1775 | -0.0667 | 4.8085
14.5 | 0.8834 | 0.19808 | -0.0775 | 4.4598
15 | 0.8977 | 0.20774 | -0.0847 | 4.3213
15.5 | 0.9176 | 0.21675 | -0.0896 | 4.2334
16 | 0.9429 | 0.22603 | -0.0922 | 4.1716
16.5 | 0.9656 | 0.23832 | -0.0961 | 4.0517
17 | 0.9791 | 0.24622 | -0.1044 | 3.9765
17.5 | 0.9972 | 0.25488 | -0.1122 | 3.9124
18 | 1.0186 | 0.26351 | -0.1171 | 3.8655
18.5 | 1.0421 | 0.27295 | -0.1207 | 3.8179
19.5 | 1.0856 | 0.29395 | -0.1321 | 3.6931
20 | 1.1032 | 0.3012 | -0.1399 | 3.6627

## 25. Re 500k Mach 0.00 (1)
BIGFOIL.COM POLAR EXPORT
NACA63-309 a=0.0
NACA63-309 a=0.0 |  |  |  | Cl Max: | 0.943 | at alpha= | 7.5 | deg
JavaFoil+Calcfoil stall+Eppler ext transition |  |  |  | L/D Max: | 115.518 | at alpha= | 4.5 | deg
Re: | 500000 |  |  | Cd Min: | 0.0056 | at alpha= | -0.5 | deg
Mach: | 0 |  |  | Cl=0 at alpha= | -1.4397 | deg
|  |  |  | @ Cl=0.1, Cd= | 0.0059305
|  |  |  | @ Cl=0.4, Cd= | 0.0058
|  |  |  | @ Cl=0.6, Cd= | 0.005795
alpha (deg) | Cl | Cd | Cm | Cl/Cd
-14.5 | -0.365 | 0.14482 | -0.005 | -2.522
-14 | -0.385 | 0.13696 | -0.005 | -2.812
-13.5 | -0.405 | 0.12828 | -0.005 | -3.16
-13 | -0.425 | 0.11964 | -0.005 | -3.555
-12.5 | -0.445 | 0.10994 | -0.005 | -4.044
-12 | -0.463 | 0.10735 | -0.005 | -4.312
-11.5 | -0.479 | 0.10516 | -0.005 | -4.559
-11 | -0.494 | 0.09442 | -0.005 | -5.23
-10.5 | -0.505 | 0.08708 | -0.005 | -5.802
-10 | -0.513 | 0.07978 | -0.005 | -6.429
-9.5 | -0.514 | 0.07272 | -0.006 | -7.067
-9 | -0.508 | 0.06717 | -0.006 | -7.558
-8.5 | -0.497 | 0.0617 | -0.006 | -8.061
-8 | -0.483 | 0.05737 | -0.006 | -8.417
-7.5 | -0.464 | 0.05259 | -0.006 | -8.826
-7 | -0.441 | 0.05034 | -0.007 | -8.767
-6.5 | -0.414 | 0.04656 | -0.007 | -8.901
-6 | -0.384 | 0.04324 | -0.007 | -8.878
-5.5 | -0.35 | 0.04011 | -0.008 | -8.725
-5 | -0.313 | 0.03783 | -0.008 | -8.272
-4.5 | -0.273 | 0.03589 | -0.008 | -7.618
-4 | -0.232 | 0.03401 | -0.008 | -6.819
-3.5 | -0.189 | 0.03227 | -0.009 | -5.85
-3 | -0.145 | 0.03042 | -0.01 | -4.756
-2.5 | -0.122 | 0.00821 | -0.021 | -14.896
-2 | -0.065 | 0.00801 | -0.021 | -8.095
-1.5 | -0.007 | 0.00788 | -0.021 | -0.89
-1 | 0.051 | 0.00773 | -0.022 | 6.612
-0.5 | 0.109 | 0.0056 | -0.022 | 19.54
0 | 0.168 | 0.00562 | -0.023 | 29.868
0.5 | 0.226 | 0.00561 | -0.023 | 40.281
1 | 0.284 | 0.00566 | -0.023 | 50.168
1.5 | 0.342 | 0.00572 | -0.024 | 59.814
2 | 0.4 | 0.0058 | -0.024 | 68.98
2.5 | 0.458 | 0.00585 | -0.024 | 78.282
3 | 0.515 | 0.00598 | -0.025 | 86.132
3.5 | 0.572 | 0.00574 | -0.025 | 99.54
4 | 0.628 | 0.00585 | -0.026 | 107.363
4.5 | 0.682 | 0.00591 | -0.026 | 115.518
5 | 0.734 | 0.01105 | -0.026 | 66.405
5.5 | 0.784 | 0.01164 | -0.027 | 67.332
6 | 0.83 | 0.01234 | -0.027 | 67.274
6.5 | 0.873 | 0.01303 | -0.027 | 66.977
7 | 0.91 | 0.01377 | -0.028 | 66.114
7.5 | 0.943 | 0.0148 | -0.028 | 63.702
8 | 0.792 | 0.05088 | -0.013 | 15.567
8.5 | 0.805 | 0.055 | -0.011 | 14.629
9 | 0.812 | 0.05917 | -0.011 | 13.716
9.5 | 0.812 | 0.06361 | -0.01 | 12.765
10 | 0.806 | 0.06882 | -0.01 | 11.711
10.5 | 0.794 | 0.07522 | -0.01 | 10.554
11 | 0.776 | 0.08011 | -0.01 | 9.688
11.5 | 0.753 | 0.0877 | -0.01 | 8.59
12 | 0.727 | 0.09339 | -0.01 | 7.782
12.5 | 0.697 | 0.1037 | -0.01 | 6.722

## 26. Re 500k Mach 0.00 (2)
BIGFOIL.COM POLAR EXPORT
NACA63-309 a=0.0
NACA63-309 a=0.0 |  |  |  | Cl Max: | 1.1279 | at alpha= | 10.5 | deg
XFOIL ncrit=9 |  |  |  | L/D Max: | 90.5946 | at alpha= | 4.5 | deg
Re: | 500000 |  |  | Cd Min: | 0.18717 | at alpha= | 15.5 | deg
Mach: | 0 |  |  | Cl=0 at alpha= | -1.5278 | deg
|  |  |  | @ Cl=0.1, Cd= | 0.0060753
|  |  |  | @ Cl=0.4, Cd= | 0.0061691
|  |  |  | @ Cl=0.6, Cd= | 0.0068766
alpha (deg) | Cl | Cd | Cm | Cl/Cd
-7.5 | -0.5173 | 0.06101 | -0.0299 | -8.4789
-7 | -0.5004 | 0.05195 | -0.0325 | -9.6323
-6.5 | -0.4809 | 0.03925 | -0.0369 | -12.2522
-6 | -0.4373 | 0.03428 | -0.0382 | -12.7567
-5.5 | -0.3923 | 0.03292 | -0.0348 | -11.9168
-5 | -0.3606 | 0.02356 | -0.0334 | -15.3056
-4.5 | -0.3114 | 0.01725 | -0.0307 | -18.0522
-4 | -0.2597 | 0.01463 | -0.0294 | -17.7512
-3.5 | -0.2066 | 0.0127 | -0.0284 | -16.2677
-3 | -0.155 | 0.01096 | -0.0276 | -14.1423
-2.5 | -0.1019 | 0.00997 | -0.027 | -10.2207
-2 | -0.0476 | 0.00928 | -0.0266 | -5.1293
-1.5 | 0.0028 | 0.00723 | -0.0267 | 0.38728
-1 | 0.0506 | 0.00618 | -0.025 | 8.1877
0 | 0.145 | 0.00598 | -0.0196 | 24.2475
0.5 | 0.1992 | 0.006 | -0.0189 | 33.2
1 | 0.2663 | 0.00603 | -0.0212 | 44.1625
1.5 | 0.3413 | 0.00609 | -0.0254 | 56.0427
2 | 0.4081 | 0.00618 | -0.0282 | 66.0356
2.5 | 0.4575 | 0.00631 | -0.0272 | 72.504
3 | 0.51 | 0.00648 | -0.0266 | 78.7037
3.5 | 0.5638 | 0.00668 | -0.0264 | 84.4012
4 | 0.6172 | 0.00697 | -0.0261 | 88.5509
4.5 | 0.6704 | 0.0074 | -0.0259 | 90.5946
5 | 0.7212 | 0.00826 | -0.0255 | 87.3123
5.5 | 0.7664 | 0.01009 | -0.025 | 75.9564
6 | 0.8102 | 0.01218 | -0.0241 | 66.5189
6.5 | 0.8585 | 0.01347 | -0.0233 | 63.7342
7 | 0.9025 | 0.01521 | -0.0219 | 59.336
7.5 | 0.948 | 0.01661 | -0.0208 | 57.0741
8 | 0.9873 | 0.01878 | -0.019 | 52.5719
8.5 | 1.0277 | 0.02088 | -0.0173 | 49.2193
9 | 1.0673 | 0.02291 | -0.0156 | 46.5866
9.5 | 1.0964 | 0.02779 | -0.0131 | 39.453
10 | 1.1205 | 0.03281 | -0.0101 | 34.1512
10.5 | 1.1279 | 0.03876 | -0.0061 | 29.0996
11 | 1.1093 | 0.04479 | -0.0007 | 24.7667
11.5 | 1.0845 | 0.05153 | 0.0015 | 21.046
12 | 1.0517 | 0.06064 | -0.0001 | 17.3433
12.5 | 1.0139 | 0.07255 | -0.006 | 13.9752
13 | 0.8799 | 0.11718 | -0.0335 | 7.509
13.5 | 0.8351 | 0.14744 | -0.0477 | 5.664
14 | 0.8356 | 0.15922 | -0.0538 | 5.2481
14.5 | 0.8427 | 0.16857 | -0.0585 | 4.9991
15 | 0.857 | 0.17348 | -0.0608 | 4.9401
15.5 | 0.8558 | 0.18717 | -0.0672 | 4.5723

## 27. Re 500k Mach 0.10 (1)
BIGFOIL.COM POLAR EXPORT
NACA63-309 a=0.0
NACA63-309 a=0.0 |  |  |  | Cl Max: | 0.944 | at alpha= | 7.5 | deg
JavaFoil+Calcfoil stall+Eppler ext transition |  |  |  | L/D Max: | 115.254 | at alpha= | 4.5 | deg
Re: | 500000 |  |  | Cd Min: | 0.00559 | at alpha= | -0.5 | deg
Mach: | 0.1 |  |  | Cl=0 at alpha= | -1.4397 | deg
|  |  |  | @ Cl=0.1, Cd= | 0.0059663
|  |  |  | @ Cl=0.4, Cd= | 0.0057872
|  |  |  | @ Cl=0.6, Cd= | 0.0057846
alpha (deg) | Cl | Cd | Cm | Cl/Cd
-14.5 | -0.324 | 0.15473 | -0.005 | -2.092
-14 | -0.346 | 0.1443 | -0.005 | -2.398
-13.5 | -0.369 | 0.13283 | -0.005 | -2.776
-13 | -0.392 | 0.12053 | -0.005 | -3.249
-12.5 | -0.414 | 0.1115 | -0.005 | -3.713
-12 | -0.436 | 0.10758 | -0.005 | -4.049
-11.5 | -0.456 | 0.10868 | -0.005 | -4.192
-11 | -0.474 | 0.09735 | -0.005 | -4.864
-10.5 | -0.489 | 0.0903 | -0.006 | -5.41
-10 | -0.5 | 0.08255 | -0.005 | -6.052
-9.5 | -0.504 | 0.07388 | -0.006 | -6.815
-9 | -0.5 | 0.0676 | -0.006 | -7.392
-8.5 | -0.492 | 0.06234 | -0.006 | -7.885
-8 | -0.479 | 0.05749 | -0.006 | -8.329
-7.5 | -0.462 | 0.05305 | -0.006 | -8.702
-7 | -0.44 | 0.05069 | -0.007 | -8.681
-6.5 | -0.414 | 0.04683 | -0.007 | -8.842
-6 | -0.384 | 0.04322 | -0.007 | -8.888
-5.5 | -0.351 | 0.04016 | -0.008 | -8.731
-5 | -0.314 | 0.03783 | -0.008 | -8.295
-4.5 | -0.274 | 0.03588 | -0.008 | -7.647
-4 | -0.233 | 0.03396 | -0.008 | -6.858
-3.5 | -0.19 | 0.03234 | -0.009 | -5.862
-3 | -0.18 | 0.00833 | -0.021 | -21.595
-2.5 | -0.123 | 0.00819 | -0.021 | -14.999
-2 | -0.065 | 0.00806 | -0.021 | -8.093
-1.5 | -0.007 | 0.00792 | -0.022 | -0.89
-1 | 0.051 | 0.00781 | -0.022 | 6.581
-0.5 | 0.11 | 0.00559 | -0.022 | 19.672
0 | 0.169 | 0.00561 | -0.023 | 30.063
0.5 | 0.227 | 0.00565 | -0.023 | 40.207
1 | 0.285 | 0.00565 | -0.023 | 50.523
1.5 | 0.344 | 0.00571 | -0.024 | 60.245
2 | 0.402 | 0.00579 | -0.024 | 69.403
2.5 | 0.46 | 0.0059 | -0.024 | 77.971
3 | 0.518 | 0.00564 | -0.025 | 91.765
3.5 | 0.575 | 0.00574 | -0.025 | 100.129
4 | 0.631 | 0.00584 | -0.026 | 107.898
4.5 | 0.686 | 0.00595 | -0.026 | 115.254
5 | 0.737 | 0.01111 | -0.026 | 66.341
5.5 | 0.787 | 0.01172 | -0.027 | 67.131
6 | 0.833 | 0.01242 | -0.027 | 67.103
6.5 | 0.875 | 0.01312 | -0.027 | 66.704
7 | 0.912 | 0.01416 | -0.028 | 64.446
7.5 | 0.944 | 0.01489 | -0.028 | 63.39
8 | 0.792 | 0.05115 | -0.012 | 15.489
8.5 | 0.804 | 0.05521 | -0.011 | 14.555
9 | 0.808 | 0.05906 | -0.01 | 13.686
9.5 | 0.806 | 0.06455 | -0.01 | 12.494
10 | 0.797 | 0.06986 | -0.01 | 11.413
10.5 | 0.782 | 0.07558 | -0.01 | 10.34
11 | 0.76 | 0.08077 | -0.01 | 9.405
11.5 | 0.733 | 0.09043 | -0.01 | 8.102
12 | 0.702 | 0.09891 | -0.01 | 7.092
12.5 | 0.667 | 0.10828 | -0.01 | 6.164

## 28. Re 500k Mach 0.10 (2)
BIGFOIL.COM POLAR EXPORT
NACA63-309 a=0.0
NACA63-309 a=0.0 |  |  |  | Cl Max: | 1.1162 | at alpha= | 10 | deg
XFOIL ncrit=9 |  |  |  | L/D Max: | 90.7672 | at alpha= | 4.5 | deg
Re: | 500000 |  |  | Cd Min: | 0.25592 | at alpha= | -20 | deg
Mach: | 0.1 |  |  | Cl=0 at alpha= | -1.5341 | deg
|  |  |  | @ Cl=0.1, Cd= | 0.0060524
|  |  |  | @ Cl=0.4, Cd= | 0.0061774
|  |  |  | @ Cl=0.6, Cd= | 0.0068899
alpha (deg) | Cl | Cd | Cm | Cl/Cd
-20 | -0.8107 | 0.25592 | 0.0834 | -3.1678
-19.5 | -0.793 | 0.24954 | 0.0792 | -3.1778
-19 | -0.7753 | 0.24306 | 0.0749 | -3.1897
-18.5 | -0.7576 | 0.23638 | 0.0706 | -3.205
-18 | -0.7397 | 0.22939 | 0.0664 | -3.2246
-17.5 | -0.7213 | 0.2224 | 0.0617 | -3.2433
-17 | -0.7057 | 0.21588 | 0.0564 | -3.2689
-16.5 | -0.6908 | 0.20902 | 0.0516 | -3.3049
-16 | -0.6752 | 0.20171 | 0.0471 | -3.3474
-15.5 | -0.6563 | 0.19251 | 0.0448 | -3.4092
-15 | -0.6398 | 0.1856 | 0.0416 | -3.4472
-14.5 | -0.6243 | 0.1785 | 0.0379 | -3.4975
-14 | -0.6093 | 0.17115 | 0.0342 | -3.56
-13.5 | -0.5952 | 0.16361 | 0.0304 | -3.6379
-13 | -0.582 | 0.1557 | 0.0261 | -3.738
-12.5 | -0.5737 | 0.14795 | 0.0207 | -3.8777
-12 | -0.5631 | 0.13965 | 0.0162 | -4.0322
-11.5 | -0.5531 | 0.13112 | 0.0119 | -4.2183
-11 | -0.5441 | 0.12236 | 0.0105 | -4.4467
-10.5 | -0.5329 | 0.11535 | 0.0074 | -4.6199
-10 | -0.5249 | 0.10759 | 0.0036 | -4.8787
-9.5 | -0.5187 | 0.09952 | -0.0007 | -5.212
-9 | -0.5157 | 0.0906 | -0.0068 | -5.6921
-8.5 | -0.5131 | 0.08146 | -0.0145 | -6.2988
-8 | -0.5208 | 0.07139 | -0.0242 | -7.2951
-7.5 | -0.515 | 0.06178 | -0.0298 | -8.336
-7 | -0.4993 | 0.0527 | -0.0326 | -9.4744
-6.5 | -0.4808 | 0.04013 | -0.0373 | -11.9811
-6 | -0.4384 | 0.03498 | -0.0385 | -12.5329
-5.5 | -0.3937 | 0.03338 | -0.035 | -11.7945
-5 | -0.3624 | 0.02393 | -0.0337 | -15.1442
-4.5 | -0.3134 | 0.01758 | -0.031 | -17.8271
-4 | -0.2611 | 0.01483 | -0.0297 | -17.6062
-3.5 | -0.2078 | 0.01281 | -0.0287 | -16.2217
-3 | -0.1558 | 0.01107 | -0.0278 | -14.0741
-2.5 | -0.1026 | 0.01002 | -0.0271 | -10.2395
-2 | -0.0478 | 0.00932 | -0.0268 | -5.1288
-1.5 | 0.0035 | 0.0074 | -0.0268 | 0.47297
-1 | 0.051 | 0.0062 | -0.0252 | 8.2258
-0.5 | 0.1008 | 0.00605 | -0.0231 | 16.6612
0 | 0.1461 | 0.006 | -0.0198 | 24.35
0.5 | 0.2003 | 0.00602 | -0.019 | 33.2724
1 | 0.267 | 0.00604 | -0.0211 | 44.2053
1.5 | 0.3421 | 0.00611 | -0.0253 | 55.9902
2 | 0.4108 | 0.00619 | -0.0284 | 66.3651
2.5 | 0.4603 | 0.00633 | -0.0273 | 72.7172
3 | 0.513 | 0.0065 | -0.0268 | 78.9231
3.5 | 0.5671 | 0.0067 | -0.0265 | 84.6418
4 | 0.6208 | 0.00701 | -0.0262 | 88.5592
4.5 | 0.6744 | 0.00743 | -0.0259 | 90.7672
5 | 0.7251 | 0.00835 | -0.0255 | 86.8383
5.5 | 0.7701 | 0.01029 | -0.0249 | 74.8397
6 | 0.8148 | 0.01227 | -0.0239 | 66.4059
6.5 | 0.8631 | 0.01359 | -0.0231 | 63.5099
7 | 0.9046 | 0.01576 | -0.0213 | 57.3985
7.5 | 0.9522 | 0.01686 | -0.0203 | 56.4769
8 | 0.9873 | 0.01986 | -0.0179 | 49.713
8.5 | 1.0313 | 0.02135 | -0.0165 | 48.3044
9 | 1.0703 | 0.02354 | -0.0148 | 45.4673
9.5 | 1.0951 | 0.02979 | -0.0118 | 36.7607
10 | 1.1162 | 0.03441 | -0.0085 | 32.4382
10.5 | 1.1135 | 0.0405 | -0.0037 | 27.4938
11 | 1.0886 | 0.04702 | 0.0009 | 23.1519
11.5 | 1.0609 | 0.05461 | 0.0016 | 19.4268
12 | 1.027 | 0.06465 | -0.0018 | 15.8855
12.5 | 0.9889 | 0.07768 | -0.0093 | 12.7304
13 | 0.8397 | 0.13492 | -0.0415 | 6.2237
13.5 | 0.8337 | 0.14884 | -0.0486 | 5.6013
14 | 0.8349 | 0.1606 | -0.0547 | 5.1986
14.5 | 0.842 | 0.17013 | -0.0596 | 4.9492
15 | 0.8576 | 0.1749 | -0.0618 | 4.9034

## 29. Re 500k Mach 0.25 (1)
BIGFOIL.COM POLAR EXPORT
NACA63-309 a=0.0
NACA63-309 a=0.0 |  |  |  | Cl Max: | 0.921 | at alpha= | 7 | deg
JavaFoil+Calcfoil stall+Eppler ext transition |  |  |  | L/D Max: | 116.59 | at alpha= | 4.5 | deg
Re: | 500000 |  |  | Cd Min: | 0.00563 | at alpha= | 0 | deg
Mach: | 0.25 |  |  | Cl=0 at alpha= | -1.4417 | deg
|  |  |  | @ Cl=0.1, Cd= | 0.0061393
|  |  |  | @ Cl=0.4, Cd= | 0.0058313
|  |  |  | @ Cl=0.6, Cd= | 0.11933
alpha (deg) | Cl | Cd | Cm | Cl/Cd
-13 | -0.065 | 0.14261 | -0.006 | -0.456
-12.5 | -0.062 | 0.13782 | -0.006 | -0.452
-12 | -0.163 | 0.13177 | -0.006 | -1.238
-11.5 | -0.231 | 0.11529 | -0.006 | -2.001
-11 | -0.287 | 0.10392 | -0.006 | -2.766
-10.5 | -0.337 | 0.09729 | -0.006 | -3.468
-10 | -0.38 | 0.08821 | -0.006 | -4.313
-9.5 | -0.411 | 0.07824 | -0.006 | -5.258
-9 | -0.429 | 0.07288 | -0.006 | -5.893
-8.5 | -0.44 | 0.06898 | -0.006 | -6.38
-8 | -0.443 | 0.06148 | -0.006 | -7.208
-7.5 | -0.439 | 0.05615 | -0.006 | -7.81
-7 | -0.427 | 0.05265 | -0.006 | -8.104
-6.5 | -0.408 | 0.04835 | -0.007 | -8.441
-6 | -0.383 | 0.04492 | -0.007 | -8.533
-5.5 | -0.353 | 0.04088 | -0.008 | -8.636
-5 | -0.318 | 0.03847 | -0.008 | -8.272
-4.5 | -0.279 | 0.0362 | -0.008 | -7.72
-4 | -0.238 | 0.03431 | -0.008 | -6.935
-3.5 | -0.194 | 0.03257 | -0.009 | -5.961
-3 | -0.149 | 0.03107 | -0.01 | -4.785
-2.5 | -0.126 | 0.00828 | -0.021 | -15.236
-2 | -0.067 | 0.00805 | -0.022 | -8.314
-1.5 | -0.007 | 0.00792 | -0.022 | -0.914
-1 | 0.053 | 0.0078 | -0.023 | 6.771
-0.5 | 0.113 | 0.00568 | -0.023 | 19.878
0 | 0.173 | 0.00563 | -0.023 | 30.755
0.5 | 0.233 | 0.00567 | -0.024 | 41.126
1 | 0.293 | 0.00573 | -0.024 | 51.184
1.5 | 0.353 | 0.0058 | -0.024 | 60.872
2 | 0.413 | 0.00584 | -0.025 | 70.783
2.5 | 0.473 | 0.00594 | -0.025 | 79.563
3 | 0.532 | 0.00568 | -0.026 | 93.645
3.5 | 0.59 | 0.00578 | -0.026 | 102.141
4 | 0.647 | 0.00597 | -0.026 | 108.414
4.5 | 0.704 | 0.00603 | -0.027 | 116.59
5 | 0.755 | 0.01141 | -0.027 | 66.211
5.5 | 0.805 | 0.01213 | -0.027 | 66.359
6 | 0.85 | 0.01283 | -0.028 | 66.237
6.5 | 0.889 | 0.01369 | -0.028 | 64.929
7 | 0.921 | 0.01482 | -0.028 | 62.181
7.5 | 0.775 | 0.04881 | -0.013 | 15.882
8 | 0.79 | 0.05257 | -0.012 | 15.028
8.5 | 0.79 | 0.05704 | -0.011 | 13.856
9 | 0.779 | 0.06233 | -0.01 | 12.5
9.5 | 0.756 | 0.06814 | -0.01 | 11.097
10 | 0.721 | 0.0755 | -0.01 | 9.546
10.5 | 0.674 | 0.08426 | -0.01 | 7.994
11 | 0.616 | 0.09368 | -0.01 | 6.572
11.5 | 0.549 | 0.10423 | -0.01 | 5.265
12 | 0.474 | 0.11933 | -0.011 | 3.976

## 30. Re 500k Mach 0.25 (2)
BIGFOIL.COM POLAR EXPORT
NACA63-309 a=0.0
NACA63-309 a=0.0 |  |  |  | Cl Max: | 1.084 | at alpha= | 9.5 | deg
XFOIL ncrit=9 |  |  |  | L/D Max: | 90.7562 | at alpha= | 4.5 | deg
Re: | 500000 |  |  | Cd Min: | 0.04946 | at alpha= | 10.5 | deg
Mach: | 0.25 |  |  | Cl=0 at alpha= | -99 | deg
|  |  |  | @ Cl=0.1, Cd= | 0.0061
|  |  |  | @ Cl=0.4, Cd= | 0.0062706
|  |  |  | @ Cl=0.6, Cd= | 0.0069158
alpha (deg) | Cl | Cd | Cm | Cl/Cd
0 | 0.1526 | 0.0061 | -0.0209 | 25.0164
1 | 0.2705 | 0.00615 | -0.0206 | 43.9837
1.5 | 0.3471 | 0.00621 | -0.0247 | 55.8937
2 | 0.4257 | 0.0063 | -0.0294 | 67.5714
2.5 | 0.4759 | 0.00643 | -0.0281 | 74.0124
3 | 0.5298 | 0.00662 | -0.0274 | 80.0302
3.5 | 0.5856 | 0.00683 | -0.027 | 85.7394
4 | 0.641 | 0.00716 | -0.0265 | 89.5251
4.5 | 0.6961 | 0.00767 | -0.0261 | 90.7562
5 | 0.7462 | 0.00898 | -0.0254 | 83.0958
5.5 | 0.79 | 0.01133 | -0.0243 | 69.7264
6 | 0.839 | 0.01291 | -0.0231 | 64.9884
6.5 | 0.8875 | 0.01439 | -0.0217 | 61.6748
7 | 0.9297 | 0.01655 | -0.0195 | 56.1752
7.5 | 0.9734 | 0.01843 | -0.0175 | 52.8161
8 | 1.0093 | 0.02163 | -0.0146 | 46.662
8.5 | 1.0482 | 0.02448 | -0.012 | 42.8186
9 | 1.0783 | 0.0282 | -0.0091 | 38.2376
9.5 | 1.084 | 0.03515 | -0.0047 | 30.8393
10 | 1.0589 | 0.04219 | 0.0011 | 25.0984
10.5 | 1.0329 | 0.04946 | 0.0027 | 20.8835

## 31. Re 500k Mach 0.50 (1)
BIGFOIL.COM POLAR EXPORT
NACA63-309 a=0.0
NACA63-309 a=0.0 |  |  |  | Cl Max: | 1.112 | at alpha= | 20 | deg
JavaFoil+Calcfoil stall+Eppler ext transition |  |  |  | L/D Max: | 106.958 | at alpha= | 3.5 | deg
Re: | 500000 |  |  | Cd Min: | 0.00557 | at alpha= | 1 | deg
Mach: | 0.5 |  |  | Cl=0 at alpha= | -1.4403 | deg
|  |  |  | @ Cl=0.1, Cd= | 0.006646
|  |  |  | @ Cl=0.4, Cd= | 0.0056381
|  |  |  | @ Cl=0.6, Cd= | 0.0059541
alpha (deg) | Cl | Cd | Cm | Cl/Cd
-20 | -0.983 | 0.22284 | -0.007 | -4.412
-19.5 | -0.957 | 0.21302 | -0.007 | -4.494
-19 | -0.931 | 0.20812 | -0.007 | -4.476
-18.5 | -0.906 | 0.20446 | -0.008 | -4.43
-18 | -0.88 | 0.19978 | -0.008 | -4.405
-17.5 | -0.854 | 0.19724 | -0.008 | -4.329
-17 | -0.826 | 0.18758 | -0.007 | -4.403
-16.5 | -0.8 | 0.18388 | -0.008 | -4.35
-16 | -0.774 | 0.17415 | -0.008 | -4.445
-15.5 | -0.748 | 0.16479 | -0.008 | -4.539
-15 | -0.722 | 0.15852 | -0.008 | -4.554
-14.5 | -0.695 | 0.15663 | -0.008 | -4.435
-14 | -0.668 | 0.14431 | -0.008 | -4.627
-13.5 | -0.641 | 0.14814 | -0.008 | -4.33
-13 | -0.615 | 0.13615 | -0.008 | -4.519
-12.5 | -0.589 | 0.13242 | -0.008 | -4.447
-12 | -0.562 | 0.13634 | -0.008 | -4.125
-11.5 | -0.536 | 0.1277 | -0.008 | -4.199
-11 | -0.509 | 0.12135 | -0.008 | -4.191
-10.5 | -0.482 | 0.11498 | -0.008 | -4.194
-10 | -0.456 | 0.1099 | -0.008 | -4.147
-9.5 | -0.429 | 0.11216 | -0.008 | -3.827
-9 | -0.403 | 0.10964 | -0.008 | -3.673
-8.5 | -0.376 | 0.09542 | -0.009 | -3.943
-8 | -0.349 | 0.09421 | -0.008 | -3.705
-7.5 | -0.322 | 0.0919 | -0.008 | -3.509
-7 | -0.296 | 0.09062 | -0.008 | -3.265
-6.5 | -0.269 | 0.0886 | -0.008 | -3.04
-6 | -0.243 | 0.08723 | -0.008 | -2.783
-5.5 | -0.216 | 0.05313 | -0.008 | -4.065
-5 | -0.26 | 0.04985 | -0.008 | -5.221
-4.5 | -0.282 | 0.0407 | -0.008 | -6.918
-4 | -0.253 | 0.0369 | -0.009 | -6.858
-3.5 | -0.212 | 0.034 | -0.009 | -6.221
-3 | -0.164 | 0.03215 | -0.01 | -5.094
-2.5 | -0.113 | 0.03062 | -0.011 | -3.679
-2 | -0.075 | 0.00824 | -0.024 | -9.044
-1.5 | -0.008 | 0.0081 | -0.025 | -0.997
-1 | 0.059 | 0.00798 | -0.025 | 7.387
-0.5 | 0.126 | 0.0058 | -0.026 | 21.761
0 | 0.194 | 0.00585 | -0.026 | 33.09
0.5 | 0.261 | 0.00585 | -0.026 | 44.555
1 | 0.328 | 0.00557 | -0.027 | 58.862
1.5 | 0.394 | 0.00563 | -0.027 | 70.085
2 | 0.461 | 0.00572 | -0.028 | 80.649
2.5 | 0.528 | 0.00578 | -0.028 | 91.325
3 | 0.593 | 0.00593 | -0.029 | 99.993
3.5 | 0.657 | 0.00615 | -0.029 | 106.958
4 | 0.72 | 0.00793 | -0.029 | 90.756
4.5 | 0.775 | 0.01242 | -0.03 | 62.419
5 | 0.826 | 0.01325 | -0.03 | 62.295
5.5 | 0.865 | 0.01429 | -0.03 | 60.571
6 | 0.888 | 0.01562 | -0.031 | 56.826
6.5 | 0.724 | 0.0468 | -0.012 | 15.466
7 | 0.631 | 0.05443 | -0.011 | 11.599
7.5 | 0.47 | 0.06084 | -0.011 | 7.727
8 | 0.496 | 0.08675 | -0.011 | 5.717
8.5 | 0.522 | 0.09775 | -0.013 | 5.343
9 | 0.548 | 0.09448 | -0.013 | 5.801
9.5 | 0.574 | 0.10061 | -0.013 | 5.704
10 | 0.6 | 0.10782 | -0.015 | 5.567
10.5 | 0.626 | 0.11091 | -0.015 | 5.643
11 | 0.651 | 0.1164 | -0.015 | 5.596
11.5 | 0.678 | 0.12434 | -0.017 | 5.454
12 | 0.704 | 0.13794 | -0.017 | 5.1
12.5 | 0.729 | 0.14141 | -0.017 | 5.154
13 | 0.754 | 0.1378 | -0.018 | 5.474
13.5 | 0.781 | 0.15601 | -0.019 | 5.007
14 | 0.806 | 0.15343 | -0.019 | 5.257
14.5 | 0.832 | 0.1576 | -0.02 | 5.276
15 | 0.857 | 0.16333 | -0.02 | 5.248
15.5 | 0.884 | 0.1734 | -0.021 | 5.098
16 | 0.909 | 0.17859 | -0.022 | 5.089
16.5 | 0.934 | 0.19173 | -0.022 | 4.87
17 | 0.959 | 0.19514 | -0.022 | 4.916
17.5 | 0.986 | 0.19855 | -0.024 | 4.967
18 | 1.011 | 0.20331 | -0.024 | 4.972
18.5 | 1.036 | 0.20804 | -0.024 | 4.978
19 | 1.06 | 0.21827 | -0.025 | 4.859
19.5 | 1.088 | 0.2204 | -0.026 | 4.936
20 | 1.112 | 0.2271 | -0.026 | 4.898

## 32. Re 500k Mach 0.50 (2)
BIGFOIL.COM POLAR EXPORT
NACA63-309 a=0.0
NACA63-309 a=0.0 |  |  |  | Cl Max: | 1.1073 | at alpha= | 20 | deg
XFOIL ncrit=9 |  |  |  | L/D Max: | 91.7965 | at alpha= | 4 | deg
Re: | 500000 |  |  | Cd Min: | 0.30018 | at alpha= | 20 | deg
Mach: | 0.5 |  |  | Cl=0 at alpha= | -1.5779 | deg
|  |  |  | @ Cl=0.1, Cd= | 0.0068185
|  |  |  | @ Cl=0.4, Cd= | 0.0066775
|  |  |  | @ Cl=0.6, Cd= | 0.0071095
alpha (deg) | Cl | Cd | Cm | Cl/Cd
-20 | -0.9104 | 0.28688 | 0.105 | -3.1735
-19.5 | -0.8866 | 0.27833 | 0.0993 | -3.1854
-19 | -0.8633 | 0.2699 | 0.0939 | -3.1986
-18.5 | -0.8391 | 0.26132 | 0.0882 | -3.211
-18 | -0.8165 | 0.25337 | 0.082 | -3.2226
-17 | -0.7706 | 0.23532 | 0.0721 | -3.2747
-16.5 | -0.7479 | 0.22706 | 0.0675 | -3.2938
-16 | -0.7251 | 0.21877 | 0.0626 | -3.3144
-15.5 | -0.7028 | 0.21055 | 0.0577 | -3.3379
-15 | -0.6806 | 0.20219 | 0.0528 | -3.3661
-14.5 | -0.6587 | 0.19382 | 0.0479 | -3.3985
-14 | -0.6383 | 0.18588 | 0.042 | -3.4339
-13.5 | -0.62 | 0.1779 | 0.0365 | -3.4851
-13 | -0.6035 | 0.16975 | 0.0311 | -3.5552
-12.5 | -0.5817 | 0.15958 | 0.0281 | -3.6452
-12 | -0.5619 | 0.15134 | 0.0251 | -3.7128
-11.5 | -0.5441 | 0.1434 | 0.0211 | -3.7943
-11 | -0.5277 | 0.13544 | 0.016 | -3.8962
-10.5 | -0.5162 | 0.12763 | 0.0097 | -4.0445
-10 | -0.5022 | 0.11926 | 0.005 | -4.211
-9.5 | -0.4883 | 0.11081 | 0.0004 | -4.4066
-9 | -0.4805 | 0.10104 | -0.0027 | -4.7555
-8.5 | -0.4671 | 0.09341 | -0.0055 | -5.0005
-8 | -0.4561 | 0.08588 | -0.0095 | -5.3109
-7.5 | -0.4478 | 0.07793 | -0.0145 | -5.7462
-7 | -0.4412 | 0.06951 | -0.0216 | -6.3473
-6.5 | -0.4245 | 0.05877 | -0.0391 | -7.2231
-6 | -0.4207 | 0.05166 | -0.0408 | -8.1436
-5.5 | -0.4203 | 0.04235 | -0.0416 | -9.9244
-5 | -0.3934 | 0.03579 | -0.0413 | -10.9919
-4.5 | -0.3514 | 0.02818 | -0.0401 | -12.4698
-4 | -0.3025 | 0.02178 | -0.0384 | -13.8889
-3.5 | -0.2434 | 0.01716 | -0.0364 | -14.1841
-3 | -0.1795 | 0.01405 | -0.0347 | -12.7758
-2.5 | -0.1173 | 0.01165 | -0.0332 | -10.0687
-2 | -0.0542 | 0.01038 | -0.032 | -5.2216
-1.5 | 0.01 | 0.00952 | -0.0313 | 1.0504
-1 | 0.0666 | 0.00713 | -0.0309 | 9.3408
-0.5 | 0.1245 | 0.00659 | -0.0286 | 18.8923
0 | 0.1809 | 0.00653 | -0.0255 | 27.7029
0.5 | 0.241 | 0.00655 | -0.0237 | 36.7939
1 | 0.3027 | 0.00657 | -0.0223 | 46.0731
1.5 | 0.3751 | 0.00664 | -0.0233 | 56.491
2 | 0.4615 | 0.00677 | -0.0275 | 68.1684
2.5 | 0.5474 | 0.00692 | -0.0316 | 79.104
3 | 0.6057 | 0.00713 | -0.0299 | 84.9509
3.5 | 0.6683 | 0.00743 | -0.0287 | 89.9462
4 | 0.7307 | 0.00796 | -0.0274 | 91.7965
4.5 | 0.7863 | 0.00945 | -0.0256 | 83.2063
5 | 0.8311 | 0.01216 | -0.0231 | 68.347
5.5 | 0.8834 | 0.01404 | -0.0201 | 62.9202
6 | 0.9273 | 0.01643 | -0.016 | 56.4394
6.5 | 0.957 | 0.01993 | -0.0105 | 48.0181
7 | 0.9925 | 0.02346 | -0.0052 | 42.3061
7.5 | 1.0053 | 0.0284 | 0.001 | 35.3979
8 | 0.9986 | 0.03447 | 0.0052 | 28.9701
8.5 | 0.9786 | 0.04197 | 0.0058 | 23.3167
9 | 0.9479 | 0.05203 | 0.0019 | 18.2183
10 | 0.8921 | 0.07797 | -0.0148 | 11.4416
10.5 | 0.8677 | 0.09382 | -0.0253 | 9.2486
11 | 0.8497 | 0.10965 | -0.0342 | 7.7492
11.5 | 0.8399 | 0.12389 | -0.0419 | 6.7794
12 | 0.8372 | 0.13682 | -0.0489 | 6.119
12.5 | 0.8401 | 0.1492 | -0.0554 | 5.6307
13 | 0.8472 | 0.16072 | -0.0615 | 5.2713
13.5 | 0.6989 | 0.15697 | -0.0587 | 4.4524
14 | 0.8705 | 0.18481 | -0.072 | 4.7102
14.5 | 0.8871 | 0.19543 | -0.0777 | 4.5392
15 | 0.9033 | 0.20581 | -0.0844 | 4.389
15.5 | 0.9207 | 0.21584 | -0.0914 | 4.2657
16 | 0.9414 | 0.22426 | -0.096 | 4.1978
16.5 | 0.9625 | 0.23436 | -0.0995 | 4.1069
17 | 0.9826 | 0.24434 | -0.1053 | 4.0214
17.5 | 1.001 | 0.25412 | -0.1124 | 3.9391
18 | 1.0213 | 0.26401 | -0.1194 | 3.8684
18.5 | 1.0424 | 0.27329 | -0.1249 | 3.8143
19 | 1.064 | 0.28237 | -0.1305 | 3.7681
19.5 | 1.0863 | 0.29137 | -0.1361 | 3.7282
20 | 1.1073 | 0.30018 | -0.1404 | 3.6888

## 33. Re 750k Mach 0.00 (1)
BIGFOIL.COM POLAR EXPORT
NACA63-309 a=0.0
NACA63-309 a=0.0 |  |  |  | Cl Max: | 0.983 | at alpha= | 8.5 | deg
JavaFoil+Calcfoil stall+Eppler ext transition |  |  |  | L/D Max: | 125.946 | at alpha= | 4.5 | deg
Re: | 750000 |  |  | Cd Min: | 0.00504 | at alpha= | -0.5 | deg
Mach: | 0 |  |  | Cl=0 at alpha= | -1.4397 | deg
|  |  |  | @ Cl=0.1, Cd= | 0.0053736
|  |  |  | @ Cl=0.4, Cd= | 0.00518
|  |  |  | @ Cl=0.6, Cd= | 0.00556
alpha (deg) | Cl | Cd | Cm | Cl/Cd
-14.5 | -0.365 | 0.13632 | -0.005 | -2.681
-14 | -0.385 | 0.12823 | -0.006 | -3.006
-13.5 | -0.406 | 0.12171 | -0.006 | -3.332
-13 | -0.425 | 0.1113 | -0.006 | -3.823
-12.5 | -0.445 | 0.10307 | -0.006 | -4.316
-12 | -0.463 | 0.09923 | -0.006 | -4.666
-11.5 | -0.48 | 0.09345 | -0.006 | -5.132
-11 | -0.494 | 0.08532 | -0.006 | -5.79
-10.5 | -0.505 | 0.07872 | -0.006 | -6.42
-10 | -0.513 | 0.07574 | -0.006 | -6.774
-9.5 | -0.514 | 0.06926 | -0.006 | -7.421
-9 | -0.508 | 0.06411 | -0.006 | -7.922
-8.5 | -0.498 | 0.05909 | -0.006 | -8.42
-8 | -0.483 | 0.05523 | -0.006 | -8.746
-7.5 | -0.464 | 0.0512 | -0.007 | -9.071
-7 | -0.441 | 0.04791 | -0.007 | -9.215
-6.5 | -0.415 | 0.04495 | -0.007 | -9.224
-6 | -0.384 | 0.04189 | -0.008 | -9.169
-5.5 | -0.35 | 0.03905 | -0.008 | -8.965
-5 | -0.313 | 0.03688 | -0.008 | -8.488
-4.5 | -0.274 | 0.035 | -0.008 | -7.816
-4 | -0.232 | 0.03314 | -0.009 | -7.008
-3.5 | -0.235 | 0.00788 | -0.02 | -29.762
-3 | -0.179 | 0.00773 | -0.02 | -23.165
-2.5 | -0.122 | 0.00758 | -0.021 | -16.126
-2 | -0.065 | 0.00744 | -0.021 | -8.723
-1.5 | -0.007 | 0.00731 | -0.021 | -0.96
-1 | 0.051 | 0.00719 | -0.022 | 7.114
-0.5 | 0.109 | 0.00504 | -0.022 | 21.711
0 | 0.168 | 0.00505 | -0.023 | 33.209
0.5 | 0.226 | 0.00508 | -0.023 | 44.475
1 | 0.284 | 0.00508 | -0.023 | 55.947
1.5 | 0.342 | 0.00518 | -0.024 | 66.062
2 | 0.4 | 0.00518 | -0.024 | 77.24
2.5 | 0.458 | 0.00528 | -0.024 | 86.782
3 | 0.515 | 0.00539 | -0.025 | 95.591
3.5 | 0.572 | 0.00547 | -0.025 | 104.562
4 | 0.628 | 0.00565 | -0.026 | 111.013
4.5 | 0.683 | 0.00542 | -0.026 | 125.946
5 | 0.734 | 0.0103 | -0.026 | 71.284
5.5 | 0.784 | 0.01073 | -0.027 | 73.093
6 | 0.831 | 0.01136 | -0.027 | 73.118
6.5 | 0.874 | 0.01196 | -0.027 | 73.051
7 | 0.913 | 0.01268 | -0.028 | 71.968
7.5 | 0.946 | 0.01344 | -0.028 | 70.37
8 | 0.971 | 0.01427 | -0.028 | 68.057
8.5 | 0.983 | 0.01524 | -0.028 | 64.503
9 | 0.813 | 0.05715 | -0.012 | 14.226
9.5 | 0.813 | 0.06158 | -0.012 | 13.201
10 | 0.807 | 0.0672 | -0.011 | 12.003
10.5 | 0.794 | 0.07164 | -0.011 | 11.09
11 | 0.776 | 0.07758 | -0.011 | 10.009
11.5 | 0.754 | 0.08467 | -0.011 | 8.9
12 | 0.727 | 0.08902 | -0.01 | 8.166
12.5 | 0.697 | 0.09873 | -0.011 | 7.062
13 | 0.666 | 0.09946 | -0.011 | 6.692
13.5 | 0.633 | 0.1089 | -0.011 | 5.808

## 34. Re 750k Mach 0.00 (2)
BIGFOIL.COM POLAR EXPORT
NACA63-309 a=0.0
NACA63-309 a=0.0 |  |  |  | Cl Max: | 1.192 | at alpha= | 11 | deg
XFOIL ncrit=9 |  |  |  | L/D Max: | 99.1479 | at alpha= | 4 | deg
Re: | 750000 |  |  | Cd Min: | 0.23469 | at alpha= | -20 | deg
Mach: | 0 |  |  | Cl=0 at alpha= | -1.5343 | deg
|  |  |  | @ Cl=0.1, Cd= | 0.0053468
|  |  |  | @ Cl=0.4, Cd= | 0.0053336
|  |  |  | @ Cl=0.6, Cd= | 0.006102
alpha (deg) | Cl | Cd | Cm | Cl/Cd
-20 | -0.6254 | 0.23469 | 0.0736 | -2.6648
-19.5 | -0.6135 | 0.22803 | 0.07 | -2.6904
-19 | -0.6014 | 0.22086 | 0.0659 | -2.723
-18.5 | -0.5908 | 0.21424 | 0.0618 | -2.7577
-18 | -0.5799 | 0.20774 | 0.0578 | -2.7915
-17.5 | -0.5672 | 0.20056 | 0.0549 | -2.8281
-17 | -0.5548 | 0.19483 | 0.0515 | -2.8476
-16.5 | -0.5426 | 0.18887 | 0.0479 | -2.8729
-16 | -0.5311 | 0.1829 | 0.0444 | -2.9038
-15.5 | -0.5196 | 0.17676 | 0.0407 | -2.9396
-15 | -0.5088 | 0.17071 | 0.0369 | -2.9805
-14.5 | -0.5007 | 0.16475 | 0.0326 | -3.0392
-14 | -0.4942 | 0.15895 | 0.0287 | -3.1092
-13.5 | -0.4896 | 0.15345 | 0.0251 | -3.1906
-13 | -0.4852 | 0.14738 | 0.0214 | -3.2922
-12.5 | -0.4756 | 0.13995 | 0.0193 | -3.3984
-12 | -0.466 | 0.13344 | 0.0162 | -3.4922
-11.5 | -0.4581 | 0.12607 | 0.0128 | -3.6337
-11 | -0.4535 | 0.11758 | 0.0087 | -3.8569
-10.5 | -0.4508 | 0.10858 | 0.004 | -4.1518
-10 | -0.4475 | 0.09942 | 0 | -4.5011
-9.5 | -0.4463 | 0.08958 | -0.0042 | -4.9821
-9 | -0.4492 | 0.07926 | -0.0087 | -5.6674
-8.5 | -0.4562 | 0.06824 | -0.0145 | -6.6852
-8 | -0.4796 | 0.05623 | -0.025 | -8.5293
-7 | -0.5206 | 0.04176 | -0.0354 | -12.4665
-6.5 | -0.4915 | 0.03791 | -0.0343 | -12.9649
-6 | -0.4468 | 0.0349 | -0.0321 | -12.8023
-5.5 | -0.4155 | 0.0254 | -0.0306 | -16.3583
-5 | -0.3665 | 0.02239 | -0.029 | -16.3689
-4.5 | -0.3162 | 0.02156 | -0.029 | -14.666
-4 | -0.2661 | 0.01347 | -0.027 | -19.755
-3.5 | -0.2157 | 0.01041 | -0.026 | -20.7205
-3 | -0.1618 | 0.00958 | -0.0256 | -16.8894
-2.5 | -0.1067 | 0.00908 | -0.0255 | -11.7511
-2 | -0.0516 | 0.00831 | -0.0253 | -6.2094
-1.5 | 0.0038 | 0.00769 | -0.0254 | 0.49415
-1 | 0.0531 | 0.00565 | -0.0254 | 9.3982
-0.5 | 0.1057 | 0.00531 | -0.0245 | 19.9058
0 | 0.1562 | 0.00518 | -0.0228 | 30.1544
0.5 | 0.2088 | 0.00517 | -0.0218 | 40.3868
1 | 0.2612 | 0.00518 | -0.0208 | 50.4247
1.5 | 0.318 | 0.00523 | -0.0208 | 60.8031
2 | 0.3874 | 0.00531 | -0.0238 | 72.9567
2.5 | 0.4568 | 0.00544 | -0.027 | 83.9706
3 | 0.509 | 0.00561 | -0.0265 | 90.7308
3.5 | 0.5629 | 0.00584 | -0.0263 | 96.387
4 | 0.6167 | 0.00622 | -0.0262 | 99.1479
4.5 | 0.6697 | 0.00682 | -0.0261 | 98.1965
5 | 0.7192 | 0.00805 | -0.0259 | 89.3416
5.5 | 0.7661 | 0.00972 | -0.0254 | 78.8169
6 | 0.8147 | 0.0111 | -0.0249 | 73.3964
6.5 | 0.8647 | 0.01212 | -0.0243 | 71.3449
7 | 0.9149 | 0.01298 | -0.0238 | 70.4854
7.5 | 0.9588 | 0.01472 | -0.0225 | 65.1359
8 | 1.008 | 0.01549 | -0.022 | 65.0742
8.5 | 1.045 | 0.01789 | -0.0199 | 58.4125
9 | 1.0882 | 0.01929 | -0.0186 | 56.4126
9.5 | 1.1267 | 0.02117 | -0.0169 | 53.2215
10 | 1.1538 | 0.02453 | -0.0141 | 47.0363
10.5 | 1.1783 | 0.02797 | -0.0111 | 42.1273
11 | 1.192 | 0.03135 | -0.0069 | 38.0223
11.5 | 1.1884 | 0.03589 | -0.0024 | 33.1123
12 | 1.1739 | 0.04195 | 0.0004 | 27.9833
12.5 | 1.1507 | 0.04971 | 0.0006 | 23.1483
13 | 1.1123 | 0.06097 | -0.0029 | 18.2434
13.5 | 1.0744 | 0.07429 | -0.0101 | 14.4622
14 | 1.0248 | 0.09325 | -0.0222 | 10.9898
14.5 | 0.9541 | 0.1242 | -0.0414 | 7.682
15 | 0.8618 | 0.17153 | -0.0616 | 5.0242
15.5 | 0.8593 | 0.1843 | -0.0679 | 4.6625
16 | 0.8684 | 0.19484 | -0.0731 | 4.457

## 35. Re 750k Mach 0.10 (1)
BIGFOIL.COM POLAR EXPORT
NACA63-309 a=0.0
NACA63-309 a=0.0 |  |  |  | Cl Max: | 0.971 | at alpha= | 8 | deg
JavaFoil+Calcfoil stall+Eppler ext transition |  |  |  | L/D Max: | 126.65 | at alpha= | 4.5 | deg
Re: | 750000 |  |  | Cd Min: | 0.00504 | at alpha= | 0 | deg
Mach: | 0.1 |  |  | Cl=0 at alpha= | -1.4397 | deg
|  |  |  | @ Cl=0.1, Cd= | 0.0054259
|  |  |  | @ Cl=0.4, Cd= | 0.0052183
|  |  |  | @ Cl=0.6, Cd= | 0.0055825
alpha (deg) | Cl | Cd | Cm | Cl/Cd
-14.5 | -0.324 | 0.14206 | -0.006 | -2.28
-14 | -0.346 | 0.12822 | -0.006 | -2.7
-13.5 | -0.369 | 0.12353 | -0.006 | -2.986
-13 | -0.392 | 0.1162 | -0.006 | -3.372
-12.5 | -0.414 | 0.10425 | -0.006 | -3.973
-12 | -0.436 | 0.10322 | -0.006 | -4.222
-11.5 | -0.456 | 0.09586 | -0.006 | -4.756
-11 | -0.474 | 0.08723 | -0.006 | -5.43
-10.5 | -0.489 | 0.07995 | -0.006 | -6.112
-10 | -0.5 | 0.07738 | -0.006 | -6.457
-9.5 | -0.504 | 0.06942 | -0.006 | -7.255
-9 | -0.5 | 0.06443 | -0.006 | -7.757
-8.5 | -0.492 | 0.05948 | -0.006 | -8.265
-8 | -0.479 | 0.05515 | -0.006 | -8.685
-7.5 | -0.462 | 0.05183 | -0.007 | -8.912
-7 | -0.44 | 0.04827 | -0.007 | -9.12
-6.5 | -0.414 | 0.04523 | -0.007 | -9.159
-6 | -0.384 | 0.04232 | -0.008 | -9.083
-5.5 | -0.351 | 0.03912 | -0.008 | -8.967
-5 | -0.314 | 0.03691 | -0.008 | -8.506
-4.5 | -0.275 | 0.03503 | -0.008 | -7.836
-4 | -0.233 | 0.03301 | -0.009 | -7.066
-3.5 | -0.236 | 0.00786 | -0.02 | -29.988
-3 | -0.18 | 0.00773 | -0.021 | -23.293
-2.5 | -0.123 | 0.00757 | -0.021 | -16.237
-2 | -0.065 | 0.00742 | -0.021 | -8.782
-1.5 | -0.007 | 0.00729 | -0.022 | -0.967
-1 | 0.051 | 0.00717 | -0.022 | 7.168
-0.5 | 0.11 | 0.00507 | -0.022 | 21.711
0 | 0.169 | 0.00504 | -0.023 | 33.438
0.5 | 0.227 | 0.00507 | -0.023 | 44.793
1 | 0.285 | 0.00511 | -0.023 | 55.836
1.5 | 0.344 | 0.00517 | -0.024 | 66.428
2 | 0.402 | 0.00522 | -0.024 | 76.992
2.5 | 0.46 | 0.00527 | -0.025 | 87.388
3 | 0.518 | 0.00539 | -0.025 | 96.102
3.5 | 0.575 | 0.00552 | -0.025 | 104.136
4 | 0.631 | 0.00566 | -0.026 | 111.483
4.5 | 0.686 | 0.00542 | -0.026 | 126.65
5 | 0.738 | 0.01033 | -0.026 | 71.43
5.5 | 0.787 | 0.0108 | -0.027 | 72.887
6 | 0.834 | 0.01143 | -0.027 | 72.996
6.5 | 0.877 | 0.01205 | -0.027 | 72.774
7 | 0.915 | 0.0128 | -0.028 | 71.447
7.5 | 0.947 | 0.01356 | -0.028 | 69.844
8 | 0.971 | 0.01441 | -0.028 | 67.41
8.5 | 0.807 | 0.05303 | -0.014 | 15.214
9 | 0.809 | 0.05738 | -0.012 | 14.104
9.5 | 0.807 | 0.06234 | -0.011 | 12.947
10 | 0.798 | 0.06726 | -0.011 | 11.861
10.5 | 0.782 | 0.07298 | -0.011 | 10.715
11 | 0.76 | 0.0772 | -0.01 | 9.843
11.5 | 0.733 | 0.08542 | -0.01 | 8.579
12 | 0.702 | 0.09172 | -0.01 | 7.651
12.5 | 0.668 | 0.10189 | -0.011 | 6.552
13 | 0.632 | 0.10156 | -0.012 | 6.219

## 36. Re 750k Mach 0.10 (2)
BIGFOIL.COM POLAR EXPORT
NACA63-309 a=0.0
NACA63-309 a=0.0 |  |  |  | Cl Max: | 1.1775 | at alpha= | 11 | deg
XFOIL ncrit=9 |  |  |  | L/D Max: | 99.248 | at alpha= | 4 | deg
Re: | 750000 |  |  | Cd Min: | 0.1959 | at alpha= | 16 | deg
Mach: | 0.1 |  |  | Cl=0 at alpha= | -1.5358 | deg
|  |  |  | @ Cl=0.1, Cd= | 0.0053736
|  |  |  | @ Cl=0.4, Cd= | 0.0053405
|  |  |  | @ Cl=0.6, Cd= | 0.0061034
alpha (deg) | Cl | Cd | Cm | Cl/Cd
-7 | -0.5193 | 0.04315 | -0.0356 | -12.0348
-5.5 | -0.4102 | 0.02924 | -0.0309 | -14.0287
-5 | -0.3748 | 0.0177 | -0.0288 | -21.1751
-4.5 | -0.3225 | 0.01446 | -0.0277 | -22.3029
-4 | -0.2675 | 0.01371 | -0.0272 | -19.5113
-3.5 | -0.2169 | 0.0105 | -0.0262 | -20.6571
-3 | -0.1627 | 0.00963 | -0.0258 | -16.8951
-2.5 | -0.1072 | 0.0091 | -0.0257 | -11.7802
-2 | -0.0518 | 0.00833 | -0.0255 | -6.2185
-1.5 | 0.004 | 0.00777 | -0.0255 | 0.5148
-1 | 0.0535 | 0.00569 | -0.0255 | 9.4025
-0.5 | 0.1064 | 0.00533 | -0.0246 | 19.9625
0 | 0.1574 | 0.00521 | -0.023 | 30.2111
0.5 | 0.2103 | 0.00518 | -0.022 | 40.5985
1 | 0.263 | 0.00519 | -0.021 | 50.6744
1.5 | 0.3196 | 0.00525 | -0.0208 | 60.8762
2 | 0.3888 | 0.00532 | -0.0237 | 73.0827
2.5 | 0.4597 | 0.00545 | -0.0272 | 84.3486
3 | 0.512 | 0.00564 | -0.0266 | 90.7801
3.5 | 0.5663 | 0.00586 | -0.0264 | 96.6382
4 | 0.6203 | 0.00625 | -0.0263 | 99.248
4.5 | 0.6736 | 0.00686 | -0.0262 | 98.1924
5 | 0.7232 | 0.00815 | -0.0259 | 88.7362
5.5 | 0.7701 | 0.00987 | -0.0254 | 78.0243
6 | 0.8194 | 0.01118 | -0.0248 | 73.2916
6.5 | 0.8687 | 0.01238 | -0.024 | 70.1696
7 | 0.92 | 0.01312 | -0.0236 | 70.122
7.5 | 0.9642 | 0.01485 | -0.0222 | 64.9293
8 | 1.013 | 0.01573 | -0.0215 | 64.3992
8.5 | 1.0499 | 0.01817 | -0.0193 | 57.7821
9 | 1.0917 | 0.01981 | -0.0177 | 55.1085
9.5 | 1.1291 | 0.02185 | -0.0157 | 51.6751
10 | 1.1476 | 0.02685 | -0.012 | 42.7412
10.5 | 1.1743 | 0.02939 | -0.0092 | 39.9558
11 | 1.1775 | 0.03337 | -0.0042 | 35.2862
11.5 | 1.1666 | 0.03881 | -0.0002 | 30.0593
12 | 1.1448 | 0.04603 | 0.0013 | 24.8707
12.5 | 1.1153 | 0.0553 | -0.0005 | 20.1682
13 | 1.0748 | 0.06805 | -0.0064 | 15.7943
13.5 | 1.0353 | 0.08335 | -0.0158 | 12.4211
14 | 0.9873 | 0.10475 | -0.03 | 9.4253
14.5 | 0.8517 | 0.16518 | -0.0583 | 5.1562
15 | 0.8609 | 0.17349 | -0.0628 | 4.9622
15.5 | 0.8604 | 0.18547 | -0.0687 | 4.639
16 | 0.8701 | 0.1959 | -0.0739 | 4.4416

## 37. Re 750k Mach 0.25 (1)
BIGFOIL.COM POLAR EXPORT
NACA63-309 a=0.0
NACA63-309 a=0.0 |  |  |  | Cl Max: | 0.95 | at alpha= | 7.5 | deg
JavaFoil+Calcfoil stall+Eppler ext transition |  |  |  | L/D Max: | 127.001 | at alpha= | 4.5 | deg
Re: | 750000 |  |  | Cd Min: | 0.00508 | at alpha= | 0.5 | deg
Mach: | 0.25 |  |  | Cl=0 at alpha= | -1.4417 | deg
|  |  |  | @ Cl=0.1, Cd= | 0.005552
|  |  |  | @ Cl=0.4, Cd= | 0.10664
|  |  |  | @ Cl=0.6, Cd= | 0.10664
alpha (deg) | Cl | Cd | Cm | Cl/Cd
-13 | -0.065 | 0.10447 | -0.006 | -0.623
-12.5 | -0.062 | 0.10121 | -0.006 | -0.615
-12 | -0.163 | 0.11876 | -0.006 | -1.375
-11.5 | -0.231 | 0.11047 | -0.006 | -2.089
-11 | -0.288 | 0.09554 | -0.006 | -3.01
-10.5 | -0.337 | 0.08837 | -0.006 | -3.819
-10 | -0.381 | 0.08182 | -0.006 | -4.652
-9.5 | -0.412 | 0.07431 | -0.006 | -5.539
-9 | -0.43 | 0.06914 | -0.006 | -6.213
-8.5 | -0.44 | 0.06366 | -0.006 | -6.915
-8 | -0.443 | 0.05856 | -0.006 | -7.569
-7.5 | -0.439 | 0.05433 | -0.007 | -8.075
-7 | -0.427 | 0.0508 | -0.007 | -8.402
-6.5 | -0.408 | 0.04683 | -0.007 | -8.72
-6 | -0.383 | 0.04297 | -0.008 | -8.923
-5.5 | -0.353 | 0.03986 | -0.008 | -8.862
-5 | -0.318 | 0.03737 | -0.008 | -8.517
-4.5 | -0.28 | 0.03535 | -0.008 | -7.909
-4 | -0.238 | 0.03344 | -0.009 | -7.12
-3.5 | -0.195 | 0.03133 | -0.01 | -6.221
-3 | -0.185 | 0.0078 | -0.021 | -23.658
-2.5 | -0.126 | 0.00764 | -0.021 | -16.508
-2 | -0.067 | 0.00744 | -0.022 | -8.993
-1.5 | -0.007 | 0.00731 | -0.022 | -0.99
-1 | 0.053 | 0.00715 | -0.023 | 7.383
-0.5 | 0.113 | 0.00511 | -0.023 | 22.113
0 | 0.173 | 0.00509 | -0.023 | 34.005
0.5 | 0.233 | 0.00508 | -0.024 | 45.908
1 | 0.293 | 0.00514 | -0.024 | 57.099
1.5 | 0.353 | 0.00519 | -0.024 | 68.001
2 | 0.413 | 0.00525 | -0.025 | 78.639
2.5 | 0.473 | 0.00536 | -0.025 | 88.191
3 | 0.532 | 0.00547 | -0.026 | 97.155
3.5 | 0.59 | 0.00521 | -0.026 | 113.332
4 | 0.648 | 0.00534 | -0.026 | 121.206
4.5 | 0.704 | 0.00554 | -0.027 | 127.001
5 | 0.756 | 0.01061 | -0.027 | 71.267
5.5 | 0.806 | 0.01112 | -0.027 | 72.423
6 | 0.851 | 0.01181 | -0.028 | 72.058
6.5 | 0.891 | 0.01259 | -0.028 | 70.769
7 | 0.925 | 0.01342 | -0.028 | 68.902
7.5 | 0.95 | 0.01429 | -0.029 | 66.521
8 | 0.792 | 0.05074 | -0.013 | 15.607
8.5 | 0.791 | 0.05532 | -0.012 | 14.301
9 | 0.779 | 0.05992 | -0.011 | 13.009
9.5 | 0.756 | 0.06521 | -0.01 | 11.596
10 | 0.721 | 0.07185 | -0.01 | 10.033
10.5 | 0.674 | 0.07896 | -0.011 | 8.533
11 | 0.616 | 0.09169 | -0.011 | 6.717
11.5 | 0.549 | 0.09265 | -0.011 | 5.926
12 | 0.475 | 0.09824 | -0.012 | 4.832
12.5 | 0.394 | 0.10664 | -0.012 | 3.696

## 38. Re 750k Mach 0.25 (2)
BIGFOIL.COM POLAR EXPORT
NACA63-309 a=0.0
NACA63-309 a=0.0 |  |  |  | Cl Max: | 1.1267 | at alpha= | 9.5 | deg
XFOIL ncrit=9 |  |  |  | L/D Max: | 97.7926 | at alpha= | 3.5 | deg
Re: | 750000 |  |  | Cd Min: | 0.17359 | at alpha= | 14.5 | deg
Mach: | 0.25 |  |  | Cl=0 at alpha= | -1.5397 | deg
|  |  |  | @ Cl=0.1, Cd= | 0.0056162
|  |  |  | @ Cl=0.4, Cd= | 0.0054252
|  |  |  | @ Cl=0.6, Cd= | 0.0061501
alpha (deg) | Cl | Cd | Cm | Cl/Cd
-12 | -0.5628 | 0.1396 | 0.0194 | -4.0315
-11.5 | -0.5487 | 0.13273 | 0.0164 | -4.134
-10.5 | -0.5281 | 0.11662 | 0.0075 | -4.5284
-10 | -0.5191 | 0.10832 | 0.0027 | -4.7923
-9.5 | -0.511 | 0.09991 | -0.0019 | -5.1146
-9 | -0.506 | 0.09106 | -0.0068 | -5.5568
-8.5 | -0.5028 | 0.08207 | -0.0123 | -6.1265
-8 | -0.5055 | 0.07199 | -0.021 | -7.0218
-7.5 | -0.5297 | 0.05909 | -0.0298 | -8.9643
-7 | -0.5101 | 0.05044 | -0.0354 | -10.113
-6.5 | -0.4896 | 0.04438 | -0.0355 | -11.032
-6 | -0.4504 | 0.03909 | -0.034 | -11.5221
-5 | -0.3834 | 0.02151 | -0.0313 | -17.8243
-4.5 | -0.3327 | 0.0161 | -0.0295 | -20.6646
-4 | -0.2768 | 0.01408 | -0.0286 | -19.6591
-3.5 | -0.2232 | 0.01108 | -0.0275 | -20.1444
-3 | -0.1674 | 0.00995 | -0.027 | -16.8241
-2.5 | -0.1104 | 0.00927 | -0.0267 | -11.9094
-2 | -0.0534 | 0.00846 | -0.0264 | -6.3121
-1.5 | 0.0046 | 0.00804 | -0.0263 | 0.57214
-1 | 0.0559 | 0.00585 | -0.0264 | 9.5556
0 | 0.1634 | 0.00528 | -0.0239 | 30.947
0.5 | 0.2182 | 0.00528 | -0.0229 | 41.3258
1 | 0.2728 | 0.00529 | -0.022 | 51.569
1.5 | 0.3285 | 0.00532 | -0.0212 | 61.7481
2 | 0.3967 | 0.00542 | -0.0234 | 73.1919
2.5 | 0.4726 | 0.00554 | -0.0274 | 85.3069
3 | 0.529 | 0.00572 | -0.0273 | 92.4825
3.5 | 0.5848 | 0.00598 | -0.0269 | 97.7926
4.5 | 0.6947 | 0.00721 | -0.0263 | 96.3523
5 | 0.7445 | 0.00876 | -0.0258 | 84.9886
5.5 | 0.7927 | 0.01054 | -0.025 | 75.2087
6 | 0.8454 | 0.01159 | -0.0242 | 72.9422
6.5 | 0.896 | 0.01288 | -0.023 | 69.5652
7 | 0.9449 | 0.01425 | -0.0217 | 66.3088
7.5 | 0.9907 | 0.01591 | -0.0199 | 62.269
8 | 1.0309 | 0.0181 | -0.0176 | 56.9558
8.5 | 1.0688 | 0.02066 | -0.0148 | 51.7328
9 | 1.103 | 0.02361 | -0.0118 | 46.7175
9.5 | 1.1267 | 0.02745 | -0.0081 | 41.0455
10 | 1.1213 | 0.03266 | -0.0022 | 34.3325
10.5 | 1.0912 | 0.04025 | 0.002 | 27.1106
11 | 1.065 | 0.04833 | 0.0021 | 22.036
11.5 | 1.0443 | 0.05716 | -0.0009 | 18.2698
12 | 1.0114 | 0.06954 | -0.0078 | 14.5441
12.5 | 0.9776 | 0.08483 | -0.0179 | 11.5242
13 | 0.8799 | 0.12503 | -0.0399 | 7.0375
13.5 | 0.8573 | 0.14396 | -0.0495 | 5.9551
14 | 0.852 | 0.1579 | -0.0565 | 5.3958
14.5 | 0.8497 | 0.17359 | -0.0637 | 4.8949

## 39. Re 750k Mach 0.50 (1)
BIGFOIL.COM POLAR EXPORT
NACA63-309 a=0.0
NACA63-309 a=0.0 |  |  |  | Cl Max: | 1.112 | at alpha= | 20 | deg
JavaFoil+Calcfoil stall+Eppler ext transition |  |  |  | L/D Max: | 125.625 | at alpha= | 4 | deg
Re: | 750000 |  |  | Cd Min: | 0.00505 | at alpha= | 1.5 | deg
Mach: | 0.5 |  |  | Cl=0 at alpha= | -1.4403 | deg
|  |  |  | @ Cl=0.1, Cd= | 0.0060439
|  |  |  | @ Cl=0.4, Cd= | 0.0050545
|  |  |  | @ Cl=0.6, Cd= | 0.0053194
alpha (deg) | Cl | Cd | Cm | Cl/Cd
-20 | -0.983 | 0.20465 | -0.007 | -4.804
-19.5 | -0.957 | 0.20036 | -0.007 | -4.779
-19 | -0.932 | 0.19201 | -0.007 | -4.851
-18.5 | -0.906 | 0.18742 | -0.008 | -4.833
-18 | -0.88 | 0.18274 | -0.008 | -4.816
-17.5 | -0.854 | 0.17886 | -0.008 | -4.776
-17 | -0.826 | 0.17064 | -0.007 | -4.841
-16.5 | -0.8 | 0.16571 | -0.008 | -4.828
-16 | -0.774 | 0.15799 | -0.008 | -4.9
-15.5 | -0.748 | 0.15381 | -0.008 | -4.863
-15 | -0.722 | 0.14689 | -0.008 | -4.915
-14.5 | -0.695 | 0.143 | -0.008 | -4.861
-14 | -0.668 | 0.13319 | -0.008 | -5.014
-13.5 | -0.642 | 0.1332 | -0.008 | -4.816
-13 | -0.615 | 0.12532 | -0.008 | -4.91
-12.5 | -0.589 | 0.12169 | -0.008 | -4.84
-12 | -0.563 | 0.12389 | -0.008 | -4.54
-11.5 | -0.536 | 0.11549 | -0.008 | -4.644
-11 | -0.509 | 0.11208 | -0.008 | -4.539
-10.5 | -0.482 | 0.10494 | -0.008 | -4.596
-10 | -0.456 | 0.10071 | -0.008 | -4.526
-9.5 | -0.429 | 0.10088 | -0.008 | -4.256
-9 | -0.403 | 0.09833 | -0.008 | -4.096
-8.5 | -0.376 | 0.08798 | -0.009 | -4.277
-8 | -0.349 | 0.08685 | -0.008 | -4.02
-7.5 | -0.323 | 0.08452 | -0.008 | -3.817
-7 | -0.296 | 0.08344 | -0.008 | -3.548
-6.5 | -0.269 | 0.08137 | -0.008 | -3.311
-6 | -0.243 | 0.08011 | -0.009 | -3.031
-5.5 | -0.216 | 0.05058 | -0.008 | -4.271
-5 | -0.26 | 0.04356 | -0.008 | -5.978
-4.5 | -0.282 | 0.03926 | -0.009 | -7.173
-4 | -0.253 | 0.03576 | -0.009 | -7.078
-3.5 | -0.212 | 0.03308 | -0.009 | -6.396
-3 | -0.164 | 0.03135 | -0.01 | -5.229
-2.5 | -0.14 | 0.00786 | -0.024 | -17.811
-2 | -0.075 | 0.00767 | -0.024 | -9.718
-1.5 | -0.008 | 0.00741 | -0.025 | -1.091
-1 | 0.059 | 0.00728 | -0.025 | 8.096
-0.5 | 0.126 | 0.00526 | -0.026 | 23.982
0 | 0.194 | 0.00521 | -0.026 | 37.181
0.5 | 0.261 | 0.00527 | -0.026 | 49.503
1 | 0.328 | 0.00531 | -0.027 | 61.655
1.5 | 0.395 | 0.00505 | -0.027 | 78.183
2 | 0.461 | 0.00511 | -0.028 | 90.316
2.5 | 0.528 | 0.00522 | -0.028 | 101.078
3 | 0.593 | 0.0053 | -0.029 | 112.001
3.5 | 0.658 | 0.00548 | -0.029 | 119.937
4 | 0.72 | 0.00573 | -0.029 | 125.625
4.5 | 0.777 | 0.01145 | -0.03 | 67.887
5 | 0.828 | 0.0123 | -0.03 | 67.299
5.5 | 0.868 | 0.01315 | -0.03 | 66.041
6 | 0.891 | 0.01442 | -0.031 | 61.806
6.5 | 0.724 | 0.04498 | -0.013 | 16.108
7 | 0.632 | 0.04879 | -0.012 | 12.946
7.5 | 0.47 | 0.05809 | -0.012 | 8.097
8 | 0.496 | 0.07969 | -0.012 | 6.227
8.5 | 0.522 | 0.08831 | -0.013 | 5.915
9 | 0.548 | 0.08728 | -0.013 | 6.281
9.5 | 0.574 | 0.09309 | -0.014 | 6.166
10 | 0.6 | 0.09696 | -0.015 | 6.192
10.5 | 0.626 | 0.09991 | -0.015 | 6.266
11 | 0.651 | 0.10673 | -0.015 | 6.104
11.5 | 0.678 | 0.11553 | -0.017 | 5.871
12 | 0.704 | 0.12289 | -0.017 | 5.725
12.5 | 0.729 | 0.12636 | -0.017 | 5.769
13 | 0.754 | 0.12622 | -0.018 | 5.977
13.5 | 0.781 | 0.1383 | -0.019 | 5.649
14 | 0.807 | 0.1378 | -0.019 | 5.853
14.5 | 0.832 | 0.14518 | -0.02 | 5.728
15 | 0.857 | 0.15248 | -0.02 | 5.624
15.5 | 0.884 | 0.15731 | -0.021 | 5.619
16 | 0.909 | 0.16165 | -0.022 | 5.623
16.5 | 0.934 | 0.17302 | -0.022 | 5.397
17 | 0.96 | 0.17811 | -0.023 | 5.389
17.5 | 0.986 | 0.18125 | -0.024 | 5.441
18 | 1.011 | 0.18696 | -0.024 | 5.408
18.5 | 1.036 | 0.1914 | -0.024 | 5.411
19 | 1.061 | 0.19995 | -0.025 | 5.305
19.5 | 1.088 | 0.20076 | -0.026 | 5.419
20 | 1.112 | 0.20659 | -0.026 | 5.384

## 40. Re 750k Mach 0.50 (2)
BIGFOIL.COM POLAR EXPORT
NACA63-309 a=0.0
NACA63-309 a=0.0 |  |  |  | Cl Max: | 1.1086 | at alpha= | 20 | deg
XFOIL ncrit=9 |  |  |  | L/D Max: | 101.829 | at alpha= | 3.5 | deg
Re: | 750000 |  |  | Cd Min: | 0.30118 | at alpha= | 20 | deg
Mach: | 0.5 |  |  | Cl=0 at alpha= | -1.5501 | deg
|  |  |  | @ Cl=0.1, Cd= | 0.0067399
|  |  |  | @ Cl=0.4, Cd= | 0.0057572
|  |  |  | @ Cl=0.6, Cd= | 0.0061453
alpha (deg) | Cl | Cd | Cm | Cl/Cd
-20 | -0.9117 | 0.28725 | 0.1058 | -3.1739
-19.5 | -0.8873 | 0.27851 | 0.0999 | -3.1859
-19 | -0.8642 | 0.27009 | 0.0942 | -3.1997
-18.5 | -0.8412 | 0.26158 | 0.0884 | -3.2158
-18 | -0.8187 | 0.2526 | 0.083 | -3.2411
-17.5 | -0.796 | 0.24387 | 0.0786 | -3.264
-17 | -0.7731 | 0.2357 | 0.0735 | -3.28
-16.5 | -0.7501 | 0.22744 | 0.0685 | -3.298
-16 | -0.7267 | 0.21888 | 0.0633 | -3.3201
-15.5 | -0.7036 | 0.21046 | 0.0579 | -3.3432
-15 | -0.6823 | 0.2021 | 0.0524 | -3.3761
-14.5 | -0.6617 | 0.1937 | 0.0472 | -3.4161
-14 | -0.6419 | 0.1852 | 0.042 | -3.466
-13.5 | -0.6223 | 0.17665 | 0.0371 | -3.5228
-13 | -0.6007 | 0.1674 | 0.0343 | -3.5884
-12.5 | -0.5814 | 0.15935 | 0.0301 | -3.6486
-12 | -0.5631 | 0.1512 | 0.0259 | -3.7242
-11.5 | -0.5453 | 0.14278 | 0.0212 | -3.8192
-11 | -0.5327 | 0.13451 | 0.0151 | -3.9603
-10.5 | -0.518 | 0.12592 | 0.0103 | -4.1137
-10 | -0.507 | 0.11647 | 0.0064 | -4.3531
-9.5 | -0.4917 | 0.10855 | 0.0035 | -4.5297
-9 | -0.4787 | 0.10093 | 0 | -4.7429
-8.5 | -0.4674 | 0.09305 | -0.0043 | -5.0231
-8 | -0.4576 | 0.0851 | -0.009 | -5.3772
-7.5 | -0.4465 | 0.07632 | -0.017 | -5.8504
-7 | -0.4362 | 0.06706 | -0.0257 | -6.5046
-6.5 | -0.4387 | 0.058 | -0.034 | -7.5638
-6 | -0.4351 | 0.05011 | -0.0367 | -8.6829
-5.5 | -0.4201 | 0.0421 | -0.0381 | -9.9786
-5 | -0.4038 | 0.03407 | -0.0389 | -11.8521
-4.5 | -0.3628 | 0.02566 | -0.0378 | -14.1387
-4 | -0.3108 | 0.01927 | -0.0359 | -16.1287
-3.5 | -0.2501 | 0.01496 | -0.0342 | -16.7179
-3 | -0.1875 | 0.01184 | -0.0327 | -15.8361
-2.5 | -0.1233 | 0.01038 | -0.0315 | -11.8786
-2 | -0.0584 | 0.00942 | -0.0306 | -6.1996
-1.5 | 0.0065 | 0.00853 | -0.0301 | 0.76202
-1 | 0.0715 | 0.0077 | -0.03 | 9.2857
-0.5 | 0.1279 | 0.0058 | -0.0293 | 22.0517
0 | 0.1899 | 0.00565 | -0.0279 | 33.6106
0.5 | 0.2525 | 0.00565 | -0.0268 | 44.6903
1 | 0.3164 | 0.00568 | -0.0261 | 55.7042
1.5 | 0.3785 | 0.00573 | -0.0249 | 66.0558
2 | 0.4417 | 0.00581 | -0.0238 | 76.0241
2.5 | 0.5205 | 0.00596 | -0.0262 | 87.3322
3 | 0.6063 | 0.00616 | -0.03 | 98.4253
3.5 | 0.668 | 0.00656 | -0.0288 | 101.8293
4 | 0.7299 | 0.00733 | -0.0277 | 99.5771
4.5 | 0.7841 | 0.00916 | -0.0262 | 85.6004
5 | 0.8365 | 0.01119 | -0.024 | 74.7542
5.5 | 0.8942 | 0.01265 | -0.0215 | 70.6877
6 | 0.9426 | 0.0148 | -0.0178 | 63.6892
6.5 | 0.9852 | 0.01721 | -0.0133 | 57.2458
7 | 1.0113 | 0.02118 | -0.007 | 47.7479
7.5 | 1.0256 | 0.02577 | -0.0003 | 39.7982
8 | 1.021 | 0.03144 | 0.0047 | 32.4746
8.5 | 1.0026 | 0.0388 | 0.0061 | 25.8402
9 | 0.977 | 0.04806 | 0.0034 | 20.3288
9.5 | 0.9487 | 0.05943 | -0.0028 | 15.9633
10 | 0.9165 | 0.07351 | -0.0128 | 12.4677
10.5 | 0.8897 | 0.08928 | -0.0236 | 9.9653
11 | 0.868 | 0.10543 | -0.0329 | 8.233
11.5 | 0.8539 | 0.12027 | -0.041 | 7.0999
12 | 0.8479 | 0.13378 | -0.0484 | 6.338
12.5 | 0.8481 | 0.14677 | -0.0554 | 5.7784
13 | 0.8535 | 0.15892 | -0.0619 | 5.3706
14 | 0.8715 | 0.18341 | -0.0734 | 4.7516
14.5 | 0.8877 | 0.19408 | -0.0791 | 4.5739
15 | 0.9045 | 0.20534 | -0.0864 | 4.4049
15.5 | 0.9232 | 0.21509 | -0.092 | 4.2922
16 | 0.9429 | 0.22424 | -0.0972 | 4.2049
16.5 | 0.9627 | 0.23323 | -0.1012 | 4.1277
17 | 0.983 | 0.24328 | -0.1069 | 4.0406
17.5 | 1.0034 | 0.25333 | -0.1128 | 3.9608
18 | 1.0228 | 0.26331 | -0.1193 | 3.8844
18.5 | 1.0441 | 0.27344 | -0.1257 | 3.8184
19 | 1.0658 | 0.28293 | -0.1315 | 3.767
19.5 | 1.088 | 0.29233 | -0.1374 | 3.7218
20 | 1.1086 | 0.30118 | -0.1428 | 3.6809

## 41. Re 1M Mach 0.00 (1)
BIGFOIL.COM POLAR EXPORT
NACA63-309 a=0.0
NACA63-309 a=0.0 |  |  |  | Cl Max: | 0.989 | at alpha= | 9 | deg
JavaFoil+Calcfoil stall+Eppler ext transition |  |  |  | L/D Max: | 132.345 | at alpha= | 4.5 | deg
Re: | 1000000 |  |  | Cd Min: | 0.00479 | at alpha= | 0.5 | deg
Mach: | 0 |  |  | Cl=0 at alpha= | -1.4397 | deg
|  |  |  | @ Cl=0.1, Cd= | 0.0051188
|  |  |  | @ Cl=0.4, Cd= | 0.00494
|  |  |  | @ Cl=0.6, Cd= | 0.11403
alpha (deg) | Cl | Cd | Cm | Cl/Cd
-14.5 | -0.366 | 0.12982 | -0.006 | -2.816
-14 | -0.386 | 0.12172 | -0.006 | -3.168
-13.5 | -0.406 | 0.11319 | -0.006 | -3.584
-13 | -0.426 | 0.10793 | -0.006 | -3.944
-12.5 | -0.445 | 0.09819 | -0.006 | -4.532
-12 | -0.463 | 0.09545 | -0.006 | -4.853
-11.5 | -0.48 | 0.08806 | -0.006 | -5.448
-11 | -0.494 | 0.08121 | -0.006 | -6.085
-10.5 | -0.506 | 0.07729 | -0.006 | -6.541
-10 | -0.513 | 0.07317 | -0.006 | -7.014
-9.5 | -0.514 | 0.06769 | -0.006 | -7.596
-9 | -0.508 | 0.06177 | -0.006 | -8.223
-8.5 | -0.498 | 0.0581 | -0.006 | -8.566
-8 | -0.483 | 0.05406 | -0.007 | -8.939
-7.5 | -0.465 | 0.05018 | -0.007 | -9.259
-7 | -0.442 | 0.04688 | -0.007 | -9.421
-6.5 | -0.415 | 0.04403 | -0.007 | -9.421
-6 | -0.384 | 0.04111 | -0.008 | -9.346
-5.5 | -0.35 | 0.03839 | -0.008 | -9.13
-5 | -0.313 | 0.03631 | -0.008 | -8.626
-4.5 | -0.274 | 0.03434 | -0.009 | -7.977
-4 | -0.289 | 0.00772 | -0.02 | -37.391
-3.5 | -0.235 | 0.00752 | -0.02 | -31.212
-3 | -0.179 | 0.00736 | -0.02 | -24.357
-2.5 | -0.122 | 0.0072 | -0.021 | -16.981
-2 | -0.065 | 0.00706 | -0.021 | -9.194
-1.5 | -0.007 | 0.00693 | -0.021 | -1.013
-1 | 0.051 | 0.0068 | -0.022 | 7.514
-0.5 | 0.109 | 0.00481 | -0.022 | 22.756
0 | 0.168 | 0.00481 | -0.023 | 34.857
0.5 | 0.226 | 0.00479 | -0.023 | 47.12
1 | 0.284 | 0.00484 | -0.023 | 58.671
1.5 | 0.342 | 0.00487 | -0.024 | 70.182
2 | 0.4 | 0.00494 | -0.024 | 81.059
2.5 | 0.458 | 0.00503 | -0.024 | 91.116
3 | 0.515 | 0.00508 | -0.025 | 101.356
3.5 | 0.572 | 0.00522 | -0.025 | 109.559
4 | 0.628 | 0.00537 | -0.026 | 116.819
4.5 | 0.683 | 0.00516 | -0.026 | 132.345
5 | 0.734 | 0.00783 | -0.026 | 93.83
5.5 | 0.785 | 0.01023 | -0.027 | 76.664
6 | 0.831 | 0.01081 | -0.027 | 76.874
6.5 | 0.875 | 0.01132 | -0.027 | 77.271
7 | 0.914 | 0.01196 | -0.028 | 76.413
7.5 | 0.948 | 0.01269 | -0.028 | 74.661
8 | 0.974 | 0.01349 | -0.028 | 72.214
8.5 | 0.987 | 0.01432 | -0.029 | 68.951
9 | 0.989 | 0.01527 | -0.029 | 64.727
9.5 | 0.815 | 0.06048 | -0.013 | 13.469
10 | 0.807 | 0.06537 | -0.012 | 12.349
10.5 | 0.795 | 0.07031 | -0.012 | 11.307
11 | 0.777 | 0.07499 | -0.012 | 10.36
11.5 | 0.754 | 0.08149 | -0.012 | 9.252
12 | 0.727 | 0.08711 | -0.011 | 8.347
12.5 | 0.698 | 0.09332 | -0.011 | 7.475
13 | 0.666 | 0.09899 | -0.012 | 6.729
13.5 | 0.633 | 0.10486 | -0.012 | 6.035
14 | 0.599 | 0.11403 | -0.013 | 5.256

## 42. Re 1M Mach 0.00 (2)
BIGFOIL.COM POLAR EXPORT
NACA63-309 a=0.0
NACA63-309 a=0.0 |  |  |  | Cl Max: | 1.253 | at alpha= | 11.5 | deg
XFOIL ncrit=9 |  |  |  | L/D Max: | 105.171 | at alpha= | 4 | deg
Re: | 1000000 |  |  | Cd Min: | 0.20034 | at alpha= | 16.5 | deg
Mach: | 0 |  |  | Cl=0 at alpha= | -1.5241 | deg
|  |  |  | @ Cl=0.1, Cd= | 0.0051446
|  |  |  | @ Cl=0.4, Cd= | 0.0048814
|  |  |  | @ Cl=0.6, Cd= | 0.005733
alpha (deg) | Cl | Cd | Cm | Cl/Cd
-2 | -0.0534 | 0.00779 | -0.0248 | -6.8549
-1.5 | 0.0027 | 0.00738 | -0.0249 | 0.36585
-0.5 | 0.1076 | 0.00497 | -0.0249 | 21.6499
0 | 0.161 | 0.00478 | -0.0241 | 33.682
0.5 | 0.2145 | 0.00474 | -0.0234 | 45.2532
1 | 0.2687 | 0.00477 | -0.0229 | 56.3312
1.5 | 0.3217 | 0.00479 | -0.0221 | 67.1608
2 | 0.3767 | 0.00484 | -0.0217 | 77.8306
2.5 | 0.4443 | 0.00496 | -0.0244 | 89.5766
3 | 0.5087 | 0.00513 | -0.0265 | 99.1618
3.5 | 0.5624 | 0.00544 | -0.0264 | 103.3824
4 | 0.6163 | 0.00586 | -0.0263 | 105.1706
4.5 | 0.6686 | 0.00667 | -0.0263 | 100.2399
5 | 0.7181 | 0.00798 | -0.0261 | 89.9875
5.5 | 0.7671 | 0.00933 | -0.0258 | 82.2186
6 | 0.8183 | 0.01027 | -0.0255 | 79.6787
6.5 | 0.8696 | 0.0111 | -0.0251 | 78.3423
7 | 0.9189 | 0.01219 | -0.0245 | 75.3815
7.5 | 0.9698 | 0.0129 | -0.0242 | 75.1783
8 | 1.0142 | 0.01448 | -0.023 | 70.0414
8.5 | 1.063 | 0.0153 | -0.0224 | 69.4771
9 | 1.1086 | 0.01645 | -0.0215 | 67.3921
9.5 | 1.141 | 0.01917 | -0.0189 | 59.5201
10 | 1.1824 | 0.0205 | -0.0176 | 57.678
10.5 | 1.2193 | 0.02211 | -0.0158 | 55.147
11 | 1.2469 | 0.02439 | -0.013 | 51.1234
11.5 | 1.253 | 0.02758 | -0.0078 | 45.4315
12 | 1.2472 | 0.03212 | -0.0033 | 38.8294
12.5 | 1.2214 | 0.03955 | -0.0003 | 30.8824
13 | 1.1996 | 0.04735 | -0.0003 | 25.3347
13.5 | 1.1754 | 0.05659 | -0.0031 | 20.7705
15 | 0.8756 | 0.16543 | -0.0604 | 5.2929
15.5 | 0.8644 | 0.18505 | -0.0689 | 4.6712
16 | 0.8743 | 0.19428 | -0.0739 | 4.5002
16.5 | 0.889 | 0.20034 | -0.0776 | 4.4375

## 43. Re 1M Mach 0.10 (1)
BIGFOIL.COM POLAR EXPORT
NACA63-309 a=0.0
NACA63-309 a=0.0 |  |  |  | Cl Max: | 0.985 | at alpha= | 8.5 | deg
JavaFoil+Calcfoil stall+Eppler ext transition |  |  |  | L/D Max: | 133.05 | at alpha= | 4.5 | deg
Re: | 1000000 |  |  | Cd Min: | 0.00478 | at alpha= | 0.5 | deg
Mach: | 0.1 |  |  | Cl=0 at alpha= | -1.4397 | deg
|  |  |  | @ Cl=0.1, Cd= | 0.0051707
|  |  |  | @ Cl=0.4, Cd= | 0.0049283
|  |  |  | @ Cl=0.6, Cd= | 0.10573
alpha (deg) | Cl | Cd | Cm | Cl/Cd
-14.5 | -0.324 | 0.13338 | -0.006 | -2.43
-14 | -0.346 | 0.12597 | -0.006 | -2.75
-13.5 | -0.369 | 0.11461 | -0.006 | -3.22
-13 | -0.392 | 0.10884 | -0.006 | -3.601
-12.5 | -0.414 | 0.10248 | -0.006 | -4.043
-12 | -0.436 | 0.09506 | -0.006 | -4.586
-11.5 | -0.456 | 0.08941 | -0.006 | -5.1
-11 | -0.474 | 0.08308 | -0.006 | -5.703
-10.5 | -0.489 | 0.07835 | -0.006 | -6.239
-10 | -0.5 | 0.07381 | -0.006 | -6.772
-9.5 | -0.504 | 0.06843 | -0.006 | -7.363
-9 | -0.5 | 0.06224 | -0.006 | -8.032
-8.5 | -0.492 | 0.05862 | -0.006 | -8.39
-8 | -0.479 | 0.05408 | -0.007 | -8.861
-7.5 | -0.462 | 0.04998 | -0.007 | -9.244
-7 | -0.44 | 0.0472 | -0.007 | -9.33
-6.5 | -0.414 | 0.04425 | -0.007 | -9.365
-6 | -0.384 | 0.04115 | -0.008 | -9.344
-5.5 | -0.351 | 0.03844 | -0.008 | -9.133
-5 | -0.314 | 0.03638 | -0.008 | -8.631
-4.5 | -0.275 | 0.03441 | -0.009 | -7.987
-4 | -0.29 | 0.00773 | -0.02 | -37.485
-3.5 | -0.236 | 0.00755 | -0.02 | -31.219
-3 | -0.18 | 0.0074 | -0.021 | -24.34
-2.5 | -0.123 | 0.00719 | -0.021 | -17.104
-2 | -0.065 | 0.00704 | -0.021 | -9.261
-1.5 | -0.007 | 0.00696 | -0.022 | -1.013
-1 | 0.051 | 0.00684 | -0.022 | 7.516
-0.5 | 0.11 | 0.00483 | -0.022 | 22.794
0 | 0.169 | 0.0048 | -0.023 | 35.112
0.5 | 0.227 | 0.00478 | -0.023 | 47.48
1 | 0.285 | 0.00483 | -0.023 | 59.068
1.5 | 0.344 | 0.00488 | -0.024 | 70.422
2 | 0.402 | 0.00493 | -0.024 | 81.638
2.5 | 0.46 | 0.00502 | -0.025 | 91.725
3 | 0.518 | 0.00508 | -0.025 | 101.995
3.5 | 0.575 | 0.00521 | -0.025 | 110.269
4 | 0.631 | 0.00538 | -0.026 | 117.151
4.5 | 0.686 | 0.00516 | -0.026 | 133.05
5 | 0.738 | 0.00979 | -0.026 | 75.383
5.5 | 0.788 | 0.01031 | -0.027 | 76.448
6 | 0.835 | 0.01089 | -0.027 | 76.673
6.5 | 0.878 | 0.01139 | -0.028 | 77.076
7 | 0.916 | 0.01208 | -0.028 | 75.869
7.5 | 0.949 | 0.01281 | -0.028 | 74.104
8 | 0.974 | 0.01362 | -0.028 | 71.483
8.5 | 0.985 | 0.01447 | -0.029 | 68.116
9 | 0.813 | 0.05575 | -0.014 | 14.576
9.5 | 0.808 | 0.06079 | -0.013 | 13.295
10 | 0.798 | 0.06618 | -0.012 | 12.064
10.5 | 0.782 | 0.07124 | -0.012 | 10.984
11 | 0.76 | 0.07621 | -0.012 | 9.977
11.5 | 0.733 | 0.08372 | -0.011 | 8.758
12 | 0.702 | 0.08965 | -0.011 | 7.831
12.5 | 0.668 | 0.0948 | -0.012 | 7.046
13 | 0.632 | 0.09776 | -0.013 | 6.465
13.5 | 0.595 | 0.10573 | -0.013 | 5.624

## 44. Re 1M Mach 0.10 (2)
BIGFOIL.COM POLAR EXPORT
NACA63-309 a=0.0
NACA63-309 a=0.0 |  |  |  | Cl Max: | 1.2393 | at alpha= | 11 | deg
XFOIL ncrit=9 |  |  |  | L/D Max: | 105.263 | at alpha= | 4 | deg
Re: | 1000000 |  |  | Cd Min: | 0.19561 | at alpha= | 16 | deg
Mach: | 0.1 |  |  | Cl=0 at alpha= | -1.524 | deg
|  |  |  | @ Cl=0.1, Cd= | 0.0050678
|  |  |  | @ Cl=0.4, Cd= | 0.0048947
|  |  |  | @ Cl=0.6, Cd= | 0.0057316
alpha (deg) | Cl | Cd | Cm | Cl/Cd
-14.5 | -0.6286 | 0.17599 | 0.0376 | -3.5718
-14 | -0.613 | 0.16915 | 0.0341 | -3.624
-13.5 | -0.5987 | 0.16177 | 0.0304 | -3.7009
-13 | -0.585 | 0.1543 | 0.0266 | -3.7913
-12.5 | -0.5726 | 0.14651 | 0.0228 | -3.9083
-12 | -0.561 | 0.13817 | 0.0188 | -4.0602
-11.5 | -0.553 | 0.12902 | 0.0135 | -4.2862
-11 | -0.5447 | 0.12016 | 0.0093 | -4.5331
-10.5 | -0.5375 | 0.11141 | 0.0051 | -4.8245
-10 | -0.541 | 0.1012 | 0.0007 | -5.3458
-9.5 | -0.5338 | 0.09394 | -0.0029 | -5.6824
-9 | -0.5284 | 0.08678 | -0.0068 | -6.089
-8.5 | -0.5298 | 0.07834 | -0.0123 | -6.7628
-8 | -0.5449 | 0.06817 | -0.0221 | -7.9933
-7.5 | -0.5405 | 0.05797 | -0.0289 | -9.3238
-7 | -0.5094 | 0.04832 | -0.0325 | -10.5422
-6.5 | -0.4906 | 0.03896 | -0.0314 | -12.5924
-5.5 | -0.4317 | 0.01712 | -0.0276 | -25.2161
-5 | -0.3817 | 0.01345 | -0.0265 | -28.3792
-4.5 | -0.3288 | 0.01181 | -0.026 | -27.8408
-4 | -0.2742 | 0.01094 | -0.0257 | -25.064
-3.5 | -0.2195 | 0.00999 | -0.0254 | -21.972
-3 | -0.1657 | 0.00876 | -0.025 | -18.9155
-2.5 | -0.11 | 0.00821 | -0.025 | -13.3983
-2 | -0.0536 | 0.00783 | -0.025 | -6.8455
-1.5 | 0.0027 | 0.00742 | -0.025 | 0.36388
-1 | 0.0544 | 0.00555 | -0.0254 | 9.8018
-0.5 | 0.1083 | 0.00498 | -0.025 | 21.747
0 | 0.162 | 0.00479 | -0.0243 | 33.8205
0.5 | 0.2159 | 0.00475 | -0.0235 | 45.4526
1 | 0.2706 | 0.00478 | -0.0231 | 56.6109
1.5 | 0.3238 | 0.0048 | -0.0223 | 67.4583
2 | 0.3787 | 0.00486 | -0.0218 | 77.9218
2.5 | 0.4463 | 0.00497 | -0.0244 | 89.7988
3 | 0.5118 | 0.00515 | -0.0267 | 99.3786
3.5 | 0.5657 | 0.00546 | -0.0265 | 103.6081
4 | 0.62 | 0.00589 | -0.0264 | 105.2632
4.5 | 0.6724 | 0.00673 | -0.0263 | 99.9108
5 | 0.7221 | 0.00806 | -0.0261 | 89.5906
5.5 | 0.7713 | 0.00945 | -0.0257 | 81.619
6 | 0.8231 | 0.01034 | -0.0254 | 79.6035
6.5 | 0.8748 | 0.01118 | -0.025 | 78.2469
7 | 0.9236 | 0.01242 | -0.0242 | 74.3639
7.5 | 0.9754 | 0.01303 | -0.0239 | 74.858
8 | 1.0201 | 0.01461 | -0.0226 | 69.822
8.5 | 1.0683 | 0.01557 | -0.0218 | 68.6127
9 | 1.1113 | 0.01709 | -0.0204 | 65.0263
9.5 | 1.1448 | 0.01969 | -0.0179 | 58.1412
10 | 1.1842 | 0.02127 | -0.0162 | 55.6747
10.5 | 1.2181 | 0.02317 | -0.0139 | 52.5723
11 | 1.2393 | 0.02579 | -0.0103 | 48.0535
11.5 | 1.2386 | 0.02949 | -0.0049 | 42.0007
12 | 1.2291 | 0.03471 | -0.0011 | 35.4105
12.5 | 1.2 | 0.04285 | 0.0005 | 28.0047
13 | 1.1777 | 0.05125 | -0.0008 | 22.9795
13.5 | 1.1328 | 0.06447 | -0.0064 | 17.571
14 | 1.1104 | 0.07612 | -0.0131 | 14.5875
14.5 | 1.0805 | 0.09137 | -0.0226 | 11.8255
15 | 1.0509 | 0.10904 | -0.0336 | 9.6377
15.5 | 1.0214 | 0.12859 | -0.045 | 7.9431
16 | 0.8753 | 0.19561 | -0.0748 | 4.4747

## 45. Re 1M Mach 0.25 (1)
BIGFOIL.COM POLAR EXPORT
NACA63-309 a=0.0
NACA63-309 a=0.0 |  |  |  | Cl Max: | 0.968 | at alpha= | 8 | deg
JavaFoil+Calcfoil stall+Eppler ext transition |  |  |  | L/D Max: | 133.526 | at alpha= | 4.5 | deg
Re: | 1000000 |  |  | Cd Min: | 0.00483 | at alpha= | 0 | deg
Mach: | 0.25 |  |  | Cl=0 at alpha= | -1.4417 | deg
|  |  |  | @ Cl=0.1, Cd= | 0.005299
|  |  |  | @ Cl=0.4, Cd= | 0.10849
|  |  |  | @ Cl=0.6, Cd= | 0.10849
alpha (deg) | Cl | Cd | Cm | Cl/Cd
-13 | -0.065 | 0.10035 | -0.007 | -0.649
-12.5 | -0.062 | 0.0992 | -0.007 | -0.628
-12 | -0.163 | 0.0963 | -0.007 | -1.696
-11.5 | -0.231 | 0.10415 | -0.007 | -2.217
-11 | -0.288 | 0.09135 | -0.007 | -3.149
-10.5 | -0.338 | 0.08647 | -0.006 | -3.905
-10 | -0.381 | 0.07866 | -0.006 | -4.841
-9.5 | -0.412 | 0.07263 | -0.007 | -5.668
-9 | -0.43 | 0.0664 | -0.007 | -6.472
-8.5 | -0.44 | 0.06224 | -0.007 | -7.075
-8 | -0.443 | 0.05633 | -0.007 | -7.87
-7.5 | -0.439 | 0.05268 | -0.007 | -8.33
-7 | -0.427 | 0.0498 | -0.007 | -8.575
-6.5 | -0.408 | 0.04567 | -0.007 | -8.943
-6 | -0.384 | 0.04216 | -0.008 | -9.099
-5.5 | -0.353 | 0.03915 | -0.008 | -9.027
-5 | -0.318 | 0.03682 | -0.008 | -8.649
-4.5 | -0.28 | 0.03474 | -0.008 | -8.05
-4 | -0.239 | 0.03277 | -0.009 | -7.28
-3.5 | -0.241 | 0.00764 | -0.021 | -31.615
-3 | -0.185 | 0.00742 | -0.021 | -24.881
-2.5 | -0.126 | 0.00725 | -0.021 | -17.396
-2 | -0.067 | 0.00711 | -0.022 | -9.418
-1.5 | -0.007 | 0.00697 | -0.022 | -1.038
-1 | 0.053 | 0.00685 | -0.023 | 7.707
-0.5 | 0.113 | 0.00487 | -0.023 | 23.226
0 | 0.173 | 0.00483 | -0.023 | 35.835
0.5 | 0.233 | 0.00484 | -0.024 | 48.238
1 | 0.293 | 0.00489 | -0.024 | 60.01
1.5 | 0.353 | 0.00494 | -0.024 | 71.459
2 | 0.413 | 0.005 | -0.025 | 82.686
2.5 | 0.473 | 0.00504 | -0.025 | 93.725
3 | 0.532 | 0.00517 | -0.026 | 102.89
3.5 | 0.59 | 0.00528 | -0.026 | 111.825
4 | 0.648 | 0.00507 | -0.026 | 127.683
4.5 | 0.704 | 0.00527 | -0.027 | 133.526
5 | 0.756 | 0.01006 | -0.027 | 75.201
5.5 | 0.806 | 0.01061 | -0.027 | 75.971
6 | 0.852 | 0.01125 | -0.028 | 75.706
6.5 | 0.893 | 0.01188 | -0.028 | 75.142
7 | 0.927 | 0.01266 | -0.029 | 73.162
7.5 | 0.953 | 0.01352 | -0.029 | 70.492
8 | 0.968 | 0.01447 | -0.029 | 66.892
8.5 | 0.793 | 0.05364 | -0.014 | 14.787
9 | 0.78 | 0.05861 | -0.012 | 13.313
9.5 | 0.756 | 0.0636 | -0.011 | 11.894
10 | 0.721 | 0.06952 | -0.011 | 10.371
10.5 | 0.674 | 0.07536 | -0.012 | 8.946
11 | 0.616 | 0.08233 | -0.012 | 7.484
11.5 | 0.549 | 0.08797 | -0.012 | 6.244
12 | 0.475 | 0.09588 | -0.013 | 4.953
12.5 | 0.394 | 0.10204 | -0.013 | 3.864
13 | 0.307 | 0.10849 | -0.013 | 2.83

## 46. Re 1M Mach 0.25 (2)
BIGFOIL.COM POLAR EXPORT
NACA63-309 a=0.0
NACA63-309 a=0.0 |  |  |  | Cl Max: | 1.1636 | at alpha= | 10 | deg
XFOIL ncrit=9 |  |  |  | L/D Max: | 104.713 | at alpha= | 3.5 | deg
Re: | 1000000 |  |  | Cd Min: | 0.25353 | at alpha= | -19.5 | deg
Mach: | 0.25 |  |  | Cl=0 at alpha= | -1.5274 | deg
|  |  |  | @ Cl=0.1, Cd= | 0.0052262
|  |  |  | @ Cl=0.4, Cd= | 0.0049572
|  |  |  | @ Cl=0.6, Cd= | 0.0057957
alpha (deg) | Cl | Cd | Cm | Cl/Cd
-19.5 | -0.8106 | 0.25353 | 0.0833 | -3.1973
-19 | -0.7924 | 0.24673 | 0.079 | -3.2116
-18.5 | -0.7739 | 0.24013 | 0.0746 | -3.2228
-18 | -0.7553 | 0.23327 | 0.0702 | -3.2379
-17.5 | -0.7365 | 0.22605 | 0.0658 | -3.2581
-17 | -0.7168 | 0.21829 | 0.0611 | -3.2837
-16.5 | -0.6991 | 0.21077 | 0.0564 | -3.3169
-16 | -0.6819 | 0.20314 | 0.0517 | -3.3568
-15.5 | -0.6648 | 0.19548 | 0.0473 | -3.4009
-15 | -0.649 | 0.18674 | 0.0436 | -3.4754
-14.5 | -0.6324 | 0.17951 | 0.04 | -3.5229
-14 | -0.6159 | 0.17238 | 0.0362 | -3.5729
-13.5 | -0.6003 | 0.16481 | 0.0322 | -3.6424
-13 | -0.5856 | 0.15713 | 0.0283 | -3.7269
-12.5 | -0.5717 | 0.14919 | 0.0244 | -3.832
-12 | -0.5595 | 0.14047 | 0.0196 | -3.9831
-11.5 | -0.5498 | 0.13175 | 0.0148 | -4.1731
-11 | -0.5401 | 0.12297 | 0.0106 | -4.3921
-10.5 | -0.5377 | 0.11295 | 0.0064 | -4.7605
-10 | -0.5264 | 0.10604 | 0.0035 | -4.9642
-9.5 | -0.5175 | 0.09868 | -0.0002 | -5.2442
-9 | -0.5107 | 0.09118 | -0.0042 | -5.601
-8.5 | -0.5074 | 0.08286 | -0.0092 | -6.1236
-8 | -0.5064 | 0.07317 | -0.0175 | -6.9209
-6 | -0.4753 | 0.03266 | -0.0327 | -14.553
-5.5 | -0.4399 | 0.02242 | -0.0306 | -19.6209
-5 | -0.3888 | 0.01812 | -0.029 | -21.457
-4.5 | -0.3389 | 0.01296 | -0.0278 | -26.1497
-4 | -0.2827 | 0.01163 | -0.0273 | -24.3078
-3.5 | -0.2263 | 0.01039 | -0.0267 | -21.7806
-3 | -0.1701 | 0.00931 | -0.0262 | -18.2707
-2.5 | -0.1134 | 0.00838 | -0.0259 | -13.5322
-2 | -0.0551 | 0.00799 | -0.0259 | -6.8961
-1.5 | 0.0032 | 0.00755 | -0.0259 | 0.42384
-1 | 0.0571 | 0.00578 | -0.0262 | 9.8789
-0.5 | 0.1121 | 0.00507 | -0.0259 | 22.1105
0 | 0.1677 | 0.00488 | -0.0251 | 34.3648
0.5 | 0.2235 | 0.00483 | -0.0244 | 46.2733
1 | 0.2802 | 0.00485 | -0.024 | 57.7732
1.5 | 0.3355 | 0.0049 | -0.0232 | 68.4694
2 | 0.3905 | 0.00494 | -0.0223 | 79.0486
2.5 | 0.4568 | 0.00506 | -0.0241 | 90.2767
3 | 0.5289 | 0.00523 | -0.0273 | 101.1281
3.5 | 0.5843 | 0.00558 | -0.027 | 104.7133
4.5 | 0.6935 | 0.00708 | -0.0265 | 97.952
5 | 0.7439 | 0.00859 | -0.0261 | 86.6007
5.5 | 0.7953 | 0.00992 | -0.0255 | 80.1714
6 | 0.8486 | 0.01091 | -0.0247 | 77.7819
6.5 | 0.9028 | 0.01169 | -0.0241 | 77.2284
7 | 0.953 | 0.013 | -0.0228 | 73.3077
7.5 | 1.0031 | 0.01417 | -0.0217 | 70.7904
8 | 1.0479 | 0.01592 | -0.0197 | 65.8229
8.5 | 1.0922 | 0.01756 | -0.0177 | 62.1982
9 | 1.1203 | 0.02109 | -0.0139 | 53.12
9.5 | 1.1481 | 0.02445 | -0.0103 | 46.9571
10 | 1.1636 | 0.02799 | -0.0056 | 41.572
10.5 | 1.157 | 0.03269 | -0.0002 | 35.3931
11 | 1.1362 | 0.0395 | 0.0028 | 28.7646
11.5 | 1.1135 | 0.04743 | 0.0023 | 23.4767
12 | 1.0793 | 0.05848 | -0.0019 | 18.4559
12.5 | 1.0463 | 0.07151 | -0.0095 | 14.6315
13 | 0.9926 | 0.09203 | -0.0229 | 10.7856
13.5 | 0.915 | 0.12549 | -0.0416 | 7.2914
14 | 0.8749 | 0.14955 | -0.0536 | 5.8502
14.5 | 0.8665 | 0.165 | -0.0613 | 5.2515
15 | 0.8679 | 0.17757 | -0.0677 | 4.8876

## 47. Re 1M Mach 0.50 (1)
BIGFOIL.COM POLAR EXPORT
NACA63-309 a=0.0
NACA63-309 a=0.0 |  |  |  | Cl Max: | 1.112 | at alpha= | 20 | deg
JavaFoil+Calcfoil stall+Eppler ext transition |  |  |  | L/D Max: | 132.408 | at alpha= | 4 | deg
Re: | 1000000 |  |  | Cd Min: | 0.00484 | at alpha= | 2 | deg
Mach: | 0.5 |  |  | Cl=0 at alpha= | -1.4403 | deg
|  |  |  | @ Cl=0.1, Cd= | 0.00573
|  |  |  | @ Cl=0.4, Cd= | 0.0050526
|  |  |  | @ Cl=0.6, Cd= | 0.0050394
alpha (deg) | Cl | Cd | Cm | Cl/Cd
-20 | -0.983 | 0.19546 | -0.007 | -5.031
-19.5 | -0.958 | 0.18971 | -0.007 | -5.047
-19 | -0.932 | 0.18237 | -0.007 | -5.108
-18.5 | -0.906 | 0.17729 | -0.008 | -5.11
-18 | -0.88 | 0.17262 | -0.008 | -5.099
-17.5 | -0.855 | 0.17242 | -0.008 | -4.956
-17 | -0.826 | 0.16243 | -0.007 | -5.086
-16.5 | -0.8 | 0.15815 | -0.008 | -5.059
-16 | -0.774 | 0.14836 | -0.008 | -5.218
-15.5 | -0.748 | 0.14422 | -0.008 | -5.187
-15 | -0.722 | 0.1369 | -0.008 | -5.274
-14.5 | -0.695 | 0.13686 | -0.008 | -5.081
-14 | -0.668 | 0.12632 | -0.008 | -5.287
-13.5 | -0.642 | 0.12661 | -0.008 | -5.068
-13 | -0.615 | 0.11864 | -0.008 | -5.187
-12.5 | -0.589 | 0.11508 | -0.008 | -5.119
-12 | -0.563 | 0.11611 | -0.008 | -4.845
-11.5 | -0.537 | 0.11042 | -0.009 | -4.859
-11 | -0.509 | 0.10623 | -0.008 | -4.79
-10.5 | -0.482 | 0.09849 | -0.008 | -4.898
-10 | -0.456 | 0.09498 | -0.008 | -4.8
-9.5 | -0.429 | 0.09369 | -0.008 | -4.584
-9 | -0.403 | 0.09106 | -0.009 | -4.424
-8.5 | -0.376 | 0.08329 | -0.009 | -4.519
-8 | -0.349 | 0.08242 | -0.008 | -4.238
-7.5 | -0.323 | 0.08007 | -0.008 | -4.03
-7 | -0.296 | 0.07689 | -0.008 | -3.851
-6.5 | -0.27 | 0.07709 | -0.009 | -3.496
-6 | -0.243 | 0.07355 | -0.009 | -3.302
-5.5 | -0.216 | 0.0485 | -0.008 | -4.456
-5 | -0.26 | 0.0426 | -0.008 | -6.114
-4.5 | -0.282 | 0.03844 | -0.009 | -7.327
-4 | -0.253 | 0.0351 | -0.009 | -7.213
-3.5 | -0.212 | 0.0326 | -0.009 | -6.492
-3 | -0.164 | 0.03068 | -0.011 | -5.352
-2.5 | -0.14 | 0.00744 | -0.024 | -18.81
-2 | -0.075 | 0.00723 | -0.024 | -10.301
-1.5 | -0.008 | 0.00709 | -0.025 | -1.14
-1 | 0.059 | 0.00696 | -0.025 | 8.468
-0.5 | 0.126 | 0.00495 | -0.026 | 25.523
0 | 0.194 | 0.00497 | -0.026 | 38.937
0.5 | 0.261 | 0.005 | -0.026 | 52.174
1 | 0.328 | 0.00502 | -0.027 | 65.317
1.5 | 0.395 | 0.00507 | -0.027 | 77.823
2 | 0.461 | 0.00484 | -0.028 | 95.25
2.5 | 0.528 | 0.00489 | -0.028 | 107.872
3 | 0.593 | 0.00502 | -0.029 | 118.278
3.5 | 0.658 | 0.0052 | -0.029 | 126.537
4 | 0.72 | 0.00544 | -0.029 | 132.408
4.5 | 0.778 | 0.01084 | -0.03 | 71.784
5 | 0.829 | 0.01167 | -0.03 | 71.093
5.5 | 0.87 | 0.01251 | -0.031 | 69.576
6 | 0.893 | 0.01369 | -0.031 | 65.246
6.5 | 0.726 | 0.04408 | -0.014 | 16.472
7 | 0.632 | 0.04802 | -0.013 | 13.163
7.5 | 0.47 | 0.05561 | -0.012 | 8.46
8 | 0.496 | 0.07722 | -0.013 | 6.428
8.5 | 0.523 | 0.08401 | -0.013 | 6.219
9 | 0.548 | 0.06944 | -0.014 | 7.897
9.5 | 0.574 | 0.08781 | -0.014 | 6.538
10 | 0.6 | 0.09202 | -0.015 | 6.525
10.5 | 0.626 | 0.09478 | -0.015 | 6.606
11 | 0.652 | 0.1029 | -0.015 | 6.332
11.5 | 0.678 | 0.10771 | -0.017 | 6.297
12 | 0.704 | 0.11629 | -0.017 | 6.051
12.5 | 0.729 | 0.11976 | -0.017 | 6.088
13 | 0.755 | 0.12098 | -0.018 | 6.237
13.5 | 0.781 | 0.13068 | -0.019 | 5.979
14 | 0.807 | 0.13127 | -0.019 | 6.145
14.5 | 0.832 | 0.13498 | -0.02 | 6.162
15 | 0.858 | 0.14133 | -0.02 | 6.069
15.5 | 0.884 | 0.14776 | -0.021 | 5.983
16 | 0.909 | 0.15149 | -0.022 | 6
16.5 | 0.934 | 0.16423 | -0.022 | 5.687
17 | 0.96 | 0.17068 | -0.023 | 5.626
17.5 | 0.986 | 0.171 | -0.024 | 5.768
18 | 1.011 | 0.17394 | -0.024 | 5.813
18.5 | 1.036 | 0.18126 | -0.024 | 5.715
19 | 1.061 | 0.18777 | -0.025 | 5.651
19.5 | 1.088 | 0.19284 | -0.026 | 5.643
20 | 1.112 | 0.19756 | -0.026 | 5.631

## 48. Re 1M Mach 0.50 (2)
BIGFOIL.COM POLAR EXPORT
NACA63-309 a=0.0
NACA63-309 a=0.0 |  |  |  | Cl Max: | 1.1089 | at alpha= | 20 | deg
XFOIL ncrit=9 |  |  |  | L/D Max: | 108.762 | at alpha= | 3.5 | deg
Re: | 1000000 |  |  | Cd Min: | 0.30143 | at alpha= | 20 | deg
Mach: | 0.5 |  |  | Cl=0 at alpha= | -1.5369 | deg
|  |  |  | @ Cl=0.1, Cd= | 0.0064873
|  |  |  | @ Cl=0.4, Cd= | 0.0052841
|  |  |  | @ Cl=0.6, Cd= | 0.0058334
alpha (deg) | Cl | Cd | Cm | Cl/Cd
-16 | -0.7285 | 0.21795 | 0.0633 | -3.3425
-15.5 | -0.7064 | 0.20987 | 0.0587 | -3.3659
-15 | -0.6843 | 0.20169 | 0.0539 | -3.3928
-14.5 | -0.6627 | 0.1934 | 0.0492 | -3.4266
-14 | -0.6413 | 0.18502 | 0.0444 | -3.4661
-13.5 | -0.6204 | 0.17653 | 0.0397 | -3.5144
-13 | -0.6002 | 0.1678 | 0.0344 | -3.5769
-12.5 | -0.582 | 0.15919 | 0.0294 | -3.656
-12 | -0.5653 | 0.15045 | 0.0245 | -3.7574
-11.5 | -0.5493 | 0.14163 | 0.0198 | -3.8784
-11 | -0.5329 | 0.13322 | 0.0171 | -4.0002
-10.5 | -0.5172 | 0.12534 | 0.0131 | -4.1264
-10 | -0.5023 | 0.11726 | 0.0088 | -4.2836
-9.5 | -0.4898 | 0.10875 | 0.0028 | -4.5039
-9 | -0.4779 | 0.10023 | -0.0018 | -4.768
-8.5 | -0.467 | 0.09178 | -0.0064 | -5.0883
-8 | -0.4578 | 0.08335 | -0.0111 | -5.4925
-7.5 | -0.4517 | 0.07445 | -0.0168 | -6.0672
-7 | -0.4405 | 0.06493 | -0.026 | -6.7842
-6.5 | -0.4598 | 0.05559 | -0.0324 | -8.2713
-6 | -0.4585 | 0.04806 | -0.0352 | -9.5402
-5.5 | -0.4427 | 0.03918 | -0.0375 | -11.2991
-4.5 | -0.3712 | 0.0229 | -0.0367 | -16.2096
-4 | -0.3168 | 0.01754 | -0.0351 | -18.0616
-3.5 | -0.2548 | 0.01366 | -0.0334 | -18.653
-3 | -0.1903 | 0.01118 | -0.0319 | -17.0215
-2.5 | -0.1274 | 0.0093 | -0.0306 | -13.6989
-2 | -0.0615 | 0.00851 | -0.03 | -7.2268
-1.5 | 0.0049 | 0.00792 | -0.0296 | 0.61869
-1 | 0.0713 | 0.00748 | -0.0295 | 9.5321
-0.5 | 0.1297 | 0.00546 | -0.0295 | 23.7546
0 | 0.1935 | 0.00522 | -0.0289 | 37.069
0.5 | 0.2572 | 0.00516 | -0.028 | 49.845
1 | 0.3226 | 0.0052 | -0.0277 | 62.0385
1.5 | 0.3873 | 0.00527 | -0.0272 | 73.4915
2 | 0.4504 | 0.00534 | -0.0262 | 84.3446
2.5 | 0.513 | 0.00544 | -0.0249 | 94.3015
3.5 | 0.6678 | 0.00614 | -0.029 | 108.7622
4 | 0.7288 | 0.00709 | -0.028 | 102.7927
4.5 | 0.784 | 0.0089 | -0.0265 | 88.0899
5 | 0.8409 | 0.01051 | -0.0247 | 80.0095
5.5 | 0.8997 | 0.01191 | -0.0223 | 75.5416
6 | 0.9569 | 0.01336 | -0.0194 | 71.6243
6.5 | 0.9991 | 0.01596 | -0.0146 | 62.6003
7 | 1.0328 | 0.01914 | -0.0089 | 53.9603
7.5 | 1.0429 | 0.02377 | -0.0016 | 43.8746
8 | 1.0347 | 0.02983 | 0.0043 | 34.6866
8.5 | 1.0126 | 0.03762 | 0.0064 | 26.9165
9 | 0.9847 | 0.04711 | 0.0042 | 20.9021
9.5 | 0.955 | 0.05845 | -0.002 | 16.3388
10 | 0.923 | 0.07247 | -0.0116 | 12.7363
10.5 | 0.8964 | 0.08829 | -0.0225 | 10.1529
11 | 0.8745 | 0.10484 | -0.0321 | 8.3413
11.5 | 0.86 | 0.11965 | -0.0405 | 7.1876
12 | 0.8528 | 0.13352 | -0.0483 | 6.3871
12.5 | 0.8523 | 0.14657 | -0.0555 | 5.815
13 | 0.8567 | 0.15917 | -0.0623 | 5.3823
13.5 | 0.8647 | 0.1714 | -0.0688 | 5.0449
14 | 0.8765 | 0.18277 | -0.0749 | 4.7956
14.5 | 0.8915 | 0.19351 | -0.0808 | 4.607
15 | 0.9066 | 0.20318 | -0.0856 | 4.4621
15.5 | 0.9246 | 0.21357 | -0.0912 | 4.3293
16 | 0.9435 | 0.22388 | -0.097 | 4.2143
16.5 | 0.9631 | 0.23494 | -0.1037 | 4.0993
17 | 0.9837 | 0.24431 | -0.1093 | 4.0264
17.5 | 1.0046 | 0.25336 | -0.1147 | 3.9651
18 | 1.0253 | 0.26194 | -0.1195 | 3.9143
18.5 | 1.0456 | 0.27178 | -0.1247 | 3.8472
19 | 1.0669 | 0.28152 | -0.1305 | 3.7898
19.5 | 1.0885 | 0.29148 | -0.1368 | 3.7344
20 | 1.1089 | 0.30143 | -0.1433 | 3.6788

## 49. Re 2M Mach 0.00 (1)
BIGFOIL.COM POLAR EXPORT
NACA63-309 a=0.0
NACA63-309 a=0.0 |  |  |  | Cl Max: | 0.999 | at alpha= | 9 | deg
JavaFoil+Calcfoil stall+Eppler ext transition |  |  |  | L/D Max: | 129.528 | at alpha= | 4.5 | deg
Re: | 2000000 |  |  | Cd Min: | 0.0044 | at alpha= | 0 | deg
Mach: | 0 |  |  | Cl=0 at alpha= | -1.4397 | deg
|  |  |  | @ Cl=0.1, Cd= | 0.0047153
|  |  |  | @ Cl=0.4, Cd= | 0.00449
|  |  |  | @ Cl=0.6, Cd= | 0.004865
alpha (deg) | Cl | Cd | Cm | Cl/Cd
-14.5 | -0.366 | 0.11301 | -0.006 | -3.239
-14 | -0.386 | 0.10597 | -0.006 | -3.643
-13.5 | -0.406 | 0.10148 | -0.006 | -4.003
-13 | -0.426 | 0.09584 | -0.006 | -4.447
-12.5 | -0.445 | 0.08995 | -0.006 | -4.952
-12 | -0.464 | 0.08775 | -0.006 | -5.283
-11.5 | -0.48 | 0.08242 | -0.006 | -5.826
-11 | -0.495 | 0.0772 | -0.006 | -6.406
-10.5 | -0.506 | 0.07216 | -0.006 | -7.012
-10 | -0.514 | 0.06766 | -0.006 | -7.593
-9.5 | -0.515 | 0.06323 | -0.007 | -8.141
-9 | -0.508 | 0.05855 | -0.007 | -8.684
-8.5 | -0.498 | 0.05461 | -0.007 | -9.122
-8 | -0.484 | 0.05129 | -0.007 | -9.434
-7.5 | -0.465 | 0.04785 | -0.008 | -9.727
-7 | -0.443 | 0.04501 | -0.008 | -9.831
-6.5 | -0.416 | 0.04238 | -0.008 | -9.808
-6 | -0.385 | 0.03942 | -0.009 | -9.777
-5.5 | -0.436 | 0.00764 | -0.019 | -57.042
-5 | -0.39 | 0.00738 | -0.019 | -52.77
-4.5 | -0.34 | 0.00721 | -0.019 | -47.196
-4 | -0.289 | 0.00698 | -0.02 | -41.334
-3.5 | -0.235 | 0.00679 | -0.02 | -34.546
-3 | -0.179 | 0.00663 | -0.02 | -27.017
-2.5 | -0.122 | 0.00651 | -0.021 | -18.787
-2 | -0.065 | 0.00641 | -0.021 | -10.124
-1.5 | -0.007 | 0.00629 | -0.021 | -1.116
-1 | 0.051 | 0.00616 | -0.022 | 8.296
-0.5 | 0.109 | 0.00445 | -0.022 | 24.607
0 | 0.168 | 0.0044 | -0.023 | 38.127
0.5 | 0.226 | 0.00441 | -0.023 | 51.244
1 | 0.284 | 0.00441 | -0.023 | 64.408
1.5 | 0.342 | 0.00446 | -0.024 | 76.766
2 | 0.4 | 0.00449 | -0.024 | 89.125
2.5 | 0.458 | 0.00458 | -0.024 | 99.94
3 | 0.515 | 0.00465 | -0.025 | 110.816
3.5 | 0.572 | 0.00476 | -0.025 | 120.04
4 | 0.628 | 0.00497 | -0.026 | 126.204
4.5 | 0.683 | 0.00527 | -0.026 | 129.528
5 | 0.735 | 0.00699 | -0.026 | 105.073
5.5 | 0.785 | 0.00733 | -0.027 | 107.127
6 | 0.832 | 0.00957 | -0.027 | 86.938
6.5 | 0.876 | 0.01006 | -0.027 | 87.063
7 | 0.916 | 0.01059 | -0.028 | 86.426
7.5 | 0.951 | 0.01115 | -0.028 | 85.239
8 | 0.979 | 0.01182 | -0.028 | 82.827
8.5 | 0.994 | 0.01251 | -0.029 | 79.442
9 | 0.999 | 0.01329 | -0.029 | 75.142
9.5 | 0.995 | 0.01429 | -0.029 | 69.607
10 | 0.978 | 0.01575 | -0.029 | 62.113
10.5 | 0.806 | 0.06279 | -0.018 | 12.84
11 | 0.781 | 0.07059 | -0.015 | 11.06
11.5 | 0.756 | 0.07653 | -0.014 | 9.878
12 | 0.729 | 0.08193 | -0.014 | 8.896
12.5 | 0.699 | 0.08846 | -0.014 | 7.902
13 | 0.667 | 0.09195 | -0.014 | 7.26
13.5 | 0.634 | 0.09906 | -0.014 | 6.402
14 | 0.6 | 0.10481 | -0.015 | 5.729

## 50. Re 2M Mach 0.00 (2)
BIGFOIL.COM POLAR EXPORT
NACA63-309 a=0.0
NACA63-309 a=0.0 |  |  |  | Cl Max: | 1.3828 | at alpha= | 12.5 | deg
XFOIL ncrit=9 |  |  |  | L/D Max: | 113.299 | at alpha= | 3.5 | deg
Re: | 2000000 |  |  | Cd Min: | 0.2614 | at alpha= | 20 | deg
Mach: | 0 |  |  | Cl=0 at alpha= | -99 | deg
|  |  |  | @ Cl=0.1, Cd= | 0.00429
|  |  |  | @ Cl=0.4, Cd= | 0.0042196
|  |  |  | @ Cl=0.6, Cd= | 0.0054093
alpha (deg) | Cl | Cd | Cm | Cl/Cd
0 | 0.1657 | 0.00429 | -0.0253 | 38.6247
0.5 | 0.2207 | 0.00405 | -0.0251 | 54.4938
1 | 0.2772 | 0.00407 | -0.0252 | 68.1081
1.5 | 0.3335 | 0.00413 | -0.0253 | 80.7506
2 | 0.3893 | 0.0042 | -0.0253 | 92.6905
2.5 | 0.444 | 0.0043 | -0.0251 | 103.2558
3 | 0.4965 | 0.00445 | -0.0243 | 111.573
3.5 | 0.5529 | 0.00488 | -0.0248 | 113.2992
4 | 0.6143 | 0.00557 | -0.0266 | 110.2873
4.5 | 0.6665 | 0.00653 | -0.0267 | 102.0674
5 | 0.7186 | 0.00747 | -0.0266 | 96.1981
5.5 | 0.7711 | 0.00828 | -0.0266 | 93.128
6 | 0.8248 | 0.00881 | -0.0266 | 93.6209
6.5 | 0.8778 | 0.00942 | -0.0265 | 93.1847
7 | 0.931 | 0.00992 | -0.0264 | 93.8508
7.5 | 0.9828 | 0.01062 | -0.0262 | 92.5424
8 | 1.0346 | 0.01123 | -0.026 | 92.1282
8.5 | 1.0841 | 0.01214 | -0.0255 | 89.2998
9 | 1.1343 | 0.01283 | -0.0251 | 88.41
9.5 | 1.1793 | 0.01419 | -0.0241 | 83.1078
10 | 1.2271 | 0.01503 | -0.0235 | 81.6434
10.5 | 1.2716 | 0.01617 | -0.0225 | 78.6395
11 | 1.313 | 0.01752 | -0.0211 | 74.9429
11.5 | 1.3499 | 0.01914 | -0.0193 | 70.5277
12 | 1.3783 | 0.02126 | -0.0164 | 64.8307
12.5 | 1.3828 | 0.02421 | -0.0106 | 57.1169
13 | 1.3732 | 0.02809 | -0.0049 | 48.8857
13.5 | 1.3672 | 0.03263 | -0.0019 | 41.9001
14 | 1.3642 | 0.03756 | -0.0007 | 36.3206
14.5 | 1.3523 | 0.04418 | -0.001 | 30.6089
15 | 1.3518 | 0.05014 | -0.0025 | 26.9605
15.5 | 1.3475 | 0.05723 | -0.0052 | 23.5453
16 | 1.2825 | 0.07538 | -0.0143 | 17.0138
16.5 | 1.2768 | 0.08512 | -0.0199 | 15
17 | 1.1704 | 0.11896 | -0.0403 | 9.8386
19 | 0.9529 | 0.24715 | -0.1039 | 3.8556
19.5 | 0.9687 | 0.25453 | -0.1087 | 3.8058
20 | 0.9838 | 0.2614 | -0.1131 | 3.7636

## 51. Re 2M Mach 0.10 (1)
BIGFOIL.COM POLAR EXPORT
NACA63-309 a=0.0
NACA63-309 a=0.0 |  |  |  | Cl Max: | 0.994 | at alpha= | 9 | deg
JavaFoil+Calcfoil stall+Eppler ext transition |  |  |  | L/D Max: | 129.159 | at alpha= | 4.5 | deg
Re: | 2000000 |  |  | Cd Min: | 0.0044 | at alpha= | 0.5 | deg
Mach: | 0.1 |  |  | Cl=0 at alpha= | -1.4397 | deg
|  |  |  | @ Cl=0.1, Cd= | 0.0047283
|  |  |  | @ Cl=0.4, Cd= | 0.004479
|  |  |  | @ Cl=0.6, Cd= | 0.10676
alpha (deg) | Cl | Cd | Cm | Cl/Cd
-14.5 | -0.324 | 0.11422 | -0.006 | -2.84
-14 | -0.347 | 0.10691 | -0.006 | -3.244
-13.5 | -0.37 | 0.10136 | -0.006 | -3.646
-13 | -0.392 | 0.09478 | -0.006 | -4.14
-12.5 | -0.415 | 0.09081 | -0.006 | -4.568
-12 | -0.436 | 0.08942 | -0.006 | -4.879
-11.5 | -0.456 | 0.08343 | -0.006 | -5.47
-11 | -0.474 | 0.07737 | -0.006 | -6.13
-10.5 | -0.489 | 0.07268 | -0.006 | -6.731
-10 | -0.5 | 0.06844 | -0.006 | -7.31
-9.5 | -0.504 | 0.06401 | -0.007 | -7.878
-9 | -0.5 | 0.05938 | -0.007 | -8.427
-8.5 | -0.492 | 0.05529 | -0.007 | -8.903
-8 | -0.48 | 0.05138 | -0.007 | -9.335
-7.5 | -0.463 | 0.04796 | -0.008 | -9.65
-7 | -0.441 | 0.04516 | -0.008 | -9.768
-6.5 | -0.415 | 0.04233 | -0.008 | -9.809
-6 | -0.386 | 0.03961 | -0.009 | -9.735
-5.5 | -0.437 | 0.00751 | -0.019 | -58.131
-5 | -0.391 | 0.00737 | -0.019 | -53.05
-4.5 | -0.342 | 0.0072 | -0.019 | -47.438
-4 | -0.29 | 0.00702 | -0.02 | -41.263
-3.5 | -0.236 | 0.00683 | -0.02 | -34.54
-3 | -0.18 | 0.00669 | -0.021 | -26.908
-2.5 | -0.123 | 0.00654 | -0.021 | -18.791
-2 | -0.065 | 0.00639 | -0.021 | -10.195
-1.5 | -0.007 | 0.00627 | -0.022 | -1.125
-1 | 0.051 | 0.00619 | -0.022 | 8.3
-0.5 | 0.11 | 0.00443 | -0.022 | 24.812
0 | 0.169 | 0.00443 | -0.023 | 38.085
0.5 | 0.227 | 0.0044 | -0.023 | 51.641
1 | 0.285 | 0.00442 | -0.023 | 64.588
1.5 | 0.344 | 0.00445 | -0.024 | 77.295
2 | 0.402 | 0.00448 | -0.024 | 89.767
2.5 | 0.46 | 0.00457 | -0.025 | 100.804
3 | 0.518 | 0.00468 | -0.025 | 110.522
3.5 | 0.575 | 0.00477 | -0.025 | 120.451
4 | 0.631 | 0.00498 | -0.026 | 126.698
4.5 | 0.686 | 0.00531 | -0.026 | 129.159
5 | 0.738 | 0.00706 | -0.026 | 104.594
5.5 | 0.788 | 0.00732 | -0.027 | 107.625
6 | 0.836 | 0.0096 | -0.027 | 87.043
6.5 | 0.879 | 0.01014 | -0.028 | 86.699
7 | 0.918 | 0.01062 | -0.028 | 86.498
7.5 | 0.952 | 0.01125 | -0.028 | 84.687
8 | 0.979 | 0.01194 | -0.029 | 81.997
8.5 | 0.992 | 0.01264 | -0.029 | 78.44
9 | 0.994 | 0.01347 | -0.029 | 73.836
9.5 | 0.986 | 0.01452 | -0.029 | 67.915
10 | 0.961 | 0.01655 | -0.029 | 58.092
10.5 | 0.787 | 0.06623 | -0.015 | 11.881
11 | 0.763 | 0.07167 | -0.014 | 10.645
11.5 | 0.735 | 0.07863 | -0.014 | 9.347
12 | 0.703 | 0.08368 | -0.014 | 8.407
12.5 | 0.669 | 0.08962 | -0.014 | 7.468
13 | 0.633 | 0.09264 | -0.014 | 6.836
13.5 | 0.596 | 0.09853 | -0.014 | 6.046
14 | 0.558 | 0.10676 | -0.015 | 5.227

## 52. Re 2M Mach 0.10 (2)
BIGFOIL.COM POLAR EXPORT
NACA63-309 a=0.0
NACA63-309 a=0.0 |  |  |  | Cl Max: | 1.3702 | at alpha= | 12 | deg
XFOIL ncrit=9 |  |  |  | L/D Max: | 113.429 | at alpha= | 3.5 | deg
Re: | 2000000 |  |  | Cd Min: | 0.11232 | at alpha= | 16.5 | deg
Mach: | 0.1 |  |  | Cl=0 at alpha= | -1.5052 | deg
|  |  |  | @ Cl=0.1, Cd= | 0.0049858
|  |  |  | @ Cl=0.4, Cd= | 0.0042384
|  |  |  | @ Cl=0.6, Cd= | 0.0054053
alpha (deg) | Cl | Cd | Cm | Cl/Cd
-9.5 | -0.5475 | 0.08954 | -0.0043 | -6.1146
-9 | -0.5602 | 0.0785 | -0.0109 | -7.1363
-8.5 | -0.5885 | 0.06683 | -0.0216 | -8.8059
-8 | -0.7131 | 0.01545 | -0.0261 | -46.1553
-7.5 | -0.6619 | 0.01423 | -0.0255 | -46.5144
-7 | -0.6089 | 0.01331 | -0.0252 | -45.7476
-6.5 | -0.5556 | 0.01226 | -0.0248 | -45.3181
-6 | -0.5008 | 0.01169 | -0.0247 | -42.84
-5.5 | -0.4487 | 0.00998 | -0.0242 | -44.9599
-5 | -0.3934 | 0.00942 | -0.0241 | -41.7622
-4.5 | -0.3382 | 0.00878 | -0.024 | -38.5194
-4 | -0.282 | 0.00844 | -0.024 | -33.4123
-3.5 | -0.2269 | 0.00758 | -0.0239 | -29.934
-3 | -0.1704 | 0.0072 | -0.024 | -23.6667
-2 | -0.0566 | 0.00666 | -0.0243 | -8.4985
-1.5 | 0.0006 | 0.00647 | -0.0245 | 0.092736
-1 | 0.0569 | 0.00594 | -0.0248 | 9.5791
-0.5 | 0.1111 | 0.00474 | -0.0253 | 23.4388
0 | 0.1667 | 0.0043 | -0.0254 | 38.7674
0.5 | 0.222 | 0.00406 | -0.0252 | 54.6798
1 | 0.2789 | 0.00408 | -0.0254 | 68.3578
1.5 | 0.3356 | 0.00414 | -0.0255 | 81.0628
2 | 0.3917 | 0.00422 | -0.0255 | 92.8199
3 | 0.4997 | 0.00446 | -0.0245 | 112.0404
3.5 | 0.5558 | 0.0049 | -0.0247 | 113.4286
4 | 0.6179 | 0.00561 | -0.0267 | 110.1426
4.5 | 0.6703 | 0.00659 | -0.0267 | 101.7147
5 | 0.7228 | 0.00752 | -0.0267 | 96.117
5.5 | 0.7758 | 0.00832 | -0.0266 | 93.2452
6 | 0.8299 | 0.00885 | -0.0265 | 93.774
6.5 | 0.8833 | 0.00947 | -0.0264 | 93.2735
7 | 0.9367 | 0.01002 | -0.0262 | 93.483
7.5 | 0.989 | 0.01071 | -0.0259 | 92.3436
8 | 1.0409 | 0.01139 | -0.0256 | 91.3872
8.5 | 1.0909 | 0.01228 | -0.0251 | 88.8355
9 | 1.1412 | 0.01305 | -0.0246 | 87.4483
9.5 | 1.1864 | 0.01443 | -0.0234 | 82.2176
10 | 1.2332 | 0.01546 | -0.0225 | 79.7671
10.5 | 1.2767 | 0.01675 | -0.0212 | 76.2209
11 | 1.3162 | 0.0183 | -0.0194 | 71.9235
11.5 | 1.3496 | 0.02021 | -0.017 | 66.7788
12 | 1.3702 | 0.0228 | -0.0132 | 60.0965
12.5 | 1.3587 | 0.02647 | -0.0059 | 51.3298
13 | 1.3428 | 0.03164 | -0.0015 | 42.4399
13.5 | 1.3451 | 0.03593 | 0 | 37.4367
14 | 1.3341 | 0.04229 | 0.0001 | 31.5465
14.5 | 1.3109 | 0.0511 | -0.002 | 25.6536
15 | 1.3013 | 0.05917 | -0.0053 | 21.9926
15.5 | 1.2868 | 0.06896 | -0.0102 | 18.6601
16 | 1.1928 | 0.09629 | -0.0265 | 12.3876
16.5 | 1.1676 | 0.11232 | -0.0361 | 10.3953

## 53. Re 2M Mach 0.25 (1)
BIGFOIL.COM POLAR EXPORT
NACA63-309 a=0.0
NACA63-309 a=0.0 |  |  |  | Cl Max: | 0.974 | at alpha= | 8 | deg
JavaFoil+Calcfoil stall+Eppler ext transition |  |  |  | L/D Max: | 139.249 | at alpha= | 4.5 | deg
Re: | 2000000 |  |  | Cd Min: | 0.00442 | at alpha= | 0 | deg
Mach: | 0.25 |  |  | Cl=0 at alpha= | -1.4417 | deg
|  |  |  | @ Cl=0.1, Cd= | 0.0048292
|  |  |  | @ Cl=0.4, Cd= | 0.09942
|  |  |  | @ Cl=0.6, Cd= | 0.09942
alpha (deg) | Cl | Cd | Cm | Cl/Cd
-13 | -0.065 | 0.09313 | -0.007 | -0.7
-12.5 | -0.062 | 0.09203 | -0.007 | -0.678
-12 | -0.164 | 0.08892 | -0.007 | -1.839
-11.5 | -0.231 | 0.08439 | -0.007 | -2.739
-11 | -0.288 | 0.07856 | -0.007 | -3.666
-10.5 | -0.338 | 0.07451 | -0.007 | -4.536
-10 | -0.381 | 0.06905 | -0.007 | -5.519
-9.5 | -0.412 | 0.06684 | -0.007 | -6.165
-9 | -0.43 | 0.06221 | -0.007 | -6.914
-8.5 | -0.441 | 0.05791 | -0.007 | -7.61
-8 | -0.444 | 0.0537 | -0.007 | -8.263
-7.5 | -0.439 | 0.04999 | -0.007 | -8.786
-7 | -0.427 | 0.0471 | -0.008 | -9.075
-6.5 | -0.409 | 0.04362 | -0.008 | -9.374
-6 | -0.384 | 0.04061 | -0.009 | -9.462
-5.5 | -0.354 | 0.03746 | -0.009 | -9.463
-5 | -0.396 | 0.00749 | -0.02 | -52.903
-4.5 | -0.348 | 0.00726 | -0.02 | -47.924
-4 | -0.296 | 0.00708 | -0.02 | -41.835
-3.5 | -0.241 | 0.0069 | -0.021 | -35.014
-3 | -0.185 | 0.00668 | -0.021 | -27.653
-2.5 | -0.126 | 0.00659 | -0.021 | -19.142
-2 | -0.067 | 0.00645 | -0.022 | -10.383
-1.5 | -0.007 | 0.00632 | -0.022 | -1.146
-1 | 0.053 | 0.0062 | -0.023 | 8.52
-0.5 | 0.113 | 0.00445 | -0.023 | 25.37
0 | 0.173 | 0.00442 | -0.023 | 39.183
0.5 | 0.233 | 0.00443 | -0.024 | 52.616
1 | 0.293 | 0.00446 | -0.024 | 65.754
1.5 | 0.353 | 0.00451 | -0.024 | 78.283
2 | 0.413 | 0.00453 | -0.025 | 91.125
2.5 | 0.473 | 0.00464 | -0.025 | 101.895
3 | 0.532 | 0.00471 | -0.026 | 112.842
3.5 | 0.59 | 0.00484 | -0.026 | 122.028
4 | 0.648 | 0.0051 | -0.026 | 127.005
4.5 | 0.704 | 0.00506 | -0.027 | 139.249
5 | 0.757 | 0.00716 | -0.027 | 105.735
5.5 | 0.807 | 0.00923 | -0.028 | 87.399
6 | 0.853 | 0.00993 | -0.028 | 85.918
6.5 | 0.894 | 0.01057 | -0.028 | 84.589
7 | 0.93 | 0.01116 | -0.029 | 83.285
7.5 | 0.958 | 0.01187 | -0.029 | 80.677
8 | 0.974 | 0.01269 | -0.029 | 76.762
8.5 | 0.971 | 0.01357 | -0.03 | 71.58
9 | 0.951 | 0.01472 | -0.03 | 64.569
9.5 | 0.76 | 0.05996 | -0.015 | 12.673
10 | 0.723 | 0.06584 | -0.013 | 10.976
10.5 | 0.676 | 0.07093 | -0.014 | 9.526
11 | 0.617 | 0.0764 | -0.013 | 8.078
11.5 | 0.55 | 0.08133 | -0.014 | 6.765
12 | 0.476 | 0.0881 | -0.014 | 5.399
12.5 | 0.395 | 0.09436 | -0.014 | 4.185
13 | 0.307 | 0.09942 | -0.015 | 3.093

## 54. Re 2M Mach 0.25 (2)
BIGFOIL.COM POLAR EXPORT
NACA63-309 a=0.0
NACA63-309 a=0.0 |  |  |  | Cl Max: | 1.2722 | at alpha= | 10.5 | deg
XFOIL ncrit=9 |  |  |  | L/D Max: | 114.024 | at alpha= | 3.5 | deg
Re: | 2000000 |  |  | Cd Min: | 0.18133 | at alpha= | 15.5 | deg
Mach: | 0.25 |  |  | Cl=0 at alpha= | -1.5068 | deg
|  |  |  | @ Cl=0.1, Cd= | 0.0050646
|  |  |  | @ Cl=0.4, Cd= | 0.0042733
|  |  |  | @ Cl=0.6, Cd= | 0.0053576
alpha (deg) | Cl | Cd | Cm | Cl/Cd
-11 | -0.5423 | 0.12101 | 0.0111 | -4.4814
-10.5 | -0.5346 | 0.11219 | 0.0069 | -4.7651
-10 | -0.5382 | 0.10149 | 0.0018 | -5.303
-9.5 | -0.5295 | 0.09412 | -0.0019 | -5.6258
-9 | -0.5337 | 0.08429 | -0.0072 | -6.3317
-8.5 | -0.5421 | 0.07436 | -0.0136 | -7.2902
-8 | -0.5609 | 0.06306 | -0.0252 | -8.8947
-7.5 | -0.5749 | 0.05119 | -0.0296 | -11.2307
-7 | -0.5704 | 0.03801 | -0.031 | -15.0066
-6.5 | -0.562 | 0.01975 | -0.029 | -28.4557
-6 | -0.5169 | 0.01382 | -0.0275 | -37.4023
-5.5 | -0.461 | 0.01223 | -0.0268 | -37.6942
-5 | -0.4063 | 0.01033 | -0.0261 | -39.332
-4.5 | -0.3491 | 0.00945 | -0.0257 | -36.9418
-4 | -0.2916 | 0.00869 | -0.0253 | -33.5558
-3.5 | -0.2341 | 0.00794 | -0.0251 | -29.4836
-3 | -0.176 | 0.00734 | -0.025 | -23.9782
-2.5 | -0.1171 | 0.00704 | -0.025 | -16.6335
-2 | -0.0582 | 0.00673 | -0.0251 | -8.6478
-1.5 | 0.0008 | 0.00655 | -0.0253 | 0.12214
-0.5 | 0.115 | 0.00484 | -0.0261 | 23.7603
0 | 0.1724 | 0.00435 | -0.0262 | 39.6322
0.5 | 0.2295 | 0.00412 | -0.026 | 55.7039
1 | 0.2882 | 0.00415 | -0.0262 | 69.4458
1.5 | 0.3468 | 0.0042 | -0.0263 | 82.5714
2 | 0.4049 | 0.00428 | -0.0263 | 94.6028
2.5 | 0.4621 | 0.00439 | -0.0261 | 105.262
3 | 0.5173 | 0.00457 | -0.0254 | 113.1947
3.5 | 0.5724 | 0.00502 | -0.0249 | 114.0239
4 | 0.6378 | 0.00582 | -0.0271 | 109.5876
4.5 | 0.6917 | 0.00688 | -0.027 | 100.5378
5 | 0.7458 | 0.00788 | -0.0267 | 94.6447
5.5 | 0.8014 | 0.0086 | -0.0264 | 93.186
6 | 0.8576 | 0.00918 | -0.0261 | 93.4205
6.5 | 0.9136 | 0.00979 | -0.0257 | 93.3197
7 | 0.968 | 0.0106 | -0.025 | 91.3208
7.5 | 1.0229 | 0.01129 | -0.0244 | 90.6023
8 | 1.0746 | 0.0124 | -0.0232 | 86.6613
8.5 | 1.1263 | 0.01342 | -0.0221 | 83.927
9 | 1.1713 | 0.01516 | -0.02 | 77.2625
9.5 | 1.213 | 0.01708 | -0.0176 | 71.0187
10 | 1.2475 | 0.01953 | -0.0143 | 63.8761
10.5 | 1.2722 | 0.02249 | -0.0102 | 56.5674
11 | 1.2719 | 0.02604 | -0.0035 | 48.8441
11.5 | 1.2677 | 0.03024 | 0.0011 | 41.9213
12 | 1.2536 | 0.03622 | 0.0035 | 34.6107
12.5 | 1.2291 | 0.04441 | 0.003 | 27.6762
13 | 1.1982 | 0.05488 | -0.0007 | 21.8331
13.5 | 1.1606 | 0.06833 | -0.0082 | 16.9852
14 | 1.1278 | 0.08352 | -0.0177 | 13.5034
14.5 | 1.0826 | 0.10403 | -0.0305 | 10.4066
15 | 1.0296 | 0.12823 | -0.0441 | 8.0293
15.5 | 0.8953 | 0.18133 | -0.0713 | 4.9374

## 55. Re 2M Mach 0.50 (1)
BIGFOIL.COM POLAR EXPORT
NACA63-309 a=0.0
NACA63-309 a=0.0 |  |  |  | Cl Max: | 1.113 | at alpha= | 20 | deg
JavaFoil+Calcfoil stall+Eppler ext transition |  |  |  | L/D Max: | 139.941 | at alpha= | 4 | deg
Re: | 2000000 |  |  | Cd Min: | 0.00453 | at alpha= | 0 | deg
Mach: | 0.5 |  |  | Cl=0 at alpha= | -1.4403 | deg
|  |  |  | @ Cl=0.1, Cd= | 0.0052158
|  |  |  | @ Cl=0.4, Cd= | 0.0045976
|  |  |  | @ Cl=0.6, Cd= | 0.0045978
alpha (deg) | Cl | Cd | Cm | Cl/Cd
-20 | -0.985 | 0.17453 | -0.007 | -5.643
-19.5 | -0.958 | 0.17109 | -0.007 | -5.601
-19 | -0.932 | 0.16443 | -0.007 | -5.668
-18.5 | -0.906 | 0.15977 | -0.008 | -5.672
-18 | -0.88 | 0.1551 | -0.008 | -5.676
-17.5 | -0.855 | 0.15268 | -0.008 | -5.602
-17 | -0.827 | 0.14536 | -0.008 | -5.689
-16.5 | -0.8 | 0.14092 | -0.008 | -5.679
-16 | -0.774 | 0.13302 | -0.008 | -5.821
-15.5 | -0.748 | 0.12904 | -0.008 | -5.799
-15 | -0.722 | 0.12211 | -0.008 | -5.915
-14.5 | -0.696 | 0.12137 | -0.008 | -5.735
-14 | -0.668 | 0.11318 | -0.008 | -5.904
-13.5 | -0.642 | 0.11313 | -0.008 | -5.675
-13 | -0.616 | 0.10626 | -0.008 | -5.794
-12.5 | -0.589 | 0.10111 | -0.008 | -5.828
-12 | -0.563 | 0.1024 | -0.008 | -5.496
-11.5 | -0.537 | 0.09863 | -0.009 | -5.443
-11 | -0.509 | 0.09302 | -0.008 | -5.474
-10.5 | -0.483 | 0.08628 | -0.008 | -5.594
-10 | -0.456 | 0.08413 | -0.008 | -5.422
-9.5 | -0.43 | 0.06322 | -0.009 | -6.8
-9 | -0.403 | 0.05831 | -0.009 | -6.917
-8.5 | -0.377 | 0.0728 | -0.009 | -5.174
-8 | -0.35 | 0.06138 | -0.009 | -5.696
-7.5 | -0.323 | 0.0542 | -0.009 | -5.96
-7 | -0.296 | 0.04834 | -0.009 | -6.133
-6.5 | -0.27 | 0.04474 | -0.009 | -6.034
-6 | -0.243 | 0.04162 | -0.01 | -5.847
-5.5 | -0.216 | 0.04466 | -0.009 | -4.842
-5 | -0.261 | 0.04007 | -0.009 | -6.503
-4.5 | -0.282 | 0.03657 | -0.009 | -7.708
-4 | -0.253 | 0.03368 | -0.009 | -7.52
-3.5 | -0.263 | 0.00711 | -0.023 | -37.055
-3 | -0.204 | 0.00692 | -0.024 | -29.438
-2.5 | -0.14 | 0.00672 | -0.024 | -20.815
-2 | -0.075 | 0.00652 | -0.024 | -11.43
-1.5 | -0.008 | 0.00637 | -0.025 | -1.267
-1 | 0.059 | 0.00625 | -0.025 | 9.426
-0.5 | 0.126 | 0.00456 | -0.026 | 27.674
0 | 0.194 | 0.00453 | -0.026 | 42.766
0.5 | 0.261 | 0.00453 | -0.026 | 57.517
1 | 0.328 | 0.00457 | -0.027 | 71.695
1.5 | 0.395 | 0.00459 | -0.027 | 85.953
2 | 0.461 | 0.00469 | -0.028 | 98.424
2.5 | 0.528 | 0.00479 | -0.028 | 110.26
3 | 0.594 | 0.00458 | -0.029 | 129.7
3.5 | 0.658 | 0.00477 | -0.029 | 137.928
4 | 0.72 | 0.00515 | -0.029 | 139.941
4.5 | 0.779 | 0.00959 | -0.03 | 81.241
5 | 0.832 | 0.01031 | -0.03 | 80.696
5.5 | 0.874 | 0.01102 | -0.031 | 79.291
6 | 0.899 | 0.01201 | -0.031 | 74.806
6.5 | 0.889 | 0.01326 | -0.031 | 67.032
7 | 0.77 | 0.01426 | -0.031 | 54.02
7.5 | 0.471 | 0.05206 | -0.013 | 9.045
8 | 0.497 | 0.05778 | -0.014 | 8.601
8.5 | 0.524 | 0.05691 | -0.015 | 9.2
9 | 0.549 | 0.06358 | -0.015 | 8.635
9.5 | 0.575 | 0.07892 | -0.015 | 7.282
10 | 0.601 | 0.06688 | -0.016 | 8.985
10.5 | 0.627 | 0.07359 | -0.016 | 8.515
11 | 0.652 | 0.09015 | -0.016 | 7.232
11.5 | 0.679 | 0.09622 | -0.017 | 7.053
12 | 0.704 | 0.10268 | -0.017 | 6.857
12.5 | 0.729 | 0.10616 | -0.018 | 6.871
13 | 0.755 | 0.10834 | -0.018 | 6.969
13.5 | 0.782 | 0.11515 | -0.019 | 6.787
14 | 0.807 | 0.11621 | -0.02 | 6.943
14.5 | 0.832 | 0.1207 | -0.02 | 6.895
15 | 0.859 | 0.13067 | -0.021 | 6.576
15.5 | 0.884 | 0.13135 | -0.021 | 6.732
16 | 0.909 | 0.13481 | -0.022 | 6.746
16.5 | 0.935 | 0.14459 | -0.022 | 6.465
17 | 0.963 | 0.14735 | -0.024 | 6.533
17.5 | 0.987 | 0.15116 | -0.024 | 6.528
18 | 1.012 | 0.15607 | -0.024 | 6.482
18.5 | 1.037 | 0.1633 | -0.025 | 6.349
19 | 1.064 | 0.16867 | -0.026 | 6.307
19.5 | 1.089 | 0.16975 | -0.026 | 6.413
20 | 1.113 | 0.17598 | -0.026 | 6.326

## 56. Re 2M Mach 0.50 (2)
BIGFOIL.COM POLAR EXPORT
NACA63-309 a=0.0
NACA63-309 a=0.0 |  |  |  | Cl Max: | 1.1125 | at alpha= | 20 | deg
XFOIL ncrit=9 |  |  |  | L/D Max: | 118.075 | at alpha= | 3 | deg
Re: | 2000000 |  |  | Cd Min: | 0.30235 | at alpha= | 20 | deg
Mach: | 0.5 |  |  | Cl=0 at alpha= | -1.5163 | deg
|  |  |  | @ Cl=0.1, Cd= | 0.006087
|  |  |  | @ Cl=0.4, Cd= | 0.0044746
|  |  |  | @ Cl=0.6, Cd= | 0.0050916
alpha (deg) | Cl | Cd | Cm | Cl/Cd
-20 | -0.9159 | 0.28745 | 0.1073 | -3.1863
-19.5 | -0.8926 | 0.27916 | 0.1016 | -3.1974
-19 | -0.8695 | 0.27082 | 0.0962 | -3.2106
-18.5 | -0.8463 | 0.26234 | 0.0908 | -3.226
-18 | -0.8228 | 0.25352 | 0.0856 | -3.2455
-17.5 | -0.799 | 0.24462 | 0.0802 | -3.2663
-17 | -0.7757 | 0.2357 | 0.0748 | -3.291
-16.5 | -0.753 | 0.22672 | 0.0694 | -3.3213
-16 | -0.7304 | 0.2179 | 0.0642 | -3.352
-15.5 | -0.7095 | 0.2093 | 0.0594 | -3.3899
-15 | -0.6873 | 0.20124 | 0.0546 | -3.4153
-14.5 | -0.6652 | 0.19315 | 0.0498 | -3.444
-14 | -0.6437 | 0.18466 | 0.045 | -3.4859
-13.5 | -0.6221 | 0.1759 | 0.0401 | -3.5367
-13 | -0.6022 | 0.16708 | 0.0352 | -3.6043
-12.5 | -0.5834 | 0.15836 | 0.0305 | -3.684
-12 | -0.5658 | 0.14954 | 0.0259 | -3.7836
-11.5 | -0.5495 | 0.14055 | 0.0213 | -3.9096
-11 | -0.5379 | 0.13079 | 0.0165 | -4.1127
-10.5 | -0.5214 | 0.1235 | 0.0127 | -4.2219
-10 | -0.5064 | 0.11568 | 0.0086 | -4.3776
-9.5 | -0.4929 | 0.10744 | 0.0042 | -4.5877
-9 | -0.4835 | 0.09878 | -0.0003 | -4.8947
-8 | -0.4608 | 0.08114 | -0.0123 | -5.6791
-7.5 | -0.4634 | 0.0725 | -0.0167 | -6.3917
-7 | -0.4713 | 0.06345 | -0.0226 | -7.4279
-6.5 | -0.4848 | 0.0543 | -0.0304 | -8.9282
-6 | -0.4804 | 0.04507 | -0.0349 | -10.659
-5.5 | -0.4598 | 0.03641 | -0.0368 | -12.6284
-5 | -0.4278 | 0.02723 | -0.0367 | -15.7106
-4.5 | -0.3852 | 0.01827 | -0.0351 | -21.0837
-4 | -0.3271 | 0.01355 | -0.0334 | -24.1402
-3.5 | -0.2642 | 0.01019 | -0.0316 | -25.9274
-3 | -0.1998 | 0.00842 | -0.0303 | -23.7292
-2.5 | -0.1329 | 0.00763 | -0.0296 | -17.4181
-2 | -0.0652 | 0.00719 | -0.0292 | -9.0682
-1.5 | 0.0022 | 0.00677 | -0.029 | 0.32496
-1 | 0.0696 | 0.00656 | -0.0291 | 10.6098
0 | 0.1975 | 0.00457 | -0.0296 | 43.2166
0.5 | 0.2631 | 0.00437 | -0.0295 | 60.2059
1 | 0.3299 | 0.0044 | -0.0296 | 74.9773
1.5 | 0.3972 | 0.00447 | -0.0298 | 88.8591
2 | 0.464 | 0.00458 | -0.0297 | 101.31
2.5 | 0.5304 | 0.00473 | -0.0295 | 112.1353
3 | 0.5951 | 0.00504 | -0.0289 | 118.0754
3.5 | 0.6549 | 0.00567 | -0.0273 | 115.5026
4 | 0.7217 | 0.00677 | -0.0275 | 106.6027
4.5 | 0.7862 | 0.00818 | -0.0273 | 96.1125
5 | 0.8506 | 0.00905 | -0.026 | 93.989
5.5 | 0.9158 | 0.00989 | -0.0243 | 92.5986
6 | 0.9795 | 0.01093 | -0.022 | 89.6157
6.5 | 1.0355 | 0.01269 | -0.0184 | 81.5997
7 | 1.0766 | 0.01554 | -0.0129 | 69.2793
7.5 | 1.0898 | 0.02064 | -0.0052 | 52.8004
8 | 1.0743 | 0.02648 | 0.0033 | 40.5702
8.5 | 1.0479 | 0.03383 | 0.0073 | 30.9755
9 | 1.0178 | 0.04282 | 0.0064 | 23.7693
9.5 | 0.9872 | 0.05352 | 0.0015 | 18.4454
10 | 0.954 | 0.06678 | -0.0073 | 14.2857
10.5 | 0.9272 | 0.08168 | -0.018 | 11.3516
11 | 0.9048 | 0.09818 | -0.0282 | 9.2157
11.5 | 0.8875 | 0.11337 | -0.0372 | 7.8283
12 | 0.8762 | 0.12775 | -0.0456 | 6.8587
12.5 | 0.8722 | 0.14118 | -0.0534 | 6.1779
13 | 0.8746 | 0.1538 | -0.0606 | 5.6866
13.5 | 0.8789 | 0.16637 | -0.0677 | 5.2828
14 | 0.8881 | 0.17838 | -0.0742 | 4.9787
14.5 | 0.9006 | 0.19002 | -0.0805 | 4.7395
15 | 0.9148 | 0.20141 | -0.0867 | 4.542
15.5 | 0.9311 | 0.21245 | -0.0927 | 4.3827
16 | 0.9486 | 0.2232 | -0.0986 | 4.25
16.5 | 0.9671 | 0.23374 | -0.1044 | 4.1375
17 | 0.9859 | 0.24294 | -0.1098 | 4.0582
17.5 | 1.0063 | 0.25295 | -0.1155 | 3.9783
18 | 1.0267 | 0.26274 | -0.1211 | 3.9077
18.5 | 1.0474 | 0.27234 | -0.1267 | 3.8459
19 | 1.0687 | 0.28216 | -0.1326 | 3.7876
19.5 | 1.0908 | 0.29245 | -0.1389 | 3.7299
20 | 1.1125 | 0.30235 | -0.1445 | 3.6795

## 57. Re 3M Mach 0.00 (1)
BIGFOIL.COM POLAR EXPORT
NACA63-309 a=0.0
NACA63-309 a=0.0 |  |  |  | Cl Max: | 1.003 | at alpha= | 9 | deg
JavaFoil+Calcfoil stall+Eppler ext transition |  |  |  | L/D Max: | 128.005 | at alpha= | 4.5 | deg
Re: | 3000000 |  |  | Cd Min: | 0.00428 | at alpha= | 1 | deg
Mach: | 0 |  |  | Cl=0 at alpha= | -1.4397 | deg
|  |  |  | @ Cl=0.1, Cd= | 0.0045659
|  |  |  | @ Cl=0.4, Cd= | 0.00438
|  |  |  | @ Cl=0.6, Cd= | 0.00484
alpha (deg) | Cl | Cd | Cm | Cl/Cd
-14.5 | -0.366 | 0.11082 | -0.006 | -3.305
-14 | -0.386 | 0.10394 | -0.006 | -3.717
-13.5 | -0.406 | 0.09828 | -0.006 | -4.136
-13 | -0.426 | 0.09172 | -0.006 | -4.65
-12.5 | -0.446 | 0.08799 | -0.007 | -5.067
-12 | -0.464 | 0.08364 | -0.006 | -5.547
-11.5 | -0.481 | 0.07877 | -0.006 | -6.1
-11 | -0.495 | 0.0743 | -0.007 | -6.662
-10.5 | -0.506 | 0.07035 | -0.007 | -7.197
-10 | -0.514 | 0.06553 | -0.007 | -7.844
-9.5 | -0.515 | 0.06167 | -0.007 | -8.352
-9 | -0.509 | 0.05696 | -0.007 | -8.935
-8.5 | -0.499 | 0.05339 | -0.008 | -9.345
-8 | -0.485 | 0.04981 | -0.008 | -9.727
-7.5 | -0.466 | 0.0466 | -0.008 | -10.004
-7 | -0.443 | 0.04383 | -0.009 | -10.116
-6.5 | -0.417 | 0.04119 | -0.009 | -10.117
-6 | -0.39 | 0.03631 | -0.011 | -10.734
-5.5 | -0.436 | 0.00727 | -0.019 | -59.899
-5 | -0.39 | 0.00701 | -0.019 | -55.558
-4.5 | -0.34 | 0.00683 | -0.019 | -49.822
-4 | -0.289 | 0.00665 | -0.02 | -43.43
-3.5 | -0.235 | 0.00646 | -0.02 | -36.309
-3 | -0.179 | 0.00631 | -0.02 | -28.418
-2.5 | -0.122 | 0.00619 | -0.021 | -19.769
-2 | -0.065 | 0.00604 | -0.021 | -10.747
-1.5 | -0.007 | 0.00597 | -0.021 | -1.176
-1 | 0.051 | 0.00585 | -0.022 | 8.744
-0.5 | 0.109 | 0.00433 | -0.022 | 25.278
0 | 0.168 | 0.0043 | -0.023 | 39.048
0.5 | 0.226 | 0.0043 | -0.023 | 52.494
1 | 0.284 | 0.00428 | -0.023 | 66.38
1.5 | 0.342 | 0.00436 | -0.024 | 78.42
2 | 0.4 | 0.00438 | -0.024 | 91.306
2.5 | 0.458 | 0.00443 | -0.024 | 103.259
3 | 0.515 | 0.00453 | -0.025 | 113.836
3.5 | 0.572 | 0.0047 | -0.025 | 121.739
4 | 0.628 | 0.00498 | -0.026 | 126.067
4.5 | 0.683 | 0.00533 | -0.026 | 128.005
5 | 0.735 | 0.00659 | -0.026 | 111.478
5.5 | 0.785 | 0.00689 | -0.027 | 113.922
6 | 0.832 | 0.00715 | -0.027 | 116.357
6.5 | 0.876 | 0.00925 | -0.027 | 94.72
7 | 0.916 | 0.00992 | -0.028 | 92.374
7.5 | 0.952 | 0.01043 | -0.028 | 91.232
8 | 0.98 | 0.01097 | -0.029 | 89.364
8.5 | 0.996 | 0.01158 | -0.029 | 86.042
9 | 1.003 | 0.0123 | -0.029 | 81.551
9.5 | 0.999 | 0.01315 | -0.029 | 75.98
10 | 0.986 | 0.01426 | -0.03 | 69.154
10.5 | 0.961 | 0.01604 | -0.03 | 59.896
11 | 0.919 | 0.01969 | -0.029 | 46.69
11.5 | 0.76 | 0.07329 | -0.016 | 10.367
12 | 0.731 | 0.07906 | -0.016 | 9.248
12.5 | 0.7 | 0.08593 | -0.015 | 8.146
13 | 0.669 | 0.089 | -0.016 | 7.517
13.5 | 0.635 | 0.09637 | -0.015 | 6.588
14 | 0.601 | 0.10282 | -0.015 | 5.847

## 58. Re 3M Mach 0.00 (2)
BIGFOIL.COM POLAR EXPORT
NACA63-309 a=0.0
NACA63-309 a=0.0 |  |  |  | Cl Max: | 1.5134 | at alpha= | 15.5 | deg
XFOIL ncrit=9 |  |  |  | L/D Max: | 113.279 | at alpha= | 3.5 | deg
Re: | 3000000 |  |  | Cd Min: | 0.14569 | at alpha= | 19 | deg
Mach: | 0 |  |  | Cl=0 at alpha= | -1.4965 | deg
|  |  |  | @ Cl=0.1, Cd= | 0.0050812
|  |  |  | @ Cl=0.4, Cd= | 0.0039974
|  |  |  | @ Cl=0.6, Cd= | 0.005442
alpha (deg) | Cl | Cd | Cm | Cl/Cd
-12 | -1.0968 | 0.02478 | -0.0282 | -44.2615
-11.5 | -1.0617 | 0.02116 | -0.0272 | -50.1749
-11 | -1.0177 | 0.01903 | -0.0266 | -53.4787
-10.5 | -0.97 | 0.0175 | -0.0262 | -55.4286
-10 | -0.9246 | 0.01397 | -0.0261 | -66.1847
-9.5 | -0.8783 | 0.01342 | -0.0244 | -65.4471
-9 | -0.827 | 0.01291 | -0.0239 | -64.0589
-8.5 | -0.7746 | 0.01229 | -0.0236 | -63.0269
-8 | -0.7206 | 0.01196 | -0.0235 | -60.2508
-7.5 | -0.669 | 0.01068 | -0.0231 | -62.6404
-7 | -0.6157 | 0.0098 | -0.0229 | -62.8265
-6.5 | -0.5605 | 0.00948 | -0.0229 | -59.1245
-6 | -0.5053 | 0.0091 | -0.023 | -55.5275
-5.5 | -0.4497 | 0.00878 | -0.0231 | -51.2187
-5 | -0.3951 | 0.00804 | -0.023 | -49.1418
-4.5 | -0.3399 | 0.00744 | -0.023 | -45.6855
-4 | -0.2836 | 0.0072 | -0.0232 | -39.3889
-3.5 | -0.2272 | 0.00697 | -0.0233 | -32.5968
-3 | -0.171 | 0.00657 | -0.0235 | -26.0274
-2.5 | -0.1143 | 0.00633 | -0.0237 | -18.0569
-2 | -0.0574 | 0.00622 | -0.024 | -9.2283
-1.5 | -0.0004 | 0.00602 | -0.0242 | -0.066445
-1 | 0.0563 | 0.00577 | -0.0245 | 9.7574
-0.5 | 0.1115 | 0.0049 | -0.025 | 22.7551
0 | 0.167 | 0.00428 | -0.0254 | 39.0187
0.5 | 0.2228 | 0.0039 | -0.0256 | 57.1282
1 | 0.279 | 0.00382 | -0.0257 | 73.0366
1.5 | 0.3359 | 0.00388 | -0.026 | 86.5722
2 | 0.3925 | 0.00398 | -0.0262 | 98.6181
2.5 | 0.4487 | 0.00411 | -0.0264 | 109.1727
3 | 0.5034 | 0.00445 | -0.0264 | 113.1236
3.5 | 0.5562 | 0.00491 | -0.0261 | 113.279
4 | 0.6056 | 0.00551 | -0.025 | 109.9093
4.5 | 0.6665 | 0.00634 | -0.0269 | 105.1262
5 | 0.7198 | 0.00708 | -0.0269 | 101.6667
5.5 | 0.7738 | 0.00766 | -0.027 | 101.0183
6 | 0.828 | 0.00812 | -0.0271 | 101.9704
6.5 | 0.8822 | 0.00856 | -0.0271 | 103.0607
7 | 0.9354 | 0.00912 | -0.0271 | 102.5658
7.5 | 0.9888 | 0.00958 | -0.0271 | 103.215
8 | 1.0405 | 0.01027 | -0.0269 | 101.3145
8.5 | 1.0927 | 0.0108 | -0.0268 | 101.1759
9 | 1.1426 | 0.01164 | -0.0263 | 98.1615
9.5 | 1.193 | 0.01231 | -0.026 | 96.9131
10 | 1.2416 | 0.01315 | -0.0255 | 94.4183
10.5 | 1.2834 | 0.01482 | -0.024 | 86.5992
11 | 1.3276 | 0.01591 | -0.023 | 83.4444
11.5 | 1.37 | 0.01706 | -0.0217 | 80.3048
12 | 1.4089 | 0.0184 | -0.0201 | 76.5707
12.5 | 1.4439 | 0.01987 | -0.018 | 72.6673
13 | 1.472 | 0.02156 | -0.0152 | 68.2746
13.5 | 1.4847 | 0.02326 | -0.01 | 63.8306
14 | 1.4933 | 0.02566 | -0.0059 | 58.1956
14.5 | 1.496 | 0.02907 | -0.0027 | 51.462
15 | 1.5045 | 0.03247 | -0.001 | 46.3351
15.5 | 1.5134 | 0.03622 | -0.0002 | 41.7835
16 | 1.4925 | 0.04374 | -0.0006 | 34.1221
16.5 | 1.5007 | 0.04843 | -0.0016 | 30.987
17 | 1.4717 | 0.05879 | -0.0053 | 25.0332
17.5 | 1.4554 | 0.06847 | -0.0098 | 21.256
18 | 1.4267 | 0.08134 | -0.0167 | 17.54
18.5 | 1.3527 | 0.10516 | -0.0309 | 12.8633
19 | 1.2236 | 0.14569 | -0.0555 | 8.3987

## 59. Re 3M Mach 0.10 (1)
BIGFOIL.COM POLAR EXPORT
NACA63-309 a=0.0
NACA63-309 a=0.0 |  |  |  | Cl Max: | 0.998 | at alpha= | 9 | deg
JavaFoil+Calcfoil stall+Eppler ext transition |  |  |  | L/D Max: | 127.541 | at alpha= | 4.5 | deg
Re: | 3000000 |  |  | Cd Min: | 0.00429 | at alpha= | 0.5 | deg
Mach: | 0.1 |  |  | Cl=0 at alpha= | -1.4397 | deg
|  |  |  | @ Cl=0.1, Cd= | 0.0045827
|  |  |  | @ Cl=0.4, Cd= | 0.0043886
|  |  |  | @ Cl=0.6, Cd= | 0.10252
alpha (deg) | Cl | Cd | Cm | Cl/Cd
-14.5 | -0.325 | 0.10941 | -0.006 | -2.967
-14 | -0.347 | 0.10429 | -0.006 | -3.328
-13.5 | -0.37 | 0.0983 | -0.006 | -3.762
-13 | -0.393 | 0.09366 | -0.007 | -4.193
-12.5 | -0.415 | 0.08733 | -0.007 | -4.754
-12 | -0.437 | 0.08406 | -0.007 | -5.195
-11.5 | -0.457 | 0.07908 | -0.007 | -5.775
-11 | -0.475 | 0.07479 | -0.007 | -6.346
-10.5 | -0.489 | 0.07066 | -0.007 | -6.927
-10 | -0.501 | 0.0661 | -0.007 | -7.573
-9.5 | -0.505 | 0.06148 | -0.007 | -8.207
-9 | -0.501 | 0.05769 | -0.007 | -8.682
-8.5 | -0.493 | 0.05382 | -0.007 | -9.157
-8 | -0.48 | 0.05021 | -0.008 | -9.568
-7.5 | -0.463 | 0.04679 | -0.008 | -9.905
-7 | -0.442 | 0.04416 | -0.009 | -10.008
-6.5 | -0.416 | 0.04144 | -0.009 | -10.041
-6 | -0.388 | 0.03776 | -0.01 | -10.27
-5.5 | -0.437 | 0.00727 | -0.019 | -60.066
-5 | -0.391 | 0.00701 | -0.019 | -55.765
-4.5 | -0.342 | 0.00682 | -0.019 | -50.091
-4 | -0.29 | 0.00664 | -0.02 | -43.678
-3.5 | -0.236 | 0.00645 | -0.02 | -36.56
-3 | -0.18 | 0.00632 | -0.021 | -28.494
-2.5 | -0.123 | 0.00617 | -0.021 | -19.916
-2 | -0.065 | 0.00607 | -0.021 | -10.745
-1.5 | -0.007 | 0.00595 | -0.022 | -1.186
-1 | 0.051 | 0.00587 | -0.022 | 8.75
-0.5 | 0.11 | 0.00432 | -0.022 | 25.471
0 | 0.169 | 0.00431 | -0.023 | 39.15
0.5 | 0.227 | 0.00429 | -0.023 | 52.963
1 | 0.285 | 0.00431 | -0.023 | 66.271
1.5 | 0.344 | 0.00435 | -0.024 | 78.991
2 | 0.402 | 0.00439 | -0.024 | 91.69
2.5 | 0.46 | 0.00446 | -0.025 | 103.165
3 | 0.518 | 0.00454 | -0.025 | 113.991
3.5 | 0.575 | 0.0047 | -0.025 | 122.313
4 | 0.631 | 0.00503 | -0.026 | 125.471
4.5 | 0.686 | 0.00538 | -0.026 | 127.541
5 | 0.738 | 0.00664 | -0.026 | 111.202
5.5 | 0.788 | 0.0069 | -0.027 | 114.277
6 | 0.836 | 0.00716 | -0.027 | 116.786
6.5 | 0.88 | 0.00928 | -0.028 | 94.803
7 | 0.919 | 0.01002 | -0.028 | 91.748
7.5 | 0.953 | 0.01052 | -0.028 | 90.653
8 | 0.981 | 0.01108 | -0.029 | 88.548
8.5 | 0.995 | 0.01172 | -0.029 | 84.893
9 | 0.998 | 0.01245 | -0.029 | 80.185
9.5 | 0.992 | 0.01335 | -0.03 | 74.262
10 | 0.973 | 0.01461 | -0.03 | 66.624
10.5 | 0.94 | 0.01689 | -0.03 | 55.674
11 | 0.778 | 0.06302 | -0.02 | 12.338
11.5 | 0.737 | 0.07532 | -0.015 | 9.785
12 | 0.704 | 0.08147 | -0.015 | 8.647
12.5 | 0.67 | 0.08653 | -0.015 | 7.745
13 | 0.635 | 0.09036 | -0.016 | 7.022
13.5 | 0.597 | 0.09474 | -0.016 | 6.301
14 | 0.559 | 0.10252 | -0.015 | 5.449

## 60. Re 3M Mach 0.10 (2)
BIGFOIL.COM POLAR EXPORT
NACA63-309 a=0.0
NACA63-309 a=0.0 |  |  |  | Cl Max: | 1.4775 | at alpha= | 15.5 | deg
XFOIL ncrit=9 |  |  |  | L/D Max: | 113.565 | at alpha= | 3 | deg
Re: | 3000000 |  |  | Cd Min: | 0.26269 | at alpha= | 20 | deg
Mach: | 0.1 |  |  | Cl=0 at alpha= | -1.4814 | deg
|  |  |  | @ Cl=0.1, Cd= | 0.0022838
|  |  |  | @ Cl=0.4, Cd= | 0.0040029
|  |  |  | @ Cl=0.6, Cd= | 0.0054615
alpha (deg) | Cl | Cd | Cm | Cl/Cd
-15.5 | -0.6579 | 0.19172 | 0.0463 | -3.4316
-15 | -0.6424 | 0.18383 | 0.0422 | -3.4945
-14.5 | -0.6272 | 0.176 | 0.0381 | -3.5636
-14 | -0.613 | 0.16788 | 0.034 | -3.6514
-13.5 | -0.5993 | 0.15984 | 0.0299 | -3.7494
-13 | -0.5873 | 0.15135 | 0.0259 | -3.8804
-12.5 | -0.5801 | 0.14224 | 0.0216 | -4.0783
-12 | -0.5755 | 0.132 | 0.017 | -4.3598
-10.5 | -0.9425 | 0.00962 | -0.0274 | -97.973
-10 | -0.9196 | 0.00566 | -0.0242 | -162.4735
-9.5 | -0.8746 | 0.0043 | -0.0233 | -203.3953
-9 | -0.8236 | 0.00383 | -0.0229 | -215.0392
-8.5 | -0.7715 | 0.0034 | -0.0226 | -226.9118
-7.5 | -0.6646 | 0.00288 | -0.0224 | -230.7639
-7 | -0.6143 | 0.0021 | -0.022 | -292.5238
-6.5 | -0.5594 | 0.00197 | -0.022 | -283.9594
-6 | -0.5045 | 0.00185 | -0.0221 | -272.7027
-5.5 | -0.4492 | 0.00174 | -0.0222 | -258.1609
-5 | -0.3944 | 0.00158 | -0.0222 | -249.6203
-4.5 | -0.3402 | 0.00132 | -0.0222 | -257.7273
-4 | -0.2842 | 0.00126 | -0.0224 | -225.5556
-3.5 | -0.2281 | 0.00121 | -0.0226 | -188.5124
-3 | -0.1719 | 0.00112 | -0.0228 | -153.4821
-2.5 | -0.1155 | 0.00106 | -0.023 | -108.9623
-2 | -0.0588 | 0.00104 | -0.0233 | -56.5385
-1.5 | -0.0021 | 0.001 | -0.0235 | -2.1
-1 | 0.0545 | 0.00095 | -0.0239 | 57.3684
0 | 0.1681 | 0.00428 | -0.0255 | 39.2757
0.5 | 0.2241 | 0.00391 | -0.0257 | 57.3146
1 | 0.2807 | 0.00383 | -0.0259 | 73.2898
1.5 | 0.3379 | 0.00389 | -0.0261 | 86.8638
2 | 0.3948 | 0.00399 | -0.0264 | 98.9474
2.5 | 0.4514 | 0.00413 | -0.0265 | 109.2978
3 | 0.5065 | 0.00446 | -0.0265 | 113.565
3.5 | 0.5597 | 0.00493 | -0.0262 | 113.5294
4.5 | 0.6704 | 0.00639 | -0.0269 | 104.9139
5 | 0.7241 | 0.00713 | -0.027 | 101.5568
5.5 | 0.7785 | 0.0077 | -0.027 | 101.1039
6 | 0.8331 | 0.00817 | -0.027 | 101.9706
6.5 | 0.8877 | 0.00862 | -0.0271 | 102.9814
7 | 0.9414 | 0.00918 | -0.0269 | 102.549
7.5 | 0.9951 | 0.00967 | -0.0269 | 102.9059
8 | 1.0474 | 0.01035 | -0.0266 | 101.1981
8.5 | 1.0998 | 0.01094 | -0.0264 | 100.5302
9 | 1.1503 | 0.01177 | -0.0259 | 97.7315
9.5 | 1.2007 | 0.01252 | -0.0254 | 95.9026
10 | 1.2486 | 0.01355 | -0.0246 | 92.1476
10.5 | 1.2901 | 0.01525 | -0.0229 | 84.5967
11 | 1.3334 | 0.0165 | -0.0215 | 80.8121
11.5 | 1.3742 | 0.01783 | -0.0199 | 77.0723
12 | 1.4105 | 0.01938 | -0.0178 | 72.7812
12.5 | 1.4414 | 0.02109 | -0.0151 | 68.3452
13 | 1.4552 | 0.02304 | -0.0099 | 63.1597
13.5 | 1.4654 | 0.02527 | -0.0054 | 57.9897
14 | 1.4707 | 0.02842 | -0.0021 | 51.7488
14.5 | 1.4673 | 0.03291 | 0.0002 | 44.5852
15 | 1.4723 | 0.03718 | 0.001 | 39.5992
15.5 | 1.4775 | 0.04186 | 0.0009 | 35.2962
16 | 1.4404 | 0.05241 | -0.0018 | 27.4833
16.5 | 1.4434 | 0.05856 | -0.0041 | 24.6482
17 | 1.3978 | 0.07337 | -0.0116 | 19.0514
17.5 | 1.3633 | 0.0882 | -0.0201 | 15.4569
18 | 1.3139 | 0.10773 | -0.0319 | 12.1962
18.5 | 1.1112 | 0.16908 | -0.0689 | 6.572
20 | 0.9862 | 0.26269 | -0.1145 | 3.7542

## 61. Re 3M Mach 0.25 (1)
BIGFOIL.COM POLAR EXPORT
NACA63-309 a=0.0
NACA63-309 a=0.0 |  |  |  | Cl Max: | 0.977 | at alpha= | 8 | deg
JavaFoil+Calcfoil stall+Eppler ext transition |  |  |  | L/D Max: | 127.915 | at alpha= | 4.5 | deg
Re: | 3000000 |  |  | Cd Min: | 0.0043 | at alpha= | 0.5 | deg
Mach: | 0.25 |  |  | Cl=0 at alpha= | -1.4417 | deg
|  |  |  | @ Cl=0.1, Cd= | 0.0046715
|  |  |  | @ Cl=0.4, Cd= | 0.09613
|  |  |  | @ Cl=0.6, Cd= | 0.09613
alpha (deg) | Cl | Cd | Cm | Cl/Cd
-13 | -0.065 | 0.0918 | -0.007 | -0.711
-12.5 | -0.062 | 0.0887 | -0.007 | -0.703
-12 | -0.164 | 0.08563 | -0.007 | -1.91
-11.5 | -0.231 | 0.08269 | -0.007 | -2.796
-11 | -0.288 | 0.07536 | -0.007 | -3.823
-10.5 | -0.338 | 0.07095 | -0.007 | -4.767
-10 | -0.381 | 0.06681 | -0.007 | -5.71
-9.5 | -0.412 | 0.06364 | -0.007 | -6.481
-9 | -0.43 | 0.0591 | -0.007 | -7.281
-8.5 | -0.441 | 0.05568 | -0.007 | -7.918
-8 | -0.444 | 0.0523 | -0.007 | -8.489
-7.5 | -0.44 | 0.0486 | -0.008 | -9.046
-7 | -0.428 | 0.04557 | -0.008 | -9.39
-6.5 | -0.409 | 0.04265 | -0.009 | -9.6
-6 | -0.385 | 0.03959 | -0.009 | -9.721
-5.5 | -0.44 | 0.00737 | -0.019 | -59.678
-5 | -0.396 | 0.00714 | -0.02 | -55.52
-4.5 | -0.348 | 0.00693 | -0.02 | -50.242
-4 | -0.296 | 0.00669 | -0.02 | -44.273
-3.5 | -0.241 | 0.00651 | -0.021 | -37.09
-3 | -0.185 | 0.00637 | -0.021 | -29.007
-2.5 | -0.126 | 0.00621 | -0.021 | -20.322
-2 | -0.067 | 0.00606 | -0.022 | -11.04
-1.5 | -0.007 | 0.00599 | -0.022 | -1.209
-1 | 0.053 | 0.00587 | -0.023 | 8.993
-0.5 | 0.113 | 0.00434 | -0.023 | 26.071
0 | 0.173 | 0.00433 | -0.023 | 40.027
0.5 | 0.233 | 0.0043 | -0.024 | 54.206
1 | 0.293 | 0.0043 | -0.024 | 68.149
1.5 | 0.353 | 0.00435 | -0.024 | 81.149
2 | 0.413 | 0.00439 | -0.025 | 94.159
2.5 | 0.473 | 0.0045 | -0.025 | 105.172
3 | 0.532 | 0.00458 | -0.026 | 116.04
3.5 | 0.59 | 0.00478 | -0.026 | 123.501
4 | 0.648 | 0.00512 | -0.026 | 126.422
4.5 | 0.704 | 0.0055 | -0.027 | 127.915
5 | 0.757 | 0.00672 | -0.027 | 112.619
5.5 | 0.807 | 0.00709 | -0.028 | 113.861
6 | 0.854 | 0.00915 | -0.028 | 93.275
6.5 | 0.895 | 0.0099 | -0.028 | 90.379
7 | 0.931 | 0.01047 | -0.029 | 88.932
7.5 | 0.96 | 0.01105 | -0.029 | 86.868
8 | 0.977 | 0.01174 | -0.029 | 83.25
8.5 | 0.975 | 0.01253 | -0.03 | 77.826
9 | 0.957 | 0.01356 | -0.03 | 70.569
9.5 | 0.919 | 0.01503 | -0.03 | 61.143
10 | 0.726 | 0.06273 | -0.016 | 11.579
10.5 | 0.677 | 0.06834 | -0.015 | 9.911
11 | 0.618 | 0.07463 | -0.015 | 8.284
11.5 | 0.551 | 0.07958 | -0.015 | 6.923
12 | 0.476 | 0.08425 | -0.015 | 5.652
12.5 | 0.395 | 0.09091 | -0.015 | 4.347
13 | 0.308 | 0.09613 | -0.015 | 3.201

## 62. Re 3M Mach 0.25 (2)
BIGFOIL.COM POLAR EXPORT
NACA63-309 a=0.0
NACA63-309 a=0.0 |  |  |  | Cl Max: | 1.3262 | at alpha= | 11 | deg
XFOIL ncrit=9 |  |  |  | L/D Max: | 115.033 | at alpha= | 3 | deg
Re: | 3000000 |  |  | Cd Min: | 0.12744 | at alpha= | 15.5 | deg
Mach: | 0.25 |  |  | Cl=0 at alpha= | -99 | deg
|  |  |  | @ Cl=0.1, Cd= | 0.00432
|  |  |  | @ Cl=0.4, Cd= | 0.0040695
|  |  |  | @ Cl=0.6, Cd= | 0.0053464
alpha (deg) | Cl | Cd | Cm | Cl/Cd
0 | 0.1737 | 0.00432 | -0.0263 | 40.2083
0.5 | 0.2315 | 0.00395 | -0.0265 | 58.6076
1 | 0.29 | 0.00387 | -0.0266 | 74.9354
2.5 | 0.4664 | 0.00419 | -0.0273 | 111.3126
3 | 0.5234 | 0.00455 | -0.0273 | 115.033
3.5 | 0.5786 | 0.00507 | -0.0269 | 114.1223
4 | 0.6297 | 0.00573 | -0.0257 | 109.8953
4.5 | 0.6921 | 0.00663 | -0.0272 | 104.3891
5 | 0.7479 | 0.00738 | -0.0271 | 101.3415
5.5 | 0.8048 | 0.0079 | -0.027 | 101.8734
6.5 | 0.9182 | 0.00899 | -0.0264 | 102.1357
7 | 0.9748 | 0.00952 | -0.026 | 102.395
7.5 | 1.0298 | 0.01028 | -0.0254 | 100.1751
8 | 1.085 | 0.01096 | -0.0247 | 98.9964
8.5 | 1.1376 | 0.01197 | -0.0236 | 95.0376
9 | 1.1898 | 0.01296 | -0.0224 | 91.8056
9.5 | 1.2378 | 0.01437 | -0.0206 | 86.1378
10 | 1.2716 | 0.01717 | -0.0171 | 74.0594
10.5 | 1.306 | 0.01951 | -0.0138 | 66.94
11 | 1.3262 | 0.02264 | -0.0091 | 58.5777
11.5 | 1.3227 | 0.02591 | -0.002 | 51.0498
12 | 1.3129 | 0.03056 | 0.0026 | 42.9614
12.5 | 1.2954 | 0.03693 | 0.0047 | 35.0772
13 | 1.2653 | 0.04588 | 0.0036 | 27.5785
13.5 | 1.2384 | 0.05604 | -0.0004 | 22.0985
14 | 1.1988 | 0.06995 | -0.0082 | 17.138
14.5 | 1.1542 | 0.08775 | -0.0197 | 13.1533
15 | 1.1185 | 0.10639 | -0.0313 | 10.5132
15.5 | 1.0765 | 0.12744 | -0.0433 | 8.4471

## 63. Re 3M Mach 0.50 (1)
BIGFOIL.COM POLAR EXPORT
NACA63-309 a=0.0
NACA63-309 a=0.0 |  |  |  | Cl Max: | 1.114 | at alpha= | 20 | deg
JavaFoil+Calcfoil stall+Eppler ext transition |  |  |  | L/D Max: | 139.027 | at alpha= | 4 | deg
Re: | 3000000 |  |  | Cd Min: | 0.00437 | at alpha= | -0.5 | deg
Mach: | 0.5 |  |  | Cl=0 at alpha= | -1.4403 | deg
|  |  |  | @ Cl=0.1, Cd= | 0.0049637
|  |  |  | @ Cl=0.4, Cd= | 0.0044761
|  |  |  | @ Cl=0.6, Cd= | 0.0045381
alpha (deg) | Cl | Cd | Cm | Cl/Cd
-20 | -0.986 | 0.16685 | -0.008 | -5.909
-19.5 | -0.959 | 0.16087 | -0.008 | -5.961
-19 | -0.933 | 0.15806 | -0.008 | -5.9
-18.5 | -0.907 | 0.15227 | -0.008 | -5.954
-18 | -0.881 | 0.14761 | -0.008 | -5.967
-17.5 | -0.856 | 0.14303 | -0.008 | -5.984
-17 | -0.828 | 0.13781 | -0.008 | -6.006
-16.5 | -0.801 | 0.13248 | -0.008 | -6.044
-16 | -0.775 | 0.12744 | -0.008 | -6.08
-15.5 | -0.749 | 0.12161 | -0.008 | -6.157
-15 | -0.723 | 0.11606 | -0.008 | -6.227
-14.5 | -0.697 | 0.11489 | -0.008 | -6.063
-14 | -0.669 | 0.10792 | -0.008 | -6.195
-13.5 | -0.642 | 0.10616 | -0.008 | -6.051
-13 | -0.616 | 0.09977 | -0.008 | -6.173
-12.5 | -0.59 | 0.09664 | -0.008 | -6.101
-12 | -0.563 | 0.09528 | -0.009 | -5.912
-11.5 | -0.537 | 0.09435 | -0.009 | -5.692
-11 | -0.51 | 0.08293 | -0.008 | -6.145
-10.5 | -0.483 | 0.07261 | -0.009 | -6.654
-10 | -0.457 | 0.06537 | -0.009 | -6.985
-9.5 | -0.431 | 0.06089 | -0.009 | -7.07
-9 | -0.404 | 0.05634 | -0.009 | -7.171
-8.5 | -0.378 | 0.05173 | -0.01 | -7.299
-8 | -0.35 | 0.05967 | -0.009 | -5.861
-7.5 | -0.323 | 0.05183 | -0.009 | -6.236
-7 | -0.297 | 0.04745 | -0.009 | -6.252
-6.5 | -0.27 | 0.0434 | -0.01 | -6.224
-6 | -0.244 | 0.04032 | -0.01 | -6.043
-5.5 | -0.216 | 0.0406 | -0.009 | -5.332
-5 | -0.261 | 0.03871 | -0.009 | -6.734
-4.5 | -0.282 | 0.03583 | -0.01 | -7.872
-4 | -0.254 | 0.033 | -0.01 | -7.689
-3.5 | -0.263 | 0.00679 | -0.023 | -38.778
-3 | -0.204 | 0.00655 | -0.024 | -31.115
-2.5 | -0.14 | 0.00639 | -0.024 | -21.921
-2 | -0.075 | 0.00619 | -0.024 | -12.045
-1.5 | -0.008 | 0.00601 | -0.025 | -1.344
-1 | 0.059 | 0.0059 | -0.025 | 9.982
-0.5 | 0.126 | 0.00437 | -0.026 | 28.904
0 | 0.194 | 0.00437 | -0.026 | 44.253
0.5 | 0.261 | 0.00441 | -0.026 | 59.082
1 | 0.328 | 0.00441 | -0.027 | 74.347
1.5 | 0.395 | 0.00447 | -0.027 | 88.256
2 | 0.461 | 0.00455 | -0.028 | 101.467
2.5 | 0.528 | 0.00464 | -0.028 | 113.772
3 | 0.594 | 0.00451 | -0.029 | 131.571
3.5 | 0.658 | 0.00481 | -0.029 | 136.788
4 | 0.72 | 0.00518 | -0.029 | 139.027
4.5 | 0.78 | 0.00898 | -0.03 | 86.872
5 | 0.832 | 0.00962 | -0.03 | 86.508
5.5 | 0.875 | 0.01031 | -0.031 | 84.941
6 | 0.901 | 0.01121 | -0.031 | 80.352
6.5 | 0.892 | 0.01233 | -0.031 | 72.343
7 | 0.775 | 0.01337 | -0.032 | 57.955
7.5 | 0.472 | 0.05062 | -0.014 | 9.316
8 | 0.497 | 0.05526 | -0.015 | 9.002
8.5 | 0.527 | 0.05409 | -0.018 | 9.749
9 | 0.549 | 0.06141 | -0.015 | 8.947
9.5 | 0.575 | 0.07329 | -0.015 | 7.845
10 | 0.604 | 0.06438 | -0.018 | 9.376
10.5 | 0.628 | 0.07125 | -0.017 | 8.813
11 | 0.653 | 0.08192 | -0.017 | 7.966
11.5 | 0.679 | 0.08959 | -0.018 | 7.578
12 | 0.704 | 0.09539 | -0.018 | 7.385
12.5 | 0.73 | 0.09886 | -0.018 | 7.382
13 | 0.756 | 0.10349 | -0.019 | 7.306
13.5 | 0.782 | 0.10946 | -0.02 | 7.145
14 | 0.807 | 0.11003 | -0.02 | 7.338
14.5 | 0.833 | 0.11479 | -0.02 | 7.254
15 | 0.861 | 0.1219 | -0.022 | 7.062
15.5 | 0.885 | 0.12389 | -0.022 | 7.141
16 | 0.91 | 0.12745 | -0.022 | 7.141
16.5 | 0.935 | 0.13634 | -0.023 | 6.86
17 | 0.964 | 0.14245 | -0.024 | 6.767
17.5 | 0.987 | 0.14238 | -0.024 | 6.933
18 | 1.012 | 0.14539 | -0.024 | 6.963
18.5 | 1.038 | 0.15342 | -0.025 | 6.763
19 | 1.067 | 0.15998 | -0.026 | 6.667
19.5 | 1.089 | 0.16175 | -0.026 | 6.734
20 | 1.114 | 0.16461 | -0.027 | 6.767

## 64. Re 3M Mach 0.50 (2)
BIGFOIL.COM POLAR EXPORT
NACA63-309 a=0.0
NACA63-309 a=0.0 |  |  |  | Cl Max: | 1.1124 | at alpha= | 20 | deg
XFOIL ncrit=9 |  |  |  | L/D Max: | 120.16 | at alpha= | 3 | deg
Re: | 3000000 |  |  | Cd Min: | 0.30131 | at alpha= | 20 | deg
Mach: | 0.5 |  |  | Cl=0 at alpha= | -1.5081 | deg
|  |  |  | @ Cl=0.1, Cd= | 0.0059032
|  |  |  | @ Cl=0.4, Cd= | 0.0041612
|  |  |  | @ Cl=0.6, Cd= | 0.0049945
alpha (deg) | Cl | Cd | Cm | Cl/Cd
-20 | -0.9158 | 0.28797 | 0.1078 | -3.1802
-19.5 | -0.8924 | 0.27916 | 0.1021 | -3.1967
-19 | -0.8693 | 0.27053 | 0.0966 | -3.2133
-18.5 | -0.8462 | 0.26172 | 0.0912 | -3.2332
-18 | -0.8232 | 0.2528 | 0.0858 | -3.2563
-17 | -0.7784 | 0.23539 | 0.0752 | -3.3069
-16.5 | -0.7552 | 0.22745 | 0.07 | -3.3203
-16 | -0.7311 | 0.21841 | 0.0649 | -3.3474
-15.5 | -0.7088 | 0.20977 | 0.0598 | -3.3789
-15 | -0.6868 | 0.20099 | 0.0547 | -3.4171
-14.5 | -0.6653 | 0.19234 | 0.0498 | -3.459
-14 | -0.6442 | 0.1836 | 0.045 | -3.5087
-13.5 | -0.6238 | 0.17495 | 0.0402 | -3.5656
-13 | -0.6043 | 0.16614 | 0.0354 | -3.6373
-12 | -0.57 | 0.14866 | 0.0261 | -3.8343
-11.5 | -0.5549 | 0.13924 | 0.0214 | -3.9852
-11 | -0.5383 | 0.13117 | 0.0169 | -4.1038
-10.5 | -0.523 | 0.12284 | 0.0125 | -4.2576
-10 | -0.5101 | 0.11422 | 0.0081 | -4.4659
-9 | -0.4881 | 0.09651 | -0.0019 | -5.0575
-8.5 | -0.4786 | 0.08774 | -0.0075 | -5.4548
-8 | -0.4739 | 0.07959 | -0.0118 | -5.9543
-7.5 | -0.4765 | 0.07043 | -0.0172 | -6.7656
-7 | -0.4834 | 0.06178 | -0.0237 | -7.8245
-6.5 | -0.4976 | 0.0522 | -0.0313 | -9.5326
-6 | -0.4929 | 0.04256 | -0.0354 | -11.5813
-5.5 | -0.4751 | 0.03241 | -0.0369 | -14.6591
-5 | -0.436 | 0.02508 | -0.0364 | -17.3844
-4 | -0.3357 | 0.01027 | -0.0324 | -32.6874
-3.5 | -0.2699 | 0.00853 | -0.0309 | -31.6413
-3 | -0.2025 | 0.00761 | -0.0298 | -26.6097
-2 | -0.067 | 0.0065 | -0.0289 | -10.3077
-1.5 | 0.0011 | 0.00629 | -0.0289 | 0.17488
-1 | 0.0688 | 0.0061 | -0.0289 | 11.2787
-0.5 | 0.1354 | 0.00568 | -0.0292 | 23.838
0 | 0.1993 | 0.00454 | -0.0297 | 43.8987
0.5 | 0.2651 | 0.00414 | -0.0299 | 64.0338
1 | 0.3319 | 0.00408 | -0.0301 | 81.348
1.5 | 0.3994 | 0.00416 | -0.0303 | 96.0096
2 | 0.4669 | 0.00429 | -0.0305 | 108.8345
2.5 | 0.5343 | 0.00449 | -0.0305 | 118.9978
3 | 0.5996 | 0.00499 | -0.0303 | 120.1603
3.5 | 0.6631 | 0.0057 | -0.0297 | 116.3333
4 | 0.7224 | 0.00669 | -0.0282 | 107.9821
4.5 | 0.7843 | 0.00763 | -0.0267 | 102.7916
5 | 0.8561 | 0.00827 | -0.0267 | 103.5187
5.5 | 0.923 | 0.00897 | -0.0252 | 102.8986
6 | 0.9887 | 0.0099 | -0.0231 | 99.8687
6.5 | 1.0506 | 0.01125 | -0.0201 | 93.3867
7 | 1.0948 | 0.01407 | -0.0145 | 77.8109
7.5 | 1.1106 | 0.01917 | -0.0067 | 57.9343
8 | 1.0994 | 0.02479 | 0.0022 | 44.3485
8.5 | 1.0739 | 0.03136 | 0.0075 | 34.2443
9 | 1.0441 | 0.03973 | 0.0078 | 26.2799
9.5 | 1.0131 | 0.04992 | 0.0038 | 20.2945
10 | 0.9766 | 0.06299 | -0.0045 | 15.504
10.5 | 0.9484 | 0.07745 | -0.0148 | 12.2453
11 | 0.9245 | 0.09381 | -0.0255 | 9.855
11.5 | 0.9038 | 0.10977 | -0.035 | 8.2336
12 | 0.8907 | 0.1243 | -0.0437 | 7.1657
12.5 | 0.8824 | 0.13864 | -0.0521 | 6.3647
13 | 0.8804 | 0.15244 | -0.0601 | 5.7754
13.5 | 0.884 | 0.16542 | -0.0673 | 5.344
14 | 0.8926 | 0.17757 | -0.074 | 5.0268
14.5 | 0.9052 | 0.18891 | -0.0804 | 4.7917
15 | 0.921 | 0.19912 | -0.0862 | 4.6254
15.5 | 0.9357 | 0.21033 | -0.0925 | 4.4487
16 | 0.9525 | 0.22135 | -0.0985 | 4.3031
16.5 | 0.9702 | 0.23238 | -0.1045 | 4.1751
17 | 0.9894 | 0.24271 | -0.1104 | 4.0765
17.5 | 1.009 | 0.25415 | -0.1164 | 3.9701
18 | 1.0295 | 0.26371 | -0.122 | 3.9039
18.5 | 1.0504 | 0.27241 | -0.1275 | 3.856
19 | 1.0701 | 0.28193 | -0.1333 | 3.7956
19.5 | 1.0918 | 0.29175 | -0.1392 | 3.7422
20 | 1.1124 | 0.30131 | -0.1448 | 3.6919

## 65. Re 4M Mach 0.00 (1)
BIGFOIL.COM POLAR EXPORT
NACA63-309 a=0.0
NACA63-309 a=0.0 |  |  |  | Cl Max: | 1.005 | at alpha= | 9 | deg
JavaFoil+Calcfoil stall+Eppler ext transition |  |  |  | L/D Max: | 126.696 | at alpha= | 4.5 | deg
Re: | 4000000 |  |  | Cd Min: | 0.00422 | at alpha= | 0.5 | deg
Mach: | 0 |  |  | Cl=0 at alpha= | -1.4397 | deg
|  |  |  | @ Cl=0.1, Cd= | 0.0044719
|  |  |  | @ Cl=0.4, Cd= | 0.00434
|  |  |  | @ Cl=0.6, Cd= | 0.004915
alpha (deg) | Cl | Cd | Cm | Cl/Cd
-14.5 | -0.366 | 0.10551 | -0.006 | -3.472
-14 | -0.386 | 0.09995 | -0.006 | -3.866
-13.5 | -0.407 | 0.09535 | -0.006 | -4.264
-13 | -0.427 | 0.09047 | -0.007 | -4.716
-12.5 | -0.446 | 0.08533 | -0.007 | -5.227
-12 | -0.464 | 0.08152 | -0.007 | -5.695
-11.5 | -0.481 | 0.07731 | -0.007 | -6.219
-11 | -0.495 | 0.07258 | -0.007 | -6.824
-10.5 | -0.507 | 0.06885 | -0.007 | -7.358
-10 | -0.514 | 0.06474 | -0.007 | -7.946
-9.5 | -0.515 | 0.0606 | -0.007 | -8.507
-9 | -0.509 | 0.05587 | -0.008 | -9.119
-8.5 | -0.499 | 0.05221 | -0.008 | -9.562
-8 | -0.485 | 0.04898 | -0.008 | -9.907
-7.5 | -0.467 | 0.04559 | -0.009 | -10.242
-7 | -0.445 | 0.04286 | -0.009 | -10.37
-6.5 | -0.419 | 0.03973 | -0.01 | -10.538
-6 | -0.478 | 0.00726 | -0.018 | -65.87
-5.5 | -0.436 | 0.00699 | -0.019 | -62.377
-5 | -0.39 | 0.00676 | -0.019 | -57.619
-4.5 | -0.341 | 0.00659 | -0.019 | -51.701
-4 | -0.289 | 0.00641 | -0.02 | -45.026
-3.5 | -0.235 | 0.00624 | -0.02 | -37.611
-3 | -0.179 | 0.00609 | -0.02 | -29.44
-2.5 | -0.122 | 0.00595 | -0.021 | -20.573
-2 | -0.065 | 0.00587 | -0.021 | -11.048
-1.5 | -0.007 | 0.00575 | -0.021 | -1.22
-1 | 0.051 | 0.00568 | -0.022 | 8.996
-0.5 | 0.109 | 0.00425 | -0.022 | 25.753
0 | 0.168 | 0.00424 | -0.023 | 39.521
0.5 | 0.226 | 0.00422 | -0.023 | 53.557
1 | 0.284 | 0.00425 | -0.023 | 66.87
1.5 | 0.342 | 0.00428 | -0.024 | 79.912
2 | 0.4 | 0.00434 | -0.024 | 92.112
2.5 | 0.458 | 0.00443 | -0.024 | 103.262
3 | 0.515 | 0.00452 | -0.025 | 113.895
3.5 | 0.572 | 0.00479 | -0.025 | 119.457
4 | 0.628 | 0.00504 | -0.026 | 124.688
4.5 | 0.683 | 0.00539 | -0.026 | 126.696
5 | 0.735 | 0.00635 | -0.026 | 115.79
5.5 | 0.785 | 0.00659 | -0.027 | 119.183
6 | 0.833 | 0.00681 | -0.027 | 122.245
6.5 | 0.877 | 0.00708 | -0.027 | 123.879
7 | 0.917 | 0.00951 | -0.028 | 96.403
7.5 | 0.952 | 0.00997 | -0.028 | 95.526
8 | 0.981 | 0.0105 | -0.029 | 93.438
8.5 | 0.998 | 0.01102 | -0.029 | 90.534
9 | 1.005 | 0.01167 | -0.029 | 86.1
9.5 | 1.002 | 0.01242 | -0.03 | 80.707
10 | 0.99 | 0.01338 | -0.03 | 73.998
10.5 | 0.967 | 0.01481 | -0.03 | 65.319
11 | 0.936 | 0.0166 | -0.03 | 56.387
11.5 | 0.782 | 0.06071 | -0.022 | 12.873
12 | 0.738 | 0.07381 | -0.018 | 9.994
12.5 | 0.701 | 0.08381 | -0.016 | 8.367
13 | 0.671 | 0.08691 | -0.017 | 7.717
13.5 | 0.636 | 0.09392 | -0.016 | 6.771
14 | 0.602 | 0.10027 | -0.016 | 6.004

## 66. Re 4M Mach 0.00 (2)
BIGFOIL.COM POLAR EXPORT
NACA63-309 a=0.0
NACA63-309 a=0.0 |  |  |  | Cl Max: | 1.5717 | at alpha= | 15.5 | deg
XFOIL ncrit=9 |  |  |  | L/D Max: | 112.104 | at alpha= | 3.5 | deg
Re: | 4000000 |  |  | Cd Min: | 0.16985 | at alpha= | 20 | deg
Mach: | 0 |  |  | Cl=0 at alpha= | -1.4912 | deg
|  |  |  | @ Cl=0.1, Cd= | 0.0051841
|  |  |  | @ Cl=0.4, Cd= | 0.0038981
|  |  |  | @ Cl=0.6, Cd= | 0.0054927
alpha (deg) | Cl | Cd | Cm | Cl/Cd
-14 | -1.2753 | 0.0287 | -0.0305 | -44.4355
-13.5 | -1.2531 | 0.0244 | -0.0287 | -51.3566
-13 | -1.218 | 0.02156 | -0.0275 | -56.4935
-12.5 | -1.1775 | 0.01925 | -0.0266 | -61.1688
-12 | -1.1331 | 0.01742 | -0.0259 | -65.0459
-11.5 | -1.0859 | 0.0159 | -0.0253 | -68.2956
-11 | -1.0364 | 0.01473 | -0.025 | -70.3598
-10.5 | -0.9828 | 0.01387 | -0.0253 | -70.858
-10 | -0.9385 | 0.01277 | -0.0235 | -73.4926
-9.5 | -0.889 | 0.01154 | -0.0228 | -77.0364
-9 | -0.836 | 0.01098 | -0.0226 | -76.1384
-8.5 | -0.7824 | 0.01043 | -0.0225 | -75.0144
-8 | -0.728 | 0.01003 | -0.0224 | -72.5823
-7.5 | -0.673 | 0.00975 | -0.0225 | -69.0256
-7 | -0.6198 | 0.00876 | -0.0223 | -70.7534
-6.5 | -0.5646 | 0.00837 | -0.0223 | -67.4552
-6 | -0.509 | 0.00804 | -0.0224 | -63.3085
-5.5 | -0.4533 | 0.00769 | -0.0225 | -58.9467
-5 | -0.397 | 0.00748 | -0.0227 | -53.0749
-4.5 | -0.3416 | 0.00689 | -0.0227 | -49.5791
-4 | -0.2852 | 0.00665 | -0.0229 | -42.8872
-3.5 | -0.2286 | 0.00644 | -0.0231 | -35.4969
-3 | -0.1718 | 0.00626 | -0.0234 | -27.4441
-2.5 | -0.115 | 0.006 | -0.0236 | -19.1667
-2 | -0.058 | 0.00588 | -0.0238 | -9.8639
-1.5 | -0.001 | 0.00574 | -0.0241 | -0.17422
-1 | 0.0559 | 0.0056 | -0.0244 | 9.9821
-0.5 | 0.1121 | 0.00507 | -0.0249 | 22.1105
0 | 0.1677 | 0.00434 | -0.0254 | 38.6406
0.5 | 0.2238 | 0.00396 | -0.0257 | 56.5152
1 | 0.2798 | 0.00369 | -0.0259 | 75.8266
1.5 | 0.3368 | 0.00377 | -0.0262 | 89.3369
2 | 0.3936 | 0.00388 | -0.0266 | 101.4433
2.5 | 0.4501 | 0.00404 | -0.0268 | 111.4109
3 | 0.505 | 0.00453 | -0.027 | 111.479
3.5 | 0.5594 | 0.00499 | -0.0271 | 112.1042
4 | 0.6119 | 0.00564 | -0.0269 | 108.4929
5 | 0.7209 | 0.0068 | -0.0272 | 106.0147
5.5 | 0.7756 | 0.00726 | -0.0273 | 106.832
6 | 0.8301 | 0.00769 | -0.0274 | 107.9454
6.5 | 0.8845 | 0.0081 | -0.0275 | 109.1975
7 | 0.9386 | 0.00854 | -0.0276 | 109.9063
7.5 | 0.9919 | 0.00905 | -0.0276 | 109.6022
8 | 1.0449 | 0.00956 | -0.0275 | 109.2992
8.5 | 1.097 | 0.01015 | -0.0274 | 108.0788
9 | 1.1486 | 0.01077 | -0.0272 | 106.6481
9.5 | 1.1992 | 0.01145 | -0.0269 | 104.7336
10 | 1.247 | 0.01247 | -0.0262 | 100
10.5 | 1.2954 | 0.01326 | -0.0257 | 97.6923
11 | 1.3419 | 0.01419 | -0.0249 | 94.5666
11.5 | 1.3866 | 0.01521 | -0.0239 | 91.1637
12 | 1.4291 | 0.01632 | -0.0227 | 87.5674
12.5 | 1.4689 | 0.01754 | -0.0211 | 83.7457
13 | 1.5049 | 0.01889 | -0.0191 | 79.6665
13.5 | 1.5364 | 0.02032 | -0.0166 | 75.6102
14 | 1.5518 | 0.02189 | -0.0117 | 70.8908
14.5 | 1.5578 | 0.02422 | -0.0068 | 64.3187
15 | 1.5659 | 0.02699 | -0.0036 | 58.0178
15.5 | 1.5717 | 0.03042 | -0.0013 | 51.6667
16 | 1.5653 | 0.03547 | 0.0001 | 44.1303
16.5 | 1.5291 | 0.04466 | -0.0003 | 34.2387
17 | 1.5217 | 0.0515 | -0.0022 | 29.5476
17.5 | 1.4632 | 0.06696 | -0.0089 | 21.8519
18 | 1.4443 | 0.07793 | -0.0147 | 18.5333
18.5 | 1.3726 | 0.10077 | -0.0282 | 13.6211
19 | 1.3296 | 0.11968 | -0.0396 | 11.1096
19.5 | 1.2881 | 0.13915 | -0.0514 | 9.2569
20 | 1.2073 | 0.16985 | -0.0704 | 7.108

## 67. Re 4M Mach 0.10 (1)
BIGFOIL.COM POLAR EXPORT
NACA63-309 a=0.0
NACA63-309 a=0.0 |  |  |  | Cl Max: | 1 | at alpha= | 9 | deg
JavaFoil+Calcfoil stall+Eppler ext transition |  |  |  | L/D Max: | 126.181 | at alpha= | 4.5 | deg
Re: | 4000000 |  |  | Cd Min: | 0.00423 | at alpha= | 0 | deg
Mach: | 0.1 |  |  | Cl=0 at alpha= | -1.4397 | deg
|  |  |  | @ Cl=0.1, Cd= | 0.0044973
|  |  |  | @ Cl=0.4, Cd= | 0.0043486
|  |  |  | @ Cl=0.6, Cd= | 0.10128
alpha (deg) | Cl | Cd | Cm | Cl/Cd
-14.5 | -0.325 | 0.1077 | -0.006 | -3.015
-14 | -0.347 | 0.10116 | -0.006 | -3.431
-13.5 | -0.37 | 0.09615 | -0.007 | -3.847
-13 | -0.393 | 0.09076 | -0.007 | -4.328
-12.5 | -0.415 | 0.08559 | -0.007 | -4.852
-12 | -0.437 | 0.08251 | -0.007 | -5.296
-11.5 | -0.457 | 0.07768 | -0.007 | -5.883
-11 | -0.475 | 0.07283 | -0.007 | -6.52
-10.5 | -0.49 | 0.06949 | -0.007 | -7.048
-10 | -0.501 | 0.06505 | -0.007 | -7.7
-9.5 | -0.505 | 0.06093 | -0.007 | -8.288
-9 | -0.501 | 0.05651 | -0.007 | -8.871
-8.5 | -0.493 | 0.05257 | -0.008 | -9.384
-8 | -0.481 | 0.04933 | -0.008 | -9.749
-7.5 | -0.464 | 0.04607 | -0.009 | -10.078
-7 | -0.443 | 0.04329 | -0.009 | -10.227
-6.5 | -0.417 | 0.04036 | -0.01 | -10.342
-6 | -0.478 | 0.00728 | -0.019 | -65.709
-5.5 | -0.437 | 0.00702 | -0.019 | -62.224
-5 | -0.391 | 0.00677 | -0.019 | -57.73
-4.5 | -0.342 | 0.00659 | -0.02 | -51.842
-4 | -0.29 | 0.00639 | -0.02 | -45.39
-3.5 | -0.236 | 0.00622 | -0.02 | -37.875
-3 | -0.18 | 0.00607 | -0.021 | -29.644
-2.5 | -0.123 | 0.00599 | -0.021 | -20.509
-2 | -0.065 | 0.00586 | -0.021 | -11.135
-1.5 | -0.007 | 0.00578 | -0.022 | -1.22
-1 | 0.051 | 0.00566 | -0.022 | 9.075
-0.5 | 0.11 | 0.00426 | -0.022 | 25.8
0 | 0.169 | 0.00423 | -0.023 | 39.862
0.5 | 0.227 | 0.00424 | -0.023 | 53.578
1 | 0.285 | 0.00427 | -0.023 | 66.805
1.5 | 0.344 | 0.00431 | -0.024 | 79.74
2 | 0.402 | 0.00435 | -0.024 | 92.494
2.5 | 0.46 | 0.00442 | -0.025 | 104.024
3 | 0.518 | 0.00457 | -0.025 | 113.404
3.5 | 0.575 | 0.00478 | -0.025 | 120.152
4 | 0.631 | 0.00506 | -0.026 | 124.622
4.5 | 0.686 | 0.00544 | -0.026 | 126.181
5 | 0.739 | 0.00639 | -0.026 | 115.509
5.5 | 0.789 | 0.00666 | -0.027 | 118.494
6 | 0.836 | 0.00687 | -0.027 | 121.693
6.5 | 0.88 | 0.00716 | -0.028 | 122.958
7 | 0.92 | 0.00956 | -0.028 | 96.211
7.5 | 0.954 | 0.01006 | -0.028 | 94.86
8 | 0.982 | 0.01059 | -0.029 | 92.673
8.5 | 0.996 | 0.01114 | -0.029 | 89.364
9 | 1 | 0.01181 | -0.029 | 84.699
9.5 | 0.994 | 0.0126 | -0.03 | 78.911
10 | 0.978 | 0.01367 | -0.03 | 71.5
10.5 | 0.949 | 0.01527 | -0.03 | 62.142
11 | 0.909 | 0.01783 | -0.03 | 50.98
11.5 | 0.742 | 0.07169 | -0.018 | 10.344
12 | 0.706 | 0.07936 | -0.016 | 8.894
12.5 | 0.671 | 0.08485 | -0.016 | 7.911
13 | 0.636 | 0.08795 | -0.017 | 7.229
13.5 | 0.598 | 0.09349 | -0.016 | 6.395
14 | 0.559 | 0.10128 | -0.016 | 5.522

## 68. Re 4M Mach 0.10 (2)
BIGFOIL.COM POLAR EXPORT
NACA63-309 a=0.0
NACA63-309 a=0.0 |  |  |  | Cl Max: | 1.5365 | at alpha= | 14.5 | deg
XFOIL ncrit=9 |  |  |  | L/D Max: | 112.315 | at alpha= | 3.5 | deg
Re: | 4000000 |  |  | Cd Min: | 0.18354 | at alpha= | 19.5 | deg
Mach: | 0.1 |  |  | Cl=0 at alpha= | -1.4913 | deg
|  |  |  | @ Cl=0.1, Cd= | 0.0052008
|  |  |  | @ Cl=0.4, Cd= | 0.0039015
|  |  |  | @ Cl=0.6, Cd= | 0.0054683
alpha (deg) | Cl | Cd | Cm | Cl/Cd
-12.5 | -1.1562 | 0.02614 | -0.0303 | -44.2311
-12 | -1.1293 | 0.0211 | -0.0288 | -53.5213
-11.5 | -1.0882 | 0.0183 | -0.0277 | -59.4645
-11 | -1.0418 | 0.01628 | -0.027 | -63.9926
-10.5 | -0.9895 | 0.01483 | -0.027 | -66.7229
-10 | -0.9439 | 0.01395 | -0.0251 | -67.6631
-9.5 | -0.8959 | 0.01215 | -0.0241 | -73.7366
-9 | -0.8429 | 0.01136 | -0.0237 | -74.1989
-8.5 | -0.7887 | 0.01075 | -0.0234 | -73.3674
-8 | -0.7338 | 0.01027 | -0.0232 | -71.4508
-7.5 | -0.6782 | 0.00992 | -0.0232 | -68.3669
-7 | -0.6237 | 0.00916 | -0.023 | -68.0895
-6.5 | -0.5687 | 0.00847 | -0.0228 | -67.1429
-6 | -0.5125 | 0.00814 | -0.0228 | -62.9607
-5.5 | -0.4564 | 0.00776 | -0.0229 | -58.8144
-5 | -0.3997 | 0.00753 | -0.023 | -53.081
-4.5 | -0.3438 | 0.00695 | -0.023 | -49.4676
-4 | -0.287 | 0.00667 | -0.0231 | -43.0285
-3.5 | -0.23 | 0.00645 | -0.0233 | -35.6589
-3 | -0.1729 | 0.00627 | -0.0235 | -27.5758
-2.5 | -0.1157 | 0.00601 | -0.0237 | -19.2512
-2 | -0.0584 | 0.00588 | -0.024 | -9.932
-1.5 | -0.001 | 0.00574 | -0.0243 | -0.17422
-1 | 0.0563 | 0.00561 | -0.0246 | 10.0357
-0.5 | 0.1129 | 0.00508 | -0.025 | 22.2244
0 | 0.1688 | 0.00435 | -0.0255 | 38.8046
0.5 | 0.2252 | 0.00396 | -0.0259 | 56.8687
1 | 0.2814 | 0.0037 | -0.0261 | 76.0541
1.5 | 0.3388 | 0.00377 | -0.0264 | 89.8674
2 | 0.3959 | 0.00389 | -0.0267 | 101.7738
2.5 | 0.4528 | 0.00405 | -0.027 | 111.8025
3 | 0.508 | 0.00455 | -0.0271 | 111.6484
3.5 | 0.5627 | 0.00501 | -0.0272 | 112.3154
4 | 0.6156 | 0.00566 | -0.027 | 108.7633
4.5 | 0.6651 | 0.00621 | -0.0258 | 107.1014
5 | 0.7253 | 0.00684 | -0.0272 | 106.038
5.5 | 0.7804 | 0.00729 | -0.0273 | 107.0508
6 | 0.8354 | 0.00772 | -0.0274 | 108.2124
6.5 | 0.8901 | 0.00816 | -0.0274 | 109.0809
7 | 0.9447 | 0.0086 | -0.0274 | 109.8488
7.5 | 0.9983 | 0.00915 | -0.0273 | 109.1038
8 | 1.0519 | 0.00964 | -0.0273 | 109.1183
8.5 | 1.1039 | 0.01035 | -0.0269 | 106.657
9 | 1.1564 | 0.01091 | -0.0267 | 105.9945
9.5 | 1.2071 | 0.01168 | -0.0263 | 103.3476
10 | 1.2552 | 0.01271 | -0.0254 | 98.7569
10.5 | 1.3034 | 0.0136 | -0.0247 | 95.8382
11 | 1.3494 | 0.01465 | -0.0236 | 92.1092
11.5 | 1.3933 | 0.01579 | -0.0223 | 88.2394
12 | 1.4346 | 0.01706 | -0.0207 | 84.0914
12.5 | 1.4724 | 0.01844 | -0.0187 | 79.8482
13 | 1.505 | 0.01999 | -0.0161 | 75.2876
13.5 | 1.5264 | 0.02158 | -0.0118 | 70.7322
14 | 1.5344 | 0.02365 | -0.0066 | 64.8795
14.5 | 1.5365 | 0.02682 | -0.0025 | 57.2893
15 | 1.5365 | 0.03079 | 0.0001 | 49.9026
15.5 | 1.5204 | 0.03697 | 0.0016 | 41.1252
16 | 1.5128 | 0.04308 | 0.0013 | 35.1161
16.5 | 1.4505 | 0.05728 | -0.0033 | 25.323
17 | 1.4099 | 0.07104 | -0.0102 | 19.8466
17.5 | 1.36 | 0.0887 | -0.0204 | 15.3326
18 | 1.329 | 0.10438 | -0.0299 | 12.7323
18.5 | 1.2887 | 0.12314 | -0.0412 | 10.4653
19 | 1.2409 | 0.14453 | -0.0541 | 8.5858
19.5 | 1.1348 | 0.18354 | -0.0781 | 6.1828

## 69. Re 4M Mach 0.25 (1)
BIGFOIL.COM POLAR EXPORT
NACA63-309 a=0.0
NACA63-309 a=0.0 |  |  |  | Cl Max: | 0.979 | at alpha= | 8 | deg
JavaFoil+Calcfoil stall+Eppler ext transition |  |  |  | L/D Max: | 126.653 | at alpha= | 4.5 | deg
Re: | 4000000 |  |  | Cd Min: | 0.00425 | at alpha= | 0.5 | deg
Mach: | 0.25 |  |  | Cl=0 at alpha= | -1.4417 | deg
|  |  |  | @ Cl=0.1, Cd= | 0.0045798
|  |  |  | @ Cl=0.4, Cd= | 0.09535
|  |  |  | @ Cl=0.6, Cd= | 0.09535
alpha (deg) | Cl | Cd | Cm | Cl/Cd
-13 | -0.065 | 0.08933 | -0.007 | -0.731
-12.5 | -0.062 | 0.08853 | -0.007 | -0.705
-12 | -0.164 | 0.08381 | -0.007 | -1.952
-11.5 | -0.231 | 0.08073 | -0.007 | -2.866
-11 | -0.288 | 0.07412 | -0.007 | -3.889
-10.5 | -0.338 | 0.07086 | -0.007 | -4.775
-10 | -0.382 | 0.06597 | -0.007 | -5.786
-9.5 | -0.413 | 0.06203 | -0.008 | -6.653
-9 | -0.431 | 0.0585 | -0.008 | -7.361
-8.5 | -0.441 | 0.05531 | -0.008 | -7.978
-8 | -0.444 | 0.05109 | -0.008 | -8.699
-7.5 | -0.44 | 0.04779 | -0.008 | -9.208
-7 | -0.428 | 0.04481 | -0.008 | -9.558
-6.5 | -0.41 | 0.04195 | -0.009 | -9.768
-6 | -0.386 | 0.03885 | -0.01 | -9.927
-5.5 | -0.44 | 0.00715 | -0.019 | -61.486
-5 | -0.396 | 0.00689 | -0.02 | -57.476
-4.5 | -0.348 | 0.00663 | -0.02 | -52.506
-4 | -0.296 | 0.00644 | -0.02 | -46.006
-3.5 | -0.241 | 0.00628 | -0.021 | -38.441
-3 | -0.185 | 0.00611 | -0.021 | -30.212
-2.5 | -0.126 | 0.00603 | -0.021 | -20.91
-2 | -0.067 | 0.00589 | -0.022 | -11.37
-1.5 | -0.007 | 0.00577 | -0.022 | -1.255
-1 | 0.053 | 0.0057 | -0.023 | 9.266
-0.5 | 0.113 | 0.00427 | -0.023 | 26.448
0 | 0.173 | 0.00427 | -0.023 | 40.572
0.5 | 0.233 | 0.00425 | -0.024 | 54.904
1 | 0.293 | 0.00427 | -0.024 | 68.731
1.5 | 0.353 | 0.00431 | -0.024 | 81.986
2 | 0.413 | 0.00438 | -0.025 | 94.305
2.5 | 0.473 | 0.00446 | -0.025 | 106.123
3 | 0.532 | 0.00459 | -0.026 | 115.858
3.5 | 0.59 | 0.0049 | -0.026 | 120.505
4 | 0.648 | 0.00515 | -0.026 | 125.741
4.5 | 0.704 | 0.00556 | -0.027 | 126.653
5 | 0.757 | 0.00646 | -0.027 | 117.124
5.5 | 0.807 | 0.00674 | -0.028 | 119.762
6 | 0.854 | 0.00705 | -0.028 | 121.079
6.5 | 0.896 | 0.00942 | -0.028 | 95.116
7 | 0.931 | 0.00998 | -0.029 | 93.308
7.5 | 0.96 | 0.01058 | -0.029 | 90.76
8 | 0.979 | 0.0112 | -0.029 | 87.366
8.5 | 0.977 | 0.01191 | -0.03 | 82.088
9 | 0.96 | 0.01281 | -0.03 | 74.906
9.5 | 0.925 | 0.014 | -0.03 | 66.058
10 | 0.858 | 0.0176 | -0.03 | 48.773
10.5 | 0.68 | 0.06595 | -0.017 | 10.315
11 | 0.619 | 0.0723 | -0.016 | 8.566
11.5 | 0.552 | 0.07721 | -0.016 | 7.147
12 | 0.477 | 0.08267 | -0.016 | 5.769
12.5 | 0.395 | 0.08887 | -0.015 | 4.449
13 | 0.308 | 0.09535 | -0.015 | 3.228

## 70. Re 4M Mach 0.25 (2)
BIGFOIL.COM POLAR EXPORT
NACA63-309 a=0.0
NACA63-309 a=0.0 |  |  |  | Cl Max: | 1.3825 | at alpha= | 11.5 | deg
XFOIL ncrit=9 |  |  |  | L/D Max: | 114.098 | at alpha= | 2.5 | deg
Re: | 4000000 |  |  | Cd Min: | 0.2625 | at alpha= | -20 | deg
Mach: | 0.25 |  |  | Cl=0 at alpha= | -1.4932 | deg
|  |  |  | @ Cl=0.1, Cd= | 0.0053237
|  |  |  | @ Cl=0.4, Cd= | 0.0039302
|  |  |  | @ Cl=0.6, Cd= | 0.0053785
alpha (deg) | Cl | Cd | Cm | Cl/Cd
-20 | -0.832 | 0.2625 | 0.0893 | -3.1695
-19.5 | -0.8125 | 0.25515 | 0.0846 | -3.1844
-19 | -0.7937 | 0.24793 | 0.08 | -3.2013
-18.5 | -0.775 | 0.24047 | 0.0755 | -3.2229
-18 | -0.7566 | 0.23277 | 0.071 | -3.2504
-17.5 | -0.7382 | 0.22517 | 0.0665 | -3.2784
-17 | -0.7202 | 0.21712 | 0.0619 | -3.3171
-16.5 | -0.7042 | 0.2089 | 0.0573 | -3.371
-16 | -0.6853 | 0.20217 | 0.053 | -3.3897
-15.5 | -0.6674 | 0.19482 | 0.0487 | -3.4257
-15 | -0.6501 | 0.18717 | 0.0445 | -3.4733
-14.5 | -0.6325 | 0.17917 | 0.0404 | -3.5302
-14 | -0.6165 | 0.17102 | 0.0361 | -3.6048
-13.5 | -0.6012 | 0.16295 | 0.0319 | -3.6895
-13 | -0.5872 | 0.15456 | 0.0277 | -3.7992
-12.5 | -0.5881 | 0.14154 | 0.0222 | -4.155
-12 | -0.5781 | 0.13278 | 0.0179 | -4.3538
-11.5 | -0.5648 | 0.12543 | 0.014 | -4.5029
-11 | -0.5571 | 0.11642 | 0.0098 | -4.7853
-10.5 | -0.5533 | 0.107 | 0.0052 | -5.171
-10 | -0.5551 | 0.09689 | 0.0001 | -5.7292
-9 | -0.5725 | 0.07329 | -0.0163 | -7.8114
-7.5 | -0.7037 | 0.01227 | -0.0275 | -57.3513
-7 | -0.6472 | 0.01092 | -0.0267 | -59.2674
-6.5 | -0.5891 | 0.01007 | -0.0261 | -58.5005
-6 | -0.5327 | 0.00876 | -0.0254 | -60.8105
-5.5 | -0.4735 | 0.00833 | -0.0251 | -56.8427
-5 | -0.4144 | 0.00795 | -0.0248 | -52.1258
-4.5 | -0.3554 | 0.00754 | -0.0247 | -47.1353
-4 | -0.2973 | 0.00682 | -0.0244 | -43.5924
-3.5 | -0.238 | 0.00657 | -0.0245 | -36.2253
-3 | -0.1787 | 0.00634 | -0.0245 | -28.1861
-2.5 | -0.1195 | 0.00608 | -0.0246 | -19.6546
-2 | -0.0601 | 0.00592 | -0.0248 | -10.152
-1.5 | -0.0008 | 0.00579 | -0.0251 | -0.13817
-1 | 0.0585 | 0.00565 | -0.0254 | 10.354
-0.5 | 0.117 | 0.00519 | -0.0257 | 22.5434
0 | 0.1745 | 0.00441 | -0.0263 | 39.5692
0.5 | 0.2326 | 0.00397 | -0.0267 | 58.5894
1 | 0.2907 | 0.00374 | -0.0268 | 77.7273
1.5 | 0.35 | 0.00382 | -0.0272 | 91.623
2 | 0.409 | 0.00395 | -0.0275 | 103.5443
2.5 | 0.4678 | 0.0041 | -0.0277 | 114.0976
3 | 0.5248 | 0.00463 | -0.0279 | 113.3477
3.5 | 0.5814 | 0.00514 | -0.0279 | 113.1128
4 | 0.636 | 0.00584 | -0.0275 | 108.9041
4.5 | 0.6877 | 0.00642 | -0.0263 | 107.1184
5 | 0.7495 | 0.00703 | -0.0274 | 106.6145
5.5 | 0.807 | 0.00747 | -0.0273 | 108.0321
6 | 0.8645 | 0.00792 | -0.0271 | 109.154
6.5 | 0.9215 | 0.00844 | -0.0269 | 109.1825
7 | 0.9783 | 0.00896 | -0.0265 | 109.1853
7.5 | 1.0347 | 0.00955 | -0.0261 | 108.3455
8 | 1.0895 | 0.01035 | -0.0253 | 105.2657
8.5 | 1.1448 | 0.01102 | -0.0246 | 103.8838
9 | 1.1965 | 0.01217 | -0.0232 | 98.3155
9.5 | 1.2456 | 0.0135 | -0.0215 | 92.2667
10 | 1.2922 | 0.01498 | -0.0195 | 86.2617
10.5 | 1.3327 | 0.01693 | -0.0167 | 78.7183
11 | 1.3638 | 0.01948 | -0.0129 | 70.0103
11.5 | 1.3825 | 0.02236 | -0.0079 | 61.8292
12 | 1.3768 | 0.02557 | -0.0006 | 53.8443
12.5 | 1.3693 | 0.03003 | 0.0037 | 45.5977
13 | 1.3479 | 0.03674 | 0.0058 | 36.6875
13.5 | 1.3325 | 0.04397 | 0.0052 | 30.3048
14 | 1.2961 | 0.05504 | 0.0011 | 23.5483
14.5 | 1.2513 | 0.06946 | -0.0068 | 18.0147
15 | 1.2227 | 0.08366 | -0.0157 | 14.6151
15.5 | 1.1935 | 0.0998 | -0.0259 | 11.9589
16 | 1.1143 | 0.12887 | -0.0435 | 8.6467
16.5 | 1.0652 | 0.1516 | -0.0569 | 7.0264

## 71. Re 4M Mach 0.50 (1)
BIGFOIL.COM POLAR EXPORT
NACA63-309 a=0.0
NACA63-309 a=0.0 |  |  |  | Cl Max: | 1.114 | at alpha= | 20 | deg
JavaFoil+Calcfoil stall+Eppler ext transition |  |  |  | L/D Max: | 138.471 | at alpha= | 4 | deg
Re: | 4000000 |  |  | Cd Min: | 0.00429 | at alpha= | 0 | deg
Mach: | 0.5 |  |  | Cl=0 at alpha= | -1.4403 | deg
|  |  |  | @ Cl=0.1, Cd= | 0.0048494
|  |  |  | @ Cl=0.4, Cd= | 0.0044053
|  |  |  | @ Cl=0.6, Cd= | 0.0048653
alpha (deg) | Cl | Cd | Cm | Cl/Cd
-20 | -0.988 | 0.16311 | -0.008 | -6.055
-19.5 | -0.959 | 0.15585 | -0.008 | -6.156
-19 | -0.933 | 0.15257 | -0.008 | -6.116
-18.5 | -0.907 | 0.14686 | -0.008 | -6.176
-18 | -0.881 | 0.14221 | -0.008 | -6.197
-17.5 | -0.856 | 0.13842 | -0.008 | -6.185
-17 | -0.829 | 0.13481 | -0.008 | -6.148
-16.5 | -0.801 | 0.13028 | -0.008 | -6.15
-16 | -0.775 | 0.12256 | -0.008 | -6.324
-15.5 | -0.749 | 0.11899 | -0.008 | -6.294
-15 | -0.723 | 0.11216 | -0.008 | -6.446
-14.5 | -0.697 | 0.11123 | -0.008 | -6.264
-14 | -0.669 | 0.10417 | -0.008 | -6.423
-13.5 | -0.643 | 0.09734 | -0.008 | -6.606
-13 | -0.617 | 0.08719 | -0.008 | -7.071
-12.5 | -0.59 | 0.08096 | -0.009 | -7.29
-12 | -0.564 | 0.07622 | -0.009 | -7.403
-11.5 | -0.537 | 0.07801 | -0.009 | -6.889
-11 | -0.51 | 0.08018 | -0.009 | -6.359
-10.5 | -0.484 | 0.07091 | -0.009 | -6.819
-10 | -0.457 | 0.0646 | -0.009 | -7.076
-9.5 | -0.431 | 0.05937 | -0.009 | -7.258
-9 | -0.405 | 0.05502 | -0.01 | -7.357
-8.5 | -0.379 | 0.05024 | -0.011 | -7.544
-8 | -0.35 | 0.05776 | -0.009 | -6.057
-7.5 | -0.323 | 0.05093 | -0.009 | -6.348
-7 | -0.297 | 0.04635 | -0.01 | -6.403
-6.5 | -0.27 | 0.04261 | -0.01 | -6.348
-6 | -0.244 | 0.03949 | -0.011 | -6.182
-5.5 | -0.217 | 0.0396 | -0.01 | -5.47
-5 | -0.261 | 0.03833 | -0.009 | -6.802
-4.5 | -0.282 | 0.03538 | -0.01 | -7.979
-4 | -0.254 | 0.03222 | -0.011 | -7.898
-3.5 | -0.263 | 0.00654 | -0.023 | -40.297
-3 | -0.204 | 0.00629 | -0.024 | -32.398
-2.5 | -0.14 | 0.00611 | -0.024 | -22.914
-2 | -0.075 | 0.00595 | -0.024 | -12.518
-1.5 | -0.008 | 0.00582 | -0.025 | -1.387
-1 | 0.059 | 0.0057 | -0.025 | 10.342
-0.5 | 0.126 | 0.00431 | -0.026 | 29.331
0 | 0.194 | 0.00429 | -0.026 | 45.129
0.5 | 0.261 | 0.00434 | -0.026 | 60.129
1 | 0.328 | 0.00434 | -0.027 | 75.545
1.5 | 0.395 | 0.0044 | -0.027 | 89.634
2 | 0.461 | 0.00447 | -0.028 | 103.156
2.5 | 0.528 | 0.00463 | -0.028 | 113.973
3 | 0.594 | 0.00487 | -0.029 | 121.782
3.5 | 0.658 | 0.00482 | -0.029 | 136.583
4 | 0.72 | 0.0052 | -0.029 | 138.471
4.5 | 0.78 | 0.00842 | -0.03 | 92.662
5 | 0.833 | 0.00917 | -0.03 | 90.867
5.5 | 0.876 | 0.00979 | -0.031 | 89.459
6 | 0.902 | 0.01066 | -0.031 | 84.619
6.5 | 0.894 | 0.01174 | -0.031 | 76.194
7 | 0.777 | 0.0127 | -0.032 | 61.153
7.5 | 0.472 | 0.04951 | -0.016 | 9.541
8 | 0.498 | 0.05416 | -0.015 | 9.189
8.5 | 0.628 | 0.01653 | -0.032 | 37.99
9 | 0.55 | 0.05995 | -0.016 | 9.18
9.5 | 0.575 | 0.0709 | -0.015 | 8.112
10 | 0.705 | 0.02179 | -0.033 | 32.38
10.5 | 0.63 | 0.06895 | -0.019 | 9.134
11 | 0.653 | 0.0792 | -0.017 | 8.248
11.5 | 0.681 | 0.07475 | -0.019 | 9.106
12 | 0.706 | 0.08227 | -0.019 | 8.58
12.5 | 0.731 | 0.0911 | -0.019 | 8.023
13 | 0.757 | 0.09751 | -0.019 | 7.762
13.5 | 0.782 | 0.10443 | -0.02 | 7.492
14 | 0.808 | 0.10617 | -0.02 | 7.607
14.5 | 0.833 | 0.11171 | -0.02 | 7.459
15 | 0.862 | 0.11597 | -0.022 | 7.435
15.5 | 0.885 | 0.11868 | -0.022 | 7.458
16 | 0.91 | 0.12383 | -0.022 | 7.353
16.5 | 0.937 | 0.1334 | -0.023 | 7.023
17 | 0.966 | 0.13656 | -0.025 | 7.075
17.5 | 0.988 | 0.13825 | -0.024 | 7.144
18 | 1.013 | 0.14171 | -0.024 | 7.147
18.5 | 1.04 | 0.14765 | -0.025 | 7.042
19 | 1.069 | 0.15136 | -0.027 | 7.061
19.5 | 1.09 | 0.15624 | -0.026 | 6.975
20 | 1.114 | 0.16009 | -0.027 | 6.961

## 72. Re 4M Mach 0.50 (2)
BIGFOIL.COM POLAR EXPORT
NACA63-309 a=0.0
NACA63-309 a=0.0 |  |  |  | Cl Max: | 1.1289 | at alpha= | 7.5 | deg
XFOIL ncrit=9 |  |  |  | L/D Max: | 122.563 | at alpha= | 2.5 | deg
Re: | 4000000 |  |  | Cd Min: | 0.28852 | at alpha= | -20 | deg
Mach: | 0.5 |  |  | Cl=0 at alpha= | -1.5022 | deg
|  |  |  | @ Cl=0.1, Cd= | 0.0056964
|  |  |  | @ Cl=0.4, Cd= | 0.0040094
|  |  |  | @ Cl=0.6, Cd= | 0.0050547
alpha (deg) | Cl | Cd | Cm | Cl/Cd
-20 | -0.9168 | 0.28852 | 0.1081 | -3.1776
-19.5 | -0.8933 | 0.27972 | 0.1024 | -3.1936
-19 | -0.8701 | 0.27108 | 0.0969 | -3.2098
-18.5 | -0.8469 | 0.26225 | 0.0915 | -3.2294
-18 | -0.8239 | 0.25334 | 0.0861 | -3.2522
-17.5 | -0.8008 | 0.24452 | 0.0808 | -3.275
-17 | -0.7779 | 0.23559 | 0.0755 | -3.3019
-16.5 | -0.7564 | 0.22606 | 0.0701 | -3.346
-16 | -0.7331 | 0.21852 | 0.065 | -3.3548
-15.5 | -0.7105 | 0.21019 | 0.06 | -3.3803
-15 | -0.6874 | 0.20128 | 0.055 | -3.4151
-14.5 | -0.6656 | 0.19258 | 0.0501 | -3.4562
-14 | -0.6445 | 0.1838 | 0.0452 | -3.5065
-13.5 | -0.6239 | 0.17516 | 0.0403 | -3.5619
-13 | -0.6043 | 0.16632 | 0.0356 | -3.6334
-12.5 | -0.587 | 0.15767 | 0.0308 | -3.723
-12 | -0.571 | 0.14813 | 0.0259 | -3.8547
-11.5 | -0.5551 | 0.13908 | 0.0212 | -3.9912
-11 | -0.5414 | 0.12975 | 0.0165 | -4.1726
-10.5 | -0.527 | 0.12093 | 0.012 | -4.3579
-9.5 | -0.503 | 0.10217 | 0.0006 | -4.9232
-9 | -0.4965 | 0.09405 | -0.0034 | -5.2791
-8 | -0.4837 | 0.0779 | -0.0125 | -6.2092
-7.5 | -0.4843 | 0.06922 | -0.0179 | -6.9965
-7 | -0.4931 | 0.06063 | -0.0249 | -8.1329
-6.5 | -0.5037 | 0.05133 | -0.0318 | -9.813
-6 | -0.497 | 0.04193 | -0.0355 | -11.8531
-5.5 | -0.4781 | 0.03191 | -0.0368 | -14.9828
-5 | -0.4459 | 0.02193 | -0.0359 | -20.3329
-4.5 | -0.3965 | 0.01473 | -0.0341 | -26.9179
-4 | -0.3384 | 0.00954 | -0.032 | -35.4717
-3.5 | -0.2737 | 0.00754 | -0.0304 | -36.2997
-3 | -0.2049 | 0.00695 | -0.0296 | -29.482
-2.5 | -0.1362 | 0.00652 | -0.0291 | -20.8896
-2 | -0.068 | 0.00612 | -0.0288 | -11.1111
-1.5 | 0.0003 | 0.00596 | -0.0288 | 0.050336
-1 | 0.0682 | 0.00581 | -0.0289 | 11.7384
-0.5 | 0.1354 | 0.00557 | -0.0291 | 24.3088
0 | 0.2005 | 0.00463 | -0.0297 | 43.3045
0.5 | 0.2661 | 0.00407 | -0.0301 | 65.3808
1 | 0.3327 | 0.00391 | -0.0303 | 85.0895
1.5 | 0.4004 | 0.00401 | -0.0306 | 99.8504
2 | 0.4681 | 0.00415 | -0.0308 | 112.7952
2.5 | 0.5356 | 0.00437 | -0.0309 | 122.5629
3 | 0.6005 | 0.00506 | -0.0308 | 118.6759
3.5 | 0.6652 | 0.00575 | -0.0304 | 115.687
4 | 0.7279 | 0.00665 | -0.0295 | 109.4586
4.5 | 0.7897 | 0.00736 | -0.0279 | 107.2962
5 | 0.8572 | 0.00781 | -0.0267 | 109.7567
5.5 | 0.9274 | 0.00842 | -0.0258 | 110.1425
6 | 0.9951 | 0.00917 | -0.0239 | 108.5169
6.5 | 1.0598 | 0.01035 | -0.0211 | 102.3961
7 | 1.1095 | 0.01287 | -0.0159 | 86.2082
7.5 | 1.1289 | 0.01775 | -0.0081 | 63.6
8 | 1.115 | 0.0239 | 0.0012 | 46.6527
8.5 | 1.0828 | 0.03062 | 0.0077 | 35.3625
9 | 1.0494 | 0.0391 | 0.0085 | 26.8389
9.5 | 1.0178 | 0.04914 | 0.0048 | 20.7123
10 | 0.9821 | 0.06189 | -0.0032 | 15.8685
10.5 | 0.9541 | 0.07606 | -0.0134 | 12.544
11 | 0.9307 | 0.09206 | -0.0243 | 10.1097
11.5 | 0.9125 | 0.10779 | -0.0336 | 8.4655
12 | 0.9003 | 0.12206 | -0.0422 | 7.3759
12.5 | 0.8927 | 0.13607 | -0.0506 | 6.5606

## 73. Re 5M Mach 0.00 (1)
BIGFOIL.COM POLAR EXPORT
NACA63-309 a=0.0
NACA63-309 a=0.0 |  |  |  | Cl Max: | 1.006 | at alpha= | 9 | deg
JavaFoil+Calcfoil stall+Eppler ext transition |  |  |  | L/D Max: | 127.416 | at alpha= | 7 | deg
Re: | 5000000 |  |  | Cd Min: | 0.00421 | at alpha= | 0 | deg
Mach: | 0 |  |  | Cl=0 at alpha= | -1.4397 | deg
|  |  |  | @ Cl=0.1, Cd= | 0.0044264
|  |  |  | @ Cl=0.4, Cd= | 0.00433
|  |  |  | @ Cl=0.6, Cd= | 0.00497
alpha (deg) | Cl | Cd | Cm | Cl/Cd
-14.5 | -0.367 | 0.10613 | -0.006 | -3.453
-14 | -0.387 | 0.09915 | -0.006 | -3.899
-13.5 | -0.407 | 0.09436 | -0.007 | -4.31
-13 | -0.427 | 0.08912 | -0.007 | -4.788
-12.5 | -0.446 | 0.08539 | -0.007 | -5.225
-12 | -0.464 | 0.08022 | -0.007 | -5.789
-11.5 | -0.481 | 0.0765 | -0.007 | -6.288
-11 | -0.496 | 0.07186 | -0.007 | -6.895
-10.5 | -0.507 | 0.06778 | -0.007 | -7.478
-10 | -0.515 | 0.0638 | -0.007 | -8.067
-9.5 | -0.516 | 0.05976 | -0.007 | -8.631
-9 | -0.51 | 0.05511 | -0.008 | -9.252
-8.5 | -0.5 | 0.05149 | -0.008 | -9.709
-8 | -0.486 | 0.04836 | -0.009 | -10.047
-7.5 | -0.468 | 0.04471 | -0.009 | -10.47
-7 | -0.447 | 0.04123 | -0.01 | -10.837
-6.5 | -0.516 | 0.00741 | -0.018 | -69.713
-6 | -0.478 | 0.00706 | -0.018 | -67.753
-5.5 | -0.436 | 0.00679 | -0.019 | -64.145
-5 | -0.39 | 0.00657 | -0.019 | -59.282
-4.5 | -0.341 | 0.0064 | -0.019 | -53.237
-4 | -0.289 | 0.00623 | -0.02 | -46.35
-3.5 | -0.235 | 0.00606 | -0.02 | -38.75
-3 | -0.179 | 0.00591 | -0.02 | -30.308
-2.5 | -0.122 | 0.00581 | -0.021 | -21.058
-2 | -0.065 | 0.00574 | -0.021 | -11.306
-1.5 | -0.007 | 0.00562 | -0.021 | -1.248
-1 | 0.051 | 0.00555 | -0.022 | 9.216
-0.5 | 0.109 | 0.00422 | -0.022 | 25.967
0 | 0.168 | 0.00421 | -0.023 | 39.878
0.5 | 0.226 | 0.00422 | -0.023 | 53.511
1 | 0.284 | 0.00422 | -0.023 | 67.393
1.5 | 0.342 | 0.00431 | -0.024 | 79.447
2 | 0.4 | 0.00433 | -0.024 | 92.413
2.5 | 0.458 | 0.00443 | -0.024 | 103.349
3 | 0.515 | 0.0046 | -0.025 | 111.941
3.5 | 0.572 | 0.00482 | -0.025 | 118.564
4 | 0.628 | 0.00512 | -0.026 | 122.719
4.5 | 0.683 | 0.0055 | -0.026 | 124.182
5 | 0.735 | 0.00615 | -0.026 | 119.568
5.5 | 0.785 | 0.00638 | -0.027 | 123.046
6 | 0.833 | 0.00665 | -0.027 | 125.214
6.5 | 0.877 | 0.00692 | -0.027 | 126.766
7 | 0.917 | 0.0072 | -0.028 | 127.416
7.5 | 0.953 | 0.00965 | -0.028 | 98.668
8 | 0.982 | 0.01014 | -0.029 | 96.845
8.5 | 0.998 | 0.01065 | -0.029 | 93.705
9 | 1.006 | 0.01123 | -0.029 | 89.62
9.5 | 1.004 | 0.01193 | -0.03 | 84.17
10 | 0.993 | 0.01279 | -0.03 | 77.622
10.5 | 0.971 | 0.01405 | -0.03 | 69.101
11 | 0.941 | 0.01544 | -0.03 | 60.964
11.5 | 0.826 | 0.03987 | -0.026 | 20.711
12 | 0.813 | 0.03507 | -0.028 | 23.18
12.5 | 0.703 | 0.08195 | -0.017 | 8.576
13 | 0.673 | 0.08414 | -0.018 | 7.999
13.5 | 0.637 | 0.09251 | -0.017 | 6.884
14 | 0.604 | 0.09619 | -0.018 | 6.279

## 74. Re 5M Mach 0.00 (2)
BIGFOIL.COM POLAR EXPORT
NACA63-309 a=0.0
NACA63-309 a=0.0 |  |  |  | Cl Max: | 1.5788 | at alpha= | 16.5 | deg
XFOIL ncrit=9 |  |  |  | L/D Max: | 115.141 | at alpha= | 7 | deg
Re: | 5000000 |  |  | Cd Min: | 0.11202 | at alpha= | 19.5 | deg
Mach: | 0 |  |  | Cl=0 at alpha= | -1.4869 | deg
|  |  |  | @ Cl=0.1, Cd= | 0.0051576
|  |  |  | @ Cl=0.4, Cd= | 0.0038609
|  |  |  | @ Cl=0.6, Cd= | 0.0054639
alpha (deg) | Cl | Cd | Cm | Cl/Cd
-14.5 | -1.3231 | 0.0289 | -0.031 | -45.782
-14 | -1.3058 | 0.02421 | -0.0288 | -53.9364
-13.5 | -1.2732 | 0.02113 | -0.0274 | -60.2556
-13 | -1.2338 | 0.01874 | -0.0263 | -65.8378
-12.5 | -1.1905 | 0.01679 | -0.0255 | -70.9053
-12 | -1.1436 | 0.01529 | -0.0249 | -74.794
-11.5 | -1.0946 | 0.01407 | -0.0245 | -77.7967
-11 | -1.0414 | 0.0131 | -0.0248 | -79.4962
-10.5 | -0.9955 | 0.01252 | -0.0231 | -79.5128
-10 | -0.9439 | 0.01195 | -0.0227 | -78.9874
-9.5 | -0.893 | 0.01085 | -0.0223 | -82.3041
-9 | -0.8402 | 0.01009 | -0.022 | -83.2706
-8.5 | -0.7863 | 0.00956 | -0.0219 | -82.249
-8 | -0.7317 | 0.00914 | -0.0219 | -80.0547
-7.5 | -0.6763 | 0.00888 | -0.022 | -76.1599
-7 | -0.6208 | 0.00861 | -0.0221 | -72.1022
-6.5 | -0.5667 | 0.0078 | -0.022 | -72.6538
-6 | -0.511 | 0.00746 | -0.0221 | -68.4987
-5.5 | -0.4551 | 0.00715 | -0.0222 | -63.6503
-5 | -0.3987 | 0.00694 | -0.0224 | -57.4496
-4.5 | -0.3422 | 0.00677 | -0.0226 | -50.5465
-4 | -0.2861 | 0.00633 | -0.0228 | -45.1975
-3.5 | -0.2294 | 0.00613 | -0.023 | -37.4225
-3 | -0.1725 | 0.00597 | -0.0232 | -28.8945
-2.5 | -0.1156 | 0.0058 | -0.0235 | -19.931
-2 | -0.0585 | 0.00566 | -0.0238 | -10.3357
-1.5 | -0.0015 | 0.00556 | -0.0241 | -0.26978
-1 | 0.0556 | 0.00544 | -0.0244 | 10.2206
-0.5 | 0.1122 | 0.00508 | -0.0248 | 22.0866
0 | 0.1682 | 0.00445 | -0.0253 | 37.7978
0.5 | 0.2244 | 0.00403 | -0.0258 | 55.6824
1 | 0.2802 | 0.00365 | -0.026 | 76.7671
1.5 | 0.3372 | 0.00371 | -0.0264 | 90.8895
2 | 0.3941 | 0.00384 | -0.0267 | 102.6302
2.5 | 0.4506 | 0.00404 | -0.027 | 111.5347
3 | 0.5054 | 0.00463 | -0.0273 | 109.1577
3.5 | 0.5605 | 0.00506 | -0.0275 | 110.7708
4.5 | 0.6671 | 0.00615 | -0.0273 | 108.4715
5 | 0.7166 | 0.00658 | -0.0261 | 108.9058
5.5 | 0.777 | 0.00695 | -0.0275 | 111.7986
6 | 0.8319 | 0.00735 | -0.0277 | 113.1837
6.5 | 0.8863 | 0.00779 | -0.0278 | 113.7741
7 | 0.9407 | 0.00817 | -0.0279 | 115.1408
7.5 | 0.9942 | 0.00869 | -0.0279 | 114.4074
8 | 1.0478 | 0.00911 | -0.0279 | 115.0165
8.5 | 1.0999 | 0.00972 | -0.0278 | 113.1584
9 | 1.1522 | 0.01024 | -0.0277 | 112.5195
9.5 | 1.2028 | 0.01098 | -0.0274 | 109.5446
10 | 1.2527 | 0.0117 | -0.027 | 107.0684
10.5 | 1.3018 | 0.01244 | -0.0265 | 104.6463
11 | 1.3493 | 0.01329 | -0.0259 | 101.5275
11.5 | 1.3952 | 0.01423 | -0.025 | 98.0464
12 | 1.4394 | 0.01523 | -0.024 | 94.5108
12.5 | 1.4809 | 0.01637 | -0.0227 | 90.4643
13 | 1.5191 | 0.01765 | -0.0209 | 86.068
13.5 | 1.5521 | 0.01914 | -0.0185 | 81.092
14 | 1.5756 | 0.02079 | -0.0149 | 75.7864
14.5 | 1.5765 | 0.02302 | -0.0084 | 68.4839
15 | 1.573 | 0.02641 | -0.0038 | 59.5608
15.5 | 1.5718 | 0.03034 | -0.0011 | 51.8062
16 | 1.5503 | 0.0369 | 0.0005 | 42.0136
16.5 | 1.5788 | 0.03884 | 0.0006 | 40.6488
17 | 1.5582 | 0.04667 | -0.0006 | 33.3876
17.5 | 1.5625 | 0.05205 | -0.0021 | 30.0192
18 | 1.5687 | 0.05758 | -0.0041 | 27.2438
18.5 | 1.5162 | 0.07298 | -0.0115 | 20.7756
19 | 1.4781 | 0.08791 | -0.0199 | 16.8138
19.5 | 1.4039 | 0.11202 | -0.0345 | 12.5326

## 75. Re 5M Mach 0.10 (1)
BIGFOIL.COM POLAR EXPORT
NACA63-309 a=0.0
NACA63-309 a=0.0 |  |  |  | Cl Max: | 1.002 | at alpha= | 9 | deg
JavaFoil+Calcfoil stall+Eppler ext transition |  |  |  | L/D Max: | 127.599 | at alpha= | 7 | deg
Re: | 5000000 |  |  | Cd Min: | 0.00419 | at alpha= | 0 | deg
Mach: | 0.1 |  |  | Cl=0 at alpha= | -1.4397 | deg
|  |  |  | @ Cl=0.1, Cd= | 0.004442
|  |  |  | @ Cl=0.4, Cd= | 0.0043286
|  |  |  | @ Cl=0.6, Cd= | 0.0976
alpha (deg) | Cl | Cd | Cm | Cl/Cd
-14.5 | -0.325 | 0.10686 | -0.006 | -3.04
-14 | -0.347 | 0.10044 | -0.007 | -3.458
-13.5 | -0.37 | 0.09498 | -0.007 | -3.896
-13 | -0.393 | 0.08978 | -0.007 | -4.376
-12.5 | -0.415 | 0.08572 | -0.007 | -4.847
-12 | -0.437 | 0.08163 | -0.007 | -5.355
-11.5 | -0.457 | 0.07608 | -0.007 | -6.01
-11 | -0.475 | 0.07255 | -0.007 | -6.549
-10.5 | -0.49 | 0.06856 | -0.007 | -7.147
-10 | -0.501 | 0.0643 | -0.007 | -7.794
-9.5 | -0.505 | 0.06021 | -0.007 | -8.392
-9 | -0.502 | 0.05574 | -0.008 | -9
-8.5 | -0.494 | 0.05216 | -0.008 | -9.467
-8 | -0.482 | 0.0487 | -0.008 | -9.888
-7.5 | -0.465 | 0.04527 | -0.009 | -10.273
-7 | -0.444 | 0.04221 | -0.01 | -10.519
-6.5 | -0.424 | 0.03633 | -0.012 | -11.66
-6 | -0.478 | 0.00708 | -0.019 | -67.55
-5.5 | -0.437 | 0.00682 | -0.019 | -63.984
-5 | -0.391 | 0.00656 | -0.019 | -59.535
-4.5 | -0.342 | 0.00638 | -0.02 | -53.541
-4 | -0.29 | 0.0062 | -0.02 | -46.719
-3.5 | -0.236 | 0.00608 | -0.02 | -38.768
-3 | -0.18 | 0.00594 | -0.021 | -30.31
-2.5 | -0.123 | 0.00582 | -0.021 | -21.13
-2 | -0.065 | 0.00572 | -0.021 | -11.394
-1.5 | -0.007 | 0.0056 | -0.022 | -1.259
-1 | 0.051 | 0.00553 | -0.022 | 9.292
-0.5 | 0.11 | 0.00422 | -0.022 | 26.043
0 | 0.169 | 0.00419 | -0.023 | 40.2
0.5 | 0.227 | 0.00421 | -0.023 | 53.961
1 | 0.285 | 0.00424 | -0.023 | 67.295
1.5 | 0.344 | 0.00429 | -0.024 | 80.113
2 | 0.402 | 0.00433 | -0.024 | 92.801
2.5 | 0.46 | 0.00442 | -0.025 | 104.159
3 | 0.518 | 0.0046 | -0.025 | 112.472
3.5 | 0.575 | 0.00482 | -0.025 | 119.17
4 | 0.631 | 0.0051 | -0.026 | 123.653
4.5 | 0.686 | 0.0055 | -0.026 | 124.685
5 | 0.739 | 0.0062 | -0.026 | 119.059
5.5 | 0.789 | 0.00644 | -0.027 | 122.492
6 | 0.836 | 0.00665 | -0.027 | 125.756
6.5 | 0.88 | 0.00691 | -0.028 | 127.362
7 | 0.92 | 0.00721 | -0.028 | 127.599
7.5 | 0.955 | 0.00971 | -0.028 | 98.345
8 | 0.982 | 0.01023 | -0.029 | 96.063
8.5 | 0.997 | 0.01076 | -0.029 | 92.681
9 | 1.002 | 0.01139 | -0.029 | 88.009
9.5 | 0.997 | 0.0121 | -0.03 | 82.396
10 | 0.98 | 0.01306 | -0.03 | 75.045
10.5 | 0.953 | 0.01443 | -0.03 | 66.073
11 | 0.917 | 0.01614 | -0.03 | 56.831
11.5 | 0.744 | 0.06986 | -0.018 | 10.648
12 | 0.707 | 0.07772 | -0.017 | 9.103
12.5 | 0.672 | 0.08294 | -0.016 | 8.107
13 | 0.637 | 0.08586 | -0.017 | 7.423
13.5 | 0.599 | 0.091 | -0.017 | 6.584
14 | 0.561 | 0.0976 | -0.017 | 5.747

## 76. Re 5M Mach 0.10 (2)
BIGFOIL.COM POLAR EXPORT
NACA63-309 a=0.0
NACA63-309 a=0.0 |  |  |  | Cl Max: | 1.5573 | at alpha= | 15.5 | deg
XFOIL ncrit=9 |  |  |  | L/D Max: | 115.182 | at alpha= | 7 | deg
Re: | 5000000 |  |  | Cd Min: | 0.20748 | at alpha= | 20 | deg
Mach: | 0.1 |  |  | Cl=0 at alpha= | -1.4878 | deg
|  |  |  | @ Cl=0.1, Cd= | 0.0051798
|  |  |  | @ Cl=0.4, Cd= | 0.0038533
|  |  |  | @ Cl=0.6, Cd= | 0.0054874
alpha (deg) | Cl | Cd | Cm | Cl/Cd
-13 | -1.2226 | 0.02378 | -0.0301 | -51.413
-12.5 | -1.1909 | 0.01979 | -0.0286 | -60.1769
-12 | -1.1487 | 0.01728 | -0.0275 | -66.4757
-11.5 | -1.1015 | 0.01551 | -0.0267 | -71.0187
-11 | -1.0492 | 0.01407 | -0.0267 | -74.57
-10.5 | -1.004 | 0.01316 | -0.0247 | -76.2918
-10 | -0.9523 | 0.01239 | -0.024 | -76.8604
-9.5 | -0.8991 | 0.0117 | -0.0236 | -76.8462
-9 | -0.8472 | 0.01044 | -0.0231 | -81.1494
-8.5 | -0.7929 | 0.00979 | -0.0228 | -80.9908
-8 | -0.7377 | 0.00931 | -0.0227 | -79.2374
-7.5 | -0.6818 | 0.00899 | -0.0227 | -75.8398
-7 | -0.6257 | 0.00869 | -0.0227 | -72.0023
-6.5 | -0.5709 | 0.0079 | -0.0225 | -72.2658
-6 | -0.5147 | 0.00753 | -0.0225 | -68.3533
-5.5 | -0.4583 | 0.00721 | -0.0226 | -63.5645
-5 | -0.4015 | 0.00698 | -0.0227 | -57.5215
-4.5 | -0.3445 | 0.0068 | -0.0229 | -50.6618
-4 | -0.288 | 0.00635 | -0.023 | -45.3543
-3.5 | -0.2308 | 0.00614 | -0.0232 | -37.5896
-3 | -0.1736 | 0.00597 | -0.0234 | -29.0787
-2.5 | -0.1163 | 0.00581 | -0.0237 | -20.0172
-2 | -0.0589 | 0.00566 | -0.0239 | -10.4064
-1.5 | -0.0014 | 0.00557 | -0.0242 | -0.25135
-1 | 0.056 | 0.00545 | -0.0245 | 10.2752
-0.5 | 0.113 | 0.0051 | -0.0249 | 22.1569
0.5 | 0.2258 | 0.00403 | -0.0259 | 56.0298
1 | 0.2818 | 0.00365 | -0.0262 | 77.2055
1.5 | 0.3392 | 0.00372 | -0.0265 | 91.1828
2 | 0.3964 | 0.00384 | -0.0269 | 103.2292
2.5 | 0.4533 | 0.00405 | -0.0272 | 111.9259
3 | 0.5084 | 0.00464 | -0.0274 | 109.569
3.5 | 0.5638 | 0.00508 | -0.0276 | 110.9843
4 | 0.618 | 0.00569 | -0.0276 | 108.6116
4.5 | 0.6712 | 0.0062 | -0.0273 | 108.2581
5 | 0.721 | 0.00661 | -0.0262 | 109.0772
5.5 | 0.7818 | 0.00698 | -0.0275 | 112.0057
6 | 0.8371 | 0.00738 | -0.0276 | 113.4282
6.5 | 0.892 | 0.00783 | -0.0277 | 113.9208
7 | 0.9468 | 0.00822 | -0.0278 | 115.1825
7.5 | 1.0008 | 0.00874 | -0.0277 | 114.508
8 | 1.0548 | 0.00919 | -0.0277 | 114.7769
8.5 | 1.1076 | 0.0098 | -0.0275 | 113.0204
9 | 1.1601 | 0.01039 | -0.0273 | 111.6554
9.5 | 1.2105 | 0.01124 | -0.0267 | 107.6957
10 | 1.2613 | 0.01191 | -0.0263 | 105.9026
10.5 | 1.3103 | 0.01274 | -0.0256 | 102.8493
11 | 1.3577 | 0.01367 | -0.0247 | 99.3197
11.5 | 1.4033 | 0.0147 | -0.0236 | 95.4626
12 | 1.4467 | 0.01582 | -0.0223 | 91.4475
12.5 | 1.4868 | 0.01712 | -0.0205 | 86.8458
13 | 1.5221 | 0.01862 | -0.0182 | 81.7454
13.5 | 1.5484 | 0.02051 | -0.0148 | 75.4949
14 | 1.5516 | 0.02264 | -0.0082 | 68.5336
14.5 | 1.5434 | 0.02628 | -0.0028 | 58.7291
15 | 1.5371 | 0.03066 | 0.0003 | 50.1337
15.5 | 1.5573 | 0.0332 | 0.0013 | 46.9066
16 | 1.5258 | 0.04145 | 0.0017 | 36.8106
16.5 | 1.5521 | 0.04395 | 0.0015 | 35.3151
17 | 1.5191 | 0.05418 | -0.0016 | 28.038
17.5 | 1.5158 | 0.06144 | -0.0045 | 24.6712
18 | 1.51 | 0.06968 | -0.0085 | 21.6705
18.5 | 1.4318 | 0.09195 | -0.0214 | 15.5715
19 | 1.3386 | 0.12112 | -0.0395 | 11.0518
19.5 | 1.1585 | 0.17677 | -0.0741 | 6.5537
20 | 1.0944 | 0.20748 | -0.0927 | 5.2747

## 77. Re 5M Mach 0.25 (1)
BIGFOIL.COM POLAR EXPORT
NACA63-309 a=0.0
NACA63-309 a=0.0 |  |  |  | Cl Max: | 0.98 | at alpha= | 8 | deg
JavaFoil+Calcfoil stall+Eppler ext transition |  |  |  | L/D Max: | 125.306 | at alpha= | 6 | deg
Re: | 5000000 |  |  | Cd Min: | 0.00423 | at alpha= | -0.5 | deg
Mach: | 0.25 |  |  | Cl=0 at alpha= | -1.4417 | deg
|  |  |  | @ Cl=0.1, Cd= | 0.0045182
|  |  |  | @ Cl=0.4, Cd= | 0.09423
|  |  |  | @ Cl=0.6, Cd= | 0.09423
alpha (deg) | Cl | Cd | Cm | Cl/Cd
-13 | -0.065 | 0.08763 | -0.007 | -0.745
-12.5 | -0.062 | 0.08724 | -0.007 | -0.716
-12 | -0.164 | 0.08264 | -0.007 | -1.981
-11.5 | -0.231 | 0.07866 | -0.007 | -2.941
-11 | -0.288 | 0.07346 | -0.007 | -3.925
-10.5 | -0.338 | 0.06931 | -0.007 | -4.883
-10 | -0.382 | 0.06453 | -0.008 | -5.917
-9.5 | -0.413 | 0.06109 | -0.008 | -6.758
-9 | -0.431 | 0.05738 | -0.008 | -7.508
-8.5 | -0.441 | 0.05428 | -0.008 | -8.132
-8 | -0.445 | 0.05073 | -0.008 | -8.766
-7.5 | -0.44 | 0.04726 | -0.008 | -9.317
-7 | -0.429 | 0.04443 | -0.009 | -9.651
-6.5 | -0.41 | 0.04136 | -0.009 | -9.921
-6 | -0.388 | 0.03734 | -0.011 | -10.383
-5.5 | -0.44 | 0.00694 | -0.019 | -63.326
-5 | -0.396 | 0.00668 | -0.02 | -59.308
-4.5 | -0.348 | 0.00648 | -0.02 | -53.724
-4 | -0.296 | 0.00629 | -0.02 | -47.101
-3.5 | -0.241 | 0.00613 | -0.021 | -39.369
-3 | -0.185 | 0.00598 | -0.021 | -30.892
-2.5 | -0.126 | 0.00585 | -0.021 | -21.569
-2 | -0.067 | 0.00575 | -0.022 | -11.64
-1.5 | -0.007 | 0.00563 | -0.022 | -1.286
-1 | 0.053 | 0.00556 | -0.023 | 9.49
-0.5 | 0.113 | 0.00423 | -0.023 | 26.724
0 | 0.173 | 0.00423 | -0.023 | 40.926
0.5 | 0.233 | 0.00425 | -0.024 | 54.896
1 | 0.293 | 0.00423 | -0.024 | 69.359
1.5 | 0.353 | 0.00432 | -0.024 | 81.69
2 | 0.413 | 0.00437 | -0.025 | 94.639
2.5 | 0.473 | 0.00448 | -0.025 | 105.506
3 | 0.532 | 0.00465 | -0.026 | 114.368
3.5 | 0.59 | 0.00491 | -0.026 | 120.214
4 | 0.648 | 0.00524 | -0.026 | 123.68
4.5 | 0.704 | 0.00569 | -0.027 | 123.767
5 | 0.757 | 0.00632 | -0.027 | 119.713
5.5 | 0.807 | 0.00658 | -0.028 | 122.744
6 | 0.854 | 0.00681 | -0.028 | 125.306
6.5 | 0.896 | 0.00909 | -0.028 | 98.596
7 | 0.932 | 0.00967 | -0.029 | 96.326
7.5 | 0.961 | 0.01021 | -0.029 | 94.122
8 | 0.98 | 0.01081 | -0.029 | 90.64
8.5 | 0.979 | 0.01148 | -0.03 | 85.254
9 | 0.962 | 0.01231 | -0.03 | 78.153
9.5 | 0.928 | 0.01336 | -0.03 | 69.465
10 | 0.872 | 0.01531 | -0.03 | 56.993
10.5 | 0.691 | 0.05959 | -0.02 | 11.591
11 | 0.621 | 0.07086 | -0.017 | 8.762
11.5 | 0.552 | 0.07632 | -0.016 | 7.234
12 | 0.477 | 0.08173 | -0.016 | 5.838
12.5 | 0.396 | 0.0876 | -0.016 | 4.517
13 | 0.308 | 0.09423 | -0.016 | 3.269

## 78. Re 5M Mach 0.25 (2)
BIGFOIL.COM POLAR EXPORT
NACA63-309 a=0.0
NACA63-309 a=0.0 |  |  |  | Cl Max: | 1.4307 | at alpha= | 12 | deg
XFOIL ncrit=9 |  |  |  | L/D Max: | 114.758 | at alpha= | 6.5 | deg
Re: | 5000000 |  |  | Cd Min: | 0.15406 | at alpha= | 17 | deg
Mach: | 0.25 |  |  | Cl=0 at alpha= | -99 | deg
|  |  |  | @ Cl=0.1, Cd= | 0.00451
|  |  |  | @ Cl=0.4, Cd= | 0.0038591
|  |  |  | @ Cl=0.6, Cd= | 0.0054011
alpha (deg) | Cl | Cd | Cm | Cl/Cd
0 | 0.175 | 0.00451 | -0.0262 | 38.8027
0.5 | 0.2333 | 0.00404 | -0.0267 | 57.7475
1 | 0.2911 | 0.00367 | -0.027 | 79.3188
1.5 | 0.3504 | 0.00375 | -0.0273 | 93.44
2 | 0.4095 | 0.00388 | -0.0276 | 105.5412
2.5 | 0.4683 | 0.00411 | -0.0279 | 113.9416
3 | 0.5252 | 0.00471 | -0.0281 | 111.5074
3.5 | 0.5824 | 0.0052 | -0.0282 | 112
4 | 0.6384 | 0.00584 | -0.0282 | 109.3151
4.5 | 0.6937 | 0.00639 | -0.0278 | 108.5603
5 | 0.7457 | 0.00678 | -0.0264 | 109.9853
5.5 | 0.8085 | 0.00719 | -0.0275 | 112.4478
6 | 0.8662 | 0.00761 | -0.0274 | 113.8239
6.5 | 0.9238 | 0.00805 | -0.0272 | 114.7578
7 | 0.9807 | 0.0086 | -0.0269 | 114.0349
7.5 | 1.0378 | 0.0091 | -0.0265 | 114.044
8 | 1.0936 | 0.00977 | -0.0259 | 111.9345
8.5 | 1.149 | 0.01048 | -0.0251 | 109.6374
9 | 1.202 | 0.01148 | -0.024 | 104.7038
9.5 | 1.2541 | 0.01249 | -0.0226 | 100.4083
10 | 1.3031 | 0.01379 | -0.0208 | 94.496
10.5 | 1.3479 | 0.01542 | -0.0184 | 87.4125
11 | 1.3862 | 0.01747 | -0.0153 | 79.3475
11.5 | 1.4176 | 0.01977 | -0.0116 | 71.7046
12 | 1.4307 | 0.02238 | -0.0055 | 63.9276
12.5 | 1.4233 | 0.02585 | 0.0013 | 55.06
13 | 1.4079 | 0.03113 | 0.0054 | 45.2265
13.5 | 1.3683 | 0.03994 | 0.0065 | 34.2589
14 | 1.3443 | 0.04867 | 0.0045 | 27.6207
14.5 | 1.3069 | 0.06064 | -0.001 | 21.5518
15 | 1.2568 | 0.07709 | -0.0109 | 16.303
15.5 | 1.2167 | 0.09464 | -0.0223 | 12.8561
16 | 1.1997 | 0.10884 | -0.0309 | 11.0226
16.5 | 1.1497 | 0.13095 | -0.0441 | 8.7797
17 | 1.0977 | 0.15406 | -0.0581 | 7.1251

## 79. Re 5M Mach 0.50 (1)
BIGFOIL.COM POLAR EXPORT
NACA63-309 a=0.0
NACA63-309 a=0.0 |  |  |  | Cl Max: | 1.115 | at alpha= | 20 | deg
JavaFoil+Calcfoil stall+Eppler ext transition |  |  |  | L/D Max: | 136.578 | at alpha= | 4 | deg
Re: | 5000000 |  |  | Cd Min: | 0.00425 | at alpha= | -0.5 | deg
Mach: | 0.5 |  |  | Cl=0 at alpha= | -1.4403 | deg
|  |  |  | @ Cl=0.1, Cd= | 0.00477
|  |  |  | @ Cl=0.4, Cd= | 0.0043968
|  |  |  | @ Cl=0.6, Cd= | 0.0049106
alpha (deg) | Cl | Cd | Cm | Cl/Cd
-20 | -0.988 | 0.15676 | -0.008 | -6.305
-19.5 | -0.96 | 0.1519 | -0.008 | -6.319
-19 | -0.933 | 0.14976 | -0.008 | -6.233
-18.5 | -0.907 | 0.14327 | -0.008 | -6.333
-18 | -0.881 | 0.13863 | -0.008 | -6.359
-17.5 | -0.856 | 0.13666 | -0.008 | -6.266
-17 | -0.829 | 0.13002 | -0.008 | -6.379
-16.5 | -0.802 | 0.12661 | -0.008 | -6.331
-16 | -0.775 | 0.11931 | -0.008 | -6.5
-15.5 | -0.749 | 0.11581 | -0.008 | -6.471
-15 | -0.723 | 0.10953 | -0.008 | -6.604
-14.5 | -0.697 | 0.10841 | -0.008 | -6.428
-14 | -0.67 | 0.10251 | -0.008 | -6.532
-13.5 | -0.644 | 0.09402 | -0.008 | -6.845
-13 | -0.617 | 0.08573 | -0.009 | -7.201
-12.5 | -0.591 | 0.07911 | -0.009 | -7.473
-12 | -0.565 | 0.07461 | -0.009 | -7.574
-11.5 | -0.538 | 0.07655 | -0.009 | -7.024
-11 | -0.51 | 0.0786 | -0.009 | -6.49
-10.5 | -0.484 | 0.0685 | -0.009 | -7.064
-10 | -0.457 | 0.06307 | -0.009 | -7.253
-9.5 | -0.432 | 0.058 | -0.01 | -7.442
-9 | -0.406 | 0.05395 | -0.01 | -7.518
-8.5 | -0.384 | 0.04579 | -0.012 | -8.389
-8 | -0.35 | 0.05657 | -0.009 | -6.186
-7.5 | -0.323 | 0.05006 | -0.009 | -6.46
-7 | -0.297 | 0.04592 | -0.01 | -6.468
-6.5 | -0.271 | 0.0423 | -0.01 | -6.401
-6 | -0.245 | 0.03899 | -0.011 | -6.273
-5.5 | -0.217 | 0.03937 | -0.01 | -5.504
-5 | -0.261 | 0.03779 | -0.009 | -6.903
-4.5 | -0.282 | 0.03487 | -0.01 | -8.101
-4 | -0.315 | 0.0066 | -0.023 | -47.79
-3.5 | -0.263 | 0.00637 | -0.023 | -41.325
-3 | -0.204 | 0.00614 | -0.024 | -33.225
-2.5 | -0.14 | 0.00598 | -0.024 | -23.389
-2 | -0.075 | 0.00583 | -0.024 | -12.776
-1.5 | -0.008 | 0.0057 | -0.025 | -1.417
-1 | 0.059 | 0.00559 | -0.025 | 10.538
-0.5 | 0.126 | 0.00425 | -0.026 | 29.711
0 | 0.194 | 0.00426 | -0.026 | 45.437
0.5 | 0.261 | 0.00426 | -0.026 | 61.246
1 | 0.328 | 0.00431 | -0.027 | 76.066
1.5 | 0.395 | 0.00439 | -0.027 | 89.907
2 | 0.461 | 0.00448 | -0.028 | 102.989
2.5 | 0.528 | 0.00464 | -0.028 | 113.851
3 | 0.594 | 0.00492 | -0.029 | 120.61
3.5 | 0.658 | 0.00482 | -0.029 | 136.465
4 | 0.72 | 0.00527 | -0.029 | 136.578
4.5 | 0.78 | 0.00659 | -0.03 | 118.442
5 | 0.833 | 0.00889 | -0.03 | 93.784
5.5 | 0.876 | 0.00945 | -0.031 | 92.766
6 | 0.903 | 0.0103 | -0.031 | 87.664
6.5 | 0.896 | 0.01129 | -0.032 | 79.338
7 | 0.779 | 0.0122 | -0.032 | 63.796
7.5 | 0.473 | 0.04926 | -0.016 | 9.593
8 | 0.498 | 0.05364 | -0.016 | 9.292
8.5 | 0.632 | 0.01557 | -0.033 | 40.58
9 | 0.552 | 0.05832 | -0.018 | 9.465
9.5 | 0.575 | 0.0657 | -0.016 | 8.758
10 | 0.714 | 0.01949 | -0.033 | 36.624
10.5 | 0.638 | 0.06377 | -0.022 | 10.012
11 | 0.654 | 0.07767 | -0.018 | 8.416
11.5 | 0.736 | 0.04544 | -0.03 | 16.191
12 | 0.708 | 0.07943 | -0.02 | 8.918
12.5 | 0.732 | 0.08925 | -0.019 | 8.2
13 | 0.758 | 0.09577 | -0.02 | 7.911
13.5 | 0.783 | 0.10167 | -0.02 | 7.699
14 | 0.808 | 0.10343 | -0.02 | 7.812
14.5 | 0.834 | 0.10898 | -0.021 | 7.656
15 | 0.864 | 0.11266 | -0.023 | 7.669
15.5 | 0.885 | 0.11553 | -0.022 | 7.664
16 | 0.911 | 0.11969 | -0.022 | 7.61
16.5 | 0.938 | 0.1279 | -0.024 | 7.336
17 | 0.968 | 0.13238 | -0.025 | 7.312
17.5 | 0.988 | 0.13331 | -0.024 | 7.411
18 | 1.013 | 0.13784 | -0.025 | 7.35
18.5 | 1.042 | 0.14145 | -0.026 | 7.364
19 | 1.073 | 0.14599 | -0.028 | 7.349
19.5 | 1.09 | 0.15363 | -0.026 | 7.097
20 | 1.115 | 0.15622 | -0.027 | 7.139

## 80. Re 5M Mach 0.50 (2)
BIGFOIL.COM POLAR EXPORT
NACA63-309 a=0.0
NACA63-309 a=0.0 |  |  |  | Cl Max: | 1.1362 | at alpha= | 7.5 | deg
XFOIL ncrit=9 |  |  |  | L/D Max: | 123.218 | at alpha= | 2.5 | deg
Re: | 5000000 |  |  | Cd Min: | 0.2888 | at alpha= | -20 | deg
Mach: | 0.5 |  |  | Cl=0 at alpha= | -1.4985 | deg
|  |  |  | @ Cl=0.1, Cd= | 0.0055337
|  |  |  | @ Cl=0.4, Cd= | 0.0039085
|  |  |  | @ Cl=0.6, Cd= | 0.0050392
alpha (deg) | Cl | Cd | Cm | Cl/Cd
-20 | -0.9182 | 0.2888 | 0.1081 | -3.1794
-19.5 | -0.8947 | 0.28018 | 0.1025 | -3.1933
-19 | -0.8711 | 0.27145 | 0.0971 | -3.2091
-18.5 | -0.8476 | 0.26261 | 0.0917 | -3.2276
-18 | -0.8245 | 0.2537 | 0.0863 | -3.2499
-17.5 | -0.8013 | 0.2449 | 0.081 | -3.2719
-17 | -0.7785 | 0.23598 | 0.0757 | -3.299
-16.5 | -0.7563 | 0.22691 | 0.0703 | -3.333
-16 | -0.7343 | 0.21731 | 0.065 | -3.379
-15.5 | -0.7117 | 0.20928 | 0.06 | -3.4007
-15 | -0.6893 | 0.20098 | 0.055 | -3.4297
-14.5 | -0.6671 | 0.19273 | 0.0501 | -3.4613
-14 | -0.6449 | 0.18395 | 0.0453 | -3.5058
-13.5 | -0.6241 | 0.17526 | 0.0404 | -3.561
-13 | -0.6043 | 0.16642 | 0.0356 | -3.6312
-12.5 | -0.592 | 0.15513 | 0.0302 | -3.8162
-12 | -0.5763 | 0.14577 | 0.0253 | -3.9535
-11.5 | -0.5582 | 0.13777 | 0.0207 | -4.0517
-11 | -0.5412 | 0.1297 | 0.0163 | -4.1727
-10.5 | -0.5286 | 0.12056 | 0.0116 | -4.3845
-10 | -0.5138 | 0.11121 | 0.0057 | -4.6201
-9.5 | -0.5052 | 0.10278 | 0.0016 | -4.9154
-9 | -0.4986 | 0.09391 | -0.0031 | -5.3093
-8.5 | -0.4945 | 0.08494 | -0.0081 | -5.8218
-8 | -0.494 | 0.07595 | -0.0135 | -6.5043
-7.5 | -0.4965 | 0.06715 | -0.0193 | -7.3939
-7 | -0.5137 | 0.0584 | -0.027 | -8.7962
-6.5 | -0.5154 | 0.0493 | -0.0329 | -10.4544
-6 | -0.5053 | 0.04025 | -0.0359 | -12.554
-5.5 | -0.4811 | 0.03126 | -0.0368 | -15.3903
-5 | -0.4484 | 0.02127 | -0.0357 | -21.0813
-4.5 | -0.4028 | 0.01252 | -0.0337 | -32.1725
-4 | -0.3419 | 0.00859 | -0.0317 | -39.8021
-3.5 | -0.2753 | 0.00711 | -0.0302 | -38.7201
-3 | -0.2063 | 0.00653 | -0.0294 | -31.5926
-2.5 | -0.1372 | 0.00617 | -0.0289 | -22.2366
-2 | -0.0686 | 0.0059 | -0.0287 | -11.6271
-1.5 | -0.0002 | 0.00573 | -0.0287 | -0.034904
-1 | 0.0678 | 0.00561 | -0.0288 | 12.0856
-0.5 | 0.1353 | 0.00545 | -0.0291 | 24.8257
0 | 0.2013 | 0.00476 | -0.0296 | 42.2899
0.5 | 0.2669 | 0.00409 | -0.0301 | 65.2567
1 | 0.3331 | 0.0038 | -0.0304 | 87.6579
1.5 | 0.4009 | 0.00391 | -0.0307 | 102.532
2 | 0.4686 | 0.00407 | -0.031 | 115.1351
2.5 | 0.536 | 0.00435 | -0.0311 | 123.2184
3 | 0.601 | 0.00505 | -0.031 | 119.0099
3.5 | 0.6661 | 0.00575 | -0.0307 | 115.8435
4.5 | 0.7953 | 0.00717 | -0.0289 | 110.9205
5 | 0.8595 | 0.00758 | -0.0271 | 113.3905
5.5 | 0.9303 | 0.00806 | -0.0261 | 115.4218
6 | 0.9992 | 0.00872 | -0.0244 | 114.5872
6.5 | 1.066 | 0.00973 | -0.0218 | 109.5581
7 | 1.1199 | 0.012 | -0.017 | 93.325
7.5 | 1.1362 | 0.01727 | -0.0087 | 65.7904
8 | 1.1225 | 0.02372 | 0.0007 | 47.3229
8.5 | 1.0895 | 0.03011 | 0.0078 | 36.184
9 | 1.0562 | 0.03833 | 0.009 | 27.5554
9.5 | 1.0255 | 0.04808 | 0.0057 | 21.329
10 | 0.9907 | 0.06045 | -0.0019 | 16.3888
10.5 | 0.9629 | 0.07429 | -0.0118 | 12.9614
11 | 0.9395 | 0.08997 | -0.0228 | 10.4424
11.5 | 0.9239 | 0.10525 | -0.0318 | 8.7781
12 | 0.9118 | 0.11942 | -0.0405 | 7.6352
12.5 | 0.9041 | 0.13331 | -0.0489 | 6.7819

## 81. Re 6M Mach 0.00 (1)
BIGFOIL.COM POLAR EXPORT
NACA63-309 a=0.0
NACA63-309 a=0.0 |  |  |  | Cl Max: | 1.007 | at alpha= | 9 | deg
JavaFoil+Calcfoil stall+Eppler ext transition |  |  |  | L/D Max: | 131.483 | at alpha= | 7 | deg
Re: | 6000000 |  |  | Cd Min: | 0.00418 | at alpha= | 0 | deg
Mach: | 0 |  |  | Cl=0 at alpha= | -1.4397 | deg
|  |  |  | @ Cl=0.1, Cd= | 0.0043924
|  |  |  | @ Cl=0.4, Cd= | 0.00435
|  |  |  | @ Cl=0.6, Cd= | 0.005005
alpha (deg) | Cl | Cd | Cm | Cl/Cd
-12 | -0.465 | 0.07945 | -0.007 | -5.847
-11.5 | -0.481 | 0.07522 | -0.007 | -6.396
-11 | -0.496 | 0.07127 | -0.007 | -6.953
-10.5 | -0.507 | 0.0674 | -0.007 | -7.523
-10 | -0.515 | 0.06302 | -0.007 | -8.17
-9.5 | -0.516 | 0.05906 | -0.008 | -8.737
-9 | -0.51 | 0.05446 | -0.008 | -9.373
-8.5 | -0.5 | 0.05122 | -0.008 | -9.77
-8 | -0.486 | 0.0476 | -0.009 | -10.221
-7.5 | -0.47 | 0.04326 | -0.01 | -10.867
-7 | -0.55 | 0.00741 | -0.018 | -74.173
-6.5 | -0.516 | 0.0073 | -0.018 | -70.726
-6 | -0.478 | 0.00692 | -0.018 | -69.056
-5.5 | -0.436 | 0.00666 | -0.019 | -65.398
-5 | -0.39 | 0.00645 | -0.019 | -60.427
-4.5 | -0.341 | 0.00627 | -0.019 | -54.283
-4 | -0.289 | 0.00611 | -0.02 | -47.271
-3.5 | -0.235 | 0.00595 | -0.02 | -39.471
-3 | -0.179 | 0.0058 | -0.02 | -30.911
-2.5 | -0.122 | 0.00572 | -0.021 | -21.372
-2 | -0.065 | 0.00558 | -0.021 | -11.629
-1.5 | -0.007 | 0.00551 | -0.021 | -1.274
-1 | 0.051 | 0.00544 | -0.022 | 9.405
-0.5 | 0.109 | 0.0042 | -0.022 | 26.059
0 | 0.168 | 0.00418 | -0.023 | 40.117
0.5 | 0.226 | 0.0042 | -0.023 | 53.805
1 | 0.284 | 0.00423 | -0.023 | 67.176
1.5 | 0.342 | 0.00428 | -0.024 | 79.913
2 | 0.4 | 0.00435 | -0.024 | 91.989
2.5 | 0.458 | 0.00448 | -0.024 | 102.319
3 | 0.515 | 0.00468 | -0.025 | 110.043
3.5 | 0.572 | 0.00487 | -0.025 | 117.374
4 | 0.628 | 0.00514 | -0.026 | 122.068
4.5 | 0.683 | 0.00557 | -0.026 | 122.521
5 | 0.735 | 0.00604 | -0.026 | 121.739
5.5 | 0.785 | 0.00626 | -0.027 | 125.54
6 | 0.833 | 0.00646 | -0.027 | 128.926
6.5 | 0.877 | 0.0067 | -0.027 | 130.84
7 | 0.917 | 0.00698 | -0.028 | 131.483
7.5 | 0.953 | 0.00914 | -0.028 | 104.326
8 | 0.982 | 0.00983 | -0.029 | 99.928
8.5 | 0.999 | 0.0103 | -0.029 | 96.986
9 | 1.007 | 0.01094 | -0.029 | 92.055
9.5 | 1.006 | 0.0116 | -0.03 | 86.664
10 | 0.995 | 0.01235 | -0.03 | 80.502
10.5 | 0.973 | 0.01348 | -0.03 | 72.212
11 | 0.945 | 0.01468 | -0.03 | 64.357
11.5 | 0.886 | 0.02078 | -0.029 | 42.636
12 | 0.853 | 0.02205 | -0.03 | 38.676
12.5 | 0.703 | 0.0814 | -0.017 | 8.64
13 | 0.677 | 0.08103 | -0.019 | 8.349
13.5 | 0.641 | 0.08788 | -0.019 | 7.288
14 | 0.606 | 0.09372 | -0.018 | 6.462

## 82. Re 6M Mach 0.00 (2)
BIGFOIL.COM POLAR EXPORT
NACA63-309 a=0.0
NACA63-309 a=0.0 |  |  |  | Cl Max: | 1.6364 | at alpha= | 18 | deg
XFOIL ncrit=9 |  |  |  | L/D Max: | 119.431 | at alpha= | 8 | deg
Re: | 6000000 |  |  | Cd Min: | 0.09982 | at alpha= | 20 | deg
Mach: | 0 |  |  | Cl=0 at alpha= | -1.4842 | deg
|  |  |  | @ Cl=0.1, Cd= | 0.0051136
|  |  |  | @ Cl=0.4, Cd= | 0.0038504
|  |  |  | @ Cl=0.6, Cd= | 0.0054943
alpha (deg) | Cl | Cd | Cm | Cl/Cd
-15 | -1.2422 | 0.04179 | -0.0383 | -29.7248
-14.5 | -1.3291 | 0.0282 | -0.0307 | -47.1312
-14 | -1.3125 | 0.0233 | -0.0284 | -56.3305
-13.5 | -1.2792 | 0.02024 | -0.027 | -63.2016
-13 | -1.2393 | 0.01786 | -0.0259 | -69.3897
-12.5 | -1.1956 | 0.01586 | -0.025 | -75.3846
-12 | -1.1489 | 0.01427 | -0.0244 | -80.5116
-11.5 | -1.0994 | 0.01311 | -0.024 | -83.8596
-11 | -1.0516 | 0.01233 | -0.0229 | -85.2879
-10.5 | -1.0007 | 0.01169 | -0.0224 | -85.6031
-10 | -0.9481 | 0.01113 | -0.0222 | -85.1842
-9.5 | -0.8948 | 0.0106 | -0.022 | -84.4151
-9 | -0.8425 | 0.00965 | -0.0217 | -87.3057
-8.5 | -0.7886 | 0.00904 | -0.0216 | -87.2345
-8 | -0.7339 | 0.00862 | -0.0216 | -85.1392
-7.5 | -0.6785 | 0.00834 | -0.0217 | -81.3549
-7 | -0.6228 | 0.0081 | -0.0219 | -76.8889
-6.5 | -0.5679 | 0.00752 | -0.0218 | -75.5186
-6 | -0.5123 | 0.00711 | -0.0219 | -72.0534
-5.5 | -0.4562 | 0.00682 | -0.0221 | -66.8915
-5 | -0.3998 | 0.00661 | -0.0223 | -60.4841
-4.5 | -0.3431 | 0.00646 | -0.0225 | -53.1115
-4 | -0.2867 | 0.00613 | -0.0227 | -46.77
-3.5 | -0.23 | 0.00592 | -0.0229 | -38.8514
-3 | -0.173 | 0.00577 | -0.0232 | -29.9827
-2.5 | -0.116 | 0.00565 | -0.0235 | -20.531
-2 | -0.0589 | 0.0055 | -0.0237 | -10.7091
-1.5 | -0.0018 | 0.00542 | -0.0241 | -0.3321
-1 | 0.0553 | 0.00531 | -0.0244 | 10.4143
-0.5 | 0.1122 | 0.00506 | -0.0248 | 22.1739
0 | 0.1685 | 0.00456 | -0.0252 | 36.9518
0.5 | 0.2247 | 0.00407 | -0.0257 | 55.2088
1 | 0.2806 | 0.00366 | -0.0261 | 76.6667
1.5 | 0.3374 | 0.00368 | -0.0265 | 91.6848
2 | 0.3943 | 0.00382 | -0.0268 | 103.2199
2.5 | 0.4506 | 0.00412 | -0.0272 | 109.3689
3 | 0.5058 | 0.00465 | -0.0275 | 108.7742
3.5 | 0.561 | 0.0051 | -0.0277 | 110
4 | 0.6154 | 0.00565 | -0.0278 | 108.9204
4.5 | 0.6696 | 0.0061 | -0.0278 | 109.7705
5 | 0.7225 | 0.00648 | -0.0275 | 111.4969
5.5 | 0.7758 | 0.00673 | -0.0271 | 115.2749
6 | 0.8331 | 0.0071 | -0.0278 | 117.338
6.5 | 0.8878 | 0.00751 | -0.028 | 118.2157
7 | 0.9422 | 0.0079 | -0.0281 | 119.2658
7.5 | 0.9961 | 0.00835 | -0.0282 | 119.2934
8 | 1.0498 | 0.00879 | -0.0282 | 119.4312
8.5 | 1.1025 | 0.00934 | -0.0282 | 118.0407
9 | 1.1547 | 0.00989 | -0.0281 | 116.7543
9.5 | 1.2056 | 0.01061 | -0.0278 | 113.6287
10 | 1.2565 | 0.01119 | -0.0275 | 112.2878
10.5 | 1.3058 | 0.01192 | -0.0271 | 109.547
11 | 1.3539 | 0.01274 | -0.0265 | 106.2716
11.5 | 1.4002 | 0.01366 | -0.0257 | 102.5037
12 | 1.445 | 0.01464 | -0.0247 | 98.7022
12.5 | 1.487 | 0.01579 | -0.0234 | 94.1735
13 | 1.5257 | 0.0171 | -0.0217 | 89.2222
13.5 | 1.5576 | 0.01877 | -0.0192 | 82.9835
14 | 1.5773 | 0.02084 | -0.0151 | 75.6862
14.5 | 1.5744 | 0.0232 | -0.0081 | 67.8621
15 | 1.5941 | 0.02484 | -0.0053 | 64.1747
15.5 | 1.6159 | 0.02662 | -0.0032 | 60.7025
16 | 1.6063 | 0.03136 | -0.0004 | 51.2213
16.5 | 1.6311 | 0.0334 | 0.0003 | 48.8353
17 | 1.6224 | 0.0391 | 0.0007 | 41.4936
17.5 | 1.6296 | 0.04356 | 0.0003 | 37.4105
18 | 1.6364 | 0.04835 | -0.0008 | 33.8449
18.5 | 1.6063 | 0.05867 | -0.0043 | 27.3786
19 | 1.5858 | 0.0688 | -0.009 | 23.0494
19.5 | 1.5565 | 0.08141 | -0.0157 | 19.1193
20 | 1.5032 | 0.09982 | -0.0265 | 15.0591

## 83. Re 6M Mach 0.10 (1)
BIGFOIL.COM POLAR EXPORT
NACA63-309 a=0.0
NACA63-309 a=0.0 |  |  |  | Cl Max: | 1.003 | at alpha= | 9 | deg
JavaFoil+Calcfoil stall+Eppler ext transition |  |  |  | L/D Max: | 130.456 | at alpha= | 7 | deg
Re: | 6000000 |  |  | Cd Min: | 0.00419 | at alpha= | -0.5 | deg
Mach: | 0.1 |  |  | Cl=0 at alpha= | -1.4397 | deg
|  |  |  | @ Cl=0.1, Cd= | 0.0043985
|  |  |  | @ Cl=0.4, Cd= | 0.0043572
|  |  |  | @ Cl=0.6, Cd= | 0.09531
alpha (deg) | Cl | Cd | Cm | Cl/Cd
-11.5 | -0.457 | 0.07517 | -0.007 | -6.084
-11 | -0.475 | 0.07106 | -0.007 | -6.688
-10.5 | -0.49 | 0.06743 | -0.007 | -7.269
-10 | -0.501 | 0.06363 | -0.007 | -7.88
-9.5 | -0.505 | 0.05955 | -0.008 | -8.488
-9 | -0.502 | 0.0549 | -0.008 | -9.145
-8.5 | -0.494 | 0.05167 | -0.008 | -9.565
-8 | -0.482 | 0.04791 | -0.009 | -10.058
-7.5 | -0.466 | 0.04428 | -0.01 | -10.529
-7 | -0.448 | 0.03974 | -0.011 | -11.269
-6.5 | -0.516 | 0.00731 | -0.018 | -70.548
-6 | -0.478 | 0.00692 | -0.019 | -69.173
-5.5 | -0.437 | 0.00666 | -0.019 | -65.581
-5 | -0.391 | 0.00644 | -0.019 | -60.679
-4.5 | -0.342 | 0.00626 | -0.02 | -54.59
-4 | -0.29 | 0.00608 | -0.02 | -47.648
-3.5 | -0.236 | 0.00593 | -0.02 | -39.759
-3 | -0.18 | 0.00582 | -0.021 | -30.922
-2.5 | -0.123 | 0.00571 | -0.021 | -21.544
-2 | -0.065 | 0.0056 | -0.021 | -11.636
-1.5 | -0.007 | 0.00549 | -0.022 | -1.285
-1 | 0.051 | 0.00542 | -0.022 | 9.49
-0.5 | 0.11 | 0.00419 | -0.022 | 26.283
0 | 0.169 | 0.00419 | -0.023 | 40.221
0.5 | 0.227 | 0.00421 | -0.023 | 53.982
1 | 0.286 | 0.00422 | -0.023 | 67.701
1.5 | 0.344 | 0.00428 | -0.024 | 80.366
2 | 0.402 | 0.00436 | -0.024 | 92.154
2.5 | 0.46 | 0.00449 | -0.025 | 102.408
3 | 0.518 | 0.00468 | -0.025 | 110.588
3.5 | 0.575 | 0.00487 | -0.025 | 117.93
4 | 0.631 | 0.0052 | -0.026 | 121.422
4.5 | 0.686 | 0.0056 | -0.026 | 122.415
5 | 0.739 | 0.00602 | -0.026 | 122.631
5.5 | 0.789 | 0.00626 | -0.027 | 126.057
6 | 0.836 | 0.00652 | -0.027 | 128.218
6.5 | 0.88 | 0.00677 | -0.028 | 129.95
7 | 0.92 | 0.00705 | -0.028 | 130.456
7.5 | 0.955 | 0.00945 | -0.028 | 101.024
8 | 0.983 | 0.00991 | -0.029 | 99.14
8.5 | 0.998 | 0.01044 | -0.029 | 95.59
9 | 1.003 | 0.01107 | -0.029 | 90.618
9.5 | 0.998 | 0.01177 | -0.03 | 84.781
10 | 0.982 | 0.01261 | -0.03 | 77.904
10.5 | 0.956 | 0.01381 | -0.03 | 69.219
11 | 0.922 | 0.01523 | -0.03 | 60.522
11.5 | 0.786 | 0.04711 | -0.025 | 16.693
12 | 0.708 | 0.07707 | -0.017 | 9.184
12.5 | 0.673 | 0.08206 | -0.017 | 8.2
13 | 0.64 | 0.08331 | -0.018 | 7.677
13.5 | 0.601 | 0.08878 | -0.018 | 6.768
14 | 0.562 | 0.09531 | -0.018 | 5.896

## 84. Re 6M Mach 0.10 (2)
BIGFOIL.COM POLAR EXPORT
NACA63-309 a=0.0
NACA63-309 a=0.0 |  |  |  | Cl Max: | 1.6114 | at alpha= | 16.5 | deg
XFOIL ncrit=9 |  |  |  | L/D Max: | 119.393 | at alpha= | 7.5 | deg
Re: | 6000000 |  |  | Cd Min: | 0.21095 | at alpha= | 20 | deg
Mach: | 0.1 |  |  | Cl=0 at alpha= | -1.4844 | deg
|  |  |  | @ Cl=0.1, Cd= | 0.0051164
|  |  |  | @ Cl=0.4, Cd= | 0.0038381
|  |  |  | @ Cl=0.6, Cd= | 0.0054783
alpha (deg) | Cl | Cd | Cm | Cl/Cd
-13.5 | -1.2384 | 0.02972 | -0.0321 | -41.6689
-13 | -1.2327 | 0.02217 | -0.0296 | -55.6022
-12.5 | -1.1987 | 0.01844 | -0.028 | -65.0054
-12 | -1.1556 | 0.01599 | -0.0269 | -72.2702
-11.5 | -1.1074 | 0.01433 | -0.0262 | -77.2784
-11 | -1.0605 | 0.01315 | -0.0247 | -80.6464
-10.5 | -1.0098 | 0.01221 | -0.0239 | -82.7027
-10 | -0.9569 | 0.01148 | -0.0235 | -83.3537
-9.5 | -0.903 | 0.01086 | -0.0232 | -83.1492
-9 | -0.8492 | 0.01009 | -0.0228 | -84.1625
-8.5 | -0.7953 | 0.00926 | -0.0225 | -85.8855
-8 | -0.7401 | 0.00876 | -0.0224 | -84.4863
-7.5 | -0.6841 | 0.00843 | -0.0224 | -81.1507
-7 | -0.6277 | 0.00816 | -0.0224 | -76.924
-6.5 | -0.572 | 0.00767 | -0.0224 | -74.5763
-6 | -0.516 | 0.00718 | -0.0223 | -71.8663
-5.5 | -0.4594 | 0.00687 | -0.0224 | -66.8705
-5 | -0.4026 | 0.00664 | -0.0226 | -60.6325
-4.5 | -0.3454 | 0.00648 | -0.0228 | -53.3025
-4 | -0.2886 | 0.00616 | -0.0229 | -46.8506
-3.5 | -0.2314 | 0.00594 | -0.0231 | -38.9562
-3 | -0.1741 | 0.00578 | -0.0233 | -30.1211
-2.5 | -0.1167 | 0.00566 | -0.0236 | -20.6184
-2 | -0.0593 | 0.00551 | -0.0239 | -10.7623
-1.5 | -0.0018 | 0.00543 | -0.0242 | -0.33149
-1 | 0.0557 | 0.00531 | -0.0245 | 10.4896
-0.5 | 0.1129 | 0.00506 | -0.0249 | 22.3123
0 | 0.1696 | 0.00457 | -0.0254 | 37.1116
0.5 | 0.2261 | 0.00407 | -0.0259 | 55.5528
1 | 0.2823 | 0.00366 | -0.0263 | 77.1311
1.5 | 0.3394 | 0.00368 | -0.0266 | 92.2283
2 | 0.3967 | 0.00382 | -0.027 | 103.8482
2.5 | 0.4533 | 0.00413 | -0.0273 | 109.7579
3 | 0.5088 | 0.00466 | -0.0276 | 109.1845
3.5 | 0.5643 | 0.00512 | -0.0278 | 110.2148
4 | 0.6191 | 0.00567 | -0.0279 | 109.1887
4.5 | 0.6736 | 0.00614 | -0.0279 | 109.7068
5 | 0.727 | 0.00651 | -0.0276 | 111.6743
5.5 | 0.7805 | 0.00677 | -0.0271 | 115.288
6 | 0.8384 | 0.00714 | -0.0278 | 117.423
6.5 | 0.8935 | 0.00754 | -0.0279 | 118.5013
7 | 0.9484 | 0.00796 | -0.028 | 119.1457
7.5 | 1.0029 | 0.0084 | -0.028 | 119.3929
8 | 1.0568 | 0.00889 | -0.028 | 118.8751
8.5 | 1.1101 | 0.00942 | -0.0278 | 117.845
9 | 1.1626 | 0.01005 | -0.0276 | 115.6816
9.5 | 1.2141 | 0.01074 | -0.0272 | 113.0447
10 | 1.2652 | 0.01139 | -0.0268 | 111.0799
10.5 | 1.3147 | 0.01219 | -0.0262 | 107.8507
11 | 1.3628 | 0.01308 | -0.0254 | 104.1896
11.5 | 1.409 | 0.01409 | -0.0243 | 100
12 | 1.4531 | 0.0152 | -0.023 | 95.5987
12.5 | 1.4933 | 0.01655 | -0.0213 | 90.2296
13 | 1.5281 | 0.01818 | -0.0189 | 84.0539
13.5 | 1.5487 | 0.02061 | -0.0148 | 75.1431
14 | 1.5632 | 0.02205 | -0.0094 | 70.8934
14.5 | 1.565 | 0.02471 | -0.0042 | 63.3347
15 | 1.5842 | 0.02672 | -0.0018 | 59.2889
15.5 | 1.6049 | 0.02889 | 0 | 55.5521
16 | 1.5888 | 0.03472 | 0.002 | 45.7604
16.5 | 1.6114 | 0.03731 | 0.0024 | 43.1895
17 | 1.5951 | 0.04447 | 0.0017 | 35.8691
17.5 | 1.595 | 0.05035 | 0.0003 | 31.6783
18 | 1.5906 | 0.05734 | -0.0023 | 27.7398
18.5 | 1.5482 | 0.07095 | -0.0087 | 21.821
19 | 1.5101 | 0.08555 | -0.0169 | 17.6517
19.5 | 1.4511 | 0.10575 | -0.0291 | 13.722
20 | 1.0853 | 0.21095 | -0.0947 | 5.1448

## 85. Re 6M Mach 0.25 (1)
BIGFOIL.COM POLAR EXPORT
NACA63-309 a=0.0
NACA63-309 a=0.0 |  |  |  | Cl Max: | 0.981 | at alpha= | 8 | deg
JavaFoil+Calcfoil stall+Eppler ext transition |  |  |  | L/D Max: | 127.866 | at alpha= | 6 | deg
Re: | 6000000 |  |  | Cd Min: | 0.00419 | at alpha= | -0.5 | deg
Mach: | 0.25 |  |  | Cl=0 at alpha= | -1.4417 | deg
|  |  |  | @ Cl=0.1, Cd= | 0.0044608
|  |  |  | @ Cl=0.4, Cd= | 0.093
|  |  |  | @ Cl=0.6, Cd= | 0.093
alpha (deg) | Cl | Cd | Cm | Cl/Cd
-11 | -0.288 | 0.07338 | -0.007 | -3.93
-10.5 | -0.339 | 0.0682 | -0.008 | -4.965
-10 | -0.382 | 0.06414 | -0.008 | -5.954
-9.5 | -0.413 | 0.0606 | -0.008 | -6.813
-9 | -0.431 | 0.05689 | -0.008 | -7.575
-8.5 | -0.442 | 0.05395 | -0.008 | -8.185
-8 | -0.445 | 0.05011 | -0.008 | -8.879
-7.5 | -0.441 | 0.04662 | -0.009 | -9.455
-7 | -0.429 | 0.04385 | -0.009 | -9.788
-6.5 | -0.412 | 0.04016 | -0.01 | -10.253
-6 | -0.477 | 0.00689 | -0.019 | -69.245
-5.5 | -0.44 | 0.00678 | -0.019 | -64.892
-5 | -0.396 | 0.00655 | -0.02 | -60.458
-4.5 | -0.348 | 0.00635 | -0.02 | -54.831
-4 | -0.296 | 0.00612 | -0.02 | -48.365
-3.5 | -0.241 | 0.00597 | -0.021 | -40.42
-3 | -0.185 | 0.00586 | -0.021 | -31.528
-2.5 | -0.126 | 0.00573 | -0.021 | -22.003
-2 | -0.067 | 0.00563 | -0.022 | -11.896
-1.5 | -0.007 | 0.00552 | -0.022 | -1.312
-1 | 0.053 | 0.00544 | -0.023 | 9.699
-0.5 | 0.113 | 0.00419 | -0.023 | 26.983
0 | 0.173 | 0.0042 | -0.023 | 41.266
0.5 | 0.233 | 0.00422 | -0.024 | 55.284
1 | 0.293 | 0.00425 | -0.024 | 68.942
1.5 | 0.353 | 0.00432 | -0.024 | 81.741
2 | 0.413 | 0.00438 | -0.025 | 94.417
2.5 | 0.473 | 0.00452 | -0.025 | 104.599
3 | 0.532 | 0.00475 | -0.026 | 112.074
3.5 | 0.59 | 0.00496 | -0.026 | 119.084
4 | 0.648 | 0.00525 | -0.026 | 123.355
4.5 | 0.704 | 0.00578 | -0.027 | 121.878
5 | 0.757 | 0.00615 | -0.027 | 123.196
5.5 | 0.808 | 0.00639 | -0.028 | 126.436
6 | 0.854 | 0.00668 | -0.028 | 127.866
6.5 | 0.896 | 0.00701 | -0.028 | 127.804
7 | 0.932 | 0.00941 | -0.029 | 99.055
7.5 | 0.961 | 0.00986 | -0.029 | 97.461
8 | 0.981 | 0.01045 | -0.03 | 93.875
8.5 | 0.98 | 0.01112 | -0.03 | 88.099
9 | 0.964 | 0.01193 | -0.03 | 80.798
9.5 | 0.93 | 0.0129 | -0.03 | 72.121
10 | 0.877 | 0.01448 | -0.03 | 60.572
10.5 | 0.788 | 0.02078 | -0.029 | 37.94
11 | 0.621 | 0.06999 | -0.017 | 8.879
11.5 | 0.553 | 0.07542 | -0.017 | 7.332
12 | 0.478 | 0.08079 | -0.016 | 5.913
12.5 | 0.396 | 0.08747 | -0.016 | 4.527
13 | 0.308 | 0.093 | -0.016 | 3.314

## 86. Re 6M Mach 0.25 (2)
BIGFOIL.COM POLAR EXPORT
NACA63-309 a=0.0
NACA63-309 a=0.0 |  |  |  | Cl Max: | 1.4526 | at alpha= | 12 | deg
XFOIL ncrit=9 |  |  |  | L/D Max: | 119.112 | at alpha= | 6.5 | deg
Re: | 6000000 |  |  | Cd Min: | 0.16732 | at alpha= | -14 | deg
Mach: | 0.25 |  |  | Cl=0 at alpha= | -1.4865 | deg
|  |  |  | @ Cl=0.1, Cd= | 0.0051829
|  |  |  | @ Cl=0.4, Cd= | 0.0038335
|  |  |  | @ Cl=0.6, Cd= | 0.005377
alpha (deg) | Cl | Cd | Cm | Cl/Cd
-14 | -0.6243 | 0.16732 | 0.0351 | -3.7312
-13.5 | -0.6134 | 0.15767 | 0.0304 | -3.8904
-12.5 | -0.5971 | 0.13789 | 0.0208 | -4.3303
-12 | -0.5864 | 0.12955 | 0.0165 | -4.5264
-11.5 | -0.5706 | 0.12303 | 0.0128 | -4.6379
-11 | -0.5622 | 0.11459 | 0.0086 | -4.9062
-10.5 | -0.5774 | 0.10048 | 0.0018 | -5.7464
-10 | -0.6083 | 0.08463 | -0.007 | -7.1878
-9.5 | -0.6643 | 0.06588 | -0.0235 | -10.0835
-9 | -0.8768 | 0.01557 | -0.03 | -56.3134
-8.5 | -0.8278 | 0.01228 | -0.0285 | -67.4104
-8 | -0.7721 | 0.0106 | -0.0274 | -72.8396
-7.5 | -0.7145 | 0.00944 | -0.0265 | -75.6886
-7 | -0.6551 | 0.00885 | -0.0258 | -74.0226
-6.5 | -0.5956 | 0.00834 | -0.0253 | -71.4149
-6 | -0.5367 | 0.00775 | -0.0249 | -69.2516
-5.5 | -0.4776 | 0.0072 | -0.0245 | -66.3333
-5 | -0.418 | 0.00689 | -0.0243 | -60.6676
-4.5 | -0.3584 | 0.0066 | -0.0242 | -54.303
-4 | -0.2988 | 0.00639 | -0.0242 | -46.7606
-3.5 | -0.2396 | 0.00602 | -0.0242 | -39.8007
-3 | -0.18 | 0.00583 | -0.0243 | -30.8748
-2.5 | -0.1205 | 0.00571 | -0.0245 | -21.1033
-1.5 | -0.0016 | 0.00546 | -0.025 | -0.29304
-1 | 0.0578 | 0.00534 | -0.0253 | 10.824
-0.5 | 0.1169 | 0.00512 | -0.0257 | 22.832
0 | 0.1754 | 0.00461 | -0.0261 | 38.0477
0.5 | 0.2336 | 0.00409 | -0.0267 | 57.1149
1 | 0.2916 | 0.00366 | -0.027 | 79.6721
1.5 | 0.3506 | 0.0037 | -0.0274 | 94.7568
2 | 0.4098 | 0.00386 | -0.0277 | 106.1658
2.5 | 0.4682 | 0.00418 | -0.028 | 112.0096
3 | 0.5256 | 0.00473 | -0.0283 | 111.1205
3.5 | 0.583 | 0.00523 | -0.0285 | 111.4723
5 | 0.7519 | 0.00669 | -0.0278 | 112.3916
5.5 | 0.8064 | 0.00696 | -0.0269 | 115.8621
6 | 0.8676 | 0.00737 | -0.0276 | 117.7205
6.5 | 0.9255 | 0.00777 | -0.0274 | 119.112
7 | 0.9828 | 0.00828 | -0.0271 | 118.6957
7.5 | 1.04 | 0.00878 | -0.0268 | 118.451
8 | 1.0964 | 0.00938 | -0.0263 | 116.887
8.5 | 1.1517 | 0.01014 | -0.0255 | 113.5799
9 | 1.2064 | 0.01092 | -0.0245 | 110.4762
9.5 | 1.2595 | 0.01185 | -0.0233 | 106.2869
10 | 1.3103 | 0.01299 | -0.0217 | 100.8699
10.5 | 1.3579 | 0.01438 | -0.0196 | 94.4298
11 | 1.4006 | 0.0161 | -0.017 | 86.9938
11.5 | 1.436 | 0.01825 | -0.0135 | 78.6849
12 | 1.4526 | 0.02138 | -0.0081 | 67.942
12.5 | 1.4204 | 0.02613 | 0.0015 | 54.359
13 | 1.4047 | 0.03139 | 0.0056 | 44.7499
13.5 | 1.3908 | 0.03756 | 0.007 | 37.0288
14 | 1.3608 | 0.04658 | 0.0055 | 29.2143
14.5 | 1.3114 | 0.05984 | -0.0003 | 21.9151
15 | 1.285 | 0.07209 | -0.0073 | 17.8249
15.5 | 1.2611 | 0.0856 | -0.0158 | 14.7325
17 | 1.1076 | 0.15163 | -0.0566 | 7.3046

## 87. Re 6M Mach 0.50 (1)
BIGFOIL.COM POLAR EXPORT
NACA63-309 a=0.0
NACA63-309 a=0.0 |  |  |  | Cl Max: | 1.116 | at alpha= | 20 | deg
JavaFoil+Calcfoil stall+Eppler ext transition |  |  |  | L/D Max: | 134.733 | at alpha= | 3.5 | deg
Re: | 6000000 |  |  | Cd Min: | 0.00423 | at alpha= | -0.5 | deg
Mach: | 0.5 |  |  | Cl=0 at alpha= | -1.4403 | deg
|  |  |  | @ Cl=0.1, Cd= | 0.0047112
|  |  |  | @ Cl=0.4, Cd= | 0.004389
|  |  |  | @ Cl=0.6, Cd= | 0.0049525
alpha (deg) | Cl | Cd | Cm | Cl/Cd
-20 | -0.989 | 0.15474 | -0.008 | -6.391
-19.5 | -0.961 | 0.14947 | -0.008 | -6.428
-19 | -0.934 | 0.14681 | -0.008 | -6.361
-18.5 | -0.908 | 0.14038 | -0.008 | -6.466
-18 | -0.882 | 0.13576 | -0.008 | -6.496
-17.5 | -0.856 | 0.13345 | -0.008 | -6.418
-17 | -0.83 | 0.12876 | -0.008 | -6.445
-16.5 | -0.802 | 0.12307 | -0.008 | -6.515
-16 | -0.776 | 0.11831 | -0.008 | -6.556
-15.5 | -0.75 | 0.11291 | -0.008 | -6.638
-15 | -0.724 | 0.0988 | -0.008 | -7.329
-14.5 | -0.697 | 0.1085 | -0.008 | -6.424
-14 | -0.67 | 0.09962 | -0.008 | -6.727
-13.5 | -0.644 | 0.09252 | -0.009 | -6.96
-13 | -0.618 | 0.08432 | -0.009 | -7.331
-12.5 | -0.592 | 0.07805 | -0.009 | -7.59
-12 | -0.567 | 0.07296 | -0.01 | -7.767
-11.5 | -0.538 | 0.07591 | -0.009 | -7.087
-11 | -0.51 | 0.0772 | -0.009 | -6.609
-10.5 | -0.484 | 0.06803 | -0.009 | -7.115
-10 | -0.458 | 0.06218 | -0.01 | -7.365
-9.5 | -0.432 | 0.05728 | -0.01 | -7.545
-9 | -0.407 | 0.05227 | -0.011 | -7.789
-8.5 | -0.467 | 0.00858 | -0.019 | -54.461
-8 | -0.35 | 0.05519 | -0.009 | -6.342
-7.5 | -0.323 | 0.04992 | -0.009 | -6.48
-7 | -0.297 | 0.04544 | -0.01 | -6.542
-6.5 | -0.271 | 0.04149 | -0.011 | -6.535
-6 | -0.246 | 0.03781 | -0.012 | -6.493
-5.5 | -0.217 | 0.03903 | -0.01 | -5.554
-5 | -0.261 | 0.03757 | -0.01 | -6.946
-4.5 | -0.283 | 0.03452 | -0.011 | -8.191
-4 | -0.315 | 0.00647 | -0.023 | -48.684
-3.5 | -0.263 | 0.00618 | -0.023 | -42.619
-3 | -0.204 | 0.00603 | -0.024 | -33.809
-2.5 | -0.14 | 0.00585 | -0.024 | -23.93
-2 | -0.075 | 0.00569 | -0.024 | -13.089
-1.5 | -0.008 | 0.00558 | -0.025 | -1.449
-1 | 0.059 | 0.00547 | -0.025 | 10.779
-0.5 | 0.126 | 0.00423 | -0.026 | 29.861
0 | 0.194 | 0.00425 | -0.026 | 45.552
0.5 | 0.261 | 0.00425 | -0.026 | 61.382
1 | 0.328 | 0.00429 | -0.027 | 76.429
1.5 | 0.395 | 0.00438 | -0.027 | 90.15
2 | 0.462 | 0.0045 | -0.028 | 102.541
2.5 | 0.528 | 0.00474 | -0.028 | 111.335
3 | 0.594 | 0.00496 | -0.029 | 119.655
3.5 | 0.658 | 0.00488 | -0.029 | 134.733
4 | 0.72 | 0.00538 | -0.029 | 133.801
4.5 | 0.78 | 0.00645 | -0.03 | 121.048
5 | 0.834 | 0.00843 | -0.03 | 98.845
5.5 | 0.877 | 0.0092 | -0.031 | 95.348
6 | 0.904 | 0.00995 | -0.031 | 90.844
6.5 | 0.897 | 0.01093 | -0.032 | 82.053
7 | 0.78 | 0.01181 | -0.032 | 66.02
7.5 | 0.573 | 0.01351 | -0.032 | 42.44
8 | 0.501 | 0.05115 | -0.018 | 9.803
8.5 | 0.634 | 0.015 | -0.033 | 42.237
9 | 0.556 | 0.05583 | -0.02 | 9.958
9.5 | 0.576 | 0.06519 | -0.016 | 8.833
10 | 0.717 | 0.01857 | -0.033 | 38.6
10.5 | 0.716 | 0.02813 | -0.032 | 25.453
11 | 0.655 | 0.07616 | -0.018 | 8.596
11.5 | 0.79 | 0.02491 | -0.034 | 31.728
12 | 0.717 | 0.0741 | -0.023 | 9.672
12.5 | 0.734 | 0.08613 | -0.02 | 8.516
13 | 0.759 | 0.09415 | -0.021 | 8.063
13.5 | 0.783 | 0.09251 | -0.02 | 8.469
14 | 0.809 | 0.09872 | -0.021 | 8.193
14.5 | 0.836 | 0.10556 | -0.022 | 7.918
15 | 0.866 | 0.11004 | -0.024 | 7.873
15.5 | 0.886 | 0.11335 | -0.022 | 7.814
16 | 0.911 | 0.11766 | -0.023 | 7.744
16.5 | 0.939 | 0.12407 | -0.024 | 7.57
17 | 0.971 | 0.12843 | -0.026 | 7.558
17.5 | 0.988 | 0.13044 | -0.024 | 7.578
18 | 1.015 | 0.13608 | -0.025 | 7.459
18.5 | 1.046 | 0.13743 | -0.027 | 7.611
19 | 1.077 | 0.14139 | -0.028 | 7.615
19.5 | 1.091 | 0.15044 | -0.026 | 7.25
20 | 1.116 | 0.15183 | -0.027 | 7.348

## 88. Re 6M Mach 0.50 (2)
BIGFOIL.COM POLAR EXPORT
NACA63-309 a=0.0
NACA63-309 a=0.0 |  |  |  | Cl Max: | 1.1421 | at alpha= | 7.5 | deg
XFOIL ncrit=9 |  |  |  | L/D Max: | 121.773 | at alpha= | 2.5 | deg
Re: | 6000000 |  |  | Cd Min: | 0.15395 | at alpha= | -13 | deg
Mach: | 0.5 |  |  | Cl=0 at alpha= | -1.4814 | deg
|  |  |  | @ Cl=0.1, Cd= | 0.0018502
|  |  |  | @ Cl=0.4, Cd= | 0.0038384
|  |  |  | @ Cl=0.6, Cd= | 0.0050361
alpha (deg) | Cl | Cd | Cm | Cl/Cd
-13 | -0.5215 | 0.15395 | 0.0422 | -3.3875
-12.5 | -0.5098 | 0.14672 | 0.0371 | -3.4746
-12 | -0.5013 | 0.14 | 0.0318 | -3.5807
-11.5 | -0.4866 | 0.13254 | 0.027 | -3.6713
-11 | -0.4727 | 0.12469 | 0.0224 | -3.791
-10.5 | -0.4619 | 0.11592 | 0.0175 | -3.9846
-10 | -0.4544 | 0.1065 | 0.0126 | -4.2667
-9.5 | -0.4491 | 0.09647 | 0.0075 | -4.6553
-9 | -0.4466 | 0.08614 | 0.0025 | -5.1846
-8.5 | -0.4458 | 0.07573 | -0.0026 | -5.8867
-8 | -0.4503 | 0.06505 | -0.008 | -6.9224
-7.5 | -0.4617 | 0.05421 | -0.0143 | -8.5169
-7 | -0.483 | 0.04409 | -0.024 | -10.9549
-6.5 | -0.5034 | 0.0353 | -0.0288 | -14.2606
-6 | -0.4983 | 0.02596 | -0.0317 | -19.1949
-5.5 | -0.4767 | 0.01716 | -0.0327 | -27.7797
-5 | -0.4477 | 0.00806 | -0.0324 | -55.5459
-4 | -0.3424 | 0.00137 | -0.0299 | -249.927
-3.5 | -0.2748 | 0.0011 | -0.0288 | -249.8182
-3 | -0.2066 | 0.00095 | -0.0281 | -217.4737
-2.5 | -0.1382 | 0.00089 | -0.0278 | -155.2809
-2 | -0.0702 | 0.00086 | -0.0277 | -81.6279
-1.5 | -0.0025 | 0.00082 | -0.0277 | -3.0488
-1 | 0.0647 | 0.00081 | -0.0279 | 79.8765
0 | 0.2018 | 0.00485 | -0.0295 | 41.6082
0.5 | 0.2675 | 0.00414 | -0.0301 | 64.6135
1 | 0.3335 | 0.00375 | -0.0305 | 88.9333
1.5 | 0.4012 | 0.00384 | -0.0308 | 104.4792
2 | 0.4689 | 0.00403 | -0.0311 | 116.3524
2.5 | 0.5358 | 0.0044 | -0.0312 | 121.7727
3 | 0.6014 | 0.00505 | -0.0312 | 119.0891
4 | 0.7318 | 0.00649 | -0.0303 | 112.7581
4.5 | 0.7983 | 0.00702 | -0.0294 | 113.7179
5 | 0.8654 | 0.00741 | -0.0282 | 116.7881
5.5 | 0.9272 | 0.0078 | -0.0254 | 118.8718
6 | 1.002 | 0.0084 | -0.0248 | 119.2857
6.5 | 1.0705 | 0.00927 | -0.0223 | 115.48
7 | 1.1257 | 0.0115 | -0.0175 | 97.887
7.5 | 1.1421 | 0.01686 | -0.0092 | 67.7402
8 | 1.1307 | 0.02344 | -0.0001 | 48.2381
8.5 | 1.097 | 0.02953 | 0.0078 | 37.1487
9 | 1.0637 | 0.03753 | 0.0094 | 28.3427
9.5 | 1.034 | 0.04697 | 0.0065 | 22.0141
10 | 0.9994 | 0.05907 | -0.0007 | 16.9189
10.5 | 0.972 | 0.07256 | -0.0103 | 13.3958
11 | 0.9489 | 0.08789 | -0.0212 | 10.7965
11.5 | 0.9334 | 0.10319 | -0.0304 | 9.0455
12 | 0.9209 | 0.1174 | -0.0391 | 7.8441
12.5 | 0.9086 | 0.13226 | -0.0483 | 6.8698

## 89. Re 7M Mach 0.00 (1)
BIGFOIL.COM POLAR EXPORT
NACA63-309 a=0.0
NACA63-309 a=0.0 |  |  |  | Cl Max: | 1.007 | at alpha= | 9 | deg
JavaFoil+Calcfoil stall+Eppler ext transition |  |  |  | L/D Max: | 133.284 | at alpha= | 7 | deg
Re: | 7000000 |  |  | Cd Min: | 0.00417 | at alpha= | 0 | deg
Mach: | 0 |  |  | Cl=0 at alpha= | -1.4397 | deg
|  |  |  | @ Cl=0.1, Cd= | 0.0043584
|  |  |  | @ Cl=0.4, Cd= | 0.00439
|  |  |  | @ Cl=0.6, Cd= | 0.00503
alpha (deg) | Cl | Cd | Cm | Cl/Cd
-12.5 | -0.446 | 0.08321 | -0.007 | -5.365
-12 | -0.465 | 0.07926 | -0.007 | -5.862
-11.5 | -0.481 | 0.0751 | -0.007 | -6.409
-11 | -0.496 | 0.07099 | -0.007 | -6.983
-10.5 | -0.507 | 0.06626 | -0.007 | -7.654
-10 | -0.515 | 0.06244 | -0.007 | -8.248
-9.5 | -0.516 | 0.05866 | -0.008 | -8.802
-9 | -0.511 | 0.05393 | -0.008 | -9.472
-8.5 | -0.501 | 0.05061 | -0.009 | -9.894
-8 | -0.487 | 0.04687 | -0.009 | -10.4
-7.5 | -0.578 | 0.00756 | -0.017 | -76.457
-7 | -0.55 | 0.00737 | -0.018 | -74.666
-6.5 | -0.516 | 0.00717 | -0.018 | -71.999
-6 | -0.478 | 0.00678 | -0.018 | -70.498
-5.5 | -0.436 | 0.00652 | -0.019 | -66.85
-5 | -0.39 | 0.0063 | -0.019 | -61.823
-4.5 | -0.341 | 0.00616 | -0.019 | -55.238
-4 | -0.289 | 0.006 | -0.02 | -48.074
-3.5 | -0.235 | 0.00584 | -0.02 | -40.184
-3 | -0.179 | 0.0057 | -0.02 | -31.443
-2.5 | -0.122 | 0.00562 | -0.021 | -21.767
-2 | -0.065 | 0.00552 | -0.021 | -11.746
-1.5 | -0.007 | 0.00541 | -0.021 | -1.297
-1 | 0.051 | 0.00533 | -0.022 | 9.585
-0.5 | 0.109 | 0.00418 | -0.022 | 26.209
0 | 0.168 | 0.00417 | -0.023 | 40.23
0.5 | 0.226 | 0.00419 | -0.023 | 53.87
1 | 0.284 | 0.00421 | -0.023 | 67.424
1.5 | 0.342 | 0.00431 | -0.024 | 79.356
2 | 0.4 | 0.00439 | -0.024 | 91.191
2.5 | 0.458 | 0.00455 | -0.024 | 100.599
3 | 0.515 | 0.00471 | -0.025 | 109.497
3.5 | 0.572 | 0.00488 | -0.025 | 117.163
4 | 0.628 | 0.00518 | -0.026 | 121.139
4.5 | 0.683 | 0.00565 | -0.026 | 120.858
5 | 0.735 | 0.00594 | -0.026 | 123.769
5.5 | 0.786 | 0.00615 | -0.027 | 127.677
6 | 0.833 | 0.00635 | -0.027 | 131.128
6.5 | 0.877 | 0.00658 | -0.027 | 133.205
7 | 0.917 | 0.00688 | -0.028 | 133.284
7.5 | 0.953 | 0.00912 | -0.028 | 104.521
8 | 0.982 | 0.00959 | -0.029 | 102.438
8.5 | 0.999 | 0.01005 | -0.029 | 99.4
9 | 1.007 | 0.01068 | -0.029 | 94.337
9.5 | 1.007 | 0.01131 | -0.03 | 88.972
10 | 0.996 | 0.01207 | -0.03 | 82.469
10.5 | 0.975 | 0.01306 | -0.03 | 74.659
11 | 0.947 | 0.01413 | -0.03 | 67.054
11.5 | 0.898 | 0.01812 | -0.03 | 49.566
12 | 0.863 | 0.01938 | -0.03 | 44.558
12.5 | 0.705 | 0.07946 | -0.018 | 8.874
13 | 0.682 | 0.07647 | -0.021 | 8.917
13.5 | 0.643 | 0.08514 | -0.02 | 7.555
14 | 0.607 | 0.09145 | -0.019 | 6.642

## 90. Re 7M Mach 0.00 (2)
BIGFOIL.COM POLAR EXPORT
NACA63-309 a=0.0
NACA63-309 a=0.0 |  |  |  | Cl Max: | 1.681 | at alpha= | 18 | deg
XFOIL ncrit=9 |  |  |  | L/D Max: | 123.325 | at alpha= | 7.5 | deg
Re: | 7000000 |  |  | Cd Min: | 0.08208 | at alpha= | 20 | deg
Mach: | 0 |  |  | Cl=0 at alpha= | -1.4816 | deg
|  |  |  | @ Cl=0.1, Cd= | 0.0050603
|  |  |  | @ Cl=0.4, Cd= | 0.0038494
|  |  |  | @ Cl=0.6, Cd= | 0.0054725
alpha (deg) | Cl | Cd | Cm | Cl/Cd
-14.5 | -1.3301 | 0.02815 | -0.0305 | -47.2504
-14 | -1.3109 | 0.02369 | -0.0284 | -55.3356
-13.5 | -1.2808 | 0.02008 | -0.0268 | -63.7849
-13 | -1.2419 | 0.01749 | -0.0256 | -71.0063
-12.5 | -1.1984 | 0.01545 | -0.0248 | -77.5663
-12 | -1.1516 | 0.0138 | -0.0241 | -83.4493
-11.5 | -1.1045 | 0.0127 | -0.0231 | -86.9685
-11 | -1.0557 | 0.01179 | -0.0223 | -89.542
-10 | -0.9509 | 0.01057 | -0.0218 | -89.9622
-9 | -0.8438 | 0.00943 | -0.0216 | -89.4804
-8.5 | -0.7902 | 0.00871 | -0.0214 | -90.7233
-8 | -0.7354 | 0.00827 | -0.0214 | -88.9238
-7.5 | -0.68 | 0.00797 | -0.0215 | -85.3199
-6.5 | -0.5685 | 0.00742 | -0.0218 | -76.6173
-6 | -0.5131 | 0.0069 | -0.0218 | -74.3623
-5.5 | -0.457 | 0.00659 | -0.0219 | -69.3475
-5 | -0.4005 | 0.00638 | -0.0222 | -62.7743
-4.5 | -0.3438 | 0.00623 | -0.0224 | -55.1846
-4 | -0.2872 | 0.006 | -0.0226 | -47.8667
-3.5 | -0.2304 | 0.00578 | -0.0228 | -39.8616
-2.5 | -0.1163 | 0.00553 | -0.0234 | -21.0307
-2 | -0.0592 | 0.00539 | -0.0237 | -10.9833
-1.5 | -0.0021 | 0.00531 | -0.024 | -0.39548
-1 | 0.0551 | 0.00521 | -0.0244 | 10.5758
-0.5 | 0.1121 | 0.00502 | -0.0247 | 22.3307
0 | 0.1687 | 0.00462 | -0.0252 | 36.5152
0.5 | 0.2249 | 0.00412 | -0.0257 | 54.5874
1 | 0.281 | 0.00372 | -0.0262 | 75.5376
1.5 | 0.3376 | 0.00366 | -0.0265 | 92.2404
2 | 0.3945 | 0.00381 | -0.0269 | 103.5433
2.5 | 0.4504 | 0.00421 | -0.0272 | 106.9834
3 | 0.506 | 0.00467 | -0.0276 | 108.3512
3.5 | 0.5613 | 0.00512 | -0.0278 | 109.6289
4 | 0.6162 | 0.00562 | -0.028 | 109.6441
5 | 0.7252 | 0.00639 | -0.0281 | 113.4898
6 | 0.8341 | 0.00691 | -0.028 | 120.7091
6.5 | 0.889 | 0.00729 | -0.0282 | 121.9479
7 | 0.9434 | 0.0077 | -0.0283 | 122.5195
7.5 | 0.9977 | 0.00809 | -0.0284 | 123.3251
8 | 1.0512 | 0.00856 | -0.0285 | 122.8037
8.5 | 1.1044 | 0.00905 | -0.0284 | 122.0331
9 | 1.1566 | 0.00962 | -0.0284 | 120.2287
9.5 | 1.2082 | 0.01024 | -0.0281 | 117.9883
10 | 1.2592 | 0.01083 | -0.0279 | 116.2696
10.5 | 1.3087 | 0.01157 | -0.0275 | 113.1115
11 | 1.357 | 0.01238 | -0.0269 | 109.6123
11.5 | 1.4037 | 0.01329 | -0.0261 | 105.6208
12 | 1.4488 | 0.01428 | -0.0252 | 101.4566
12.5 | 1.4907 | 0.01547 | -0.0239 | 96.3607
13 | 1.5286 | 0.0169 | -0.022 | 90.4497
13.5 | 1.5622 | 0.01846 | -0.0197 | 84.6262
14 | 1.5963 | 0.01965 | -0.0176 | 81.2366
14.5 | 1.6099 | 0.02125 | -0.0122 | 75.76
15 | 1.6267 | 0.02269 | -0.0081 | 71.6924
15.5 | 1.6475 | 0.02426 | -0.0054 | 67.9101
16 | 1.6456 | 0.0279 | -0.0019 | 58.9821
16.5 | 1.6673 | 0.03 | -0.0007 | 55.5767
17 | 1.6656 | 0.03455 | 0.0007 | 48.2084
17.5 | 1.6741 | 0.03849 | 0.0009 | 43.4944
18 | 1.681 | 0.04292 | 0.0005 | 39.1659
18.5 | 1.6615 | 0.05099 | -0.0013 | 32.5848
19 | 1.6479 | 0.05922 | -0.0044 | 27.8267
19.5 | 1.6287 | 0.06909 | -0.0089 | 23.5736
20 | 1.5965 | 0.08208 | -0.0158 | 19.4505

## 91. Re 7M Mach 0.10 (1)
BIGFOIL.COM POLAR EXPORT
NACA63-309 a=0.0
NACA63-309 a=0.0 |  |  |  | Cl Max: | 1.003 | at alpha= | 9 | deg
JavaFoil+Calcfoil stall+Eppler ext transition |  |  |  | L/D Max: | 132.35 | at alpha= | 6.5 | deg
Re: | 7000000 |  |  | Cd Min: | 0.00419 | at alpha= | -0.5 | deg
Mach: | 0.1 |  |  | Cl=0 at alpha= | -1.4397 | deg
|  |  |  | @ Cl=0.1, Cd= | 0.0043849
|  |  |  | @ Cl=0.4, Cd= | 0.0043779
|  |  |  | @ Cl=0.6, Cd= | 0.09331
alpha (deg) | Cl | Cd | Cm | Cl/Cd
-12 | -0.437 | 0.07957 | -0.007 | -5.495
-11.5 | -0.457 | 0.07526 | -0.007 | -6.078
-11 | -0.475 | 0.07077 | -0.007 | -6.717
-10.5 | -0.49 | 0.06716 | -0.007 | -7.3
-10 | -0.502 | 0.06308 | -0.007 | -7.95
-9.5 | -0.506 | 0.05899 | -0.008 | -8.571
-9 | -0.503 | 0.05453 | -0.008 | -9.215
-8.5 | -0.495 | 0.05093 | -0.008 | -9.709
-8 | -0.483 | 0.04743 | -0.009 | -10.178
-7.5 | -0.469 | 0.04265 | -0.01 | -10.986
-7 | -0.548 | 0.00734 | -0.018 | -74.677
-6.5 | -0.516 | 0.00719 | -0.018 | -71.732
-6 | -0.478 | 0.00681 | -0.019 | -70.238
-5.5 | -0.437 | 0.00655 | -0.019 | -66.666
-5 | -0.391 | 0.00633 | -0.019 | -61.748
-4.5 | -0.342 | 0.00615 | -0.02 | -55.548
-4 | -0.29 | 0.00598 | -0.02 | -48.457
-3.5 | -0.236 | 0.00583 | -0.02 | -40.463
-3 | -0.18 | 0.00575 | -0.021 | -31.33
-2.5 | -0.123 | 0.0056 | -0.021 | -21.944
-2 | -0.065 | 0.00551 | -0.021 | -11.841
-1.5 | -0.007 | 0.00545 | -0.022 | -1.293
-1 | 0.051 | 0.00534 | -0.022 | 9.618
-0.5 | 0.11 | 0.00419 | -0.022 | 26.251
0 | 0.169 | 0.00419 | -0.023 | 40.244
0.5 | 0.227 | 0.00422 | -0.023 | 53.831
1 | 0.286 | 0.00425 | -0.023 | 67.114
1.5 | 0.344 | 0.00432 | -0.024 | 79.621
2 | 0.402 | 0.00438 | -0.024 | 91.801
2.5 | 0.46 | 0.00459 | -0.025 | 100.319
3 | 0.518 | 0.00473 | -0.025 | 109.495
3.5 | 0.575 | 0.00493 | -0.025 | 116.681
4 | 0.631 | 0.00521 | -0.026 | 121.147
4.5 | 0.686 | 0.00563 | -0.026 | 121.868
5 | 0.739 | 0.00592 | -0.026 | 124.698
5.5 | 0.789 | 0.00616 | -0.027 | 128.177
6 | 0.836 | 0.0064 | -0.027 | 130.652
6.5 | 0.88 | 0.00665 | -0.028 | 132.35
7 | 0.92 | 0.00695 | -0.028 | 132.295
7.5 | 0.955 | 0.00922 | -0.028 | 103.61
8 | 0.983 | 0.00968 | -0.029 | 101.538
8.5 | 0.998 | 0.01019 | -0.029 | 97.94
9 | 1.003 | 0.0108 | -0.029 | 92.878
9.5 | 0.999 | 0.01147 | -0.03 | 87.116
10 | 0.984 | 0.01227 | -0.03 | 80.187
10.5 | 0.958 | 0.01336 | -0.03 | 71.726
11 | 0.925 | 0.0146 | -0.03 | 63.346
11.5 | 0.855 | 0.02232 | -0.029 | 38.295
12 | 0.71 | 0.07529 | -0.018 | 9.428
12.5 | 0.674 | 0.08087 | -0.017 | 8.337
13 | 0.643 | 0.08055 | -0.02 | 7.977
13.5 | 0.603 | 0.08651 | -0.019 | 6.969
14 | 0.563 | 0.09331 | -0.019 | 6.034

## 92. Re 7M Mach 0.10 (2)
BIGFOIL.COM POLAR EXPORT
NACA63-309 a=0.0
NACA63-309 a=0.0 |  |  |  | Cl Max: | 1.6513 | at alpha= | 16.5 | deg
XFOIL ncrit=9 |  |  |  | L/D Max: | 123.252 | at alpha= | 7.5 | deg
Re: | 7000000 |  |  | Cd Min: | 0.10639 | at alpha= | 20 | deg
Mach: | 0.1 |  |  | Cl=0 at alpha= | -1.4826 | deg
|  |  |  | @ Cl=0.1, Cd= | 0.0050724
|  |  |  | @ Cl=0.4, Cd= | 0.0038427
|  |  |  | @ Cl=0.6, Cd= | 0.0054592
alpha (deg) | Cl | Cd | Cm | Cl/Cd
-14 | -1.0407 | 0.05648 | -0.0346 | -18.426
-13 | -1.2336 | 0.02215 | -0.0294 | -55.693
-12.5 | -1.2018 | 0.01798 | -0.0278 | -66.8409
-12 | -1.1588 | 0.01545 | -0.0266 | -75.0032
-11.5 | -1.1126 | 0.01391 | -0.0253 | -79.9856
-11 | -1.0648 | 0.01259 | -0.0241 | -84.5751
-10.5 | -1.0133 | 0.0116 | -0.0235 | -87.3534
-10 | -0.9599 | 0.01089 | -0.0231 | -88.1451
-9.5 | -0.9057 | 0.01029 | -0.0228 | -88.0175
-9 | -0.8506 | 0.00984 | -0.0227 | -86.4431
-8.5 | -0.7968 | 0.00894 | -0.0223 | -89.1275
-8 | -0.7416 | 0.0084 | -0.0222 | -88.2857
-7.5 | -0.6856 | 0.00805 | -0.0222 | -85.1677
-7 | -0.6292 | 0.0078 | -0.0222 | -80.6667
-6.5 | -0.5726 | 0.00756 | -0.0223 | -75.7407
-6 | -0.5169 | 0.00697 | -0.0222 | -74.1607
-5.5 | -0.4603 | 0.00663 | -0.0223 | -69.4268
-5 | -0.4033 | 0.0064 | -0.0225 | -63.0156
-4.5 | -0.3462 | 0.00625 | -0.0227 | -55.392
-4 | -0.2891 | 0.00603 | -0.0229 | -47.9436
-3.5 | -0.2319 | 0.00579 | -0.023 | -40.0518
-3 | -0.1745 | 0.00563 | -0.0233 | -30.9947
-2.5 | -0.117 | 0.00554 | -0.0236 | -21.1191
-2 | -0.0596 | 0.00539 | -0.0239 | -11.0575
-1.5 | -0.002 | 0.00532 | -0.0242 | -0.37594
-1 | 0.0555 | 0.00522 | -0.0245 | 10.6322
-0.5 | 0.1128 | 0.00503 | -0.0249 | 22.4254
0 | 0.1697 | 0.00463 | -0.0253 | 36.6523
0.5 | 0.2263 | 0.00412 | -0.0259 | 54.9272
1 | 0.2827 | 0.00372 | -0.0263 | 75.9946
1.5 | 0.3396 | 0.00366 | -0.0267 | 92.7869
2 | 0.3968 | 0.00382 | -0.027 | 103.8743
2.5 | 0.4531 | 0.00422 | -0.0274 | 107.3697
3 | 0.509 | 0.00469 | -0.0277 | 108.5288
3.5 | 0.5647 | 0.00514 | -0.0279 | 109.8638
4 | 0.62 | 0.00564 | -0.0281 | 109.9291
4.5 | 0.6751 | 0.00607 | -0.0282 | 111.2191
5 | 0.7297 | 0.00643 | -0.0281 | 113.4837
5.5 | 0.7825 | 0.00667 | -0.0276 | 117.3163
6 | 0.8394 | 0.00695 | -0.028 | 120.777
6.5 | 0.8948 | 0.00732 | -0.0281 | 122.2404
7 | 0.9496 | 0.00775 | -0.0282 | 122.529
7.5 | 1.0045 | 0.00815 | -0.0282 | 123.2515
8 | 1.0583 | 0.00865 | -0.0282 | 122.3468
8.5 | 1.1121 | 0.00914 | -0.0281 | 121.674
9 | 1.1645 | 0.00979 | -0.0279 | 118.9479
10 | 1.268 | 0.01103 | -0.0272 | 114.9592
10.5 | 1.3178 | 0.01182 | -0.0266 | 111.489
11 | 1.3662 | 0.0127 | -0.0258 | 107.5748
11.5 | 1.4126 | 0.01371 | -0.0248 | 103.0343
12 | 1.4569 | 0.01485 | -0.0235 | 98.1077
12.5 | 1.4961 | 0.01634 | -0.0216 | 91.5606
13 | 1.5302 | 0.01808 | -0.0191 | 84.635
13.5 | 1.5679 | 0.01919 | -0.0171 | 81.704
14 | 1.597 | 0.02049 | -0.0139 | 77.9405
14.5 | 1.6 | 0.02247 | -0.0074 | 71.2061
15 | 1.6188 | 0.02418 | -0.0041 | 66.9479
15.5 | 1.6388 | 0.02614 | -0.0017 | 62.6932
16 | 1.6317 | 0.03066 | 0.0012 | 53.2192
16.5 | 1.6513 | 0.03329 | 0.0021 | 49.6035
17 | 1.6434 | 0.03898 | 0.0026 | 42.1601
17.5 | 1.6454 | 0.04415 | 0.0021 | 37.2684
18 | 1.6414 | 0.05047 | 0.0005 | 32.5223
18.5 | 1.6135 | 0.06081 | -0.0034 | 26.5335
19 | 1.5865 | 0.07225 | -0.009 | 21.9585
19.5 | 1.5499 | 0.08651 | -0.017 | 17.9158
20 | 1.4912 | 0.10639 | -0.029 | 14.0164

## 93. Re 7M Mach 0.25 (1)
BIGFOIL.COM POLAR EXPORT
NACA63-309 a=0.0
NACA63-309 a=0.0 |  |  |  | Cl Max: | 0.981 | at alpha= | 8 | deg
JavaFoil+Calcfoil stall+Eppler ext transition |  |  |  | L/D Max: | 130.28 | at alpha= | 6.5 | deg
Re: | 7000000 |  |  | Cd Min: | 0.00418 | at alpha= | -0.5 | deg
Mach: | 0.25 |  |  | Cl=0 at alpha= | -1.4417 | deg
|  |  |  | @ Cl=0.1, Cd= | 0.0044313
|  |  |  | @ Cl=0.4, Cd= | 0.092
|  |  |  | @ Cl=0.6, Cd= | 0.092
alpha (deg) | Cl | Cd | Cm | Cl/Cd
-11 | -0.289 | 0.07218 | -0.008 | -3.998
-10.5 | -0.339 | 0.06727 | -0.008 | -5.036
-10 | -0.382 | 0.06389 | -0.008 | -5.98
-9.5 | -0.413 | 0.05988 | -0.008 | -6.896
-9 | -0.431 | 0.0565 | -0.008 | -7.63
-8.5 | -0.442 | 0.05336 | -0.008 | -8.278
-8 | -0.445 | 0.04953 | -0.008 | -8.987
-7.5 | -0.441 | 0.04621 | -0.009 | -9.544
-7 | -0.429 | 0.04348 | -0.009 | -9.878
-6.5 | -0.413 | 0.03907 | -0.011 | -10.578
-6 | -0.477 | 0.00687 | -0.019 | -69.492
-5.5 | -0.44 | 0.00666 | -0.019 | -65.982
-5 | -0.396 | 0.00644 | -0.02 | -61.54
-4.5 | -0.348 | 0.0062 | -0.02 | -56.18
-4 | -0.296 | 0.00602 | -0.02 | -49.215
-3.5 | -0.241 | 0.00587 | -0.021 | -41.146
-3 | -0.185 | 0.00578 | -0.021 | -31.968
-2.5 | -0.126 | 0.00563 | -0.021 | -22.422
-2 | -0.067 | 0.00553 | -0.022 | -12.109
-1.5 | -0.007 | 0.00541 | -0.022 | -1.338
-1 | 0.053 | 0.00534 | -0.023 | 9.883
-0.5 | 0.113 | 0.00418 | -0.023 | 27.01
0 | 0.173 | 0.00418 | -0.023 | 41.405
0.5 | 0.233 | 0.00419 | -0.024 | 55.64
1 | 0.293 | 0.00424 | -0.024 | 69.213
1.5 | 0.353 | 0.00433 | -0.024 | 81.511
2 | 0.413 | 0.00441 | -0.025 | 93.614
2.5 | 0.473 | 0.00459 | -0.025 | 102.937
3 | 0.532 | 0.00476 | -0.026 | 111.83
3.5 | 0.59 | 0.00496 | -0.026 | 119.018
4 | 0.648 | 0.00534 | -0.026 | 121.239
4.5 | 0.704 | 0.0058 | -0.027 | 121.301
5 | 0.757 | 0.00604 | -0.027 | 125.33
5.5 | 0.808 | 0.00628 | -0.028 | 128.641
6 | 0.854 | 0.00656 | -0.028 | 130.176
6.5 | 0.896 | 0.00688 | -0.028 | 130.28
7 | 0.932 | 0.00914 | -0.029 | 102.016
7.5 | 0.962 | 0.00963 | -0.029 | 99.837
8 | 0.981 | 0.0102 | -0.03 | 96.212
8.5 | 0.98 | 0.01085 | -0.03 | 90.358
9 | 0.965 | 0.01165 | -0.03 | 82.786
9.5 | 0.931 | 0.01258 | -0.03 | 74.05
10 | 0.88 | 0.01395 | -0.031 | 63.077
10.5 | 0.803 | 0.01748 | -0.03 | 45.96
11 | 0.624 | 0.06802 | -0.018 | 9.171
11.5 | 0.554 | 0.07422 | -0.017 | 7.462
12 | 0.478 | 0.0795 | -0.017 | 6.014
12.5 | 0.396 | 0.08547 | -0.016 | 4.635
13 | 0.308 | 0.092 | -0.016 | 3.351

## 94. Re 7M Mach 0.25 (2)
BIGFOIL.COM POLAR EXPORT
NACA63-309 a=0.0
NACA63-309 a=0.0 |  |  |  | Cl Max: | 1.4575 | at alpha= | 12 | deg
XFOIL ncrit=9 |  |  |  | L/D Max: | 122.756 | at alpha= | 7 | deg
Re: | 7000000 |  |  | Cd Min: | 0.16686 | at alpha= | -14 | deg
Mach: | 0.25 |  |  | Cl=0 at alpha= | -1.484 | deg
|  |  |  | @ Cl=0.1, Cd= | 0.0051185
|  |  |  | @ Cl=0.4, Cd= | 0.003823
|  |  |  | @ Cl=0.6, Cd= | 0.0053841
alpha (deg) | Cl | Cd | Cm | Cl/Cd
-14 | -0.6253 | 0.16686 | 0.0349 | -3.7475
-13.5 | -0.6207 | 0.15456 | 0.0294 | -4.0159
-13 | -0.6054 | 0.14713 | 0.0254 | -4.1147
-12.5 | -0.6 | 0.13674 | 0.0203 | -4.3879
-12 | -0.5912 | 0.12786 | 0.0158 | -4.6238
-11.5 | -0.5751 | 0.12144 | 0.0121 | -4.7357
-11 | -0.5673 | 0.11292 | 0.0078 | -5.0239
-10 | -0.7042 | 0.06525 | -0.025 | -10.7923
-9 | -0.8868 | 0.01319 | -0.0295 | -67.2328
-8.5 | -0.8324 | 0.01118 | -0.0282 | -74.4544
-8 | -0.7742 | 0.01016 | -0.0272 | -76.2008
-7.5 | -0.7169 | 0.00888 | -0.0262 | -80.732
-7 | -0.6572 | 0.00835 | -0.0256 | -78.7066
-6.5 | -0.5974 | 0.00791 | -0.0251 | -75.5247
-6 | -0.5373 | 0.00762 | -0.0248 | -70.5118
-5.5 | -0.4787 | 0.00693 | -0.0244 | -69.0765
-5 | -0.419 | 0.00661 | -0.0242 | -63.3888
-4.5 | -0.3592 | 0.00636 | -0.0241 | -56.478
-4 | -0.2994 | 0.0062 | -0.0242 | -48.2903
-3.5 | -0.2401 | 0.00587 | -0.0242 | -40.9029
-3 | -0.1805 | 0.00568 | -0.0243 | -31.7782
-2.5 | -0.1209 | 0.00556 | -0.0245 | -21.7446
-2 | -0.0613 | 0.00543 | -0.0247 | -11.2891
-1.5 | -0.0019 | 0.00534 | -0.025 | -0.35581
-1 | 0.0576 | 0.00524 | -0.0253 | 10.9924
-0.5 | 0.1169 | 0.00507 | -0.0256 | 23.0572
0 | 0.1755 | 0.00467 | -0.0261 | 37.5803
0.5 | 0.2338 | 0.00413 | -0.0266 | 56.6102
1 | 0.292 | 0.00372 | -0.0271 | 78.4946
1.5 | 0.3508 | 0.00369 | -0.0274 | 95.0678
2 | 0.41 | 0.00385 | -0.0278 | 106.4935
2.5 | 0.4681 | 0.00426 | -0.0281 | 109.8826
3 | 0.5258 | 0.00474 | -0.0284 | 110.9283
3.5 | 0.5834 | 0.00523 | -0.0286 | 111.5488
4 | 0.6405 | 0.00576 | -0.0287 | 111.1979
4.5 | 0.6976 | 0.00623 | -0.0286 | 111.9743
5 | 0.7547 | 0.00657 | -0.0284 | 114.8706
5.5 | 0.81 | 0.00684 | -0.0277 | 118.4211
6 | 0.8688 | 0.00717 | -0.0277 | 121.1715
6.5 | 0.9268 | 0.00756 | -0.0276 | 122.5926
7 | 0.9845 | 0.00802 | -0.0274 | 122.7556
7.5 | 1.0417 | 0.00853 | -0.027 | 122.1219
8 | 1.0985 | 0.00909 | -0.0265 | 120.8471
8.5 | 1.1541 | 0.00983 | -0.0258 | 117.4059
9 | 1.2095 | 0.01052 | -0.0249 | 114.9715
9.5 | 1.2634 | 0.01138 | -0.0238 | 111.0193
10 | 1.3153 | 0.01243 | -0.0223 | 105.8166
10.5 | 1.3643 | 0.01371 | -0.0204 | 99.5113
11 | 1.4086 | 0.01535 | -0.0179 | 91.7655
11.5 | 1.4401 | 0.01796 | -0.0139 | 80.1837
12 | 1.4575 | 0.02118 | -0.0087 | 68.8149
12.5 | 1.455 | 0.02388 | -0.0009 | 60.9296
13 | 1.4424 | 0.0283 | 0.0046 | 50.9682
13.5 | 1.4289 | 0.03388 | 0.0073 | 42.1753
14 | 1.4021 | 0.04186 | 0.0073 | 33.495
14.5 | 1.3573 | 0.05349 | 0.0034 | 25.3748
15 | 1.3294 | 0.06489 | -0.0024 | 20.487
15.5 | 1.3044 | 0.07757 | -0.01 | 16.8158
16 | 1.2462 | 0.0985 | -0.0238 | 12.6518
16.5 | 1.2186 | 0.11497 | -0.034 | 10.5993
17 | 1.1361 | 0.14471 | -0.0522 | 7.8509

## 95. Re 7M Mach 0.50 (1)
BIGFOIL.COM POLAR EXPORT
NACA63-309 a=0.0
NACA63-309 a=0.0 |  |  |  | Cl Max: | 1.116 | at alpha= | 20 | deg
JavaFoil+Calcfoil stall+Eppler ext transition |  |  |  | L/D Max: | 134.77 | at alpha= | 3.5 | deg
Re: | 7000000 |  |  | Cd Min: | 0.0042 | at alpha= | -0.5 | deg
Mach: | 0.5 |  |  | Cl=0 at alpha= | -1.4403 | deg
|  |  |  | @ Cl=0.1, Cd= | 0.0046501
|  |  |  | @ Cl=0.4, Cd= | 0.0043942
|  |  |  | @ Cl=0.6, Cd= | 0.0049525
alpha (deg) | Cl | Cd | Cm | Cl/Cd
-20 | -0.99 | 0.15305 | -0.008 | -6.466
-19.5 | -0.962 | 0.14858 | -0.008 | -6.478
-19 | -0.934 | 0.14342 | -0.008 | -6.512
-18.5 | -0.908 | 0.13968 | -0.008 | -6.5
-18 | -0.882 | 0.13506 | -0.008 | -6.531
-17.5 | -0.857 | 0.13255 | -0.008 | -6.466
-17 | -0.83 | 0.12624 | -0.008 | -6.577
-16.5 | -0.803 | 0.12177 | -0.008 | -6.592
-16 | -0.777 | 0.11266 | -0.008 | -6.896
-15.5 | -0.751 | 0.10504 | -0.008 | -7.149
-15 | -0.725 | 0.09757 | -0.009 | -7.434
-14.5 | -0.697 | 0.10652 | -0.008 | -6.544
-14 | -0.67 | 0.09856 | -0.008 | -6.802
-13.5 | -0.644 | 0.0915 | -0.009 | -7.043
-13 | -0.619 | 0.08353 | -0.009 | -7.41
-12.5 | -0.594 | 0.07672 | -0.01 | -7.737
-12 | -0.569 | 0.07053 | -0.01 | -8.068
-11.5 | -0.538 | 0.07588 | -0.009 | -7.093
-11 | -0.51 | 0.07503 | -0.009 | -6.802
-10.5 | -0.484 | 0.06717 | -0.009 | -7.21
-10 | -0.459 | 0.06151 | -0.01 | -7.454
-9.5 | -0.433 | 0.05652 | -0.01 | -7.661
-9 | -0.409 | 0.05041 | -0.012 | -8.115
-8.5 | -0.467 | 0.00833 | -0.019 | -56.134
-8 | -0.35 | 0.05459 | -0.009 | -6.412
-7.5 | -0.324 | 0.04927 | -0.01 | -6.569
-7 | -0.297 | 0.04483 | -0.01 | -6.633
-6.5 | -0.271 | 0.04149 | -0.011 | -6.535
-6 | -0.248 | 0.03509 | -0.013 | -7.073
-5.5 | -0.217 | 0.0387 | -0.01 | -5.603
-5 | -0.261 | 0.0371 | -0.01 | -7.038
-4.5 | -0.283 | 0.03419 | -0.011 | -8.276
-4 | -0.315 | 0.00635 | -0.023 | -49.61
-3.5 | -0.263 | 0.00609 | -0.023 | -43.277
-3 | -0.204 | 0.00591 | -0.024 | -34.508
-2.5 | -0.14 | 0.00573 | -0.024 | -24.445
-2 | -0.075 | 0.00558 | -0.024 | -13.366
-1.5 | -0.008 | 0.00545 | -0.025 | -1.482
-1 | 0.059 | 0.00536 | -0.025 | 10.99
-0.5 | 0.126 | 0.0042 | -0.026 | 30.053
0 | 0.194 | 0.00423 | -0.026 | 45.79
0.5 | 0.261 | 0.00423 | -0.026 | 61.606
1 | 0.328 | 0.00429 | -0.027 | 76.341
1.5 | 0.395 | 0.00438 | -0.027 | 90.061
2 | 0.462 | 0.00457 | -0.028 | 101.072
2.5 | 0.528 | 0.00476 | -0.028 | 111
3 | 0.594 | 0.00496 | -0.029 | 119.587
3.5 | 0.658 | 0.00488 | -0.029 | 134.77
4 | 0.72 | 0.00539 | -0.029 | 133.766
4.5 | 0.78 | 0.00625 | -0.03 | 124.766
5 | 0.834 | 0.00664 | -0.03 | 125.456
5.5 | 0.877 | 0.00897 | -0.031 | 97.732
6 | 0.904 | 0.00972 | -0.031 | 92.974
6.5 | 0.897 | 0.01067 | -0.032 | 84.067
7 | 0.781 | 0.01152 | -0.032 | 67.792
7.5 | 0.576 | 0.01304 | -0.032 | 44.149
8 | 0.556 | 0.02578 | -0.029 | 21.572
8.5 | 0.635 | 0.01449 | -0.033 | 43.831
9 | 0.634 | 0.02221 | -0.031 | 28.53
9.5 | 0.576 | 0.06449 | -0.017 | 8.934
10 | 0.719 | 0.01782 | -0.034 | 40.351
10.5 | 0.73 | 0.02373 | -0.033 | 30.751
11 | 0.655 | 0.07411 | -0.019 | 8.844
11.5 | 0.797 | 0.02299 | -0.034 | 34.645
12 | 0.777 | 0.04208 | -0.031 | 18.468
12.5 | 0.737 | 0.08373 | -0.022 | 8.801
13 | 0.76 | 0.09106 | -0.021 | 8.346
13.5 | 0.785 | 0.09072 | -0.021 | 8.657
14 | 0.81 | 0.09701 | -0.021 | 8.353
14.5 | 0.838 | 0.10381 | -0.022 | 8.071
15 | 0.868 | 0.10674 | -0.024 | 8.132
15.5 | 0.886 | 0.11098 | -0.022 | 7.983
16 | 0.913 | 0.11676 | -0.023 | 7.822
16.5 | 0.943 | 0.12135 | -0.025 | 7.767
17 | 0.972 | 0.12443 | -0.026 | 7.815
17.5 | 0.989 | 0.12993 | -0.024 | 7.609
18 | 1.017 | 0.13246 | -0.026 | 7.676
18.5 | 1.051 | 0.13278 | -0.028 | 7.912
19 | 1.081 | 0.13619 | -0.029 | 7.94
19.5 | 1.091 | 0.14516 | -0.027 | 7.515
20 | 1.116 | 0.15074 | -0.027 | 7.406

## 96. Re 7M Mach 0.50 (2)
BIGFOIL.COM POLAR EXPORT
NACA63-309 a=0.0
NACA63-309 a=0.0 |  |  |  | Cl Max: | 1.0736 | at alpha= | 6.5 | deg
XFOIL ncrit=9 |  |  |  | L/D Max: | 123.051 | at alpha= | 6 | deg
Re: | 7000000 |  |  | Cd Min: | 0.00895 | at alpha= | 6.5 | deg
Mach: | 0.5 |  |  | Cl=0 at alpha= | -99 | deg
|  |  |  | @ Cl=0.1, Cd= | 0.00486
|  |  |  | @ Cl=0.4, Cd= | 0.003799
|  |  |  | @ Cl=0.6, Cd= | 0.0050454
alpha (deg) | Cl | Cd | Cm | Cl/Cd
0 | 0.2019 | 0.00486 | -0.0295 | 41.5432
0.5 | 0.2679 | 0.00419 | -0.0301 | 63.9379
1 | 0.3339 | 0.00375 | -0.0305 | 89.04
1.5 | 0.4014 | 0.0038 | -0.0309 | 105.6316
2 | 0.4691 | 0.004 | -0.0312 | 117.275
2.5 | 0.5356 | 0.00446 | -0.0313 | 120.0897
3 | 0.6016 | 0.00506 | -0.0313 | 118.8933
3.5 | 0.6674 | 0.0057 | -0.0311 | 117.0877
4 | 0.733 | 0.0064 | -0.0305 | 114.5312
4.5 | 0.8003 | 0.00686 | -0.0298 | 116.6618
5 | 0.8684 | 0.00725 | -0.0287 | 119.7793
5.5 | 0.9353 | 0.00767 | -0.0269 | 121.9426
6 | 1.0041 | 0.00816 | -0.025 | 123.0515
6.5 | 1.0736 | 0.00895 | -0.0227 | 119.9553

## 97. Re 8M Mach 0.00 (1)
BIGFOIL.COM POLAR EXPORT
NACA63-309 a=0.0
NACA63-309 a=0.0 |  |  |  | Cl Max: | 1.008 | at alpha= | 9 | deg
JavaFoil+Calcfoil stall+Eppler ext transition |  |  |  | L/D Max: | 135.607 | at alpha= | 7 | deg
Re: | 8000000 |  |  | Cd Min: | 0.00418 | at alpha= | -0.5 | deg
Mach: | 0 |  |  | Cl=0 at alpha= | -1.4397 | deg
|  |  |  | @ Cl=0.1, Cd= | 0.0043507
|  |  |  | @ Cl=0.4, Cd= | 0.00446
|  |  |  | @ Cl=0.6, Cd= | 0.00511
alpha (deg) | Cl | Cd | Cm | Cl/Cd
-12.5 | -0.447 | 0.08256 | -0.007 | -5.409
-12 | -0.465 | 0.07912 | -0.007 | -5.873
-11.5 | -0.481 | 0.07482 | -0.007 | -6.434
-11 | -0.496 | 0.07042 | -0.007 | -7.041
-10.5 | -0.507 | 0.06635 | -0.007 | -7.646
-10 | -0.515 | 0.06212 | -0.008 | -8.295
-9.5 | -0.516 | 0.05824 | -0.008 | -8.866
-9 | -0.511 | 0.05346 | -0.008 | -9.562
-8.5 | -0.501 | 0.0501 | -0.009 | -10.007
-8 | -0.489 | 0.04574 | -0.01 | -10.687
-7.5 | -0.579 | 0.00739 | -0.018 | -78.33
-7 | -0.55 | 0.00729 | -0.018 | -75.469
-6.5 | -0.516 | 0.00708 | -0.018 | -72.978
-6 | -0.478 | 0.00669 | -0.018 | -71.462
-5.5 | -0.436 | 0.00661 | -0.019 | -65.923
-5 | -0.39 | 0.00621 | -0.019 | -62.731
-4.5 | -0.341 | 0.00603 | -0.019 | -56.445
-4 | -0.289 | 0.00591 | -0.02 | -48.847
-3.5 | -0.235 | 0.00575 | -0.02 | -40.795
-3 | -0.179 | 0.00563 | -0.02 | -31.856
-2.5 | -0.122 | 0.00553 | -0.021 | -22.112
-2 | -0.065 | 0.00543 | -0.021 | -11.948
-1.5 | -0.007 | 0.00534 | -0.021 | -1.313
-1 | 0.051 | 0.00528 | -0.022 | 9.686
-0.5 | 0.109 | 0.00418 | -0.022 | 26.192
0 | 0.168 | 0.00418 | -0.023 | 40.102
0.5 | 0.226 | 0.0042 | -0.023 | 53.776
1 | 0.284 | 0.00425 | -0.023 | 66.808
1.5 | 0.342 | 0.00433 | -0.024 | 78.998
2 | 0.4 | 0.00446 | -0.024 | 89.682
2.5 | 0.458 | 0.00459 | -0.024 | 99.783
3 | 0.515 | 0.00474 | -0.025 | 108.719
3.5 | 0.572 | 0.00494 | -0.025 | 115.818
4 | 0.628 | 0.00528 | -0.026 | 118.991
4.5 | 0.683 | 0.00566 | -0.026 | 120.666
5 | 0.735 | 0.00632 | -0.026 | 116.439
5.5 | 0.786 | 0.00606 | -0.027 | 129.708
6 | 0.833 | 0.00625 | -0.027 | 133.204
6.5 | 0.877 | 0.00648 | -0.027 | 135.431
7 | 0.917 | 0.00676 | -0.028 | 135.607
7.5 | 0.953 | 0.00704 | -0.028 | 135.431
8 | 0.982 | 0.0094 | -0.029 | 104.558
8.5 | 0.999 | 0.00988 | -0.029 | 101.149
9 | 1.008 | 0.0104 | -0.029 | 96.883
9.5 | 1.007 | 0.01105 | -0.03 | 91.127
10 | 0.997 | 0.0118 | -0.03 | 84.513
10.5 | 0.977 | 0.01274 | -0.03 | 76.69
11 | 0.949 | 0.01371 | -0.03 | 69.248
11.5 | 0.904 | 0.01685 | -0.03 | 53.652
12 | 0.869 | 0.01801 | -0.03 | 48.25
12.5 | 0.708 | 0.07755 | -0.019 | 9.124
13 | 0.695 | 0.0669 | -0.023 | 10.384
13.5 | 0.64 | 0.08789 | -0.018 | 7.285
14 | 0.609 | 0.08905 | -0.02 | 6.844

## 98. Re 8M Mach 0.00 (2)
BIGFOIL.COM POLAR EXPORT
NACA63-309 a=0.0
NACA63-309 a=0.0 |  |  |  | Cl Max: | 1.713 | at alpha= | 18 | deg
XFOIL ncrit=9 |  |  |  | L/D Max: | 126.777 | at alpha= | 7.5 | deg
Re: | 8000000 |  |  | Cd Min: | 0.07255 | at alpha= | 20 | deg
Mach: | 0 |  |  | Cl=0 at alpha= | -1.4799 | deg
|  |  |  | @ Cl=0.1, Cd= | 0.0050115
|  |  |  | @ Cl=0.4, Cd= | 0.0038555
|  |  |  | @ Cl=0.6, Cd= | 0.0054367
alpha (deg) | Cl | Cd | Cm | Cl/Cd
-16.5 | -1.3894 | 0.03741 | -0.0418 | -37.1398
-16 | -1.4248 | 0.03284 | -0.0355 | -43.3861
-15.5 | -1.4189 | 0.02893 | -0.0323 | -49.046
-15 | -1.3876 | 0.02698 | -0.0307 | -51.4307
-14.5 | -1.3629 | 0.02353 | -0.0287 | -57.9218
-14 | -1.3257 | 0.02138 | -0.0275 | -62.0065
-13.5 | -1.2856 | 0.01935 | -0.0264 | -66.4393
-13 | -1.2425 | 0.01752 | -0.0256 | -70.9189
-12.5 | -1.2 | 0.01524 | -0.0246 | -78.7402
-12 | -1.1514 | 0.01354 | -0.0244 | -85.0369
-11.5 | -1.1077 | 0.0125 | -0.0226 | -88.616
-11 | -1.0582 | 0.01141 | -0.022 | -92.7432
-10.5 | -1.0062 | 0.0107 | -0.0217 | -94.0374
-10 | -0.953 | 0.01015 | -0.0216 | -93.8916
-9.5 | -0.8992 | 0.00966 | -0.0215 | -93.0849
-9 | -0.8448 | 0.00924 | -0.0215 | -91.4286
-8.5 | -0.7912 | 0.00849 | -0.0213 | -93.192
-8 | -0.7366 | 0.00801 | -0.0213 | -91.96
-7.5 | -0.6811 | 0.00769 | -0.0214 | -88.5696
-7 | -0.6253 | 0.00746 | -0.0215 | -83.8204
-6.5 | -0.5692 | 0.00724 | -0.0217 | -78.6188
-6 | -0.5137 | 0.00678 | -0.0217 | -75.767
-5.5 | -0.4576 | 0.00643 | -0.0219 | -71.1664
-5 | -0.4011 | 0.00621 | -0.0221 | -64.5894
-4.5 | -0.3444 | 0.00606 | -0.0223 | -56.8317
-4 | -0.2875 | 0.00591 | -0.0226 | -48.6464
-3.5 | -0.2307 | 0.00566 | -0.0228 | -40.7597
-3 | -0.1738 | 0.0055 | -0.0231 | -31.6
-2 | -0.0595 | 0.0053 | -0.0237 | -11.2264
-1.5 | -0.0023 | 0.00522 | -0.024 | -0.44061
-1 | 0.0549 | 0.00513 | -0.0244 | 10.7018
-0.5 | 0.112 | 0.00498 | -0.0247 | 22.49
0 | 0.1688 | 0.00464 | -0.0252 | 36.3793
0.5 | 0.2251 | 0.00418 | -0.0257 | 53.8517
1 | 0.2814 | 0.00381 | -0.0262 | 73.8583
1.5 | 0.3377 | 0.00367 | -0.0266 | 92.0163
2 | 0.3946 | 0.00381 | -0.0269 | 103.5696
2.5 | 0.4504 | 0.00428 | -0.0273 | 105.2336
3 | 0.5062 | 0.00468 | -0.0276 | 108.1624
3.5 | 0.5617 | 0.00511 | -0.0279 | 109.9217
4 | 0.6168 | 0.00558 | -0.0281 | 110.5376
4.5 | 0.6718 | 0.00599 | -0.0283 | 112.1536
5 | 0.7267 | 0.00631 | -0.0284 | 115.1664
5.5 | 0.7809 | 0.00656 | -0.0283 | 119.0396
6 | 0.8313 | 0.00676 | -0.0273 | 122.9734
6.5 | 0.89 | 0.00711 | -0.0283 | 125.1758
7 | 0.9445 | 0.00752 | -0.0284 | 125.5984
7.5 | 0.999 | 0.00788 | -0.0286 | 126.7766
8 | 1.0525 | 0.00836 | -0.0286 | 125.8971
8.5 | 1.1059 | 0.00882 | -0.0287 | 125.3855
9 | 1.1582 | 0.00941 | -0.0286 | 123.0818
9.5 | 1.2103 | 0.00994 | -0.0284 | 121.7606
10 | 1.2613 | 0.01055 | -0.0282 | 119.5545
10.5 | 1.3108 | 0.01131 | -0.0278 | 115.8974
11 | 1.3594 | 0.01211 | -0.0272 | 112.2543
11.5 | 1.4063 | 0.01303 | -0.0265 | 107.9279
12 | 1.4513 | 0.01404 | -0.0255 | 103.3689
12.5 | 1.4924 | 0.01535 | -0.024 | 97.2248
13 | 1.5333 | 0.01649 | -0.0226 | 92.9836
13.5 | 1.5739 | 0.01746 | -0.0212 | 90.1432
14 | 1.6108 | 0.01856 | -0.0194 | 86.7888
14.5 | 1.6389 | 0.01998 | -0.0163 | 82.027
15 | 1.6536 | 0.02117 | -0.0111 | 78.1105
15.5 | 1.6725 | 0.0226 | -0.0075 | 74.0044
16 | 1.6744 | 0.02561 | -0.0036 | 65.3807
16.5 | 1.6944 | 0.02766 | -0.0018 | 61.2581
17 | 1.697 | 0.03151 | 0.0001 | 53.8559
17.5 | 1.7063 | 0.0351 | 0.0009 | 48.6125
18 | 1.713 | 0.03928 | 0.001 | 43.61
18.5 | 1.7007 | 0.04601 | 0.0001 | 36.9637
19 | 1.6901 | 0.05328 | -0.002 | 31.7211
19.5 | 1.676 | 0.06175 | -0.0053 | 27.1417
20 | 1.652 | 0.07255 | -0.0105 | 22.7705

## 99. Re 8M Mach 0.10 (1)
BIGFOIL.COM POLAR EXPORT
NACA63-309 a=0.0
NACA63-309 a=0.0 |  |  |  | Cl Max: | 1.004 | at alpha= | 9 | deg
JavaFoil+Calcfoil stall+Eppler ext transition |  |  |  | L/D Max: | 134.621 | at alpha= | 7 | deg
Re: | 8000000 |  |  | Cd Min: | 0.00416 | at alpha= | 0 | deg
Mach: | 0.1 |  |  | Cl=0 at alpha= | -1.4397 | deg
|  |  |  | @ Cl=0.1, Cd= | 0.0043714
|  |  |  | @ Cl=0.4, Cd= | 0.0044455
|  |  |  | @ Cl=0.6, Cd= | 0.09163
alpha (deg) | Cl | Cd | Cm | Cl/Cd
-12.5 | -0.416 | 0.08352 | -0.007 | -4.98
-12 | -0.437 | 0.07861 | -0.007 | -5.563
-11.5 | -0.457 | 0.07481 | -0.007 | -6.115
-11 | -0.475 | 0.07016 | -0.007 | -6.777
-10.5 | -0.49 | 0.06657 | -0.007 | -7.366
-10 | -0.502 | 0.06245 | -0.007 | -8.032
-9.5 | -0.506 | 0.05841 | -0.008 | -8.661
-9 | -0.503 | 0.05399 | -0.008 | -9.314
-8.5 | -0.495 | 0.05058 | -0.009 | -9.782
-8 | -0.483 | 0.04677 | -0.009 | -10.336
-7.5 | -0.575 | 0.00746 | -0.018 | -77.088
-7 | -0.548 | 0.00726 | -0.018 | -75.511
-6.5 | -0.516 | 0.00712 | -0.018 | -72.501
-6 | -0.479 | 0.00669 | -0.019 | -71.573
-5.5 | -0.437 | 0.00664 | -0.019 | -65.778
-5 | -0.391 | 0.00625 | -0.019 | -62.529
-4.5 | -0.342 | 0.00608 | -0.02 | -56.243
-4 | -0.29 | 0.00591 | -0.02 | -49.075
-3.5 | -0.236 | 0.00574 | -0.02 | -41.107
-3 | -0.18 | 0.00565 | -0.021 | -31.866
-2.5 | -0.123 | 0.00554 | -0.021 | -22.201
-2 | -0.065 | 0.00544 | -0.021 | -11.988
-1.5 | -0.007 | 0.00536 | -0.022 | -1.314
-1 | 0.051 | 0.00526 | -0.022 | 9.775
-0.5 | 0.11 | 0.00419 | -0.022 | 26.26
0 | 0.169 | 0.00416 | -0.023 | 40.486
0.5 | 0.227 | 0.00419 | -0.023 | 54.202
1 | 0.286 | 0.00424 | -0.023 | 67.341
1.5 | 0.344 | 0.00432 | -0.024 | 79.637
2 | 0.402 | 0.00445 | -0.024 | 90.385
2.5 | 0.46 | 0.0046 | -0.025 | 99.942
3 | 0.518 | 0.00474 | -0.025 | 109.303
3.5 | 0.575 | 0.00494 | -0.025 | 116.451
4 | 0.631 | 0.00528 | -0.026 | 119.417
4.5 | 0.686 | 0.0057 | -0.026 | 120.259
5 | 0.739 | 0.00635 | -0.026 | 116.333
5.5 | 0.789 | 0.00606 | -0.027 | 130.214
6 | 0.836 | 0.0063 | -0.027 | 132.788
6.5 | 0.88 | 0.00654 | -0.028 | 134.568
7 | 0.92 | 0.00683 | -0.028 | 134.621
7.5 | 0.955 | 0.00904 | -0.028 | 105.596
8 | 0.983 | 0.00948 | -0.029 | 103.749
8.5 | 0.998 | 0.00997 | -0.029 | 100.1
9 | 1.004 | 0.01057 | -0.03 | 94.956
9.5 | 1 | 0.01119 | -0.03 | 89.324
10 | 0.985 | 0.01198 | -0.03 | 82.248
10.5 | 0.96 | 0.01302 | -0.03 | 73.77
11 | 0.927 | 0.01413 | -0.031 | 65.592
11.5 | 0.869 | 0.01896 | -0.03 | 45.81
12 | 0.713 | 0.07317 | -0.019 | 9.739
12.5 | 0.676 | 0.0791 | -0.018 | 8.541
13 | 0.647 | 0.07693 | -0.021 | 8.405
13.5 | 0.604 | 0.08503 | -0.02 | 7.106
14 | 0.564 | 0.09163 | -0.019 | 6.161

## 100. Re 8M Mach 0.10 (2)
BIGFOIL.COM POLAR EXPORT
NACA63-309 a=0.0
NACA63-309 a=0.0 |  |  |  | Cl Max: | 1.6806 | at alpha= | 17.5 | deg
XFOIL ncrit=9 |  |  |  | L/D Max: | 126.662 | at alpha= | 7.5 | deg
Re: | 8000000 |  |  | Cd Min: | 0.09228 | at alpha= | 20 | deg
Mach: | 0.1 |  |  | Cl=0 at alpha= | -1.4809 | deg
|  |  |  | @ Cl=0.1, Cd= | 0.0050232
|  |  |  | @ Cl=0.4, Cd= | 0.0038359
|  |  |  | @ Cl=0.6, Cd= | 0.0054077
alpha (deg) | Cl | Cd | Cm | Cl/Cd
-13.5 | -1.2749 | 0.02418 | -0.0305 | -52.7254
-13 | -1.2397 | 0.02116 | -0.0291 | -58.587
-12.5 | -1.202 | 0.01807 | -0.0277 | -66.5191
-12 | -1.16 | 0.01519 | -0.0266 | -76.366
-11.5 | -1.1162 | 0.0137 | -0.0247 | -81.4745
-11 | -1.067 | 0.01228 | -0.0238 | -86.8893
-10.5 | -1.0156 | 0.01118 | -0.0232 | -90.8408
-10 | -0.9621 | 0.01045 | -0.0229 | -92.067
-9.5 | -0.9077 | 0.00988 | -0.0226 | -91.8725
-9 | -0.8525 | 0.00942 | -0.0224 | -90.4989
-8.5 | -0.7978 | 0.00876 | -0.0222 | -91.0731
-8 | -0.7428 | 0.00815 | -0.022 | -91.1411
-7.5 | -0.6868 | 0.00777 | -0.022 | -88.3912
-7 | -0.6303 | 0.00752 | -0.0221 | -83.8165
-6 | -0.5174 | 0.00685 | -0.0222 | -75.5328
-5.5 | -0.4609 | 0.00647 | -0.0222 | -71.2365
-5 | -0.4039 | 0.00623 | -0.0224 | -64.8315
-4.5 | -0.3467 | 0.00608 | -0.0226 | -57.023
-4 | -0.2894 | 0.00595 | -0.0228 | -48.6387
-3.5 | -0.2322 | 0.00568 | -0.023 | -40.8803
-3 | -0.1748 | 0.00551 | -0.0233 | -31.7241
-2 | -0.0598 | 0.0053 | -0.0238 | -11.283
-1.5 | -0.0022 | 0.00523 | -0.0242 | -0.42065
-1 | 0.0553 | 0.00514 | -0.0245 | 10.7588
-0.5 | 0.1127 | 0.00499 | -0.0249 | 22.5852
0 | 0.1698 | 0.00465 | -0.0253 | 36.5161
0.5 | 0.2265 | 0.00418 | -0.0258 | 54.1866
1 | 0.283 | 0.00381 | -0.0263 | 74.2782
1.5 | 0.3397 | 0.00367 | -0.0267 | 92.5613
2 | 0.3969 | 0.00381 | -0.0271 | 104.1732
2.5 | 0.4531 | 0.00428 | -0.0274 | 105.8645
3 | 0.5092 | 0.00469 | -0.0278 | 108.5714
3.5 | 0.565 | 0.00513 | -0.028 | 110.1365
4.5 | 0.6759 | 0.00601 | -0.0284 | 112.4626
5 | 0.7312 | 0.00634 | -0.0284 | 115.3312
5.5 | 0.7859 | 0.00659 | -0.0283 | 119.2564
6 | 0.8366 | 0.00681 | -0.0273 | 122.8488
6.5 | 0.8958 | 0.00714 | -0.0282 | 125.4622
7 | 0.9507 | 0.00757 | -0.0283 | 125.5878
7.5 | 1.0057 | 0.00794 | -0.0284 | 126.6625
8 | 1.0597 | 0.00845 | -0.0284 | 125.4083
8.5 | 1.1136 | 0.00891 | -0.0283 | 124.9832
9 | 1.1663 | 0.00953 | -0.0281 | 122.382
9.5 | 1.219 | 0.01007 | -0.0279 | 121.0526
10 | 1.2702 | 0.01076 | -0.0275 | 118.0483
10.5 | 1.3201 | 0.01155 | -0.0269 | 114.2944
11 | 1.3688 | 0.01242 | -0.0261 | 110.2093
11.5 | 1.4152 | 0.01346 | -0.0251 | 105.1412
12 | 1.459 | 0.01468 | -0.0237 | 99.3869
12.5 | 1.5003 | 0.01598 | -0.0221 | 93.8861
13 | 1.5415 | 0.01709 | -0.0205 | 90.1989
13.5 | 1.5812 | 0.01813 | -0.0187 | 87.2146
14 | 1.6159 | 0.01935 | -0.0163 | 83.509
14.5 | 1.6289 | 0.02096 | -0.0106 | 77.7147
15 | 1.6449 | 0.0225 | -0.0063 | 73.1067
15.5 | 1.6639 | 0.02429 | -0.0033 | 68.5014
16 | 1.663 | 0.02797 | 0.0001 | 59.4566
16.5 | 1.6801 | 0.0306 | 0.0015 | 54.9052
17 | 1.6775 | 0.03541 | 0.0027 | 47.3736
17.5 | 1.6806 | 0.04013 | 0.0028 | 41.8789
18 | 1.6765 | 0.04609 | 0.0019 | 36.3745
18.5 | 1.657 | 0.05467 | -0.0007 | 30.3091
19 | 1.6359 | 0.06449 | -0.0049 | 25.3667
19.5 | 1.6068 | 0.07656 | -0.011 | 20.9875
20 | 1.5635 | 0.09228 | -0.0201 | 16.943

## 101. Re 8M Mach 0.25 (1)
BIGFOIL.COM POLAR EXPORT
NACA63-309 a=0.0
NACA63-309 a=0.0 |  |  |  | Cl Max: | 0.981 | at alpha= | 8 | deg
JavaFoil+Calcfoil stall+Eppler ext transition |  |  |  | L/D Max: | 133.764 | at alpha= | 6 | deg
Re: | 8000000 |  |  | Cd Min: | 0.00419 | at alpha= | -0.5 | deg
Mach: | 0.25 |  |  | Cl=0 at alpha= | -1.4417 | deg
|  |  |  | @ Cl=0.1, Cd= | 0.0044262
|  |  |  | @ Cl=0.4, Cd= | 0.09069
|  |  |  | @ Cl=0.6, Cd= | 0.09069
alpha (deg) | Cl | Cd | Cm | Cl/Cd
-11.5 | -0.231 | 0.07718 | -0.007 | -2.999
-11 | -0.289 | 0.07098 | -0.008 | -4.066
-10.5 | -0.339 | 0.06721 | -0.008 | -5.043
-10 | -0.382 | 0.06339 | -0.008 | -6.03
-9.5 | -0.413 | 0.06012 | -0.008 | -6.87
-9 | -0.431 | 0.05589 | -0.008 | -7.715
-8.5 | -0.442 | 0.05252 | -0.008 | -8.416
-8 | -0.445 | 0.04926 | -0.009 | -9.044
-7.5 | -0.441 | 0.04582 | -0.009 | -9.63
-7 | -0.43 | 0.04307 | -0.009 | -9.982
-6.5 | -0.508 | 0.00711 | -0.019 | -71.509
-6 | -0.478 | 0.00679 | -0.019 | -70.296
-5.5 | -0.44 | 0.00656 | -0.019 | -67.014
-5 | -0.396 | 0.00632 | -0.02 | -62.711
-4.5 | -0.348 | 0.00612 | -0.02 | -56.885
-4 | -0.296 | 0.00594 | -0.02 | -49.849
-3.5 | -0.241 | 0.00577 | -0.021 | -41.83
-3 | -0.185 | 0.00568 | -0.021 | -32.526
-2.5 | -0.126 | 0.00554 | -0.021 | -22.792
-2 | -0.067 | 0.00546 | -0.022 | -12.263
-1.5 | -0.007 | 0.00539 | -0.022 | -1.344
-1 | 0.053 | 0.00528 | -0.023 | 9.993
-0.5 | 0.113 | 0.00419 | -0.023 | 26.982
0 | 0.173 | 0.00419 | -0.023 | 41.317
0.5 | 0.233 | 0.00422 | -0.024 | 55.336
1 | 0.293 | 0.00427 | -0.024 | 68.638
1.5 | 0.353 | 0.00434 | -0.024 | 81.409
2 | 0.413 | 0.00449 | -0.025 | 91.999
2.5 | 0.473 | 0.00463 | -0.025 | 102.162
3 | 0.532 | 0.00478 | -0.026 | 111.367
3.5 | 0.59 | 0.00501 | -0.026 | 117.739
4 | 0.648 | 0.00538 | -0.026 | 120.512
4.5 | 0.704 | 0.00577 | -0.027 | 121.981
5 | 0.757 | 0.00595 | -0.027 | 127.257
5.5 | 0.808 | 0.00617 | -0.028 | 130.798
6 | 0.854 | 0.00639 | -0.028 | 133.764
6.5 | 0.896 | 0.00672 | -0.028 | 133.296
7 | 0.932 | 0.00897 | -0.029 | 103.88
7.5 | 0.962 | 0.00943 | -0.029 | 102.065
8 | 0.981 | 0.01001 | -0.03 | 98.039
8.5 | 0.981 | 0.01062 | -0.03 | 92.39
9 | 0.965 | 0.01139 | -0.03 | 84.765
9.5 | 0.933 | 0.01227 | -0.031 | 76.006
10 | 0.881 | 0.01363 | -0.031 | 64.65
10.5 | 0.809 | 0.01623 | -0.03 | 49.856
11 | 0.627 | 0.06532 | -0.019 | 9.605
11.5 | 0.556 | 0.07202 | -0.018 | 7.717
12 | 0.479 | 0.07878 | -0.017 | 6.076
12.5 | 0.396 | 0.0853 | -0.016 | 4.646
13 | 0.308 | 0.09069 | -0.016 | 3.4

## 102. Re 8M Mach 0.25 (2)
BIGFOIL.COM POLAR EXPORT
NACA63-309 a=0.0
NACA63-309 a=0.0 |  |  |  | Cl Max: | 1.4838 | at alpha= | 12.5 | deg
XFOIL ncrit=9 |  |  |  | L/D Max: | 126.223 | at alpha= | 7 | deg
Re: | 8000000 |  |  | Cd Min: | 0.26194 | at alpha= | -20 | deg
Mach: | 0.25 |  |  | Cl=0 at alpha= | -1.4824 | deg
|  |  |  | @ Cl=0.1, Cd= | 0.0050594
|  |  |  | @ Cl=0.4, Cd= | 0.0038229
|  |  |  | @ Cl=0.6, Cd= | 0.0053619
alpha (deg) | Cl | Cd | Cm | Cl/Cd
-20 | -0.832 | 0.26194 | 0.0895 | -3.1763
-19.5 | -0.8133 | 0.25445 | 0.0848 | -3.1963
-19 | -0.7963 | 0.24601 | 0.0799 | -3.2369
-18.5 | -0.7786 | 0.23716 | 0.0752 | -3.283
-18 | -0.76 | 0.23056 | 0.0706 | -3.2963
-17.5 | -0.7414 | 0.22346 | 0.0661 | -3.3178
-17 | -0.7227 | 0.21654 | 0.0617 | -3.3375
-16.5 | -0.7028 | 0.2096 | 0.0575 | -3.3531
-16 | -0.6842 | 0.20197 | 0.0531 | -3.3876
-15.5 | -0.6667 | 0.19413 | 0.0487 | -3.4343
-15 | -0.6531 | 0.18484 | 0.044 | -3.5333
-13.5 | -0.6226 | 0.1537 | 0.0291 | -4.0507
-13 | -0.6065 | 0.1466 | 0.0251 | -4.1371
-12.5 | -0.6032 | 0.13551 | 0.0197 | -4.4513
-12 | -0.6166 | 0.12042 | 0.0126 | -5.1204
-11.5 | -0.622 | 0.10876 | 0.0064 | -5.719
-11 | -0.6324 | 0.09675 | -0.0003 | -6.5364
-10.5 | -0.7255 | 0.06841 | -0.0213 | -10.6052
-10 | -0.7745 | 0.0578 | -0.0285 | -13.3997
-9.5 | -0.942 | 0.01502 | -0.0308 | -62.7164
-9 | -0.8919 | 0.01201 | -0.0292 | -74.2631
-8.5 | -0.8354 | 0.01048 | -0.0279 | -79.7137
-8 | -0.7765 | 0.0096 | -0.027 | -80.8854
-7.5 | -0.7183 | 0.00856 | -0.026 | -83.9136
-7 | -0.6587 | 0.00801 | -0.0254 | -82.2347
-6.5 | -0.5987 | 0.0076 | -0.0249 | -78.7763
-6 | -0.5385 | 0.00732 | -0.0246 | -73.5656
-5.5 | -0.4793 | 0.00676 | -0.0243 | -70.9024
-5 | -0.4197 | 0.0064 | -0.0241 | -65.5781
-4.5 | -0.3599 | 0.00617 | -0.024 | -58.3306
-3.5 | -0.2405 | 0.00576 | -0.0241 | -41.7535
-3 | -0.1808 | 0.00557 | -0.0242 | -32.4596
-2.5 | -0.1212 | 0.00544 | -0.0245 | -22.2794
-2 | -0.0616 | 0.00534 | -0.0247 | -11.5356
-1.5 | -0.0021 | 0.00524 | -0.025 | -0.40076
-1 | 0.0574 | 0.00516 | -0.0253 | 11.124
-0.5 | 0.1167 | 0.00502 | -0.0256 | 23.247
0 | 0.1756 | 0.00469 | -0.0261 | 37.4414
1 | 0.2924 | 0.0038 | -0.0271 | 76.9474
1.5 | 0.3509 | 0.00369 | -0.0275 | 95.0949
2 | 0.41 | 0.00385 | -0.0279 | 106.4935
2.5 | 0.468 | 0.00431 | -0.0282 | 108.5847
3 | 0.526 | 0.00475 | -0.0285 | 110.7368
3.5 | 0.5837 | 0.00523 | -0.0287 | 111.6061
4.5 | 0.6986 | 0.00616 | -0.0288 | 113.4091
5 | 0.7564 | 0.00646 | -0.0287 | 117.0898
5.5 | 0.8134 | 0.00674 | -0.0284 | 120.6825
6 | 0.8659 | 0.007 | -0.027 | 123.7
6.5 | 0.9279 | 0.00739 | -0.0278 | 125.5616
7 | 0.9858 | 0.00781 | -0.0276 | 126.2228
7.5 | 1.0431 | 0.00834 | -0.0272 | 125.0719
8 | 1.1002 | 0.00887 | -0.0268 | 124.0361
9 | 1.212 | 0.01022 | -0.0252 | 118.591
9.5 | 1.2663 | 0.01104 | -0.0242 | 114.7011
10 | 1.3188 | 0.01205 | -0.0227 | 109.444
10.5 | 1.3682 | 0.01333 | -0.0209 | 102.6407
11 | 1.4121 | 0.01506 | -0.0183 | 93.7649
11.5 | 1.444 | 0.01768 | -0.0144 | 81.6742
12 | 1.4764 | 0.01978 | -0.0106 | 74.6411
12.5 | 1.4838 | 0.02231 | -0.0035 | 66.5083
13 | 1.4721 | 0.02609 | 0.0032 | 56.4239
13.5 | 1.4584 | 0.03126 | 0.007 | 46.6539
14 | 1.4338 | 0.0385 | 0.0081 | 37.2416
14.5 | 1.3923 | 0.04905 | 0.0057 | 28.3853
15 | 1.3628 | 0.05993 | 0.0008 | 22.7399
15.5 | 1.3365 | 0.07209 | -0.0061 | 18.5393
16 | 1.2866 | 0.09029 | -0.0179 | 14.2496
16.5 | 1.2568 | 0.10656 | -0.0282 | 11.7943
17 | 1.2069 | 0.12819 | -0.0417 | 9.4149
17.5 | 1.1477 | 0.15245 | -0.0568 | 7.5284

## 103. Re 8M Mach 0.50 (1)
BIGFOIL.COM POLAR EXPORT
NACA63-309 a=0.0
NACA63-309 a=0.0 |  |  |  | Cl Max: | 1.119 | at alpha= | 20 | deg
JavaFoil+Calcfoil stall+Eppler ext transition |  |  |  | L/D Max: | 133.172 | at alpha= | 3.5 | deg
Re: | 8000000 |  |  | Cd Min: | 0.00421 | at alpha= | -0.5 | deg
Mach: | 0.5 |  |  | Cl=0 at alpha= | -1.4403 | deg
|  |  |  | @ Cl=0.1, Cd= | 0.0046446
|  |  |  | @ Cl=0.4, Cd= | 0.0043957
|  |  |  | @ Cl=0.6, Cd= | 0.0050216
alpha (deg) | Cl | Cd | Cm | Cl/Cd
-20 | -0.991 | 0.15151 | -0.008 | -6.539
-19.5 | -0.963 | 0.14523 | -0.008 | -6.63
-19 | -0.934 | 0.14205 | -0.008 | -6.577
-18.5 | -0.908 | 0.13849 | -0.008 | -6.557
-18 | -0.882 | 0.13388 | -0.008 | -6.59
-17.5 | -0.857 | 0.13187 | -0.008 | -6.5
-17 | -0.83 | 0.12399 | -0.008 | -6.698
-16.5 | -0.803 | 0.11917 | -0.008 | -6.739
-16 | -0.777 | 0.11053 | -0.008 | -7.034
-15.5 | -0.752 | 0.10313 | -0.009 | -7.288
-15 | -0.727 | 0.09544 | -0.009 | -7.62
-14.5 | -0.697 | 0.10588 | -0.008 | -6.584
-14 | -0.671 | 0.09746 | -0.009 | -6.881
-13.5 | -0.645 | 0.08983 | -0.009 | -7.176
-13 | -0.62 | 0.08209 | -0.009 | -7.55
-12.5 | -0.595 | 0.07524 | -0.01 | -7.908
-12 | -0.572 | 0.06817 | -0.011 | -8.383
-11.5 | -0.538 | 0.07443 | -0.009 | -7.232
-11 | -0.51 | 0.07462 | -0.009 | -6.841
-10.5 | -0.485 | 0.0663 | -0.009 | -7.312
-10 | -0.459 | 0.06094 | -0.01 | -7.528
-9.5 | -0.434 | 0.05556 | -0.011 | -7.806
-9 | -0.412 | 0.04777 | -0.012 | -8.624
-8.5 | -0.468 | 0.00862 | -0.019 | -54.257
-8 | -0.35 | 0.0533 | -0.009 | -6.568
-7.5 | -0.324 | 0.04906 | -0.01 | -6.599
-7 | -0.297 | 0.04472 | -0.01 | -6.652
-6.5 | -0.271 | 0.04102 | -0.011 | -6.616
-6 | -0.302 | 0.00717 | -0.021 | -42.133
-5.5 | -0.217 | 0.03853 | -0.01 | -5.629
-5 | -0.261 | 0.03701 | -0.01 | -7.057
-4.5 | -0.283 | 0.034 | -0.011 | -8.33
-4 | -0.315 | 0.00627 | -0.023 | -50.309
-3.5 | -0.263 | 0.00603 | -0.023 | -43.713
-3 | -0.204 | 0.00579 | -0.024 | -35.219
-2.5 | -0.14 | 0.0057 | -0.024 | -24.547
-2 | -0.075 | 0.00555 | -0.024 | -13.425
-1.5 | -0.008 | 0.00543 | -0.025 | -1.486
-1 | 0.059 | 0.00533 | -0.025 | 11.069
-0.5 | 0.126 | 0.00421 | -0.026 | 29.999
0 | 0.194 | 0.00422 | -0.026 | 45.818
0.5 | 0.261 | 0.00426 | -0.026 | 61.211
1 | 0.328 | 0.00429 | -0.027 | 76.439
1.5 | 0.395 | 0.00438 | -0.027 | 90.016
2 | 0.462 | 0.00459 | -0.028 | 100.635
2.5 | 0.528 | 0.00479 | -0.028 | 110.187
3 | 0.594 | 0.00503 | -0.029 | 117.971
3.5 | 0.658 | 0.00494 | -0.029 | 133.172
4 | 0.72 | 0.00542 | -0.029 | 132.951
4.5 | 0.78 | 0.00615 | -0.03 | 126.934
5 | 0.834 | 0.00652 | -0.03 | 127.771
5.5 | 0.877 | 0.00883 | -0.031 | 99.349
6 | 0.904 | 0.00954 | -0.031 | 94.731
6.5 | 0.898 | 0.01044 | -0.032 | 85.969
7 | 0.782 | 0.01126 | -0.032 | 69.418
7.5 | 0.577 | 0.01274 | -0.032 | 45.257
8 | 0.59 | 0.01619 | -0.031 | 36.474
8.5 | 0.636 | 0.01426 | -0.033 | 44.57
9 | 0.649 | 0.01822 | -0.032 | 35.619
9.5 | 0.576 | 0.06341 | -0.017 | 9.089
10 | 0.721 | 0.01722 | -0.034 | 41.858
10.5 | 0.735 | 0.02191 | -0.033 | 33.571
11 | 0.656 | 0.07417 | -0.019 | 8.848
11.5 | 0.8 | 0.02186 | -0.034 | 36.588
12 | 0.799 | 0.03282 | -0.033 | 24.356
12.5 | 0.741 | 0.08057 | -0.023 | 9.193
13 | 0.762 | 0.08999 | -0.022 | 8.468
13.5 | 0.791 | 0.08731 | -0.023 | 9.059
14 | 0.814 | 0.09466 | -0.023 | 8.598
14.5 | 0.841 | 0.10064 | -0.023 | 8.353
15 | 0.87 | 0.10483 | -0.025 | 8.303
15.5 | 0.886 | 0.11022 | -0.022 | 8.039
16 | 0.914 | 0.11488 | -0.024 | 7.96
16.5 | 0.945 | 0.11843 | -0.025 | 7.98
17 | 0.975 | 0.1218 | -0.027 | 8.007
17.5 | 0.989 | 0.12788 | -0.024 | 7.733
18 | 1.019 | 0.1303 | -0.026 | 7.821
18.5 | 1.056 | 0.12753 | -0.029 | 8.283
19 | 1.086 | 0.13131 | -0.03 | 8.269
19.5 | 1.091 | 0.1423 | -0.027 | 7.668
20 | 1.119 | 0.14749 | -0.028 | 7.587

## 104. Re 8M Mach 0.50 (2)
BIGFOIL.COM POLAR EXPORT
NACA63-309 a=0.0
NACA63-309 a=0.0 |  |  |  | Cl Max: | 1.1529 | at alpha= | 7.5 | deg
XFOIL ncrit=9 |  |  |  | L/D Max: | 173.026 | at alpha= | -0.5 | deg
Re: | 8000000 |  |  | Cd Min: | 0.2884 | at alpha= | -20 | deg
Mach: | 0.5 |  |  | Cl=0 at alpha= | -1.477 | deg
|  |  |  | @ Cl=0.1, Cd= | 0.00076937
|  |  |  | @ Cl=0.4, Cd= | 0.0037804
|  |  |  | @ Cl=0.6, Cd= | 0.0050351
alpha (deg) | Cl | Cd | Cm | Cl/Cd
-20 | -0.9179 | 0.2884 | 0.1085 | -3.1827
-19.5 | -0.8946 | 0.27957 | 0.1029 | -3.1999
-19 | -0.8715 | 0.27085 | 0.0974 | -3.2176
-18.5 | -0.8492 | 0.26159 | 0.0918 | -3.2463
-18 | -0.8266 | 0.2523 | 0.0863 | -3.2763
-17.5 | -0.8037 | 0.24315 | 0.0809 | -3.3054
-17 | -0.7811 | 0.23421 | 0.0755 | -3.335
-16.5 | -0.7577 | 0.22643 | 0.0704 | -3.3463
-16 | -0.7335 | 0.2181 | 0.0654 | -3.3631
-15.5 | -0.711 | 0.20947 | 0.0603 | -3.3943
-15 | -0.69 | 0.20031 | 0.0551 | -3.4447
-14.5 | -0.6674 | 0.19186 | 0.0502 | -3.4786
-14 | -0.6483 | 0.18248 | 0.0449 | -3.5527
-13.5 | -0.6282 | 0.1736 | 0.04 | -3.6187
-13 | -0.6095 | 0.16434 | 0.035 | -3.7088
-12.5 | -0.592 | 0.15505 | 0.03 | -3.8181
-12 | -0.5776 | 0.14502 | 0.0248 | -3.9829
-11 | -0.5446 | 0.12826 | 0.0154 | -4.2461
-10.5 | -0.5308 | 0.12003 | 0.0112 | -4.4222
-10 | -0.5189 | 0.1113 | 0.0065 | -4.6622
-9.5 | -0.5089 | 0.10237 | 0.0015 | -4.9712
-9 | -0.5043 | 0.09281 | -0.0038 | -5.4337
-8.5 | -0.5023 | 0.0834 | -0.0092 | -6.0228
-8 | -0.5026 | 0.07432 | -0.0148 | -6.7626
-7.5 | -0.5118 | 0.06462 | -0.0214 | -7.9201
-7 | -0.5283 | 0.05617 | -0.029 | -9.4054
-6.5 | -0.5307 | 0.04669 | -0.0341 | -11.3665
-6 | -0.5112 | 0.02352 | -0.0322 | -21.7347
-5.5 | -0.4862 | 0.01504 | -0.0328 | -32.3271
-5 | -0.4545 | 0.00665 | -0.0323 | -68.3459
-4.5 | -0.4126 | 0.00164 | -0.0312 | -251.5854
-4 | -0.3457 | 0.00117 | -0.0297 | -295.4701
-3.5 | -0.2768 | 0.00099 | -0.0287 | -279.596
-3 | -0.2078 | 0.0009 | -0.0281 | -230.8889
-2.5 | -0.1391 | 0.00085 | -0.0277 | -163.6471
-2 | -0.0708 | 0.00082 | -0.0276 | -86.3415
-1.5 | -0.0031 | 0.0008 | -0.0277 | -3.875
-1 | 0.0643 | 0.00078 | -0.0279 | 82.4359
-0.5 | 0.1315 | 0.00076 | -0.0282 | 173.0263
0 | 0.202 | 0.00485 | -0.0295 | 41.6495
1 | 0.3343 | 0.0038 | -0.0306 | 87.9737
1.5 | 0.4015 | 0.00378 | -0.0309 | 106.2169
2 | 0.4692 | 0.00399 | -0.0312 | 117.594
2.5 | 0.5355 | 0.0045 | -0.0314 | 119
3 | 0.6018 | 0.00505 | -0.0314 | 119.1683
3.5 | 0.6679 | 0.00567 | -0.0312 | 117.7954
4 | 0.7339 | 0.00632 | -0.0306 | 116.1234
4.5 | 0.8018 | 0.00673 | -0.03 | 119.1382
5 | 0.8705 | 0.00711 | -0.029 | 122.4332
5.5 | 0.9389 | 0.00753 | -0.0275 | 124.6879
6 | 1.0025 | 0.00796 | -0.0245 | 125.9422
6.5 | 1.0758 | 0.00872 | -0.0229 | 123.3716
7 | 1.1346 | 0.01073 | -0.0184 | 105.7409
7.5 | 1.1529 | 0.01607 | -0.0101 | 71.7424
8 | 1.1453 | 0.02285 | -0.0014 | 50.1225
8.5 | 1.1111 | 0.02848 | 0.0077 | 39.0133
9 | 1.0778 | 0.03609 | 0.0101 | 29.8642
9.5 | 1.0483 | 0.0452 | 0.0078 | 23.1925
10 | 1.0134 | 0.05695 | 0.0012 | 17.7946
10.5 | 0.9847 | 0.0702 | -0.0082 | 14.0271
11 | 0.9585 | 0.08568 | -0.0194 | 11.187
11.5 | 0.9404 | 0.10155 | -0.0292 | 9.2605
12 | 0.9271 | 0.11596 | -0.0381 | 7.995
12.5 | 0.9165 | 0.13033 | -0.047 | 7.0321

## 105. Re 10M Mach 0.00 (1)
BIGFOIL.COM POLAR EXPORT
NACA63-309 a=0.0
NACA63-309 a=0.0 |  |  |  | Cl Max: | 1.008 | at alpha= | 9 | deg
JavaFoil+Calcfoil stall+Eppler ext transition |  |  |  | L/D Max: | 139.919 | at alpha= | 7 | deg
Re: | 10000000 |  |  | Cd Min: | 0.00419 | at alpha= | 0 | deg
Mach: | 0 |  |  | Cl=0 at alpha= | -1.4397 | deg
|  |  |  | @ Cl=0.1, Cd= | 0.0043536
|  |  |  | @ Cl=0.4, Cd= | 0.0045
|  |  |  | @ Cl=0.6, Cd= | 0.005185
alpha (deg) | Cl | Cd | Cm | Cl/Cd
-12.5 | -0.447 | 0.08142 | -0.007 | -5.488
-12 | -0.465 | 0.07863 | -0.007 | -5.913
-11.5 | -0.481 | 0.07411 | -0.007 | -6.497
-11 | -0.496 | 0.06923 | -0.007 | -7.168
-10.5 | -0.508 | 0.06533 | -0.008 | -7.772
-10 | -0.515 | 0.06175 | -0.008 | -8.345
-9.5 | -0.517 | 0.05747 | -0.008 | -8.992
-9 | -0.512 | 0.0524 | -0.009 | -9.778
-8.5 | -0.503 | 0.04892 | -0.009 | -10.278
-8 | -0.497 | 0.04035 | -0.011 | -12.325
-7.5 | -0.579 | 0.00725 | -0.018 | -79.842
-7 | -0.55 | 0.00708 | -0.018 | -77.646
-6.5 | -0.516 | 0.00688 | -0.018 | -75.096
-6 | -0.478 | 0.00667 | -0.018 | -71.668
-5.5 | -0.436 | 0.00644 | -0.019 | -67.637
-5 | -0.39 | 0.00606 | -0.019 | -64.328
-4.5 | -0.341 | 0.00593 | -0.019 | -57.451
-4 | -0.289 | 0.00576 | -0.02 | -50.138
-3.5 | -0.235 | 0.00561 | -0.02 | -41.85
-3 | -0.179 | 0.00552 | -0.02 | -32.463
-2.5 | -0.122 | 0.00542 | -0.021 | -22.565
-2 | -0.065 | 0.0053 | -0.021 | -12.25
-1.5 | -0.007 | 0.00525 | -0.021 | -1.336
-1 | 0.051 | 0.00519 | -0.022 | 9.854
-0.5 | 0.109 | 0.0042 | -0.022 | 26.056
0 | 0.168 | 0.00419 | -0.023 | 40.007
0.5 | 0.226 | 0.00421 | -0.023 | 53.625
1 | 0.284 | 0.00427 | -0.023 | 66.478
1.5 | 0.342 | 0.00442 | -0.024 | 77.315
2 | 0.4 | 0.0045 | -0.024 | 88.828
2.5 | 0.458 | 0.00462 | -0.024 | 99.095
3 | 0.515 | 0.00478 | -0.025 | 107.82
3.5 | 0.572 | 0.00504 | -0.025 | 113.524
4 | 0.628 | 0.00533 | -0.026 | 117.799
4.5 | 0.683 | 0.00591 | -0.026 | 115.554
5 | 0.735 | 0.00616 | -0.026 | 119.358
5.5 | 0.786 | 0.0059 | -0.027 | 133.065
6 | 0.833 | 0.00607 | -0.027 | 137.204
6.5 | 0.877 | 0.00629 | -0.027 | 139.42
7 | 0.917 | 0.00656 | -0.028 | 139.919
7.5 | 0.953 | 0.00682 | -0.028 | 139.746
8 | 0.983 | 0.00908 | -0.029 | 108.225
8.5 | 1 | 0.00954 | -0.029 | 104.777
9 | 1.008 | 0.01004 | -0.029 | 100.4
9.5 | 1.008 | 0.01066 | -0.03 | 94.56
10 | 0.999 | 0.01136 | -0.03 | 87.945
10.5 | 0.98 | 0.0122 | -0.03 | 80.279
11 | 0.953 | 0.01308 | -0.031 | 72.84
11.5 | 0.911 | 0.01547 | -0.03 | 58.894
12 | 0.874 | 0.01674 | -0.031 | 52.218
12.5 | 0.713 | 0.0731 | -0.02 | 9.756
13 | 0.749 | 0.03504 | -0.029 | 21.386
13.5 | 0.644 | 0.08418 | -0.02 | 7.647
14 | 0.607 | 0.09082 | -0.019 | 6.686

## 106. Re 10M Mach 0.00 (2)
BIGFOIL.COM POLAR EXPORT
NACA63-309 a=0.0
NACA63-309 a=0.0 |  |  |  | Cl Max: | 1.7564 | at alpha= | 18 | deg
XFOIL ncrit=9 |  |  |  | L/D Max: | 132.219 | at alpha= | 7.5 | deg
Re: | 10000000 |  |  | Cd Min: | 0.06222 | at alpha= | 20 | deg
Mach: | 0 |  |  | Cl=0 at alpha= | -1.4764 | deg
|  |  |  | @ Cl=0.1, Cd= | 0.0049206
|  |  |  | @ Cl=0.4, Cd= | 0.0038985
|  |  |  | @ Cl=0.6, Cd= | 0.0053831
alpha (deg) | Cl | Cd | Cm | Cl/Cd
-18 | -1.4595 | 0.04267 | -0.0427 | -34.2044
-17.5 | -1.4999 | 0.03475 | -0.0435 | -43.1626
-17 | -1.5073 | 0.03176 | -0.0397 | -47.4591
-16.5 | -1.5187 | 0.02817 | -0.0337 | -53.912
-16 | -1.4962 | 0.02557 | -0.0312 | -58.5139
-15.5 | -1.4656 | 0.0233 | -0.0294 | -62.9013
-15 | -1.4272 | 0.02166 | -0.0282 | -65.891
-14.5 | -1.3889 | 0.01967 | -0.0269 | -70.6101
-14 | -1.3459 | 0.01813 | -0.026 | -74.2361
-13.5 | -1.3011 | 0.01668 | -0.0252 | -78.0036
-13 | -1.254 | 0.01543 | -0.0246 | -81.2703
-12.5 | -1.2048 | 0.0142 | -0.0243 | -84.8451
-12 | -1.1599 | 0.01332 | -0.0228 | -87.0796
-11.5 | -1.1103 | 0.01233 | -0.0222 | -90.0487
-11 | -1.061 | 0.01099 | -0.0216 | -96.5423
-10.5 | -1.0093 | 0.01013 | -0.0213 | -99.6347
-10 | -0.9559 | 0.00958 | -0.0212 | -99.7808
-9.5 | -0.9019 | 0.0091 | -0.0212 | -99.1099
-9 | -0.8473 | 0.00868 | -0.0211 | -97.6152
-8.5 | -0.7926 | 0.00825 | -0.0211 | -96.0727
-8 | -0.7381 | 0.00766 | -0.0211 | -96.3577
-7.5 | -0.6828 | 0.00731 | -0.0212 | -93.4063
-7 | -0.6269 | 0.00706 | -0.0213 | -88.796
-6.5 | -0.5707 | 0.00684 | -0.0215 | -83.4357
-6 | -0.5144 | 0.00662 | -0.0217 | -77.7039
-5.5 | -0.4584 | 0.00622 | -0.0218 | -73.6977
-5 | -0.402 | 0.00596 | -0.022 | -67.4497
-4.5 | -0.3452 | 0.00581 | -0.0222 | -59.4148
-3.5 | -0.2313 | 0.00551 | -0.0228 | -41.9782
-3 | -0.1743 | 0.00533 | -0.023 | -32.7017
-2.5 | -0.1171 | 0.00524 | -0.0234 | -22.3473
-2 | -0.0599 | 0.00516 | -0.0237 | -11.6085
-1.5 | -0.0027 | 0.00508 | -0.024 | -0.5315
-1 | 0.0546 | 0.005 | -0.0244 | 10.92
-0.5 | 0.1118 | 0.0049 | -0.0247 | 22.8163
0 | 0.1687 | 0.00467 | -0.0251 | 36.1242
0.5 | 0.2253 | 0.00432 | -0.0256 | 52.1528
1 | 0.2817 | 0.00398 | -0.0262 | 70.7789
1.5 | 0.3379 | 0.00374 | -0.0266 | 90.3476
2 | 0.3946 | 0.00385 | -0.027 | 102.4935
2.5 | 0.4503 | 0.00435 | -0.0274 | 103.5172
3.5 | 0.5621 | 0.00511 | -0.028 | 110
4 | 0.6176 | 0.00551 | -0.0283 | 112.0871
4.5 | 0.673 | 0.00588 | -0.0285 | 114.4558
5 | 0.7286 | 0.00614 | -0.0287 | 118.6645
5.5 | 0.7838 | 0.0064 | -0.0288 | 122.4688
6 | 0.838 | 0.00666 | -0.0288 | 125.8258
6.5 | 0.8886 | 0.00684 | -0.0278 | 129.9123
7 | 0.9462 | 0.00722 | -0.0287 | 131.0526
7.5 | 1.0009 | 0.00757 | -0.0289 | 132.2193
8 | 1.0547 | 0.00803 | -0.0289 | 131.345
8.5 | 1.1083 | 0.00847 | -0.029 | 130.8501
9.5 | 1.2134 | 0.00951 | -0.0289 | 127.592
10 | 1.2642 | 0.01019 | -0.0286 | 124.0628
10.5 | 1.3141 | 0.01093 | -0.0282 | 120.2287
11 | 1.3629 | 0.01173 | -0.0276 | 116.1893
11.5 | 1.4097 | 0.01269 | -0.0269 | 111.0875
12 | 1.457 | 0.01347 | -0.0262 | 108.1663
12.5 | 1.5029 | 0.01429 | -0.0254 | 105.1714
13 | 1.5469 | 0.01519 | -0.0244 | 101.8367
13.5 | 1.5896 | 0.01608 | -0.0232 | 98.8557
14 | 1.6295 | 0.01707 | -0.0217 | 95.4599
15 | 1.6955 | 0.01937 | -0.0169 | 87.5323
15.5 | 1.7096 | 0.02052 | -0.0115 | 83.3138
16 | 1.7158 | 0.0227 | -0.0067 | 75.5859
16.5 | 1.7328 | 0.02466 | -0.004 | 70.2676
17 | 1.7404 | 0.02767 | -0.0015 | 62.8984
17.5 | 1.7506 | 0.03082 | 0.0001 | 56.8008
18 | 1.7564 | 0.0347 | 0.001 | 50.6167
18.5 | 1.7529 | 0.03993 | 0.0012 | 43.8993
19 | 1.7463 | 0.04602 | 0.0003 | 37.9465
19.5 | 1.736 | 0.05323 | -0.0018 | 32.6132
20 | 1.718 | 0.06222 | -0.0054 | 27.6117

## 107. Re 10M Mach 0.10 (1)
BIGFOIL.COM POLAR EXPORT
NACA63-309 a=0.0
NACA63-309 a=0.0 |  |  |  | Cl Max: | 1.005 | at alpha= | 9 | deg
JavaFoil+Calcfoil stall+Eppler ext transition |  |  |  | L/D Max: | 138.814 | at alpha= | 6.5 | deg
Re: | 10000000 |  |  | Cd Min: | 0.00417 | at alpha= | 0 | deg
Mach: | 0.1 |  |  | Cl=0 at alpha= | -1.4397 | deg
|  |  |  | @ Cl=0.1, Cd= | 0.0043727
|  |  |  | @ Cl=0.4, Cd= | 0.0044876
|  |  |  | @ Cl=0.6, Cd= | 0.09312
alpha (deg) | Cl | Cd | Cm | Cl/Cd
-12.5 | -0.416 | 0.08218 | -0.007 | -5.063
-12 | -0.438 | 0.0779 | -0.007 | -5.617
-11.5 | -0.458 | 0.07418 | -0.007 | -6.169
-11 | -0.476 | 0.0696 | -0.007 | -6.833
-10.5 | -0.491 | 0.06594 | -0.007 | -7.441
-10 | -0.502 | 0.06169 | -0.008 | -8.138
-9.5 | -0.506 | 0.05791 | -0.008 | -8.74
-9 | -0.504 | 0.05305 | -0.009 | -9.492
-8.5 | -0.496 | 0.04976 | -0.009 | -9.966
-8 | -0.486 | 0.04467 | -0.01 | -10.889
-7.5 | -0.575 | 0.0073 | -0.018 | -78.833
-7 | -0.548 | 0.00714 | -0.018 | -76.799
-6.5 | -0.516 | 0.00692 | -0.018 | -74.596
-6 | -0.479 | 0.00668 | -0.019 | -71.598
-5.5 | -0.437 | 0.00649 | -0.019 | -67.321
-5 | -0.391 | 0.00608 | -0.019 | -64.267
-4.5 | -0.342 | 0.00591 | -0.02 | -57.788
-4 | -0.29 | 0.00576 | -0.02 | -50.338
-3.5 | -0.236 | 0.00563 | -0.02 | -41.895
-3 | -0.18 | 0.00551 | -0.021 | -32.672
-2.5 | -0.123 | 0.0054 | -0.021 | -22.753
-2 | -0.065 | 0.00534 | -0.021 | -12.203
-1.5 | -0.007 | 0.00523 | -0.022 | -1.348
-1 | 0.051 | 0.00517 | -0.022 | 9.945
-0.5 | 0.11 | 0.00421 | -0.022 | 26.141
0 | 0.169 | 0.00417 | -0.023 | 40.405
0.5 | 0.227 | 0.0042 | -0.023 | 54.064
1 | 0.286 | 0.00426 | -0.023 | 66.978
1.5 | 0.344 | 0.00442 | -0.024 | 77.787
2 | 0.402 | 0.00449 | -0.024 | 89.552
2.5 | 0.46 | 0.00466 | -0.025 | 98.836
3 | 0.518 | 0.00481 | -0.025 | 107.746
3.5 | 0.575 | 0.00503 | -0.025 | 114.354
4 | 0.631 | 0.00532 | -0.026 | 118.543
4.5 | 0.686 | 0.00589 | -0.026 | 116.465
5 | 0.739 | 0.00621 | -0.026 | 118.971
5.5 | 0.789 | 0.00589 | -0.027 | 133.903
6 | 0.836 | 0.00613 | -0.027 | 136.483
6.5 | 0.88 | 0.00634 | -0.028 | 138.814
7 | 0.92 | 0.00663 | -0.028 | 138.698
7.5 | 0.955 | 0.00689 | -0.028 | 138.657
8 | 0.983 | 0.00917 | -0.029 | 107.205
8.5 | 0.999 | 0.00964 | -0.029 | 103.6
9 | 1.005 | 0.01016 | -0.03 | 98.925
9.5 | 1.001 | 0.0108 | -0.03 | 92.705
10 | 0.987 | 0.01152 | -0.03 | 85.702
10.5 | 0.963 | 0.01245 | -0.03 | 77.33
11 | 0.93 | 0.01344 | -0.031 | 69.219
11.5 | 0.88 | 0.01658 | -0.03 | 53.061
12 | 0.727 | 0.06368 | -0.022 | 11.414
12.5 | 0.68 | 0.07516 | -0.02 | 9.053
13 | 0.67 | 0.05901 | -0.025 | 11.355
13.5 | 0.61 | 0.07907 | -0.022 | 7.715
14 | 0.563 | 0.09312 | -0.019 | 6.044

## 108. Re 10M Mach 0.10 (2)
BIGFOIL.COM POLAR EXPORT
NACA63-309 a=0.0
NACA63-309 a=0.0 |  |  |  | Cl Max: | 1.7269 | at alpha= | 17.5 | deg
XFOIL ncrit=9 |  |  |  | L/D Max: | 132.071 | at alpha= | 7.5 | deg
Re: | 10000000 |  |  | Cd Min: | 0.08096 | at alpha= | 20 | deg
Mach: | 0.1 |  |  | Cl=0 at alpha= | -1.4774 | deg
|  |  |  | @ Cl=0.1, Cd= | 0.0049317
|  |  |  | @ Cl=0.4, Cd= | 0.0038868
|  |  |  | @ Cl=0.6, Cd= | 0.0053735
alpha (deg) | Cl | Cd | Cm | Cl/Cd
-16 | -1.36 | 0.03814 | -0.0443 | -35.6581
-15.5 | -1.4097 | 0.03223 | -0.0373 | -43.7388
-15 | -1.3939 | 0.0289 | -0.0345 | -48.2318
-14.5 | -1.3799 | 0.02422 | -0.0318 | -56.9736
-14 | -1.3453 | 0.02156 | -0.0301 | -62.398
-13.5 | -1.3057 | 0.01923 | -0.0287 | -67.8991
-13 | -1.2612 | 0.01742 | -0.0277 | -72.3995
-12 | -1.1697 | 0.01447 | -0.0251 | -80.8362
-11.5 | -1.1195 | 0.01339 | -0.0243 | -83.6072
-11 | -1.0695 | 0.012 | -0.0236 | -89.125
-10.5 | -1.0185 | 0.01068 | -0.0229 | -95.3652
-10 | -0.9651 | 0.00987 | -0.0225 | -97.7812
-9.5 | -0.9105 | 0.0093 | -0.0223 | -97.9032
-8 | -0.7443 | 0.00783 | -0.0218 | -95.0575
-7.5 | -0.6884 | 0.00739 | -0.0218 | -93.1529
-7 | -0.6319 | 0.00711 | -0.0219 | -88.8748
-6.5 | -0.5752 | 0.00688 | -0.022 | -83.6047
-6 | -0.5183 | 0.00666 | -0.0221 | -77.8228
-5.5 | -0.4617 | 0.00626 | -0.0221 | -73.754
-5 | -0.4048 | 0.00598 | -0.0223 | -67.6923
-4.5 | -0.3475 | 0.00582 | -0.0225 | -59.7079
-4 | -0.2901 | 0.0057 | -0.0227 | -50.8947
-3.5 | -0.2328 | 0.00552 | -0.023 | -42.1739
-2 | -0.0602 | 0.00516 | -0.0238 | -11.6667
-1 | 0.055 | 0.00501 | -0.0245 | 10.978
-0.5 | 0.1125 | 0.00491 | -0.0249 | 22.9124
0.5 | 0.2267 | 0.00433 | -0.0258 | 52.3557
1 | 0.2834 | 0.00398 | -0.0263 | 71.206
1.5 | 0.3399 | 0.00374 | -0.0268 | 90.8824
2 | 0.397 | 0.00386 | -0.0272 | 102.8497
2.5 | 0.453 | 0.00436 | -0.0275 | 103.8991
3.5 | 0.5655 | 0.00512 | -0.0281 | 110.4492
4 | 0.6213 | 0.00553 | -0.0284 | 112.3508
4.5 | 0.6771 | 0.00591 | -0.0286 | 114.5685
5 | 0.7331 | 0.00616 | -0.0288 | 119.0097
5.5 | 0.7887 | 0.00642 | -0.0289 | 122.8505
6 | 0.8434 | 0.00669 | -0.0288 | 126.0688
6.5 | 0.8943 | 0.00688 | -0.0278 | 129.9855
7 | 0.9526 | 0.00726 | -0.0286 | 131.2121
7.5 | 1.0077 | 0.00763 | -0.0287 | 132.0708
8 | 1.0621 | 0.00809 | -0.0287 | 131.2855
8.5 | 1.1159 | 0.00859 | -0.0286 | 129.9069
9.5 | 1.2222 | 0.00965 | -0.0283 | 126.6528
10 | 1.2732 | 0.01038 | -0.0279 | 122.659
10.5 | 1.3235 | 0.01116 | -0.0273 | 118.5932
11 | 1.3723 | 0.01206 | -0.0265 | 113.7894
11.5 | 1.4196 | 0.01302 | -0.0256 | 109.0323
12 | 1.467 | 0.01385 | -0.0248 | 105.9206
12.5 | 1.513 | 0.01473 | -0.0237 | 102.7155
13 | 1.5567 | 0.01572 | -0.0224 | 99.0267
13.5 | 1.5989 | 0.01668 | -0.0209 | 95.8573
14 | 1.6374 | 0.01778 | -0.019 | 92.0922
14.5 | 1.6691 | 0.01914 | -0.0161 | 87.2048
15 | 1.6853 | 0.02035 | -0.0107 | 82.8157
15.5 | 1.7005 | 0.02193 | -0.0063 | 77.5422
16 | 1.7055 | 0.02468 | -0.0022 | 69.1045
16.5 | 1.7199 | 0.0272 | 0.0001 | 63.2316
17 | 1.7234 | 0.03101 | 0.0021 | 55.5756
17.5 | 1.7269 | 0.03526 | 0.0031 | 48.9762
18 | 1.716 | 0.04147 | 0.003 | 41.3793
18.5 | 1.7102 | 0.04774 | 0.0019 | 35.8232
19 | 1.6918 | 0.05635 | -0.001 | 30.0231
19.5 | 1.6634 | 0.06741 | -0.006 | 24.6759
20 | 1.6267 | 0.08096 | -0.0131 | 20.0926

## 109. Re 10M Mach 0.25 (1)
BIGFOIL.COM POLAR EXPORT
NACA63-309 a=0.0
NACA63-309 a=0.0 |  |  |  | Cl Max: | 0.982 | at alpha= | 8 | deg
JavaFoil+Calcfoil stall+Eppler ext transition |  |  |  | L/D Max: | 137.45 | at alpha= | 6.5 | deg
Re: | 10000000 |  |  | Cd Min: | 0.0042 | at alpha= | -0.5 | deg
Mach: | 0.25 |  |  | Cl=0 at alpha= | -1.4417 | deg
|  |  |  | @ Cl=0.1, Cd= | 0.0044145
|  |  |  | @ Cl=0.4, Cd= | 0.09024
|  |  |  | @ Cl=0.6, Cd= | 0.09024
alpha (deg) | Cl | Cd | Cm | Cl/Cd
-11.5 | -0.232 | 0.07768 | -0.007 | -2.981
-11 | -0.289 | 0.07048 | -0.008 | -4.097
-10.5 | -0.339 | 0.06647 | -0.008 | -5.102
-10 | -0.382 | 0.06257 | -0.008 | -6.113
-9.5 | -0.413 | 0.05941 | -0.008 | -6.955
-9 | -0.432 | 0.05524 | -0.008 | -7.813
-8.5 | -0.443 | 0.05204 | -0.008 | -8.504
-8 | -0.446 | 0.04875 | -0.009 | -9.145
-7.5 | -0.442 | 0.04529 | -0.009 | -9.757
-7 | -0.431 | 0.0421 | -0.01 | -10.238
-6.5 | -0.509 | 0.007 | -0.019 | -72.619
-6 | -0.478 | 0.00663 | -0.019 | -72.036
-5.5 | -0.44 | 0.0064 | -0.019 | -68.689
-5 | -0.396 | 0.00617 | -0.02 | -64.172
-4.5 | -0.348 | 0.00598 | -0.02 | -58.261
-4 | -0.296 | 0.00582 | -0.02 | -50.87
-3.5 | -0.241 | 0.00566 | -0.021 | -42.686
-3 | -0.185 | 0.00553 | -0.021 | -33.365
-2.5 | -0.126 | 0.00543 | -0.021 | -23.216
-2 | -0.067 | 0.00536 | -0.022 | -12.49
-1.5 | -0.007 | 0.00525 | -0.022 | -1.379
-1 | 0.053 | 0.00519 | -0.023 | 10.172
-0.5 | 0.113 | 0.0042 | -0.023 | 26.905
0 | 0.173 | 0.0042 | -0.023 | 41.245
0.5 | 0.233 | 0.00422 | -0.024 | 55.243
1 | 0.293 | 0.00429 | -0.024 | 68.389
1.5 | 0.353 | 0.00445 | -0.024 | 79.387
2 | 0.413 | 0.00453 | -0.025 | 91.16
2.5 | 0.473 | 0.00467 | -0.025 | 101.345
3 | 0.532 | 0.00483 | -0.026 | 110.22
3.5 | 0.59 | 0.00511 | -0.026 | 115.433
4 | 0.648 | 0.00542 | -0.026 | 119.595
4.5 | 0.704 | 0.00602 | -0.027 | 116.938
5 | 0.758 | 0.00579 | -0.027 | 130.805
5.5 | 0.808 | 0.00601 | -0.028 | 134.399
6 | 0.854 | 0.00628 | -0.028 | 135.939
6.5 | 0.896 | 0.00652 | -0.028 | 137.45
7 | 0.932 | 0.00683 | -0.029 | 136.561
7.5 | 0.962 | 0.00912 | -0.029 | 105.481
8 | 0.982 | 0.00967 | -0.03 | 101.491
8.5 | 0.982 | 0.0102 | -0.03 | 96.266
9 | 0.967 | 0.01096 | -0.03 | 88.227
9.5 | 0.935 | 0.01178 | -0.031 | 79.381
10 | 0.885 | 0.01296 | -0.031 | 68.242
10.5 | 0.816 | 0.01491 | -0.031 | 54.702
11 | 0.683 | 0.03463 | -0.027 | 19.711
11.5 | 0.56 | 0.06802 | -0.02 | 8.237
12 | 0.481 | 0.07543 | -0.019 | 6.377
12.5 | 0.397 | 0.08473 | -0.017 | 4.682
13 | 0.309 | 0.09024 | -0.017 | 3.42

## 110. Re 10M Mach 0.25 (2)
BIGFOIL.COM POLAR EXPORT
NACA63-309 a=0.0
NACA63-309 a=0.0 |  |  |  | Cl Max: | 1.5267 | at alpha= | 12.5 | deg
XFOIL ncrit=9 |  |  |  | L/D Max: | 131.896 | at alpha= | 7 | deg
Re: | 10000000 |  |  | Cd Min: | 0.17632 | at alpha= | -14.5 | deg
Mach: | 0.25 |  |  | Cl=0 at alpha= | -1.479 | deg
|  |  |  | @ Cl=0.1, Cd= | 0.0049522
|  |  |  | @ Cl=0.4, Cd= | 0.0038478
|  |  |  | @ Cl=0.6, Cd= | 0.0053101
alpha (deg) | Cl | Cd | Cm | Cl/Cd
-14.5 | -0.6378 | 0.17632 | 0.0394 | -3.6173
-14 | -0.6384 | 0.16093 | 0.0331 | -3.9669
-13.5 | -0.6245 | 0.15278 | 0.0287 | -4.0876
-13 | -0.6081 | 0.14581 | 0.0247 | -4.1705
-12.5 | -0.6412 | 0.12425 | 0.0148 | -5.1606
-12 | -0.6407 | 0.11385 | 0.0091 | -5.6276
-11.5 | -0.6872 | 0.09359 | -0.0028 | -7.3427
-10.5 | -0.7837 | 0.06032 | -0.03 | -12.9924
-10 | -0.8494 | 0.04578 | -0.032 | -18.554
-9.5 | -0.9525 | 0.01273 | -0.0302 | -74.8233
-9 | -0.8976 | 0.01075 | -0.0287 | -83.4977
-8.5 | -0.8393 | 0.00962 | -0.0276 | -87.2453
-8 | -0.7797 | 0.00888 | -0.0266 | -87.8041
-7.5 | -0.7199 | 0.00826 | -0.0259 | -87.155
-7 | -0.6607 | 0.00754 | -0.0252 | -87.626
-6.5 | -0.6005 | 0.00716 | -0.0247 | -83.8687
-6 | -0.5401 | 0.00689 | -0.0244 | -78.389
-5.5 | -0.4801 | 0.0066 | -0.0242 | -72.7424
-5 | -0.4207 | 0.00615 | -0.024 | -68.4065
-4.5 | -0.3608 | 0.00591 | -0.0239 | -61.0491
-3.5 | -0.241 | 0.00561 | -0.0241 | -42.959
-3 | -0.1814 | 0.00539 | -0.0242 | -33.6549
-2.5 | -0.1217 | 0.00526 | -0.0244 | -23.1369
-2 | -0.062 | 0.00519 | -0.0247 | -11.9461
-1.5 | -0.0025 | 0.00509 | -0.025 | -0.49116
-1 | 0.0571 | 0.00501 | -0.0253 | 11.3972
-0.5 | 0.1165 | 0.00493 | -0.0256 | 23.6308
0 | 0.1756 | 0.0047 | -0.026 | 37.3617
0.5 | 0.2343 | 0.00434 | -0.0266 | 53.9862
1 | 0.2928 | 0.00397 | -0.0271 | 73.7531
1.5 | 0.3511 | 0.00374 | -0.0275 | 93.877
2 | 0.4101 | 0.00387 | -0.0279 | 105.969
2.5 | 0.468 | 0.00438 | -0.0283 | 106.8493
3 | 0.5263 | 0.00476 | -0.0286 | 110.5672
3.5 | 0.5842 | 0.00519 | -0.0288 | 112.5626
4 | 0.6421 | 0.00563 | -0.0289 | 114.0497
4.5 | 0.7 | 0.00601 | -0.029 | 116.4725
5 | 0.7583 | 0.00629 | -0.029 | 120.5564
5.5 | 0.8164 | 0.00656 | -0.029 | 124.4512
6 | 0.8736 | 0.00685 | -0.0287 | 127.5328
6.5 | 0.9265 | 0.00712 | -0.0273 | 130.1264
7 | 0.9879 | 0.00749 | -0.0279 | 131.8959
7.5 | 1.0455 | 0.00799 | -0.0275 | 130.8511
8 | 1.1027 | 0.00854 | -0.0271 | 129.1218
8.5 | 1.1596 | 0.00911 | -0.0265 | 127.2887
9 | 1.2154 | 0.00979 | -0.0257 | 124.1471
9.5 | 1.2704 | 0.01058 | -0.0247 | 120.0756
10 | 1.3231 | 0.0116 | -0.0232 | 114.0603
10.5 | 1.3717 | 0.01302 | -0.0212 | 105.3533
11 | 1.4177 | 0.01457 | -0.0189 | 97.3027
11.5 | 1.4628 | 0.01603 | -0.0164 | 91.2539
12 | 1.5017 | 0.01781 | -0.0132 | 84.3178
12.5 | 1.5267 | 0.02028 | -0.0085 | 75.2811
13 | 1.5168 | 0.02324 | 0.0003 | 65.2668
13.5 | 1.5024 | 0.02771 | 0.0058 | 54.2187
14 | 1.4805 | 0.034 | 0.0086 | 43.5441
14.5 | 1.443 | 0.04313 | 0.0082 | 33.457
15 | 1.4119 | 0.05325 | 0.0048 | 26.5146
15.5 | 1.3846 | 0.06448 | -0.0009 | 21.4733
16 | 1.3409 | 0.08016 | -0.0105 | 16.7278
16.5 | 1.308 | 0.09592 | -0.0206 | 13.6364
17 | 1.271 | 0.11388 | -0.0321 | 11.1609
17.5 | 1.2345 | 0.13234 | -0.0436 | 9.3282

## 111. Re 10M Mach 0.50 (1)
BIGFOIL.COM POLAR EXPORT
NACA63-309 a=0.0
NACA63-309 a=0.0 |  |  |  | Cl Max: | 1.125 | at alpha= | 20 | deg
JavaFoil+Calcfoil stall+Eppler ext transition |  |  |  | L/D Max: | 133.404 | at alpha= | 4 | deg
Re: | 10000000 |  |  | Cd Min: | 0.0042 | at alpha= | -0.5 | deg
Mach: | 0.5 |  |  | Cl=0 at alpha= | -1.4403 | deg
|  |  |  | @ Cl=0.1, Cd= | 0.0045958
|  |  |  | @ Cl=0.4, Cd= | 0.0045082
|  |  |  | @ Cl=0.6, Cd= | 0.0050819
alpha (deg) | Cl | Cd | Cm | Cl/Cd
-20 | -0.992 | 0.1481 | -0.008 | -6.7
-19.5 | -0.964 | 0.1425 | -0.008 | -6.765
-19 | -0.936 | 0.13966 | -0.008 | -6.703
-18.5 | -0.909 | 0.13414 | -0.008 | -6.775
-18 | -0.883 | 0.126 | -0.008 | -7.008
-17.5 | -0.858 | 0.12986 | -0.008 | -6.605
-17 | -0.832 | 0.12233 | -0.008 | -6.799
-16.5 | -0.804 | 0.1174 | -0.008 | -6.847
-16 | -0.778 | 0.10734 | -0.008 | -7.251
-15.5 | -0.753 | 0.10107 | -0.009 | -7.453
-15 | -0.731 | 0.09152 | -0.009 | -7.985
-14.5 | -0.697 | 0.10522 | -0.008 | -6.627
-14 | -0.671 | 0.09592 | -0.009 | -6.995
-13.5 | -0.646 | 0.08887 | -0.009 | -7.267
-13 | -0.622 | 0.07987 | -0.01 | -7.784
-12.5 | -0.598 | 0.07166 | -0.01 | -8.351
-12 | -0.579 | 0.06123 | -0.012 | -9.464
-11.5 | -0.539 | 0.07401 | -0.009 | -7.276
-11 | -0.511 | 0.07329 | -0.009 | -6.966
-10.5 | -0.485 | 0.06474 | -0.01 | -7.495
-10 | -0.46 | 0.05975 | -0.01 | -7.692
-9.5 | -0.435 | 0.05393 | -0.011 | -8.073
-9 | -0.489 | 0.01075 | -0.019 | -45.532
-8.5 | -0.468 | 0.00836 | -0.019 | -55.94
-8 | -0.35 | 0.05252 | -0.009 | -6.667
-7.5 | -0.324 | 0.04828 | -0.01 | -6.707
-7 | -0.298 | 0.04401 | -0.01 | -6.765
-6.5 | -0.272 | 0.04017 | -0.012 | -6.773
-6 | -0.302 | 0.00701 | -0.021 | -43.109
-5.5 | -0.217 | 0.03828 | -0.01 | -5.667
-5 | -0.261 | 0.03647 | -0.01 | -7.163
-4.5 | -0.284 | 0.03332 | -0.012 | -8.518
-4 | -0.315 | 0.00611 | -0.023 | -51.614
-3.5 | -0.263 | 0.00586 | -0.023 | -44.985
-3 | -0.204 | 0.0057 | -0.024 | -35.742
-2.5 | -0.14 | 0.00553 | -0.024 | -25.317
-2 | -0.075 | 0.00539 | -0.024 | -13.821
-1.5 | -0.008 | 0.00528 | -0.025 | -1.53
-1 | 0.059 | 0.00522 | -0.025 | 11.299
-0.5 | 0.126 | 0.0042 | -0.026 | 30.04
0 | 0.194 | 0.0042 | -0.026 | 46.048
0.5 | 0.261 | 0.00424 | -0.026 | 61.544
1 | 0.328 | 0.00433 | -0.027 | 75.676
1.5 | 0.395 | 0.0045 | -0.027 | 87.714
2 | 0.462 | 0.00461 | -0.028 | 100.007
2.5 | 0.528 | 0.00484 | -0.028 | 109.2
3 | 0.594 | 0.00505 | -0.029 | 117.501
3.5 | 0.658 | 0.00539 | -0.029 | 122.088
4 | 0.72 | 0.0054 | -0.029 | 133.404
4.5 | 0.78 | 0.00605 | -0.03 | 129.101
5 | 0.834 | 0.00632 | -0.03 | 131.896
5.5 | 0.877 | 0.00835 | -0.031 | 105.128
6 | 0.904 | 0.00922 | -0.031 | 98.074
6.5 | 0.899 | 0.01009 | -0.032 | 89.065
7 | 0.783 | 0.01086 | -0.032 | 72.05
7.5 | 0.579 | 0.01221 | -0.032 | 47.381
8 | 0.601 | 0.01412 | -0.032 | 42.556
8.5 | 0.638 | 0.01364 | -0.033 | 46.74
9 | 0.658 | 0.01611 | -0.033 | 40.858
9.5 | 0.578 | 0.06265 | -0.018 | 9.22
10 | 0.723 | 0.01637 | -0.034 | 44.163
10.5 | 0.741 | 0.02019 | -0.033 | 36.696
11 | 0.659 | 0.0717 | -0.02 | 9.186
11.5 | 0.804 | 0.02049 | -0.035 | 39.229
12 | 0.813 | 0.02762 | -0.034 | 29.448
12.5 | 0.758 | 0.06916 | -0.027 | 10.957
13 | 0.766 | 0.08625 | -0.023 | 8.876
13.5 | 0.829 | 0.06293 | -0.03 | 13.181
14 | 0.826 | 0.08567 | -0.026 | 9.641
14.5 | 0.847 | 0.09525 | -0.025 | 8.892
15 | 0.875 | 0.09971 | -0.026 | 8.777
15.5 | 0.889 | 0.10757 | -0.023 | 8.26
16 | 0.92 | 0.10981 | -0.025 | 8.374
16.5 | 0.952 | 0.11191 | -0.027 | 8.503
17 | 0.979 | 0.11763 | -0.028 | 8.321
17.5 | 0.991 | 0.12345 | -0.025 | 8.028
18 | 1.029 | 0.12111 | -0.028 | 8.494
18.5 | 1.071 | 0.11409 | -0.031 | 9.387
19 | 1.095 | 0.12206 | -0.031 | 8.968
19.5 | 1.095 | 0.15021 | -0.027 | 7.289
20 | 1.125 | 0.15078 | -0.029 | 7.463

## 112. Re 10M Mach 0.50 (2)
BIGFOIL.COM POLAR EXPORT
NACA63-309 a=0.0
NACA63-309 a=0.0 |  |  |  | Cl Max: | 1.1618 | at alpha= | 7.5 | deg
XFOIL ncrit=9 |  |  |  | L/D Max: | 130.606 | at alpha= | 6 | deg
Re: | 10000000 |  |  | Cd Min: | 0.12881 | at alpha= | 12.5 | deg
Mach: | 0.5 |  |  | Cl=0 at alpha= | -1.4875 | deg
|  |  |  | @ Cl=0.1, Cd= | 0.0050557
|  |  |  | @ Cl=0.4, Cd= | 0.0037838
|  |  |  | @ Cl=0.6, Cd= | 0.0050236
alpha (deg) | Cl | Cd | Cm | Cl/Cd
-4.5 | -0.42 | 0.00775 | -0.0326 | -54.1935
-4 | -0.3503 | 0.0066 | -0.0309 | -53.0758
-3.5 | -0.2797 | 0.006 | -0.0297 | -46.6167
-3 | -0.2092 | 0.00572 | -0.0291 | -36.5734
-2.5 | -0.1395 | 0.00543 | -0.0287 | -25.6906
-2 | -0.0704 | 0.00528 | -0.0285 | -13.3333
-1.5 | -0.0017 | 0.00518 | -0.0286 | -0.32819
-1 | 0.0666 | 0.0051 | -0.0288 | 13.0588
-0.5 | 0.1345 | 0.00501 | -0.0291 | 26.8463
0.5 | 0.2687 | 0.00439 | -0.03 | 61.2073
1 | 0.3351 | 0.00393 | -0.0306 | 85.2672
1.5 | 0.4017 | 0.00378 | -0.031 | 106.2698
2 | 0.4693 | 0.00399 | -0.0313 | 117.619
2.5 | 0.5356 | 0.00452 | -0.0315 | 118.4956
3 | 0.6021 | 0.00504 | -0.0315 | 119.4643
3.5 | 0.6687 | 0.00558 | -0.0313 | 119.8387
4 | 0.7353 | 0.00618 | -0.0308 | 118.9806
4.5 | 0.804 | 0.00653 | -0.0302 | 123.124
5 | 0.8732 | 0.00689 | -0.0294 | 126.7344
5.5 | 0.9428 | 0.00729 | -0.0281 | 129.3278
6 | 1.0122 | 0.00775 | -0.0263 | 130.6065
6.5 | 1.077 | 0.00829 | -0.0229 | 129.9156
7 | 1.1413 | 0.01014 | -0.0191 | 112.5542
7.5 | 1.1618 | 0.0154 | -0.0108 | 75.4416
8 | 1.1563 | 0.0222 | -0.0021 | 52.0856
8.5 | 1.1226 | 0.02768 | 0.0075 | 40.5564
9 | 1.0884 | 0.03507 | 0.0105 | 31.0351
9.5 | 1.0554 | 0.04429 | 0.0086 | 23.8293
10 | 1.0183 | 0.05609 | 0.002 | 18.1548
10.5 | 0.9889 | 0.0693 | -0.0073 | 14.2698
11 | 0.9645 | 0.08428 | -0.0182 | 11.444
11.5 | 0.946 | 0.10019 | -0.0282 | 9.4421
12 | 0.9333 | 0.11453 | -0.037 | 8.149
12.5 | 0.9227 | 0.12881 | -0.0459 | 7.1633

## 113. Re 12M Mach 0.00 (1)
BIGFOIL.COM POLAR EXPORT
NACA63-309 a=0.0
NACA63-309 a=0.0 |  |  |  | Cl Max: | 1.009 | at alpha= | 9 | deg
JavaFoil+Calcfoil stall+Eppler ext transition |  |  |  | L/D Max: | 142.525 | at alpha= | 7.5 | deg
Re: | 12000000 |  |  | Cd Min: | 0.00421 | at alpha= | 0 | deg
Mach: | 0 |  |  | Cl=0 at alpha= | -1.4397 | deg
|  |  |  | @ Cl=0.1, Cd= | 0.004365
|  |  |  | @ Cl=0.4, Cd= | 0.00455
|  |  |  | @ Cl=0.6, Cd= | 0.005215
alpha (deg) | Cl | Cd | Cm | Cl/Cd
-13 | -0.428 | 0.08572 | -0.007 | -4.988
-12.5 | -0.447 | 0.08063 | -0.007 | -5.542
-12 | -0.465 | 0.07736 | -0.007 | -6.012
-11.5 | -0.482 | 0.07336 | -0.007 | -6.566
-11 | -0.496 | 0.06892 | -0.007 | -7.199
-10.5 | -0.508 | 0.06562 | -0.008 | -7.737
-10 | -0.516 | 0.06155 | -0.008 | -8.379
-9.5 | -0.517 | 0.0571 | -0.008 | -9.058
-9 | -0.514 | 0.0513 | -0.009 | -10.012
-8.5 | -0.505 | 0.04738 | -0.01 | -10.653
-8 | -0.602 | 0.00731 | -0.017 | -82.367
-7.5 | -0.579 | 0.00714 | -0.018 | -81.058
-7 | -0.55 | 0.00696 | -0.018 | -79.033
-6.5 | -0.516 | 0.00674 | -0.018 | -76.601
-6 | -0.478 | 0.00654 | -0.018 | -73.121
-5.5 | -0.436 | 0.00634 | -0.019 | -68.715
-5 | -0.39 | 0.00596 | -0.019 | -65.371
-4.5 | -0.341 | 0.00579 | -0.019 | -58.802
-4 | -0.289 | 0.00567 | -0.02 | -50.956
-3.5 | -0.235 | 0.00552 | -0.02 | -42.541
-3 | -0.179 | 0.00543 | -0.02 | -33.005
-2.5 | -0.122 | 0.00531 | -0.021 | -23.06
-2 | -0.065 | 0.00521 | -0.021 | -12.463
-1.5 | -0.007 | 0.00517 | -0.021 | -1.356
-1 | 0.051 | 0.0051 | -0.022 | 10.022
-0.5 | 0.109 | 0.00423 | -0.022 | 25.892
0 | 0.168 | 0.00421 | -0.023 | 39.815
0.5 | 0.226 | 0.00424 | -0.023 | 53.282
1 | 0.284 | 0.00436 | -0.023 | 65.148
1.5 | 0.342 | 0.00445 | -0.024 | 76.854
2 | 0.4 | 0.00455 | -0.024 | 87.847
2.5 | 0.458 | 0.00468 | -0.024 | 97.767
3 | 0.515 | 0.00483 | -0.025 | 106.706
3.5 | 0.572 | 0.00506 | -0.025 | 113.067
4 | 0.628 | 0.00537 | -0.026 | 116.864
4.5 | 0.683 | 0.0058 | -0.026 | 117.714
5 | 0.735 | 0.00605 | -0.026 | 121.535
5.5 | 0.786 | 0.0063 | -0.027 | 124.764
6 | 0.833 | 0.00601 | -0.027 | 138.626
6.5 | 0.877 | 0.00618 | -0.027 | 141.873
7 | 0.917 | 0.00645 | -0.028 | 142.31
7.5 | 0.953 | 0.00669 | -0.028 | 142.525
8 | 0.983 | 0.00697 | -0.029 | 141.077
8.5 | 1 | 0.0093 | -0.029 | 107.509
9 | 1.009 | 0.00975 | -0.029 | 103.503
9.5 | 1.009 | 0.01031 | -0.03 | 97.888
10 | 1 | 0.011 | -0.03 | 90.92
10.5 | 0.981 | 0.0118 | -0.03 | 83.148
11 | 0.954 | 0.01274 | -0.031 | 74.879
11.5 | 0.916 | 0.01453 | -0.031 | 63.034
12 | 0.88 | 0.01542 | -0.031 | 57.085
12.5 | 0.734 | 0.05904 | -0.024 | 12.44
13 | 0.762 | 0.02936 | -0.029 | 25.959
13.5 | 0.647 | 0.08114 | -0.021 | 7.97
14 | 0.609 | 0.08882 | -0.02 | 6.856

## 114. Re 12M Mach 0.00 (2)
BIGFOIL.COM POLAR EXPORT
NACA63-309 a=0.0
NACA63-309 a=0.0 |  |  |  | Cl Max: | 1.7856 | at alpha= | 18.5 | deg
XFOIL ncrit=9 |  |  |  | L/D Max: | 136.367 | at alpha= | 7.5 | deg
Re: | 12000000 |  |  | Cd Min: | 0.05715 | at alpha= | 20 | deg
Mach: | 0 |  |  | Cl=0 at alpha= | -1.4747 | deg
|  |  |  | @ Cl=0.1, Cd= | 0.0048442
|  |  |  | @ Cl=0.4, Cd= | 0.0039576
|  |  |  | @ Cl=0.6, Cd= | 0.0053224
alpha (deg) | Cl | Cd | Cm | Cl/Cd
-18.5 | -1.5131 | 0.04154 | -0.0438 | -36.4251
-18 | -1.5603 | 0.0332 | -0.0441 | -46.997
-17.5 | -1.583 | 0.02955 | -0.0385 | -53.5702
-17 | -1.5744 | 0.02727 | -0.034 | -57.7338
-16.5 | -1.5528 | 0.02469 | -0.0313 | -62.8919
-16 | -1.5213 | 0.02264 | -0.0295 | -67.1952
-15.5 | -1.4847 | 0.02082 | -0.028 | -71.3112
-15 | -1.4436 | 0.01935 | -0.0269 | -74.6047
-14.5 | -1.4013 | 0.01778 | -0.0259 | -78.8133
-14 | -1.3561 | 0.01647 | -0.0251 | -82.3376
-13.5 | -1.3094 | 0.01525 | -0.0245 | -85.8623
-13 | -1.2609 | 0.01417 | -0.0239 | -88.9838
-12.5 | -1.2149 | 0.01332 | -0.0227 | -91.2087
-12 | -1.1652 | 0.01246 | -0.0222 | -93.5152
-10.5 | -1.0113 | 0.00978 | -0.0211 | -103.4049
-10 | -0.9579 | 0.00919 | -0.021 | -104.2329
-9.5 | -0.9037 | 0.00872 | -0.0209 | -103.6353
-9 | -0.8491 | 0.00831 | -0.0209 | -102.1781
-8.5 | -0.7941 | 0.00792 | -0.021 | -100.2652
-8 | -0.7392 | 0.00745 | -0.021 | -99.2215
-7 | -0.628 | 0.00679 | -0.0212 | -92.489
-6.5 | -0.5718 | 0.00657 | -0.0214 | -87.032
-5.5 | -0.459 | 0.00609 | -0.0217 | -75.3695
-5 | -0.4026 | 0.00579 | -0.0219 | -69.5337
-4.5 | -0.3458 | 0.00563 | -0.0222 | -61.421
-4 | -0.2888 | 0.00551 | -0.0225 | -52.4138
-3 | -0.1747 | 0.00522 | -0.023 | -33.4674
-2.5 | -0.1175 | 0.00512 | -0.0233 | -22.9492
-1.5 | -0.0029 | 0.00497 | -0.024 | -0.5835
-1 | 0.0544 | 0.0049 | -0.0244 | 11.102
-0.5 | 0.1116 | 0.00483 | -0.0247 | 23.1056
1 | 0.2819 | 0.00414 | -0.0261 | 68.0918
1.5 | 0.3382 | 0.00387 | -0.0266 | 87.3902
2 | 0.3946 | 0.00392 | -0.0271 | 100.6633
3 | 0.5066 | 0.0047 | -0.0278 | 107.7872
3.5 | 0.5625 | 0.00508 | -0.0281 | 110.7283
4 | 0.6182 | 0.00544 | -0.0284 | 113.6397
4.5 | 0.6739 | 0.00577 | -0.0286 | 116.7938
5 | 0.7297 | 0.00601 | -0.0289 | 121.4143
5.5 | 0.7853 | 0.00626 | -0.0291 | 125.4473
6 | 0.8403 | 0.00653 | -0.0292 | 128.683
6.5 | 0.8944 | 0.00677 | -0.0292 | 132.1123
7 | 0.9467 | 0.00698 | -0.0287 | 135.6304
7.5 | 1.0023 | 0.00735 | -0.0291 | 136.3673
8 | 1.0564 | 0.00776 | -0.0292 | 136.134
8.5 | 1.1099 | 0.00823 | -0.0292 | 134.8603
9 | 1.1631 | 0.00871 | -0.0292 | 133.5362
9.5 | 1.2157 | 0.0092 | -0.0292 | 132.1413
10 | 1.2663 | 0.00993 | -0.0289 | 127.5227
10.5 | 1.3165 | 0.01066 | -0.0285 | 123.4991
11 | 1.3663 | 0.01134 | -0.0281 | 120.485
11.5 | 1.4154 | 0.01202 | -0.0277 | 117.7537
12 | 1.4635 | 0.01274 | -0.0271 | 114.8744
12.5 | 1.5104 | 0.0135 | -0.0264 | 111.8815
13 | 1.5557 | 0.01433 | -0.0256 | 108.5625
13.5 | 1.5996 | 0.01518 | -0.0245 | 105.3755
14 | 1.6412 | 0.0161 | -0.0232 | 101.9379
14.5 | 1.6789 | 0.01719 | -0.0214 | 97.6672
15 | 1.7142 | 0.01823 | -0.0193 | 94.0318
15.5 | 1.7386 | 0.01931 | -0.0154 | 90.0363
16 | 1.7447 | 0.02099 | -0.0095 | 83.1205
16.5 | 1.7597 | 0.0228 | -0.006 | 77.1798
17 | 1.7696 | 0.02534 | -0.003 | 69.8343
17.5 | 1.7796 | 0.02825 | -0.0009 | 62.9947
18 | 1.7836 | 0.03203 | 0.0006 | 55.6853
18.5 | 1.7856 | 0.03642 | 0.0013 | 49.028
19 | 1.7809 | 0.04194 | 0.0011 | 42.463
19.5 | 1.77 | 0.04873 | -0.0003 | 36.3226
20 | 1.7527 | 0.05715 | -0.0031 | 30.6684

## 115. Re 12M Mach 0.10 (1)
BIGFOIL.COM POLAR EXPORT
NACA63-309 a=0.0
NACA63-309 a=0.0 |  |  |  | Cl Max: | 1.005 | at alpha= | 9 | deg
JavaFoil+Calcfoil stall+Eppler ext transition |  |  |  | L/D Max: | 142.857 | at alpha= | 7 | deg
Re: | 12000000 |  |  | Cd Min: | 0.00426 | at alpha= | 0 | deg
Mach: | 0.1 |  |  | Cl=0 at alpha= | -1.4397 | deg
|  |  |  | @ Cl=0.1, Cd= | 0.0044073
|  |  |  | @ Cl=0.4, Cd= | 0.0045362
|  |  |  | @ Cl=0.6, Cd= | 0.09162
alpha (deg) | Cl | Cd | Cm | Cl/Cd
-13 | -0.394 | 0.08544 | -0.007 | -4.607
-12.5 | -0.416 | 0.08129 | -0.007 | -5.12
-12 | -0.438 | 0.07779 | -0.007 | -5.628
-11.5 | -0.458 | 0.07354 | -0.007 | -6.226
-11 | -0.476 | 0.06897 | -0.007 | -6.9
-10.5 | -0.491 | 0.0651 | -0.008 | -7.54
-10 | -0.502 | 0.06207 | -0.008 | -8.088
-9.5 | -0.506 | 0.05753 | -0.008 | -8.804
-9 | -0.504 | 0.05224 | -0.009 | -9.656
-8.5 | -0.497 | 0.04863 | -0.009 | -10.223
-8 | -0.597 | 0.00743 | -0.017 | -80.267
-7.5 | -0.576 | 0.00718 | -0.018 | -80.194
-7 | -0.548 | 0.00697 | -0.018 | -78.672
-6.5 | -0.516 | 0.00677 | -0.018 | -76.238
-6 | -0.479 | 0.00654 | -0.019 | -73.223
-5.5 | -0.437 | 0.00633 | -0.019 | -68.947
-5 | -0.391 | 0.00595 | -0.019 | -65.688
-4.5 | -0.342 | 0.00581 | -0.02 | -58.806
-4 | -0.29 | 0.00565 | -0.02 | -51.334
-3.5 | -0.236 | 0.0055 | -0.02 | -42.865
-3 | -0.18 | 0.00542 | -0.021 | -33.218
-2.5 | -0.123 | 0.00532 | -0.021 | -23.098
-2 | -0.065 | 0.00525 | -0.021 | -12.414
-1.5 | -0.007 | 0.00515 | -0.022 | -1.369
-1 | 0.051 | 0.00508 | -0.022 | 10.115
-0.5 | 0.11 | 0.00427 | -0.022 | 25.775
0 | 0.169 | 0.00426 | -0.023 | 39.616
0.5 | 0.227 | 0.00428 | -0.023 | 53.062
1 | 0.286 | 0.00434 | -0.023 | 65.757
1.5 | 0.344 | 0.00443 | -0.024 | 77.592
2 | 0.402 | 0.00454 | -0.024 | 88.541
2.5 | 0.46 | 0.00467 | -0.025 | 98.654
3 | 0.518 | 0.00484 | -0.025 | 107.041
3.5 | 0.575 | 0.00505 | -0.025 | 113.738
4 | 0.631 | 0.00534 | -0.026 | 118.166
4.5 | 0.686 | 0.00586 | -0.026 | 117.161
5 | 0.739 | 0.00608 | -0.026 | 121.51
5.5 | 0.789 | 0.00633 | -0.027 | 124.594
6 | 0.837 | 0.00599 | -0.027 | 139.559
6.5 | 0.88 | 0.00618 | -0.028 | 142.468
7 | 0.92 | 0.00644 | -0.028 | 142.857
7.5 | 0.955 | 0.00669 | -0.028 | 142.752
8 | 0.984 | 0.00696 | -0.029 | 141.308
8.5 | 0.999 | 0.00939 | -0.029 | 106.441
9 | 1.005 | 0.00989 | -0.03 | 101.614
9.5 | 1.002 | 0.01049 | -0.03 | 95.459
10 | 0.988 | 0.0112 | -0.03 | 88.289
10.5 | 0.965 | 0.01206 | -0.031 | 79.972
11 | 0.932 | 0.01304 | -0.031 | 71.465
11.5 | 0.885 | 0.01541 | -0.031 | 57.434
12 | 0.776 | 0.03764 | -0.027 | 20.622
12.5 | 0.686 | 0.07082 | -0.021 | 9.687
13 | 0.697 | 0.04219 | -0.028 | 16.52
13.5 | 0.666 | 0.03819 | -0.029 | 17.441
14 | 0.564 | 0.09162 | -0.019 | 6.156

## 116. Re 12M Mach 0.10 (2)
BIGFOIL.COM POLAR EXPORT
NACA63-309 a=0.0
NACA63-309 a=0.0 |  |  |  | Cl Max: | 1.7533 | at alpha= | 17.5 | deg
XFOIL ncrit=9 |  |  |  | L/D Max: | 135.984 | at alpha= | 7.5 | deg
Re: | 12000000 |  |  | Cd Min: | 0.0833 | at alpha= | 20 | deg
Mach: | 0.1 |  |  | Cl=0 at alpha= | -1.4748 | deg
|  |  |  | @ Cl=0.1, Cd= | 0.004845
|  |  |  | @ Cl=0.4, Cd= | 0.0039508
|  |  |  | @ Cl=0.6, Cd= | 0.0053252
alpha (deg) | Cl | Cd | Cm | Cl/Cd
-17.5 | -1.3432 | 0.05572 | -0.0362 | -24.1062
-17 | -1.3805 | 0.04425 | -0.0444 | -31.1977
-16.5 | -1.4631 | 0.03351 | -0.044 | -43.6616
-16 | -1.4835 | 0.02961 | -0.0373 | -50.1013
-15.5 | -1.4692 | 0.02598 | -0.0343 | -56.5512
-15 | -1.4379 | 0.02352 | -0.0322 | -61.1352
-14.5 | -1.4042 | 0.02084 | -0.0304 | -67.38
-14 | -1.3629 | 0.01887 | -0.029 | -72.2258
-13.5 | -1.3186 | 0.01712 | -0.0278 | -77.021
-13 | -1.2713 | 0.01566 | -0.0269 | -81.1814
-12.5 | -1.2259 | 0.01447 | -0.0253 | -84.7201
-12 | -1.1763 | 0.01336 | -0.0244 | -88.0464
-10.5 | -1.0197 | 0.01054 | -0.0228 | -96.7457
-10 | -0.9671 | 0.0095 | -0.0223 | -101.8
-9.5 | -0.9124 | 0.00892 | -0.0221 | -102.287
-9 | -0.857 | 0.00847 | -0.0219 | -101.1806
-8.5 | -0.8012 | 0.00804 | -0.0218 | -99.6517
-8 | -0.7453 | 0.00765 | -0.0218 | -97.4248
-7.5 | -0.6896 | 0.00714 | -0.0217 | -96.5826
-7 | -0.6331 | 0.00684 | -0.0217 | -92.5585
-6.5 | -0.5762 | 0.00661 | -0.0218 | -87.171
-5.5 | -0.4623 | 0.00614 | -0.0221 | -75.2932
-5 | -0.4054 | 0.00581 | -0.0222 | -69.7762
-4.5 | -0.3481 | 0.00564 | -0.0224 | -61.7199
-3.5 | -0.2332 | 0.00541 | -0.0229 | -43.1054
-3 | -0.1757 | 0.00523 | -0.0232 | -33.5946
-2.5 | -0.1182 | 0.00512 | -0.0235 | -23.0859
-2 | -0.0605 | 0.00506 | -0.0238 | -11.9565
-1.5 | -0.0029 | 0.00497 | -0.0241 | -0.5835
-1 | 0.0547 | 0.0049 | -0.0245 | 11.1633
-0.5 | 0.1124 | 0.00483 | -0.0249 | 23.2712
0 | 0.1697 | 0.00466 | -0.0253 | 36.4163
0.5 | 0.2269 | 0.00443 | -0.0257 | 51.219
1 | 0.2836 | 0.00414 | -0.0263 | 68.5024
1.5 | 0.3402 | 0.00386 | -0.0268 | 88.1347
2 | 0.397 | 0.00393 | -0.0272 | 101.0178
3 | 0.5097 | 0.00471 | -0.0279 | 108.2166
3.5 | 0.5658 | 0.0051 | -0.0282 | 110.9412
4 | 0.622 | 0.00547 | -0.0285 | 113.7112
4.5 | 0.678 | 0.00579 | -0.0287 | 117.0984
5 | 0.7343 | 0.00603 | -0.0289 | 121.7745
5.5 | 0.7903 | 0.00628 | -0.0291 | 125.8439
6 | 0.8458 | 0.00655 | -0.0292 | 129.1298
6.5 | 0.9003 | 0.00681 | -0.0291 | 132.2026
7 | 0.9531 | 0.00702 | -0.0286 | 135.7692
7.5 | 1.009 | 0.00742 | -0.0289 | 135.9838
8 | 1.0638 | 0.00783 | -0.0289 | 135.8621
8.5 | 1.1177 | 0.00833 | -0.0289 | 134.1777
9 | 1.1715 | 0.0088 | -0.0288 | 133.125
9.5 | 1.2243 | 0.00936 | -0.0286 | 130.8013
10 | 1.2756 | 0.01011 | -0.0282 | 126.1721
10.5 | 1.3261 | 0.01087 | -0.0276 | 121.9963
11 | 1.3764 | 0.01159 | -0.0271 | 118.7575
11.5 | 1.4258 | 0.01232 | -0.0265 | 115.7305
12 | 1.4742 | 0.01309 | -0.0257 | 112.6203
12.5 | 1.5213 | 0.01391 | -0.0248 | 109.3674
13 | 1.5665 | 0.01481 | -0.0237 | 105.7731
13.5 | 1.6101 | 0.01573 | -0.0223 | 102.3586
14 | 1.6507 | 0.01676 | -0.0206 | 98.4905
14.5 | 1.6863 | 0.01798 | -0.0182 | 93.7875
15 | 1.7161 | 0.01916 | -0.015 | 89.5668
15.5 | 1.7266 | 0.02051 | -0.009 | 84.1833
16 | 1.7343 | 0.02272 | -0.0043 | 76.3336
16.5 | 1.7458 | 0.02521 | -0.0012 | 69.2503
17 | 1.7525 | 0.02847 | 0.0013 | 61.556
17.5 | 1.7533 | 0.03267 | 0.0029 | 53.667
18 | 1.7075 | 0.04232 | 0.0031 | 40.3474
18.5 | 1.7276 | 0.04558 | 0.0026 | 37.9026
19 | 1.692 | 0.05623 | -0.0008 | 30.0907
19.5 | 1.6534 | 0.06886 | -0.0066 | 24.011
20 | 1.6128 | 0.0833 | -0.0144 | 19.3613

## 117. Re 12M Mach 0.25 (1)
BIGFOIL.COM POLAR EXPORT
NACA63-309 a=0.0
NACA63-309 a=0.0 |  |  |  | Cl Max: | 0.982 | at alpha= | 8 | deg
JavaFoil+Calcfoil stall+Eppler ext transition |  |  |  | L/D Max: | 141.57 | at alpha= | 6.5 | deg
Re: | 12000000 |  |  | Cd Min: | 0.00421 | at alpha= | 0 | deg
Mach: | 0.25 |  |  | Cl=0 at alpha= | -1.4417 | deg
|  |  |  | @ Cl=0.1, Cd= | 0.0044107
|  |  |  | @ Cl=0.4, Cd= | 0.08906
|  |  |  | @ Cl=0.6, Cd= | 0.08906
alpha (deg) | Cl | Cd | Cm | Cl/Cd
-11.5 | -0.232 | 0.07649 | -0.008 | -3.028
-11 | -0.289 | 0.06984 | -0.008 | -4.136
-10.5 | -0.339 | 0.06538 | -0.008 | -5.189
-10 | -0.383 | 0.06175 | -0.008 | -6.195
-9.5 | -0.413 | 0.0588 | -0.008 | -7.031
-9 | -0.432 | 0.05546 | -0.008 | -7.784
-8.5 | -0.443 | 0.05152 | -0.009 | -8.594
-8 | -0.446 | 0.04818 | -0.009 | -9.258
-7.5 | -0.443 | 0.04461 | -0.01 | -9.924
-7 | -0.433 | 0.04054 | -0.011 | -10.684
-6.5 | -0.509 | 0.00689 | -0.019 | -73.765
-6 | -0.478 | 0.00651 | -0.019 | -73.405
-5.5 | -0.44 | 0.00645 | -0.019 | -68.152
-5 | -0.396 | 0.00604 | -0.02 | -65.627
-4.5 | -0.348 | 0.00583 | -0.02 | -59.701
-4 | -0.296 | 0.00569 | -0.02 | -52.074
-3.5 | -0.241 | 0.00556 | -0.021 | -43.425
-3 | -0.185 | 0.00544 | -0.021 | -33.949
-2.5 | -0.126 | 0.00535 | -0.021 | -23.579
-2 | -0.067 | 0.00527 | -0.022 | -12.71
-1.5 | -0.007 | 0.00517 | -0.022 | -1.401
-1 | 0.053 | 0.0051 | -0.023 | 10.349
-0.5 | 0.113 | 0.00422 | -0.023 | 26.765
0 | 0.173 | 0.00421 | -0.023 | 41.114
0.5 | 0.233 | 0.00429 | -0.024 | 54.444
1 | 0.293 | 0.00436 | -0.024 | 67.265
1.5 | 0.353 | 0.00446 | -0.024 | 79.237
2 | 0.413 | 0.00456 | -0.025 | 90.518
2.5 | 0.473 | 0.00471 | -0.025 | 100.333
3 | 0.532 | 0.00487 | -0.026 | 109.197
3.5 | 0.59 | 0.00512 | -0.026 | 115.289
4 | 0.648 | 0.00543 | -0.026 | 119.198
4.5 | 0.704 | 0.006 | -0.027 | 117.311
5 | 0.758 | 0.00623 | -0.027 | 121.625
5.5 | 0.808 | 0.00591 | -0.028 | 136.679
6 | 0.854 | 0.00613 | -0.028 | 139.481
6.5 | 0.896 | 0.00633 | -0.028 | 141.57
7 | 0.933 | 0.00663 | -0.029 | 140.634
7.5 | 0.962 | 0.00892 | -0.029 | 107.917
8 | 0.982 | 0.00938 | -0.03 | 104.717
8.5 | 0.982 | 0.00993 | -0.03 | 98.897
9 | 0.968 | 0.01064 | -0.03 | 90.979
9.5 | 0.936 | 0.01142 | -0.031 | 82.025
10 | 0.887 | 0.01248 | -0.031 | 71.06
10.5 | 0.819 | 0.01419 | -0.031 | 57.717
11 | 0.713 | 0.02312 | -0.029 | 30.831
11.5 | 0.567 | 0.06276 | -0.022 | 9.03
12 | 0.483 | 0.07269 | -0.02 | 6.65
12.5 | 0.397 | 0.08342 | -0.017 | 4.761
13 | 0.309 | 0.08906 | -0.017 | 3.467

## 118. Re 12M Mach 0.25 (2)
BIGFOIL.COM POLAR EXPORT
NACA63-309 a=0.0
NACA63-309 a=0.0 |  |  |  | Cl Max: | 1.5515 | at alpha= | 13 | deg
XFOIL ncrit=9 |  |  |  | L/D Max: | 136.212 | at alpha= | 7 | deg
Re: | 12000000 |  |  | Cd Min: | 0.1675 | at alpha= | -14.5 | deg
Mach: | 0.25 |  |  | Cl=0 at alpha= | -1.4765 | deg
|  |  |  | @ Cl=0.1, Cd= | 0.0048664
|  |  |  | @ Cl=0.4, Cd= | 0.0040862
|  |  |  | @ Cl=0.6, Cd= | 0.0052885
alpha (deg) | Cl | Cd | Cm | Cl/Cd
-14.5 | -0.6563 | 0.1675 | 0.037 | -3.9182
-14 | -0.6397 | 0.16029 | 0.0328 | -3.9909
-13.5 | -0.626 | 0.15206 | 0.0283 | -4.1168
-13 | -0.6095 | 0.14514 | 0.0244 | -4.1994
-12.5 | -0.6448 | 0.12306 | 0.014 | -5.2397
-12 | -0.6948 | 0.10088 | 0.0014 | -6.8874
-11 | -0.7262 | 0.07677 | -0.0148 | -9.4594
-10.5 | -0.8008 | 0.05912 | -0.03 | -13.5453
-10 | -0.945 | 0.0276 | -0.0329 | -34.2391
-9.5 | -0.956 | 0.01204 | -0.03 | -79.402
-9 | -0.9006 | 0.01014 | -0.0285 | -88.8166
-8.5 | -0.8418 | 0.00911 | -0.0273 | -92.404
-8 | -0.7818 | 0.00842 | -0.0264 | -92.8504
-7.5 | -0.7216 | 0.00789 | -0.0257 | -91.4575
-7 | -0.6619 | 0.00726 | -0.025 | -91.1708
-6.5 | -0.6017 | 0.00687 | -0.0246 | -87.5837
-6 | -0.5413 | 0.0066 | -0.0243 | -82.0152
-5.5 | -0.4811 | 0.00636 | -0.0241 | -75.6447
-5 | -0.4213 | 0.006 | -0.0239 | -70.2167
-4.5 | -0.3614 | 0.00573 | -0.0239 | -63.0716
-4 | -0.3014 | 0.00558 | -0.0239 | -54.0143
-3.5 | -0.2415 | 0.00545 | -0.024 | -44.3119
-3 | -0.1818 | 0.00528 | -0.0242 | -34.4318
-2.5 | -0.1221 | 0.00514 | -0.0244 | -23.7549
-1.5 | -0.0028 | 0.00498 | -0.0249 | -0.56225
-1 | 0.0568 | 0.00491 | -0.0253 | 11.5682
-0.5 | 0.1163 | 0.00485 | -0.0256 | 23.9794
0 | 0.1755 | 0.00468 | -0.026 | 37.5
0.5 | 0.2345 | 0.00444 | -0.0265 | 52.8153
1 | 0.293 | 0.00412 | -0.0271 | 71.1165
1.5 | 0.3513 | 0.00384 | -0.0276 | 91.4844
2.5 | 0.468 | 0.00443 | -0.0283 | 105.6433
3 | 0.5265 | 0.00475 | -0.0286 | 110.8421
3.5 | 0.5845 | 0.00519 | -0.0289 | 112.6204
4 | 0.6427 | 0.00556 | -0.029 | 115.5935
4.5 | 0.701 | 0.0059 | -0.0291 | 118.8136
5 | 0.7595 | 0.00617 | -0.0292 | 123.0956
5.5 | 0.8179 | 0.00644 | -0.0292 | 127.0031
6 | 0.876 | 0.00671 | -0.0291 | 130.5514
6.5 | 0.9331 | 0.00702 | -0.0287 | 132.9202
7 | 0.9889 | 0.00726 | -0.0279 | 136.2121
7.5 | 1.0473 | 0.00773 | -0.0278 | 135.4851
8 | 1.1046 | 0.00828 | -0.0273 | 133.4058
8.5 | 1.1619 | 0.0088 | -0.0268 | 132.0341
9 | 1.2179 | 0.00949 | -0.026 | 128.3351
9.5 | 1.2732 | 0.01027 | -0.025 | 123.9727
10 | 1.3255 | 0.01137 | -0.0235 | 116.5787
10.5 | 1.3774 | 0.01243 | -0.0219 | 110.8126
11 | 1.4273 | 0.01362 | -0.02 | 104.7944
11.5 | 1.4751 | 0.01491 | -0.0178 | 98.9336
12 | 1.5178 | 0.01649 | -0.0149 | 92.0437
12.5 | 1.5492 | 0.01872 | -0.0108 | 82.7564
13 | 1.5515 | 0.02148 | -0.0029 | 72.23
13.5 | 1.536 | 0.02533 | 0.0044 | 60.6396
14 | 1.5159 | 0.0309 | 0.0084 | 49.0583
14.5 | 1.4802 | 0.03919 | 0.0094 | 37.7698
15 | 1.4492 | 0.04862 | 0.0072 | 29.8067
15.5 | 1.4221 | 0.05905 | 0.0027 | 24.083
16 | 1.38 | 0.07348 | -0.0057 | 18.7806
16.5 | 1.3466 | 0.08853 | -0.0151 | 15.2107
17 | 1.3126 | 0.10515 | -0.0259 | 12.4831
17.5 | 1.2804 | 0.12224 | -0.0368 | 10.4745
18 | 1.2408 | 0.14128 | -0.0488 | 8.7826

## 119. Re 12M Mach 0.50 (1)
BIGFOIL.COM POLAR EXPORT
NACA63-309 a=0.0
NACA63-309 a=0.0 |  |  |  | Cl Max: | 1.12 | at alpha= | 20 | deg
JavaFoil+Calcfoil stall+Eppler ext transition |  |  |  | L/D Max: | 135.183 | at alpha= | 5.5 | deg
Re: | 12000000 |  |  | Cd Min: | 0.00424 | at alpha= | 0 | deg
Mach: | 0.5 |  |  | Cl=0 at alpha= | -1.4403 | deg
|  |  |  | @ Cl=0.1, Cd= | 0.0050772
|  |  |  | @ Cl=0.4, Cd= | 0.0045404
|  |  |  | @ Cl=0.6, Cd= | 0.0050853
alpha (deg) | Cl | Cd | Cm | Cl/Cd
-20 | -0.993 | 0.14522 | -0.008 | -6.839
-19.5 | -0.966 | 0.13934 | -0.008 | -6.932
-19 | -0.937 | 0.1358 | -0.008 | -6.9
-18.5 | -0.91 | 0.1307 | -0.008 | -6.963
-18 | -0.884 | 0.12338 | -0.008 | -7.169
-17.5 | -0.858 | 0.12825 | -0.008 | -6.692
-17 | -0.832 | 0.12108 | -0.008 | -6.875
-16.5 | -0.804 | 0.11526 | -0.008 | -6.979
-16 | -0.78 | 0.10587 | -0.009 | -7.37
-15.5 | -0.756 | 0.098 | -0.009 | -7.714
-15 | -0.736 | 0.08658 | -0.01 | -8.499
-14.5 | -0.698 | 0.10258 | -0.009 | -6.801
-14 | -0.672 | 0.0948 | -0.009 | -7.085
-13.5 | -0.646 | 0.08763 | -0.009 | -7.377
-13 | -0.623 | 0.07765 | -0.01 | -8.027
-12.5 | -0.603 | 0.06754 | -0.011 | -8.926
-12 | -0.616 | 0.03627 | -0.014 | -16.987
-11.5 | -0.539 | 0.07237 | -0.009 | -7.444
-11 | -0.511 | 0.07226 | -0.009 | -7.068
-10.5 | -0.486 | 0.06421 | -0.01 | -7.565
-10 | -0.461 | 0.05878 | -0.01 | -7.834
-9.5 | -0.438 | 0.05096 | -0.012 | -8.604
-9 | -0.5 | 0.00952 | -0.019 | -52.47
-8.5 | -0.468 | 0.0082 | -0.02 | -57.035
-8 | -0.35 | 0.05206 | -0.009 | -6.73
-7.5 | -0.324 | 0.0478 | -0.01 | -6.777
-7 | -0.298 | 0.04339 | -0.011 | -6.869
-6.5 | -0.273 | 0.03901 | -0.012 | -7
-6 | -0.302 | 0.00685 | -0.021 | -44.139
-5.5 | -0.217 | 0.03792 | -0.011 | -5.726
-5 | -0.261 | 0.03648 | -0.01 | -7.162
-4.5 | -0.285 | 0.03196 | -0.013 | -8.933
-4 | -0.315 | 0.00597 | -0.023 | -52.808
-3.5 | -0.263 | 0.00574 | -0.023 | -45.857
-3 | -0.204 | 0.00559 | -0.024 | -36.444
-2.5 | -0.14 | 0.00543 | -0.024 | -25.763
-2 | -0.075 | 0.00528 | -0.024 | -14.108
-1.5 | -0.008 | 0.00518 | -0.025 | -1.558
-1 | 0.059 | 0.00512 | -0.025 | 11.508
-0.5 | 0.126 | 0.00505 | -0.026 | 25.007
0 | 0.194 | 0.00424 | -0.026 | 45.669
0.5 | 0.261 | 0.00427 | -0.026 | 60.993
1 | 0.328 | 0.0044 | -0.027 | 74.478
1.5 | 0.395 | 0.00453 | -0.027 | 87.197
2 | 0.462 | 0.00467 | -0.028 | 98.742
2.5 | 0.528 | 0.00485 | -0.028 | 108.963
3 | 0.594 | 0.00509 | -0.029 | 116.555
3.5 | 0.658 | 0.00504 | -0.029 | 130.555
4 | 0.721 | 0.00563 | -0.029 | 128.014
4.5 | 0.781 | 0.00589 | -0.03 | 132.544
5 | 0.834 | 0.00622 | -0.03 | 134.131
5.5 | 0.878 | 0.00649 | -0.031 | 135.183
6 | 0.905 | 0.00899 | -0.031 | 100.625
6.5 | 0.899 | 0.00982 | -0.032 | 91.516
7 | 0.783 | 0.01053 | -0.032 | 74.434
7.5 | 0.58 | 0.01185 | -0.032 | 48.929
8 | 0.604 | 0.01349 | -0.032 | 44.749
8.5 | 0.639 | 0.01313 | -0.033 | 48.687
9 | 0.662 | 0.01516 | -0.033 | 43.646
9.5 | 0.578 | 0.06153 | -0.018 | 9.401
10 | 0.725 | 0.01567 | -0.034 | 46.277
10.5 | 0.745 | 0.01894 | -0.034 | 39.326
11 | 0.662 | 0.06892 | -0.022 | 9.61
11.5 | 0.807 | 0.01943 | -0.035 | 41.523
12 | 0.82 | 0.02516 | -0.034 | 32.598
12.5 | 0.794 | 0.0489 | -0.031 | 16.239
13 | 0.77 | 0.08283 | -0.024 | 9.294
13.5 | 0.875 | 0.04011 | -0.033 | 21.816
14 | 0.861 | 0.06343 | -0.031 | 13.577
14.5 | 0.857 | 0.08706 | -0.027 | 9.849
15 | 0.88 | 0.09543 | -0.027 | 9.216
15.5 | 0.892 | 0.10396 | -0.024 | 8.582
16 | 0.929 | 0.10162 | -0.027 | 9.143
16.5 | 0.962 | 0.10305 | -0.029 | 9.337
17 | 0.983 | 0.11254 | -0.028 | 8.739
17.5 | 0.993 | 0.13207 | -0.026 | 7.517
18 | 1.021 | 0.13561 | -0.027 | 7.529
18.5 | 1.05 | 0.13832 | -0.028 | 7.59
19 | 1.078 | 0.14273 | -0.029 | 7.549
19.5 | 1.094 | 0.16538 | -0.027 | 6.612
20 | 1.12 | 0.16927 | -0.028 | 6.618

## 120. Re 12M Mach 0.50 (2)
BIGFOIL.COM POLAR EXPORT
NACA63-309 a=0.0
NACA63-309 a=0.0 |  |  |  | Cl Max: | 1.1689 | at alpha= | 7.5 | deg
XFOIL ncrit=9 |  |  |  | L/D Max: | 134.543 | at alpha= | 6 | deg
Re: | 12000000 |  |  | Cd Min: | 0.2258 | at alpha= | -16.5 | deg
Mach: | 0.5 |  |  | Cl=0 at alpha= | -1.4854 | deg
|  |  |  | @ Cl=0.1, Cd= | 0.0049503
|  |  |  | @ Cl=0.4, Cd= | 0.0038079
|  |  |  | @ Cl=0.6, Cd= | 0.0049812
alpha (deg) | Cl | Cd | Cm | Cl/Cd
-16.5 | -0.7587 | 0.2258 | 0.0704 | -3.3601
-16 | -0.7348 | 0.21824 | 0.0653 | -3.3669
-15.5 | -0.7115 | 0.20964 | 0.0604 | -3.3939
-15 | -0.6906 | 0.20045 | 0.055 | -3.4452
-14.5 | -0.669 | 0.19161 | 0.05 | -3.4915
-14 | -0.6486 | 0.18241 | 0.0449 | -3.5557
-13.5 | -0.6283 | 0.17354 | 0.0399 | -3.6205
-13 | -0.6105 | 0.16372 | 0.0347 | -3.7289
-12.5 | -0.5942 | 0.15392 | 0.0295 | -3.8604
-12 | -0.5825 | 0.14436 | 0.025 | -4.0351
-11 | -0.5518 | 0.12689 | 0.0154 | -4.3486
-10.5 | -0.5378 | 0.11828 | 0.0105 | -4.5468
-10 | -0.5263 | 0.10942 | 0.0056 | -4.8099
-9.5 | -0.5169 | 0.10043 | 0.0005 | -5.1469
-9 | -0.5131 | 0.09084 | -0.005 | -5.6484
-8.5 | -0.5126 | 0.08127 | -0.0107 | -6.3074
-8 | -0.5133 | 0.07232 | -0.0163 | -7.0976
-7.5 | -0.5257 | 0.06236 | -0.0237 | -8.4301
-6.5 | -0.5437 | 0.04435 | -0.0352 | -12.2593
-6 | -0.5319 | 0.03464 | -0.037 | -15.3551
-5.5 | -0.5073 | 0.02453 | -0.0367 | -20.6808
-5 | -0.47 | 0.01491 | -0.0349 | -31.5225
-4.5 | -0.4226 | 0.00719 | -0.0324 | -58.7761
-4 | -0.3518 | 0.00623 | -0.0307 | -56.4687
-3.5 | -0.2806 | 0.00576 | -0.0296 | -48.7153
-3 | -0.2097 | 0.00556 | -0.029 | -37.7158
-2.5 | -0.14 | 0.00529 | -0.0286 | -26.465
-2 | -0.0708 | 0.00515 | -0.0285 | -13.7476
-1.5 | -0.002 | 0.00506 | -0.0286 | -0.39526
-1 | 0.0663 | 0.00498 | -0.0288 | 13.3133
-0.5 | 0.1343 | 0.00492 | -0.0291 | 27.2967
0 | 0.2019 | 0.00476 | -0.0294 | 42.416
0.5 | 0.269 | 0.00449 | -0.0299 | 59.9109
1 | 0.3356 | 0.00409 | -0.0305 | 82.0538
1.5 | 0.4018 | 0.0038 | -0.031 | 105.7368
2 | 0.4693 | 0.004 | -0.0314 | 117.325
3 | 0.6025 | 0.005 | -0.0316 | 120.5
3.5 | 0.6693 | 0.00553 | -0.0314 | 121.0307
4 | 0.7366 | 0.00605 | -0.031 | 121.7521
4.5 | 0.8054 | 0.00639 | -0.0304 | 126.0407
5 | 0.875 | 0.00674 | -0.0296 | 129.822
5.5 | 0.9452 | 0.00712 | -0.0284 | 132.7528
6 | 1.0158 | 0.00755 | -0.0268 | 134.543
6.5 | 1.0855 | 0.00812 | -0.0243 | 133.6823
7 | 1.1466 | 0.00967 | -0.0197 | 118.5729
7.5 | 1.1689 | 0.01485 | -0.0114 | 78.7138
8 | 1.1645 | 0.02169 | -0.0027 | 53.6883
8.5 | 1.1296 | 0.02725 | 0.0073 | 41.4532
9 | 1.0926 | 0.03463 | 0.0108 | 31.5507
9.5 | 1.0593 | 0.04372 | 0.009 | 24.2292
10 | 1.022 | 0.05543 | 0.0027 | 18.4377
10.5 | 0.9927 | 0.0685 | -0.0065 | 14.492
11 | 0.9685 | 0.08333 | -0.0174 | 11.6225
11.5 | 0.9503 | 0.09916 | -0.0275 | 9.5835
12 | 0.9381 | 0.11343 | -0.0362 | 8.2703
12.5 | 0.9278 | 0.12761 | -0.0451 | 7.2706

## 121. Re 14M Mach 0.00 (1)
BIGFOIL.COM POLAR EXPORT
NACA63-309 a=0.0
NACA63-309 a=0.0 |  |  |  | Cl Max: | 1.009 | at alpha= | 9 | deg
JavaFoil+Calcfoil stall+Eppler ext transition |  |  |  | L/D Max: | 146.363 | at alpha= | 7.5 | deg
Re: | 14000000 |  |  | Cd Min: | 0.00429 | at alpha= | 0 | deg
Mach: | 0 |  |  | Cl=0 at alpha= | -1.4397 | deg
|  |  |  | @ Cl=0.1, Cd= | 0.0044824
|  |  |  | @ Cl=0.4, Cd= | 0.00456
|  |  |  | @ Cl=0.6, Cd= | 0.005205
alpha (deg) | Cl | Cd | Cm | Cl/Cd
-13 | -0.428 | 0.0851 | -0.007 | -5.025
-12.5 | -0.447 | 0.08026 | -0.007 | -5.57
-12 | -0.465 | 0.07676 | -0.007 | -6.062
-11.5 | -0.482 | 0.07272 | -0.007 | -6.626
-11 | -0.496 | 0.06887 | -0.007 | -7.207
-10.5 | -0.508 | 0.06489 | -0.008 | -7.827
-10 | -0.516 | 0.06081 | -0.008 | -8.484
-9.5 | -0.517 | 0.05639 | -0.008 | -9.174
-9 | -0.515 | 0.04994 | -0.01 | -10.319
-8.5 | -0.508 | 0.04495 | -0.011 | -11.306
-8 | -0.602 | 0.00724 | -0.017 | -83.116
-7.5 | -0.579 | 0.00703 | -0.018 | -82.363
-7 | -0.55 | 0.00683 | -0.018 | -80.539
-6.5 | -0.516 | 0.00665 | -0.018 | -77.659
-6 | -0.478 | 0.00642 | -0.018 | -74.48
-5.5 | -0.436 | 0.00622 | -0.019 | -70.049
-5 | -0.39 | 0.00605 | -0.019 | -64.477
-4.5 | -0.341 | 0.00571 | -0.019 | -59.644
-4 | -0.289 | 0.00555 | -0.02 | -52.062
-3.5 | -0.235 | 0.00544 | -0.02 | -43.159
-3 | -0.179 | 0.00536 | -0.02 | -33.455
-2.5 | -0.122 | 0.00523 | -0.021 | -23.403
-2 | -0.065 | 0.00516 | -0.021 | -12.565
-1.5 | -0.007 | 0.00509 | -0.021 | -1.377
-1 | 0.051 | 0.00504 | -0.022 | 10.139
-0.5 | 0.109 | 0.00438 | -0.022 | 25.005
0 | 0.168 | 0.00429 | -0.023 | 39.098
0.5 | 0.226 | 0.00432 | -0.023 | 52.301
1 | 0.284 | 0.00437 | -0.023 | 65.008
1.5 | 0.342 | 0.00444 | -0.024 | 77.037
2 | 0.4 | 0.00456 | -0.024 | 87.799
2.5 | 0.458 | 0.00468 | -0.024 | 97.886
3 | 0.515 | 0.00485 | -0.025 | 106.181
3.5 | 0.572 | 0.0051 | -0.025 | 112.111
4 | 0.628 | 0.00531 | -0.026 | 118.336
4.5 | 0.683 | 0.0058 | -0.026 | 117.716
5 | 0.735 | 0.00599 | -0.026 | 122.785
5.5 | 0.786 | 0.00621 | -0.027 | 126.508
6 | 0.833 | 0.00587 | -0.027 | 141.83
6.5 | 0.877 | 0.00603 | -0.027 | 145.402
7 | 0.918 | 0.00629 | -0.028 | 145.985
7.5 | 0.953 | 0.00651 | -0.028 | 146.363
8 | 0.983 | 0.00677 | -0.029 | 145.191
8.5 | 1 | 0.00905 | -0.029 | 110.486
9 | 1.009 | 0.00952 | -0.029 | 105.967
9.5 | 1.009 | 0.01007 | -0.03 | 100.251
10 | 1.001 | 0.01074 | -0.03 | 93.157
10.5 | 0.982 | 0.01152 | -0.03 | 85.272
11 | 0.956 | 0.01235 | -0.031 | 77.43
11.5 | 0.919 | 0.01392 | -0.031 | 66.01
12 | 0.883 | 0.01475 | -0.031 | 59.864
12.5 | 0.784 | 0.03351 | -0.028 | 23.393
13 | 0.775 | 0.02459 | -0.03 | 31.502
13.5 | 0.653 | 0.07563 | -0.022 | 8.632
14 | 0.612 | 0.08574 | -0.021 | 7.133

## 122. Re 14M Mach 0.00 (2)
BIGFOIL.COM POLAR EXPORT
NACA63-309 a=0.0
NACA63-309 a=0.0 |  |  |  | Cl Max: | 1.8064 | at alpha= | 18.5 | deg
XFOIL ncrit=9 |  |  |  | L/D Max: | 139.921 | at alpha= | 8 | deg
Re: | 14000000 |  |  | Cd Min: | 0.05783 | at alpha= | -19.5 | deg
Mach: | 0 |  |  | Cl=0 at alpha= | -1.4721 | deg
|  |  |  | @ Cl=0.1, Cd= | 0.004788
|  |  |  | @ Cl=0.4, Cd= | 0.0040516
|  |  |  | @ Cl=0.6, Cd= | 0.0052763
alpha (deg) | Cl | Cd | Cm | Cl/Cd
-19.5 | -1.4854 | 0.05783 | -0.0336 | -25.6856
-19 | -1.5508 | 0.04227 | -0.044 | -36.688
-18.5 | -1.5899 | 0.03414 | -0.0453 | -46.57
-18 | -1.6162 | 0.02958 | -0.0412 | -54.6383
-17.5 | -1.623 | 0.02703 | -0.0348 | -60.0444
-17 | -1.6001 | 0.02484 | -0.0321 | -64.4163
-16.5 | -1.571 | 0.02271 | -0.03 | -69.1766
-16 | -1.5354 | 0.02093 | -0.0284 | -73.3588
-15.5 | -1.496 | 0.01933 | -0.0272 | -77.3927
-15 | -1.4532 | 0.01798 | -0.0262 | -80.8231
-14.5 | -1.409 | 0.01661 | -0.0253 | -84.8284
-14 | -1.3626 | 0.01544 | -0.0246 | -88.2513
-13.5 | -1.3148 | 0.01435 | -0.024 | -91.6237
-13 | -1.2685 | 0.01351 | -0.0228 | -93.8934
-12.5 | -1.2193 | 0.01267 | -0.0222 | -96.2352
-12 | -1.1685 | 0.01188 | -0.0218 | -98.3586
-11.5 | -1.1167 | 0.01117 | -0.0215 | -99.9731
-11 | -1.0643 | 0.0105 | -0.0213 | -101.3619
-10.5 | -1.0126 | 0.00956 | -0.021 | -105.9205
-10 | -0.9594 | 0.00891 | -0.0208 | -107.6768
-9.5 | -0.9051 | 0.00844 | -0.0208 | -107.2393
-9 | -0.8504 | 0.00804 | -0.0208 | -105.7711
-8.5 | -0.7953 | 0.00766 | -0.0208 | -103.8251
-8 | -0.7399 | 0.00731 | -0.0209 | -101.2175
-7.5 | -0.6847 | 0.00686 | -0.0209 | -99.8105
-7 | -0.6288 | 0.00659 | -0.0211 | -95.4173
-6.5 | -0.5725 | 0.00637 | -0.0213 | -89.8744
-6 | -0.5161 | 0.00616 | -0.0215 | -83.7825
-5 | -0.403 | 0.00567 | -0.0219 | -71.0758
-4.5 | -0.3462 | 0.00549 | -0.0221 | -63.0601
-3.5 | -0.2321 | 0.00527 | -0.0227 | -44.0417
-3 | -0.175 | 0.00514 | -0.023 | -34.0467
-2.5 | -0.1178 | 0.00502 | -0.0233 | -23.4661
-2 | -0.0605 | 0.00496 | -0.0237 | -12.1976
-1.5 | -0.0032 | 0.00488 | -0.024 | -0.65574
-1 | 0.0542 | 0.00482 | -0.0244 | 11.2448
-0.5 | 0.1115 | 0.00478 | -0.0247 | 23.3264
0 | 0.1686 | 0.00465 | -0.0251 | 36.2581
0.5 | 0.2255 | 0.00451 | -0.0256 | 50
1.5 | 0.3383 | 0.00399 | -0.0266 | 84.787
2 | 0.3946 | 0.00401 | -0.0271 | 98.404
2.5 | 0.4504 | 0.00444 | -0.0275 | 101.4414
3 | 0.5069 | 0.00469 | -0.0278 | 108.081
3.5 | 0.5628 | 0.00507 | -0.0281 | 111.0059
4 | 0.6187 | 0.00538 | -0.0284 | 115
4.5 | 0.6746 | 0.00569 | -0.0287 | 118.5589
5 | 0.7305 | 0.00591 | -0.029 | 123.6041
5.5 | 0.7862 | 0.00615 | -0.0292 | 127.8374
6 | 0.8416 | 0.00641 | -0.0294 | 131.2949
6.5 | 0.8964 | 0.00667 | -0.0296 | 134.3928
7 | 0.9503 | 0.00689 | -0.0294 | 137.9245
7.5 | 1.0034 | 0.00718 | -0.0292 | 139.7493
8 | 1.0578 | 0.00756 | -0.0294 | 139.9206
8.5 | 1.1113 | 0.00803 | -0.0294 | 138.3935
9 | 1.1648 | 0.00847 | -0.0295 | 137.5207
9.5 | 1.2174 | 0.00898 | -0.0294 | 135.5679
10.5 | 1.3194 | 0.01028 | -0.0289 | 128.3463
11 | 1.3699 | 0.0109 | -0.0286 | 125.6789
11.5 | 1.4195 | 0.01154 | -0.0282 | 123.0069
12 | 1.4682 | 0.01222 | -0.0278 | 120.1473
12.5 | 1.5157 | 0.01294 | -0.0272 | 117.1329
13 | 1.5619 | 0.01372 | -0.0264 | 113.8411
13.5 | 1.6066 | 0.01453 | -0.0255 | 110.5712
14 | 1.6493 | 0.01541 | -0.0243 | 107.0279
14.5 | 1.6889 | 0.01642 | -0.0227 | 102.8563
15 | 1.726 | 0.01743 | -0.0209 | 99.0247
15.5 | 1.7586 | 0.01852 | -0.0184 | 94.9568
16 | 1.7672 | 0.01987 | -0.0121 | 88.9381
16.5 | 1.7798 | 0.02155 | -0.0078 | 82.5893
17 | 1.7908 | 0.0238 | -0.0044 | 75.2437
17.5 | 1.8003 | 0.02655 | -0.0018 | 67.8079
18 | 1.8004 | 0.03046 | 0.0003 | 59.107
18.5 | 1.8064 | 0.03429 | 0.0013 | 52.6801
19 | 1.8022 | 0.03953 | 0.0015 | 45.5907
19.5 | 1.7891 | 0.04631 | 0.0004 | 38.6331

## 123. Re 14M Mach 0.10 (1)
BIGFOIL.COM POLAR EXPORT
NACA63-309 a=0.0
NACA63-309 a=0.0 |  |  |  | Cl Max: | 1.005 | at alpha= | 9 | deg
JavaFoil+Calcfoil stall+Eppler ext transition |  |  |  | L/D Max: | 145.076 | at alpha= | 7.5 | deg
Re: | 14000000 |  |  | Cd Min: | 0.00427 | at alpha= | 0 | deg
Mach: | 0.1 |  |  | Cl=0 at alpha= | -1.4397 | deg
|  |  |  | @ Cl=0.1, Cd= | 0.004477
|  |  |  | @ Cl=0.4, Cd= | 0.0045479
|  |  |  | @ Cl=0.6, Cd= | 0.0896
alpha (deg) | Cl | Cd | Cm | Cl/Cd
-13 | -0.394 | 0.08536 | -0.007 | -4.612
-12.5 | -0.416 | 0.0808 | -0.007 | -5.153
-12 | -0.438 | 0.07731 | -0.007 | -5.665
-11.5 | -0.458 | 0.07298 | -0.007 | -6.276
-11 | -0.476 | 0.0688 | -0.008 | -6.919
-10.5 | -0.491 | 0.06554 | -0.008 | -7.489
-10 | -0.502 | 0.06132 | -0.008 | -8.191
-9.5 | -0.507 | 0.05679 | -0.008 | -8.921
-9 | -0.505 | 0.05134 | -0.009 | -9.846
-8.5 | -0.498 | 0.04796 | -0.01 | -10.386
-8 | -0.597 | 0.00724 | -0.017 | -82.507
-7.5 | -0.576 | 0.00703 | -0.018 | -81.873
-7 | -0.548 | 0.00686 | -0.018 | -79.943
-6.5 | -0.516 | 0.00664 | -0.018 | -77.679
-6 | -0.479 | 0.00645 | -0.019 | -74.204
-5.5 | -0.437 | 0.00624 | -0.019 | -69.948
-5 | -0.391 | 0.00607 | -0.019 | -64.449
-4.5 | -0.342 | 0.00569 | -0.02 | -60.015
-4 | -0.29 | 0.00555 | -0.02 | -52.272
-3.5 | -0.236 | 0.00542 | -0.02 | -43.492
-3 | -0.18 | 0.00535 | -0.021 | -33.677
-2.5 | -0.123 | 0.00527 | -0.021 | -23.334
-2 | -0.065 | 0.00518 | -0.021 | -12.577
-1.5 | -0.007 | 0.00507 | -0.022 | -1.39
-1 | 0.051 | 0.00505 | -0.022 | 10.172
-0.5 | 0.11 | 0.00436 | -0.022 | 25.227
0 | 0.169 | 0.00427 | -0.023 | 39.466
0.5 | 0.227 | 0.00432 | -0.023 | 52.56
1 | 0.286 | 0.00437 | -0.023 | 65.354
1.5 | 0.344 | 0.00449 | -0.024 | 76.65
2 | 0.402 | 0.00455 | -0.024 | 88.344
2.5 | 0.46 | 0.00467 | -0.025 | 98.527
3 | 0.518 | 0.00489 | -0.025 | 105.86
3.5 | 0.575 | 0.00507 | -0.025 | 113.424
4 | 0.631 | 0.00533 | -0.026 | 118.454
4.5 | 0.686 | 0.00584 | -0.026 | 117.556
5 | 0.739 | 0.00602 | -0.026 | 122.817
5.5 | 0.789 | 0.00621 | -0.027 | 127.152
6 | 0.837 | 0.00592 | -0.027 | 141.396
6.5 | 0.88 | 0.00609 | -0.028 | 144.52
7 | 0.92 | 0.00635 | -0.028 | 145.029
7.5 | 0.955 | 0.00659 | -0.028 | 145.076
8 | 0.984 | 0.00684 | -0.029 | 143.804
8.5 | 0.999 | 0.00915 | -0.029 | 109.143
9 | 1.005 | 0.00967 | -0.03 | 104.013
9.5 | 1.002 | 0.01019 | -0.03 | 98.373
10 | 0.989 | 0.01092 | -0.03 | 90.592
10.5 | 0.965 | 0.01186 | -0.031 | 81.421
11 | 0.934 | 0.01263 | -0.031 | 74
11.5 | 0.888 | 0.01482 | -0.031 | 59.913
12 | 0.81 | 0.02468 | -0.029 | 32.84
12.5 | 0.707 | 0.0569 | -0.024 | 12.419
13 | 0.719 | 0.03107 | -0.029 | 23.136
13.5 | 0.679 | 0.03114 | -0.03 | 21.812
14 | 0.565 | 0.0896 | -0.02 | 6.311

## 124. Re 14M Mach 0.10 (2)
BIGFOIL.COM POLAR EXPORT
NACA63-309 a=0.0
NACA63-309 a=0.0 |  |  |  | Cl Max: | 1.7713 | at alpha= | 17 | deg
XFOIL ncrit=9 |  |  |  | L/D Max: | 139.79 | at alpha= | 8 | deg
Re: | 14000000 |  |  | Cd Min: | 0.07867 | at alpha= | 20 | deg
Mach: | 0.1 |  |  | Cl=0 at alpha= | -1.4731 | deg
|  |  |  | @ Cl=0.1, Cd= | 0.0047906
|  |  |  | @ Cl=0.4, Cd= | 0.0040335
|  |  |  | @ Cl=0.6, Cd= | 0.0052521
alpha (deg) | Cl | Cd | Cm | Cl/Cd
-18 | -1.3706 | 0.05901 | -0.0341 | -23.2266
-17.5 | -1.4616 | 0.0404 | -0.0471 | -36.1782
-17 | -1.4961 | 0.03385 | -0.0463 | -44.1979
-16.5 | -1.5314 | 0.02955 | -0.0387 | -51.824
-16 | -1.5191 | 0.02609 | -0.0353 | -58.2254
-15.5 | -1.4926 | 0.02327 | -0.0329 | -64.1427
-15 | -1.4561 | 0.02115 | -0.0311 | -68.8463
-14.5 | -1.4168 | 0.01904 | -0.0295 | -74.4118
-14 | -1.3728 | 0.01737 | -0.0283 | -79.0328
-13.5 | -1.3263 | 0.01587 | -0.0272 | -83.5728
-13 | -1.2804 | 0.01473 | -0.0257 | -86.9246
-12.5 | -1.2314 | 0.01363 | -0.0247 | -90.3448
-12 | -1.1804 | 0.01264 | -0.024 | -93.3861
-11.5 | -1.1281 | 0.01178 | -0.0235 | -95.764
-11 | -1.0751 | 0.01098 | -0.023 | -97.9144
-10.5 | -1.0214 | 0.01025 | -0.0226 | -99.6488
-10 | -0.9684 | 0.00927 | -0.0222 | -104.466
-9.5 | -0.9138 | 0.00864 | -0.0219 | -105.7639
-9 | -0.8583 | 0.00818 | -0.0218 | -104.9267
-8.5 | -0.8025 | 0.00778 | -0.0217 | -103.1491
-8 | -0.7463 | 0.00742 | -0.0216 | -100.5795
-7.5 | -0.6904 | 0.00696 | -0.0216 | -99.1954
-6.5 | -0.577 | 0.00641 | -0.0217 | -90.0156
-6 | -0.52 | 0.00619 | -0.0219 | -84.0065
-5 | -0.4059 | 0.0057 | -0.0221 | -71.2105
-4.5 | -0.3486 | 0.00551 | -0.0224 | -63.2668
-4 | -0.2911 | 0.00538 | -0.0226 | -54.1078
-3 | -0.176 | 0.00515 | -0.0232 | -34.1748
-2.5 | -0.1185 | 0.00502 | -0.0235 | -23.6056
-1.5 | -0.0031 | 0.00488 | -0.0241 | -0.63525
-1 | 0.0545 | 0.00483 | -0.0245 | 11.2836
-0.5 | 0.1122 | 0.00478 | -0.0249 | 23.4728
0 | 0.1696 | 0.00465 | -0.0253 | 36.4731
0.5 | 0.2269 | 0.00451 | -0.0257 | 50.3104
1.5 | 0.3403 | 0.00399 | -0.0268 | 85.2882
2 | 0.397 | 0.00401 | -0.0272 | 99.0025
2.5 | 0.4531 | 0.00445 | -0.0276 | 101.8202
3 | 0.5099 | 0.0047 | -0.028 | 108.4894
4 | 0.6225 | 0.00539 | -0.0285 | 115.4917
4.5 | 0.6787 | 0.00571 | -0.0288 | 118.8616
5 | 0.7351 | 0.00594 | -0.029 | 123.7542
5.5 | 0.7912 | 0.00618 | -0.0293 | 128.0259
6 | 0.8471 | 0.00643 | -0.0294 | 131.7418
6.5 | 0.9024 | 0.00671 | -0.0295 | 134.4858
7 | 0.9567 | 0.00693 | -0.0293 | 138.0519
7.5 | 1.0102 | 0.00724 | -0.029 | 139.5304
8 | 1.0652 | 0.00762 | -0.0291 | 139.79
8.5 | 1.1192 | 0.00812 | -0.0291 | 137.8325
9 | 1.1732 | 0.00856 | -0.0291 | 137.0561
9.5 | 1.2259 | 0.00916 | -0.0288 | 133.8319
10 | 1.2777 | 0.00985 | -0.0284 | 129.7157
10.5 | 1.3294 | 0.01046 | -0.0281 | 127.0937
11 | 1.3803 | 0.01112 | -0.0276 | 124.1277
11.5 | 1.4303 | 0.01181 | -0.0271 | 121.1092
12 | 1.4794 | 0.01254 | -0.0264 | 117.9745
12.5 | 1.5272 | 0.01331 | -0.0256 | 114.7408
13 | 1.5733 | 0.01416 | -0.0245 | 111.1088
13.5 | 1.6179 | 0.01505 | -0.0233 | 107.5017
14 | 1.6599 | 0.01603 | -0.0218 | 103.5496
14.5 | 1.6978 | 0.01717 | -0.0197 | 98.8818
15 | 1.7319 | 0.01833 | -0.0171 | 94.4845
15.5 | 1.7468 | 0.01962 | -0.0114 | 89.0316
16 | 1.7554 | 0.02145 | -0.0062 | 81.8368
16.5 | 1.7628 | 0.02397 | -0.0022 | 73.5419
17 | 1.7713 | 0.02692 | 0.0005 | 65.7987
17.5 | 1.745 | 0.0334 | 0.0032 | 52.2455
18 | 1.7292 | 0.03989 | 0.0036 | 43.3492
18.5 | 1.7213 | 0.04625 | 0.0026 | 37.2173
19 | 1.7019 | 0.05483 | -0.0001 | 31.0396
19.5 | 1.6754 | 0.06545 | -0.0047 | 25.5982
20 | 1.6395 | 0.07867 | -0.0116 | 20.8402

## 125. Re 14M Mach 0.25 (1)
BIGFOIL.COM POLAR EXPORT
NACA63-309 a=0.0
NACA63-309 a=0.0 |  |  |  | Cl Max: | 0.983 | at alpha= | 8.5 | deg
JavaFoil+Calcfoil stall+Eppler ext transition |  |  |  | L/D Max: | 143.669 | at alpha= | 6.5 | deg
Re: | 14000000 |  |  | Cd Min: | 0.00427 | at alpha= | 0 | deg
Mach: | 0.25 |  |  | Cl=0 at alpha= | -1.4417 | deg
|  |  |  | @ Cl=0.1, Cd= | 0.004553
|  |  |  | @ Cl=0.4, Cd= | 0.09144
|  |  |  | @ Cl=0.6, Cd= | 0.09144
alpha (deg) | Cl | Cd | Cm | Cl/Cd
-12 | -0.164 | 0.07906 | -0.008 | -2.073
-11.5 | -0.232 | 0.07591 | -0.008 | -3.051
-11 | -0.289 | 0.06997 | -0.008 | -4.128
-10.5 | -0.339 | 0.06515 | -0.008 | -5.209
-10 | -0.383 | 0.0623 | -0.008 | -6.14
-9.5 | -0.414 | 0.05825 | -0.008 | -7.1
-9 | -0.432 | 0.05473 | -0.008 | -7.89
-8.5 | -0.443 | 0.05124 | -0.009 | -8.646
-8 | -0.446 | 0.04785 | -0.009 | -9.331
-7.5 | -0.443 | 0.04394 | -0.01 | -10.093
-7 | -0.532 | 0.00698 | -0.018 | -76.152
-6.5 | -0.509 | 0.00679 | -0.019 | -74.871
-6 | -0.478 | 0.00658 | -0.019 | -72.546
-5.5 | -0.44 | 0.00636 | -0.019 | -69.119
-5 | -0.396 | 0.00594 | -0.02 | -66.687
-4.5 | -0.348 | 0.00577 | -0.02 | -60.377
-4 | -0.296 | 0.0056 | -0.02 | -52.897
-3.5 | -0.242 | 0.00548 | -0.021 | -44.078
-3 | -0.185 | 0.00536 | -0.021 | -34.427
-2.5 | -0.126 | 0.00529 | -0.021 | -23.827
-2 | -0.067 | 0.0052 | -0.022 | -12.883
-1.5 | -0.007 | 0.00509 | -0.022 | -1.424
-1 | 0.053 | 0.00507 | -0.023 | 10.414
-0.5 | 0.113 | 0.00441 | -0.023 | 25.637
0 | 0.173 | 0.00427 | -0.023 | 40.585
0.5 | 0.233 | 0.00433 | -0.024 | 53.943
1 | 0.293 | 0.00438 | -0.024 | 66.982
1.5 | 0.353 | 0.0045 | -0.024 | 78.457
2 | 0.413 | 0.00458 | -0.025 | 90.145
2.5 | 0.473 | 0.00471 | -0.025 | 100.289
3 | 0.532 | 0.00489 | -0.026 | 108.713
3.5 | 0.59 | 0.00514 | -0.026 | 114.781
4 | 0.648 | 0.00543 | -0.026 | 119.39
4.5 | 0.704 | 0.00589 | -0.027 | 119.538
5 | 0.758 | 0.00611 | -0.027 | 124.076
5.5 | 0.808 | 0.00583 | -0.028 | 138.633
6 | 0.854 | 0.00604 | -0.028 | 141.453
6.5 | 0.896 | 0.00624 | -0.028 | 143.669
7 | 0.933 | 0.00653 | -0.029 | 142.889
7.5 | 0.962 | 0.00679 | -0.029 | 141.812
8 | 0.982 | 0.0092 | -0.03 | 106.733
8.5 | 0.983 | 0.00967 | -0.03 | 101.64
9 | 0.968 | 0.0104 | -0.03 | 93.06
9.5 | 0.937 | 0.01115 | -0.031 | 84.07
10 | 0.888 | 0.01217 | -0.031 | 73.005
10.5 | 0.822 | 0.01361 | -0.031 | 60.393
11 | 0.727 | 0.01889 | -0.03 | 38.486
11.5 | 0.602 | 0.03923 | -0.027 | 15.358
12 | 0.485 | 0.07051 | -0.021 | 6.884
12.5 | 0.397 | 0.08263 | -0.017 | 4.808
13 | 0.309 | 0.08896 | -0.017 | 3.474
13.5 | 0.206 | 0.09144 | -0.018 | 2.255

## 126. Re 14M Mach 0.25 (2)
BIGFOIL.COM POLAR EXPORT
NACA63-309 a=0.0
NACA63-309 a=0.0 |  |  |  | Cl Max: | 1.5809 | at alpha= | 13 | deg
XFOIL ncrit=9 |  |  |  | L/D Max: | 139.468 | at alpha= | 7.5 | deg
Re: | 14000000 |  |  | Cd Min: | 0.17563 | at alpha= | -15 | deg
Mach: | 0.25 |  |  | Cl=0 at alpha= | -1.4748 | deg
|  |  |  | @ Cl=0.1, Cd= | 0.0047962
|  |  |  | @ Cl=0.4, Cd= | 0.0039948
|  |  |  | @ Cl=0.6, Cd= | 0.0052506
alpha (deg) | Cl | Cd | Cm | Cl/Cd
-15 | -0.6709 | 0.17563 | 0.0415 | -3.82
-14.5 | -0.6576 | 0.16688 | 0.0367 | -3.9406
-14 | -0.6409 | 0.15974 | 0.0325 | -4.0121
-13.5 | -0.6274 | 0.1514 | 0.028 | -4.144
-13 | -0.6108 | 0.14452 | 0.024 | -4.2264
-12.5 | -0.6771 | 0.11463 | 0.0093 | -5.9068
-12 | -0.7064 | 0.09815 | -0.0005 | -7.1971
-11.5 | -0.6914 | 0.09208 | -0.0046 | -7.5087
-11 | -0.7267 | 0.07701 | -0.0145 | -9.4364
-10.5 | -0.7999 | 0.05931 | -0.0299 | -13.4868
-10 | -0.9983 | 0.01676 | -0.0319 | -59.5644
-9.5 | -0.9576 | 0.01178 | -0.0299 | -81.2903
-9 | -0.9024 | 0.0098 | -0.0283 | -92.0816
-8.5 | -0.8434 | 0.00876 | -0.0272 | -96.2785
-8 | -0.7834 | 0.0081 | -0.0263 | -96.716
-7 | -0.6628 | 0.00709 | -0.025 | -93.4838
-6.5 | -0.6026 | 0.00666 | -0.0245 | -90.4805
-6 | -0.5422 | 0.00639 | -0.0242 | -84.8513
-5.5 | -0.4819 | 0.00615 | -0.024 | -78.3577
-5 | -0.4218 | 0.00589 | -0.0239 | -71.6129
-4.5 | -0.3619 | 0.00559 | -0.0238 | -64.7406
-4 | -0.3019 | 0.00544 | -0.0239 | -55.4963
-3.5 | -0.242 | 0.00532 | -0.024 | -45.4887
-3 | -0.1821 | 0.00519 | -0.0242 | -35.0867
-2.5 | -0.1224 | 0.00504 | -0.0244 | -24.2857
-1.5 | -0.003 | 0.00489 | -0.0249 | -0.6135
-1 | 0.0566 | 0.00484 | -0.0253 | 11.6942
-0.5 | 0.1161 | 0.00478 | -0.0256 | 24.2887
0 | 0.1754 | 0.00465 | -0.026 | 37.7204
0.5 | 0.2345 | 0.0045 | -0.0265 | 52.1111
1 | 0.2932 | 0.00425 | -0.027 | 68.9882
1.5 | 0.3515 | 0.00397 | -0.0276 | 88.539
2 | 0.4101 | 0.004 | -0.028 | 102.525
2.5 | 0.468 | 0.00447 | -0.0284 | 104.698
3 | 0.5268 | 0.00474 | -0.0287 | 111.1392
3.5 | 0.5849 | 0.00516 | -0.0289 | 113.3527
4 | 0.6432 | 0.00551 | -0.0291 | 116.7332
4.5 | 0.7017 | 0.00582 | -0.0292 | 120.567
5 | 0.7604 | 0.00606 | -0.0293 | 125.4785
5.5 | 0.8189 | 0.00634 | -0.0294 | 129.164
6 | 0.8774 | 0.0066 | -0.0293 | 132.9394
6.5 | 0.9354 | 0.00689 | -0.0291 | 135.762
7 | 0.9923 | 0.00719 | -0.0286 | 138.0111
7.5 | 1.0488 | 0.00752 | -0.028 | 139.4681
8 | 1.1064 | 0.00804 | -0.0276 | 137.6119
8.5 | 1.1637 | 0.00857 | -0.027 | 135.7876
9 | 1.2199 | 0.00926 | -0.0262 | 131.7387
9.5 | 1.2752 | 0.01005 | -0.0252 | 126.8856
10 | 1.3296 | 0.01092 | -0.024 | 121.7582
10.5 | 1.3829 | 0.01185 | -0.0226 | 116.7004
11 | 1.4343 | 0.01293 | -0.0208 | 110.9281
11.5 | 1.4838 | 0.0141 | -0.0188 | 105.234
12 | 1.5291 | 0.01554 | -0.0162 | 98.3977
12.5 | 1.565 | 0.01755 | -0.0125 | 89.1738
13 | 1.5809 | 0.02035 | -0.0064 | 77.6855
13.5 | 1.5636 | 0.02359 | 0.0027 | 66.2823
14 | 1.5445 | 0.0286 | 0.0078 | 54.0035
14.5 | 1.5102 | 0.03623 | 0.01 | 41.6837
15 | 1.4797 | 0.04507 | 0.0088 | 32.8312
15.5 | 1.453 | 0.05489 | 0.0052 | 26.4711
16 | 1.4114 | 0.06849 | -0.0021 | 20.6074
16.5 | 1.3779 | 0.08284 | -0.011 | 16.6333
17 | 1.3455 | 0.09854 | -0.0211 | 13.6544
17.5 | 1.315 | 0.11486 | -0.0316 | 11.4487
18 | 1.2797 | 0.1327 | -0.043 | 9.6436

## 127. Re 14M Mach 0.50 (1)
BIGFOIL.COM POLAR EXPORT
NACA63-309 a=0.0
NACA63-309 a=0.0 |  |  |  | Cl Max: | 1.119 | at alpha= | 20 | deg
JavaFoil+Calcfoil stall+Eppler ext transition |  |  |  | L/D Max: | 137.752 | at alpha= | 5 | deg
Re: | 14000000 |  |  | Cd Min: | 0.00425 | at alpha= | 0 | deg
Mach: | 0.5 |  |  | Cl=0 at alpha= | -1.4403 | deg
|  |  |  | @ Cl=0.1, Cd= | 0.0050288
|  |  |  | @ Cl=0.4, Cd= | 0.0045234
|  |  |  | @ Cl=0.6, Cd= | 0.0051772
alpha (deg) | Cl | Cd | Cm | Cl/Cd
-20 | -0.993 | 0.14756 | -0.008 | -6.728
-19.5 | -0.966 | 0.14152 | -0.008 | -6.829
-19 | -0.938 | 0.13939 | -0.008 | -6.726
-18.5 | -0.911 | 0.13394 | -0.008 | -6.803
-18 | -0.886 | 0.1256 | -0.008 | -7.051
-17.5 | -0.859 | 0.12589 | -0.008 | -6.82
-17 | -0.833 | 0.11914 | -0.009 | -6.992
-16.5 | -0.805 | 0.1153 | -0.008 | -6.985
-16 | -0.782 | 0.10414 | -0.009 | -7.505
-15.5 | -0.758 | 0.09496 | -0.009 | -7.986
-15 | -0.743 | 0.08002 | -0.011 | -9.285
-14.5 | -0.698 | 0.10214 | -0.009 | -6.832
-14 | -0.672 | 0.09321 | -0.009 | -7.211
-13.5 | -0.647 | 0.08618 | -0.009 | -7.505
-13 | -0.625 | 0.07572 | -0.01 | -8.256
-12.5 | -0.61 | 0.06188 | -0.012 | -9.851
-12 | -0.655 | 0.01897 | -0.016 | -34.517
-11.5 | -0.539 | 0.07248 | -0.009 | -7.436
-11 | -0.511 | 0.07223 | -0.009 | -7.074
-10.5 | -0.486 | 0.06317 | -0.01 | -7.698
-10 | -0.461 | 0.05776 | -0.011 | -7.99
-9.5 | -0.442 | 0.0479 | -0.013 | -9.227
-9 | -0.5 | 0.00821 | -0.019 | -60.901
-8.5 | -0.468 | 0.00796 | -0.02 | -58.719
-8 | -0.35 | 0.05221 | -0.01 | -6.711
-7.5 | -0.324 | 0.04781 | -0.01 | -6.777
-7 | -0.298 | 0.0431 | -0.011 | -6.922
-6.5 | -0.274 | 0.03785 | -0.013 | -7.245
-6 | -0.302 | 0.00676 | -0.021 | -44.727
-5.5 | -0.217 | 0.03745 | -0.011 | -5.802
-5 | -0.261 | 0.03628 | -0.01 | -7.203
-4.5 | -0.351 | 0.00612 | -0.022 | -57.287
-4 | -0.315 | 0.00587 | -0.023 | -53.706
-3.5 | -0.263 | 0.00567 | -0.023 | -46.453
-3 | -0.204 | 0.0055 | -0.024 | -37.049
-2.5 | -0.14 | 0.00534 | -0.024 | -26.235
-2 | -0.075 | 0.00523 | -0.024 | -14.253
-1.5 | -0.008 | 0.00516 | -0.025 | -1.566
-1 | 0.059 | 0.00509 | -0.025 | 11.591
-0.5 | 0.126 | 0.00499 | -0.026 | 25.285
0 | 0.194 | 0.00425 | -0.026 | 45.556
0.5 | 0.261 | 0.00436 | -0.026 | 59.827
1 | 0.328 | 0.00443 | -0.027 | 74.03
1.5 | 0.395 | 0.00451 | -0.027 | 87.442
2 | 0.462 | 0.00469 | -0.028 | 98.444
2.5 | 0.528 | 0.00486 | -0.028 | 108.739
3 | 0.594 | 0.00515 | -0.029 | 115.287
3.5 | 0.658 | 0.00544 | -0.029 | 121.052
4 | 0.721 | 0.00553 | -0.029 | 130.187
4.5 | 0.781 | 0.0058 | -0.03 | 134.491
5 | 0.834 | 0.00605 | -0.03 | 137.752
5.5 | 0.878 | 0.0064 | -0.031 | 137.145
6 | 0.905 | 0.00879 | -0.031 | 102.951
6.5 | 0.899 | 0.0096 | -0.032 | 93.698
7 | 0.784 | 0.01028 | -0.032 | 76.258
7.5 | 0.581 | 0.01152 | -0.032 | 50.402
8 | 0.606 | 0.01296 | -0.032 | 46.774
8.5 | 0.641 | 0.01264 | -0.033 | 50.698
9 | 0.664 | 0.01464 | -0.033 | 45.342
9.5 | 0.58 | 0.06053 | -0.019 | 9.577
10 | 0.727 | 0.0151 | -0.034 | 48.134
10.5 | 0.747 | 0.01804 | -0.034 | 41.425
11 | 0.667 | 0.0656 | -0.023 | 10.168
11.5 | 0.809 | 0.0186 | -0.035 | 43.495
12 | 0.825 | 0.02357 | -0.034 | 34.976
12.5 | 0.815 | 0.03897 | -0.032 | 20.911
13 | 0.776 | 0.07824 | -0.025 | 9.918
13.5 | 0.889 | 0.03415 | -0.034 | 26.025
14 | 0.89 | 0.04781 | -0.033 | 18.619
14.5 | 0.871 | 0.07734 | -0.029 | 11.265
15 | 0.886 | 0.09041 | -0.028 | 9.796
15.5 | 0.9 | 0.09764 | -0.026 | 9.221
16 | 0.959 | 0.08053 | -0.031 | 11.909
16.5 | 0.948 | 0.11763 | -0.026 | 8.061
17 | 0.978 | 0.119 | -0.027 | 8.22
17.5 | 0.991 | 0.14071 | -0.025 | 7.045
18 | 1.019 | 0.14551 | -0.026 | 6.999
18.5 | 1.045 | 0.15177 | -0.027 | 6.884
19 | 1.074 | 0.15173 | -0.028 | 7.078
19.5 | 1.093 | 0.17547 | -0.027 | 6.228
20 | 1.119 | 0.17555 | -0.028 | 6.376

## 128. Re 14M Mach 0.50 (2)
BIGFOIL.COM POLAR EXPORT
NACA63-309 a=0.0
NACA63-309 a=0.0 |  |  |  | Cl Max: | 1.1747 | at alpha= | 7.5 | deg
XFOIL ncrit=9 |  |  |  | L/D Max: | 137.754 | at alpha= | 6 | deg
Re: | 14000000 |  |  | Cd Min: | 0.28915 | at alpha= | -20 | deg
Mach: | 0.5 |  |  | Cl=0 at alpha= | -1.481 | deg
|  |  |  | @ Cl=0.1, Cd= | 0.00486
|  |  |  | @ Cl=0.4, Cd= | 0.0038906
|  |  |  | @ Cl=0.6, Cd= | 0.0049642
alpha (deg) | Cl | Cd | Cm | Cl/Cd
-20 | -0.9187 | 0.28915 | 0.1088 | -3.1772
-19.5 | -0.8957 | 0.28021 | 0.1031 | -3.1965
-19 | -0.8732 | 0.27124 | 0.0975 | -3.2193
-18.5 | -0.8502 | 0.26204 | 0.092 | -3.2445
-18 | -0.8276 | 0.25243 | 0.0865 | -3.2785
-17.5 | -0.8048 | 0.24318 | 0.081 | -3.3095
-17 | -0.7819 | 0.23382 | 0.0757 | -3.344
-16.5 | -0.759 | 0.22561 | 0.0704 | -3.3642
-16 | -0.735 | 0.21825 | 0.0654 | -3.3677
-15.5 | -0.7115 | 0.20974 | 0.0604 | -3.3923
-15 | -0.6907 | 0.20046 | 0.055 | -3.4456
-14.5 | -0.6691 | 0.19164 | 0.05 | -3.4914
-14 | -0.6489 | 0.18226 | 0.0448 | -3.5603
-13.5 | -0.6286 | 0.17337 | 0.0398 | -3.6258
-12.5 | -0.5988 | 0.15375 | 0.0302 | -3.8946
-12 | -0.5849 | 0.14379 | 0.0249 | -4.0677
-11.5 | -0.5677 | 0.13542 | 0.0202 | -4.1921
-11 | -0.5487 | 0.12783 | 0.0159 | -4.2924
-10.5 | -0.5409 | 0.11744 | 0.0101 | -4.6058
-10 | -0.5302 | 0.10839 | 0.0051 | -4.8916
-9.5 | -0.5214 | 0.09935 | -0.0001 | -5.2481
-9 | -0.5181 | 0.08975 | -0.0057 | -5.7727
-8.5 | -0.5188 | 0.08008 | -0.0115 | -6.4785
-8 | -0.5187 | 0.07134 | -0.0171 | -7.2708
-7.5 | -0.5313 | 0.06147 | -0.0247 | -8.6432
-7 | -0.5465 | 0.05324 | -0.0314 | -10.2648
-6.5 | -0.5484 | 0.04348 | -0.0356 | -12.6127
-6 | -0.5363 | 0.03366 | -0.0371 | -15.9329
-5.5 | -0.5119 | 0.02335 | -0.0366 | -21.9229
-5 | -0.4749 | 0.01352 | -0.0348 | -35.1257
-4.5 | -0.4234 | 0.00701 | -0.0323 | -60.3994
-4 | -0.3529 | 0.00597 | -0.0306 | -59.1122
-3.5 | -0.2812 | 0.00559 | -0.0296 | -50.3041
-3 | -0.2103 | 0.0054 | -0.029 | -38.9444
-2.5 | -0.1404 | 0.00519 | -0.0286 | -27.052
-2 | -0.0712 | 0.00504 | -0.0285 | -14.127
-1 | 0.066 | 0.00488 | -0.0288 | 13.5246
-0.5 | 0.1341 | 0.00484 | -0.0291 | 27.7066
0 | 0.2018 | 0.00471 | -0.0294 | 42.845
0.5 | 0.2691 | 0.00453 | -0.0299 | 59.404
1 | 0.3358 | 0.00423 | -0.0305 | 79.3853
1.5 | 0.402 | 0.00388 | -0.031 | 103.6082
2 | 0.4694 | 0.00401 | -0.0314 | 117.0574
2.5 | 0.5354 | 0.0046 | -0.0316 | 116.3913
3 | 0.6028 | 0.00498 | -0.0316 | 121.0442
3.5 | 0.6698 | 0.00549 | -0.0315 | 122.0036
4 | 0.7376 | 0.00594 | -0.0311 | 124.1751
4.5 | 0.8065 | 0.00627 | -0.0305 | 128.6284
5 | 0.8764 | 0.00661 | -0.0297 | 132.587
5.5 | 0.9468 | 0.00698 | -0.0286 | 135.6447
6 | 1.018 | 0.00739 | -0.0271 | 137.7537
6.5 | 1.0892 | 0.00794 | -0.0248 | 137.1788
7 | 1.1504 | 0.00935 | -0.0201 | 123.0374
7.5 | 1.1747 | 0.01441 | -0.0119 | 81.5198
8 | 1.1698 | 0.02139 | -0.0031 | 54.6891
8.5 | 1.1335 | 0.027 | 0.0073 | 41.9815
9 | 1.0961 | 0.03425 | 0.011 | 32.0029
9.5 | 1.0626 | 0.04326 | 0.0094 | 24.5631
10 | 1.0253 | 0.05488 | 0.0032 | 18.6826
10.5 | 0.996 | 0.06783 | -0.0059 | 14.6838
11 | 0.9719 | 0.08255 | -0.0167 | 11.7735
11.5 | 0.9539 | 0.09826 | -0.0269 | 9.7079
12 | 0.9422 | 0.11252 | -0.0355 | 8.3736
12.5 | 0.9321 | 0.12659 | -0.0443 | 7.3631

## 129. Re 16M Mach 0.00 (1)
BIGFOIL.COM POLAR EXPORT
NACA63-309 a=0.0
NACA63-309 a=0.0 |  |  |  | Cl Max: | 1.01 | at alpha= | 9.5 | deg
JavaFoil+Calcfoil stall+Eppler ext transition |  |  |  | L/D Max: | 148.525 | at alpha= | 7.5 | deg
Re: | 16000000 |  |  | Cd Min: | 0.00435 | at alpha= | 0 | deg
Mach: | 0 |  |  | Cl=0 at alpha= | -1.4397 | deg
|  |  |  | @ Cl=0.1, Cd= | 0.0045707
|  |  |  | @ Cl=0.4, Cd= | 0.00459
|  |  |  | @ Cl=0.6, Cd= | 0.00519
alpha (deg) | Cl | Cd | Cm | Cl/Cd
-13 | -0.428 | 0.08456 | -0.007 | -5.057
-12.5 | -0.447 | 0.08029 | -0.007 | -5.569
-12 | -0.465 | 0.07665 | -0.007 | -6.073
-11.5 | -0.482 | 0.07244 | -0.007 | -6.654
-11 | -0.497 | 0.06851 | -0.008 | -7.248
-10.5 | -0.508 | 0.06451 | -0.008 | -7.876
-10 | -0.516 | 0.06096 | -0.008 | -8.464
-9.5 | -0.518 | 0.0562 | -0.008 | -9.212
-9 | -0.518 | 0.04813 | -0.01 | -10.757
-8.5 | -0.513 | 0.04183 | -0.011 | -12.268
-8 | -0.602 | 0.00709 | -0.017 | -84.855
-7.5 | -0.579 | 0.00693 | -0.018 | -83.534
-7 | -0.55 | 0.00671 | -0.018 | -81.95
-6.5 | -0.516 | 0.00654 | -0.018 | -79.009
-6 | -0.478 | 0.00634 | -0.018 | -75.405
-5.5 | -0.436 | 0.00614 | -0.019 | -70.994
-5 | -0.39 | 0.00597 | -0.019 | -65.259
-4.5 | -0.341 | 0.00563 | -0.019 | -60.511
-4 | -0.289 | 0.00547 | -0.02 | -52.744
-3.5 | -0.235 | 0.00537 | -0.02 | -43.721
-3 | -0.179 | 0.00529 | -0.02 | -33.904
-2.5 | -0.122 | 0.00519 | -0.021 | -23.586
-2 | -0.065 | 0.00509 | -0.021 | -12.75
-1.5 | -0.007 | 0.00504 | -0.021 | -1.392
-1 | 0.051 | 0.00501 | -0.022 | 10.203
-0.5 | 0.109 | 0.00449 | -0.022 | 24.367
0 | 0.168 | 0.00435 | -0.023 | 38.59
0.5 | 0.226 | 0.00439 | -0.023 | 51.525
1 | 0.284 | 0.00444 | -0.023 | 64.038
1.5 | 0.342 | 0.0045 | -0.024 | 76.085
2 | 0.4 | 0.00459 | -0.024 | 87.226
2.5 | 0.458 | 0.00472 | -0.024 | 97.082
3 | 0.515 | 0.00488 | -0.025 | 105.538
3.5 | 0.572 | 0.00509 | -0.025 | 112.429
4 | 0.628 | 0.00529 | -0.026 | 118.577
4.5 | 0.683 | 0.00574 | -0.026 | 118.886
5 | 0.735 | 0.00587 | -0.026 | 125.193
5.5 | 0.786 | 0.0061 | -0.027 | 128.897
6 | 0.833 | 0.0063 | -0.027 | 132.233
6.5 | 0.877 | 0.00596 | -0.027 | 147.24
7 | 0.918 | 0.00621 | -0.028 | 147.862
7.5 | 0.954 | 0.00642 | -0.028 | 148.525
8 | 0.983 | 0.00667 | -0.029 | 147.421
8.5 | 1 | 0.00694 | -0.029 | 144.139
9 | 1.009 | 0.00936 | -0.029 | 107.8
9.5 | 1.01 | 0.00986 | -0.03 | 102.419
10 | 1.001 | 0.01053 | -0.03 | 95.067
10.5 | 0.983 | 0.01135 | -0.03 | 86.599
11 | 0.958 | 0.012 | -0.031 | 79.85
11.5 | 0.921 | 0.01355 | -0.031 | 67.94
12 | 0.884 | 0.01442 | -0.031 | 61.322
12.5 | 0.795 | 0.02885 | -0.029 | 27.571
13 | 0.782 | 0.02207 | -0.031 | 35.426
13.5 | 0.658 | 0.07151 | -0.023 | 9.197
14 | 0.615 | 0.08202 | -0.022 | 7.5
14.5 | 0.629 | 0.04434 | -0.029 | 14.178

## 130. Re 16M Mach 0.00 (2)
BIGFOIL.COM POLAR EXPORT
NACA63-309 a=0.0
NACA63-309 a=0.0 |  |  |  | Cl Max: | 1.82 | at alpha= | 18.5 | deg
XFOIL ncrit=9 |  |  |  | L/D Max: | 143.275 | at alpha= | 8 | deg
Re: | 16000000 |  |  | Cd Min: | 0.05479 | at alpha= | 20 | deg
Mach: | 0 |  |  | Cl=0 at alpha= | -1.4704 | deg
|  |  |  | @ Cl=0.1, Cd= | 0.0047379
|  |  |  | @ Cl=0.4, Cd= | 0.0041474
|  |  |  | @ Cl=0.6, Cd= | 0.0052443
alpha (deg) | Cl | Cd | Cm | Cl/Cd
-19.5 | -1.5677 | 0.04563 | -0.0426 | -34.3568
-19 | -1.6116 | 0.036 | -0.0461 | -44.7667
-18.5 | -1.636 | 0.03071 | -0.044 | -53.2725
-18 | -1.6575 | 0.02769 | -0.0369 | -59.8592
-17.5 | -1.6432 | 0.02528 | -0.0333 | -65
-17 | -1.6157 | 0.02327 | -0.031 | -69.4327
-16.5 | -1.5827 | 0.02138 | -0.0291 | -74.0271
-16 | -1.5448 | 0.01976 | -0.0277 | -78.1781
-15.5 | -1.5037 | 0.0183 | -0.0265 | -82.1694
-15 | -1.4598 | 0.01703 | -0.0256 | -85.7193
-14.5 | -1.4144 | 0.0158 | -0.0248 | -89.519
-14 | -1.3672 | 0.01471 | -0.0241 | -92.9436
-13.5 | -1.3204 | 0.01379 | -0.0232 | -95.7505
-13 | -1.2725 | 0.01299 | -0.0223 | -97.96
-12.5 | -1.2223 | 0.01219 | -0.0219 | -100.2707
-12 | -1.171 | 0.01145 | -0.0215 | -102.2707
-10.5 | -1.0136 | 0.0094 | -0.0209 | -107.8298
-10 | -0.9605 | 0.00871 | -0.0207 | -110.2755
-9.5 | -0.9062 | 0.00822 | -0.0207 | -110.2433
-9 | -0.8514 | 0.00783 | -0.0207 | -108.7356
-8.5 | -0.7962 | 0.00747 | -0.0207 | -106.5863
-8 | -0.7407 | 0.00714 | -0.0208 | -103.7395
-7.5 | -0.6854 | 0.00672 | -0.0209 | -101.994
-7 | -0.6295 | 0.00643 | -0.021 | -97.9005
-6.5 | -0.5732 | 0.00621 | -0.0212 | -92.3027
-6 | -0.5167 | 0.00601 | -0.0214 | -85.9734
-5 | -0.4034 | 0.00558 | -0.0218 | -72.2939
-4.5 | -0.3466 | 0.00539 | -0.0221 | -64.3043
-4 | -0.2895 | 0.00527 | -0.0224 | -54.9336
-3.5 | -0.2324 | 0.00516 | -0.0227 | -45.0388
-3 | -0.1752 | 0.00507 | -0.023 | -34.5562
-2.5 | -0.118 | 0.00494 | -0.0233 | -23.8866
-1.5 | -0.0034 | 0.00481 | -0.024 | -0.70686
-1 | 0.054 | 0.00477 | -0.0244 | 11.3208
-0.5 | 0.1113 | 0.00473 | -0.0247 | 23.5307
0 | 0.1684 | 0.00464 | -0.0251 | 36.2931
0.5 | 0.2254 | 0.00455 | -0.0256 | 49.5385
1 | 0.2821 | 0.00438 | -0.0261 | 64.4064
1.5 | 0.3384 | 0.0041 | -0.0266 | 82.5366
2 | 0.3946 | 0.00412 | -0.0271 | 95.7767
3 | 0.507 | 0.00469 | -0.0279 | 108.1023
3.5 | 0.5631 | 0.00504 | -0.0282 | 111.7262
4 | 0.6191 | 0.00535 | -0.0285 | 115.7196
4.5 | 0.6751 | 0.00562 | -0.0288 | 120.1246
5 | 0.7311 | 0.00584 | -0.0291 | 125.1884
5.5 | 0.7869 | 0.00607 | -0.0293 | 129.6376
6 | 0.8425 | 0.00631 | -0.0296 | 133.5182
6.5 | 0.8976 | 0.00658 | -0.0297 | 136.4134
7 | 0.9524 | 0.0068 | -0.0299 | 140.0588
7.5 | 1.0045 | 0.00708 | -0.0294 | 141.8785
8 | 1.0588 | 0.00739 | -0.0295 | 143.2747
8.5 | 1.1125 | 0.00785 | -0.0296 | 141.7197
9 | 1.1661 | 0.00827 | -0.0297 | 141.0036
9.5 | 1.2187 | 0.0088 | -0.0296 | 138.4886
10 | 1.2703 | 0.00943 | -0.0294 | 134.7084
10.5 | 1.3218 | 0.00997 | -0.0292 | 132.5777
11 | 1.3726 | 0.01056 | -0.029 | 129.9811
11.5 | 1.4226 | 0.01117 | -0.0287 | 127.359
12 | 1.4718 | 0.01182 | -0.0282 | 124.5178
12.5 | 1.5198 | 0.01251 | -0.0277 | 121.4868
13 | 1.5665 | 0.01326 | -0.027 | 118.1373
13.5 | 1.6119 | 0.01404 | -0.0262 | 114.8077
14 | 1.6554 | 0.01489 | -0.0251 | 111.1753
14.5 | 1.6962 | 0.01584 | -0.0237 | 107.0833
15 | 1.7346 | 0.01682 | -0.022 | 103.1272
15.5 | 1.7688 | 0.0179 | -0.0197 | 98.8156
16 | 1.7861 | 0.0191 | -0.0146 | 93.5131
16.5 | 1.7954 | 0.02066 | -0.0093 | 86.9022
17 | 1.8068 | 0.02272 | -0.0056 | 79.5246
17.5 | 1.8148 | 0.02541 | -0.0025 | 71.4207
18 | 1.8122 | 0.02939 | 0 | 61.6604
18.5 | 1.82 | 0.03293 | 0.0011 | 55.2688
19 | 1.8161 | 0.038 | 0.0016 | 47.7921
19.5 | 1.7839 | 0.04687 | 0.0005 | 38.0606
20 | 1.7689 | 0.05479 | -0.002 | 32.2851

## 131. Re 16M Mach 0.10 (1)
BIGFOIL.COM POLAR EXPORT
NACA63-309 a=0.0
NACA63-309 a=0.0 |  |  |  | Cl Max: | 1.006 | at alpha= | 9 | deg
JavaFoil+Calcfoil stall+Eppler ext transition |  |  |  | L/D Max: | 147.236 | at alpha= | 7.5 | deg
Re: | 16000000 |  |  | Cd Min: | 0.00436 | at alpha= | 0 | deg
Mach: | 0.1 |  |  | Cl=0 at alpha= | -1.4397 | deg
|  |  |  | @ Cl=0.1, Cd= | 0.004583
|  |  |  | @ Cl=0.4, Cd= | 0.0045769
|  |  |  | @ Cl=0.6, Cd= | 0.08729
alpha (deg) | Cl | Cd | Cm | Cl/Cd
-13 | -0.394 | 0.08536 | -0.007 | -4.612
-12.5 | -0.416 | 0.08011 | -0.007 | -5.198
-12 | -0.438 | 0.07669 | -0.007 | -5.711
-11.5 | -0.458 | 0.07281 | -0.007 | -6.293
-11 | -0.476 | 0.06848 | -0.008 | -6.954
-10.5 | -0.491 | 0.06518 | -0.008 | -7.534
-10 | -0.502 | 0.06092 | -0.008 | -8.247
-9.5 | -0.507 | 0.05682 | -0.008 | -8.92
-9 | -0.506 | 0.05086 | -0.009 | -9.952
-8.5 | -0.5 | 0.04661 | -0.01 | -10.726
-8 | -0.597 | 0.00717 | -0.017 | -83.316
-7.5 | -0.576 | 0.00693 | -0.018 | -83.031
-7 | -0.548 | 0.00675 | -0.018 | -81.292
-6.5 | -0.516 | 0.00657 | -0.018 | -78.571
-6 | -0.479 | 0.00633 | -0.019 | -75.561
-5.5 | -0.437 | 0.00613 | -0.019 | -71.252
-5 | -0.391 | 0.00599 | -0.019 | -65.223
-4.5 | -0.342 | 0.00563 | -0.02 | -60.687
-4 | -0.29 | 0.00548 | -0.02 | -52.941
-3.5 | -0.236 | 0.00537 | -0.02 | -43.885
-3 | -0.18 | 0.00527 | -0.021 | -34.148
-2.5 | -0.123 | 0.0052 | -0.021 | -23.625
-2 | -0.065 | 0.00511 | -0.021 | -12.763
-1.5 | -0.007 | 0.00508 | -0.022 | -1.388
-1 | 0.051 | 0.00499 | -0.022 | 10.301
-0.5 | 0.11 | 0.0045 | -0.022 | 24.429
0 | 0.169 | 0.00436 | -0.023 | 38.643
0.5 | 0.227 | 0.00437 | -0.023 | 51.952
1 | 0.285 | 0.00442 | -0.023 | 64.562
1.5 | 0.344 | 0.00449 | -0.024 | 76.617
2 | 0.402 | 0.00458 | -0.024 | 87.811
2.5 | 0.46 | 0.00473 | -0.025 | 97.381
3 | 0.518 | 0.00488 | -0.025 | 106.207
3.5 | 0.575 | 0.00507 | -0.025 | 113.471
4 | 0.631 | 0.00531 | -0.026 | 118.745
4.5 | 0.686 | 0.00574 | -0.026 | 119.623
5 | 0.739 | 0.0059 | -0.026 | 125.246
5.5 | 0.789 | 0.00614 | -0.027 | 128.514
6 | 0.837 | 0.00584 | -0.027 | 143.195
6.5 | 0.881 | 0.00602 | -0.028 | 146.361
7 | 0.92 | 0.00626 | -0.028 | 147.068
7.5 | 0.955 | 0.00649 | -0.028 | 147.236
8 | 0.984 | 0.00673 | -0.029 | 146.073
8.5 | 0.999 | 0.00899 | -0.029 | 111.205
9 | 1.006 | 0.00947 | -0.03 | 106.252
9.5 | 1.003 | 0.00997 | -0.03 | 100.516
10 | 0.99 | 0.01071 | -0.03 | 92.442
10.5 | 0.966 | 0.01161 | -0.031 | 83.262
11 | 0.936 | 0.01228 | -0.031 | 76.206
11.5 | 0.891 | 0.01421 | -0.031 | 62.702
12 | 0.824 | 0.02067 | -0.03 | 39.864
12.5 | 0.729 | 0.04401 | -0.027 | 16.563
13 | 0.73 | 0.02621 | -0.03 | 27.865
13.5 | 0.687 | 0.02734 | -0.03 | 25.13
14 | 0.567 | 0.08729 | -0.02 | 6.498

## 132. Re 16M Mach 0.10 (2)
BIGFOIL.COM POLAR EXPORT
NACA63-309 a=0.0
NACA63-309 a=0.0 |  |  |  | Cl Max: | 1.7837 | at alpha= | 17 | deg
XFOIL ncrit=9 |  |  |  | L/D Max: | 142.731 | at alpha= | 8 | deg
Re: | 16000000 |  |  | Cd Min: | 0.07044 | at alpha= | 20 | deg
Mach: | 0.1 |  |  | Cl=0 at alpha= | -1.4714 | deg
|  |  |  | @ Cl=0.1, Cd= | 0.0047383
|  |  |  | @ Cl=0.4, Cd= | 0.0041256
|  |  |  | @ Cl=0.6, Cd= | 0.0052345
alpha (deg) | Cl | Cd | Cm | Cl/Cd
-18 | -1.4516 | 0.04674 | -0.0442 | -31.0569
-17.5 | -1.5113 | 0.03585 | -0.0481 | -42.1562
-17 | -1.5551 | 0.03053 | -0.0427 | -50.9368
-16.5 | -1.5594 | 0.02707 | -0.037 | -57.6062
-16 | -1.5382 | 0.02407 | -0.0342 | -63.9053
-15.5 | -1.5063 | 0.02163 | -0.032 | -69.6394
-15 | -1.4672 | 0.01969 | -0.0304 | -74.515
-14.5 | -1.4251 | 0.01787 | -0.0289 | -79.7482
-14 | -1.3794 | 0.01636 | -0.0278 | -84.3154
-13.5 | -1.3329 | 0.0151 | -0.0265 | -88.2715
-13 | -1.2856 | 0.01406 | -0.0252 | -91.4367
-12.5 | -1.2351 | 0.01304 | -0.0244 | -94.7163
-12 | -1.1834 | 0.01212 | -0.0238 | -97.6403
-11.5 | -1.1306 | 0.01132 | -0.0233 | -99.8763
-11 | -1.0772 | 0.01058 | -0.0228 | -101.8147
-10 | -0.9694 | 0.0091 | -0.0221 | -106.5275
-9.5 | -0.9149 | 0.00844 | -0.0218 | -108.4005
-9 | -0.8594 | 0.00796 | -0.0217 | -107.9648
-7.5 | -0.691 | 0.00682 | -0.0215 | -101.3196
-7 | -0.6346 | 0.00649 | -0.0216 | -97.7812
-6.5 | -0.5777 | 0.00625 | -0.0217 | -92.432
-6 | -0.5206 | 0.00604 | -0.0218 | -86.1921
-5.5 | -0.4634 | 0.00584 | -0.022 | -79.3493
-5 | -0.4062 | 0.00563 | -0.0221 | -72.1492
-4.5 | -0.349 | 0.0054 | -0.0223 | -64.6296
-4 | -0.2915 | 0.00528 | -0.0226 | -55.2083
-3.5 | -0.2339 | 0.00517 | -0.0229 | -45.2418
-3 | -0.1763 | 0.00508 | -0.0232 | -34.7047
-2.5 | -0.1187 | 0.00494 | -0.0235 | -24.0283
-2 | -0.061 | 0.00488 | -0.0238 | -12.5
-1.5 | -0.0033 | 0.00481 | -0.0241 | -0.68607
-1 | 0.0544 | 0.00477 | -0.0245 | 11.4046
-0.5 | 0.112 | 0.00473 | -0.0249 | 23.6786
0 | 0.1695 | 0.00464 | -0.0253 | 36.5302
0.5 | 0.2268 | 0.00455 | -0.0257 | 49.8462
1 | 0.2838 | 0.00438 | -0.0262 | 64.7945
1.5 | 0.3404 | 0.00409 | -0.0268 | 83.2274
2 | 0.397 | 0.00411 | -0.0272 | 96.5937
3 | 0.5101 | 0.0047 | -0.028 | 108.5319
3.5 | 0.5665 | 0.00505 | -0.0283 | 112.1782
4 | 0.6228 | 0.00536 | -0.0286 | 116.194
4.5 | 0.6792 | 0.00564 | -0.0288 | 120.4255
5 | 0.7357 | 0.00586 | -0.0291 | 125.5461
5.5 | 0.7919 | 0.0061 | -0.0294 | 129.8197
6 | 0.848 | 0.00633 | -0.0296 | 133.9652
6.5 | 0.9036 | 0.00661 | -0.0297 | 136.702
7 | 0.9589 | 0.00684 | -0.0298 | 140.1901
7.5 | 1.0114 | 0.00713 | -0.0292 | 141.8513
8 | 1.0662 | 0.00747 | -0.0293 | 142.7309
8.5 | 1.1206 | 0.00792 | -0.0293 | 141.4899
9 | 1.1746 | 0.00838 | -0.0292 | 140.1671
10 | 1.2799 | 0.00956 | -0.0287 | 133.8808
10.5 | 1.332 | 0.01014 | -0.0284 | 131.3609
11 | 1.3833 | 0.01077 | -0.028 | 128.4401
11.5 | 1.4337 | 0.01142 | -0.0275 | 125.5429
12 | 1.4833 | 0.01212 | -0.0269 | 122.3845
12.5 | 1.5316 | 0.01286 | -0.0262 | 119.098
13 | 1.5785 | 0.01368 | -0.0252 | 115.3874
13.5 | 1.6237 | 0.01454 | -0.0241 | 111.6713
14 | 1.6667 | 0.01548 | -0.0226 | 107.668
14.5 | 1.7062 | 0.01656 | -0.0207 | 103.0314
15 | 1.7418 | 0.01771 | -0.0183 | 98.3512
15.5 | 1.763 | 0.01904 | -0.0137 | 92.5945
16 | 1.7715 | 0.02058 | -0.0077 | 86.0787
16.5 | 1.7747 | 0.02317 | -0.003 | 76.5947
17 | 1.7837 | 0.02595 | 0 | 68.736
17.5 | 1.7668 | 0.03137 | 0.0029 | 56.3213
18 | 1.7604 | 0.03662 | 0.0038 | 48.0721
18.5 | 1.7551 | 0.04234 | 0.0035 | 41.4525
19 | 1.7404 | 0.0498 | 0.0019 | 34.9478
19.5 | 1.7195 | 0.05898 | -0.0015 | 29.154
20 | 1.69 | 0.07044 | -0.007 | 23.992

## 133. Re 16M Mach 0.25 (1)
BIGFOIL.COM POLAR EXPORT
NACA63-309 a=0.0
NACA63-309 a=0.0 |  |  |  | Cl Max: | 0.983 | at alpha= | 8.5 | deg
JavaFoil+Calcfoil stall+Eppler ext transition |  |  |  | L/D Max: | 145.476 | at alpha= | 6.5 | deg
Re: | 16000000 |  |  | Cd Min: | 0.00434 | at alpha= | 0 | deg
Mach: | 0.25 |  |  | Cl=0 at alpha= | -1.4417 | deg
|  |  |  | @ Cl=0.1, Cd= | 0.0046027
|  |  |  | @ Cl=0.4, Cd= | 0.09168
|  |  |  | @ Cl=0.6, Cd= | 0.09168
alpha (deg) | Cl | Cd | Cm | Cl/Cd
-12 | -0.164 | 0.07894 | -0.008 | -2.077
-11.5 | -0.232 | 0.0753 | -0.008 | -3.077
-11 | -0.289 | 0.06893 | -0.008 | -4.193
-10.5 | -0.339 | 0.06444 | -0.008 | -5.267
-10 | -0.383 | 0.06152 | -0.008 | -6.22
-9.5 | -0.414 | 0.058 | -0.008 | -7.134
-9 | -0.432 | 0.05433 | -0.008 | -7.952
-8.5 | -0.443 | 0.05065 | -0.009 | -8.752
-8 | -0.446 | 0.04788 | -0.009 | -9.318
-7.5 | -0.445 | 0.04307 | -0.01 | -10.324
-7 | -0.532 | 0.0069 | -0.018 | -77.131
-6.5 | -0.509 | 0.00669 | -0.019 | -76.015
-6 | -0.478 | 0.00648 | -0.019 | -73.727
-5.5 | -0.44 | 0.00627 | -0.019 | -70.092
-5 | -0.396 | 0.00585 | -0.02 | -67.789
-4.5 | -0.348 | 0.00568 | -0.02 | -61.279
-4 | -0.296 | 0.00553 | -0.02 | -53.6
-3.5 | -0.242 | 0.00543 | -0.021 | -44.494
-3 | -0.185 | 0.00529 | -0.021 | -34.934
-2.5 | -0.126 | 0.00523 | -0.021 | -24.144
-2 | -0.067 | 0.00512 | -0.022 | -13.084
-1.5 | -0.007 | 0.00506 | -0.022 | -1.432
-1 | 0.053 | 0.00501 | -0.023 | 10.548
-0.5 | 0.113 | 0.00449 | -0.023 | 25.165
0 | 0.173 | 0.00434 | -0.023 | 39.893
0.5 | 0.233 | 0.00439 | -0.024 | 53.204
1 | 0.293 | 0.00444 | -0.024 | 66.051
1.5 | 0.353 | 0.00451 | -0.024 | 78.323
2 | 0.413 | 0.00461 | -0.025 | 89.597
2.5 | 0.473 | 0.00474 | -0.025 | 99.79
3 | 0.532 | 0.00493 | -0.026 | 107.88
3.5 | 0.59 | 0.00515 | -0.026 | 114.633
4 | 0.648 | 0.00536 | -0.026 | 120.954
4.5 | 0.704 | 0.00583 | -0.027 | 120.809
5 | 0.758 | 0.006 | -0.027 | 126.325
5.5 | 0.808 | 0.00575 | -0.028 | 140.524
6 | 0.854 | 0.00597 | -0.028 | 143.098
6.5 | 0.896 | 0.00616 | -0.028 | 145.476
7 | 0.933 | 0.00643 | -0.029 | 145.063
7.5 | 0.963 | 0.00668 | -0.029 | 144.04
8 | 0.982 | 0.00904 | -0.03 | 108.709
8.5 | 0.983 | 0.0095 | -0.03 | 103.454
9 | 0.969 | 0.01014 | -0.03 | 95.539
9.5 | 0.938 | 0.01089 | -0.031 | 86.169
10 | 0.89 | 0.01185 | -0.031 | 75.087
10.5 | 0.824 | 0.01323 | -0.031 | 62.25
11 | 0.731 | 0.01781 | -0.03 | 41.045
11.5 | 0.617 | 0.03155 | -0.028 | 19.55
12 | 0.49 | 0.06562 | -0.022 | 7.472
12.5 | 0.398 | 0.0816 | -0.018 | 4.876
13 | 0.309 | 0.08813 | -0.017 | 3.508
13.5 | 0.206 | 0.09168 | -0.018 | 2.248

## 134. Re 16M Mach 0.25 (2)
BIGFOIL.COM POLAR EXPORT
NACA63-309 a=0.0
NACA63-309 a=0.0 |  |  |  | Cl Max: | 1.6003 | at alpha= | 13 | deg
XFOIL ncrit=9 |  |  |  | L/D Max: | 141.66 | at alpha= | 7.5 | deg
Re: | 16000000 |  |  | Cd Min: | 0.17509 | at alpha= | -15 | deg
Mach: | 0.25 |  |  | Cl=0 at alpha= | -1.4731 | deg
|  |  |  | @ Cl=0.1, Cd= | 0.0047434
|  |  |  | @ Cl=0.4, Cd= | 0.0040866
|  |  |  | @ Cl=0.6, Cd= | 0.0051931
alpha (deg) | Cl | Cd | Cm | Cl/Cd
-15 | -0.6721 | 0.17509 | 0.0413 | -3.8386
-14.5 | -0.6587 | 0.16634 | 0.0365 | -3.96
-14 | -0.6419 | 0.15924 | 0.0323 | -4.031
-13.5 | -0.6289 | 0.15077 | 0.0277 | -4.1713
-11.5 | -0.6963 | 0.09144 | -0.0048 | -7.6148
-11 | -0.7284 | 0.07679 | -0.0147 | -9.4856
-10 | -1.011 | 0.01416 | -0.0315 | -71.3983
-9.5 | -0.9597 | 0.01138 | -0.0297 | -84.3322
-9 | -0.9036 | 0.00958 | -0.0282 | -94.3215
-8.5 | -0.8446 | 0.00853 | -0.0271 | -99.0152
-8 | -0.7845 | 0.00786 | -0.0262 | -99.8092
-7 | -0.6634 | 0.00696 | -0.0249 | -95.3161
-6.5 | -0.6033 | 0.0065 | -0.0244 | -92.8154
-6 | -0.5429 | 0.00623 | -0.0241 | -87.1429
-4.5 | -0.3623 | 0.00549 | -0.0238 | -65.9927
-4 | -0.3023 | 0.00532 | -0.0238 | -56.8233
-2.5 | -0.1226 | 0.00496 | -0.0243 | -24.7177
-2 | -0.0629 | 0.00489 | -0.0246 | -12.863
-1.5 | -0.0032 | 0.00482 | -0.0249 | -0.6639
-1 | 0.0564 | 0.00478 | -0.0253 | 11.7992
-0.5 | 0.116 | 0.00473 | -0.0256 | 24.5243
0 | 0.1753 | 0.00463 | -0.026 | 37.8618
0.5 | 0.2344 | 0.00454 | -0.0265 | 51.63
1 | 0.2933 | 0.00436 | -0.027 | 67.2706
1.5 | 0.3516 | 0.00407 | -0.0276 | 86.3882
2 | 0.4101 | 0.00409 | -0.028 | 100.2689
2.5 | 0.4681 | 0.00448 | -0.0284 | 104.4866
3 | 0.5269 | 0.00474 | -0.0287 | 111.1603
3.5 | 0.5853 | 0.00511 | -0.0289 | 114.5401
4 | 0.6437 | 0.00544 | -0.0291 | 118.3272
4.5 | 0.7024 | 0.00573 | -0.0293 | 122.5829
5 | 0.7611 | 0.00597 | -0.0294 | 127.4874
5.5 | 0.8198 | 0.00624 | -0.0295 | 131.3782
6 | 0.8784 | 0.00651 | -0.0295 | 134.9309
6.5 | 0.9368 | 0.00678 | -0.0293 | 138.1711
7 | 0.9946 | 0.00711 | -0.0291 | 139.8875
7.5 | 1.0497 | 0.00741 | -0.0281 | 141.6599
8 | 1.1078 | 0.00785 | -0.0277 | 141.121
8.5 | 1.1651 | 0.0084 | -0.0272 | 138.7024
9 | 1.2215 | 0.00908 | -0.0264 | 134.5264
10.5 | 1.387 | 0.0114 | -0.0231 | 121.6667
11 | 1.4396 | 0.01239 | -0.0215 | 116.1905
11.5 | 1.4903 | 0.01349 | -0.0196 | 110.4744
12 | 1.5375 | 0.01482 | -0.0171 | 103.7449
12.5 | 1.5769 | 0.01664 | -0.0137 | 94.7656
13 | 1.6003 | 0.01929 | -0.0086 | 82.9601
13.5 | 1.5874 | 0.02225 | 0.0009 | 71.3438
14 | 1.5686 | 0.02681 | 0.0071 | 58.508
14.5 | 1.5354 | 0.0339 | 0.0102 | 45.292
15 | 1.5055 | 0.04223 | 0.0099 | 35.65
15.5 | 1.4791 | 0.05159 | 0.0071 | 28.6703
16 | 1.4376 | 0.06453 | 0.0006 | 22.278
16.5 | 1.4043 | 0.07828 | -0.0076 | 17.9394
17 | 1.3725 | 0.09335 | -0.0172 | 14.7027
17.5 | 1.343 | 0.10914 | -0.0274 | 12.3053
18 | 1.3096 | 0.12633 | -0.0385 | 10.3665

## 135. Re 16M Mach 0.50 (1)
BIGFOIL.COM POLAR EXPORT
NACA63-309 a=0.0
NACA63-309 a=0.0 |  |  |  | Cl Max: | 1.119 | at alpha= | 20 | deg
JavaFoil+Calcfoil stall+Eppler ext transition |  |  |  | L/D Max: | 139.931 | at alpha= | 5 | deg
Re: | 16000000 |  |  | Cd Min: | 0.00434 | at alpha= | 0 | deg
Mach: | 0.5 |  |  | Cl=0 at alpha= | -1.4403 | deg
|  |  |  | @ Cl=0.1, Cd= | 0.0049794
|  |  |  | @ Cl=0.4, Cd= | 0.0045419
|  |  |  | @ Cl=0.6, Cd= | 0.0051644
alpha (deg) | Cl | Cd | Cm | Cl/Cd
-20 | -0.991 | 0.15752 | -0.008 | -6.288
-19.5 | -0.963 | 0.15346 | -0.008 | -6.277
-19 | -0.937 | 0.14732 | -0.008 | -6.357
-18.5 | -0.91 | 0.14344 | -0.008 | -6.345
-18 | -0.884 | 0.13174 | -0.008 | -6.713
-17.5 | -0.859 | 0.12546 | -0.008 | -6.845
-17 | -0.833 | 0.11732 | -0.009 | -7.104
-16.5 | -0.806 | 0.11305 | -0.009 | -7.131
-16 | -0.782 | 0.10395 | -0.009 | -7.522
-15.5 | -0.759 | 0.09489 | -0.01 | -7.996
-15 | -0.754 | 0.07096 | -0.011 | -10.623
-14.5 | -0.698 | 0.10142 | -0.009 | -6.883
-14 | -0.673 | 0.09328 | -0.009 | -7.211
-13.5 | -0.648 | 0.08539 | -0.009 | -7.584
-13 | -0.627 | 0.0737 | -0.011 | -8.507
-12.5 | -0.62 | 0.05397 | -0.013 | -11.484
-12 | -0.666 | 0.01563 | -0.016 | -42.62
-11.5 | -0.539 | 0.07235 | -0.009 | -7.45
-11 | -0.511 | 0.07153 | -0.009 | -7.145
-10.5 | -0.486 | 0.0635 | -0.01 | -7.655
-10 | -0.463 | 0.05629 | -0.011 | -8.22
-9.5 | -0.481 | 0.02301 | -0.016 | -20.914
-9 | -0.5 | 0.00797 | -0.019 | -62.758
-8.5 | -0.468 | 0.00783 | -0.02 | -59.74
-8 | -0.35 | 0.05166 | -0.01 | -6.785
-7.5 | -0.324 | 0.04736 | -0.01 | -6.843
-7 | -0.299 | 0.04262 | -0.011 | -7.007
-6.5 | -0.335 | 0.00664 | -0.021 | -50.436
-6 | -0.302 | 0.00665 | -0.021 | -45.483
-5.5 | -0.217 | 0.03731 | -0.011 | -5.828
-5 | -0.261 | 0.03604 | -0.01 | -7.256
-4.5 | -0.351 | 0.00609 | -0.022 | -57.595
-4 | -0.315 | 0.00578 | -0.023 | -54.519
-3.5 | -0.263 | 0.00558 | -0.023 | -47.178
-3 | -0.204 | 0.00541 | -0.024 | -37.703
-2.5 | -0.14 | 0.00529 | -0.024 | -26.476
-2 | -0.075 | 0.00519 | -0.024 | -14.374
-1.5 | -0.008 | 0.00509 | -0.025 | -1.588
-1 | 0.059 | 0.00501 | -0.025 | 11.761
-0.5 | 0.126 | 0.00496 | -0.026 | 25.442
0 | 0.194 | 0.00434 | -0.026 | 44.575
0.5 | 0.261 | 0.00438 | -0.026 | 59.565
1 | 0.328 | 0.00446 | -0.027 | 73.479
1.5 | 0.395 | 0.00453 | -0.027 | 87.083
2 | 0.462 | 0.00469 | -0.028 | 98.438
2.5 | 0.528 | 0.00486 | -0.028 | 108.555
3 | 0.594 | 0.00514 | -0.029 | 115.526
3.5 | 0.658 | 0.0054 | -0.029 | 121.793
4 | 0.721 | 0.00552 | -0.029 | 130.576
4.5 | 0.781 | 0.00572 | -0.03 | 136.474
5 | 0.834 | 0.00596 | -0.03 | 139.931
5.5 | 0.878 | 0.0063 | -0.031 | 139.364
6 | 0.905 | 0.00843 | -0.031 | 107.429
6.5 | 0.9 | 0.0094 | -0.032 | 95.729
7 | 0.784 | 0.01007 | -0.032 | 77.912
7.5 | 0.582 | 0.01124 | -0.032 | 51.722
8 | 0.608 | 0.01256 | -0.033 | 48.389
8.5 | 0.642 | 0.01232 | -0.033 | 52.088
9 | 0.666 | 0.01413 | -0.033 | 47.128
9.5 | 0.581 | 0.05927 | -0.02 | 9.811
10 | 0.728 | 0.01471 | -0.034 | 49.503
10.5 | 0.749 | 0.01749 | -0.034 | 42.824
11 | 0.679 | 0.05828 | -0.026 | 11.649
11.5 | 0.811 | 0.01804 | -0.035 | 44.941
12 | 0.827 | 0.02265 | -0.035 | 36.519
12.5 | 0.824 | 0.03521 | -0.033 | 23.389
13 | 0.785 | 0.07226 | -0.027 | 10.857
13.5 | 0.897 | 0.03102 | -0.035 | 28.905
14 | 0.904 | 0.04114 | -0.034 | 21.978
14.5 | 0.889 | 0.06632 | -0.031 | 13.4
15 | 0.893 | 0.08496 | -0.029 | 10.505
15.5 | 0.891 | 0.11048 | -0.024 | 8.067
16 | 0.918 | 0.11554 | -0.025 | 7.943
16.5 | 0.943 | 0.12858 | -0.025 | 7.331
17 | 0.97 | 0.1322 | -0.026 | 7.337
17.5 | 0.992 | 0.14709 | -0.025 | 6.741
18 | 1.018 | 0.151 | -0.026 | 6.739
18.5 | 1.043 | 0.15982 | -0.026 | 6.528
19 | 1.071 | 0.16175 | -0.027 | 6.622
19.5 | 1.093 | 0.1791 | -0.027 | 6.102
20 | 1.119 | 0.18489 | -0.028 | 6.054

## 136. Re 16M Mach 0.50 (2)
BIGFOIL.COM POLAR EXPORT
NACA63-309 a=0.0
NACA63-309 a=0.0 |  |  |  | Cl Max: | 1.1794 | at alpha= | 7.5 | deg
XFOIL ncrit=9 |  |  |  | L/D Max: | 140.648 | at alpha= | 6 | deg
Re: | 16000000 |  |  | Cd Min: | 0.12572 | at alpha= | 12.5 | deg
Mach: | 0.5 |  |  | Cl=0 at alpha= | -1.4796 | deg
|  |  |  | @ Cl=0.1, Cd= | 0.0047799
|  |  |  | @ Cl=0.4, Cd= | 0.0039819
|  |  |  | @ Cl=0.6, Cd= | 0.0049444
alpha (deg) | Cl | Cd | Cm | Cl/Cd
-10.5 | -0.5422 | 0.11706 | 0.01 | -4.6318
-10 | -0.5332 | 0.10764 | 0.0046 | -4.9535
-9.5 | -0.5248 | 0.09856 | -0.0006 | -5.3247
-9 | -0.5232 | 0.08869 | -0.0064 | -5.8992
-8.5 | -0.525 | 0.07893 | -0.0124 | -6.6515
-8 | -0.524 | 0.07043 | -0.0178 | -7.44
-7.5 | -0.5373 | 0.06057 | -0.0259 | -8.8707
-7 | -0.552 | 0.05237 | -0.032 | -10.5404
-6.5 | -0.5527 | 0.04271 | -0.0359 | -12.9408
-6 | -0.5401 | 0.03283 | -0.0372 | -16.4514
-5.5 | -0.5131 | 0.02311 | -0.0366 | -22.2025
-5 | -0.4792 | 0.01235 | -0.0347 | -38.8016
-4.5 | -0.4248 | 0.00671 | -0.0322 | -63.3085
-4 | -0.3537 | 0.00579 | -0.0305 | -61.0881
-3.5 | -0.2818 | 0.00546 | -0.0295 | -51.6117
-2.5 | -0.1407 | 0.00511 | -0.0286 | -27.5342
-2 | -0.0714 | 0.00496 | -0.0285 | -14.3952
-1 | 0.0658 | 0.0048 | -0.0288 | 13.7083
-0.5 | 0.1339 | 0.00476 | -0.0291 | 28.1303
0 | 0.2017 | 0.00467 | -0.0294 | 43.1906
0.5 | 0.269 | 0.00454 | -0.0299 | 59.2511
1 | 0.3359 | 0.00433 | -0.0304 | 77.5751
1.5 | 0.4022 | 0.00397 | -0.0311 | 101.3098
2 | 0.4693 | 0.00406 | -0.0314 | 115.5911
2.5 | 0.5355 | 0.00462 | -0.0316 | 115.9091
3 | 0.6031 | 0.00496 | -0.0317 | 121.5927
3.5 | 0.6702 | 0.00546 | -0.0315 | 122.7473
4 | 0.7383 | 0.00586 | -0.0312 | 125.9898
4.5 | 0.8075 | 0.00617 | -0.0306 | 130.8752
5 | 0.8775 | 0.0065 | -0.0299 | 135
5.5 | 0.9481 | 0.00686 | -0.0288 | 138.207
6 | 1.0197 | 0.00725 | -0.0273 | 140.6483
6.5 | 1.0916 | 0.00778 | -0.0251 | 140.3085
7 | 1.1567 | 0.00919 | -0.021 | 125.8651
7.5 | 1.1794 | 0.01404 | -0.0123 | 84.0028
8 | 1.1731 | 0.02121 | -0.0033 | 55.3088
8.5 | 1.1369 | 0.02679 | 0.0072 | 42.4375
9 | 1.0994 | 0.03392 | 0.0112 | 32.4116
9.5 | 1.0658 | 0.04283 | 0.0098 | 24.8844
10 | 1.0284 | 0.05437 | 0.0037 | 18.9148
10.5 | 0.9991 | 0.06724 | -0.0053 | 14.8587
11 | 0.975 | 0.08186 | -0.0161 | 11.9106
11.5 | 0.9571 | 0.09746 | -0.0263 | 9.8204
12 | 0.9458 | 0.11172 | -0.0349 | 8.4658
12.5 | 0.9358 | 0.12572 | -0.0437 | 7.4435

## 137. Re 18M Mach 0.00 (1)
BIGFOIL.COM POLAR EXPORT
NACA63-309 a=0.0
NACA63-309 a=0.0 |  |  |  | Cl Max: | 1.01 | at alpha= | 9 | deg
JavaFoil+Calcfoil stall+Eppler ext transition |  |  |  | L/D Max: | 150.615 | at alpha= | 7.5 | deg
Re: | 18000000 |  |  | Cd Min: | 0.0044 | at alpha= | 0.5 | deg
Mach: | 0 |  |  | Cl=0 at alpha= | -1.4397 | deg
|  |  |  | @ Cl=0.1, Cd= | 0.0046897
|  |  |  | @ Cl=0.4, Cd= | 0.00459
|  |  |  | @ Cl=0.6, Cd= | 0.00518
alpha (deg) | Cl | Cd | Cm | Cl/Cd
-13 | -0.428 | 0.08392 | -0.007 | -5.099
-12.5 | -0.447 | 0.07964 | -0.007 | -5.616
-12 | -0.465 | 0.0758 | -0.007 | -6.141
-11.5 | -0.482 | 0.07237 | -0.007 | -6.663
-11 | -0.497 | 0.06775 | -0.008 | -7.329
-10.5 | -0.508 | 0.06441 | -0.008 | -7.889
-10 | -0.516 | 0.06032 | -0.008 | -8.556
-9.5 | -0.518 | 0.05568 | -0.008 | -9.306
-9 | -0.514 | 0.05046 | -0.009 | -10.193
-8.5 | -0.512 | 0.0424 | -0.011 | -12.077
-8 | -0.602 | 0.00699 | -0.017 | -86.189
-7.5 | -0.579 | 0.00682 | -0.018 | -84.806
-7 | -0.55 | 0.00665 | -0.018 | -82.76
-6.5 | -0.516 | 0.00646 | -0.018 | -79.903
-6 | -0.478 | 0.00627 | -0.018 | -76.303
-5.5 | -0.436 | 0.00607 | -0.019 | -71.824
-5 | -0.39 | 0.0059 | -0.019 | -66.107
-4.5 | -0.341 | 0.00556 | -0.019 | -61.219
-4 | -0.289 | 0.00542 | -0.02 | -53.222
-3.5 | -0.235 | 0.00532 | -0.02 | -44.098
-3 | -0.179 | 0.00522 | -0.02 | -34.327
-2.5 | -0.122 | 0.00515 | -0.021 | -23.753
-2 | -0.065 | 0.00507 | -0.021 | -12.799
-1.5 | -0.007 | 0.00501 | -0.021 | -1.402
-1 | 0.051 | 0.00496 | -0.022 | 10.313
-0.5 | 0.109 | 0.00464 | -0.022 | 23.586
0 | 0.168 | 0.0045 | -0.023 | 37.241
0.5 | 0.226 | 0.0044 | -0.023 | 51.343
1 | 0.284 | 0.00442 | -0.023 | 64.204
1.5 | 0.342 | 0.00454 | -0.024 | 75.4
2 | 0.4 | 0.00459 | -0.024 | 87.128
2.5 | 0.458 | 0.00472 | -0.024 | 97.113
3 | 0.515 | 0.00487 | -0.025 | 105.747
3.5 | 0.572 | 0.00509 | -0.025 | 112.347
4 | 0.628 | 0.00527 | -0.026 | 119.112
4.5 | 0.683 | 0.0057 | -0.026 | 119.691
5 | 0.736 | 0.00583 | -0.026 | 126.238
5.5 | 0.786 | 0.00602 | -0.027 | 130.448
6 | 0.833 | 0.00626 | -0.027 | 133.015
6.5 | 0.878 | 0.00589 | -0.027 | 149.082
7 | 0.918 | 0.00612 | -0.028 | 149.843
7.5 | 0.954 | 0.00633 | -0.028 | 150.615
8 | 0.983 | 0.00657 | -0.029 | 149.573
8.5 | 1 | 0.00683 | -0.029 | 146.451
9 | 1.01 | 0.00916 | -0.029 | 110.221
9.5 | 1.01 | 0.00968 | -0.03 | 104.361
10 | 1.001 | 0.01039 | -0.03 | 96.349
10.5 | 0.984 | 0.01117 | -0.03 | 88.031
11 | 0.959 | 0.01173 | -0.031 | 81.746
11.5 | 0.924 | 0.01303 | -0.031 | 70.889
12 | 0.886 | 0.01397 | -0.031 | 63.441
12.5 | 0.809 | 0.02419 | -0.03 | 33.424
13 | 0.786 | 0.02071 | -0.031 | 37.932
13.5 | 0.672 | 0.06058 | -0.025 | 11.089
14 | 0.617 | 0.08008 | -0.022 | 7.707

## 138. Re 18M Mach 0.00 (2)
BIGFOIL.COM POLAR EXPORT
NACA63-309 a=0.0
NACA63-309 a=0.0 |  |  |  | Cl Max: | 1.8252 | at alpha= | 17.5 | deg
XFOIL ncrit=9 |  |  |  | L/D Max: | 145.758 | at alpha= | 8 | deg
Re: | 18000000 |  |  | Cd Min: | 0.05437 | at alpha= | -20 | deg
Mach: | 0 |  |  | Cl=0 at alpha= | -1.4695 | deg
|  |  |  | @ Cl=0.1, Cd= | 0.0046978
|  |  |  | @ Cl=0.4, Cd= | 0.0042631
|  |  |  | @ Cl=0.6, Cd= | 0.0051963
alpha (deg) | Cl | Cd | Cm | Cl/Cd
-20 | -1.551 | 0.05437 | -0.0371 | -28.5268
-19.5 | -1.6025 | 0.04141 | -0.045 | -38.6984
-19 | -1.6504 | 0.03268 | -0.046 | -50.5018
-18.5 | -1.6693 | 0.02871 | -0.0419 | -58.1435
-18 | -1.6779 | 0.0263 | -0.0351 | -63.7985
-17.5 | -1.6569 | 0.02403 | -0.0322 | -68.9513
-17 | -1.6266 | 0.02213 | -0.0301 | -73.502
-16.5 | -1.5912 | 0.02041 | -0.0285 | -77.9618
-16 | -1.5517 | 0.0189 | -0.0271 | -82.1005
-15.5 | -1.5095 | 0.01753 | -0.026 | -86.1095
-15 | -1.4647 | 0.01633 | -0.0252 | -89.6938
-14.5 | -1.4186 | 0.01518 | -0.0244 | -93.4519
-14 | -1.3707 | 0.01415 | -0.0238 | -96.8693
-13.5 | -1.3249 | 0.01338 | -0.0225 | -99.0209
-13 | -1.2752 | 0.01258 | -0.022 | -101.3672
-12.5 | -1.2245 | 0.01182 | -0.0217 | -103.5956
-12 | -1.1729 | 0.01112 | -0.0214 | -105.4766
-11.5 | -1.1205 | 0.01048 | -0.0211 | -106.9179
-11 | -1.0676 | 0.00988 | -0.0209 | -108.0567
-10.5 | -1.0142 | 0.00933 | -0.0208 | -108.7031
-10 | -0.9613 | 0.00857 | -0.0206 | -112.1704
-9.5 | -0.9071 | 0.00806 | -0.0206 | -112.5434
-9 | -0.8522 | 0.00766 | -0.0206 | -111.2533
-8.5 | -0.797 | 0.00731 | -0.0206 | -109.0287
-8 | -0.7414 | 0.00699 | -0.0207 | -106.0658
-7.5 | -0.6859 | 0.00661 | -0.0208 | -103.767
-7 | -0.63 | 0.00631 | -0.021 | -99.8415
-6.5 | -0.5737 | 0.00608 | -0.0211 | -94.3586
-6 | -0.5171 | 0.00589 | -0.0214 | -87.7929
-5.5 | -0.4605 | 0.0057 | -0.0216 | -80.7895
-5 | -0.4037 | 0.00553 | -0.0218 | -73.0018
-4.5 | -0.3469 | 0.00531 | -0.0221 | -65.3296
-4 | -0.2898 | 0.00519 | -0.0224 | -55.8382
-3.5 | -0.2327 | 0.00508 | -0.0227 | -45.8071
-3 | -0.1754 | 0.005 | -0.023 | -35.08
-2.5 | -0.1182 | 0.00488 | -0.0233 | -24.2213
-2 | -0.0609 | 0.00482 | -0.0236 | -12.6349
-1.5 | -0.0035 | 0.00475 | -0.024 | -0.73684
-1 | 0.0538 | 0.00473 | -0.0244 | 11.3742
-0.5 | 0.1112 | 0.00469 | -0.0247 | 23.71
0 | 0.1683 | 0.00463 | -0.0251 | 36.3499
0.5 | 0.2253 | 0.00457 | -0.0256 | 49.2998
1 | 0.2821 | 0.00446 | -0.0261 | 63.2511
1.5 | 0.3384 | 0.00416 | -0.0266 | 81.3462
2 | 0.3946 | 0.00424 | -0.0271 | 93.066
2.5 | 0.4507 | 0.00448 | -0.0275 | 100.6027
3 | 0.5072 | 0.0047 | -0.0279 | 107.9149
3.5 | 0.5633 | 0.00502 | -0.0282 | 112.2112
4 | 0.6195 | 0.00529 | -0.0285 | 117.1078
4.5 | 0.6756 | 0.00556 | -0.0288 | 121.5108
5 | 0.7317 | 0.00577 | -0.0291 | 126.8111
5.5 | 0.7875 | 0.00601 | -0.0294 | 131.0316
6 | 0.8432 | 0.00622 | -0.0297 | 135.5627
6.5 | 0.8985 | 0.00649 | -0.0299 | 138.4438
7 | 0.9536 | 0.00672 | -0.0301 | 141.9048
7.5 | 1.0076 | 0.00703 | -0.0301 | 143.3286
8 | 1.0582 | 0.00726 | -0.0293 | 145.7576
8.5 | 1.1136 | 0.00769 | -0.0297 | 144.8114
9 | 1.1673 | 0.00811 | -0.0298 | 143.9334
10 | 1.272 | 0.0092 | -0.0296 | 138.2609
10.5 | 1.3238 | 0.00973 | -0.0295 | 136.0534
11 | 1.3748 | 0.01029 | -0.0293 | 133.6054
11.5 | 1.4251 | 0.01088 | -0.029 | 130.9835
12 | 1.4746 | 0.01151 | -0.0286 | 128.1147
12.5 | 1.523 | 0.01218 | -0.0281 | 125.0411
13 | 1.5702 | 0.0129 | -0.0275 | 121.7209
13.5 | 1.6161 | 0.01366 | -0.0267 | 118.3089
14 | 1.6602 | 0.01448 | -0.0257 | 114.6547
14.5 | 1.7019 | 0.01539 | -0.0244 | 110.5848
15 | 1.7412 | 0.01634 | -0.0228 | 106.5606
15.5 | 1.7766 | 0.0174 | -0.0207 | 102.1034
16 | 1.8027 | 0.01856 | -0.0171 | 97.1282
16.5 | 1.8078 | 0.02003 | -0.0106 | 90.2546
17 | 1.8188 | 0.02195 | -0.0065 | 82.861
17.5 | 1.8252 | 0.02463 | -0.0031 | 74.1048
18 | 1.8138 | 0.02922 | 0 | 62.0739
18.5 | 1.8175 | 0.03314 | 0.0013 | 54.8431
19 | 1.8157 | 0.03799 | 0.0018 | 47.7942
19.5 | 1.8084 | 0.04394 | 0.0012 | 41.1561
20 | 1.7964 | 0.05112 | -0.0006 | 35.1408

## 139. Re 18M Mach 0.10 (1)
BIGFOIL.COM POLAR EXPORT
NACA63-309 a=0.0
NACA63-309 a=0.0 |  |  |  | Cl Max: | 1.006 | at alpha= | 9 | deg
JavaFoil+Calcfoil stall+Eppler ext transition |  |  |  | L/D Max: | 149.114 | at alpha= | 7.5 | deg
Re: | 18000000 |  |  | Cd Min: | 0.00444 | at alpha= | 0.5 | deg
Mach: | 0.1 |  |  | Cl=0 at alpha= | -1.4397 | deg
|  |  |  | @ Cl=0.1, Cd= | 0.0046844
|  |  |  | @ Cl=0.4, Cd= | 0.0046165
|  |  |  | @ Cl=0.6, Cd= | 0.08614
alpha (deg) | Cl | Cd | Cm | Cl/Cd
-13 | -0.394 | 0.08487 | -0.007 | -4.64
-12.5 | -0.416 | 0.07954 | -0.007 | -5.236
-12 | -0.438 | 0.07691 | -0.007 | -5.695
-11.5 | -0.458 | 0.07207 | -0.007 | -6.359
-11 | -0.476 | 0.06773 | -0.008 | -7.032
-10.5 | -0.491 | 0.06504 | -0.008 | -7.552
-10 | -0.502 | 0.06078 | -0.008 | -8.267
-9.5 | -0.507 | 0.0563 | -0.008 | -9.008
-9 | -0.505 | 0.05163 | -0.009 | -9.78
-8.5 | -0.5 | 0.04672 | -0.01 | -10.693
-8 | -0.597 | 0.00703 | -0.017 | -84.902
-7.5 | -0.576 | 0.00688 | -0.018 | -83.695
-7 | -0.548 | 0.00668 | -0.018 | -82.089
-6.5 | -0.516 | 0.00649 | -0.018 | -79.521
-6 | -0.479 | 0.00626 | -0.019 | -76.452
-5.5 | -0.437 | 0.00608 | -0.019 | -71.783
-5 | -0.391 | 0.00592 | -0.019 | -66.071
-4.5 | -0.342 | 0.00557 | -0.02 | -61.391
-4 | -0.29 | 0.00541 | -0.02 | -53.618
-3.5 | -0.236 | 0.00531 | -0.02 | -44.439
-3 | -0.18 | 0.00523 | -0.021 | -34.404
-2.5 | -0.123 | 0.00513 | -0.021 | -23.967
-2 | -0.065 | 0.00508 | -0.021 | -12.836
-1.5 | -0.007 | 0.00502 | -0.022 | -1.405
-1 | 0.051 | 0.005 | -0.022 | 10.273
-0.5 | 0.11 | 0.00462 | -0.022 | 23.803
0 | 0.169 | 0.00451 | -0.023 | 37.412
0.5 | 0.227 | 0.00444 | -0.023 | 51.185
1 | 0.285 | 0.00444 | -0.023 | 64.249
1.5 | 0.344 | 0.00452 | -0.024 | 76.129
2 | 0.402 | 0.00462 | -0.024 | 87.014
2.5 | 0.46 | 0.00475 | -0.025 | 96.941
3 | 0.518 | 0.0049 | -0.025 | 105.77
3.5 | 0.575 | 0.00506 | -0.025 | 113.673
4 | 0.631 | 0.00529 | -0.026 | 119.342
4.5 | 0.686 | 0.00568 | -0.026 | 120.795
5 | 0.739 | 0.00581 | -0.026 | 127.253
5.5 | 0.789 | 0.00607 | -0.027 | 130.059
6 | 0.837 | 0.00622 | -0.027 | 134.405
6.5 | 0.881 | 0.00595 | -0.028 | 148.047
7 | 0.92 | 0.00617 | -0.028 | 149.052
7.5 | 0.956 | 0.00641 | -0.028 | 149.114
8 | 0.984 | 0.00664 | -0.029 | 148.232
8.5 | 0.999 | 0.00691 | -0.029 | 144.524
9 | 1.006 | 0.0093 | -0.03 | 108.134
9.5 | 1.003 | 0.00984 | -0.03 | 101.875
10 | 0.99 | 0.01057 | -0.03 | 93.629
10.5 | 0.967 | 0.01139 | -0.031 | 84.94
11 | 0.937 | 0.01206 | -0.031 | 77.659
11.5 | 0.892 | 0.0139 | -0.031 | 64.191
12 | 0.827 | 0.01979 | -0.03 | 41.779
12.5 | 0.754 | 0.03211 | -0.029 | 23.467
13 | 0.737 | 0.02351 | -0.03 | 31.362
13.5 | 0.692 | 0.02497 | -0.031 | 27.735
14 | 0.568 | 0.08614 | -0.021 | 6.597

## 140. Re 18M Mach 0.10 (2)
BIGFOIL.COM POLAR EXPORT
NACA63-309 a=0.0
NACA63-309 a=0.0 |  |  |  | Cl Max: | 1.7868 | at alpha= | 17.5 | deg
XFOIL ncrit=9 |  |  |  | L/D Max: | 145.204 | at alpha= | 8 | deg
Re: | 18000000 |  |  | Cd Min: | 0.06472 | at alpha= | 20 | deg
Mach: | 0.1 |  |  | Cl=0 at alpha= | -1.4697 | deg
|  |  |  | @ Cl=0.1, Cd= | 0.0046983
|  |  |  | @ Cl=0.4, Cd= | 0.0042438
|  |  |  | @ Cl=0.6, Cd= | 0.0051889
alpha (deg) | Cl | Cd | Cm | Cl/Cd
-18.5 | -1.4507 | 0.05347 | -0.0398 | -27.1311
-18 | -1.4802 | 0.04324 | -0.0465 | -34.2322
-17.5 | -1.537 | 0.03384 | -0.048 | -45.4196
-17 | -1.5876 | 0.02881 | -0.0397 | -55.1059
-16.5 | -1.5759 | 0.02552 | -0.036 | -61.7516
-16 | -1.5505 | 0.02272 | -0.0334 | -68.2438
-15.5 | -1.5156 | 0.02048 | -0.0314 | -74.0039
-15 | -1.4748 | 0.01867 | -0.0298 | -78.993
-14.5 | -1.431 | 0.01702 | -0.0285 | -84.0776
-14 | -1.3842 | 0.01563 | -0.0274 | -88.5605
-13.5 | -1.3388 | 0.01456 | -0.0257 | -91.9505
-13 | -1.289 | 0.01354 | -0.0249 | -95.1994
-12.5 | -1.2379 | 0.01259 | -0.0242 | -98.3241
-12 | -1.1857 | 0.01173 | -0.0236 | -101.0827
-11.5 | -1.1326 | 0.01097 | -0.0231 | -103.2452
-11 | -1.0789 | 0.01027 | -0.0227 | -105.0536
-10 | -0.9702 | 0.00896 | -0.022 | -108.2812
-9.5 | -0.9157 | 0.00829 | -0.0217 | -110.4584
-9 | -0.8602 | 0.0078 | -0.0216 | -110.2821
-8.5 | -0.8042 | 0.00741 | -0.0215 | -108.529
-8 | -0.7479 | 0.00707 | -0.0215 | -105.785
-7.5 | -0.6915 | 0.00671 | -0.0215 | -103.0551
-7 | -0.6351 | 0.00636 | -0.0215 | -99.8585
-6.5 | -0.5782 | 0.00612 | -0.0216 | -94.4771
-6 | -0.5211 | 0.00592 | -0.0217 | -88.0236
-5.5 | -0.4639 | 0.00572 | -0.0219 | -81.1014
-5 | -0.4065 | 0.00555 | -0.0221 | -73.2432
-4.5 | -0.3493 | 0.00532 | -0.0223 | -65.6579
-2.5 | -0.1189 | 0.00488 | -0.0235 | -24.3648
-2 | -0.0612 | 0.00482 | -0.0238 | -12.6971
-1.5 | -0.0035 | 0.00475 | -0.0241 | -0.73684
-1 | 0.0542 | 0.00473 | -0.0245 | 11.4588
-0.5 | 0.1119 | 0.00469 | -0.0249 | 23.8593
0 | 0.1694 | 0.00463 | -0.0253 | 36.5875
0.5 | 0.2267 | 0.00456 | -0.0257 | 49.7149
1 | 0.2838 | 0.00446 | -0.0262 | 63.6323
1.5 | 0.3405 | 0.00416 | -0.0268 | 81.851
2 | 0.397 | 0.00423 | -0.0272 | 93.8534
2.5 | 0.4534 | 0.00449 | -0.0276 | 100.98
3 | 0.5102 | 0.0047 | -0.028 | 108.5532
3.5 | 0.5667 | 0.00503 | -0.0283 | 112.664
4 | 0.6233 | 0.0053 | -0.0286 | 117.6038
4.5 | 0.6797 | 0.00557 | -0.0289 | 122.0287
5 | 0.7362 | 0.00579 | -0.0292 | 127.1503
5.5 | 0.7925 | 0.00603 | -0.0294 | 131.4262
6 | 0.8487 | 0.00625 | -0.0297 | 135.792
6.5 | 0.9045 | 0.00652 | -0.0298 | 138.727
7 | 0.9601 | 0.00676 | -0.03 | 142.0266
7.5 | 1.0146 | 0.00707 | -0.0299 | 143.5078
8 | 1.0658 | 0.00734 | -0.0291 | 145.2044
8.5 | 1.1217 | 0.00776 | -0.0294 | 144.549
9 | 1.1757 | 0.00823 | -0.0294 | 142.8554
9.5 | 1.2287 | 0.00882 | -0.0292 | 139.3084
10 | 1.2817 | 0.00933 | -0.029 | 137.3741
10.5 | 1.334 | 0.00989 | -0.0287 | 134.8837
11 | 1.3856 | 0.01048 | -0.0284 | 132.2137
11.5 | 1.4364 | 0.01111 | -0.0279 | 129.2889
12 | 1.4864 | 0.01179 | -0.0273 | 126.0729
12.5 | 1.5351 | 0.01251 | -0.0266 | 122.7098
13 | 1.5825 | 0.01329 | -0.0257 | 119.0745
13.5 | 1.6283 | 0.01413 | -0.0246 | 115.2371
14 | 1.672 | 0.01505 | -0.0233 | 111.0963
14.5 | 1.7126 | 0.01608 | -0.0215 | 106.505
15 | 1.7491 | 0.01723 | -0.0193 | 101.5148
15.5 | 1.7753 | 0.01867 | -0.0156 | 95.0884
16 | 1.7833 | 0.02 | -0.009 | 89.165
16.5 | 1.775 | 0.02316 | -0.003 | 76.6408
17 | 1.7834 | 0.02596 | 0.0001 | 68.698
17.5 | 1.7868 | 0.02959 | 0.0024 | 60.3853
18 | 1.7837 | 0.0343 | 0.0037 | 52.0029
18.5 | 1.7809 | 0.0395 | 0.004 | 45.0861
19 | 1.7691 | 0.04627 | 0.003 | 38.2343
19.5 | 1.7519 | 0.05454 | 0.0004 | 32.1214
20 | 1.7276 | 0.06472 | -0.0039 | 26.6934

## 141. Re 18M Mach 0.25 (1)
BIGFOIL.COM POLAR EXPORT
NACA63-309 a=0.0
NACA63-309 a=0.0 |  |  |  | Cl Max: | 0.983 | at alpha= | 8.5 | deg
JavaFoil+Calcfoil stall+Eppler ext transition |  |  |  | L/D Max: | 147.438 | at alpha= | 6.5 | deg
Re: | 18000000 |  |  | Cd Min: | 0.00439 | at alpha= | 0.5 | deg
Mach: | 0.25 |  |  | Cl=0 at alpha= | -1.4417 | deg
|  |  |  | @ Cl=0.1, Cd= | 0.0049557
|  |  |  | @ Cl=0.4, Cd= | 0.09081
|  |  |  | @ Cl=0.6, Cd= | 0.09081
alpha (deg) | Cl | Cd | Cm | Cl/Cd
-12 | -0.164 | 0.07868 | -0.008 | -2.084
-11.5 | -0.232 | 0.07497 | -0.008 | -3.091
-11 | -0.289 | 0.0691 | -0.008 | -4.183
-10.5 | -0.339 | 0.06467 | -0.008 | -5.247
-10 | -0.383 | 0.06163 | -0.008 | -6.21
-9.5 | -0.414 | 0.05703 | -0.009 | -7.264
-9 | -0.432 | 0.05415 | -0.009 | -7.979
-8.5 | -0.444 | 0.05023 | -0.009 | -8.835
-8 | -0.447 | 0.04762 | -0.009 | -9.377
-7.5 | -0.446 | 0.04174 | -0.011 | -10.697
-7 | -0.532 | 0.00679 | -0.018 | -78.363
-6.5 | -0.509 | 0.00662 | -0.019 | -76.824
-6 | -0.478 | 0.0064 | -0.019 | -74.609
-5.5 | -0.44 | 0.00617 | -0.019 | -71.233
-5 | -0.396 | 0.00577 | -0.02 | -68.68
-4.5 | -0.348 | 0.00561 | -0.02 | -62.068
-4 | -0.296 | 0.00546 | -0.02 | -54.303
-3.5 | -0.242 | 0.00536 | -0.021 | -45.098
-3 | -0.185 | 0.00525 | -0.021 | -35.204
-2.5 | -0.126 | 0.00515 | -0.021 | -24.503
-2 | -0.067 | 0.00509 | -0.022 | -13.156
-1.5 | -0.007 | 0.00503 | -0.022 | -1.44
-1 | 0.053 | 0.00494 | -0.023 | 10.678
-0.5 | 0.113 | 0.00496 | -0.023 | 22.788
0 | 0.173 | 0.0045 | -0.023 | 38.511
0.5 | 0.233 | 0.00439 | -0.024 | 53.103
1 | 0.293 | 0.00447 | -0.024 | 65.674
1.5 | 0.353 | 0.00454 | -0.024 | 77.877
2 | 0.413 | 0.00462 | -0.025 | 89.526
2.5 | 0.473 | 0.00475 | -0.025 | 99.648
3 | 0.532 | 0.00495 | -0.026 | 107.462
3.5 | 0.59 | 0.00513 | -0.026 | 115.173
4 | 0.648 | 0.00537 | -0.026 | 120.523
4.5 | 0.704 | 0.00577 | -0.027 | 122.083
5 | 0.758 | 0.00594 | -0.027 | 127.637
5.5 | 0.808 | 0.00568 | -0.028 | 142.222
6 | 0.855 | 0.00589 | -0.028 | 145.018
6.5 | 0.897 | 0.00608 | -0.028 | 147.438
7 | 0.933 | 0.00634 | -0.029 | 147.089
7.5 | 0.963 | 0.00659 | -0.029 | 146.052
8 | 0.982 | 0.00685 | -0.03 | 143.359
8.5 | 0.983 | 0.00932 | -0.03 | 105.538
9 | 0.969 | 0.00994 | -0.03 | 97.494
9.5 | 0.939 | 0.01067 | -0.031 | 87.932
10 | 0.891 | 0.0116 | -0.031 | 76.806
10.5 | 0.825 | 0.01292 | -0.031 | 63.875
11 | 0.736 | 0.0165 | -0.031 | 44.609
11.5 | 0.632 | 0.02477 | -0.03 | 25.525
12 | 0.494 | 0.0623 | -0.023 | 7.924
12.5 | 0.398 | 0.08113 | -0.018 | 4.906
13 | 0.309 | 0.08727 | -0.018 | 3.544
13.5 | 0.206 | 0.09081 | -0.018 | 2.272

## 142. Re 18M Mach 0.25 (2)
BIGFOIL.COM POLAR EXPORT
NACA63-309 a=0.0
NACA63-309 a=0.0 |  |  |  | Cl Max: | 1.6145 | at alpha= | 13 | deg
XFOIL ncrit=9 |  |  |  | L/D Max: | 144.2 | at alpha= | 8 | deg
Re: | 18000000 |  |  | Cd Min: | 0.17467 | at alpha= | -15 | deg
Mach: | 0.25 |  |  | Cl=0 at alpha= | -1.4715 | deg
|  |  |  | @ Cl=0.1, Cd= | 0.0047006
|  |  |  | @ Cl=0.4, Cd= | 0.0041731
|  |  |  | @ Cl=0.6, Cd= | 0.0051667
alpha (deg) | Cl | Cd | Cm | Cl/Cd
-15 | -0.6729 | 0.17467 | 0.0411 | -3.8524
-14.5 | -0.6598 | 0.16585 | 0.0363 | -3.9783
-14 | -0.643 | 0.15875 | 0.0321 | -4.0504
-13 | -0.6142 | 0.14355 | 0.0236 | -4.2786
-12.5 | -0.651 | 0.12126 | 0.0128 | -5.3686
-11.5 | -0.7736 | 0.07635 | -0.0159 | -10.1323
-11 | -0.777 | 0.06596 | -0.0259 | -11.7799
-10.5 | -0.9856 | 0.03088 | -0.0343 | -31.9171
-10 | -1.0171 | 0.01292 | -0.0312 | -78.7229
-9.5 | -0.9626 | 0.01078 | -0.0296 | -89.295
-9 | -0.9045 | 0.00944 | -0.0282 | -95.8157
-8.5 | -0.8455 | 0.00837 | -0.027 | -101.0155
-8 | -0.7855 | 0.00767 | -0.0261 | -102.412
-7.5 | -0.7248 | 0.0072 | -0.0254 | -100.6667
-7 | -0.6641 | 0.0068 | -0.0248 | -97.6618
-6.5 | -0.6039 | 0.00637 | -0.0244 | -94.8038
-6 | -0.5434 | 0.0061 | -0.0241 | -89.082
-4.5 | -0.3626 | 0.00541 | -0.0237 | -67.024
-4 | -0.3026 | 0.00524 | -0.0238 | -57.7481
-3.5 | -0.2426 | 0.00512 | -0.0239 | -47.3828
-3 | -0.1827 | 0.00503 | -0.0241 | -36.3221
-2.5 | -0.1229 | 0.0049 | -0.0243 | -25.0816
-1.5 | -0.0034 | 0.00476 | -0.0249 | -0.71429
-1 | 0.0563 | 0.00473 | -0.0253 | 11.9027
-0.5 | 0.1158 | 0.00469 | -0.0256 | 24.6908
0 | 0.1752 | 0.00463 | -0.026 | 37.8402
0.5 | 0.2343 | 0.00456 | -0.0265 | 51.3816
1 | 0.2932 | 0.00445 | -0.027 | 65.8876
1.5 | 0.3517 | 0.00414 | -0.0276 | 84.9517
2 | 0.4101 | 0.00418 | -0.028 | 98.11
2.5 | 0.4683 | 0.0045 | -0.0284 | 104.0667
3.5 | 0.5855 | 0.00509 | -0.029 | 115.0295
4 | 0.6441 | 0.0054 | -0.0292 | 119.2778
4.5 | 0.7029 | 0.00565 | -0.0294 | 124.4071
5 | 0.7618 | 0.00588 | -0.0295 | 129.5578
5.5 | 0.8205 | 0.00615 | -0.0296 | 133.4146
6 | 0.8791 | 0.00642 | -0.0296 | 136.9315
6.5 | 0.9378 | 0.00668 | -0.0295 | 140.3892
7 | 0.9959 | 0.00702 | -0.0293 | 141.8661
7.5 | 1.0533 | 0.00737 | -0.0288 | 142.9172
8 | 1.1089 | 0.00769 | -0.0279 | 144.2003
8.5 | 1.1663 | 0.00824 | -0.0274 | 141.5413
9 | 1.2231 | 0.00888 | -0.0266 | 137.7365
9.5 | 1.2798 | 0.00951 | -0.0258 | 134.5741
10 | 1.3356 | 0.01023 | -0.0248 | 130.5572
10.5 | 1.3904 | 0.01105 | -0.0235 | 125.8281
11 | 1.4437 | 0.01197 | -0.022 | 120.6099
11.5 | 1.4955 | 0.01301 | -0.0202 | 114.95
12 | 1.5441 | 0.01425 | -0.0179 | 108.3579
12.5 | 1.5862 | 0.01592 | -0.0147 | 99.6357
13 | 1.6145 | 0.01835 | -0.01 | 87.9837
13.5 | 1.6086 | 0.02124 | -0.001 | 75.7345
14 | 1.5895 | 0.02537 | 0.0062 | 62.6527
14.5 | 1.557 | 0.03201 | 0.0102 | 48.641
15 | 1.5275 | 0.03994 | 0.0107 | 38.2449
15.5 | 1.5013 | 0.04891 | 0.0085 | 30.6952
16 | 1.4601 | 0.06129 | 0.0027 | 23.8228
16.5 | 1.4267 | 0.07458 | -0.0049 | 19.1298
17 | 1.3954 | 0.08917 | -0.0141 | 15.6488
17.5 | 1.3662 | 0.10455 | -0.024 | 13.0674
18 | 1.3333 | 0.12135 | -0.0349 | 10.9872

## 143. Re 18M Mach 0.50 (1)
BIGFOIL.COM POLAR EXPORT
NACA63-309 a=0.0
NACA63-309 a=0.0 |  |  |  | Cl Max: | 1.119 | at alpha= | 20 | deg
JavaFoil+Calcfoil stall+Eppler ext transition |  |  |  | L/D Max: | 142.219 | at alpha= | 5 | deg
Re: | 18000000 |  |  | Cd Min: | 0.00444 | at alpha= | 0.5 | deg
Mach: | 0.5 |  |  | Cl=0 at alpha= | -1.4403 | deg
|  |  |  | @ Cl=0.1, Cd= | 0.0050039
|  |  |  | @ Cl=0.4, Cd= | 0.004589
|  |  |  | @ Cl=0.6, Cd= | 0.0051525
alpha (deg) | Cl | Cd | Cm | Cl/Cd
-20 | -0.99 | 0.16152 | -0.008 | -6.128
-19.5 | -0.963 | 0.15787 | -0.008 | -6.1
-19 | -0.936 | 0.15068 | -0.008 | -6.214
-18.5 | -0.91 | 0.14585 | -0.008 | -6.239
-18 | -0.884 | 0.13712 | -0.008 | -6.448
-17.5 | -0.858 | 0.13366 | -0.008 | -6.419
-17 | -0.832 | 0.12407 | -0.008 | -6.707
-16.5 | -0.805 | 0.12035 | -0.008 | -6.685
-16 | -0.78 | 0.11002 | -0.009 | -7.088
-15.5 | -0.754 | 0.1032 | -0.009 | -7.31
-15 | -0.768 | 0.06001 | -0.012 | -12.804
-14.5 | -0.698 | 0.10136 | -0.009 | -6.888
-14 | -0.673 | 0.09163 | -0.009 | -7.344
-13.5 | -0.648 | 0.08416 | -0.01 | -7.702
-13 | -0.629 | 0.07165 | -0.011 | -8.78
-12.5 | -0.65 | 0.03473 | -0.014 | -18.722
-12 | -0.674 | 0.01367 | -0.017 | -49.35
-11.5 | -0.539 | 0.07191 | -0.01 | -7.5
-11 | -0.511 | 0.07161 | -0.009 | -7.139
-10.5 | -0.487 | 0.06296 | -0.01 | -7.728
-10 | -0.464 | 0.05504 | -0.011 | -8.428
-9.5 | -0.516 | 0.01148 | -0.018 | -44.993
-9 | -0.501 | 0.00833 | -0.019 | -60.063
-8.5 | -0.468 | 0.00769 | -0.02 | -60.805
-8 | -0.351 | 0.05134 | -0.01 | -6.828
-7.5 | -0.324 | 0.04738 | -0.01 | -6.842
-7 | -0.298 | 0.04321 | -0.011 | -6.905
-6.5 | -0.335 | 0.00684 | -0.021 | -49.06
-6 | -0.302 | 0.00656 | -0.021 | -46.094
-5.5 | -0.218 | 0.03701 | -0.011 | -5.881
-5 | -0.262 | 0.0359 | -0.011 | -7.287
-4.5 | -0.351 | 0.00601 | -0.022 | -58.393
-4 | -0.315 | 0.00578 | -0.023 | -54.529
-3.5 | -0.263 | 0.00549 | -0.023 | -47.963
-3 | -0.204 | 0.00536 | -0.024 | -38.03
-2.5 | -0.14 | 0.0052 | -0.024 | -26.94
-2 | -0.075 | 0.00515 | -0.024 | -14.481
-1.5 | -0.008 | 0.00505 | -0.025 | -1.6
-1 | 0.059 | 0.00501 | -0.025 | 11.776
-0.5 | 0.126 | 0.005 | -0.026 | 25.268
0 | 0.194 | 0.00449 | -0.026 | 43.077
0.5 | 0.261 | 0.00444 | -0.026 | 58.712
1 | 0.328 | 0.00447 | -0.027 | 73.362
1.5 | 0.395 | 0.00458 | -0.027 | 86.127
2 | 0.462 | 0.0047 | -0.028 | 98.291
2.5 | 0.528 | 0.0049 | -0.028 | 107.769
3 | 0.594 | 0.00513 | -0.029 | 115.827
3.5 | 0.658 | 0.00537 | -0.029 | 122.582
4 | 0.721 | 0.00546 | -0.029 | 131.94
4.5 | 0.781 | 0.00565 | -0.03 | 138.274
5 | 0.834 | 0.00587 | -0.03 | 142.219
5.5 | 0.878 | 0.00622 | -0.031 | 141.215
6 | 0.905 | 0.00662 | -0.031 | 136.717
6.5 | 0.9 | 0.00921 | -0.032 | 97.692
7 | 0.785 | 0.00985 | -0.032 | 79.66
7.5 | 0.581 | 0.01114 | -0.032 | 52.176
8 | 0.606 | 0.01256 | -0.032 | 48.272
8.5 | 0.643 | 0.01205 | -0.033 | 53.346
9 | 0.667 | 0.01372 | -0.033 | 48.627
9.5 | 0.584 | 0.05736 | -0.021 | 10.183
10 | 0.729 | 0.01432 | -0.034 | 50.941
10.5 | 0.751 | 0.01691 | -0.034 | 44.41
11 | 0.708 | 0.04292 | -0.029 | 16.496
11.5 | 0.812 | 0.01747 | -0.035 | 46.496
12 | 0.83 | 0.02171 | -0.035 | 38.214
12.5 | 0.831 | 0.03206 | -0.034 | 25.921
13 | 0.796 | 0.06476 | -0.029 | 12.294
13.5 | 0.902 | 0.02901 | -0.035 | 31.092
14 | 0.911 | 0.03811 | -0.034 | 23.902
14.5 | 0.865 | 0.08116 | -0.028 | 10.663
15 | 0.884 | 0.09123 | -0.028 | 9.692
15.5 | 0.889 | 0.11677 | -0.023 | 7.611
16 | 0.916 | 0.12149 | -0.024 | 7.542
16.5 | 0.943 | 0.12927 | -0.025 | 7.292
17 | 0.969 | 0.13501 | -0.026 | 7.18
17.5 | 0.991 | 0.15329 | -0.025 | 6.462
18 | 1.017 | 0.15794 | -0.026 | 6.44
18.5 | 1.044 | 0.16312 | -0.026 | 6.4
19 | 1.07 | 0.16607 | -0.027 | 6.446
19.5 | 1.093 | 0.18168 | -0.027 | 6.015
20 | 1.119 | 0.18936 | -0.028 | 5.911

## 144. Re 18M Mach 0.50 (2)
BIGFOIL.COM POLAR EXPORT
NACA63-309 a=0.0
NACA63-309 a=0.0 |  |  |  | Cl Max: | 1.1833 | at alpha= | 7.5 | deg
XFOIL ncrit=9 |  |  |  | L/D Max: | 143.011 | at alpha= | 6 | deg
Re: | 18000000 |  |  | Cd Min: | 0.20989 | at alpha= | -15.5 | deg
Mach: | 0.5 |  |  | Cl=0 at alpha= | -1.4795 | deg
|  |  |  | @ Cl=0.1, Cd= | 0.0047248
|  |  |  | @ Cl=0.4, Cd= | 0.0040815
|  |  |  | @ Cl=0.6, Cd= | 0.0049334
alpha (deg) | Cl | Cd | Cm | Cl/Cd
-15.5 | -0.7116 | 0.20989 | 0.0604 | -3.3903
-15 | -0.6907 | 0.20055 | 0.0551 | -3.444
-14.5 | -0.6675 | 0.1922 | 0.0503 | -3.4729
-14 | -0.6497 | 0.18175 | 0.0447 | -3.5747
-13.5 | -0.6328 | 0.17349 | 0.0408 | -3.6475
-13 | -0.6195 | 0.16192 | 0.0351 | -3.826
-12.5 | -0.6032 | 0.15245 | 0.0299 | -3.9567
-12 | -0.5886 | 0.14271 | 0.0246 | -4.1244
-11.5 | -0.5698 | 0.13483 | 0.02 | -4.2261
-11 | -0.551 | 0.12721 | 0.0155 | -4.3314
-10.5 | -0.5367 | 0.11856 | 0.0107 | -4.5268
-10 | -0.5331 | 0.10764 | 0.0046 | -4.9526
-9.5 | -0.5254 | 0.09842 | -0.0007 | -5.3383
-8.5 | -0.5308 | 0.07789 | -0.0131 | -6.8147
-8 | -0.5289 | 0.06961 | -0.0185 | -7.598
-7.5 | -0.5439 | 0.05965 | -0.0275 | -9.1182
-7 | -0.5572 | 0.05155 | -0.0326 | -10.8089
-6 | -0.5434 | 0.0321 | -0.0373 | -16.9283
-5.5 | -0.5149 | 0.02263 | -0.0366 | -22.753
-5 | -0.483 | 0.01133 | -0.0346 | -42.6302
-4.5 | -0.426 | 0.00646 | -0.0321 | -65.9443
-4 | -0.3543 | 0.00565 | -0.0305 | -62.708
-3.5 | -0.2822 | 0.00534 | -0.0295 | -52.8464
-3 | -0.2111 | 0.00518 | -0.0289 | -40.7529
-2.5 | -0.141 | 0.00504 | -0.0286 | -27.9762
-2 | -0.0717 | 0.00488 | -0.0285 | -14.6926
-1.5 | -0.0028 | 0.00481 | -0.0286 | -0.58212
-1 | 0.0656 | 0.00475 | -0.0288 | 13.8105
-0.5 | 0.1338 | 0.0047 | -0.0291 | 28.4681
0 | 0.2015 | 0.00464 | -0.0295 | 43.4267
1 | 0.336 | 0.0044 | -0.0304 | 76.3636
1.5 | 0.4023 | 0.00407 | -0.031 | 98.8452
2 | 0.4693 | 0.0041 | -0.0314 | 114.4634
2.5 | 0.5356 | 0.00461 | -0.0316 | 116.1822
3 | 0.6033 | 0.00495 | -0.0317 | 121.8788
3.5 | 0.6707 | 0.0054 | -0.0315 | 124.2037
4 | 0.739 | 0.00579 | -0.0312 | 127.6339
4.5 | 0.8084 | 0.00608 | -0.0307 | 132.9605
5 | 0.8785 | 0.0064 | -0.03 | 137.2656
5.5 | 0.9493 | 0.00676 | -0.0289 | 140.429
6 | 1.0211 | 0.00714 | -0.0274 | 143.0112
6.5 | 1.0934 | 0.00765 | -0.0254 | 142.9281
7 | 1.1602 | 0.00899 | -0.0214 | 129.0545
7.5 | 1.1833 | 0.01375 | -0.0126 | 86.0582
8 | 1.1761 | 0.02104 | -0.0035 | 55.8983
8.5 | 1.1401 | 0.0266 | 0.0071 | 42.8609
9 | 1.1024 | 0.03362 | 0.0113 | 32.79
9.5 | 1.0688 | 0.04245 | 0.0101 | 25.1779
10 | 1.0313 | 0.05391 | 0.0041 | 19.13
10.5 | 1.0019 | 0.0667 | -0.0047 | 15.021
11 | 0.9778 | 0.08124 | -0.0155 | 12.0359
11.5 | 0.9599 | 0.09676 | -0.0259 | 9.9204
12 | 0.9489 | 0.11101 | -0.0344 | 8.5479
12.5 | 0.9392 | 0.12496 | -0.0431 | 7.516

## 145. Re 20M Mach 0.00 (1)
BIGFOIL.COM POLAR EXPORT
NACA63-309 a=0.0
NACA63-309 a=0.0 |  |  |  | Cl Max: | 1.01 | at alpha= | 9 | deg
JavaFoil+Calcfoil stall+Eppler ext transition |  |  |  | L/D Max: | 152.477 | at alpha= | 7.5 | deg
Re: | 20000000 |  |  | Cd Min: | 0.00448 | at alpha= | 0.5 | deg
Mach: | 0 |  |  | Cl=0 at alpha= | -1.4397 | deg
|  |  |  | @ Cl=0.1, Cd= | 0.0049293
|  |  |  | @ Cl=0.4, Cd= | 0.00462
|  |  |  | @ Cl=0.6, Cd= | 0.00515
alpha (deg) | Cl | Cd | Cm | Cl/Cd
-13.5 | -0.408 | 0.08897 | -0.007 | -4.581
-13 | -0.428 | 0.08373 | -0.007 | -5.108
-12.5 | -0.447 | 0.07953 | -0.007 | -5.625
-12 | -0.465 | 0.07583 | -0.007 | -6.138
-11.5 | -0.482 | 0.07182 | -0.007 | -6.714
-11 | -0.497 | 0.06789 | -0.008 | -7.316
-10.5 | -0.508 | 0.06388 | -0.008 | -7.954
-10 | -0.516 | 0.06038 | -0.008 | -8.55
-9.5 | -0.519 | 0.05529 | -0.009 | -9.379
-9 | -0.516 | 0.04945 | -0.01 | -10.43
-8.5 | -0.62 | 0.00726 | -0.017 | -85.395
-8 | -0.602 | 0.00691 | -0.017 | -87.192
-7.5 | -0.579 | 0.00674 | -0.018 | -85.814
-7 | -0.55 | 0.00657 | -0.018 | -83.685
-6.5 | -0.516 | 0.00639 | -0.018 | -80.796
-6 | -0.478 | 0.0062 | -0.018 | -77.083
-5.5 | -0.436 | 0.006 | -0.019 | -72.603
-5 | -0.39 | 0.00584 | -0.019 | -66.776
-4.5 | -0.341 | 0.00552 | -0.019 | -61.73
-4 | -0.289 | 0.00539 | -0.02 | -53.525
-3.5 | -0.235 | 0.00526 | -0.02 | -44.607
-3 | -0.179 | 0.00518 | -0.02 | -34.628
-2.5 | -0.122 | 0.0051 | -0.021 | -24.003
-2 | -0.065 | 0.00504 | -0.021 | -12.885
-1.5 | -0.007 | 0.00499 | -0.021 | -1.407
-1 | 0.051 | 0.00498 | -0.022 | 10.26
-0.5 | 0.109 | 0.00492 | -0.022 | 22.237
0 | 0.168 | 0.00454 | -0.023 | 36.95
0.5 | 0.226 | 0.00448 | -0.023 | 50.4
1 | 0.284 | 0.00448 | -0.023 | 63.393
1.5 | 0.342 | 0.00452 | -0.024 | 75.612
2 | 0.4 | 0.00462 | -0.024 | 86.594
2.5 | 0.458 | 0.00474 | -0.024 | 96.537
3 | 0.515 | 0.00489 | -0.025 | 105.348
3.5 | 0.572 | 0.00506 | -0.025 | 113.047
4 | 0.628 | 0.00524 | -0.026 | 119.762
4.5 | 0.683 | 0.00559 | -0.026 | 122.054
5 | 0.736 | 0.00578 | -0.026 | 127.333
5.5 | 0.786 | 0.00596 | -0.027 | 131.796
6 | 0.833 | 0.00615 | -0.027 | 135.475
6.5 | 0.878 | 0.00582 | -0.027 | 150.868
7 | 0.918 | 0.00605 | -0.028 | 151.689
7.5 | 0.954 | 0.00625 | -0.028 | 152.477
8 | 0.983 | 0.00648 | -0.029 | 151.656
8.5 | 1.001 | 0.00674 | -0.029 | 148.545
9 | 1.01 | 0.00912 | -0.029 | 110.755
9.5 | 1.01 | 0.00956 | -0.03 | 105.611
10 | 1.002 | 0.01026 | -0.03 | 97.605
10.5 | 0.984 | 0.01097 | -0.03 | 89.718
11 | 0.96 | 0.01156 | -0.031 | 83.058
11.5 | 0.923 | 0.01294 | -0.031 | 71.355
12 | 0.888 | 0.01359 | -0.031 | 65.339
12.5 | 0.817 | 0.02155 | -0.03 | 37.917
13 | 0.79 | 0.0195 | -0.031 | 40.484
13.5 | 0.692 | 0.04708 | -0.027 | 14.695
14 | 0.622 | 0.07505 | -0.023 | 8.294

## 146. Re 20M Mach 0.00 (2)
BIGFOIL.COM POLAR EXPORT
NACA63-309 a=0.0
NACA63-309 a=0.0 |  |  |  | Cl Max: | 1.8338 | at alpha= | 17.5 | deg
XFOIL ncrit=9 |  |  |  | L/D Max: | 147.434 | at alpha= | 8.5 | deg
Re: | 20000000 |  |  | Cd Min: | 0.04978 | at alpha= | -20 | deg
Mach: | 0 |  |  | Cl=0 at alpha= | -1.4678 | deg
|  |  |  | @ Cl=0.1, Cd= | 0.0046658
|  |  |  | @ Cl=0.4, Cd= | 0.0043483
|  |  |  | @ Cl=0.6, Cd= | 0.0051584
alpha (deg) | Cl | Cd | Cm | Cl/Cd
-20 | -1.5815 | 0.04978 | -0.0405 | -31.7698
-19.5 | -1.6201 | 0.03945 | -0.0458 | -41.0672
-19 | -1.6778 | 0.03065 | -0.0452 | -54.7406
-18.5 | -1.6951 | 0.02749 | -0.0395 | -61.6624
-18 | -1.6905 | 0.02529 | -0.0341 | -66.8446
-17.5 | -1.6668 | 0.0231 | -0.0314 | -72.1558
-17 | -1.6347 | 0.02126 | -0.0295 | -76.8909
-16.5 | -1.5977 | 0.01965 | -0.0279 | -81.3079
-16 | -1.5571 | 0.01822 | -0.0267 | -85.461
-15.5 | -1.514 | 0.01693 | -0.0257 | -89.4271
-15 | -1.4686 | 0.01577 | -0.0248 | -93.1262
-14.5 | -1.4219 | 0.01469 | -0.0241 | -96.7937
-14 | -1.3761 | 0.01383 | -0.0229 | -99.5011
-13.5 | -1.3276 | 0.01302 | -0.0223 | -101.9662
-13 | -1.2774 | 0.01225 | -0.0218 | -104.2776
-12.5 | -1.2263 | 0.01152 | -0.0215 | -106.4497
-12 | -1.1745 | 0.01084 | -0.0212 | -108.3487
-11.5 | -1.1219 | 0.01023 | -0.021 | -109.6676
-11 | -1.0688 | 0.00966 | -0.0208 | -110.6418
-10.5 | -1.0152 | 0.00912 | -0.0207 | -111.3158
-10 | -0.9619 | 0.00846 | -0.0206 | -113.6998
-9.5 | -0.9078 | 0.00791 | -0.0205 | -114.7661
-9 | -0.8529 | 0.00752 | -0.0205 | -113.4176
-8.5 | -0.7976 | 0.00718 | -0.0206 | -111.0864
-7.5 | -0.6863 | 0.00653 | -0.0208 | -105.0995
-7 | -0.6304 | 0.00621 | -0.0209 | -101.5137
-6.5 | -0.5741 | 0.00598 | -0.0211 | -96.0033
-6 | -0.5175 | 0.00579 | -0.0213 | -89.3782
-5.5 | -0.4608 | 0.00561 | -0.0215 | -82.139
-4.5 | -0.3472 | 0.00523 | -0.022 | -66.3862
-4 | -0.2901 | 0.00512 | -0.0223 | -56.6602
-3.5 | -0.2329 | 0.00502 | -0.0226 | -46.3944
-2.5 | -0.1184 | 0.00482 | -0.0233 | -24.5643
-2 | -0.061 | 0.00477 | -0.0236 | -12.7883
-1.5 | -0.0037 | 0.00471 | -0.024 | -0.78556
-1 | 0.0537 | 0.00469 | -0.0244 | 11.4499
-0.5 | 0.111 | 0.00466 | -0.0247 | 23.8197
0 | 0.1682 | 0.00462 | -0.0252 | 36.4069
0.5 | 0.2252 | 0.00459 | -0.0256 | 49.0632
1 | 0.2821 | 0.00452 | -0.026 | 62.4115
1.5 | 0.3385 | 0.00422 | -0.0266 | 80.2133
2 | 0.3946 | 0.00433 | -0.0271 | 91.1316
2.5 | 0.4508 | 0.00452 | -0.0275 | 99.7345
3 | 0.5073 | 0.00471 | -0.0279 | 107.707
3.5 | 0.5636 | 0.00499 | -0.0282 | 112.9459
4 | 0.6198 | 0.00525 | -0.0285 | 118.0571
4.5 | 0.676 | 0.0055 | -0.0289 | 122.9091
5 | 0.7321 | 0.00571 | -0.0292 | 128.2137
5.5 | 0.788 | 0.00594 | -0.0294 | 132.6599
6 | 0.8438 | 0.00615 | -0.0297 | 137.2033
6.5 | 0.8992 | 0.00641 | -0.03 | 140.2808
7 | 0.9544 | 0.00665 | -0.0302 | 143.5188
7.5 | 1.0089 | 0.00695 | -0.0303 | 145.1655
8 | 1.0621 | 0.00725 | -0.0302 | 146.4966
8.5 | 1.1146 | 0.00756 | -0.0299 | 147.4339
9 | 1.1682 | 0.00798 | -0.0299 | 146.391
10 | 1.2734 | 0.00901 | -0.0298 | 141.3319
10.5 | 1.3254 | 0.00952 | -0.0297 | 139.2227
11 | 1.3767 | 0.01006 | -0.0295 | 136.8489
11.5 | 1.4272 | 0.01064 | -0.0293 | 134.1353
12 | 1.4769 | 0.01125 | -0.0289 | 131.28
12.5 | 1.5256 | 0.0119 | -0.0285 | 128.2017
13 | 1.5732 | 0.0126 | -0.0279 | 124.8571
13.5 | 1.6195 | 0.01334 | -0.0272 | 121.4018
14 | 1.6641 | 0.01414 | -0.0262 | 117.6874
14.5 | 1.7065 | 0.01502 | -0.025 | 113.6152
15 | 1.7465 | 0.01595 | -0.0235 | 109.4984
15.5 | 1.7826 | 0.01702 | -0.0215 | 104.7356
16 | 1.8137 | 0.01815 | -0.0188 | 99.9284
16.5 | 1.8175 | 0.01958 | -0.0118 | 92.8243
17 | 1.8278 | 0.02141 | -0.0073 | 85.3713
17.5 | 1.8338 | 0.02401 | -0.0036 | 76.3765
18 | 1.8289 | 0.02794 | -0.0005 | 65.4581
18.5 | 1.8336 | 0.03161 | 0.001 | 58.007
19 | 1.8337 | 0.03612 | 0.0018 | 50.7669
19.5 | 1.8286 | 0.04162 | 0.0016 | 43.9356
20 | 1.818 | 0.04834 | 0.0002 | 37.6086

## 147. Re 20M Mach 0.10 (1)
BIGFOIL.COM POLAR EXPORT
NACA63-309 a=0.0
NACA63-309 a=0.0 |  |  |  | Cl Max: | 1.006 | at alpha= | 9 | deg
JavaFoil+Calcfoil stall+Eppler ext transition |  |  |  | L/D Max: | 151.161 | at alpha= | 7.5 | deg
Re: | 20000000 |  |  | Cd Min: | 0.00445 | at alpha= | 1 | deg
Mach: | 0.1 |  |  | Cl=0 at alpha= | -1.4397 | deg
|  |  |  | @ Cl=0.1, Cd= | 0.0049683
|  |  |  | @ Cl=0.4, Cd= | 0.0046255
|  |  |  | @ Cl=0.6, Cd= | 0.08375
alpha (deg) | Cl | Cd | Cm | Cl/Cd
-13 | -0.394 | 0.08493 | -0.007 | -4.636
-12.5 | -0.417 | 0.07949 | -0.007 | -5.241
-12 | -0.438 | 0.07634 | -0.007 | -5.738
-11.5 | -0.458 | 0.0722 | -0.008 | -6.348
-11 | -0.476 | 0.06714 | -0.008 | -7.097
-10.5 | -0.491 | 0.06448 | -0.008 | -7.618
-10 | -0.503 | 0.06084 | -0.008 | -8.262
-9.5 | -0.508 | 0.0559 | -0.008 | -9.079
-9 | -0.506 | 0.05094 | -0.009 | -9.928
-8.5 | -0.502 | 0.0451 | -0.011 | -11.13
-8 | -0.597 | 0.00697 | -0.017 | -85.626
-7.5 | -0.576 | 0.00679 | -0.018 | -84.788
-7 | -0.549 | 0.00661 | -0.018 | -82.989
-6.5 | -0.516 | 0.00643 | -0.018 | -80.228
-6 | -0.479 | 0.0062 | -0.019 | -77.239
-5.5 | -0.437 | 0.00602 | -0.019 | -72.602
-5 | -0.391 | 0.00588 | -0.019 | -66.466
-4.5 | -0.342 | 0.0055 | -0.02 | -62.124
-4 | -0.29 | 0.00537 | -0.02 | -53.95
-3.5 | -0.236 | 0.00524 | -0.02 | -44.965
-3 | -0.18 | 0.00516 | -0.021 | -34.866
-2.5 | -0.123 | 0.0051 | -0.021 | -24.093
-2 | -0.065 | 0.00502 | -0.021 | -13.003
-1.5 | -0.007 | 0.00499 | -0.022 | -1.412
-1 | 0.051 | 0.00496 | -0.022 | 10.356
-0.5 | 0.11 | 0.00497 | -0.022 | 22.134
0 | 0.169 | 0.00455 | -0.023 | 37.02
0.5 | 0.227 | 0.00447 | -0.023 | 50.842
1 | 0.285 | 0.00445 | -0.023 | 64.145
1.5 | 0.344 | 0.0045 | -0.024 | 76.333
2 | 0.402 | 0.00463 | -0.024 | 86.938
2.5 | 0.46 | 0.00475 | -0.025 | 96.923
3 | 0.518 | 0.00487 | -0.025 | 106.276
3.5 | 0.575 | 0.00504 | -0.025 | 114.041
4 | 0.631 | 0.00526 | -0.026 | 120.001
4.5 | 0.686 | 0.00563 | -0.026 | 121.892
5 | 0.739 | 0.00576 | -0.026 | 128.36
5.5 | 0.789 | 0.00601 | -0.027 | 131.331
6 | 0.837 | 0.00616 | -0.027 | 135.896
6.5 | 0.881 | 0.00587 | -0.028 | 149.966
7 | 0.92 | 0.0061 | -0.028 | 150.786
7.5 | 0.956 | 0.00632 | -0.028 | 151.161
8 | 0.984 | 0.00652 | -0.029 | 151.004
8.5 | 0.999 | 0.00682 | -0.029 | 146.533
9 | 1.006 | 0.00916 | -0.03 | 109.846
9.5 | 1.003 | 0.00966 | -0.03 | 103.795
10 | 0.991 | 0.0104 | -0.03 | 95.228
10.5 | 0.968 | 0.01115 | -0.031 | 86.851
11 | 0.938 | 0.01181 | -0.031 | 79.426
11.5 | 0.894 | 0.01349 | -0.031 | 66.283
12 | 0.833 | 0.01822 | -0.03 | 45.706
12.5 | 0.767 | 0.02654 | -0.029 | 28.913
13 | 0.742 | 0.02194 | -0.031 | 33.792
13.5 | 0.672 | 0.03436 | -0.029 | 19.545
14 | 0.57 | 0.08375 | -0.021 | 6.809

## 148. Re 20M Mach 0.10 (2)
BIGFOIL.COM POLAR EXPORT
NACA63-309 a=0.0
NACA63-309 a=0.0 |  |  |  | Cl Max: | 1.8031 | at alpha= | 17.5 | deg
XFOIL ncrit=9 |  |  |  | L/D Max: | 147.323 | at alpha= | 8.5 | deg
Re: | 20000000 |  |  | Cd Min: | 0.06051 | at alpha= | 20 | deg
Mach: | 0.1 |  |  | Cl=0 at alpha= | -1.4688 | deg
|  |  |  | @ Cl=0.1, Cd= | 0.0046661
|  |  |  | @ Cl=0.4, Cd= | 0.0043306
|  |  |  | @ Cl=0.6, Cd= | 0.0051535
alpha (deg) | Cl | Cd | Cm | Cl/Cd
-18.5 | -1.4839 | 0.04866 | -0.0437 | -30.4953
-18 | -1.4998 | 0.04106 | -0.0477 | -36.527
-17.5 | -1.5537 | 0.03266 | -0.0475 | -47.572
-17 | -1.6016 | 0.0277 | -0.0388 | -57.8195
-16.5 | -1.5857 | 0.02457 | -0.0354 | -64.5381
-16 | -1.559 | 0.02177 | -0.0328 | -71.6123
-15.5 | -1.5225 | 0.01964 | -0.0309 | -77.5204
-15 | -1.4806 | 0.0179 | -0.0294 | -82.7151
-14.5 | -1.4356 | 0.01637 | -0.0281 | -87.697
-14 | -1.3904 | 0.01518 | -0.0265 | -91.5942
-13.5 | -1.3421 | 0.01411 | -0.0254 | -95.1169
-13 | -1.2917 | 0.01313 | -0.0246 | -98.3778
-12.5 | -1.2401 | 0.01222 | -0.024 | -101.4812
-12 | -1.1875 | 0.01141 | -0.0234 | -104.0754
-11.5 | -1.1342 | 0.01069 | -0.0229 | -106.0992
-11 | -1.0802 | 0.01002 | -0.0225 | -107.8044
-10.5 | -1.0258 | 0.00941 | -0.0222 | -109.0117
-10 | -0.9709 | 0.00886 | -0.0219 | -109.5824
-9.5 | -0.9163 | 0.00817 | -0.0217 | -112.1542
-9 | -0.861 | 0.00765 | -0.0215 | -112.549
-8.5 | -0.8049 | 0.00728 | -0.0214 | -110.5632
-8 | -0.7485 | 0.00695 | -0.0214 | -107.6978
-7.5 | -0.692 | 0.00662 | -0.0214 | -104.5317
-7 | -0.6355 | 0.00627 | -0.0215 | -101.3557
-6.5 | -0.5786 | 0.00602 | -0.0216 | -96.113
-6 | -0.5215 | 0.00582 | -0.0217 | -89.6048
-5.5 | -0.4642 | 0.00563 | -0.0219 | -82.4512
-5 | -0.4069 | 0.00546 | -0.0221 | -74.5238
-4.5 | -0.3496 | 0.00524 | -0.0223 | -66.7176
-4 | -0.292 | 0.00512 | -0.0226 | -57.0312
-3.5 | -0.2344 | 0.00503 | -0.0228 | -46.6004
-3 | -0.1767 | 0.00494 | -0.0231 | -35.7692
-2.5 | -0.1191 | 0.00482 | -0.0234 | -24.7095
-2 | -0.0614 | 0.00477 | -0.0238 | -12.8721
-1.5 | -0.0036 | 0.00471 | -0.0241 | -0.76433
-1 | 0.0541 | 0.00469 | -0.0245 | 11.5352
-0.5 | 0.1118 | 0.00466 | -0.0249 | 23.9914
0 | 0.1692 | 0.00462 | -0.0253 | 36.6234
1.5 | 0.3405 | 0.00421 | -0.0268 | 80.8789
2 | 0.397 | 0.00432 | -0.0272 | 91.8981
2.5 | 0.4535 | 0.00452 | -0.0277 | 100.3319
3 | 0.5103 | 0.00472 | -0.028 | 108.1144
3.5 | 0.567 | 0.00499 | -0.0284 | 113.6273
4 | 0.6235 | 0.00527 | -0.0287 | 118.3112
4.5 | 0.6802 | 0.00551 | -0.0289 | 123.4483
5 | 0.7367 | 0.00572 | -0.0292 | 128.7937
5.5 | 0.7931 | 0.00596 | -0.0295 | 133.0705
6 | 0.8493 | 0.00618 | -0.0297 | 137.4272
6.5 | 0.9052 | 0.00644 | -0.0299 | 140.559
7 | 0.9609 | 0.0067 | -0.0301 | 143.4179
7.5 | 1.0159 | 0.00699 | -0.0301 | 145.3362
8 | 1.0695 | 0.00732 | -0.0299 | 146.1066
8.5 | 1.1226 | 0.00762 | -0.0296 | 147.3228
9 | 1.1766 | 0.0081 | -0.0295 | 145.2593
9.5 | 1.23 | 0.00864 | -0.0294 | 142.3611
10 | 1.2832 | 0.00914 | -0.0292 | 140.3939
10.5 | 1.3357 | 0.00967 | -0.029 | 138.1282
11 | 1.3876 | 0.01025 | -0.0286 | 135.3756
11.5 | 1.4387 | 0.01086 | -0.0282 | 132.477
12 | 1.4889 | 0.01151 | -0.0277 | 129.3571
12.5 | 1.538 | 0.01221 | -0.027 | 125.9623
13 | 1.5858 | 0.01297 | -0.0262 | 122.2668
13.5 | 1.6321 | 0.01379 | -0.0251 | 118.3539
14 | 1.6763 | 0.01469 | -0.0238 | 114.1116
14.5 | 1.7177 | 0.0157 | -0.0222 | 109.4076
15 | 1.7546 | 0.01687 | -0.0199 | 104.0071
15.5 | 1.7832 | 0.01834 | -0.0167 | 97.2301
16 | 1.7927 | 0.01959 | -0.0101 | 91.511
16.5 | 1.7891 | 0.02226 | -0.004 | 80.3729
17 | 1.7983 | 0.02486 | -0.0007 | 72.3371
17.5 | 1.8031 | 0.02822 | 0.0019 | 63.8944
18 | 1.8025 | 0.0325 | 0.0036 | 55.4615
18.5 | 1.8012 | 0.03738 | 0.0042 | 48.1862
19 | 1.7923 | 0.04358 | 0.0037 | 41.1267
19.5 | 1.7779 | 0.05114 | 0.0017 | 34.7654
20 | 1.7564 | 0.06051 | -0.0019 | 29.0266

## 149. Re 20M Mach 0.25 (1)
BIGFOIL.COM POLAR EXPORT
NACA63-309 a=0.0
NACA63-309 a=0.0 |  |  |  | Cl Max: | 0.983 | at alpha= | 8.5 | deg
JavaFoil+Calcfoil stall+Eppler ext transition |  |  |  | L/D Max: | 149.469 | at alpha= | 6.5 | deg
Re: | 20000000 |  |  | Cd Min: | 0.00447 | at alpha= | 0.5 | deg
Mach: | 0.25 |  |  | Cl=0 at alpha= | -1.4417 | deg
|  |  |  | @ Cl=0.1, Cd= | 0.0049543
|  |  |  | @ Cl=0.4, Cd= | 0.09019
|  |  |  | @ Cl=0.6, Cd= | 0.09019
alpha (deg) | Cl | Cd | Cm | Cl/Cd
-12 | -0.164 | 0.07778 | -0.008 | -2.109
-11.5 | -0.232 | 0.07443 | -0.008 | -3.114
-11 | -0.289 | 0.06818 | -0.008 | -4.24
-10.5 | -0.339 | 0.06433 | -0.008 | -5.276
-10 | -0.383 | 0.06123 | -0.008 | -6.252
-9.5 | -0.415 | 0.05664 | -0.009 | -7.318
-9 | -0.432 | 0.05412 | -0.009 | -7.986
-8.5 | -0.444 | 0.05006 | -0.009 | -8.867
-8 | -0.447 | 0.04731 | -0.009 | -9.448
-7.5 | -0.45 | 0.03905 | -0.012 | -11.535
-7 | -0.532 | 0.00672 | -0.018 | -79.14
-6.5 | -0.509 | 0.00654 | -0.019 | -77.824
-6 | -0.478 | 0.00634 | -0.019 | -75.359
-5.5 | -0.44 | 0.0061 | -0.019 | -72.097
-5 | -0.396 | 0.00596 | -0.02 | -66.537
-4.5 | -0.348 | 0.00556 | -0.02 | -62.646
-4 | -0.296 | 0.0054 | -0.02 | -54.81
-3.5 | -0.242 | 0.00529 | -0.021 | -45.649
-3 | -0.185 | 0.00517 | -0.021 | -35.699
-2.5 | -0.126 | 0.00512 | -0.021 | -24.629
-2 | -0.067 | 0.00502 | -0.022 | -13.338
-1.5 | -0.007 | 0.005 | -0.022 | -1.448
-1 | 0.053 | 0.00497 | -0.023 | 10.618
-0.5 | 0.113 | 0.00495 | -0.023 | 22.83
0 | 0.173 | 0.00457 | -0.023 | 37.896
0.5 | 0.233 | 0.00447 | -0.024 | 52.2
1 | 0.293 | 0.00447 | -0.024 | 65.555
1.5 | 0.353 | 0.00452 | -0.024 | 78.149
2 | 0.413 | 0.00463 | -0.025 | 89.255
2.5 | 0.473 | 0.00479 | -0.025 | 98.811
3 | 0.532 | 0.00492 | -0.026 | 108.092
3.5 | 0.59 | 0.00511 | -0.026 | 115.612
4 | 0.648 | 0.0055 | -0.026 | 117.679
4.5 | 0.704 | 0.00566 | -0.027 | 124.357
5 | 0.758 | 0.00587 | -0.027 | 129.145
5.5 | 0.808 | 0.00609 | -0.028 | 132.577
6 | 0.855 | 0.00581 | -0.028 | 146.97
6.5 | 0.897 | 0.006 | -0.028 | 149.469
7 | 0.933 | 0.00627 | -0.029 | 148.878
7.5 | 0.963 | 0.0065 | -0.029 | 148.17
8 | 0.982 | 0.00684 | -0.03 | 143.565
8.5 | 0.983 | 0.00921 | -0.03 | 106.782
9 | 0.969 | 0.00981 | -0.03 | 98.832
9.5 | 0.939 | 0.01053 | -0.031 | 89.2
10 | 0.892 | 0.01139 | -0.031 | 78.345
10.5 | 0.827 | 0.0126 | -0.031 | 65.6
11 | 0.74 | 0.01563 | -0.031 | 47.321
11.5 | 0.641 | 0.02159 | -0.03 | 29.666
12 | 0.508 | 0.05028 | -0.026 | 10.1
12.5 | 0.398 | 0.08032 | -0.018 | 4.962
13 | 0.309 | 0.08665 | -0.018 | 3.571
13.5 | 0.207 | 0.09019 | -0.019 | 2.29

## 150. Re 20M Mach 0.25 (2)
BIGFOIL.COM POLAR EXPORT
NACA63-309 a=0.0
NACA63-309 a=0.0 |  |  |  | Cl Max: | 1.6281 | at alpha= | 13.5 | deg
XFOIL ncrit=9 |  |  |  | L/D Max: | 145.471 | at alpha= | 8 | deg
Re: | 20000000 |  |  | Cd Min: | 0.17954 | at alpha= | -15.5 | deg
Mach: | 0.25 |  |  | Cl=0 at alpha= | -1.4706 | deg
|  |  |  | @ Cl=0.1, Cd= | 0.0046653
|  |  |  | @ Cl=0.4, Cd= | 0.0042744
|  |  |  | @ Cl=0.6, Cd= | 0.0051222
alpha (deg) | Cl | Cd | Cm | Cl/Cd
-15.5 | -0.6957 | 0.17954 | 0.0446 | -3.8749
-15 | -0.6737 | 0.1743 | 0.0409 | -3.8652
-14.5 | -0.6609 | 0.16535 | 0.036 | -3.997
-14 | -0.6441 | 0.15825 | 0.0318 | -4.0701
-13.5 | -0.6546 | 0.14234 | 0.0242 | -4.5988
-13 | -0.6428 | 0.13502 | 0.0203 | -4.7608
-12 | -0.8262 | 0.0746 | -0.0186 | -11.0751
-11.5 | -0.8446 | 0.06123 | -0.0322 | -13.7939
-11 | -0.8188 | 0.05986 | -0.0322 | -13.6786
-10.5 | -1.067 | 0.01587 | -0.0331 | -67.2338
-10 | -1.0211 | 0.01211 | -0.031 | -84.3187
-9.5 | -0.9649 | 0.01033 | -0.0294 | -93.4076
-9 | -0.9059 | 0.00917 | -0.0281 | -98.7895
-8 | -0.7862 | 0.00752 | -0.026 | -104.5479
-7.5 | -0.7255 | 0.00706 | -0.0253 | -102.762
-7 | -0.6647 | 0.00667 | -0.0248 | -99.6552
-6.5 | -0.6044 | 0.00627 | -0.0243 | -96.3955
-6 | -0.5439 | 0.00598 | -0.024 | -90.9532
-5.5 | -0.4834 | 0.00576 | -0.0239 | -83.9236
-5 | -0.4231 | 0.00556 | -0.0238 | -76.0971
-4.5 | -0.3629 | 0.00534 | -0.0237 | -67.9588
-4 | -0.3029 | 0.00517 | -0.0238 | -58.588
-3.5 | -0.2428 | 0.00506 | -0.0239 | -47.9842
-3 | -0.1829 | 0.00496 | -0.0241 | -36.875
-2.5 | -0.123 | 0.00484 | -0.0243 | -25.4132
-2 | -0.0633 | 0.00478 | -0.0246 | -13.2427
-1.5 | -0.0035 | 0.00472 | -0.0249 | -0.74153
-1 | 0.0561 | 0.00468 | -0.0253 | 11.9872
-0.5 | 0.1157 | 0.00466 | -0.0257 | 24.8283
0 | 0.1751 | 0.00461 | -0.0261 | 37.9826
0.5 | 0.2343 | 0.00458 | -0.0265 | 51.1572
1 | 0.2932 | 0.0045 | -0.027 | 65.1556
1.5 | 0.3517 | 0.0042 | -0.0276 | 83.7381
2 | 0.4101 | 0.00429 | -0.028 | 95.5944
2.5 | 0.4684 | 0.00452 | -0.0284 | 103.6283
3 | 0.5272 | 0.00474 | -0.0287 | 111.2236
3.5 | 0.5859 | 0.00505 | -0.029 | 116.0198
4 | 0.6445 | 0.00535 | -0.0292 | 120.4673
4.5 | 0.7034 | 0.00558 | -0.0294 | 126.0573
5 | 0.7623 | 0.00581 | -0.0295 | 131.2048
5.5 | 0.8211 | 0.00607 | -0.0296 | 135.2718
6 | 0.8798 | 0.00634 | -0.0296 | 138.7697
6.5 | 0.9387 | 0.00659 | -0.0296 | 142.4431
7 | 0.9969 | 0.00693 | -0.0294 | 143.8528
7.5 | 1.0547 | 0.0073 | -0.0291 | 144.4795
8 | 1.1114 | 0.00764 | -0.0284 | 145.4712
8.5 | 1.1674 | 0.00811 | -0.0275 | 143.9457
9 | 1.2246 | 0.00869 | -0.0268 | 140.9206
9.5 | 1.2816 | 0.0093 | -0.026 | 137.8065
10 | 1.3378 | 0.00998 | -0.0251 | 134.0481
10.5 | 1.3931 | 0.01075 | -0.0239 | 129.5907
11 | 1.4471 | 0.01163 | -0.0224 | 124.4282
11.5 | 1.4996 | 0.01262 | -0.0206 | 118.8273
12 | 1.5494 | 0.01379 | -0.0185 | 112.3568
12.5 | 1.5937 | 0.01533 | -0.0155 | 103.9596
13 | 1.6259 | 0.01757 | -0.0112 | 92.5384
13.5 | 1.6281 | 0.02046 | -0.0031 | 79.5748
14 | 1.6079 | 0.02419 | 0.0052 | 66.4696
14.5 | 1.576 | 0.03045 | 0.01 | 51.757
15 | 1.5468 | 0.03801 | 0.0112 | 40.6946
15.5 | 1.5205 | 0.04669 | 0.0096 | 32.5659
16 | 1.4795 | 0.05861 | 0.0044 | 25.2431
16.5 | 1.446 | 0.07152 | -0.0027 | 20.2181
17 | 1.4149 | 0.08569 | -0.0115 | 16.5118
17.5 | 1.3858 | 0.10074 | -0.0212 | 13.7562
18 | 1.353 | 0.11729 | -0.032 | 11.5355
18.5 | 1.3227 | 0.13384 | -0.0427 | 9.8827

## 151. Re 20M Mach 0.50 (1)
BIGFOIL.COM POLAR EXPORT
NACA63-309 a=0.0
NACA63-309 a=0.0 |  |  |  | Cl Max: | 1.119 | at alpha= | 20 | deg
JavaFoil+Calcfoil stall+Eppler ext transition |  |  |  | L/D Max: | 143.537 | at alpha= | 5.5 | deg
Re: | 20000000 |  |  | Cd Min: | 0.00446 | at alpha= | 0.5 | deg
Mach: | 0.5 |  |  | Cl=0 at alpha= | -1.4403 | deg
|  |  |  | @ Cl=0.1, Cd= | 0.0049839
|  |  |  | @ Cl=0.4, Cd= | 0.0045912
|  |  |  | @ Cl=0.6, Cd= | 0.0051225
alpha (deg) | Cl | Cd | Cm | Cl/Cd
-20 | -0.989 | 0.16592 | -0.008 | -5.963
-19.5 | -0.963 | 0.16213 | -0.008 | -5.939
-19 | -0.936 | 0.15569 | -0.008 | -6.012
-18.5 | -0.91 | 0.15075 | -0.008 | -6.034
-18 | -0.884 | 0.14147 | -0.008 | -6.248
-17.5 | -0.857 | 0.13706 | -0.008 | -6.256
-17 | -0.831 | 0.12852 | -0.008 | -6.469
-16.5 | -0.804 | 0.12309 | -0.008 | -6.534
-16 | -0.778 | 0.11537 | -0.008 | -6.746
-15.5 | -0.752 | 0.10781 | -0.009 | -6.979
-15 | -0.73 | 0.09308 | -0.009 | -7.846
-14.5 | -0.698 | 0.10008 | -0.009 | -6.978
-14 | -0.673 | 0.09204 | -0.009 | -7.312
-13.5 | -0.649 | 0.08355 | -0.01 | -7.766
-13 | -0.631 | 0.06942 | -0.011 | -9.096
-12.5 | -0.672 | 0.02428 | -0.015 | -27.686
-12 | -0.68 | 0.01261 | -0.017 | -53.922
-11.5 | -0.54 | 0.0712 | -0.01 | -7.577
-11 | -0.511 | 0.07114 | -0.009 | -7.188
-10.5 | -0.487 | 0.06272 | -0.01 | -7.761
-10 | -0.465 | 0.05423 | -0.012 | -8.57
-9.5 | -0.526 | 0.00999 | -0.019 | -52.635
-9 | -0.501 | 0.00821 | -0.019 | -60.943
-8.5 | -0.468 | 0.00759 | -0.02 | -61.616
-8 | -0.351 | 0.0514 | -0.01 | -6.821
-7.5 | -0.324 | 0.04688 | -0.01 | -6.916
-7 | -0.298 | 0.04289 | -0.011 | -6.959
-6.5 | -0.335 | 0.00676 | -0.021 | -49.623
-6 | -0.302 | 0.00648 | -0.021 | -46.632
-5.5 | -0.218 | 0.03674 | -0.011 | -5.927
-5 | -0.262 | 0.03572 | -0.011 | -7.327
-4.5 | -0.351 | 0.00598 | -0.022 | -58.649
-4 | -0.315 | 0.0057 | -0.023 | -55.325
-3.5 | -0.263 | 0.00545 | -0.023 | -48.365
-3 | -0.204 | 0.00528 | -0.024 | -38.652
-2.5 | -0.14 | 0.0052 | -0.024 | -26.908
-2 | -0.075 | 0.00507 | -0.024 | -14.713
-1.5 | -0.008 | 0.00503 | -0.025 | -1.607
-1 | 0.059 | 0.00499 | -0.025 | 11.81
-0.5 | 0.126 | 0.00498 | -0.026 | 25.379
0 | 0.194 | 0.00456 | -0.026 | 42.43
0.5 | 0.261 | 0.00446 | -0.026 | 58.51
1 | 0.328 | 0.00452 | -0.027 | 72.539
1.5 | 0.395 | 0.00458 | -0.027 | 86.107
2 | 0.462 | 0.00473 | -0.028 | 97.646
2.5 | 0.528 | 0.0049 | -0.028 | 107.673
3 | 0.594 | 0.0051 | -0.029 | 116.316
3.5 | 0.658 | 0.00534 | -0.029 | 123.218
4 | 0.721 | 0.00539 | -0.029 | 133.742
4.5 | 0.781 | 0.00557 | -0.03 | 140.218
5 | 0.834 | 0.00588 | -0.03 | 141.905
5.5 | 0.878 | 0.00612 | -0.031 | 143.537
6 | 0.905 | 0.00652 | -0.031 | 138.778
6.5 | 0.9 | 0.00911 | -0.032 | 98.806
7 | 0.785 | 0.0097 | -0.032 | 80.868
7.5 | 0.582 | 0.01096 | -0.032 | 53.096
8 | 0.608 | 0.01225 | -0.033 | 49.651
8.5 | 0.644 | 0.0118 | -0.033 | 54.532
9 | 0.668 | 0.01347 | -0.033 | 49.608
9.5 | 0.586 | 0.05613 | -0.022 | 10.44
10 | 0.73 | 0.01398 | -0.034 | 52.239
10.5 | 0.752 | 0.01642 | -0.034 | 45.83
11 | 0.721 | 0.03707 | -0.03 | 19.441
11.5 | 0.814 | 0.01698 | -0.035 | 47.912
12 | 0.832 | 0.02094 | -0.035 | 39.717
12.5 | 0.837 | 0.02986 | -0.034 | 28.014
13 | 0.811 | 0.05639 | -0.03 | 14.374
13.5 | 0.816 | 0.07113 | -0.028 | 11.466
14 | 0.819 | 0.0919 | -0.024 | 8.916
14.5 | 0.845 | 0.09858 | -0.024 | 8.569
15 | 0.87 | 0.10505 | -0.025 | 8.282
15.5 | 0.888 | 0.12345 | -0.023 | 7.192
16 | 0.915 | 0.12474 | -0.024 | 7.336
16.5 | 0.94 | 0.14064 | -0.024 | 6.686
17 | 0.968 | 0.14391 | -0.025 | 6.724
17.5 | 0.991 | 0.15458 | -0.025 | 6.409
18 | 1.017 | 0.15749 | -0.026 | 6.459
18.5 | 1.045 | 0.16334 | -0.027 | 6.395
19 | 1.07 | 0.17006 | -0.027 | 6.293
19.5 | 1.093 | 0.18594 | -0.027 | 5.879
20 | 1.119 | 0.1903 | -0.028 | 5.882

## 152. Re 20M Mach 0.50 (2)
BIGFOIL.COM POLAR EXPORT
NACA63-309 a=0.0
NACA63-309 a=0.0 |  |  |  | Cl Max: | 1.1866 | at alpha= | 7.5 | deg
XFOIL ncrit=9 |  |  |  | L/D Max: | 145.199 | at alpha= | 6.5 | deg
Re: | 20000000 |  |  | Cd Min: | 0.20993 | at alpha= | -15.5 | deg
Mach: | 0.5 |  |  | Cl=0 at alpha= | -1.4781 | deg
|  |  |  | @ Cl=0.1, Cd= | 0.0046748
|  |  |  | @ Cl=0.4, Cd= | 0.0041605
|  |  |  | @ Cl=0.6, Cd= | 0.004913
alpha (deg) | Cl | Cd | Cm | Cl/Cd
-15.5 | -0.7117 | 0.20993 | 0.0604 | -3.3902
-14 | -0.6551 | 0.18103 | 0.0454 | -3.6187
-13.5 | -0.6384 | 0.17091 | 0.0402 | -3.7353
-13 | -0.6211 | 0.16132 | 0.0349 | -3.8501
-12.5 | -0.6048 | 0.15193 | 0.0297 | -3.9808
-12 | -0.59 | 0.14227 | 0.0244 | -4.147
-11.5 | -0.5707 | 0.13457 | 0.0198 | -4.2409
-11 | -0.5519 | 0.12695 | 0.0154 | -4.3474
-10.5 | -0.5379 | 0.11822 | 0.0105 | -4.55
-10 | -0.5272 | 0.10912 | 0.0053 | -4.8314
-9.5 | -0.5189 | 0.09991 | 0.0001 | -5.1937
-9 | -0.5329 | 0.08676 | -0.0076 | -6.1422
-8.5 | -0.5361 | 0.07694 | -0.0138 | -6.9678
-8 | -0.5335 | 0.06884 | -0.0191 | -7.7499
-7.5 | -0.5508 | 0.05892 | -0.0286 | -9.3483
-7 | -0.5621 | 0.05079 | -0.0331 | -11.0671
-6.5 | -0.5603 | 0.04133 | -0.0364 | -13.5567
-6 | -0.5464 | 0.03145 | -0.0374 | -17.3736
-5.5 | -0.518 | 0.02183 | -0.0366 | -23.7288
-5 | -0.4863 | 0.0105 | -0.0346 | -46.3143
-4.5 | -0.4269 | 0.00628 | -0.0321 | -67.9777
-4 | -0.3547 | 0.00556 | -0.0305 | -63.795
-3.5 | -0.2826 | 0.00526 | -0.0294 | -53.7262
-3 | -0.2114 | 0.0051 | -0.0289 | -41.451
-2.5 | -0.1413 | 0.00497 | -0.0286 | -28.4306
-2 | -0.0719 | 0.00483 | -0.0285 | -14.8861
-1.5 | -0.003 | 0.00476 | -0.0285 | -0.63025
-1 | 0.0655 | 0.00469 | -0.0288 | 13.9659
-0.5 | 0.1336 | 0.00466 | -0.0291 | 28.6695
0 | 0.2014 | 0.00463 | -0.0295 | 43.4989
1 | 0.3359 | 0.00444 | -0.0304 | 75.6532
1.5 | 0.4024 | 0.00415 | -0.031 | 96.9639
2 | 0.4693 | 0.00416 | -0.0314 | 112.8125
2.5 | 0.5358 | 0.00461 | -0.0316 | 116.2256
3 | 0.6036 | 0.00493 | -0.0317 | 122.4341
3.5 | 0.671 | 0.00538 | -0.0316 | 124.7212
4 | 0.7396 | 0.00571 | -0.0313 | 129.5271
4.5 | 0.8092 | 0.006 | -0.0308 | 134.8667
5 | 0.8794 | 0.00631 | -0.03 | 139.3661
5.5 | 0.9503 | 0.00667 | -0.029 | 142.4738
6 | 1.0222 | 0.00705 | -0.0275 | 144.9929
6.5 | 1.0948 | 0.00754 | -0.0255 | 145.1989
7 | 1.1628 | 0.00881 | -0.0217 | 131.9864
7.5 | 1.1866 | 0.01373 | -0.0131 | 86.4239
8 | 1.179 | 0.02087 | -0.0037 | 56.4926
8.5 | 1.1432 | 0.02643 | 0.007 | 43.2539
9 | 1.1052 | 0.03335 | 0.0114 | 33.1394
9.5 | 1.0715 | 0.0421 | 0.0104 | 25.4513
10 | 1.0339 | 0.0535 | 0.0045 | 19.3252
10.5 | 1.0046 | 0.06621 | -0.0043 | 15.1729
11 | 0.9803 | 0.08068 | -0.015 | 12.1505
11.5 | 0.9625 | 0.09615 | -0.0255 | 10.0104
12 | 0.9517 | 0.11038 | -0.0339 | 8.622
12.5 | 0.9421 | 0.12429 | -0.0426 | 7.5799