## index
index | Re | Mach | Datasource
1 | 50000 | 0 | JavaFoil+Calcfoil stall+Eppler ext transition
2 | 50000 | 0 | XFOIL ncrit=9
3 | 50000 | 0.1 | JavaFoil+Calcfoil stall+Eppler ext transition
4 | 50000 | 0.1 | XFOIL ncrit=9
5 | 50000 | 0.25 | JavaFoil+Calcfoil stall+Eppler ext transition
6 | 50000 | 0.25 | XFOIL ncrit=9
7 | 50000 | 0.5 | JavaFoil+Calcfoil stall+Eppler ext transition
8 | 50000 | 0.5 | XFOIL ncrit=9
9 | 100000 | 0 | JavaFoil+Calcfoil stall+Eppler ext transition
10 | 100000 | 0 | XFOIL ncrit=9
11 | 100000 | 0.1 | JavaFoil+Calcfoil stall+Eppler ext transition
12 | 100000 | 0.1 | XFOIL ncrit=9
13 | 100000 | 0.25 | JavaFoil+Calcfoil stall+Eppler ext transition
14 | 100000 | 0.25 | XFOIL ncrit=9
15 | 100000 | 0.5 | JavaFoil+Calcfoil stall+Eppler ext transition
16 | 100000 | 0.5 | XFOIL ncrit=9
17 | 250000 | 0 | JavaFoil+Calcfoil stall+Eppler ext transition
18 | 250000 | 0 | XFOIL ncrit=9
19 | 250000 | 0.1 | JavaFoil+Calcfoil stall+Eppler ext transition
20 | 250000 | 0.1 | XFOIL ncrit=9
21 | 250000 | 0.25 | JavaFoil+Calcfoil stall+Eppler ext transition
22 | 250000 | 0.25 | XFOIL ncrit=9
23 | 250000 | 0.5 | JavaFoil+Calcfoil stall+Eppler ext transition
24 | 250000 | 0.5 | XFOIL ncrit=9
25 | 500000 | 0 | JavaFoil+Calcfoil stall+Eppler ext transition
26 | 500000 | 0 | XFOIL ncrit=9
27 | 500000 | 0.1 | JavaFoil+Calcfoil stall+Eppler ext transition
28 | 500000 | 0.1 | XFOIL ncrit=9
29 | 500000 | 0.25 | JavaFoil+Calcfoil stall+Eppler ext transition
30 | 500000 | 0.25 | XFOIL ncrit=9
31 | 500000 | 0.5 | JavaFoil+Calcfoil stall+Eppler ext transition
32 | 500000 | 0.5 | XFOIL ncrit=9
33 | 750000 | 0 | JavaFoil+Calcfoil stall+Eppler ext transition
34 | 750000 | 0 | XFOIL ncrit=9
35 | 750000 | 0.1 | JavaFoil+Calcfoil stall+Eppler ext transition
36 | 750000 | 0.1 | XFOIL ncrit=9
37 | 750000 | 0.25 | JavaFoil+Calcfoil stall+Eppler ext transition
38 | 750000 | 0.25 | XFOIL ncrit=9
39 | 750000 | 0.5 | JavaFoil+Calcfoil stall+Eppler ext transition
40 | 750000 | 0.5 | XFOIL ncrit=9
41 | 1000000 | 0 | JavaFoil+Calcfoil stall+Eppler ext transition
42 | 1000000 | 0 | XFOIL ncrit=9
43 | 1000000 | 0.1 | JavaFoil+Calcfoil stall+Eppler ext transition
44 | 1000000 | 0.1 | XFOIL ncrit=9
45 | 1000000 | 0.25 | JavaFoil+Calcfoil stall+Eppler ext transition
46 | 1000000 | 0.25 | XFOIL ncrit=9
47 | 1000000 | 0.5 | JavaFoil+Calcfoil stall+Eppler ext transition
48 | 1000000 | 0.5 | XFOIL ncrit=9
49 | 2000000 | 0 | JavaFoil+Calcfoil stall+Eppler ext transition
50 | 2000000 | 0 | XFOIL ncrit=9
51 | 2000000 | 0.1 | JavaFoil+Calcfoil stall+Eppler ext transition
52 | 2000000 | 0.1 | XFOIL ncrit=9
53 | 2000000 | 0.25 | JavaFoil+Calcfoil stall+Eppler ext transition
54 | 2000000 | 0.25 | XFOIL ncrit=9
55 | 2000000 | 0.5 | JavaFoil+Calcfoil stall+Eppler ext transition
56 | 2000000 | 0.5 | XFOIL ncrit=9
57 | 3000000 | 0 | JavaFoil+Calcfoil stall+Eppler ext transition
58 | 3000000 | 0 | XFOIL ncrit=9
59 | 3000000 | 0.1 | JavaFoil+Calcfoil stall+Eppler ext transition
60 | 3000000 | 0.1 | XFOIL ncrit=9
61 | 3000000 | 0.25 | JavaFoil+Calcfoil stall+Eppler ext transition
62 | 3000000 | 0.25 | XFOIL ncrit=9
63 | 3000000 | 0.5 | JavaFoil+Calcfoil stall+Eppler ext transition
64 | 3000000 | 0.5 | XFOIL ncrit=9
65 | 4000000 | 0 | JavaFoil+Calcfoil stall+Eppler ext transition
66 | 4000000 | 0 | XFOIL ncrit=9
67 | 4000000 | 0.1 | JavaFoil+Calcfoil stall+Eppler ext transition
68 | 4000000 | 0.1 | XFOIL ncrit=9
69 | 4000000 | 0.25 | JavaFoil+Calcfoil stall+Eppler ext transition
70 | 4000000 | 0.25 | XFOIL ncrit=9
71 | 4000000 | 0.5 | JavaFoil+Calcfoil stall+Eppler ext transition
72 | 4000000 | 0.5 | XFOIL ncrit=9
73 | 5000000 | 0 | JavaFoil+Calcfoil stall+Eppler ext transition
74 | 5000000 | 0 | XFOIL ncrit=9
75 | 5000000 | 0.1 | JavaFoil+Calcfoil stall+Eppler ext transition
76 | 5000000 | 0.1 | XFOIL ncrit=9
77 | 5000000 | 0.25 | JavaFoil+Calcfoil stall+Eppler ext transition
78 | 5000000 | 0.25 | XFOIL ncrit=9
79 | 5000000 | 0.5 | JavaFoil+Calcfoil stall+Eppler ext transition
80 | 5000000 | 0.5 | XFOIL ncrit=9
81 | 6000000 | 0 | JavaFoil+Calcfoil stall+Eppler ext transition
82 | 6000000 | 0 | XFOIL ncrit=9
83 | 6000000 | 0.1 | JavaFoil+Calcfoil stall+Eppler ext transition
84 | 6000000 | 0.1 | XFOIL ncrit=9
85 | 6000000 | 0.25 | JavaFoil+Calcfoil stall+Eppler ext transition
86 | 6000000 | 0.25 | XFOIL ncrit=9
87 | 6000000 | 0.5 | JavaFoil+Calcfoil stall+Eppler ext transition
88 | 6000000 | 0.5 | XFOIL ncrit=9
89 | 7000000 | 0 | JavaFoil+Calcfoil stall+Eppler ext transition
90 | 7000000 | 0 | XFOIL ncrit=9
91 | 7000000 | 0.1 | JavaFoil+Calcfoil stall+Eppler ext transition
92 | 7000000 | 0.1 | XFOIL ncrit=9
93 | 7000000 | 0.25 | JavaFoil+Calcfoil stall+Eppler ext transition
94 | 7000000 | 0.25 | XFOIL ncrit=9
95 | 7000000 | 0.5 | JavaFoil+Calcfoil stall+Eppler ext transition
96 | 7000000 | 0.5 | XFOIL ncrit=9
97 | 8000000 | 0 | JavaFoil+Calcfoil stall+Eppler ext transition
98 | 8000000 | 0 | XFOIL ncrit=9
99 | 8000000 | 0.1 | JavaFoil+Calcfoil stall+Eppler ext transition
100 | 8000000 | 0.1 | XFOIL ncrit=9
101 | 8000000 | 0.25 | JavaFoil+Calcfoil stall+Eppler ext transition
102 | 8000000 | 0.25 | XFOIL ncrit=9
103 | 8000000 | 0.5 | JavaFoil+Calcfoil stall+Eppler ext transition
104 | 8000000 | 0.5 | XFOIL ncrit=9
105 | 10000000 | 0 | JavaFoil+Calcfoil stall+Eppler ext transition
106 | 10000000 | 0 | XFOIL ncrit=9
107 | 10000000 | 0.1 | JavaFoil+Calcfoil stall+Eppler ext transition
108 | 10000000 | 0.1 | XFOIL ncrit=9
109 | 10000000 | 0.25 | JavaFoil+Calcfoil stall+Eppler ext transition
110 | 10000000 | 0.25 | XFOIL ncrit=9
111 | 10000000 | 0.5 | JavaFoil+Calcfoil stall+Eppler ext transition
112 | 10000000 | 0.5 | XFOIL ncrit=9
113 | 12000000 | 0 | JavaFoil+Calcfoil stall+Eppler ext transition
114 | 12000000 | 0 | XFOIL ncrit=9
115 | 12000000 | 0.1 | JavaFoil+Calcfoil stall+Eppler ext transition
116 | 12000000 | 0.1 | XFOIL ncrit=9
117 | 12000000 | 0.25 | JavaFoil+Calcfoil stall+Eppler ext transition
118 | 12000000 | 0.25 | XFOIL ncrit=9
119 | 12000000 | 0.5 | JavaFoil+Calcfoil stall+Eppler ext transition
120 | 12000000 | 0.5 | XFOIL ncrit=9
121 | 14000000 | 0 | JavaFoil+Calcfoil stall+Eppler ext transition
122 | 14000000 | 0 | XFOIL ncrit=9
123 | 14000000 | 0.1 | JavaFoil+Calcfoil stall+Eppler ext transition
124 | 14000000 | 0.1 | XFOIL ncrit=9
125 | 14000000 | 0.25 | JavaFoil+Calcfoil stall+Eppler ext transition
126 | 14000000 | 0.25 | XFOIL ncrit=9
127 | 14000000 | 0.5 | JavaFoil+Calcfoil stall+Eppler ext transition
128 | 14000000 | 0.5 | XFOIL ncrit=9
129 | 16000000 | 0 | JavaFoil+Calcfoil stall+Eppler ext transition
130 | 16000000 | 0 | XFOIL ncrit=9
131 | 16000000 | 0.1 | JavaFoil+Calcfoil stall+Eppler ext transition
132 | 16000000 | 0.1 | XFOIL ncrit=9
133 | 16000000 | 0.25 | JavaFoil+Calcfoil stall+Eppler ext transition
134 | 16000000 | 0.25 | XFOIL ncrit=9
135 | 16000000 | 0.5 | JavaFoil+Calcfoil stall+Eppler ext transition
136 | 16000000 | 0.5 | XFOIL ncrit=9
137 | 18000000 | 0 | JavaFoil+Calcfoil stall+Eppler ext transition
138 | 18000000 | 0 | XFOIL ncrit=9
139 | 18000000 | 0.1 | JavaFoil+Calcfoil stall+Eppler ext transition
140 | 18000000 | 0.1 | XFOIL ncrit=9
141 | 18000000 | 0.25 | JavaFoil+Calcfoil stall+Eppler ext transition
142 | 18000000 | 0.25 | XFOIL ncrit=9
143 | 18000000 | 0.5 | JavaFoil+Calcfoil stall+Eppler ext transition
144 | 18000000 | 0.5 | XFOIL ncrit=9
145 | 20000000 | 0 | JavaFoil+Calcfoil stall+Eppler ext transition
146 | 20000000 | 0 | XFOIL ncrit=9
147 | 20000000 | 0.1 | JavaFoil+Calcfoil stall+Eppler ext transition
148 | 20000000 | 0.1 | XFOIL ncrit=9
149 | 20000000 | 0.25 | JavaFoil+Calcfoil stall+Eppler ext transition
150 | 20000000 | 0.25 | XFOIL ncrit=9
151 | 20000000 | 0.5 | JavaFoil+Calcfoil stall+Eppler ext transition
152 | 20000000 | 0.5 | XFOIL ncrit=9

## 1. Re 50k Mach 0.00 (1)
BIGFOIL.COM POLAR EXPORT
NACA001034
NACA0010-34 |  |  |  | Cl Max: | 0.706 | at alpha= | 10 | deg
JavaFoil+Calcfoil stall+Eppler ext transition |  |  |  | L/D Max: | 21.518 | at alpha= | 3.5 | deg
Re: | 50000 |  |  | Cd Min: | 0.01662 | at alpha= | 2.5 | deg
Mach: | 0 |  |  | Cl=0 at alpha= | 0 | deg
|  |  |  | @ Cl=0.1, Cd= | 0.01712
|  |  |  | @ Cl=0.4, Cd= | 0.041742
|  |  |  | @ Cl=0.6, Cd= | 0.26343
alpha (deg) | Cl | Cd | Cm | Cl/Cd
-15 | -0.531 | 0.26343 | 0.015 | -2.016
-14.5 | -0.557 | 0.23229 | 0.014 | -2.399
-14 | -0.583 | 0.21257 | 0.013 | -2.743
-13.5 | -0.608 | 0.19854 | 0.013 | -3.063
-13 | -0.632 | 0.17936 | 0.012 | -3.521
-12.5 | -0.653 | 0.1618 | 0.012 | -4.036
-12 | -0.672 | 0.14396 | 0.012 | -4.666
-11.5 | -0.687 | 0.13169 | 0.011 | -5.216
-11 | -0.698 | 0.11738 | 0.011 | -5.947
-10.5 | -0.705 | 0.10619 | 0.011 | -6.635
-10 | -0.706 | 0.09862 | 0.01 | -7.159
-9.5 | -0.702 | 0.08869 | 0.01 | -7.917
-9 | -0.693 | 0.08077 | 0.01 | -8.576
-8.5 | -0.678 | 0.07276 | 0.009 | -9.314
-8 | -0.658 | 0.06651 | 0.009 | -9.886
-7.5 | -0.633 | 0.06245 | 0.009 | -10.129
-7 | -0.603 | 0.05711 | 0.009 | -10.563
-6.5 | -0.57 | 0.05317 | 0.009 | -10.723
-6 | -0.534 | 0.04949 | 0.008 | -10.78
-5.5 | -0.494 | 0.04636 | 0.008 | -10.658
-5 | -0.452 | 0.0443 | 0.007 | -10.208
-4.5 | -0.408 | 0.0421 | 0.007 | -9.699
-4 | -0.364 | 0.04013 | 0.006 | -9.071
-3.5 | -0.393 | 0.01848 | 0.011 | -21.262
-3 | -0.337 | 0.01809 | 0.009 | -18.658
-2.5 | -0.281 | 0.01668 | 0.008 | -16.862
-2 | -0.225 | 0.01742 | 0.006 | -12.928
-1.5 | -0.169 | 0.01729 | 0.005 | -9.78
-1 | -0.113 | 0.01719 | 0.003 | -6.556
-0.5 | -0.056 | 0.01715 | 0.002 | -3.289
0 | 0 | 0.01707 | 0 | 0
0.5 | 0.057 | 0.01709 | -0.002 | 3.333
1 | 0.114 | 0.01713 | -0.003 | 6.645
1.5 | 0.171 | 0.01722 | -0.005 | 9.912
2 | 0.227 | 0.01736 | -0.006 | 13.103
2.5 | 0.284 | 0.01662 | -0.008 | 17.095
3 | 0.34 | 0.01803 | -0.009 | 18.88
3.5 | 0.397 | 0.01843 | -0.011 | 21.518
4 | 0.364 | 0.04013 | -0.006 | 9.071
4.5 | 0.408 | 0.0421 | -0.006 | 9.699
5 | 0.452 | 0.0443 | -0.007 | 10.208
5.5 | 0.494 | 0.04636 | -0.008 | 10.658
6 | 0.534 | 0.04949 | -0.008 | 10.78
6.5 | 0.57 | 0.05317 | -0.009 | 10.723
7 | 0.603 | 0.05711 | -0.009 | 10.563
7.5 | 0.633 | 0.06245 | -0.009 | 10.129
8 | 0.658 | 0.06651 | -0.009 | 9.886
8.5 | 0.678 | 0.07276 | -0.009 | 9.314
9 | 0.693 | 0.08077 | -0.01 | 8.576
9.5 | 0.702 | 0.08869 | -0.01 | 7.917
10 | 0.706 | 0.09862 | -0.01 | 7.159
10.5 | 0.705 | 0.10619 | -0.011 | 6.635
11 | 0.698 | 0.11738 | -0.011 | 5.947
11.5 | 0.687 | 0.13169 | -0.011 | 5.216
12 | 0.672 | 0.14396 | -0.012 | 4.666
12.5 | 0.653 | 0.1618 | -0.012 | 4.036
13 | 0.632 | 0.17936 | -0.012 | 3.521
13.5 | 0.608 | 0.19854 | -0.013 | 3.063
14 | 0.583 | 0.21257 | -0.013 | 2.743
14.5 | 0.557 | 0.23229 | -0.014 | 2.399
15 | 0.531 | 0.26343 | -0.014 | 2.016

## 2. Re 50k Mach 0.00 (2)
BIGFOIL.COM POLAR EXPORT
NACA001034
NACA0010-34 |  |  |  | Cl Max: | 0.8144 | at alpha= | 20 | deg
XFOIL ncrit=9 |  |  |  | L/D Max: | 20.768 | at alpha= | 4.5 | deg
Re: | 50000 |  |  | Cd Min: | 0.25838 | at alpha= | 20 | deg
Mach: | 0 |  |  | Cl=0 at alpha= | 0 | deg
|  |  |  | @ Cl=0.1, Cd= | 0.022661
|  |  |  | @ Cl=0.4, Cd= | 0.025645
|  |  |  | @ Cl=0.6, Cd= | 0.030998
alpha (deg) | Cl | Cd | Cm | Cl/Cd
-20 | -0.8133 | 0.25763 | 0.0566 | -3.1569
-19.5 | -0.7972 | 0.24991 | 0.0528 | -3.1899
-19 | -0.7777 | 0.24176 | 0.0503 | -3.2168
-18.5 | -0.7691 | 0.23928 | 0.0443 | -3.2142
-18 | -0.749 | 0.22936 | 0.042 | -3.2656
-17.5 | -0.7338 | 0.22316 | 0.0385 | -3.2882
-17 | -0.7285 | 0.21943 | 0.033 | -3.32
-16.5 | -0.7052 | 0.20972 | 0.0317 | -3.3626
-16 | -0.6958 | 0.20363 | 0.0276 | -3.417
-15.5 | -0.6852 | 0.19794 | 0.0243 | -3.4617
-15 | -0.6664 | 0.18921 | 0.0226 | -3.522
-14.5 | -0.6551 | 0.18232 | 0.02 | -3.5931
-14 | -0.6448 | 0.17553 | 0.0176 | -3.6734
-13.5 | -0.6352 | 0.16863 | 0.0155 | -3.7668
-13 | -0.6264 | 0.16162 | 0.0136 | -3.8758
-12.5 | -0.6199 | 0.15478 | 0.0119 | -4.005
-12 | -0.6251 | 0.14906 | 0.0094 | -4.1936
-11.5 | -0.6057 | 0.14013 | 0.0095 | -4.3224
-11 | -0.6152 | 0.13462 | 0.0079 | -4.5699
-10.5 | -0.5967 | 0.12624 | 0.0088 | -4.7267
-10 | -0.6028 | 0.12023 | 0.0089 | -5.0137
-9.5 | -0.5758 | 0.1115 | 0.0107 | -5.1641
-8 | -0.7118 | 0.07605 | -0.0166 | -9.3596
-7.5 | -0.7342 | 0.0604 | -0.0196 | -12.1556
-7 | -0.7284 | 0.05138 | -0.0146 | -14.1767
-6.5 | -0.7115 | 0.04507 | -0.0081 | -15.7866
-6 | -0.6766 | 0.0388 | -0.004 | -17.4381
-5.5 | -0.6282 | 0.03316 | -0.0011 | -18.9445
-5 | -0.5688 | 0.02859 | 0.0002 | -19.8951
-4.5 | -0.5139 | 0.02474 | 0.0022 | -20.772
-4 | -0.227 | 0.02704 | -0.0166 | -8.395
-3.5 | -0.1347 | 0.02442 | -0.0285 | -5.516
-3 | -0.108 | 0.02301 | -0.0272 | -4.6936
-2.5 | -0.0822 | 0.02193 | -0.025 | -3.7483
-2 | -0.0589 | 0.02112 | -0.0218 | -2.7888
-1.5 | -0.0393 | 0.02054 | -0.0176 | -1.9133
-1 | -0.0232 | 0.02015 | -0.0124 | -1.1514
-0.5 | -0.0105 | 0.01994 | -0.0065 | -0.52658
0 | 0 | 0.01987 | 0 | 0
0.5 | 0.0105 | 0.01994 | 0.0065 | 0.52658
1 | 0.0232 | 0.02015 | 0.0124 | 1.1514
1.5 | 0.0394 | 0.02054 | 0.0176 | 1.9182
2 | 0.0589 | 0.02111 | 0.0218 | 2.7901
2.5 | 0.0823 | 0.02192 | 0.025 | 3.7546
3 | 0.1081 | 0.023 | 0.0271 | 4.7
3.5 | 0.1348 | 0.0244 | 0.0285 | 5.5246
4 | 0.227 | 0.02702 | 0.0166 | 8.4012
4.5 | 0.5138 | 0.02474 | -0.0022 | 20.768
5 | 0.5687 | 0.02859 | -0.0002 | 19.8916
5.5 | 0.6281 | 0.03316 | 0.0011 | 18.9415
6 | 0.6765 | 0.03879 | 0.004 | 17.4401
6.5 | 0.7115 | 0.04507 | 0.0081 | 15.7866
7 | 0.7283 | 0.05137 | 0.0146 | 14.1775
7.5 | 0.7342 | 0.06039 | 0.0196 | 12.1576
9 | 0.5756 | 0.10447 | -0.0113 | 5.5097
10 | 0.603 | 0.12021 | -0.0091 | 5.0162
10.5 | 0.5971 | 0.12623 | -0.009 | 4.7303
11 | 0.6153 | 0.13459 | -0.0082 | 4.5717
11.5 | 0.6072 | 0.14021 | -0.0097 | 4.3306
12 | 0.6254 | 0.14905 | -0.0097 | 4.1959
12.5 | 0.6207 | 0.15483 | -0.0121 | 4.0089
13 | 0.6275 | 0.16172 | -0.0139 | 3.8802
13.5 | 0.6364 | 0.16876 | -0.0157 | 3.771
14 | 0.646 | 0.17569 | -0.0179 | 3.6769
14.5 | 0.6563 | 0.18251 | -0.0202 | 3.596
15 | 0.6675 | 0.18941 | -0.0228 | 3.5241
15.5 | 0.686 | 0.1981 | -0.0246 | 3.4629
16 | 0.6975 | 0.20408 | -0.0277 | 3.4178
16.5 | 0.7063 | 0.21003 | -0.032 | 3.3629
17 | 0.7315 | 0.22066 | -0.0329 | 3.3151
17.5 | 0.7349 | 0.22358 | -0.0388 | 3.287
18 | 0.7503 | 0.22996 | -0.0422 | 3.2627
18.5 | 0.7701 | 0.23978 | -0.0447 | 3.2117
19 | 0.7789 | 0.24244 | -0.0506 | 3.2128
19.5 | 0.7988 | 0.25087 | -0.053 | 3.1841
20 | 0.8144 | 0.25838 | -0.057 | 3.1519

## 3. Re 50k Mach 0.10 (1)
BIGFOIL.COM POLAR EXPORT
NACA001034
NACA0010-34 |  |  |  | Cl Max: | 0.699 | at alpha= | 10 | deg
JavaFoil+Calcfoil stall+Eppler ext transition |  |  |  | L/D Max: | 21.58 | at alpha= | 3.5 | deg
Re: | 50000 |  |  | Cd Min: | 0.01663 | at alpha= | 2.5 | deg
Mach: | 0.1 |  |  | Cl=0 at alpha= | 0 | deg
|  |  |  | @ Cl=0.1, Cd= | 0.017148
|  |  |  | @ Cl=0.4, Cd= | 0.041665
|  |  |  | @ Cl=0.6, Cd= | 0.28696
alpha (deg) | Cl | Cd | Cm | Cl/Cd
-15 | -0.488 | 0.28696 | 0.015 | -1.702
-14.5 | -0.518 | 0.25777 | 0.014 | -2.01
-14 | -0.547 | 0.22781 | 0.014 | -2.403
-13.5 | -0.576 | 0.21423 | 0.013 | -2.689
-13 | -0.603 | 0.18969 | 0.012 | -3.181
-12.5 | -0.629 | 0.17032 | 0.012 | -3.692
-12 | -0.651 | 0.15058 | 0.012 | -4.326
-11.5 | -0.671 | 0.13451 | 0.011 | -4.985
-11 | -0.685 | 0.12149 | 0.011 | -5.64
-10.5 | -0.695 | 0.10954 | 0.011 | -6.345
-10 | -0.699 | 0.09939 | 0.01 | -7.037
-9.5 | -0.698 | 0.09087 | 0.01 | -7.68
-9 | -0.69 | 0.08212 | 0.01 | -8.408
-8.5 | -0.677 | 0.07342 | 0.009 | -9.223
-8 | -0.658 | 0.067 | 0.009 | -9.823
-7.5 | -0.634 | 0.06285 | 0.009 | -10.087
-7 | -0.605 | 0.0574 | 0.009 | -10.542
-6.5 | -0.572 | 0.05289 | 0.009 | -10.822
-6 | -0.536 | 0.04974 | 0.008 | -10.774
-5.5 | -0.496 | 0.0465 | 0.008 | -10.676
-5 | -0.454 | 0.04439 | 0.007 | -10.236
-4.5 | -0.41 | 0.04211 | 0.007 | -9.743
-4 | -0.366 | 0.04015 | 0.006 | -9.109
-3.5 | -0.395 | 0.01852 | 0.011 | -21.323
-3 | -0.339 | 0.01809 | 0.009 | -18.75
-2.5 | -0.283 | 0.0167 | 0.008 | -16.931
-2 | -0.226 | 0.01746 | 0.006 | -12.966
-1.5 | -0.17 | 0.01731 | 0.005 | -9.817
-1 | -0.113 | 0.01723 | 0.003 | -6.577
-0.5 | -0.057 | 0.01717 | 0.002 | -3.301
0 | 0 | 0.01709 | 0 | 0
0.5 | 0.057 | 0.01711 | -0.002 | 3.345
1 | 0.114 | 0.01716 | -0.003 | 6.667
1.5 | 0.172 | 0.01725 | -0.005 | 9.95
2 | 0.229 | 0.0174 | -0.006 | 13.142
2.5 | 0.285 | 0.01663 | -0.008 | 17.165
3 | 0.342 | 0.01803 | -0.009 | 18.973
3.5 | 0.399 | 0.01847 | -0.011 | 21.58
4 | 0.366 | 0.04015 | -0.006 | 9.109
4.5 | 0.41 | 0.04211 | -0.007 | 9.743
5 | 0.454 | 0.04439 | -0.007 | 10.236
5.5 | 0.496 | 0.0465 | -0.008 | 10.676
6 | 0.536 | 0.04974 | -0.008 | 10.774
6.5 | 0.572 | 0.05289 | -0.009 | 10.822
7 | 0.605 | 0.0574 | -0.009 | 10.542
7.5 | 0.634 | 0.06285 | -0.009 | 10.087
8 | 0.658 | 0.067 | -0.009 | 9.823
8.5 | 0.677 | 0.07342 | -0.009 | 9.223
9 | 0.69 | 0.08212 | -0.01 | 8.408
9.5 | 0.698 | 0.09087 | -0.01 | 7.68
10 | 0.699 | 0.09939 | -0.01 | 7.037
10.5 | 0.695 | 0.10954 | -0.011 | 6.345
11 | 0.685 | 0.12149 | -0.011 | 5.64
11.5 | 0.671 | 0.13451 | -0.011 | 4.985
12 | 0.651 | 0.15058 | -0.011 | 4.326
12.5 | 0.629 | 0.17032 | -0.012 | 3.692
13 | 0.603 | 0.18969 | -0.012 | 3.181
13.5 | 0.576 | 0.21423 | -0.013 | 2.689
14 | 0.547 | 0.22781 | -0.013 | 2.403
14.5 | 0.518 | 0.25777 | -0.014 | 2.01
15 | 0.488 | 0.28696 | -0.015 | 1.702

## 4. Re 50k Mach 0.10 (2)
BIGFOIL.COM POLAR EXPORT
NACA001034
NACA0010-34 |  |  |  | Cl Max: | 0.8181 | at alpha= | 20 | deg
XFOIL ncrit=9 |  |  |  | L/D Max: | 20.624 | at alpha= | 4.5 | deg
Re: | 50000 |  |  | Cd Min: | 0.26024 | at alpha= | 20 | deg
Mach: | 0.1 |  |  | Cl=0 at alpha= | 0 | deg
|  |  |  | @ Cl=0.1, Cd= | 0.022785
|  |  |  | @ Cl=0.4, Cd= | 0.025953
|  |  |  | @ Cl=0.6, Cd= | 0.030995
alpha (deg) | Cl | Cd | Cm | Cl/Cd
-20 | -0.8171 | 0.2595 | 0.0566 | -3.1487
-19.5 | -0.798 | 0.24975 | 0.0537 | -3.1952
-19 | -0.7798 | 0.24255 | 0.0506 | -3.215
-18.5 | -0.7729 | 0.24109 | 0.0442 | -3.2059
-18 | -0.7499 | 0.22974 | 0.0425 | -3.2641
-17.5 | -0.7364 | 0.22426 | 0.0385 | -3.2837
-17 | -0.724 | 0.21771 | 0.0344 | -3.3255
-16.5 | -0.7074 | 0.21066 | 0.0316 | -3.358
-16 | -0.6942 | 0.2035 | 0.0283 | -3.4113
-15.5 | -0.6888 | 0.19932 | 0.024 | -3.4557
-15 | -0.6678 | 0.18993 | 0.0226 | -3.516
-14.5 | -0.6553 | 0.18285 | 0.0202 | -3.5838
-14 | -0.6446 | 0.17601 | 0.0178 | -3.6623
-13.5 | -0.6348 | 0.1691 | 0.0156 | -3.754
-13 | -0.6263 | 0.16215 | 0.0137 | -3.8625
-12.5 | -0.622 | 0.15559 | 0.0117 | -3.9977
-12 | -0.6294 | 0.15013 | 0.009 | -4.1924
-11.5 | -0.6031 | 0.14045 | 0.0097 | -4.2941
-11 | -0.6195 | 0.13558 | 0.0076 | -4.5693
-10.5 | -0.6004 | 0.12709 | 0.0085 | -4.7242
-10 | -0.5936 | 0.1198 | 0.0092 | -4.9549
-9.5 | -0.5738 | 0.11179 | 0.0106 | -5.1328
-8 | -0.7181 | 0.07546 | -0.0183 | -9.5163
-7.5 | -0.7322 | 0.06067 | -0.0202 | -12.0686
-7 | -0.7283 | 0.05185 | -0.0152 | -14.0463
-6.5 | -0.7136 | 0.04561 | -0.0086 | -15.6457
-6 | -0.6795 | 0.03924 | -0.0044 | -17.3165
-5.5 | -0.6319 | 0.03351 | -0.0013 | -18.8571
-5 | -0.5726 | 0.02882 | 0 | -19.8681
-4.5 | -0.5156 | 0.02499 | 0.0019 | -20.6323
-4 | -0.2365 | 0.02731 | -0.015 | -8.6598
-3.5 | -0.1341 | 0.02454 | -0.0287 | -5.4645
-3 | -0.1075 | 0.02312 | -0.0273 | -4.6497
-2.5 | -0.0818 | 0.02202 | -0.0251 | -3.7148
-2 | -0.0585 | 0.0212 | -0.0219 | -2.7594
-1.5 | -0.0391 | 0.02062 | -0.0177 | -1.8962
-1 | -0.023 | 0.02023 | -0.0125 | -1.1369
-0.5 | -0.0104 | 0.02001 | -0.0065 | -0.51974
0 | 0 | 0.01994 | 0 | 0
0.5 | 0.0104 | 0.02001 | 0.0065 | 0.51974
1 | 0.023 | 0.02023 | 0.0125 | 1.1369
1.5 | 0.0391 | 0.02062 | 0.0177 | 1.8962
2 | 0.0586 | 0.0212 | 0.0219 | 2.7642
2.5 | 0.0819 | 0.02201 | 0.0251 | 3.721
3 | 0.1076 | 0.02311 | 0.0273 | 4.656
3.5 | 0.1343 | 0.02452 | 0.0286 | 5.4772
4 | 0.2366 | 0.0273 | 0.0149 | 8.6667
4.5 | 0.5156 | 0.025 | -0.0019 | 20.624
5 | 0.5725 | 0.02882 | 0 | 19.8647
5.5 | 0.6318 | 0.03351 | 0.0013 | 18.8541
6 | 0.6795 | 0.03923 | 0.0044 | 17.3209
6.5 | 0.7136 | 0.04561 | 0.0086 | 15.6457
7 | 0.7282 | 0.05185 | 0.0152 | 14.0444
7.5 | 0.7322 | 0.06067 | 0.0202 | 12.0686
8 | 0.714 | 0.07406 | 0.0193 | 9.6408
9.5 | 0.5748 | 0.11183 | -0.0107 | 5.1399
10 | 0.6063 | 0.12099 | -0.0088 | 5.0112
10.5 | 0.6008 | 0.12708 | -0.0087 | 4.7277
11 | 0.6197 | 0.13555 | -0.0078 | 4.5717
11.5 | 0.6043 | 0.14052 | -0.0099 | 4.3005
12 | 0.6297 | 0.15012 | -0.0093 | 4.1946
12.5 | 0.6225 | 0.15561 | -0.0119 | 4.0004
13 | 0.6273 | 0.16223 | -0.0139 | 3.8667
13.5 | 0.6359 | 0.16921 | -0.0159 | 3.7581
14 | 0.6457 | 0.17615 | -0.018 | 3.6656
14.5 | 0.6564 | 0.18302 | -0.0204 | 3.5865
15 | 0.6687 | 0.19012 | -0.0229 | 3.5173
15.5 | 0.6896 | 0.19947 | -0.0243 | 3.4572
16 | 0.6956 | 0.20386 | -0.0285 | 3.4121
16.5 | 0.7084 | 0.21095 | -0.0319 | 3.3581
17 | 0.7255 | 0.21823 | -0.0346 | 3.3245
17.5 | 0.7374 | 0.22465 | -0.0388 | 3.2824
18 | 0.7512 | 0.23032 | -0.0428 | 3.2615
18.5 | 0.7739 | 0.24158 | -0.0446 | 3.2035
19 | 0.7811 | 0.24324 | -0.0509 | 3.2112
19.5 | 0.7993 | 0.25061 | -0.054 | 3.1894
20 | 0.8181 | 0.26024 | -0.057 | 3.1436

## 5. Re 50k Mach 0.25 (1)
BIGFOIL.COM POLAR EXPORT
NACA001034
NACA0010-34 |  |  |  | Cl Max: | 0.668 | at alpha= | 9 | deg
JavaFoil+Calcfoil stall+Eppler ext transition |  |  |  | L/D Max: | 21.966 | at alpha= | 3.5 | deg
Re: | 50000 |  |  | Cd Min: | 0.01674 | at alpha= | 2.5 | deg
Mach: | 0.25 |  |  | Cl=0 at alpha= | 0 | deg
|  |  |  | @ Cl=0.1, Cd= | 0.017269
|  |  |  | @ Cl=0.4, Cd= | 0.71501
|  |  |  | @ Cl=0.6, Cd= | 0.71501
alpha (deg) | Cl | Cd | Cm | Cl/Cd
-14 | -0.181 | 0.71501 | 0.015 | -0.253
-13.5 | -0.269 | 0.47311 | 0.014 | -0.569
-13 | -0.342 | 0.3566 | 0.013 | -0.959
-12.5 | -0.409 | 0.28229 | 0.013 | -1.448
-12 | -0.47 | 0.21824 | 0.012 | -2.153
-11.5 | -0.525 | 0.18332 | 0.011 | -2.862
-11 | -0.572 | 0.15575 | 0.011 | -3.672
-10.5 | -0.611 | 0.13697 | 0.011 | -4.458
-10 | -0.64 | 0.11852 | 0.01 | -5.399
-9.5 | -0.659 | 0.10319 | 0.01 | -6.388
-9 | -0.668 | 0.0902 | 0.01 | -7.407
-8.5 | -0.667 | 0.0794 | 0.009 | -8.404
-8 | -0.657 | 0.07079 | 0.009 | -9.286
-7.5 | -0.639 | 0.06401 | 0.009 | -9.989
-7 | -0.614 | 0.0597 | 0.009 | -10.292
-6.5 | -0.584 | 0.05408 | 0.009 | -10.796
-6 | -0.548 | 0.05042 | 0.009 | -10.876
-5.5 | -0.509 | 0.0469 | 0.008 | -10.853
-5 | -0.466 | 0.04393 | 0.007 | -10.612
-4.5 | -0.421 | 0.04245 | 0.007 | -9.923
-4 | -0.376 | 0.04032 | 0.006 | -9.314
-3.5 | -0.406 | 0.01869 | 0.011 | -21.7
-3 | -0.348 | 0.01826 | 0.01 | -19.077
-2.5 | -0.29 | 0.0168 | 0.008 | -17.287
-2 | -0.233 | 0.0176 | 0.006 | -13.218
-1.5 | -0.175 | 0.01744 | 0.005 | -10.008
-1 | -0.116 | 0.01735 | 0.003 | -6.712
-0.5 | -0.058 | 0.01729 | 0.002 | -3.37
0 | 0 | 0.01721 | 0 | 0
0.5 | 0.059 | 0.01722 | -0.002 | 3.415
1 | 0.118 | 0.01729 | -0.003 | 6.803
1.5 | 0.176 | 0.01738 | -0.005 | 10.145
2 | 0.235 | 0.01753 | -0.006 | 13.399
2.5 | 0.293 | 0.01674 | -0.008 | 17.528
3 | 0.352 | 0.01821 | -0.01 | 19.308
3.5 | 0.409 | 0.01864 | -0.011 | 21.966
4 | 0.376 | 0.04032 | -0.006 | 9.314
4.5 | 0.421 | 0.04245 | -0.007 | 9.923
5 | 0.466 | 0.04393 | -0.007 | 10.612
5.5 | 0.509 | 0.0469 | -0.008 | 10.853
6 | 0.548 | 0.05042 | -0.008 | 10.876
6.5 | 0.584 | 0.05408 | -0.009 | 10.796
7 | 0.614 | 0.0597 | -0.009 | 10.292
7.5 | 0.639 | 0.06401 | -0.009 | 9.989
8 | 0.657 | 0.07079 | -0.009 | 9.286
8.5 | 0.667 | 0.0794 | -0.009 | 8.404
9 | 0.668 | 0.0902 | -0.01 | 7.407
9.5 | 0.659 | 0.10319 | -0.01 | 6.388
10 | 0.64 | 0.11852 | -0.01 | 5.399
10.5 | 0.611 | 0.13697 | -0.01 | 4.458
11 | 0.572 | 0.15575 | -0.011 | 3.672
11.5 | 0.525 | 0.18332 | -0.011 | 2.862
12 | 0.47 | 0.21824 | -0.012 | 2.153
12.5 | 0.409 | 0.28229 | -0.012 | 1.448
13 | 0.342 | 0.3566 | -0.013 | 0.959
13.5 | 0.269 | 0.47311 | -0.014 | 0.569
14 | 0.181 | 0.71501 | -0.015 | 0.253

## 6. Re 50k Mach 0.25 (2)
BIGFOIL.COM POLAR EXPORT
NACA001034
NACA0010-34 |  |  |  | Cl Max: | 0.8417 | at alpha= | 20 | deg
XFOIL ncrit=9 |  |  |  | L/D Max: | 20.2492 | at alpha= | 4.5 | deg
Re: | 50000 |  |  | Cd Min: | 0.27259 | at alpha= | 20 | deg
Mach: | 0.25 |  |  | Cl=0 at alpha= | 0 | deg
|  |  |  | @ Cl=0.1, Cd= | 0.023466
|  |  |  | @ Cl=0.4, Cd= | 0.027186
|  |  |  | @ Cl=0.6, Cd= | 0.13913
alpha (deg) | Cl | Cd | Cm | Cl/Cd
-20 | -0.8408 | 0.27191 | 0.0566 | -3.0922
-19.5 | -0.8088 | 0.25308 | 0.0568 | -3.1958
-19 | -0.7952 | 0.24877 | 0.0515 | -3.1965
-18.5 | -0.7804 | 0.24219 | 0.0469 | -3.2223
-18 | -0.7592 | 0.23331 | 0.0445 | -3.254
-17.5 | -0.7563 | 0.23302 | 0.0377 | -3.2456
-17 | -0.7274 | 0.21964 | 0.0369 | -3.3118
-16.5 | -0.7267 | 0.21861 | 0.0306 | -3.3242
-16 | -0.6981 | 0.20622 | 0.0298 | -3.3852
-15.5 | -0.6866 | 0.19968 | 0.026 | -3.4385
-15 | -0.6859 | 0.19666 | 0.0214 | -3.4877
-14.5 | -0.6704 | 0.18861 | 0.0192 | -3.5544
-14 | -0.6593 | 0.18153 | 0.0169 | -3.6319
-13.5 | -0.6494 | 0.1744 | 0.0146 | -3.7236
-13 | -0.6432 | 0.16762 | 0.0123 | -3.8373
-12.5 | -0.6227 | 0.15798 | 0.0116 | -3.9416
-12 | -0.6057 | 0.14981 | 0.011 | -4.0431
-11.5 | -0.6124 | 0.14443 | 0.0089 | -4.2401
-11 | -0.5895 | 0.13521 | 0.0092 | -4.3599
-10.5 | -0.581 | 0.12802 | 0.0092 | -4.5384
-10 | -0.5735 | 0.12097 | 0.0096 | -4.7408
-9.5 | -0.5663 | 0.11341 | 0.0097 | -4.9934
-9 | -0.5616 | 0.10572 | 0.0093 | -5.3121
-8.5 | -0.6388 | 0.08639 | -0.0169 | -7.3944
-8 | -0.7032 | 0.07214 | -0.0253 | -9.7477
-7.5 | -0.722 | 0.06249 | -0.0234 | -11.5538
-7 | -0.7256 | 0.05438 | -0.0186 | -13.3431
-6.5 | -0.7164 | 0.04727 | -0.0128 | -15.1555
-6 | -0.6937 | 0.04157 | -0.0066 | -16.6875
-5.5 | -0.6505 | 0.0354 | -0.0029 | -18.3757
-5 | -0.5934 | 0.0302 | -0.001 | -19.649
-4.5 | -0.5282 | 0.02608 | 0.0003 | -20.2531
-4 | -0.2722 | 0.02831 | -0.0094 | -9.615
-3.5 | -0.1312 | 0.02521 | -0.0297 | -5.2043
-3 | -0.1048 | 0.0237 | -0.0283 | -4.4219
-2.5 | -0.0794 | 0.02254 | -0.026 | -3.5226
-2 | -0.0567 | 0.02168 | -0.0227 | -2.6153
-1.5 | -0.0377 | 0.02107 | -0.0182 | -1.7893
-1 | -0.022 | 0.02066 | -0.0129 | -1.0649
-0.5 | -0.0099 | 0.02043 | -0.0067 | -0.48458
0 | 0 | 0.02036 | 0 | 0
0.5 | 0.01 | 0.02043 | 0.0067 | 0.48948
1 | 0.0221 | 0.02066 | 0.0129 | 1.0697
1.5 | 0.0377 | 0.02106 | 0.0182 | 1.7901
2 | 0.0567 | 0.02167 | 0.0227 | 2.6165
2.5 | 0.0795 | 0.02253 | 0.026 | 3.5286
3 | 0.1049 | 0.02369 | 0.0283 | 4.428
3.5 | 0.1313 | 0.0252 | 0.0297 | 5.2103
4 | 0.2722 | 0.02829 | 0.0094 | 9.6218
4.5 | 0.5281 | 0.02608 | -0.0002 | 20.2492
5 | 0.5933 | 0.0302 | 0.001 | 19.6457
5.5 | 0.6505 | 0.0354 | 0.0029 | 18.3757
6 | 0.6936 | 0.04157 | 0.0066 | 16.6851
6.5 | 0.7163 | 0.04727 | 0.0129 | 15.1534
7 | 0.7256 | 0.05438 | 0.0186 | 13.3431
7.5 | 0.722 | 0.06249 | 0.0234 | 11.5538
8 | 0.7031 | 0.07215 | 0.0253 | 9.745
8.5 | 0.6384 | 0.0865 | 0.0166 | 7.3803
9 | 0.5623 | 0.10576 | -0.0094 | 5.3168
9.5 | 0.5672 | 0.11345 | -0.0099 | 4.9996
10 | 0.5743 | 0.12099 | -0.0098 | 4.7467
10.5 | 0.582 | 0.12805 | -0.0094 | 4.5451
11 | 0.5906 | 0.13526 | -0.0094 | 4.3664
11.5 | 0.6128 | 0.14441 | -0.0092 | 4.2435
12 | 0.6068 | 0.14989 | -0.0112 | 4.0483
12.5 | 0.6249 | 0.15825 | -0.0117 | 3.9488
13 | 0.6437 | 0.16763 | -0.0126 | 3.84
13.5 | 0.65 | 0.17443 | -0.0149 | 3.7264
14 | 0.66 | 0.18161 | -0.0171 | 3.6342
14.5 | 0.6711 | 0.1887 | -0.0195 | 3.5564
15 | 0.6865 | 0.19677 | -0.0217 | 3.4888
15.5 | 0.6879 | 0.19998 | -0.0262 | 3.4398
16 | 0.6991 | 0.2065 | -0.0301 | 3.3855
16.5 | 0.7275 | 0.21882 | -0.0309 | 3.3247
17 | 0.7285 | 0.22004 | -0.0372 | 3.3108
17.5 | 0.7571 | 0.23333 | -0.038 | 3.2448
18 | 0.7603 | 0.23384 | -0.0448 | 3.2514
18.5 | 0.7818 | 0.24294 | -0.0471 | 3.2181
19 | 0.7962 | 0.24938 | -0.0518 | 3.1927
19.5 | 0.81 | 0.25388 | -0.0571 | 3.1905
20 | 0.8417 | 0.27259 | -0.0569 | 3.0878

## 7. Re 50k Mach 0.50 (1)
BIGFOIL.COM POLAR EXPORT
NACA001034
NACA0010-34 |  |  |  | Cl Max: | 1.023 | at alpha= | 20 | deg
JavaFoil+Calcfoil stall+Eppler ext transition |  |  |  | L/D Max: | 20.91 | at alpha= | 3 | deg
Re: | 50000 |  |  | Cd Min: | 0.01777 | at alpha= | 0 | deg
Mach: | 0.5 |  |  | Cl=0 at alpha= | 0 | deg
|  |  |  | @ Cl=0.1, Cd= | 0.017873
|  |  |  | @ Cl=0.4, Cd= | 0.040506
|  |  |  | @ Cl=0.6, Cd= | 0.24178
alpha (deg) | Cl | Cd | Cm | Cl/Cd
-20 | -1.023 | 0.37705 | 0.038 | -2.712
-19.5 | -0.999 | 0.36586 | 0.037 | -2.73
-19 | -0.974 | 0.40214 | 0.036 | -2.423
-18.5 | -0.951 | 0.39468 | 0.035 | -2.408
-18 | -0.924 | 0.34052 | 0.032 | -2.713
-17.5 | -0.898 | 0.31546 | 0.03 | -2.847
-17 | -0.873 | 0.32359 | 0.029 | -2.698
-16.5 | -0.849 | 0.29688 | 0.028 | -2.86
-16 | -0.824 | 0.32462 | 0.027 | -2.539
-15.5 | -0.8 | 0.28662 | 0.027 | -2.792
-15 | -0.776 | 0.27339 | 0.026 | -2.837
-14.5 | -0.751 | 0.26746 | 0.025 | -2.807
-14 | -0.726 | 0.26858 | 0.024 | -2.703
-13.5 | -0.701 | 0.25709 | 0.023 | -2.726
-13 | -0.673 | 0.25055 | 0.02 | -2.687
-12.5 | -0.648 | 0.24745 | 0.019 | -2.619
-12 | -0.623 | 0.24557 | 0.018 | -2.536
-11.5 | -0.598 | 0.24319 | 0.017 | -2.457
-11 | -0.572 | 0.41377 | 0.017 | -1.384
-10.5 | -0.547 | 0.23697 | 0.016 | -2.308
-10 | -0.521 | 0.22462 | 0.015 | -2.321
-9.5 | -0.495 | 0.18294 | 0.013 | -2.705
-9 | -0.469 | 0.17402 | 0.01 | -2.694
-8.5 | -0.443 | 0.16837 | 0.009 | -2.632
-8 | -0.418 | 0.1308 | 0.01 | -3.192
-7.5 | -0.392 | 0.12541 | 0.009 | -3.124
-7 | -0.555 | 0.07775 | 0.009 | -7.143
-6.5 | -0.604 | 0.06414 | 0.009 | -9.414
-6 | -0.592 | 0.0562 | 0.009 | -10.54
-5.5 | -0.56 | 0.05045 | 0.009 | -11.105
-5 | -0.517 | 0.04608 | 0.008 | -11.222
-4.5 | -0.468 | 0.04274 | 0.007 | -10.956
-4 | -0.418 | 0.04128 | 0.007 | -10.131
-3.5 | -0.368 | 0.03913 | 0.006 | -9.393
-3 | -0.389 | 0.01883 | 0.011 | -20.651
-2.5 | -0.325 | 0.01828 | 0.009 | -17.765
-2 | -0.259 | 0.01822 | 0.007 | -14.229
-1.5 | -0.195 | 0.01804 | 0.005 | -10.806
-1 | -0.13 | 0.01791 | 0.004 | -7.256
-0.5 | -0.065 | 0.01783 | 0.002 | -3.644
0 | 0 | 0.01777 | 0 | 0
0.5 | 0.065 | 0.01783 | -0.002 | 3.644
1 | 0.13 | 0.01791 | -0.004 | 7.256
1.5 | 0.195 | 0.01804 | -0.005 | 10.806
2 | 0.259 | 0.01822 | -0.007 | 14.229
2.5 | 0.328 | 0.01822 | -0.009 | 17.986
3 | 0.392 | 0.01877 | -0.011 | 20.91
3.5 | 0.368 | 0.03913 | -0.006 | 9.393
4 | 0.418 | 0.04128 | -0.007 | 10.131
4.5 | 0.468 | 0.04274 | -0.007 | 10.956
5 | 0.517 | 0.04608 | -0.008 | 11.222
5.5 | 0.56 | 0.05045 | -0.009 | 11.105
6 | 0.592 | 0.0562 | -0.009 | 10.54
6.5 | 0.604 | 0.06452 | -0.009 | 9.359
7 | 0.555 | 0.08684 | -0.008 | 6.392
7.5 | 0.392 | 0.1625 | -0.008 | 2.41
8 | 0.417 | 0.16547 | -0.009 | 2.522
8.5 | 0.443 | 0.16837 | -0.009 | 2.632
9 | 0.469 | 0.17402 | -0.01 | 2.694
9.5 | 0.495 | 0.18292 | -0.013 | 2.706
10 | 0.521 | 0.22444 | -0.015 | 2.323
10.5 | 0.547 | 0.22633 | -0.016 | 2.416
11 | 0.572 | 0.41377 | -0.017 | 1.384
11.5 | 0.598 | 0.24219 | -0.017 | 2.467
12 | 0.623 | 0.23708 | -0.018 | 2.627
12.5 | 0.648 | 0.24919 | -0.019 | 2.601
13 | 0.673 | 0.25144 | -0.02 | 2.678
13.5 | 0.701 | 0.25741 | -0.023 | 2.723
14 | 0.726 | 0.26899 | -0.024 | 2.698
14.5 | 0.751 | 0.26788 | -0.025 | 2.802
15 | 0.776 | 0.27399 | -0.026 | 2.83
15.5 | 0.8 | 0.28726 | -0.027 | 2.785
16 | 0.825 | 0.2978 | -0.027 | 2.77
16.5 | 0.849 | 0.31821 | -0.028 | 2.667
17 | 0.873 | 0.32406 | -0.029 | 2.694
17.5 | 0.898 | 0.33741 | -0.03 | 2.661
18 | 0.923 | 0.34751 | -0.032 | 2.657
18.5 | 0.951 | 0.35937 | -0.035 | 2.647
19 | 0.975 | 0.36885 | -0.036 | 2.644
19.5 | 0.999 | 0.36294 | -0.036 | 2.752
20 | 1.023 | 0.37501 | -0.037 | 2.727

## 8. Re 50k Mach 0.50 (2)
BIGFOIL.COM POLAR EXPORT
NACA001034
NACA0010-34 |  |  |  | Cl Max: | 0.8775 | at alpha= | 19.5 | deg
XFOIL ncrit=9 |  |  |  | L/D Max: | 20.1279 | at alpha= | 4 | deg
Re: | 50000 |  |  | Cd Min: | 0.27716 | at alpha= | 19.5 | deg
Mach: | 0.5 |  |  | Cl=0 at alpha= | 0 | deg
|  |  |  | @ Cl=0.1, Cd= | 0.025976
|  |  |  | @ Cl=0.4, Cd= | 0.028281
|  |  |  | @ Cl=0.6, Cd= | 0.15477
alpha (deg) | Cl | Cd | Cm | Cl/Cd
-19.5 | -0.8763 | 0.2764 | 0.067 | -3.1704
-19 | -0.8577 | 0.27058 | 0.0612 | -3.1699
-18.5 | -0.837 | 0.2619 | 0.0563 | -3.1959
-18 | -0.814 | 0.25271 | 0.0523 | -3.2211
-17.5 | -0.7988 | 0.24732 | 0.0463 | -3.2298
-17 | -0.7739 | 0.23695 | 0.0432 | -3.2661
-16.5 | -0.7548 | 0.22891 | 0.0387 | -3.2974
-16 | -0.7447 | 0.22547 | 0.0331 | -3.3029
-15.5 | -0.7207 | 0.21511 | 0.0303 | -3.3504
-15 | -0.6997 | 0.20615 | 0.0273 | -3.3941
-14.5 | -0.6794 | 0.19743 | 0.0243 | -3.4412
-14 | -0.6616 | 0.18939 | 0.0212 | -3.4933
-13.5 | -0.6451 | 0.18159 | 0.0183 | -3.5525
-13 | -0.6305 | 0.17411 | 0.0156 | -3.6213
-12.5 | -0.6218 | 0.16762 | 0.0129 | -3.7096
-12 | -0.6156 | 0.16102 | 0.0105 | -3.8231
-11.5 | -0.5898 | 0.15122 | 0.0099 | -3.9003
-11 | -0.575 | 0.14314 | 0.0089 | -4.017
-10.5 | -0.5796 | 0.13774 | 0.0078 | -4.2079
-9 | -0.5821 | 0.10211 | -0.0176 | -5.7007
-8.5 | -0.5953 | 0.09019 | -0.0258 | -6.6005
-8 | -0.6082 | 0.07903 | -0.0323 | -7.6958
-7.5 | -0.6583 | 0.07019 | -0.0351 | -9.3788
-7 | -0.6723 | 0.06236 | -0.0321 | -10.7809
-6.5 | -0.6926 | 0.05524 | -0.027 | -12.538
-6 | -0.7037 | 0.04862 | -0.0202 | -14.4735
-5.5 | -0.6953 | 0.0424 | -0.0131 | -16.3986
-5 | -0.6653 | 0.03656 | -0.0073 | -18.1975
-4.5 | -0.6066 | 0.0311 | -0.0039 | -19.5048
-4 | -0.535 | 0.02658 | -0.0017 | -20.1279
-3.5 | -0.2769 | 0.02984 | -0.0055 | -9.2795
-3 | -0.1223 | 0.02677 | -0.0264 | -4.5685
-2.5 | -0.0696 | 0.02492 | -0.0294 | -2.7929
-2 | -0.0493 | 0.02387 | -0.0254 | -2.0654
-1.5 | -0.0322 | 0.02313 | -0.0203 | -1.3921
-1 | -0.0188 | 0.02265 | -0.0142 | -0.83002
-0.5 | -0.0085 | 0.02239 | -0.0073 | -0.37963
0 | 0 | 0.0223 | 0 | 0
0.5 | 0.0085 | 0.02239 | 0.0073 | 0.37963
1 | 0.0188 | 0.02265 | 0.0142 | 0.83002
1.5 | 0.0323 | 0.02313 | 0.0203 | 1.3965
2 | 0.0493 | 0.02387 | 0.0254 | 2.0654
2.5 | 0.0697 | 0.02491 | 0.0294 | 2.7981
3 | 0.1223 | 0.02676 | 0.0265 | 4.5703
3.5 | 0.2771 | 0.02983 | 0.0055 | 9.2893
4 | 0.535 | 0.02658 | 0.0017 | 20.1279
4.5 | 0.6066 | 0.0311 | 0.0039 | 19.5048
5 | 0.6652 | 0.03655 | 0.0073 | 18.1997
5.5 | 0.6953 | 0.0424 | 0.0131 | 16.3986
6 | 0.7037 | 0.04862 | 0.0202 | 14.4735
6.5 | 0.6926 | 0.05524 | 0.027 | 12.538
7 | 0.6724 | 0.06236 | 0.0321 | 10.7826
7.5 | 0.6585 | 0.0702 | 0.0351 | 9.3803
8 | 0.6085 | 0.07905 | 0.0323 | 7.6977
8.5 | 0.5955 | 0.09024 | 0.0257 | 6.5991
9 | 0.5828 | 0.10214 | 0.0175 | 5.7059
10.5 | 0.5803 | 0.13775 | -0.0079 | 4.2127
11 | 0.5761 | 0.1432 | -0.0091 | 4.023
11.5 | 0.5906 | 0.15125 | -0.0101 | 3.9048
12 | 0.6173 | 0.16125 | -0.0107 | 3.8282
12.5 | 0.6224 | 0.16763 | -0.0131 | 3.7129
13 | 0.6314 | 0.17419 | -0.0158 | 3.6248
13.5 | 0.646 | 0.1817 | -0.0185 | 3.5553
14 | 0.6624 | 0.18952 | -0.0214 | 3.4951
14.5 | 0.6803 | 0.19758 | -0.0245 | 3.4432
15 | 0.7005 | 0.2063 | -0.0275 | 3.3955
15.5 | 0.7217 | 0.21537 | -0.0306 | 3.351
16 | 0.7455 | 0.22568 | -0.0334 | 3.3033
16.5 | 0.7558 | 0.22928 | -0.039 | 3.2964
17 | 0.7748 | 0.2373 | -0.0435 | 3.2651
17.5 | 0.8 | 0.24793 | -0.0465 | 3.2267
18 | 0.815 | 0.25319 | -0.0526 | 3.2189
18.5 | 0.8381 | 0.26253 | -0.0565 | 3.1924
19 | 0.8586 | 0.27117 | -0.0615 | 3.1663
19.5 | 0.8775 | 0.27716 | -0.0673 | 3.166

## 9. Re 100k Mach 0.00 (1)
BIGFOIL.COM POLAR EXPORT
NACA001034
NACA0010-34 |  |  |  | Cl Max: | 0.706 | at alpha= | 10 | deg
JavaFoil+Calcfoil stall+Eppler ext transition |  |  |  | L/D Max: | 27.162 | at alpha= | 4 | deg
Re: | 100000 |  |  | Cd Min: | 0.01264 | at alpha= | 2.5 | deg
Mach: | 0 |  |  | Cl=0 at alpha= | 0 | deg
|  |  |  | @ Cl=0.1, Cd= | 0.01296
|  |  |  | @ Cl=0.4, Cd= | 0.015676
|  |  |  | @ Cl=0.6, Cd= | 0.20887
alpha (deg) | Cl | Cd | Cm | Cl/Cd
-15 | -0.531 | 0.20887 | 0.015 | -2.542
-14.5 | -0.557 | 0.19529 | 0.014 | -2.854
-14 | -0.583 | 0.17623 | 0.014 | -3.309
-13.5 | -0.608 | 0.16431 | 0.013 | -3.701
-13 | -0.632 | 0.15037 | 0.013 | -4.2
-12.5 | -0.653 | 0.13547 | 0.012 | -4.821
-12 | -0.672 | 0.12336 | 0.012 | -5.446
-11.5 | -0.687 | 0.11081 | 0.012 | -6.2
-11 | -0.698 | 0.10177 | 0.011 | -6.86
-10.5 | -0.705 | 0.09358 | 0.011 | -7.531
-10 | -0.706 | 0.08646 | 0.011 | -8.168
-9.5 | -0.702 | 0.07905 | 0.01 | -8.883
-9 | -0.693 | 0.07251 | 0.01 | -9.555
-8.5 | -0.678 | 0.06573 | 0.01 | -10.313
-8 | -0.658 | 0.06049 | 0.009 | -10.874
-7.5 | -0.633 | 0.05692 | 0.009 | -11.117
-7 | -0.604 | 0.05234 | 0.009 | -11.531
-6.5 | -0.57 | 0.04882 | 0.009 | -11.685
-6 | -0.534 | 0.04578 | 0.008 | -11.656
-5.5 | -0.494 | 0.04302 | 0.008 | -11.488
-5 | -0.452 | 0.04115 | 0.007 | -10.992
-4.5 | -0.408 | 0.03908 | 0.007 | -10.451
-4 | -0.448 | 0.01671 | 0.012 | -26.832
-3.5 | -0.393 | 0.01567 | 0.011 | -25.085
-3 | -0.338 | 0.01528 | 0.009 | -22.086
-2.5 | -0.281 | 0.0127 | 0.008 | -22.161
-2 | -0.225 | 0.01321 | 0.006 | -17.055
-1.5 | -0.169 | 0.01311 | 0.005 | -12.906
-1 | -0.113 | 0.01302 | 0.003 | -8.662
-0.5 | -0.056 | 0.01298 | 0.002 | -4.347
0 | 0 | 0.01291 | 0 | 0
0.5 | 0.057 | 0.01293 | -0.002 | 4.406
1 | 0.114 | 0.01297 | -0.003 | 8.78
1.5 | 0.171 | 0.01305 | -0.005 | 13.082
2 | 0.227 | 0.01316 | -0.006 | 17.287
2.5 | 0.284 | 0.01264 | -0.008 | 22.468
3 | 0.34 | 0.01523 | -0.009 | 22.354
3.5 | 0.397 | 0.01562 | -0.011 | 25.392
4 | 0.452 | 0.01665 | -0.012 | 27.162
4.5 | 0.408 | 0.03908 | -0.007 | 10.451
5 | 0.452 | 0.04115 | -0.007 | 10.992
5.5 | 0.494 | 0.04302 | -0.008 | 11.488
6 | 0.534 | 0.04578 | -0.008 | 11.656
6.5 | 0.57 | 0.04882 | -0.009 | 11.685
7 | 0.604 | 0.05234 | -0.009 | 11.531
7.5 | 0.633 | 0.05692 | -0.009 | 11.117
8 | 0.658 | 0.06049 | -0.009 | 10.874
8.5 | 0.678 | 0.06573 | -0.01 | 10.313
9 | 0.693 | 0.07251 | -0.01 | 9.555
9.5 | 0.702 | 0.07905 | -0.01 | 8.883
10 | 0.706 | 0.08646 | -0.011 | 8.168
10.5 | 0.705 | 0.09358 | -0.011 | 7.531
11 | 0.698 | 0.10177 | -0.011 | 6.86
11.5 | 0.687 | 0.11081 | -0.012 | 6.2
12 | 0.672 | 0.12336 | -0.012 | 5.446
12.5 | 0.653 | 0.13547 | -0.012 | 4.821
13 | 0.632 | 0.15037 | -0.012 | 4.2
13.5 | 0.608 | 0.16431 | -0.013 | 3.701
14 | 0.583 | 0.17623 | -0.013 | 3.309
14.5 | 0.557 | 0.19529 | -0.014 | 2.854
15 | 0.531 | 0.20887 | -0.015 | 2.542

## 10. Re 100k Mach 0.00 (2)
BIGFOIL.COM POLAR EXPORT
NACA001034
NACA0010-34 |  |  |  | Cl Max: | 0.8075 | at alpha= | 20 | deg
XFOIL ncrit=9 |  |  |  | L/D Max: | 35.7369 | at alpha= | 3.5 | deg
Re: | 100000 |  |  | Cd Min: | 0.25276 | at alpha= | 20 | deg
Mach: | 0 |  |  | Cl=0 at alpha= | 0.52128 | deg
|  |  |  | @ Cl=0.1, Cd= | 0.017193
|  |  |  | @ Cl=0.4, Cd= | 0.016815
|  |  |  | @ Cl=0.6, Cd= | 0.025357
alpha (deg) | Cl | Cd | Cm | Cl/Cd
-20 | -0.8062 | 0.25191 | 0.0596 | -3.2003
-19.5 | -0.79 | 0.24557 | 0.0552 | -3.217
-19 | -0.7748 | 0.23987 | 0.0501 | -3.2301
-18.5 | -0.7659 | 0.23721 | 0.0432 | -3.2288
-18 | -0.7604 | 0.23462 | 0.0368 | -3.241
-17.5 | -0.7307 | 0.21887 | 0.0376 | -3.3385
-17 | -0.7136 | 0.21173 | 0.0351 | -3.3703
-16.5 | -0.6996 | 0.2051 | 0.0313 | -3.411
-16 | -0.6973 | 0.20131 | 0.0241 | -3.4638
-15.5 | -0.6806 | 0.19128 | 0.0219 | -3.5581
-15 | -0.662 | 0.18358 | 0.0206 | -3.6061
-14.5 | -0.656 | 0.17709 | 0.0158 | -3.7043
-14 | -0.6663 | 0.17192 | 0.0068 | -3.8756
-13.5 | -0.6352 | 0.16121 | 0.0104 | -3.9402
-13 | -0.6347 | 0.15399 | 0.0053 | -4.1217
-12.5 | -0.6382 | 0.14505 | 0 | -4.3999
-12 | -0.6202 | 0.1376 | 0.0007 | -4.5073
-11.5 | -0.6496 | 0.12892 | -0.0112 | -5.0388
-11 | -0.6199 | 0.12088 | -0.006 | -5.1282
-10.5 | -0.629 | 0.11142 | -0.0108 | -5.6453
-10 | -0.6484 | 0.10184 | -0.0187 | -6.3668
-9.5 | -0.6423 | 0.09372 | -0.0184 | -6.8534
-9 | -0.7073 | 0.08311 | -0.0272 | -8.5104
-8.5 | -0.7197 | 0.07561 | -0.0255 | -9.5186
-8 | -0.7111 | 0.06875 | -0.0221 | -10.3433
-6 | -0.6792 | 0.034 | -0.0005 | -19.9765
-5.5 | -0.6376 | 0.02833 | 0.0037 | -22.5062
-5 | -0.5907 | 0.02461 | 0.0064 | -24.0024
-4.5 | -0.5443 | 0.02156 | 0.0092 | -25.2458
-4 | -0.5114 | 0.01896 | 0.0136 | -26.9726
-3.5 | -0.4972 | 0.01392 | 0.021 | -35.7184
-3 | -0.3624 | 0.01795 | 0.0189 | -20.1894
-2.5 | -0.244 | 0.01801 | 0.0061 | -13.548
-1.5 | -0.0299 | 0.01665 | -0.0182 | -1.7958
-1 | -0.0045 | 0.01616 | -0.0151 | -0.27847
-0.5 | 0.0003 | 0.01593 | -0.008 | 0.018832
0 | 0 | 0.01586 | 0 | 0
0.5 | -0.0002 | 0.01593 | 0.008 | -0.012555
1 | 0.0045 | 0.01616 | 0.0151 | 0.27847
1.5 | 0.0299 | 0.01664 | 0.0182 | 1.7969
2 | 0.1351 | 0.01747 | 0.006 | 7.7333
2.5 | 0.244 | 0.018 | -0.0061 | 13.5556
3 | 0.3624 | 0.01794 | -0.0189 | 20.2007
3.5 | 0.4971 | 0.01391 | -0.021 | 35.7369
4 | 0.5113 | 0.01896 | -0.0136 | 26.9673
4.5 | 0.5443 | 0.02156 | -0.0092 | 25.2458
5 | 0.5907 | 0.02462 | -0.0064 | 23.9927
5.5 | 0.6375 | 0.02833 | -0.0037 | 22.5026
6 | 0.6791 | 0.03399 | 0.0005 | 19.9794
8 | 0.7113 | 0.06877 | 0.0221 | 10.3432
8.5 | 0.7198 | 0.07562 | 0.0255 | 9.5186
9 | 0.7076 | 0.08312 | 0.0271 | 8.513
9.5 | 0.6427 | 0.09377 | 0.0182 | 6.854
10 | 0.6485 | 0.10193 | 0.0184 | 6.3622
10.5 | 0.6305 | 0.11141 | 0.0108 | 5.6593
11 | 0.6206 | 0.12095 | 0.0057 | 5.131
11.5 | 0.6501 | 0.129 | 0.0109 | 5.0395
12 | 0.6212 | 0.13767 | -0.001 | 4.5122
12.5 | 0.6426 | 0.14524 | 0.0007 | 4.4244
13 | 0.6355 | 0.15408 | -0.0057 | 4.1245
13.5 | 0.6364 | 0.16133 | -0.0107 | 3.9447
14 | 0.6671 | 0.17204 | -0.0071 | 3.8776
14.5 | 0.657 | 0.17722 | -0.0162 | 3.7073
15 | 0.6633 | 0.18379 | -0.0209 | 3.609
15.5 | 0.6823 | 0.1916 | -0.022 | 3.5611
16 | 0.6982 | 0.20151 | -0.0244 | 3.4648
16.5 | 0.7008 | 0.20543 | -0.0316 | 3.4114
17 | 0.7149 | 0.21211 | -0.0354 | 3.3704
17.5 | 0.7321 | 0.21935 | -0.0379 | 3.3376
18 | 0.7614 | 0.23505 | -0.0371 | 3.2393
18.5 | 0.767 | 0.23774 | -0.0436 | 3.2262
19 | 0.776 | 0.2405 | -0.0505 | 3.2266
19.5 | 0.7913 | 0.24632 | -0.0556 | 3.2125
20 | 0.8075 | 0.25276 | -0.0599 | 3.1947

## 11. Re 100k Mach 0.10 (1)
BIGFOIL.COM POLAR EXPORT
NACA001034
NACA0010-34 |  |  |  | Cl Max: | 0.699 | at alpha= | 10 | deg
JavaFoil+Calcfoil stall+Eppler ext transition |  |  |  | L/D Max: | 27.18 | at alpha= | 4 | deg
Re: | 100000 |  |  | Cd Min: | 0.01266 | at alpha= | 2.5 | deg
Mach: | 0.1 |  |  | Cl=0 at alpha= | 0 | deg
|  |  |  | @ Cl=0.1, Cd= | 0.01298
|  |  |  | @ Cl=0.4, Cd= | 0.01564
|  |  |  | @ Cl=0.6, Cd= | 0.22613
alpha (deg) | Cl | Cd | Cm | Cl/Cd
-15 | -0.488 | 0.22613 | 0.015 | -2.16
-14.5 | -0.518 | 0.20358 | 0.014 | -2.545
-14 | -0.547 | 0.18521 | 0.014 | -2.956
-13.5 | -0.576 | 0.17382 | 0.013 | -3.315
-13 | -0.604 | 0.15702 | 0.013 | -3.844
-12.5 | -0.629 | 0.14278 | 0.012 | -4.405
-12 | -0.652 | 0.1294 | 0.012 | -5.035
-11.5 | -0.671 | 0.11617 | 0.012 | -5.773
-11 | -0.685 | 0.10441 | 0.011 | -6.564
-10.5 | -0.695 | 0.09587 | 0.011 | -7.251
-10 | -0.699 | 0.08761 | 0.011 | -7.984
-9.5 | -0.698 | 0.07972 | 0.01 | -8.756
-9 | -0.691 | 0.07321 | 0.01 | -9.433
-8.5 | -0.677 | 0.0662 | 0.01 | -10.23
-8 | -0.658 | 0.06089 | 0.009 | -10.812
-7.5 | -0.634 | 0.05724 | 0.009 | -11.08
-7 | -0.605 | 0.05267 | 0.009 | -11.494
-6.5 | -0.573 | 0.04902 | 0.009 | -11.681
-6 | -0.536 | 0.04594 | 0.008 | -11.667
-5.5 | -0.497 | 0.04312 | 0.008 | -11.514
-5 | -0.455 | 0.04123 | 0.007 | -11.025
-4.5 | -0.41 | 0.03909 | 0.007 | -10.499
-4 | -0.451 | 0.01678 | 0.012 | -26.848
-3.5 | -0.395 | 0.01567 | 0.011 | -25.207
-3 | -0.339 | 0.01528 | 0.009 | -22.205
-2.5 | -0.283 | 0.01271 | 0.008 | -22.249
-2 | -0.227 | 0.01324 | 0.006 | -17.109
-1.5 | -0.17 | 0.01312 | 0.005 | -12.955
-1 | -0.113 | 0.01305 | 0.003 | -8.69
-0.5 | -0.057 | 0.013 | 0.002 | -4.361
0 | 0 | 0.01295 | 0 | 0
0.5 | 0.057 | 0.01295 | -0.002 | 4.42
1 | 0.114 | 0.01299 | -0.003 | 8.809
1.5 | 0.172 | 0.01307 | -0.005 | 13.132
2 | 0.229 | 0.01318 | -0.006 | 17.341
2.5 | 0.285 | 0.01266 | -0.008 | 22.557
3 | 0.342 | 0.01522 | -0.009 | 22.473
3.5 | 0.399 | 0.01562 | -0.011 | 25.516
4 | 0.455 | 0.01672 | -0.012 | 27.18
4.5 | 0.41 | 0.03909 | -0.007 | 10.499
5 | 0.455 | 0.04123 | -0.007 | 11.025
5.5 | 0.497 | 0.04312 | -0.008 | 11.514
6 | 0.536 | 0.04594 | -0.008 | 11.667
6.5 | 0.573 | 0.04902 | -0.009 | 11.681
7 | 0.605 | 0.05267 | -0.009 | 11.494
7.5 | 0.634 | 0.05724 | -0.009 | 11.08
8 | 0.658 | 0.06089 | -0.009 | 10.812
8.5 | 0.677 | 0.0662 | -0.01 | 10.23
9 | 0.691 | 0.07321 | -0.01 | 9.433
9.5 | 0.698 | 0.07972 | -0.01 | 8.756
10 | 0.699 | 0.08761 | -0.01 | 7.984
10.5 | 0.695 | 0.09587 | -0.011 | 7.251
11 | 0.685 | 0.10441 | -0.011 | 6.564
11.5 | 0.671 | 0.11617 | -0.011 | 5.773
12 | 0.652 | 0.1294 | -0.012 | 5.035
12.5 | 0.629 | 0.14278 | -0.012 | 4.405
13 | 0.604 | 0.15702 | -0.012 | 3.844
13.5 | 0.576 | 0.17382 | -0.013 | 3.315
14 | 0.547 | 0.18521 | -0.014 | 2.956
14.5 | 0.518 | 0.20358 | -0.014 | 2.545
15 | 0.488 | 0.22613 | -0.015 | 2.16

## 12. Re 100k Mach 0.10 (2)
BIGFOIL.COM POLAR EXPORT
NACA001034
NACA0010-34 |  |  |  | Cl Max: | 0.6817 | at alpha= | 6 | deg
XFOIL ncrit=9 |  |  |  | L/D Max: | 34.4097 | at alpha= | 3.5 | deg
Re: | 100000 |  |  | Cd Min: | 0.03441 | at alpha= | -6 | deg
Mach: | 0.1 |  |  | Cl=0 at alpha= | 0.53192 | deg
|  |  |  | @ Cl=0.1, Cd= | 0.017242
|  |  |  | @ Cl=0.4, Cd= | 0.017074
|  |  |  | @ Cl=0.6, Cd= | 0.025323
alpha (deg) | Cl | Cd | Cm | Cl/Cd
-6 | -0.6817 | 0.03441 | -0.0009 | -19.8111
-5.5 | -0.641 | 0.02867 | 0.0034 | -22.3579
-5 | -0.5942 | 0.02484 | 0.0062 | -23.9211
-4.5 | -0.5471 | 0.02183 | 0.009 | -25.0618
-4 | -0.5135 | 0.01914 | 0.0134 | -26.8286
-3.5 | -0.4956 | 0.0144 | 0.0198 | -34.4167
-3 | -0.368 | 0.01797 | 0.0196 | -20.4786
-2.5 | -0.2479 | 0.01806 | 0.0066 | -13.7265
-2 | -0.1403 | 0.01756 | -0.0052 | -7.9897
-1.5 | -0.0345 | 0.01675 | -0.0173 | -2.0597
-1 | -0.0044 | 0.01623 | -0.0152 | -0.2711
-0.5 | 0.0003 | 0.01601 | -0.0081 | 0.018738
0 | 0 | 0.01594 | 0 | 0
0.5 | -0.0003 | 0.01601 | 0.0081 | -0.018738
1 | 0.0044 | 0.01623 | 0.0152 | 0.2711
1.5 | 0.0345 | 0.01674 | 0.0173 | 2.0609
2 | 0.1402 | 0.01755 | 0.0052 | 7.9886
2.5 | 0.2478 | 0.01805 | -0.0066 | 13.7285
3 | 0.368 | 0.01797 | -0.0196 | 20.4786
3.5 | 0.4955 | 0.0144 | -0.0198 | 34.4097
4 | 0.5134 | 0.01914 | -0.0134 | 26.8234
4.5 | 0.547 | 0.02184 | -0.009 | 25.0458
5 | 0.5942 | 0.02485 | -0.0062 | 23.9115
5.5 | 0.641 | 0.02867 | -0.0034 | 22.3579
6 | 0.6817 | 0.03441 | 0.0009 | 19.8111

## 13. Re 100k Mach 0.25 (1)
BIGFOIL.COM POLAR EXPORT
NACA001034
NACA0010-34 |  |  |  | Cl Max: | 0.668 | at alpha= | 9 | deg
JavaFoil+Calcfoil stall+Eppler ext transition |  |  |  | L/D Max: | 25.962 | at alpha= | 3.5 | deg
Re: | 100000 |  |  | Cd Min: | 0.01273 | at alpha= | 2.5 | deg
Mach: | 0.25 |  |  | Cl=0 at alpha= | 0 | deg
|  |  |  | @ Cl=0.1, Cd= | 0.013051
|  |  |  | @ Cl=0.4, Cd= | 0.55599
|  |  |  | @ Cl=0.6, Cd= | 0.55599
alpha (deg) | Cl | Cd | Cm | Cl/Cd
-14 | -0.181 | 0.55599 | 0.016 | -0.326
-13.5 | -0.269 | 0.36506 | 0.015 | -0.737
-13 | -0.342 | 0.27188 | 0.014 | -1.258
-12.5 | -0.409 | 0.21597 | 0.013 | -1.893
-12 | -0.47 | 0.1795 | 0.012 | -2.618
-11.5 | -0.525 | 0.14896 | 0.012 | -3.522
-11 | -0.572 | 0.12984 | 0.011 | -4.405
-10.5 | -0.611 | 0.11432 | 0.011 | -5.342
-10 | -0.64 | 0.0995 | 0.01 | -6.432
-9.5 | -0.659 | 0.08836 | 0.01 | -7.46
-9 | -0.668 | 0.07881 | 0.01 | -8.479
-8.5 | -0.667 | 0.07042 | 0.01 | -9.478
-8 | -0.657 | 0.06365 | 0.009 | -10.33
-7.5 | -0.64 | 0.05819 | 0.009 | -10.991
-7 | -0.615 | 0.05437 | 0.009 | -11.305
-6.5 | -0.584 | 0.04994 | 0.009 | -11.698
-6 | -0.548 | 0.04635 | 0.009 | -11.834
-5.5 | -0.509 | 0.04335 | 0.008 | -11.745
-5 | -0.466 | 0.04098 | 0.007 | -11.382
-4.5 | -0.421 | 0.03933 | 0.007 | -10.712
-4 | -0.376 | 0.03747 | 0.006 | -10.028
-3.5 | -0.406 | 0.01582 | 0.011 | -25.643
-3 | -0.348 | 0.01544 | 0.01 | -22.571
-2.5 | -0.291 | 0.01279 | 0.008 | -22.73
-2 | -0.233 | 0.01335 | 0.006 | -17.434
-1.5 | -0.175 | 0.01322 | 0.005 | -13.21
-1 | -0.116 | 0.01311 | 0.003 | -8.883
-0.5 | -0.058 | 0.01309 | 0.002 | -4.452
0 | 0 | 0.01303 | 0 | 0
0.5 | 0.059 | 0.01303 | -0.002 | 4.513
1 | 0.118 | 0.01306 | -0.003 | 9.005
1.5 | 0.176 | 0.01317 | -0.005 | 13.389
2 | 0.235 | 0.01329 | -0.006 | 17.672
2.5 | 0.293 | 0.01273 | -0.008 | 23.047
3 | 0.352 | 0.01538 | -0.01 | 22.849
3.5 | 0.409 | 0.01577 | -0.011 | 25.962
4 | 0.376 | 0.03747 | -0.006 | 10.028
4.5 | 0.421 | 0.03933 | -0.007 | 10.712
5 | 0.466 | 0.04098 | -0.007 | 11.382
5.5 | 0.509 | 0.04335 | -0.008 | 11.745
6 | 0.548 | 0.04635 | -0.009 | 11.834
6.5 | 0.584 | 0.04994 | -0.009 | 11.698
7 | 0.615 | 0.05437 | -0.009 | 11.305
7.5 | 0.64 | 0.05819 | -0.009 | 10.991
8 | 0.657 | 0.06365 | -0.009 | 10.33
8.5 | 0.667 | 0.07042 | -0.01 | 9.478
9 | 0.668 | 0.07881 | -0.01 | 8.479
9.5 | 0.659 | 0.08836 | -0.01 | 7.46
10 | 0.64 | 0.0995 | -0.01 | 6.432
10.5 | 0.611 | 0.11432 | -0.011 | 5.342
11 | 0.572 | 0.12984 | -0.011 | 4.405
11.5 | 0.525 | 0.14896 | -0.012 | 3.522
12 | 0.47 | 0.1795 | -0.012 | 2.618
12.5 | 0.409 | 0.21597 | -0.013 | 1.893
13 | 0.342 | 0.27188 | -0.013 | 1.258
13.5 | 0.269 | 0.36506 | -0.014 | 0.737
14 | 0.181 | 0.55599 | -0.016 | 0.326

## 14. Re 100k Mach 0.25 (2)
BIGFOIL.COM POLAR EXPORT
NACA001034
NACA0010-34 |  |  |  | Cl Max: | 0.8237 | at alpha= | 20 | deg
XFOIL ncrit=9 |  |  |  | L/D Max: | 31.5507 | at alpha= | 3 | deg
Re: | 100000 |  |  | Cd Min: | 0.25811 | at alpha= | 20 | deg
Mach: | 0.25 |  |  | Cl=0 at alpha= | 0.54878 | deg
|  |  |  | @ Cl=0.1, Cd= | 0.017541
|  |  |  | @ Cl=0.4, Cd= | 0.016392
|  |  |  | @ Cl=0.6, Cd= | 0.02533
alpha (deg) | Cl | Cd | Cm | Cl/Cd
-20 | -0.8223 | 0.25724 | 0.0622 | -3.1966
-19.5 | -0.8055 | 0.2512 | 0.057 | -3.2066
-19 | -0.7935 | 0.24832 | 0.0501 | -3.1955
-18.5 | -0.7866 | 0.24658 | 0.0433 | -3.19
-18 | -0.7575 | 0.23028 | 0.0432 | -3.2895
-17.5 | -0.7385 | 0.22255 | 0.0407 | -3.3184
-17 | -0.7223 | 0.21565 | 0.0368 | -3.3494
-16.5 | -0.713 | 0.21093 | 0.0303 | -3.3803
-16 | -0.7146 | 0.20869 | 0.0224 | -3.4242
-15.5 | -0.6786 | 0.19403 | 0.0252 | -3.4974
-15 | -0.6668 | 0.18719 | 0.0209 | -3.5622
-14.5 | -0.6737 | 0.18349 | 0.0124 | -3.6716
-14 | -0.6435 | 0.17175 | 0.0142 | -3.7467
-13.5 | -0.6358 | 0.16478 | 0.0104 | -3.8585
-13 | -0.6529 | 0.1594 | 0.0003 | -4.096
-12.5 | -0.6176 | 0.14882 | 0.0048 | -4.15
-12 | -0.6385 | 0.14204 | -0.0053 | -4.4952
-11.5 | -0.6088 | 0.13279 | -0.0014 | -4.5847
-11 | -0.618 | 0.12393 | -0.0071 | -4.9867
-10.5 | -0.6252 | 0.11605 | -0.012 | -5.3873
-10 | -0.6216 | 0.10772 | -0.0132 | -5.7705
-9 | -0.6223 | 0.09154 | -0.0154 | -6.7981
-8.5 | -0.6778 | 0.08107 | -0.0242 | -8.3607
-6.5 | -0.72 | 0.0441 | -0.0111 | -16.3265
-6 | -0.6938 | 0.0365 | -0.0037 | -19.0082
-5.5 | -0.6585 | 0.03051 | 0.0014 | -21.5831
-5 | -0.6131 | 0.02616 | 0.0052 | -23.4365
-4.5 | -0.5641 | 0.02306 | 0.0082 | -24.4623
-4 | -0.5256 | 0.01996 | 0.0123 | -26.3327
-3.5 | -0.4938 | 0.01744 | 0.0173 | -28.3142
-3 | -0.4763 | 0.0151 | 0.0314 | -31.543
-2.5 | -0.2869 | 0.01833 | 0.0128 | -15.6519
-2 | -0.1728 | 0.01803 | 0.0004 | -9.584
-1.5 | -0.0597 | 0.01728 | -0.0128 | -3.4549
-1 | -0.0036 | 0.01666 | -0.0155 | -0.21609
-0.5 | 0.0005 | 0.01643 | -0.0082 | 0.030432
0 | 0 | 0.01636 | 0 | 0
0.5 | -0.0004 | 0.01643 | 0.0082 | -0.024346
1 | 0.0037 | 0.01666 | 0.0155 | 0.22209
1.5 | 0.0597 | 0.01727 | 0.0128 | 3.4569
2 | 0.1727 | 0.01803 | -0.0004 | 9.5785
2.5 | 0.2867 | 0.01833 | -0.0128 | 15.641
3 | 0.4761 | 0.01509 | -0.0314 | 31.5507
3.5 | 0.4937 | 0.01744 | -0.0173 | 28.3085
4 | 0.5255 | 0.01996 | -0.0123 | 26.3277
4.5 | 0.564 | 0.02305 | -0.0082 | 24.4685
5 | 0.6131 | 0.02616 | -0.0052 | 23.4365
5.5 | 0.6584 | 0.03051 | -0.0014 | 21.5798
6 | 0.6937 | 0.03649 | 0.0037 | 19.0107
6.5 | 0.7199 | 0.04409 | 0.0111 | 16.328
8.5 | 0.6439 | 0.08258 | 0.0201 | 7.7973
9 | 0.6229 | 0.09156 | 0.0153 | 6.8032
9.5 | 0.6346 | 0.09897 | 0.0176 | 6.412
10 | 0.6222 | 0.10777 | 0.013 | 5.7734
10.5 | 0.6257 | 0.1161 | 0.0117 | 5.3893
11 | 0.6199 | 0.12397 | 0.0071 | 5.0004
11.5 | 0.6098 | 0.13286 | 0.0012 | 4.5898
12 | 0.6391 | 0.1421 | 0.005 | 4.4975
12.5 | 0.6187 | 0.14891 | -0.005 | 4.1549
13 | 0.6537 | 0.15949 | -0.0005 | 4.0987
13.5 | 0.6368 | 0.16489 | -0.0107 | 3.862
14 | 0.6447 | 0.1719 | -0.0145 | 3.7504
14.5 | 0.6745 | 0.18362 | -0.0127 | 3.6733
15 | 0.6679 | 0.18738 | -0.0212 | 3.5644
15.5 | 0.6798 | 0.19428 | -0.0255 | 3.4991
16 | 0.7155 | 0.20892 | -0.0227 | 3.4248
16.5 | 0.7138 | 0.21117 | -0.0307 | 3.3802
17 | 0.7235 | 0.21604 | -0.0371 | 3.3489
17.5 | 0.7397 | 0.22301 | -0.041 | 3.3169
18 | 0.7588 | 0.23088 | -0.0434 | 3.2866
18.5 | 0.7876 | 0.24711 | -0.0436 | 3.1872
19 | 0.7946 | 0.24892 | -0.0504 | 3.1922
19.5 | 0.8067 | 0.25194 | -0.0574 | 3.202
20 | 0.8237 | 0.25811 | -0.0626 | 3.1913

## 15. Re 100k Mach 0.50 (1)
BIGFOIL.COM POLAR EXPORT
NACA001034
NACA0010-34 |  |  |  | Cl Max: | 1.023 | at alpha= | 20 | deg
JavaFoil+Calcfoil stall+Eppler ext transition |  |  |  | L/D Max: | 24.609 | at alpha= | 3 | deg
Re: | 100000 |  |  | Cd Min: | 0.01343 | at alpha= | 0 | deg
Mach: | 0.5 |  |  | Cl=0 at alpha= | 0 | deg
|  |  |  | @ Cl=0.1, Cd= | 0.013487
|  |  |  | @ Cl=0.4, Cd= | 0.037502
|  |  |  | @ Cl=0.6, Cd= | 0.19151
alpha (deg) | Cl | Cd | Cm | Cl/Cd
-20 | -1.023 | 0.30564 | 0.038 | -3.346
-19.5 | -0.999 | 0.30079 | 0.037 | -3.321
-19 | -0.975 | 0.3274 | 0.036 | -2.977
-18.5 | -0.951 | 0.31196 | 0.035 | -3.047
-18 | -0.925 | 0.27593 | 0.033 | -3.353
-17.5 | -0.899 | 0.25846 | 0.031 | -3.476
-17 | -0.873 | 0.26788 | 0.029 | -3.26
-16.5 | -0.849 | 0.23875 | 0.028 | -3.557
-16 | -0.824 | 0.25291 | 0.027 | -3.259
-15.5 | -0.8 | 0.23335 | 0.027 | -3.429
-15 | -0.776 | 0.22148 | 0.026 | -3.502
-14.5 | -0.751 | 0.2186 | 0.025 | -3.434
-14 | -0.726 | 0.21142 | 0.024 | -3.433
-13.5 | -0.701 | 0.20417 | 0.023 | -3.433
-13 | -0.673 | 0.20117 | 0.02 | -3.347
-12.5 | -0.648 | 0.19843 | 0.019 | -3.266
-12 | -0.623 | 0.19508 | 0.018 | -3.193
-11.5 | -0.598 | 0.1925 | 0.017 | -3.105
-11 | -0.572 | 0.30542 | 0.017 | -1.874
-10.5 | -0.547 | 0.18626 | 0.016 | -2.936
-10 | -0.521 | 0.17661 | 0.015 | -2.952
-9.5 | -0.495 | 0.14806 | 0.013 | -3.345
-9 | -0.469 | 0.13757 | 0.011 | -3.408
-8.5 | -0.443 | 0.1335 | 0.01 | -3.319
-8 | -0.418 | 0.1092 | 0.01 | -3.824
-7.5 | -0.392 | 0.10311 | 0.009 | -3.8
-7 | -0.555 | 0.06674 | 0.009 | -8.322
-6.5 | -0.604 | 0.05712 | 0.009 | -10.575
-6 | -0.593 | 0.05102 | 0.009 | -11.615
-5.5 | -0.56 | 0.04588 | 0.009 | -12.21
-5 | -0.517 | 0.04242 | 0.008 | -12.192
-4.5 | -0.468 | 0.03962 | 0.007 | -11.821
-4 | -0.418 | 0.03819 | 0.007 | -10.956
-3.5 | -0.368 | 0.03628 | 0.006 | -10.133
-3 | -0.389 | 0.01601 | 0.011 | -24.296
-2.5 | -0.325 | 0.01553 | 0.009 | -20.909
-2 | -0.26 | 0.01385 | 0.007 | -18.778
-1.5 | -0.195 | 0.0137 | 0.005 | -14.245
-1 | -0.13 | 0.01358 | 0.004 | -9.586
-0.5 | -0.065 | 0.0135 | 0.002 | -4.823
0 | 0 | 0.01343 | 0 | 0
0.5 | 0.066 | 0.01345 | -0.002 | 4.891
1 | 0.131 | 0.01352 | -0.004 | 9.719
1.5 | 0.197 | 0.01365 | -0.005 | 14.444
2 | 0.263 | 0.01379 | -0.007 | 19.041
2.5 | 0.328 | 0.01547 | -0.009 | 21.176
3 | 0.392 | 0.01595 | -0.011 | 24.609
3.5 | 0.368 | 0.03628 | -0.006 | 10.133
4 | 0.418 | 0.03819 | -0.007 | 10.956
4.5 | 0.468 | 0.03962 | -0.007 | 11.821
5 | 0.517 | 0.04242 | -0.008 | 12.192
5.5 | 0.56 | 0.04588 | -0.009 | 12.21
6 | 0.593 | 0.05102 | -0.009 | 11.615
6.5 | 0.604 | 0.05726 | -0.009 | 10.549
7 | 0.555 | 0.07414 | -0.008 | 7.488
7.5 | 0.392 | 0.12787 | -0.008 | 3.063
8 | 0.417 | 0.13064 | -0.009 | 3.195
8.5 | 0.443 | 0.1335 | -0.01 | 3.319
9 | 0.469 | 0.13757 | -0.011 | 3.408
9.5 | 0.495 | 0.14794 | -0.013 | 3.347
10 | 0.521 | 0.17647 | -0.015 | 2.955
10.5 | 0.547 | 0.17865 | -0.016 | 3.061
11 | 0.572 | 0.30542 | -0.017 | 1.874
11.5 | 0.598 | 0.19173 | -0.017 | 3.117
12 | 0.623 | 0.18901 | -0.018 | 3.296
12.5 | 0.648 | 0.19981 | -0.019 | 3.244
13 | 0.673 | 0.20179 | -0.02 | 3.337
13.5 | 0.701 | 0.20445 | -0.023 | 3.428
14 | 0.726 | 0.21176 | -0.024 | 3.428
14.5 | 0.751 | 0.21903 | -0.025 | 3.428
15 | 0.776 | 0.22194 | -0.026 | 3.494
15.5 | 0.8 | 0.23386 | -0.027 | 3.422
16 | 0.825 | 0.23777 | -0.027 | 3.469
16.5 | 0.849 | 0.25964 | -0.028 | 3.269
17 | 0.873 | 0.26822 | -0.029 | 3.256
17.5 | 0.898 | 0.26785 | -0.03 | 3.353
18 | 0.924 | 0.28072 | -0.032 | 3.293
18.5 | 0.951 | 0.27867 | -0.035 | 3.413
19 | 0.975 | 0.29415 | -0.036 | 3.315
19.5 | 0.999 | 0.2985 | -0.036 | 3.347
20 | 1.023 | 0.30406 | -0.037 | 3.364

## 16. Re 100k Mach 0.50 (2)
BIGFOIL.COM POLAR EXPORT
NACA001034
NACA0010-34 |  |  |  | Cl Max: | 0.9049 | at alpha= | 20 | deg
XFOIL ncrit=9 |  |  |  | L/D Max: | 29.0765 | at alpha= | 3 | deg
Re: | 100000 |  |  | Cd Min: | 0.29483 | at alpha= | 20 | deg
Mach: | 0.5 |  |  | Cl=0 at alpha= | 0.50377 | deg
|  |  |  | @ Cl=0.1, Cd= | 0.018999
|  |  |  | @ Cl=0.4, Cd= | 0.018049
|  |  |  | @ Cl=0.6, Cd= | 0.14557
alpha (deg) | Cl | Cd | Cm | Cl/Cd
-20 | -0.904 | 0.29414 | 0.0676 | -3.0734
-19.5 | -0.8729 | 0.27384 | 0.0666 | -3.1876
-19 | -0.8503 | 0.26458 | 0.0626 | -3.2138
-18.5 | -0.8287 | 0.25636 | 0.0578 | -3.2326
-18 | -0.8083 | 0.24875 | 0.0522 | -3.2494
-17.5 | -0.7978 | 0.24709 | 0.0435 | -3.2288
-17 | -0.7678 | 0.23193 | 0.0425 | -3.3105
-16.5 | -0.7466 | 0.22365 | 0.0385 | -3.3383
-16 | -0.7338 | 0.2185 | 0.0313 | -3.3584
-15.5 | -0.7143 | 0.20876 | 0.0273 | -3.4216
-15 | -0.69 | 0.19913 | 0.0253 | -3.4651
-14.5 | -0.6829 | 0.19408 | 0.0183 | -3.5187
-14 | -0.6589 | 0.18313 | 0.0163 | -3.598
-13.5 | -0.6424 | 0.17529 | 0.0128 | -3.6648
-13 | -0.6336 | 0.16746 | 0.0081 | -3.7836
-12.5 | -0.6174 | 0.15937 | 0.0055 | -3.874
-12 | -0.6034 | 0.1508 | 0.003 | -4.0013
-11.5 | -0.5971 | 0.14298 | -0.0005 | -4.1761
-11 | -0.5922 | 0.1351 | -0.0038 | -4.3834
-10 | -0.5855 | 0.119 | -0.0092 | -4.9202
-9.5 | -0.5782 | 0.11068 | -0.0106 | -5.2241
-9 | -0.5735 | 0.10249 | -0.0119 | -5.5957
-8.5 | -0.5744 | 0.09419 | -0.0138 | -6.0983
-8 | -0.61 | 0.07177 | -0.0376 | -8.4994
-7.5 | -0.6411 | 0.06238 | -0.0399 | -10.2773
-7 | -0.6753 | 0.05541 | -0.0347 | -12.1873
-6.5 | -0.6993 | 0.04941 | -0.0268 | -14.153
-6 | -0.7039 | 0.04305 | -0.019 | -16.3508
-5.5 | -0.6994 | 0.03728 | -0.0104 | -18.7607
-5 | -0.679 | 0.03222 | -0.0025 | -21.0739
-4.5 | -0.6395 | 0.02787 | 0.0038 | -22.9458
-4 | -0.5844 | 0.02343 | 0.0076 | -24.9424
-3.5 | -0.5447 | 0.02059 | 0.0135 | -26.4546
-3 | -0.5133 | 0.01764 | 0.0202 | -29.0986
-2.5 | -0.4856 | 0.01684 | 0.0368 | -28.8361
-2 | -0.2975 | 0.0195 | 0.0197 | -15.2564
-1.5 | -0.1729 | 0.01933 | 0.0068 | -8.9446
-1 | -0.0526 | 0.01879 | -0.0068 | -2.7994
-0.5 | 0.0004 | 0.01838 | -0.0084 | 0.021763
0 | 0 | 0.0183 | 0 | 0
0.5 | -0.0004 | 0.01838 | 0.0084 | -0.021763
1 | 0.0527 | 0.01879 | 0.0068 | 2.8047
1.5 | 0.1728 | 0.01932 | -0.0068 | 8.9441
2 | 0.2974 | 0.0195 | -0.0197 | 15.2513
2.5 | 0.4855 | 0.01684 | -0.0368 | 28.8302
3 | 0.5132 | 0.01765 | -0.0202 | 29.0765
3.5 | 0.5446 | 0.0206 | -0.0135 | 26.4369
4 | 0.5843 | 0.02343 | -0.0076 | 24.9381
4.5 | 0.6395 | 0.02787 | -0.0038 | 22.9458
5 | 0.679 | 0.03222 | 0.0025 | 21.0739
5.5 | 0.6993 | 0.03728 | 0.0104 | 18.758
6 | 0.7039 | 0.04305 | 0.019 | 16.3508
6.5 | 0.6993 | 0.04941 | 0.0268 | 14.153
7 | 0.6754 | 0.05541 | 0.0347 | 12.1891
7.5 | 0.6413 | 0.06239 | 0.0398 | 10.2789
8 | 0.6102 | 0.07181 | 0.0375 | 8.4974
8.5 | 0.575 | 0.09422 | 0.0137 | 6.1027
9 | 0.5743 | 0.10251 | 0.0118 | 5.6024
9.5 | 0.5792 | 0.11072 | 0.0105 | 5.2312
10 | 0.5867 | 0.11906 | 0.0092 | 4.9278
11 | 0.5933 | 0.13517 | 0.0036 | 4.3893
11.5 | 0.5979 | 0.14304 | 0.0003 | 4.1799
12 | 0.6044 | 0.15088 | -0.0032 | 4.0058
12.5 | 0.6181 | 0.15942 | -0.0058 | 3.8772
13 | 0.6348 | 0.1676 | -0.0082 | 3.7876
13.5 | 0.6434 | 0.1754 | -0.0131 | 3.6682
14 | 0.66 | 0.18329 | -0.0165 | 3.6009
14.5 | 0.6836 | 0.19417 | -0.0186 | 3.5206
15 | 0.691 | 0.19934 | -0.0255 | 3.4664
15.5 | 0.7154 | 0.20902 | -0.0275 | 3.4226
16 | 0.7346 | 0.21868 | -0.0317 | 3.3592
16.5 | 0.7476 | 0.22398 | -0.0388 | 3.3378
17 | 0.7689 | 0.2323 | -0.0428 | 3.3099
17.5 | 0.7984 | 0.24734 | -0.0438 | 3.2279
18 | 0.8093 | 0.2492 | -0.0526 | 3.2476
18.5 | 0.8299 | 0.25693 | -0.0581 | 3.2301
19 | 0.8514 | 0.26523 | -0.063 | 3.21
19.5 | 0.8741 | 0.27458 | -0.0669 | 3.1834
20 | 0.9049 | 0.29483 | -0.068 | 3.0692

## 17. Re 250k Mach 0.00 (1)
BIGFOIL.COM POLAR EXPORT
NACA001034
NACA0010-34 |  |  |  | Cl Max: | 0.707 | at alpha= | 10 | deg
JavaFoil+Calcfoil stall+Eppler ext transition |  |  |  | L/D Max: | 36.404 | at alpha= | 4.5 | deg
Re: | 250000 |  |  | Cd Min: | 0.00916 | at alpha= | 2.5 | deg
Mach: | 0 |  |  | Cl=0 at alpha= | 0 | deg
|  |  |  | @ Cl=0.1, Cd= | 0.00929
|  |  |  | @ Cl=0.4, Cd= | 0.01287
|  |  |  | @ Cl=0.6, Cd= | 0.16871
alpha (deg) | Cl | Cd | Cm | Cl/Cd
-15 | -0.531 | 0.16871 | 0.016 | -3.149
-14.5 | -0.557 | 0.15564 | 0.015 | -3.582
-14 | -0.583 | 0.14315 | 0.014 | -4.075
-13.5 | -0.608 | 0.13356 | 0.014 | -4.554
-13 | -0.632 | 0.12417 | 0.013 | -5.088
-12.5 | -0.653 | 0.11304 | 0.013 | -5.779
-12 | -0.672 | 0.10475 | 0.013 | -6.415
-11.5 | -0.687 | 0.09585 | 0.012 | -7.17
-11 | -0.698 | 0.08807 | 0.012 | -7.93
-10.5 | -0.705 | 0.08124 | 0.012 | -8.678
-10 | -0.707 | 0.07566 | 0.011 | -9.339
-9.5 | -0.703 | 0.07008 | 0.011 | -10.027
-9 | -0.693 | 0.06489 | 0.011 | -10.685
-8.5 | -0.678 | 0.0595 | 0.01 | -11.402
-8 | -0.658 | 0.05526 | 0.01 | -11.914
-7.5 | -0.634 | 0.05201 | 0.01 | -12.188
-7 | -0.605 | 0.0479 | 0.01 | -12.62
-6.5 | -0.571 | 0.0449 | 0.009 | -12.721
-6 | -0.534 | 0.04232 | 0.009 | -12.616
-5.5 | -0.495 | 0.03993 | 0.008 | -12.383
-5 | -0.453 | 0.03812 | 0.008 | -11.877
-4.5 | -0.503 | 0.014 | 0.014 | -35.946
-4 | -0.448 | 0.01363 | 0.012 | -32.913
-3.5 | -0.393 | 0.01288 | 0.011 | -30.536
-3 | -0.338 | 0.01254 | 0.009 | -26.928
-2.5 | -0.282 | 0.00921 | 0.008 | -30.597
-2 | -0.226 | 0.00955 | 0.006 | -23.625
-1.5 | -0.169 | 0.00941 | 0.005 | -17.989
-1 | -0.113 | 0.00934 | 0.003 | -12.089
-0.5 | -0.056 | 0.00934 | 0.002 | -6.046
0 | 0 | 0.0093 | 0 | 0
0.5 | 0.057 | 0.00929 | -0.002 | 6.129
1 | 0.114 | 0.00929 | -0.003 | 12.254
1.5 | 0.171 | 0.00936 | -0.005 | 18.233
2 | 0.227 | 0.0095 | -0.006 | 23.946
2.5 | 0.284 | 0.00916 | -0.008 | 31.022
3 | 0.34 | 0.01249 | -0.009 | 27.26
3.5 | 0.397 | 0.01283 | -0.011 | 30.918
4 | 0.452 | 0.01357 | -0.012 | 33.326
4.5 | 0.508 | 0.01394 | -0.014 | 36.404
5 | 0.453 | 0.03812 | -0.007 | 11.877
5.5 | 0.495 | 0.03993 | -0.008 | 12.383
6 | 0.534 | 0.04232 | -0.008 | 12.616
6.5 | 0.571 | 0.0449 | -0.009 | 12.721
7 | 0.605 | 0.0479 | -0.01 | 12.62
7.5 | 0.634 | 0.05201 | -0.01 | 12.188
8 | 0.658 | 0.05526 | -0.01 | 11.914
8.5 | 0.678 | 0.0595 | -0.01 | 11.402
9 | 0.693 | 0.06489 | -0.011 | 10.685
9.5 | 0.703 | 0.07008 | -0.011 | 10.027
10 | 0.707 | 0.07566 | -0.011 | 9.339
10.5 | 0.705 | 0.08124 | -0.012 | 8.678
11 | 0.698 | 0.08807 | -0.012 | 7.93
11.5 | 0.687 | 0.09585 | -0.012 | 7.17
12 | 0.672 | 0.10475 | -0.013 | 6.415
12.5 | 0.653 | 0.11304 | -0.013 | 5.779
13 | 0.632 | 0.12417 | -0.013 | 5.088
13.5 | 0.608 | 0.13356 | -0.014 | 4.554
14 | 0.583 | 0.14315 | -0.014 | 4.075
14.5 | 0.557 | 0.15564 | -0.015 | 3.582
15 | 0.531 | 0.16871 | -0.016 | 3.149

## 18. Re 250k Mach 0.00 (2)
BIGFOIL.COM POLAR EXPORT
NACA001034
NACA0010-34 |  |  |  | Cl Max: | 0.6126 | at alpha= | 5 | deg
XFOIL ncrit=9 |  |  |  | L/D Max: | 45.9167 | at alpha= | 3 | deg
Re: | 250000 |  |  | Cd Min: | 0.02069 | at alpha= | 5 | deg
Mach: | 0 |  |  | Cl=0 at alpha= | -99 | deg
|  |  |  | @ Cl=0.1, Cd= | 0.011347
|  |  |  | @ Cl=0.4, Cd= | 0.010138
|  |  |  | @ Cl=0.6, Cd= | 0.019715
alpha (deg) | Cl | Cd | Cm | Cl/Cd
0 | 0 | 0.01143 | 0 | 0
0.5 | 0.0989 | 0.01135 | -0.0097 | 8.7137
1 | 0.1957 | 0.0111 | -0.0188 | 17.6306
1.5 | 0.279 | 0.01074 | -0.0247 | 25.9777
2 | 0.3579 | 0.01017 | -0.0293 | 35.1917
3 | 0.4633 | 0.01009 | -0.0253 | 45.9167
3.5 | 0.4937 | 0.01402 | -0.0222 | 35.214
4 | 0.5328 | 0.01546 | -0.0194 | 34.4631
4.5 | 0.5701 | 0.0174 | -0.0161 | 32.7644
5 | 0.6126 | 0.02069 | -0.0133 | 29.6085

## 19. Re 250k Mach 0.10 (1)
BIGFOIL.COM POLAR EXPORT
NACA001034
NACA0010-34 |  |  |  | Cl Max: | 0.7 | at alpha= | 10 | deg
JavaFoil+Calcfoil stall+Eppler ext transition |  |  |  | L/D Max: | 36.349 | at alpha= | 4.5 | deg
Re: | 250000 |  |  | Cd Min: | 0.00919 | at alpha= | 2.5 | deg
Mach: | 0.1 |  |  | Cl=0 at alpha= | 0 | deg
|  |  |  | @ Cl=0.1, Cd= | 0.0093026
|  |  |  | @ Cl=0.4, Cd= | 0.012904
|  |  |  | @ Cl=0.6, Cd= | 0.1801
alpha (deg) | Cl | Cd | Cm | Cl/Cd
-15 | -0.489 | 0.1801 | 0.016 | -2.713
-14.5 | -0.518 | 0.16357 | 0.015 | -3.168
-14 | -0.548 | 0.15212 | 0.015 | -3.6
-13.5 | -0.576 | 0.14045 | 0.014 | -4.103
-13 | -0.604 | 0.12773 | 0.013 | -4.726
-12.5 | -0.629 | 0.11782 | 0.013 | -5.339
-12 | -0.652 | 0.10715 | 0.013 | -6.082
-11.5 | -0.671 | 0.09829 | 0.012 | -6.824
-11 | -0.686 | 0.09073 | 0.012 | -7.557
-10.5 | -0.695 | 0.08257 | 0.012 | -8.423
-10 | -0.7 | 0.07664 | 0.011 | -9.132
-9.5 | -0.698 | 0.07053 | 0.011 | -9.903
-9 | -0.691 | 0.06513 | 0.011 | -10.61
-8.5 | -0.678 | 0.05985 | 0.011 | -11.326
-8 | -0.659 | 0.05555 | 0.01 | -11.862
-7.5 | -0.635 | 0.05197 | 0.01 | -12.221
-7 | -0.606 | 0.04814 | 0.01 | -12.599
-6.5 | -0.573 | 0.04507 | 0.01 | -12.722
-6 | -0.536 | 0.04244 | 0.009 | -12.637
-5.5 | -0.497 | 0.04001 | 0.008 | -12.419
-5 | -0.455 | 0.03813 | 0.007 | -11.929
-4.5 | -0.506 | 0.01409 | 0.014 | -35.888
-4 | -0.451 | 0.01372 | 0.012 | -32.854
-3.5 | -0.395 | 0.01294 | 0.011 | -30.542
-3 | -0.339 | 0.0126 | 0.009 | -26.933
-2.5 | -0.283 | 0.00924 | 0.008 | -30.634
-2 | -0.227 | 0.00954 | 0.006 | -23.768
-1.5 | -0.17 | 0.00942 | 0.005 | -18.067
-1 | -0.113 | 0.00935 | 0.003 | -12.129
-0.5 | -0.057 | 0.00933 | 0.002 | -6.085
0 | 0 | 0.00929 | 0 | 0
0.5 | 0.057 | 0.00928 | -0.002 | 6.167
1 | 0.114 | 0.00931 | -0.003 | 12.294
1.5 | 0.172 | 0.00937 | -0.005 | 18.312
2 | 0.229 | 0.00949 | -0.006 | 24.091
2.5 | 0.285 | 0.00919 | -0.008 | 31.058
3 | 0.342 | 0.01255 | -0.009 | 27.268
3.5 | 0.399 | 0.01289 | -0.011 | 30.927
4 | 0.455 | 0.01366 | -0.012 | 33.269
4.5 | 0.51 | 0.01403 | -0.014 | 36.349
5 | 0.455 | 0.03813 | -0.007 | 11.929
5.5 | 0.497 | 0.04001 | -0.008 | 12.419
6 | 0.536 | 0.04244 | -0.009 | 12.637
6.5 | 0.573 | 0.04507 | -0.009 | 12.722
7 | 0.606 | 0.04814 | -0.01 | 12.599
7.5 | 0.635 | 0.05197 | -0.01 | 12.221
8 | 0.659 | 0.05555 | -0.01 | 11.862
8.5 | 0.678 | 0.05985 | -0.01 | 11.326
9 | 0.691 | 0.06513 | -0.011 | 10.61
9.5 | 0.698 | 0.07053 | -0.011 | 9.903
10 | 0.7 | 0.07664 | -0.011 | 9.132
10.5 | 0.695 | 0.08257 | -0.012 | 8.423
11 | 0.686 | 0.09073 | -0.012 | 7.557
11.5 | 0.671 | 0.09829 | -0.012 | 6.824
12 | 0.652 | 0.10715 | -0.012 | 6.082
12.5 | 0.629 | 0.11782 | -0.013 | 5.339
13 | 0.604 | 0.12773 | -0.013 | 4.726
13.5 | 0.576 | 0.14045 | -0.014 | 4.103
14 | 0.548 | 0.15212 | -0.014 | 3.6
14.5 | 0.518 | 0.16357 | -0.015 | 3.168
15 | 0.489 | 0.1801 | -0.016 | 2.713

## 20. Re 250k Mach 0.10 (2)
BIGFOIL.COM POLAR EXPORT
NACA001034
NACA0010-34 |  |  |  | Cl Max: | 0.7487 | at alpha= | 7.5 | deg
XFOIL ncrit=9 |  |  |  | L/D Max: | 45.1212 | at alpha= | 3 | deg
Re: | 250000 |  |  | Cd Min: | 0.11948 | at alpha= | 11.5 | deg
Mach: | 0.1 |  |  | Cl=0 at alpha= | -99 | deg
|  |  |  | @ Cl=0.1, Cd= | 0.011358
|  |  |  | @ Cl=0.4, Cd= | 0.0097134
|  |  |  | @ Cl=0.6, Cd= | 0.019675
alpha (deg) | Cl | Cd | Cm | Cl/Cd
0 | 0 | 0.01144 | 0 | 0
0.5 | 0.0992 | 0.01136 | -0.0096 | 8.7324
1 | 0.1962 | 0.01111 | -0.0187 | 17.6598
1.5 | 0.28 | 0.01075 | -0.0247 | 26.0465
2 | 0.3584 | 0.01019 | -0.029 | 35.1717
2.5 | 0.4195 | 0.00949 | -0.0281 | 44.2044
3 | 0.4652 | 0.01031 | -0.0252 | 45.1212
3.5 | 0.4965 | 0.01412 | -0.0222 | 35.1629
4 | 0.5356 | 0.01557 | -0.0193 | 34.3995
4.5 | 0.5731 | 0.01762 | -0.016 | 32.5255
5 | 0.6163 | 0.02092 | -0.0131 | 29.4598
5.5 | 0.6565 | 0.02426 | -0.0097 | 27.061
6.5 | 0.7282 | 0.03841 | 0.0016 | 18.9586
7 | 0.7342 | 0.04147 | 0.0103 | 17.7044
7.5 | 0.7487 | 0.04695 | 0.0151 | 15.9468
8 | 0.7342 | 0.05759 | 0.0215 | 12.7487
8.5 | 0.7251 | 0.05991 | 0.0295 | 12.1032
9 | 0.704 | 0.06694 | 0.0334 | 10.5169
9.5 | 0.6682 | 0.07525 | 0.0335 | 8.8797
10 | 0.6389 | 0.08987 | 0.0214 | 7.1092
10.5 | 0.6284 | 0.10194 | 0.0135 | 6.1644
11 | 0.6243 | 0.1119 | 0.0086 | 5.5791
11.5 | 0.628 | 0.11948 | 0.0064 | 5.2561

## 21. Re 250k Mach 0.25 (1)
BIGFOIL.COM POLAR EXPORT
NACA001034
NACA0010-34 |  |  |  | Cl Max: | 0.669 | at alpha= | 9 | deg
JavaFoil+Calcfoil stall+Eppler ext transition |  |  |  | L/D Max: | 36.83 | at alpha= | 4.5 | deg
Re: | 250000 |  |  | Cd Min: | 0.00922 | at alpha= | 2.5 | deg
Mach: | 0.25 |  |  | Cl=0 at alpha= | 0 | deg
|  |  |  | @ Cl=0.1, Cd= | 0.0093917
|  |  |  | @ Cl=0.4, Cd= | 0.38746
|  |  |  | @ Cl=0.6, Cd= | 0.38746
alpha (deg) | Cl | Cd | Cm | Cl/Cd
-14 | -0.181 | 0.38746 | 0.017 | -0.468
-13.5 | -0.269 | 0.27153 | 0.016 | -0.991
-13 | -0.342 | 0.20432 | 0.015 | -1.675
-12.5 | -0.409 | 0.16928 | 0.014 | -2.416
-12 | -0.47 | 0.14125 | 0.013 | -3.328
-11.5 | -0.525 | 0.12047 | 0.012 | -4.356
-11 | -0.572 | 0.10693 | 0.012 | -5.35
-10.5 | -0.611 | 0.09377 | 0.011 | -6.515
-10 | -0.64 | 0.08508 | 0.011 | -7.524
-9.5 | -0.659 | 0.07606 | 0.011 | -8.67
-9 | -0.669 | 0.06917 | 0.011 | -9.666
-8.5 | -0.668 | 0.0627 | 0.01 | -10.651
-8 | -0.658 | 0.0573 | 0.01 | -11.483
-7.5 | -0.64 | 0.05283 | 0.01 | -12.119
-7 | -0.616 | 0.04935 | 0.01 | -12.478
-6.5 | -0.585 | 0.04563 | 0.01 | -12.819
-6 | -0.549 | 0.0428 | 0.009 | -12.824
-5.5 | -0.51 | 0.0402 | 0.008 | -12.675
-5 | -0.467 | 0.03801 | 0.008 | -12.278
-4.5 | -0.519 | 0.01428 | 0.014 | -36.355
-4 | -0.463 | 0.01384 | 0.013 | -33.434
-3.5 | -0.406 | 0.01302 | 0.011 | -31.175
-3 | -0.349 | 0.01266 | 0.01 | -27.54
-2.5 | -0.291 | 0.00927 | 0.008 | -31.367
-2 | -0.233 | 0.00963 | 0.006 | -24.195
-1.5 | -0.175 | 0.00954 | 0.005 | -18.325
-1 | -0.117 | 0.00946 | 0.003 | -12.325
-0.5 | -0.058 | 0.00939 | 0.002 | -6.208
0 | 0 | 0.00932 | 0 | 0
0.5 | 0.059 | 0.00935 | -0.002 | 6.293
1 | 0.118 | 0.00941 | -0.003 | 12.496
1.5 | 0.176 | 0.00949 | -0.005 | 18.577
2 | 0.235 | 0.00958 | -0.006 | 24.526
2.5 | 0.293 | 0.00922 | -0.008 | 31.806
3 | 0.352 | 0.01261 | -0.01 | 27.885
3.5 | 0.409 | 0.01297 | -0.011 | 31.571
4 | 0.467 | 0.01379 | -0.013 | 33.86
4.5 | 0.524 | 0.01422 | -0.014 | 36.83
5 | 0.467 | 0.03801 | -0.008 | 12.278
5.5 | 0.51 | 0.0402 | -0.008 | 12.675
6 | 0.549 | 0.0428 | -0.009 | 12.824
6.5 | 0.585 | 0.04563 | -0.01 | 12.819
7 | 0.616 | 0.04935 | -0.01 | 12.478
7.5 | 0.64 | 0.05283 | -0.01 | 12.119
8 | 0.658 | 0.0573 | -0.01 | 11.483
8.5 | 0.668 | 0.0627 | -0.01 | 10.651
9 | 0.669 | 0.06917 | -0.011 | 9.666
9.5 | 0.659 | 0.07606 | -0.011 | 8.67
10 | 0.64 | 0.08508 | -0.011 | 7.524
10.5 | 0.611 | 0.09377 | -0.011 | 6.515
11 | 0.572 | 0.10693 | -0.011 | 5.35
11.5 | 0.525 | 0.12047 | -0.012 | 4.356
12 | 0.47 | 0.14125 | -0.013 | 3.328
12.5 | 0.409 | 0.16928 | -0.014 | 2.416
13 | 0.342 | 0.20432 | -0.015 | 1.675
13.5 | 0.269 | 0.27153 | -0.016 | 0.991
14 | 0.181 | 0.38746 | -0.017 | 0.468

## 22. Re 250k Mach 0.25 (2)
BIGFOIL.COM POLAR EXPORT
NACA001034
NACA0010-34 |  |  |  | Cl Max: | 0.673 | at alpha= | 5.5 | deg
XFOIL ncrit=9 |  |  |  | L/D Max: | 43.657 | at alpha= | 2.5 | deg
Re: | 250000 |  |  | Cd Min: | 0.02621 | at alpha= | 5.5 | deg
Mach: | 0.25 |  |  | Cl=0 at alpha= | -99 | deg
|  |  |  | @ Cl=0.1, Cd= | 0.011432
|  |  |  | @ Cl=0.4, Cd= | 0.0099006
|  |  |  | @ Cl=0.6, Cd= | 0.019573
alpha (deg) | Cl | Cd | Cm | Cl/Cd
0 | 0 | 0.0115 | 0 | 0
0.5 | 0.1033 | 0.01143 | -0.0101 | 9.0376
1 | 0.1961 | 0.01119 | -0.0177 | 17.5246
1.5 | 0.2853 | 0.0108 | -0.0243 | 26.4167
2 | 0.3601 | 0.01029 | -0.0272 | 34.9951
2.5 | 0.4226 | 0.00968 | -0.0261 | 43.657
3 | 0.4702 | 0.01297 | -0.0248 | 36.2529
3.5 | 0.5106 | 0.01491 | -0.022 | 34.2455
4 | 0.5507 | 0.01625 | -0.0188 | 33.8892
4.5 | 0.5902 | 0.0188 | -0.0152 | 31.3936
5 | 0.6357 | 0.02239 | -0.0122 | 28.3921
5.5 | 0.673 | 0.02621 | -0.0077 | 25.6772

## 23. Re 250k Mach 0.50 (1)
BIGFOIL.COM POLAR EXPORT
NACA001034
NACA0010-34 |  |  |  | Cl Max: | 1.023 | at alpha= | 20 | deg
JavaFoil+Calcfoil stall+Eppler ext transition |  |  |  | L/D Max: | 35.58 | at alpha= | 4 | deg
Re: | 250000 |  |  | Cd Min: | 0.00962 | at alpha= | 0.5 | deg
Mach: | 0.5 |  |  | Cl=0 at alpha= | 0 | deg
|  |  |  | @ Cl=0.1, Cd= | 0.0096775
|  |  |  | @ Cl=0.4, Cd= | 0.013242
|  |  |  | @ Cl=0.6, Cd= | 0.14435
alpha (deg) | Cl | Cd | Cm | Cl/Cd
-20 | -1.023 | 0.23817 | 0.038 | -4.295
-19.5 | -0.999 | 0.23947 | 0.037 | -4.172
-19 | -0.975 | 0.24651 | 0.036 | -3.954
-18.5 | -0.951 | 0.24098 | 0.035 | -3.945
-18 | -0.927 | 0.22007 | 0.034 | -4.214
-17.5 | -0.899 | 0.20305 | 0.031 | -4.43
-17 | -0.874 | 0.20767 | 0.029 | -4.208
-16.5 | -0.85 | 0.19116 | 0.029 | -4.444
-16 | -0.825 | 0.19494 | 0.027 | -4.23
-15.5 | -0.8 | 0.18184 | 0.027 | -4.401
-15 | -0.776 | 0.17161 | 0.026 | -4.52
-14.5 | -0.751 | 0.17167 | 0.025 | -4.374
-14 | -0.726 | 0.16603 | 0.024 | -4.373
-13.5 | -0.701 | 0.15893 | 0.024 | -4.41
-13 | -0.674 | 0.15451 | 0.02 | -4.359
-12.5 | -0.648 | 0.152 | 0.019 | -4.264
-12 | -0.623 | 0.1473 | 0.018 | -4.229
-11.5 | -0.598 | 0.14453 | 0.018 | -4.135
-11 | -0.572 | 0.22404 | 0.017 | -2.555
-10.5 | -0.547 | 0.13827 | 0.016 | -3.955
-10 | -0.521 | 0.13647 | 0.015 | -3.821
-9.5 | -0.496 | 0.11646 | 0.014 | -4.257
-9 | -0.469 | 0.10709 | 0.011 | -4.38
-8.5 | -0.443 | 0.10208 | 0.01 | -4.342
-8 | -0.418 | 0.08634 | 0.01 | -4.837
-7.5 | -0.392 | 0.08173 | 0.01 | -4.795
-7 | -0.556 | 0.05788 | 0.009 | -9.598
-6.5 | -0.605 | 0.05089 | 0.01 | -11.881
-6 | -0.593 | 0.04567 | 0.01 | -12.985
-5.5 | -0.56 | 0.04192 | 0.009 | -13.371
-5 | -0.517 | 0.03907 | 0.008 | -13.244
-4.5 | -0.469 | 0.03675 | 0.008 | -12.751
-4 | -0.515 | 0.01468 | 0.014 | -35.109
-3.5 | -0.453 | 0.01417 | 0.013 | -31.941
-3 | -0.389 | 0.01317 | 0.011 | -29.522
-2.5 | -0.325 | 0.01279 | 0.009 | -25.391
-2 | -0.26 | 0.01003 | 0.007 | -25.948
-1.5 | -0.195 | 0.00988 | 0.005 | -19.765
-1 | -0.13 | 0.00978 | 0.004 | -13.326
-0.5 | -0.065 | 0.00967 | 0.002 | -6.743
0 | 0 | 0.00965 | 0 | 0
0.5 | 0.066 | 0.00962 | -0.002 | 6.839
1 | 0.131 | 0.00973 | -0.004 | 13.517
1.5 | 0.197 | 0.00983 | -0.005 | 20.047
2 | 0.263 | 0.00997 | -0.007 | 26.32
2.5 | 0.328 | 0.01274 | -0.009 | 25.726
3 | 0.392 | 0.01312 | -0.011 | 29.915
3.5 | 0.457 | 0.01411 | -0.013 | 32.364
4 | 0.52 | 0.01462 | -0.014 | 35.58
4.5 | 0.469 | 0.03675 | -0.008 | 12.751
5 | 0.517 | 0.03907 | -0.008 | 13.244
5.5 | 0.56 | 0.04192 | -0.009 | 13.371
6 | 0.593 | 0.04567 | -0.01 | 12.985
6.5 | 0.605 | 0.05113 | -0.01 | 11.828
7 | 0.555 | 0.06249 | -0.009 | 8.886
7.5 | 0.392 | 0.09664 | -0.009 | 4.053
8 | 0.417 | 0.09921 | -0.009 | 4.208
8.5 | 0.443 | 0.10208 | -0.01 | 4.342
9 | 0.469 | 0.10709 | -0.011 | 4.38
9.5 | 0.496 | 0.11621 | -0.014 | 4.266
10 | 0.521 | 0.13636 | -0.015 | 3.824
10.5 | 0.547 | 0.13878 | -0.016 | 3.941
11 | 0.572 | 0.22404 | -0.017 | 2.555
11.5 | 0.598 | 0.14396 | -0.017 | 4.152
12 | 0.623 | 0.14877 | -0.018 | 4.188
12.5 | 0.648 | 0.15305 | -0.019 | 4.235
13 | 0.674 | 0.15488 | -0.02 | 4.349
13.5 | 0.701 | 0.15924 | -0.023 | 4.402
14 | 0.726 | 0.16267 | -0.024 | 4.463
14.5 | 0.751 | 0.17212 | -0.025 | 4.363
15 | 0.776 | 0.17187 | -0.026 | 4.513
15.5 | 0.8 | 0.18214 | -0.027 | 4.394
16 | 0.825 | 0.18544 | -0.028 | 4.449
16.5 | 0.849 | 0.20223 | -0.028 | 4.199
17 | 0.874 | 0.20789 | -0.029 | 4.203
17.5 | 0.899 | 0.21228 | -0.031 | 4.236
18 | 0.927 | 0.21917 | -0.034 | 4.23
18.5 | 0.951 | 0.22371 | -0.035 | 4.253
19 | 0.975 | 0.23006 | -0.036 | 4.239
19.5 | 0.999 | 0.23774 | -0.037 | 4.203
20 | 1.023 | 0.24402 | -0.037 | 4.192

## 24. Re 250k Mach 0.50 (2)
BIGFOIL.COM POLAR EXPORT
NACA001034
NACA0010-34 |  |  |  | Cl Max: | 0.7131 | at alpha= | 6 | deg
XFOIL ncrit=9 |  |  |  | L/D Max: | 41.137 | at alpha= | 2.5 | deg
Re: | 250000 |  |  | Cd Min: | 0.04968 | at alpha= | 7 | deg
Mach: | 0.5 |  |  | Cl=0 at alpha= | -99 | deg
|  |  |  | @ Cl=0.1, Cd= | 0.011668
|  |  |  | @ Cl=0.4, Cd= | 0.010724
|  |  |  | @ Cl=0.6, Cd= | 0.018811
alpha (deg) | Cl | Cd | Cm | Cl/Cd
0.5 | 0.0988 | 0.01167 | -0.0069 | 8.4662
1 | 0.2058 | 0.01146 | -0.0154 | 17.9581
1.5 | 0.2948 | 0.01116 | -0.0196 | 26.4158
2 | 0.3755 | 0.01072 | -0.0213 | 35.028
2.5 | 0.4414 | 0.01073 | -0.0184 | 41.137
3 | 0.4934 | 0.01484 | -0.0176 | 33.248
3.5 | 0.5683 | 0.01727 | -0.0192 | 32.9068
4 | 0.6185 | 0.01971 | -0.0153 | 31.38
4.5 | 0.6661 | 0.02331 | -0.0104 | 28.5757
5 | 0.701 | 0.02775 | -0.0035 | 25.2613
5.5 | 0.7085 | 0.0335 | 0.0051 | 21.1493
6 | 0.7131 | 0.03774 | 0.015 | 18.8951
6.5 | 0.698 | 0.04369 | 0.0264 | 15.9762
7 | 0.6718 | 0.04968 | 0.0356 | 13.5225

## 25. Re 500k Mach 0.00 (1)
BIGFOIL.COM POLAR EXPORT
NACA001034
NACA0010-34 |  |  |  | Cl Max: | 0.752 | at alpha= | 7 | deg
JavaFoil+Calcfoil stall+Eppler ext transition |  |  |  | L/D Max: | 52.791 | at alpha= | 7 | deg
Re: | 500000 |  |  | Cd Min: | 0.00745 | at alpha= | 2.5 | deg
Mach: | 0 |  |  | Cl=0 at alpha= | 0 | deg
|  |  |  | @ Cl=0.1, Cd= | 0.0075053
|  |  |  | @ Cl=0.4, Cd= | 0.011264
|  |  |  | @ Cl=0.6, Cd= | 0.012582
alpha (deg) | Cl | Cd | Cm | Cl/Cd
-12 | -0.672 | 0.09502 | 0.014 | -7.076
-11.5 | -0.688 | 0.08747 | 0.013 | -7.861
-11 | -0.699 | 0.08157 | 0.013 | -8.568
-10.5 | -0.706 | 0.07581 | 0.013 | -9.307
-10 | -0.707 | 0.07023 | 0.012 | -10.068
-9.5 | -0.703 | 0.06541 | 0.012 | -10.752
-9 | -0.694 | 0.06108 | 0.012 | -11.366
-8.5 | -0.68 | 0.05618 | 0.012 | -12.1
-8 | -0.66 | 0.05226 | 0.012 | -12.63
-7.5 | -0.637 | 0.0484 | 0.012 | -13.161
-7 | -0.745 | 0.01432 | 0.022 | -52.044
-6.5 | -0.704 | 0.01379 | 0.02 | -51.045
-6 | -0.535 | 0.04043 | 0.009 | -13.225
-5.5 | -0.61 | 0.01267 | 0.017 | -48.111
-5 | -0.558 | 0.01257 | 0.015 | -44.359
-4.5 | -0.503 | 0.01223 | 0.014 | -41.154
-4 | -0.449 | 0.0119 | 0.012 | -37.699
-3.5 | -0.393 | 0.01127 | 0.011 | -34.886
-3 | -0.338 | 0.01097 | 0.009 | -30.78
-2.5 | -0.282 | 0.00749 | 0.008 | -37.625
-2 | -0.226 | 0.00771 | 0.006 | -29.261
-1.5 | -0.169 | 0.00761 | 0.005 | -22.255
-1 | -0.113 | 0.00756 | 0.003 | -14.937
-0.5 | -0.056 | 0.0075 | 0.002 | -7.533
0 | 0 | 0.00747 | 0 | 0
0.5 | 0.057 | 0.00746 | -0.002 | 7.635
1 | 0.114 | 0.00752 | -0.003 | 15.142
1.5 | 0.171 | 0.00757 | -0.005 | 22.558
2 | 0.227 | 0.00767 | -0.006 | 29.66
2.5 | 0.284 | 0.00745 | -0.008 | 38.15
3 | 0.34 | 0.01092 | -0.009 | 31.164
3.5 | 0.397 | 0.01123 | -0.011 | 35.327
4 | 0.452 | 0.01185 | -0.012 | 38.178
4.5 | 0.508 | 0.01218 | -0.014 | 41.685
5 | 0.562 | 0.01251 | -0.015 | 44.942
5.5 | 0.615 | 0.01261 | -0.017 | 48.759
6 | 0.535 | 0.04043 | -0.009 | 13.225
6.5 | 0.71 | 0.01371 | -0.02 | 51.767
7 | 0.752 | 0.01424 | -0.022 | 52.791
7.5 | 0.637 | 0.0484 | -0.012 | 13.161
8 | 0.66 | 0.05226 | -0.012 | 12.63
8.5 | 0.68 | 0.05618 | -0.012 | 12.1
9 | 0.694 | 0.06108 | -0.012 | 11.366
9.5 | 0.703 | 0.06541 | -0.012 | 10.752
10 | 0.707 | 0.07023 | -0.012 | 10.068
10.5 | 0.706 | 0.07581 | -0.013 | 9.307
11 | 0.699 | 0.08157 | -0.013 | 8.568
11.5 | 0.688 | 0.08747 | -0.013 | 7.861
12 | 0.672 | 0.09502 | -0.014 | 7.076

## 26. Re 500k Mach 0.00 (2)
BIGFOIL.COM POLAR EXPORT
NACA001034
NACA0010-34 |  |  |  | Cl Max: | 0.8086 | at alpha= | 20 | deg
XFOIL ncrit=9 |  |  |  | L/D Max: | 46.4889 | at alpha= | 3 | deg
Re: | 500000 |  |  | Cd Min: | 0.25231 | at alpha= | 20 | deg
Mach: | 0 |  |  | Cl=0 at alpha= | 0 | deg
|  |  |  | @ Cl=0.1, Cd= | 0.0063703
|  |  |  | @ Cl=0.4, Cd= | 0.01073
|  |  |  | @ Cl=0.6, Cd= | 0.016138
alpha (deg) | Cl | Cd | Cm | Cl/Cd
-5.5 | -0.6549 | 0.01856 | 0.0116 | -35.2856
-5 | -0.5921 | 0.01579 | 0.0101 | -37.4984
-4.5 | -0.5321 | 0.01373 | 0.0087 | -38.7546
-4 | -0.4694 | 0.012 | 0.0065 | -39.1167
-3.5 | -0.4022 | 0.01089 | 0.0036 | -36.933
-3 | -0.3576 | 0.00769 | 0.0037 | -46.502
-2.5 | -0.2928 | 0.00681 | 0.0015 | -42.9956
-2 | -0.2345 | 0.00662 | 0.0013 | -35.423
-1.5 | -0.1702 | 0.0065 | -0.0004 | -26.1846
-1 | -0.1089 | 0.00638 | -0.0013 | -17.069
-0.5 | -0.0544 | 0.00632 | -0.0007 | -8.6076
0 | 0 | 0.0063 | 0 | 0
0.5 | 0.0544 | 0.00632 | 0.0007 | 8.6076
1 | 0.1088 | 0.00638 | 0.0013 | 17.0533
1.5 | 0.1702 | 0.00649 | 0.0004 | 26.225
2 | 0.2343 | 0.00661 | -0.0012 | 35.4463
2.5 | 0.2927 | 0.00681 | -0.0015 | 42.9809
3 | 0.3575 | 0.00769 | -0.0036 | 46.4889
3.5 | 0.4021 | 0.01088 | -0.0036 | 36.9577
4 | 0.4693 | 0.01201 | -0.0065 | 39.0758
4.5 | 0.5318 | 0.01374 | -0.0086 | 38.7045
5 | 0.5919 | 0.01578 | -0.01 | 37.5095
5.5 | 0.6548 | 0.01856 | -0.0116 | 35.2802
6.5 | 0.7353 | 0.03093 | -0.0033 | 23.773
7 | 0.7533 | 0.03437 | 0.0024 | 21.9174
7.5 | 0.7348 | 0.04487 | 0.0114 | 16.3762
8 | 0.7324 | 0.04985 | 0.0193 | 14.6921
8.5 | 0.7279 | 0.05456 | 0.0264 | 13.3413
9 | 0.734 | 0.05913 | 0.0315 | 12.4133
9.5 | 0.7042 | 0.06629 | 0.0355 | 10.623
10 | 0.6656 | 0.07743 | 0.0303 | 8.5962
10.5 | 0.6432 | 0.09457 | 0.016 | 6.8013
11 | 0.635 | 0.10678 | 0.009 | 5.9468
11.5 | 0.6312 | 0.11726 | 0.0039 | 5.3829
12 | 0.6309 | 0.12668 | -0.0002 | 4.9803
12.5 | 0.6339 | 0.13525 | -0.0037 | 4.6869
13 | 0.6399 | 0.14289 | -0.0064 | 4.4783
13.5 | 0.646 | 0.15039 | -0.0086 | 4.2955
14 | 0.6441 | 0.16177 | -0.0125 | 3.9816
14.5 | 0.6537 | 0.17041 | -0.0163 | 3.836
15 | 0.6645 | 0.17873 | -0.0202 | 3.7179
15.5 | 0.6765 | 0.18671 | -0.0241 | 3.6233
16 | 0.6886 | 0.19439 | -0.0287 | 3.5424
16.5 | 0.7022 | 0.20211 | -0.0338 | 3.4743
17 | 0.7168 | 0.2096 | -0.0379 | 3.4198
17.5 | 0.7316 | 0.21687 | -0.0418 | 3.3734
18 | 0.7469 | 0.22381 | -0.0457 | 3.3372
18.5 | 0.7623 | 0.23026 | -0.0495 | 3.3106
19 | 0.7779 | 0.23658 | -0.0527 | 3.2881
19.5 | 0.7931 | 0.24531 | -0.0555 | 3.2331
20 | 0.8086 | 0.25231 | -0.0604 | 3.2048

## 27. Re 500k Mach 0.10 (1)
BIGFOIL.COM POLAR EXPORT
NACA001034
NACA0010-34 |  |  |  | Cl Max: | 0.754 | at alpha= | 7 | deg
JavaFoil+Calcfoil stall+Eppler ext transition |  |  |  | L/D Max: | 52.546 | at alpha= | 7 | deg
Re: | 500000 |  |  | Cd Min: | 0.00746 | at alpha= | 2.5 | deg
Mach: | 0.1 |  |  | Cl=0 at alpha= | 0 | deg
|  |  |  | @ Cl=0.1, Cd= | 0.0075175
|  |  |  | @ Cl=0.4, Cd= | 0.011222
|  |  |  | @ Cl=0.6, Cd= | 0.012666
alpha (deg) | Cl | Cd | Cm | Cl/Cd
-12 | -0.652 | 0.09728 | 0.014 | -6.703
-11.5 | -0.671 | 0.08967 | 0.013 | -7.485
-11 | -0.686 | 0.08315 | 0.013 | -8.252
-10.5 | -0.696 | 0.07642 | 0.013 | -9.108
-10 | -0.7 | 0.07099 | 0.012 | -9.866
-9.5 | -0.699 | 0.06593 | 0.012 | -10.604
-9 | -0.692 | 0.06107 | 0.012 | -11.326
-8.5 | -0.679 | 0.05633 | 0.012 | -12.056
-8 | -0.661 | 0.0523 | 0.012 | -12.632
-7.5 | -0.637 | 0.04889 | 0.011 | -13.022
-7 | -0.748 | 0.01443 | 0.022 | -51.797
-6.5 | -0.706 | 0.01382 | 0.02 | -51.111
-6 | -0.537 | 0.04047 | 0.009 | -13.267
-5.5 | -0.612 | 0.01277 | 0.017 | -47.957
-5 | -0.56 | 0.01264 | 0.016 | -44.324
-4.5 | -0.506 | 0.01232 | 0.014 | -41.062
-4 | -0.451 | 0.01191 | 0.012 | -37.841
-3.5 | -0.395 | 0.01126 | 0.011 | -35.112
-3 | -0.339 | 0.01098 | 0.009 | -30.904
-2.5 | -0.283 | 0.0075 | 0.008 | -37.759
-2 | -0.227 | 0.00774 | 0.006 | -29.306
-1.5 | -0.17 | 0.00762 | 0.005 | -22.336
-1 | -0.114 | 0.00756 | 0.003 | -15.009
-0.5 | -0.057 | 0.00755 | 0.002 | -7.519
0 | 0 | 0.00752 | 0 | 0
0.5 | 0.057 | 0.00751 | -0.002 | 7.622
1 | 0.114 | 0.00752 | -0.003 | 15.215
1.5 | 0.172 | 0.00758 | -0.005 | 22.639
2 | 0.229 | 0.0077 | -0.006 | 29.705
2.5 | 0.285 | 0.00746 | -0.008 | 38.285
3 | 0.342 | 0.01093 | -0.009 | 31.29
3.5 | 0.399 | 0.01121 | -0.011 | 35.556
4 | 0.455 | 0.01186 | -0.012 | 38.322
4.5 | 0.51 | 0.01226 | -0.014 | 41.597
5 | 0.565 | 0.01258 | -0.016 | 44.911
5.5 | 0.618 | 0.01271 | -0.017 | 48.608
6 | 0.537 | 0.04047 | -0.009 | 13.267
6.5 | 0.713 | 0.01375 | -0.02 | 51.832
7 | 0.754 | 0.01435 | -0.022 | 52.546
7.5 | 0.637 | 0.04889 | -0.011 | 13.022
8 | 0.661 | 0.0523 | -0.011 | 12.632
8.5 | 0.679 | 0.05633 | -0.012 | 12.056
9 | 0.692 | 0.06107 | -0.011 | 11.326
9.5 | 0.699 | 0.06593 | -0.012 | 10.604
10 | 0.7 | 0.07099 | -0.012 | 9.866
10.5 | 0.696 | 0.07642 | -0.013 | 9.108
11 | 0.686 | 0.08315 | -0.013 | 8.252
11.5 | 0.671 | 0.08967 | -0.013 | 7.485
12 | 0.652 | 0.09728 | -0.013 | 6.703

## 28. Re 500k Mach 0.10 (2)
BIGFOIL.COM POLAR EXPORT
NACA001034
NACA0010-34 |  |  |  | Cl Max: | 0.7527 | at alpha= | 7 | deg
XFOIL ncrit=9 |  |  |  | L/D Max: | 46.2791 | at alpha= | 3 | deg
Re: | 500000 |  |  | Cd Min: | 0.03504 | at alpha= | 7 | deg
Mach: | 0.1 |  |  | Cl=0 at alpha= | -99 | deg
|  |  |  | @ Cl=0.1, Cd= | 0.0063804
|  |  |  | @ Cl=0.4, Cd= | 0.010735
|  |  |  | @ Cl=0.6, Cd= | 0.016237
alpha (deg) | Cl | Cd | Cm | Cl/Cd
0 | 0 | 0.0063 | 0 | 0
0.5 | 0.054 | 0.00633 | 0.0008 | 8.5308
1 | 0.1088 | 0.00639 | 0.0014 | 17.0266
1.5 | 0.1712 | 0.0065 | 0.0004 | 26.3385
2 | 0.2348 | 0.00662 | -0.001 | 35.4683
2.5 | 0.2953 | 0.00684 | -0.0017 | 43.1725
3 | 0.3582 | 0.00774 | -0.0033 | 46.2791
3.5 | 0.4037 | 0.011 | -0.0034 | 36.7
4 | 0.4707 | 0.01207 | -0.0062 | 38.9975
4.5 | 0.5332 | 0.01391 | -0.0082 | 38.3321
5 | 0.5938 | 0.01595 | -0.0095 | 37.2288
5.5 | 0.6571 | 0.01888 | -0.011 | 34.804
6 | 0.7135 | 0.02787 | -0.0085 | 25.601
6.5 | 0.7363 | 0.03149 | -0.0025 | 23.382
7 | 0.7527 | 0.03504 | 0.0035 | 21.4812

## 29. Re 500k Mach 0.25 (1)
BIGFOIL.COM POLAR EXPORT
NACA001034
NACA0010-34 |  |  |  | Cl Max: | 0.766 | at alpha= | 7 | deg
JavaFoil+Calcfoil stall+Eppler ext transition |  |  |  | L/D Max: | 51.596 | at alpha= | 6.5 | deg
Re: | 500000 |  |  | Cd Min: | 0.0075 | at alpha= | 2.5 | deg
Mach: | 0.25 |  |  | Cl=0 at alpha= | 0 | deg
|  |  |  | @ Cl=0.1, Cd= | 0.00754
|  |  |  | @ Cl=0.4, Cd= | 0.01131
|  |  |  | @ Cl=0.6, Cd= | 0.12085
alpha (deg) | Cl | Cd | Cm | Cl/Cd
-12 | -0.47 | 0.12085 | 0.014 | -3.891
-11.5 | -0.525 | 0.10764 | 0.013 | -4.877
-11 | -0.572 | 0.09397 | 0.012 | -6.09
-10.5 | -0.611 | 0.08503 | 0.012 | -7.188
-10 | -0.641 | 0.07726 | 0.012 | -8.292
-9.5 | -0.66 | 0.07043 | 0.012 | -9.37
-9 | -0.669 | 0.06397 | 0.012 | -10.46
-8.5 | -0.668 | 0.05847 | 0.011 | -11.433
-8 | -0.659 | 0.05371 | 0.011 | -12.272
-7.5 | -0.642 | 0.04956 | 0.011 | -12.949
-7 | -0.759 | 0.01497 | 0.022 | -50.71
-6.5 | -0.721 | 0.01417 | 0.021 | -50.87
-6 | -0.55 | 0.04068 | 0.009 | -13.509
-5.5 | -0.628 | 0.01302 | 0.018 | -48.22
-5 | -0.575 | 0.01258 | 0.016 | -45.71
-4.5 | -0.519 | 0.01242 | 0.014 | -41.793
-4 | -0.463 | 0.01207 | 0.013 | -38.341
-3.5 | -0.406 | 0.01141 | 0.011 | -35.58
-3 | -0.349 | 0.01109 | 0.01 | -31.445
-2.5 | -0.291 | 0.00754 | 0.008 | -38.572
-2 | -0.233 | 0.00782 | 0.006 | -29.798
-1.5 | -0.175 | 0.00771 | 0.005 | -22.67
-1 | -0.117 | 0.00758 | 0.003 | -15.391
-0.5 | -0.058 | 0.00759 | 0.002 | -7.691
0 | 0 | 0.00752 | 0 | 0
0.5 | 0.059 | 0.00754 | -0.002 | 7.797
1 | 0.118 | 0.00754 | -0.003 | 15.604
1.5 | 0.176 | 0.00767 | -0.005 | 22.984
2 | 0.235 | 0.00778 | -0.006 | 30.211
2.5 | 0.293 | 0.0075 | -0.008 | 39.121
3 | 0.352 | 0.01104 | -0.01 | 31.845
3.5 | 0.409 | 0.01136 | -0.011 | 36.038
4 | 0.467 | 0.01202 | -0.013 | 38.837
4.5 | 0.524 | 0.01237 | -0.014 | 42.341
5 | 0.58 | 0.01252 | -0.016 | 46.33
5.5 | 0.633 | 0.01296 | -0.018 | 48.884
6 | 0.55 | 0.04068 | -0.009 | 13.509
6.5 | 0.727 | 0.01409 | -0.021 | 51.596
7 | 0.766 | 0.01489 | -0.022 | 51.448
7.5 | 0.642 | 0.04956 | -0.011 | 12.949
8 | 0.659 | 0.05371 | -0.011 | 12.272
8.5 | 0.668 | 0.05847 | -0.011 | 11.433
9 | 0.669 | 0.06397 | -0.011 | 10.46
9.5 | 0.66 | 0.07043 | -0.012 | 9.37
10 | 0.641 | 0.07726 | -0.012 | 8.292
10.5 | 0.611 | 0.08503 | -0.012 | 7.188
11 | 0.572 | 0.09397 | -0.012 | 6.09
11.5 | 0.525 | 0.10764 | -0.013 | 4.877
12 | 0.47 | 0.12085 | -0.014 | 3.891

## 30. Re 500k Mach 0.25 (2)
BIGFOIL.COM POLAR EXPORT
NACA001034
NACA0010-34 |  |  |  | Cl Max: | 0.6696 | at alpha= | 5.5 | deg
XFOIL ncrit=9 |  |  |  | L/D Max: | 44.8015 | at alpha= | 3 | deg
Re: | 500000 |  |  | Cd Min: | 0.02078 | at alpha= | 5.5 | deg
Mach: | 0.25 |  |  | Cl=0 at alpha= | -99 | deg
|  |  |  | @ Cl=0.1, Cd= | 0.006422
|  |  |  | @ Cl=0.4, Cd= | 0.010442
|  |  |  | @ Cl=0.6, Cd= | 0.016791
alpha (deg) | Cl | Cd | Cm | Cl/Cd
0 | 0 | 0.00635 | 0 | 0
0.5 | 0.0566 | 0.00637 | 0.0006 | 8.8854
1 | 0.115 | 0.00644 | 0.0009 | 17.8571
1.5 | 0.1753 | 0.00654 | 0.0007 | 26.8043
2 | 0.2372 | 0.00668 | 0.0001 | 35.509
2.5 | 0.3041 | 0.00695 | -0.0014 | 43.7554
3 | 0.3611 | 0.00806 | -0.0015 | 44.8015
3.5 | 0.4127 | 0.01122 | -0.0023 | 36.7825
4 | 0.4782 | 0.01241 | -0.0042 | 38.5334
4.5 | 0.5411 | 0.0148 | -0.0058 | 36.5608
5 | 0.6044 | 0.01694 | -0.0069 | 35.6789
5.5 | 0.6696 | 0.02078 | -0.0079 | 32.2233

## 31. Re 500k Mach 0.50 (1)
BIGFOIL.COM POLAR EXPORT
NACA001034
NACA0010-34 |  |  |  | Cl Max: | 1.023 | at alpha= | 20 | deg
JavaFoil+Calcfoil stall+Eppler ext transition |  |  |  | L/D Max: | 45.174 | at alpha= | 4.5 | deg
Re: | 500000 |  |  | Cd Min: | 0.00776 | at alpha= | 0.5 | deg
Mach: | 0.5 |  |  | Cl=0 at alpha= | 0 | deg
|  |  |  | @ Cl=0.1, Cd= | 0.0078123
|  |  |  | @ Cl=0.4, Cd= | 0.011631
|  |  |  | @ Cl=0.6, Cd= | 0.12211
alpha (deg) | Cl | Cd | Cm | Cl/Cd
-20 | -1.023 | 0.21065 | 0.038 | -4.858
-19.5 | -0.999 | 0.20243 | 0.037 | -4.936
-19 | -0.975 | 0.20753 | 0.036 | -4.697
-18.5 | -0.951 | 0.20587 | 0.035 | -4.619
-18 | -0.929 | 0.1936 | 0.035 | -4.799
-17.5 | -0.901 | 0.18138 | 0.032 | -4.969
-17 | -0.875 | 0.1796 | 0.03 | -4.872
-16.5 | -0.85 | 0.16466 | 0.029 | -5.163
-16 | -0.825 | 0.1711 | 0.028 | -4.823
-15.5 | -0.801 | 0.1535 | 0.027 | -5.215
-15 | -0.776 | 0.14836 | 0.026 | -5.23
-14.5 | -0.751 | 0.14666 | 0.025 | -5.121
-14 | -0.726 | 0.13984 | 0.025 | -5.193
-13.5 | -0.701 | 0.13667 | 0.024 | -5.13
-13 | -0.674 | 0.13316 | 0.021 | -5.06
-12.5 | -0.648 | 0.12729 | 0.019 | -5.093
-12 | -0.623 | 0.12511 | 0.018 | -4.98
-11.5 | -0.598 | 0.12232 | 0.018 | -4.887
-11 | -0.572 | 0.17078 | 0.017 | -3.352
-10.5 | -0.547 | 0.11606 | 0.016 | -4.714
-10 | -0.522 | 0.11045 | 0.016 | -4.722
-9.5 | -0.496 | 0.09799 | 0.015 | -5.062
-9 | -0.469 | 0.09371 | 0.013 | -5.01
-8.5 | -0.443 | 0.0879 | 0.011 | -5.045
-8 | -0.418 | 0.07513 | 0.011 | -5.561
-7.5 | -0.392 | 0.07098 | 0.01 | -5.523
-7 | -0.556 | 0.05338 | 0.01 | -10.414
-6.5 | -0.606 | 0.04763 | 0.011 | -12.717
-6 | -0.594 | 0.04318 | 0.01 | -13.752
-5.5 | -0.561 | 0.0398 | 0.009 | -14.093
-5 | -0.518 | 0.03725 | 0.009 | -13.903
-4.5 | -0.577 | 0.01296 | 0.016 | -44.548
-4 | -0.515 | 0.01286 | 0.014 | -40.086
-3.5 | -0.453 | 0.0124 | 0.013 | -36.493
-3 | -0.389 | 0.01159 | 0.011 | -33.571
-2.5 | -0.325 | 0.01126 | 0.009 | -28.846
-2 | -0.26 | 0.00811 | 0.007 | -32.076
-1.5 | -0.195 | 0.00799 | 0.005 | -24.443
-1 | -0.13 | 0.0079 | 0.004 | -16.491
-0.5 | -0.065 | 0.0078 | 0.002 | -8.356
0 | 0 | 0.00779 | 0 | 0
0.5 | 0.066 | 0.00776 | -0.002 | 8.479
1 | 0.131 | 0.00786 | -0.004 | 16.733
1.5 | 0.197 | 0.00795 | -0.005 | 24.802
2 | 0.263 | 0.00807 | -0.007 | 32.548
2.5 | 0.328 | 0.01121 | -0.009 | 29.234
3 | 0.392 | 0.01153 | -0.011 | 34.028
3.5 | 0.457 | 0.01235 | -0.013 | 36.988
4 | 0.52 | 0.0128 | -0.014 | 40.636
4.5 | 0.582 | 0.01289 | -0.016 | 45.174
5 | 0.518 | 0.03725 | -0.009 | 13.903
5.5 | 0.561 | 0.0398 | -0.009 | 14.093
6 | 0.594 | 0.04318 | -0.01 | 13.752
6.5 | 0.606 | 0.0475 | -0.011 | 12.754
7 | 0.556 | 0.05724 | -0.009 | 9.707
7.5 | 0.392 | 0.08469 | -0.01 | 4.628
8 | 0.418 | 0.08719 | -0.01 | 4.791
8.5 | 0.443 | 0.0879 | -0.011 | 5.045
9 | 0.469 | 0.09371 | -0.012 | 5.01
9.5 | 0.496 | 0.10227 | -0.015 | 4.85
10 | 0.522 | 0.11036 | -0.015 | 4.726
10.5 | 0.547 | 0.11289 | -0.016 | 4.846
11 | 0.572 | 0.17078 | -0.017 | 3.352
11.5 | 0.598 | 0.12177 | -0.018 | 4.909
12 | 0.623 | 0.12598 | -0.018 | 4.946
12.5 | 0.648 | 0.12822 | -0.019 | 5.056
13 | 0.674 | 0.13339 | -0.02 | 5.052
13.5 | 0.701 | 0.13462 | -0.023 | 5.208
14 | 0.726 | 0.14027 | -0.024 | 5.177
14.5 | 0.751 | 0.14279 | -0.025 | 5.259
15 | 0.776 | 0.14854 | -0.026 | 5.224
15.5 | 0.801 | 0.15367 | -0.027 | 5.21
16 | 0.825 | 0.16046 | -0.028 | 5.145
16.5 | 0.85 | 0.17704 | -0.029 | 4.801
17 | 0.875 | 0.17977 | -0.03 | 4.867
17.5 | 0.901 | 0.1858 | -0.032 | 4.851
18 | 0.929 | 0.19659 | -0.035 | 4.725
18.5 | 0.952 | 0.19045 | -0.035 | 4.996
19 | 0.975 | 0.19572 | -0.036 | 4.984
19.5 | 0.999 | 0.20112 | -0.037 | 4.969
20 | 1.023 | 0.20938 | -0.038 | 4.888

## 32. Re 500k Mach 0.50 (2)
BIGFOIL.COM POLAR EXPORT
NACA001034
NACA0010-34 |  |  |  | Cl Max: | 0.8945 | at alpha= | 20 | deg
XFOIL ncrit=9 |  |  |  | L/D Max: | 42.7674 | at alpha= | 2.5 | deg
Re: | 500000 |  |  | Cd Min: | 0.28076 | at alpha= | 20 | deg
Mach: | 0.5 |  |  | Cl=0 at alpha= | 0 | deg
|  |  |  | @ Cl=0.1, Cd= | 0.0066016
|  |  |  | @ Cl=0.4, Cd= | 0.010857
|  |  |  | @ Cl=0.6, Cd= | 0.14225
alpha (deg) | Cl | Cd | Cm | Cl/Cd
-20 | -0.8932 | 0.27999 | 0.0756 | -3.1901
-19.5 | -0.8721 | 0.27178 | 0.0707 | -3.2088
-19 | -0.8507 | 0.26345 | 0.0655 | -3.2291
-18.5 | -0.8291 | 0.25496 | 0.0604 | -3.2519
-18 | -0.8061 | 0.24651 | 0.0541 | -3.27
-17.5 | -0.786 | 0.23838 | 0.048 | -3.2973
-17 | -0.7667 | 0.23001 | 0.0424 | -3.3333
-16.5 | -0.747 | 0.2214 | 0.0373 | -3.374
-16 | -0.7276 | 0.21264 | 0.0324 | -3.4217
-15.5 | -0.7072 | 0.20258 | 0.0304 | -3.491
-15 | -0.6886 | 0.19448 | 0.0267 | -3.5407
-14.5 | -0.6708 | 0.18624 | 0.0226 | -3.6018
-14 | -0.6538 | 0.1778 | 0.0185 | -3.6772
-13.5 | -0.6379 | 0.16917 | 0.0142 | -3.7708
-13 | -0.6241 | 0.1603 | 0.0081 | -3.8933
-12.5 | -0.6105 | 0.1513 | 0.0032 | -4.035
-12 | -0.5988 | 0.14207 | -0.0011 | -4.2148
-11.5 | -0.5965 | 0.13172 | -0.0041 | -4.5285
-11 | -0.586 | 0.12463 | -0.0055 | -4.7019
-10.5 | -0.5804 | 0.11577 | -0.0093 | -5.0134
-10 | -0.5775 | 0.10622 | -0.0138 | -5.4368
-9.5 | -0.5711 | 0.09535 | -0.0218 | -5.9895
-9 | -0.5704 | 0.08346 | -0.0296 | -6.8344
-8.5 | -0.5807 | 0.07096 | -0.0395 | -8.1835
-8 | -0.6041 | 0.06128 | -0.0451 | -9.858
-7.5 | -0.6344 | 0.05434 | -0.0432 | -11.6746
-6 | -0.7233 | 0.03544 | -0.0123 | -20.4091
-5.5 | -0.7086 | 0.02861 | -0.0063 | -24.7676
-5 | -0.6522 | 0.02197 | -0.0047 | -29.6859
-4.5 | -0.5799 | 0.01753 | -0.0046 | -33.0804
-4 | -0.5101 | 0.01416 | -0.0046 | -36.024
-3 | -0.3712 | 0.01018 | -0.0061 | -36.4637
-2.5 | -0.3199 | 0.00749 | -0.0046 | -42.7103
-2 | -0.26 | 0.00696 | -0.0024 | -37.3563
-1.5 | -0.1933 | 0.00677 | -0.002 | -28.5524
-1 | -0.1276 | 0.00664 | -0.0015 | -19.2169
-0.5 | -0.063 | 0.00655 | -0.0009 | -9.6183
0 | 0 | 0.00653 | 0 | 0
0.5 | 0.063 | 0.00655 | 0.0009 | 9.6183
1 | 0.1276 | 0.00664 | 0.0015 | 19.2169
1.5 | 0.1932 | 0.00677 | 0.002 | 28.5377
2 | 0.2599 | 0.00696 | 0.0025 | 37.342
2.5 | 0.3199 | 0.00748 | 0.0046 | 42.7674
3.5 | 0.4378 | 0.01245 | 0.0055 | 35.1647
4 | 0.51 | 0.01416 | 0.0046 | 36.0169
4.5 | 0.5796 | 0.01753 | 0.0046 | 33.0633
5 | 0.652 | 0.02196 | 0.0047 | 29.6903
5.5 | 0.7085 | 0.02861 | 0.0063 | 24.7641
6 | 0.7232 | 0.03543 | 0.0123 | 20.4121
6.5 | 0.7063 | 0.0418 | 0.0244 | 16.8971
8 | 0.6045 | 0.0613 | 0.045 | 9.8613
8.5 | 0.5812 | 0.071 | 0.0394 | 8.1859
9 | 0.5712 | 0.08351 | 0.0294 | 6.8399
9.5 | 0.572 | 0.09542 | 0.0216 | 5.9946
10 | 0.5785 | 0.10629 | 0.0136 | 5.4427
10.5 | 0.5815 | 0.11583 | 0.0091 | 5.0203
11 | 0.5872 | 0.12468 | 0.0053 | 4.7097
11.5 | 0.5976 | 0.13178 | 0.0039 | 4.5348
12 | 0.5999 | 0.14217 | 0.0008 | 4.2196
12.5 | 0.6116 | 0.15142 | -0.0035 | 4.0391
13 | 0.6252 | 0.16043 | -0.0084 | 3.897
13.5 | 0.6391 | 0.1693 | -0.0145 | 3.775
14 | 0.655 | 0.17796 | -0.0188 | 3.6806
14.5 | 0.672 | 0.18642 | -0.0229 | 3.6048
15 | 0.6898 | 0.19469 | -0.027 | 3.5431
15.5 | 0.7084 | 0.20282 | -0.0308 | 3.4928
16 | 0.7287 | 0.21292 | -0.0328 | 3.4224
16.5 | 0.7482 | 0.22171 | -0.0376 | 3.3747
17 | 0.7678 | 0.23036 | -0.0427 | 3.333
17.5 | 0.7872 | 0.23878 | -0.0484 | 3.2968
18 | 0.8073 | 0.24697 | -0.0545 | 3.2688
18.5 | 0.8304 | 0.2555 | -0.0608 | 3.2501
19 | 0.852 | 0.26406 | -0.0659 | 3.2265
19.5 | 0.8734 | 0.27247 | -0.0711 | 3.2055
20 | 0.8945 | 0.28076 | -0.076 | 3.186

## 33. Re 750k Mach 0.00 (1)
BIGFOIL.COM POLAR EXPORT
NACA001034
NACA0010-34 |  |  |  | Cl Max: | 0.789 | at alpha= | 7.5 | deg
JavaFoil+Calcfoil stall+Eppler ext transition |  |  |  | L/D Max: | 63.353 | at alpha= | 7.5 | deg
Re: | 750000 |  |  | Cd Min: | 0.00684 | at alpha= | 0 | deg
Mach: | 0 |  |  | Cl=0 at alpha= | 0 | deg
|  |  |  | @ Cl=0.1, Cd= | 0.0068702
|  |  |  | @ Cl=0.4, Cd= | 0.010481
|  |  |  | @ Cl=0.6, Cd= | 0.01173
alpha (deg) | Cl | Cd | Cm | Cl/Cd
-12.5 | -0.654 | 0.09826 | 0.015 | -6.655
-12 | -0.673 | 0.0916 | 0.014 | -7.344
-11.5 | -0.688 | 0.08372 | 0.014 | -8.218
-11 | -0.699 | 0.07855 | 0.014 | -8.902
-10.5 | -0.706 | 0.07276 | 0.013 | -9.703
-10 | -0.708 | 0.0679 | 0.013 | -10.42
-9.5 | -0.704 | 0.06311 | 0.013 | -11.158
-9 | -0.695 | 0.05866 | 0.013 | -11.855
-8.5 | -0.681 | 0.05441 | 0.013 | -12.513
-8 | -0.669 | 0.04776 | 0.015 | -14
-7.5 | -0.782 | 0.01253 | 0.023 | -62.461
-7 | -0.745 | 0.0134 | 0.022 | -55.627
-6.5 | -0.704 | 0.0128 | 0.02 | -55.004
-6 | -0.658 | 0.01227 | 0.019 | -53.648
-5.5 | -0.61 | 0.01182 | 0.017 | -51.556
-5 | -0.558 | 0.01169 | 0.015 | -47.711
-4.5 | -0.503 | 0.01137 | 0.014 | -44.268
-4 | -0.449 | 0.01106 | 0.012 | -40.55
-3.5 | -0.393 | 0.01049 | 0.011 | -37.489
-3 | -0.338 | 0.01021 | 0.009 | -33.089
-2.5 | -0.282 | 0.00688 | 0.008 | -40.983
-2 | -0.226 | 0.0071 | 0.006 | -31.782
-1.5 | -0.169 | 0.00704 | 0.005 | -24.079
-1 | -0.113 | 0.00692 | 0.003 | -16.323
-0.5 | -0.057 | 0.00688 | 0.002 | -8.214
0 | 0 | 0.00684 | 0 | 0
0.5 | 0.057 | 0.00684 | -0.002 | 8.324
1 | 0.114 | 0.00688 | -0.003 | 16.539
1.5 | 0.171 | 0.007 | -0.005 | 24.402
2 | 0.227 | 0.00706 | -0.006 | 32.21
2.5 | 0.284 | 0.00684 | -0.008 | 41.548
3 | 0.34 | 0.01016 | -0.009 | 33.503
3.5 | 0.397 | 0.01045 | -0.011 | 37.964
4 | 0.452 | 0.01101 | -0.012 | 41.068
4.5 | 0.508 | 0.01132 | -0.014 | 44.842
5 | 0.562 | 0.01163 | -0.015 | 48.341
5.5 | 0.615 | 0.01177 | -0.017 | 52.253
6 | 0.664 | 0.01221 | -0.019 | 54.393
6.5 | 0.71 | 0.01273 | -0.02 | 55.779
7 | 0.752 | 0.01332 | -0.022 | 56.429
7.5 | 0.789 | 0.01245 | -0.023 | 63.353
8 | 0.669 | 0.04776 | -0.015 | 14
8.5 | 0.681 | 0.05441 | -0.012 | 12.513
9 | 0.695 | 0.05866 | -0.013 | 11.855
9.5 | 0.704 | 0.06311 | -0.013 | 11.158
10 | 0.708 | 0.0679 | -0.013 | 10.42
10.5 | 0.706 | 0.07276 | -0.013 | 9.703
11 | 0.699 | 0.07855 | -0.013 | 8.902
11.5 | 0.688 | 0.08372 | -0.014 | 8.218
12 | 0.673 | 0.0916 | -0.014 | 7.344
12.5 | 0.654 | 0.09826 | -0.015 | 6.655

## 34. Re 750k Mach 0.00 (2)
BIGFOIL.COM POLAR EXPORT
NACA001034
NACA0010-34 |  |  |  | Cl Max: | 0.8109 | at alpha= | 20 | deg
XFOIL ncrit=9 |  |  |  | L/D Max: | 46.9231 | at alpha= | 3 | deg
Re: | 750000 |  |  | Cd Min: | 0.25124 | at alpha= | 20 | deg
Mach: | 0 |  |  | Cl=0 at alpha= | 0 | deg
|  |  |  | @ Cl=0.1, Cd= | 0.0049215
|  |  |  | @ Cl=0.4, Cd= | 0.0096843
|  |  |  | @ Cl=0.6, Cd= | 0.015476
alpha (deg) | Cl | Cd | Cm | Cl/Cd
-6 | -0.6643 | 0.01783 | 0.003 | -37.2574
-5.5 | -0.6043 | 0.01576 | 0.0019 | -38.3439
-5 | -0.5506 | 0.01236 | 0.0016 | -44.5469
-4.5 | -0.4845 | 0.01131 | -0.0013 | -42.8382
-4 | -0.424 | 0.01014 | -0.0028 | -41.8146
-3.5 | -0.3606 | 0.00894 | -0.0052 | -40.3356
-3 | -0.311 | 0.00663 | -0.0056 | -46.908
-2.5 | -0.2624 | 0.00563 | -0.0044 | -46.6075
-2 | -0.2132 | 0.00521 | -0.0028 | -40.9213
-1.5 | -0.1608 | 0.00503 | -0.0018 | -31.9682
-1 | -0.1076 | 0.00493 | -0.0011 | -21.8256
-0.5 | -0.0539 | 0.00487 | -0.0005 | -11.0678
0 | 0 | 0.00485 | 0 | 0
0.5 | 0.0539 | 0.00487 | 0.0005 | 11.0678
1 | 0.1076 | 0.00493 | 0.0011 | 21.8256
1.5 | 0.1608 | 0.00503 | 0.0018 | 31.9682
2 | 0.2131 | 0.00521 | 0.0028 | 40.9021
2.5 | 0.2624 | 0.00562 | 0.0044 | 46.6904
3 | 0.3111 | 0.00663 | 0.0056 | 46.9231
3.5 | 0.3606 | 0.00893 | 0.0052 | 40.3807
4 | 0.4238 | 0.01014 | 0.0028 | 41.7949
4.5 | 0.4844 | 0.0113 | 0.0013 | 42.8673
5 | 0.5504 | 0.01236 | -0.0016 | 44.5307
5.5 | 0.6042 | 0.01574 | -0.0019 | 38.3863
6 | 0.6642 | 0.01783 | -0.003 | 37.2518
6.5 | 0.7175 | 0.02706 | -0.0008 | 26.5152
7 | 0.7713 | 0.03032 | -0.0023 | 25.4387
7.5 | 0.7841 | 0.03385 | 0.0041 | 23.164
8 | 0.7485 | 0.04458 | 0.0165 | 16.79
8.5 | 0.738 | 0.05046 | 0.0247 | 14.6254
9 | 0.7219 | 0.05716 | 0.0309 | 12.6295
11 | 0.6294 | 0.10383 | 0.0106 | 6.0618
11.5 | 0.6268 | 0.11518 | 0.005 | 5.4419
12 | 0.6315 | 0.12525 | 0 | 5.0419
12.5 | 0.6337 | 0.13551 | -0.0047 | 4.6764
13 | 0.6373 | 0.14466 | -0.0086 | 4.4055
13.5 | 0.643 | 0.15321 | -0.0122 | 4.1969
14 | 0.6505 | 0.16126 | -0.0156 | 4.0339
14.5 | 0.66 | 0.1689 | -0.0189 | 3.9076
15 | 0.671 | 0.17601 | -0.0219 | 3.8123
15.5 | 0.6818 | 0.18341 | -0.0245 | 3.7174
16 | 0.6901 | 0.19304 | -0.0284 | 3.5749
16.5 | 0.7033 | 0.20092 | -0.0323 | 3.5004
17 | 0.717 | 0.20856 | -0.0363 | 3.4379
17.5 | 0.7312 | 0.21601 | -0.0406 | 3.385
18 | 0.7458 | 0.22345 | -0.0454 | 3.3377
18.5 | 0.7631 | 0.23115 | -0.0503 | 3.3013
19 | 0.7791 | 0.23824 | -0.0545 | 3.2702
19.5 | 0.7951 | 0.24495 | -0.0586 | 3.246
20 | 0.8109 | 0.25124 | -0.0626 | 3.2276

## 35. Re 750k Mach 0.10 (1)
BIGFOIL.COM POLAR EXPORT
NACA001034
NACA0010-34 |  |  |  | Cl Max: | 0.791 | at alpha= | 7.5 | deg
JavaFoil+Calcfoil stall+Eppler ext transition |  |  |  | L/D Max: | 62.961 | at alpha= | 7.5 | deg
Re: | 750000 |  |  | Cd Min: | 0.00682 | at alpha= | 0 | deg
Mach: | 0.1 |  |  | Cl=0 at alpha= | 0 | deg
|  |  |  | @ Cl=0.1, Cd= | 0.0068853
|  |  |  | @ Cl=0.4, Cd= | 0.01054
|  |  |  | @ Cl=0.6, Cd= | 0.011792
alpha (deg) | Cl | Cd | Cm | Cl/Cd
-12.5 | -0.63 | 0.10016 | 0.014 | -6.286
-12 | -0.652 | 0.09267 | 0.014 | -7.04
-11.5 | -0.672 | 0.0859 | 0.014 | -7.817
-11 | -0.686 | 0.07961 | 0.014 | -8.623
-10.5 | -0.696 | 0.07368 | 0.013 | -9.451
-10 | -0.701 | 0.06849 | 0.013 | -10.231
-9.5 | -0.7 | 0.06356 | 0.013 | -11.011
-9 | -0.693 | 0.05901 | 0.013 | -11.744
-8.5 | -0.68 | 0.0546 | 0.012 | -12.456
-8 | -0.665 | 0.04954 | 0.014 | -13.418
-7.5 | -0.784 | 0.01263 | 0.023 | -62.067
-7 | -0.748 | 0.01349 | 0.022 | -55.415
-6.5 | -0.707 | 0.01289 | 0.02 | -54.836
-6 | -0.661 | 0.01231 | 0.019 | -53.732
-5.5 | -0.612 | 0.0119 | 0.017 | -51.473
-5 | -0.56 | 0.01176 | 0.016 | -47.654
-4.5 | -0.506 | 0.01144 | 0.014 | -44.231
-4 | -0.451 | 0.01113 | 0.012 | -40.514
-3.5 | -0.395 | 0.01058 | 0.011 | -37.364
-3 | -0.339 | 0.0103 | 0.009 | -32.964
-2.5 | -0.283 | 0.00687 | 0.008 | -41.254
-2 | -0.227 | 0.00708 | 0.006 | -32.045
-1.5 | -0.17 | 0.00701 | 0.005 | -24.273
-1 | -0.114 | 0.00694 | 0.003 | -16.355
-0.5 | -0.057 | 0.00687 | 0.002 | -8.261
0 | 0 | 0.00682 | 0 | 0
0.5 | 0.057 | 0.00684 | -0.002 | 8.372
1 | 0.114 | 0.0069 | -0.003 | 16.574
1.5 | 0.172 | 0.00698 | -0.005 | 24.598
2 | 0.229 | 0.00704 | -0.006 | 32.477
2.5 | 0.285 | 0.00683 | -0.008 | 41.824
3 | 0.342 | 0.01025 | -0.009 | 33.38
3.5 | 0.399 | 0.01053 | -0.011 | 37.842
4 | 0.455 | 0.01108 | -0.012 | 41.036
4.5 | 0.51 | 0.01138 | -0.014 | 44.81
5 | 0.565 | 0.0117 | -0.016 | 48.289
5.5 | 0.618 | 0.01184 | -0.017 | 52.175
6 | 0.667 | 0.01224 | -0.019 | 54.477
6.5 | 0.713 | 0.01282 | -0.02 | 55.615
7 | 0.754 | 0.01342 | -0.022 | 56.22
7.5 | 0.791 | 0.01256 | -0.023 | 62.961
8 | 0.665 | 0.04954 | -0.013 | 13.418
8.5 | 0.68 | 0.0546 | -0.012 | 12.456
9 | 0.693 | 0.05901 | -0.013 | 11.744
9.5 | 0.7 | 0.06356 | -0.013 | 11.011
10 | 0.701 | 0.06849 | -0.013 | 10.231
10.5 | 0.696 | 0.07368 | -0.013 | 9.451
11 | 0.686 | 0.07961 | -0.013 | 8.623
11.5 | 0.672 | 0.0859 | -0.014 | 7.817
12 | 0.652 | 0.09267 | -0.014 | 7.04
12.5 | 0.63 | 0.10016 | -0.014 | 6.286

## 36. Re 750k Mach 0.10 (2)
BIGFOIL.COM POLAR EXPORT
NACA001034
NACA0010-34 |  |  |  | Cl Max: | 0.8132 | at alpha= | 20 | deg
XFOIL ncrit=9 |  |  |  | L/D Max: | 46.7964 | at alpha= | 3 | deg
Re: | 750000 |  |  | Cd Min: | 0.25213 | at alpha= | 20 | deg
Mach: | 0.1 |  |  | Cl=0 at alpha= | 0 | deg
|  |  |  | @ Cl=0.1, Cd= | 0.0049309
|  |  |  | @ Cl=0.4, Cd= | 0.0097397
|  |  |  | @ Cl=0.6, Cd= | 0.015374
alpha (deg) | Cl | Cd | Cm | Cl/Cd
-12.5 | -0.6304 | 0.13602 | 0.0044 | -4.6346
-12 | -0.6251 | 0.12592 | -0.0005 | -4.9643
-11.5 | -0.6226 | 0.11591 | -0.0051 | -5.3714
-11 | -0.6252 | 0.10468 | -0.0105 | -5.9725
-10.5 | -0.6312 | 0.09116 | -0.0183 | -6.9241
-10 | -0.6502 | 0.07416 | -0.0324 | -8.7675
-9.5 | -0.6823 | 0.0644 | -0.0365 | -10.5947
-9 | -0.7142 | 0.05784 | -0.0321 | -12.3479
-8.5 | -0.7325 | 0.05112 | -0.026 | -14.329
-8 | -0.7446 | 0.04519 | -0.018 | -16.4771
-7.5 | -0.7818 | 0.03468 | -0.0056 | -22.5433
-7 | -0.7711 | 0.03106 | 0.0012 | -24.8261
-6.5 | -0.7196 | 0.0276 | 0.0001 | -26.0725
-6 | -0.6666 | 0.01828 | 0.0024 | -36.4661
-5.5 | -0.6071 | 0.01581 | 0.0015 | -38.3997
-5 | -0.5524 | 0.01248 | 0.0012 | -44.2628
-4.5 | -0.4861 | 0.01138 | -0.0017 | -42.7153
-4 | -0.4256 | 0.01019 | -0.0031 | -41.7664
-3.5 | -0.3611 | 0.00906 | -0.0055 | -39.8565
-3 | -0.3126 | 0.00668 | -0.0057 | -46.7964
-2.5 | -0.2633 | 0.00565 | -0.0046 | -46.6018
-2 | -0.2141 | 0.00522 | -0.0028 | -41.0153
-1.5 | -0.1617 | 0.00504 | -0.0018 | -32.0833
-1 | -0.1082 | 0.00494 | -0.0011 | -21.9028
-0.5 | -0.0541 | 0.00488 | -0.0005 | -11.0861
0 | 0 | 0.00486 | 0 | 0
0.5 | 0.0541 | 0.00488 | 0.0005 | 11.0861
1 | 0.1082 | 0.00494 | 0.0011 | 21.9028
1.5 | 0.1617 | 0.00504 | 0.0018 | 32.0833
2 | 0.2141 | 0.00522 | 0.0028 | 41.0153
2.5 | 0.2633 | 0.00564 | 0.0046 | 46.6844
3 | 0.3126 | 0.00668 | 0.0057 | 46.7964
3.5 | 0.3611 | 0.00905 | 0.0055 | 39.9006
4 | 0.4254 | 0.01019 | 0.0031 | 41.7468
4.5 | 0.486 | 0.01138 | 0.0017 | 42.7065
5 | 0.5523 | 0.01247 | -0.0011 | 44.2903
5.5 | 0.607 | 0.0158 | -0.0015 | 38.4177
6 | 0.6665 | 0.01828 | -0.0023 | 36.4606
6.5 | 0.7195 | 0.02762 | -0.0001 | 26.05
7 | 0.771 | 0.03108 | -0.0011 | 24.8069
7.5 | 0.7817 | 0.03467 | 0.0056 | 22.5469
8 | 0.7445 | 0.04518 | 0.018 | 16.4785
8.5 | 0.7327 | 0.05111 | 0.026 | 14.3357
9 | 0.7148 | 0.05782 | 0.032 | 12.3625
9.5 | 0.6827 | 0.06446 | 0.0364 | 10.5911
10 | 0.6509 | 0.07423 | 0.0321 | 8.7687
10.5 | 0.6322 | 0.09125 | 0.0181 | 6.9282
11 | 0.6262 | 0.10482 | 0.0102 | 5.9741
11.5 | 0.6239 | 0.11603 | 0.0048 | 5.3771
12 | 0.6269 | 0.12599 | 0.0002 | 4.9758
12.5 | 0.6318 | 0.13617 | -0.0048 | 4.6398
13 | 0.6358 | 0.14536 | -0.0087 | 4.374
13.5 | 0.6419 | 0.15392 | -0.0123 | 4.1703
14 | 0.6497 | 0.16199 | -0.0158 | 4.0107
14.5 | 0.6594 | 0.16969 | -0.0192 | 3.8859
15 | 0.6705 | 0.17688 | -0.0223 | 3.7907
15.5 | 0.683 | 0.18384 | -0.0248 | 3.7152
16 | 0.6908 | 0.19362 | -0.0286 | 3.5678
16.5 | 0.7042 | 0.20151 | -0.0325 | 3.4946
17 | 0.7182 | 0.20917 | -0.0365 | 3.4336
17.5 | 0.7326 | 0.21664 | -0.0408 | 3.3816
18 | 0.7474 | 0.2241 | -0.0456 | 3.3351
18.5 | 0.7648 | 0.23184 | -0.0507 | 3.2988
19 | 0.7811 | 0.23899 | -0.0548 | 3.2683
19.5 | 0.7973 | 0.24576 | -0.059 | 3.2442
20 | 0.8132 | 0.25213 | -0.0631 | 3.2253

## 37. Re 750k Mach 0.25 (1)
BIGFOIL.COM POLAR EXPORT
NACA001034
NACA0010-34 |  |  |  | Cl Max: | 0.798 | at alpha= | 7.5 | deg
JavaFoil+Calcfoil stall+Eppler ext transition |  |  |  | L/D Max: | 64.731 | at alpha= | 7.5 | deg
Re: | 750000 |  |  | Cd Min: | 0.00687 | at alpha= | 0 | deg
Mach: | 0.25 |  |  | Cl=0 at alpha= | 0 | deg
|  |  |  | @ Cl=0.1, Cd= | 0.0069695
|  |  |  | @ Cl=0.4, Cd= | 0.010586
|  |  |  | @ Cl=0.6, Cd= | 0.13153
alpha (deg) | Cl | Cd | Cm | Cl/Cd
-12.5 | -0.409 | 0.13153 | 0.016 | -3.113
-12 | -0.47 | 0.11375 | 0.015 | -4.136
-11.5 | -0.525 | 0.10098 | 0.014 | -5.202
-11 | -0.573 | 0.08854 | 0.013 | -6.466
-10.5 | -0.611 | 0.08147 | 0.013 | -7.505
-10 | -0.641 | 0.07404 | 0.013 | -8.656
-9.5 | -0.66 | 0.06715 | 0.012 | -9.833
-9 | -0.67 | 0.06204 | 0.012 | -10.792
-8.5 | -0.67 | 0.05647 | 0.012 | -11.857
-8 | -0.66 | 0.05196 | 0.012 | -12.706
-7.5 | -0.791 | 0.0124 | 0.024 | -63.773
-7 | -0.759 | 0.01408 | 0.022 | -53.939
-6.5 | -0.721 | 0.01321 | 0.021 | -54.578
-6 | -0.677 | 0.01257 | 0.019 | -53.833
-5.5 | -0.628 | 0.01212 | 0.018 | -51.818
-5 | -0.575 | 0.0117 | 0.016 | -49.128
-4.5 | -0.519 | 0.01162 | 0.014 | -44.705
-4 | -0.463 | 0.01129 | 0.013 | -41.002
-3.5 | -0.406 | 0.01068 | 0.011 | -38.002
-3 | -0.349 | 0.0104 | 0.01 | -33.527
-2.5 | -0.291 | 0.00695 | 0.008 | -41.868
-2 | -0.233 | 0.00715 | 0.006 | -32.581
-1.5 | -0.175 | 0.0071 | 0.005 | -24.637
-1 | -0.117 | 0.00704 | 0.003 | -16.569
-0.5 | -0.058 | 0.00694 | 0.002 | -8.405
0 | 0 | 0.00687 | 0 | 0
0.5 | 0.059 | 0.0069 | -0.002 | 8.52
1 | 0.118 | 0.007 | -0.003 | 16.795
1.5 | 0.176 | 0.00706 | -0.005 | 24.974
2 | 0.235 | 0.00711 | -0.006 | 33.029
2.5 | 0.293 | 0.00691 | -0.008 | 42.457
3 | 0.352 | 0.01035 | -0.01 | 33.958
3.5 | 0.409 | 0.01063 | -0.011 | 38.497
4 | 0.467 | 0.01124 | -0.013 | 41.539
4.5 | 0.524 | 0.01156 | -0.014 | 45.299
5 | 0.58 | 0.01165 | -0.016 | 49.798
5.5 | 0.633 | 0.01205 | -0.018 | 52.535
6 | 0.683 | 0.0125 | -0.019 | 54.59
6.5 | 0.727 | 0.01314 | -0.021 | 55.362
7 | 0.766 | 0.014 | -0.022 | 54.727
7.5 | 0.798 | 0.01232 | -0.024 | 64.731
8 | 0.66 | 0.05196 | -0.012 | 12.706
8.5 | 0.67 | 0.05647 | -0.012 | 11.857
9 | 0.67 | 0.06204 | -0.012 | 10.792
9.5 | 0.66 | 0.06715 | -0.012 | 9.833
10 | 0.641 | 0.07404 | -0.012 | 8.656
10.5 | 0.611 | 0.08147 | -0.013 | 7.505
11 | 0.573 | 0.08854 | -0.013 | 6.466
11.5 | 0.525 | 0.10098 | -0.014 | 5.202
12 | 0.47 | 0.11375 | -0.015 | 4.136
12.5 | 0.409 | 0.13153 | -0.016 | 3.113

## 38. Re 750k Mach 0.25 (2)
BIGFOIL.COM POLAR EXPORT
NACA001034
NACA0010-34 |  |  |  | Cl Max: | 0.7634 | at alpha= | 7 | deg
XFOIL ncrit=9 |  |  |  | L/D Max: | 46.6782 | at alpha= | 2.5 | deg
Re: | 750000 |  |  | Cd Min: | 0.12973 | at alpha= | 12 | deg
Mach: | 0.25 |  |  | Cl=0 at alpha= | -99 | deg
|  |  |  | @ Cl=0.1, Cd= | 0.0049779
|  |  |  | @ Cl=0.4, Cd= | 0.010022
|  |  |  | @ Cl=0.6, Cd= | 0.015468
alpha (deg) | Cl | Cd | Cm | Cl/Cd
0 | 0 | 0.00491 | 0 | 0
0.5 | 0.0559 | 0.00493 | 0.0005 | 11.3387
1 | 0.1111 | 0.00499 | 0.0012 | 22.2645
1.5 | 0.1659 | 0.00509 | 0.002 | 32.5933
2 | 0.2193 | 0.00529 | 0.0033 | 41.4556
2.5 | 0.2698 | 0.00578 | 0.0051 | 46.6782
3 | 0.3192 | 0.00697 | 0.0065 | 45.7963
3.5 | 0.365 | 0.00949 | 0.0074 | 38.4615
4 | 0.4334 | 0.01053 | 0.0048 | 41.1586
4.5 | 0.4944 | 0.01181 | 0.0039 | 41.8628
5 | 0.5621 | 0.01322 | 0.0013 | 42.5189
5.5 | 0.6206 | 0.01669 | 0.001 | 37.1839
6 | 0.6782 | 0.02101 | 0.0013 | 32.2799
6.5 | 0.7274 | 0.03096 | 0.0038 | 23.4948
7 | 0.7634 | 0.0353 | 0.0061 | 21.6261
7.5 | 0.7634 | 0.03914 | 0.0144 | 19.5043
8 | 0.7515 | 0.04404 | 0.0233 | 17.064
9 | 0.6724 | 0.06011 | 0.0381 | 11.1862
9.5 | 0.6419 | 0.06883 | 0.0358 | 9.3259
10 | 0.6204 | 0.08245 | 0.0247 | 7.5246
10.5 | 0.6159 | 0.09772 | 0.0146 | 6.3027
11 | 0.6127 | 0.1093 | 0.0088 | 5.6057
11.5 | 0.6124 | 0.11983 | 0.0041 | 5.1106
12 | 0.6149 | 0.12973 | -0.0001 | 4.7398

## 39. Re 750k Mach 0.50 (1)
BIGFOIL.COM POLAR EXPORT
NACA001034
NACA0010-34 |  |  |  | Cl Max: | 1.024 | at alpha= | 20 | deg
JavaFoil+Calcfoil stall+Eppler ext transition |  |  |  | L/D Max: | 51.98 | at alpha= | 6 | deg
Re: | 750000 |  |  | Cd Min: | 0.00709 | at alpha= | 0 | deg
Mach: | 0.5 |  |  | Cl=0 at alpha= | 0 | deg
|  |  |  | @ Cl=0.1, Cd= | 0.0071966
|  |  |  | @ Cl=0.4, Cd= | 0.010852
|  |  |  | @ Cl=0.6, Cd= | 0.11398
alpha (deg) | Cl | Cd | Cm | Cl/Cd
-20 | -1.024 | 0.19379 | 0.038 | -5.283
-19.5 | -1 | 0.18845 | 0.037 | -5.304
-19 | -0.975 | 0.19297 | 0.036 | -5.053
-18.5 | -0.951 | 0.18957 | 0.035 | -5.017
-18 | -0.93 | 0.17531 | 0.036 | -5.304
-17.5 | -0.903 | 0.1692 | 0.033 | -5.337
-17 | -0.876 | 0.17034 | 0.031 | -5.143
-16.5 | -0.851 | 0.15507 | 0.03 | -5.486
-16 | -0.826 | 0.15625 | 0.028 | -5.285
-15.5 | -0.801 | 0.14453 | 0.027 | -5.541
-15 | -0.776 | 0.14048 | 0.027 | -5.526
-14.5 | -0.751 | 0.13458 | 0.026 | -5.582
-14 | -0.726 | 0.12929 | 0.025 | -5.618
-13.5 | -0.701 | 0.12638 | 0.024 | -5.549
-13 | -0.674 | 0.12389 | 0.021 | -5.442
-12.5 | -0.648 | 0.11738 | 0.019 | -5.524
-12 | -0.623 | 0.11724 | 0.019 | -5.316
-11.5 | -0.598 | 0.11169 | 0.018 | -5.354
-11 | -0.573 | 0.15485 | 0.017 | -3.697
-10.5 | -0.547 | 0.10826 | 0.016 | -5.054
-10 | -0.522 | 0.10316 | 0.016 | -5.057
-9.5 | -0.496 | 0.09286 | 0.015 | -5.343
-9 | -0.47 | 0.08764 | 0.013 | -5.36
-8.5 | -0.444 | 0.08176 | 0.011 | -5.426
-8 | -0.418 | 0.07086 | 0.011 | -5.898
-7.5 | -0.392 | 0.06662 | 0.01 | -5.887
-7 | -0.556 | 0.05137 | 0.01 | -10.826
-6.5 | -0.606 | 0.04598 | 0.011 | -13.187
-6 | -0.731 | 0.01427 | 0.021 | -51.227
-5.5 | -0.561 | 0.03879 | 0.009 | -14.468
-5 | -0.638 | 0.01263 | 0.018 | -50.49
-4.5 | -0.577 | 0.01206 | 0.016 | -47.867
-4 | -0.515 | 0.01191 | 0.014 | -43.283
-3.5 | -0.453 | 0.01149 | 0.013 | -39.383
-3 | -0.389 | 0.01082 | 0.011 | -35.949
-2.5 | -0.325 | 0.01051 | 0.009 | -30.919
-2 | -0.26 | 0.00742 | 0.007 | -35.074
-1.5 | -0.195 | 0.00736 | 0.005 | -26.548
-1 | -0.13 | 0.00727 | 0.004 | -17.925
-0.5 | -0.065 | 0.0072 | 0.002 | -9.057
0 | 0 | 0.00709 | 0 | 0
0.5 | 0.066 | 0.00716 | -0.002 | 9.19
1 | 0.131 | 0.00723 | -0.004 | 18.186
1.5 | 0.197 | 0.00732 | -0.005 | 26.938
2 | 0.263 | 0.00738 | -0.007 | 35.592
2.5 | 0.328 | 0.01046 | -0.009 | 31.339
3 | 0.392 | 0.01077 | -0.011 | 36.443
3.5 | 0.457 | 0.01144 | -0.013 | 39.921
4 | 0.52 | 0.01185 | -0.014 | 43.882
4.5 | 0.582 | 0.012 | -0.016 | 48.546
5 | 0.643 | 0.01256 | -0.018 | 51.217
5.5 | 0.561 | 0.03879 | -0.009 | 14.468
6 | 0.738 | 0.01419 | -0.021 | 51.98
6.5 | 0.606 | 0.04598 | -0.011 | 13.186
7 | 0.556 | 0.05446 | -0.01 | 10.208
7.5 | 0.392 | 0.07843 | -0.01 | 4.999
8 | 0.418 | 0.08087 | -0.011 | 5.167
8.5 | 0.444 | 0.08176 | -0.011 | 5.426
9 | 0.47 | 0.08764 | -0.013 | 5.36
9.5 | 0.496 | 0.09278 | -0.015 | 5.348
10 | 0.522 | 0.10306 | -0.016 | 5.062
10.5 | 0.547 | 0.10561 | -0.016 | 5.181
11 | 0.573 | 0.15485 | -0.017 | 3.697
11.5 | 0.598 | 0.11387 | -0.018 | 5.251
12 | 0.623 | 0.11524 | -0.019 | 5.409
12.5 | 0.648 | 0.11838 | -0.019 | 5.477
13 | 0.674 | 0.12404 | -0.021 | 5.436
13.5 | 0.701 | 0.12488 | -0.024 | 5.615
14 | 0.726 | 0.12982 | -0.025 | 5.595
14.5 | 0.751 | 0.13517 | -0.025 | 5.558
15 | 0.776 | 0.14065 | -0.026 | 5.519
15.5 | 0.801 | 0.14468 | -0.027 | 5.536
16 | 0.826 | 0.15062 | -0.028 | 5.484
16.5 | 0.851 | 0.16133 | -0.029 | 5.273
17 | 0.876 | 0.17049 | -0.031 | 5.139
17.5 | 0.903 | 0.17448 | -0.033 | 5.176
18 | 0.93 | 0.17767 | -0.035 | 5.233
18.5 | 0.952 | 0.17965 | -0.035 | 5.298
19 | 0.976 | 0.18359 | -0.036 | 5.314
19.5 | 1 | 0.18716 | -0.037 | 5.341
20 | 1.024 | 0.19253 | -0.038 | 5.317

## 40. Re 750k Mach 0.50 (2)
BIGFOIL.COM POLAR EXPORT
NACA001034
NACA0010-34 |  |  |  | Cl Max: | 0.7153 | at alpha= | 6.5 | deg
XFOIL ncrit=9 |  |  |  | L/D Max: | 46.3793 | at alpha= | 2.5 | deg
Re: | 750000 |  |  | Cd Min: | 0.04001 | at alpha= | 6.5 | deg
Mach: | 0.5 |  |  | Cl=0 at alpha= | -99 | deg
|  |  |  | @ Cl=0.1, Cd= | 0.0052211
|  |  |  | @ Cl=0.4, Cd= | 0.010412
|  |  |  | @ Cl=0.6, Cd= | 0.017113
alpha (deg) | Cl | Cd | Cm | Cl/Cd
0 | 0 | 0.00515 | 0 | 0
0.5 | 0.0631 | 0.00518 | 0.0006 | 12.1815
1 | 0.126 | 0.00525 | 0.0013 | 24
1.5 | 0.1883 | 0.00537 | 0.0023 | 35.0652
2 | 0.2475 | 0.00561 | 0.0041 | 44.1176
2.5 | 0.2959 | 0.00638 | 0.0082 | 46.3793
3 | 0.3347 | 0.00841 | 0.0129 | 39.7979
3.5 | 0.3927 | 0.01024 | 0.0142 | 38.3496
4 | 0.462 | 0.01187 | 0.0138 | 38.9217
4.5 | 0.5315 | 0.01419 | 0.0138 | 37.456
5 | 0.6025 | 0.01722 | 0.0138 | 34.9884
5.5 | 0.6634 | 0.02338 | 0.0148 | 28.3747
6 | 0.7112 | 0.03098 | 0.0173 | 22.9567
6.5 | 0.7153 | 0.04001 | 0.0224 | 17.878

## 41. Re 1M Mach 0.00 (1)
BIGFOIL.COM POLAR EXPORT
NACA001034
NACA0010-34 |  |  |  | Cl Max: | 0.82 | at alpha= | 8 | deg
JavaFoil+Calcfoil stall+Eppler ext transition |  |  |  | L/D Max: | 66.196 | at alpha= | 7.5 | deg
Re: | 1000000 |  |  | Cd Min: | 0.00647 | at alpha= | 0 | deg
Mach: | 0 |  |  | Cl=0 at alpha= | 0 | deg
|  |  |  | @ Cl=0.1, Cd= | 0.0065853
|  |  |  | @ Cl=0.4, Cd= | 0.010047
|  |  |  | @ Cl=0.6, Cd= | 0.011213
alpha (deg) | Cl | Cd | Cm | Cl/Cd
-13 | -0.633 | 0.10193 | 0.015 | -6.206
-12.5 | -0.654 | 0.09498 | 0.015 | -6.887
-12 | -0.673 | 0.08904 | 0.015 | -7.558
-11.5 | -0.688 | 0.08215 | 0.014 | -8.379
-11 | -0.7 | 0.07689 | 0.014 | -9.098
-10.5 | -0.707 | 0.07112 | 0.014 | -9.934
-10 | -0.708 | 0.06638 | 0.014 | -10.673
-9.5 | -0.705 | 0.06186 | 0.014 | -11.397
-9 | -0.696 | 0.0574 | 0.013 | -12.127
-8.5 | -0.686 | 0.05192 | 0.015 | -13.205
-8 | -0.813 | 0.01382 | 0.025 | -58.84
-7.5 | -0.782 | 0.01199 | 0.023 | -65.258
-7 | -0.745 | 0.0128 | 0.022 | -58.236
-6.5 | -0.704 | 0.01224 | 0.02 | -57.492
-6 | -0.658 | 0.01167 | 0.019 | -56.446
-5.5 | -0.61 | 0.0113 | 0.017 | -53.936
-5 | -0.558 | 0.01117 | 0.015 | -49.924
-4.5 | -0.503 | 0.01087 | 0.014 | -46.309
-4 | -0.449 | 0.01056 | 0.012 | -42.476
-3.5 | -0.393 | 0.01006 | 0.011 | -39.094
-3 | -0.338 | 0.00983 | 0.009 | -34.371
-2.5 | -0.282 | 0.00663 | 0.008 | -42.516
-2 | -0.226 | 0.00679 | 0.006 | -33.235
-1.5 | -0.169 | 0.00668 | 0.005 | -25.35
-1 | -0.113 | 0.00663 | 0.003 | -17.038
-0.5 | -0.057 | 0.00657 | 0.002 | -8.601
0 | 0 | 0.00647 | 0 | 0
0.5 | 0.057 | 0.00654 | -0.002 | 8.714
1 | 0.114 | 0.0066 | -0.003 | 17.263
1.5 | 0.171 | 0.00665 | -0.005 | 25.684
2 | 0.227 | 0.00675 | -0.006 | 33.679
2.5 | 0.284 | 0.00659 | -0.008 | 43.098
3 | 0.34 | 0.00978 | -0.009 | 34.803
3.5 | 0.397 | 0.01002 | -0.011 | 39.593
4 | 0.452 | 0.01051 | -0.012 | 43.021
4.5 | 0.508 | 0.01082 | -0.014 | 46.913
5 | 0.562 | 0.01112 | -0.015 | 50.587
5.5 | 0.615 | 0.01125 | -0.017 | 54.67
6 | 0.664 | 0.0116 | -0.019 | 57.228
6.5 | 0.71 | 0.01218 | -0.02 | 58.307
7 | 0.752 | 0.01273 | -0.022 | 59.082
7.5 | 0.789 | 0.01192 | -0.023 | 66.196
8 | 0.82 | 0.01373 | -0.025 | 59.744
8.5 | 0.686 | 0.05192 | -0.014 | 13.205
9 | 0.696 | 0.0574 | -0.013 | 12.127
9.5 | 0.705 | 0.06186 | -0.013 | 11.397
10 | 0.708 | 0.06638 | -0.014 | 10.673
10.5 | 0.707 | 0.07112 | -0.014 | 9.934
11 | 0.7 | 0.07689 | -0.014 | 9.098
11.5 | 0.688 | 0.08215 | -0.014 | 8.379
12 | 0.673 | 0.08904 | -0.015 | 7.558
12.5 | 0.654 | 0.09498 | -0.015 | 6.887
13 | 0.633 | 0.10193 | -0.015 | 6.206

## 42. Re 1M Mach 0.00 (2)
BIGFOIL.COM POLAR EXPORT
NACA001034
NACA0010-34 |  |  |  | Cl Max: | 0.7569 | at alpha= | 7 | deg
XFOIL ncrit=9 |  |  |  | L/D Max: | 49.6737 | at alpha= | 2.5 | deg
Re: | 1000000 |  |  | Cd Min: | 0.02054 | at alpha= | 7 | deg
Mach: | 0 |  |  | Cl=0 at alpha= | -99 | deg
|  |  |  | @ Cl=0.1, Cd= | 0.0043109
|  |  |  | @ Cl=0.4, Cd= | 0.009268
|  |  |  | @ Cl=0.6, Cd= | 0.013009
alpha (deg) | Cl | Cd | Cm | Cl/Cd
0 | 0 | 0.00423 | 0 | 0
0.5 | 0.0543 | 0.00426 | 0.0003 | 12.7465
1 | 0.1082 | 0.00432 | 0.0007 | 25.0463
1.5 | 0.162 | 0.00441 | 0.0011 | 36.7347
2.5 | 0.2588 | 0.00521 | 0.0044 | 49.6737
3 | 0.3015 | 0.00629 | 0.0067 | 47.9332
3.5 | 0.3416 | 0.00809 | 0.009 | 42.225
4 | 0.4001 | 0.00927 | 0.0078 | 43.1607
4.5 | 0.4592 | 0.00988 | 0.0067 | 46.4777
5 | 0.5208 | 0.01151 | 0.0047 | 45.2476
5.5 | 0.5849 | 0.01265 | 0.0022 | 46.2372
6 | 0.6454 | 0.01409 | 0.0006 | 45.8055
6.5 | 0.7009 | 0.01645 | 0 | 42.6079
7 | 0.7569 | 0.02054 | -0.0008 | 36.85

## 43. Re 1M Mach 0.10 (1)
BIGFOIL.COM POLAR EXPORT
NACA001034
NACA0010-34 |  |  |  | Cl Max: | 0.821 | at alpha= | 8 | deg
JavaFoil+Calcfoil stall+Eppler ext transition |  |  |  | L/D Max: | 66.142 | at alpha= | 7.5 | deg
Re: | 1000000 |  |  | Cd Min: | 0.00644 | at alpha= | 0 | deg
Mach: | 0.1 |  |  | Cl=0 at alpha= | 0 | deg
|  |  |  | @ Cl=0.1, Cd= | 0.0065653
|  |  |  | @ Cl=0.4, Cd= | 0.010009
|  |  |  | @ Cl=0.6, Cd= | 0.011196
alpha (deg) | Cl | Cd | Cm | Cl/Cd
-13 | -0.604 | 0.10454 | 0.015 | -5.782
-12.5 | -0.63 | 0.0966 | 0.015 | -6.52
-12 | -0.653 | 0.08975 | 0.015 | -7.271
-11.5 | -0.672 | 0.08289 | 0.014 | -8.104
-11 | -0.687 | 0.07741 | 0.014 | -8.871
-10.5 | -0.697 | 0.07208 | 0.014 | -9.668
-10 | -0.702 | 0.06746 | 0.014 | -10.399
-9.5 | -0.701 | 0.0624 | 0.014 | -11.231
-9 | -0.694 | 0.0578 | 0.013 | -12.001
-8.5 | -0.684 | 0.05245 | 0.014 | -13.034
-8 | -0.814 | 0.01391 | 0.025 | -58.505
-7.5 | -0.784 | 0.01203 | 0.023 | -65.206
-7 | -0.748 | 0.01283 | 0.022 | -58.262
-6.5 | -0.707 | 0.01226 | 0.02 | -57.62
-6 | -0.661 | 0.01176 | 0.019 | -56.209
-5.5 | -0.613 | 0.0113 | 0.017 | -54.208
-5 | -0.56 | 0.01117 | 0.016 | -50.191
-4.5 | -0.506 | 0.01086 | 0.014 | -46.591
-4 | -0.451 | 0.01055 | 0.012 | -42.74
-3.5 | -0.395 | 0.01004 | 0.011 | -39.368
-3 | -0.339 | 0.0098 | 0.009 | -34.629
-2.5 | -0.283 | 0.0067 | 0.008 | -42.269
-2 | -0.227 | 0.00677 | 0.006 | -33.517
-1.5 | -0.17 | 0.00672 | 0.005 | -25.343
-1 | -0.114 | 0.00662 | 0.003 | -17.154
-0.5 | -0.057 | 0.00656 | 0.002 | -8.659
0 | 0 | 0.00644 | 0 | 0
0.5 | 0.057 | 0.00652 | -0.002 | 8.773
1 | 0.114 | 0.00658 | -0.003 | 17.38
1.5 | 0.172 | 0.00668 | -0.005 | 25.68
2 | 0.229 | 0.00673 | -0.006 | 33.967
2.5 | 0.285 | 0.00666 | -0.008 | 42.852
3 | 0.342 | 0.00976 | -0.009 | 35.064
3.5 | 0.399 | 0.01 | -0.011 | 39.87
4 | 0.455 | 0.0105 | -0.012 | 43.289
4.5 | 0.51 | 0.01081 | -0.014 | 47.199
5 | 0.565 | 0.01111 | -0.016 | 50.858
5.5 | 0.618 | 0.01124 | -0.017 | 54.945
6 | 0.667 | 0.0117 | -0.019 | 56.994
6.5 | 0.713 | 0.0122 | -0.02 | 58.436
7 | 0.754 | 0.01276 | -0.022 | 59.108
7.5 | 0.791 | 0.01195 | -0.023 | 66.142
8 | 0.821 | 0.01382 | -0.025 | 59.41
8.5 | 0.684 | 0.05245 | -0.014 | 13.034
9 | 0.694 | 0.0578 | -0.013 | 12.001
9.5 | 0.701 | 0.0624 | -0.013 | 11.231
10 | 0.702 | 0.06746 | -0.013 | 10.399
10.5 | 0.697 | 0.07208 | -0.014 | 9.668
11 | 0.687 | 0.07741 | -0.014 | 8.871
11.5 | 0.672 | 0.08289 | -0.014 | 8.104
12 | 0.653 | 0.08975 | -0.015 | 7.271
12.5 | 0.63 | 0.0966 | -0.015 | 6.52
13 | 0.604 | 0.10454 | -0.015 | 5.782

## 44. Re 1M Mach 0.10 (2)
BIGFOIL.COM POLAR EXPORT
NACA001034
NACA0010-34 |  |  |  | Cl Max: | 0.8117 | at alpha= | 20 | deg
XFOIL ncrit=9 |  |  |  | L/D Max: | 49.5802 | at alpha= | 2.5 | deg
Re: | 1000000 |  |  | Cd Min: | 0.25274 | at alpha= | 20 | deg
Mach: | 0.1 |  |  | Cl=0 at alpha= | 0 | deg
|  |  |  | @ Cl=0.1, Cd= | 0.0043203
|  |  |  | @ Cl=0.4, Cd= | 0.0092564
|  |  |  | @ Cl=0.6, Cd= | 0.013121
alpha (deg) | Cl | Cd | Cm | Cl/Cd
-20 | -0.8103 | 0.25195 | 0.0625 | -3.2161
-19.5 | -0.794 | 0.24469 | 0.0579 | -3.2449
-19 | -0.7781 | 0.23724 | 0.0534 | -3.2798
-18.5 | -0.7646 | 0.22937 | 0.05 | -3.3335
-18 | -0.7493 | 0.2231 | 0.0463 | -3.3586
-17.5 | -0.7341 | 0.21635 | 0.0423 | -3.3931
-17 | -0.7193 | 0.20927 | 0.0384 | -3.4372
-16.5 | -0.7046 | 0.20185 | 0.0345 | -3.4907
-16 | -0.6897 | 0.19374 | 0.0299 | -3.5599
-15.5 | -0.6771 | 0.18579 | 0.0257 | -3.6444
-15 | -0.6654 | 0.17775 | 0.0219 | -3.7435
-14.5 | -0.6549 | 0.16949 | 0.0182 | -3.8639
-14 | -0.6455 | 0.1609 | 0.0145 | -4.0118
-13.5 | -0.638 | 0.15205 | 0.0109 | -4.196
-13 | -0.6327 | 0.14284 | 0.0072 | -4.4294
-12.5 | -0.6298 | 0.13317 | 0.0034 | -4.7293
-12 | -0.6458 | 0.11959 | -0.0018 | -5.4001
-11.5 | -0.6504 | 0.10947 | -0.0064 | -5.9414
-11 | -0.6569 | 0.09869 | -0.0118 | -6.6562
-10.5 | -0.6852 | 0.07503 | -0.0293 | -9.1323
-10 | -0.7203 | 0.06186 | -0.037 | -11.644
-9.5 | -0.7584 | 0.05407 | -0.0339 | -14.0263
-9 | -0.7828 | 0.04759 | -0.0276 | -16.4488
-8.5 | -0.7844 | 0.04393 | -0.0217 | -17.8557
-8 | -0.7831 | 0.04036 | -0.0146 | -19.4029
-7.5 | -0.7556 | 0.0392 | -0.0086 | -19.2755
-7 | -0.759 | 0.02142 | -0.0001 | -35.4342
-6.5 | -0.7028 | 0.01725 | -0.0009 | -40.742
-6 | -0.648 | 0.01433 | -0.0011 | -45.2198
-5.5 | -0.5873 | 0.0128 | -0.0027 | -45.8828
-5 | -0.523 | 0.01158 | -0.005 | -45.1641
-4.5 | -0.4619 | 0.00993 | -0.0068 | -46.5156
-4 | -0.4018 | 0.00929 | -0.008 | -43.2508
-3.5 | -0.3423 | 0.00818 | -0.0093 | -41.846
-3 | -0.3025 | 0.00634 | -0.0069 | -47.7129
-2.5 | -0.2598 | 0.00524 | -0.0045 | -49.5802
-2 | -0.2142 | 0.00463 | -0.0023 | -46.2635
-1.5 | -0.1628 | 0.00442 | -0.0012 | -36.8326
-1 | -0.1087 | 0.00433 | -0.0007 | -25.1039
0 | 0 | 0.00424 | 0 | 0
0.5 | 0.0546 | 0.00427 | 0.0003 | 12.7869
1 | 0.1088 | 0.00433 | 0.0007 | 25.127
1.5 | 0.1628 | 0.00442 | 0.0012 | 36.8326
2 | 0.2142 | 0.00463 | 0.0023 | 46.2635
2.5 | 0.2598 | 0.00524 | 0.0045 | 49.5802
3 | 0.3025 | 0.00634 | 0.0069 | 47.7129
3.5 | 0.3424 | 0.00818 | 0.0093 | 41.8582
4 | 0.4018 | 0.00929 | 0.0081 | 43.2508
4.5 | 0.4618 | 0.00993 | 0.0068 | 46.5055
5 | 0.5228 | 0.01159 | 0.0051 | 45.1079
5.5 | 0.5871 | 0.01279 | 0.0027 | 45.903
6 | 0.6478 | 0.01435 | 0.0011 | 45.1429
6.5 | 0.7027 | 0.01724 | 0.0009 | 40.7599
7 | 0.7589 | 0.02142 | 0.0002 | 35.4295
7.5 | 0.7555 | 0.03919 | 0.0086 | 19.2779
8 | 0.783 | 0.04035 | 0.0146 | 19.4052
8.5 | 0.7842 | 0.04396 | 0.0217 | 17.8389
9 | 0.7826 | 0.04775 | 0.0276 | 16.3895
9.5 | 0.7584 | 0.0541 | 0.0338 | 14.0185
10 | 0.721 | 0.0619 | 0.0368 | 11.6478
10.5 | 0.686 | 0.07514 | 0.029 | 9.1296
11 | 0.6586 | 0.0985 | 0.0117 | 6.6863
11.5 | 0.6518 | 0.10946 | 0.0061 | 5.9547
12 | 0.6467 | 0.11972 | 0.0015 | 5.4018
12.5 | 0.631 | 0.13334 | -0.0037 | 4.7323
13 | 0.634 | 0.143 | -0.0075 | 4.4336
13.5 | 0.6395 | 0.15221 | -0.0112 | 4.2014
14 | 0.6469 | 0.16108 | -0.0148 | 4.016
14.5 | 0.6563 | 0.16969 | -0.0185 | 3.8676
15 | 0.6668 | 0.17798 | -0.0222 | 3.7465
15.5 | 0.6785 | 0.18603 | -0.0261 | 3.6473
16 | 0.6911 | 0.19405 | -0.0303 | 3.5615
16.5 | 0.706 | 0.20218 | -0.0349 | 3.4919
17 | 0.7207 | 0.20964 | -0.0388 | 3.4378
17.5 | 0.7355 | 0.21677 | -0.0427 | 3.393
18 | 0.7507 | 0.22356 | -0.0466 | 3.3579
18.5 | 0.766 | 0.22991 | -0.0504 | 3.3317
19 | 0.7795 | 0.23782 | -0.0538 | 3.2777
19.5 | 0.7954 | 0.24534 | -0.0583 | 3.242
20 | 0.8117 | 0.25274 | -0.0629 | 3.2116

## 45. Re 1M Mach 0.25 (1)
BIGFOIL.COM POLAR EXPORT
NACA001034
NACA0010-34 |  |  |  | Cl Max: | 0.798 | at alpha= | 7.5 | deg
JavaFoil+Calcfoil stall+Eppler ext transition |  |  |  | L/D Max: | 66.59 | at alpha= | 7.5 | deg
Re: | 1000000 |  |  | Cd Min: | 0.00654 | at alpha= | 0 | deg
Mach: | 0.25 |  |  | Cl=0 at alpha= | 0 | deg
|  |  |  | @ Cl=0.1, Cd= | 0.0066217
|  |  |  | @ Cl=0.4, Cd= | 0.01008
|  |  |  | @ Cl=0.6, Cd= | 0.12843
alpha (deg) | Cl | Cd | Cm | Cl/Cd
-12.5 | -0.41 | 0.12843 | 0.016 | -3.189
-12 | -0.471 | 0.11038 | 0.015 | -4.264
-11.5 | -0.525 | 0.09551 | 0.014 | -5.501
-11 | -0.573 | 0.08634 | 0.013 | -6.634
-10.5 | -0.612 | 0.07884 | 0.013 | -7.758
-10 | -0.641 | 0.0716 | 0.013 | -8.955
-9.5 | -0.661 | 0.06593 | 0.013 | -10.019
-9 | -0.67 | 0.06036 | 0.013 | -11.106
-8.5 | -0.67 | 0.05551 | 0.013 | -12.074
-8 | -0.663 | 0.05053 | 0.014 | -13.127
-7.5 | -0.791 | 0.01205 | 0.024 | -65.614
-7 | -0.759 | 0.01344 | 0.022 | -56.484
-6.5 | -0.721 | 0.01264 | 0.021 | -57.05
-6 | -0.677 | 0.012 | 0.019 | -56.37
-5.5 | -0.628 | 0.01158 | 0.018 | -54.218
-5 | -0.575 | 0.01113 | 0.016 | -51.654
-4.5 | -0.519 | 0.011 | 0.014 | -47.201
-4 | -0.463 | 0.01071 | 0.013 | -43.234
-3.5 | -0.406 | 0.01017 | 0.011 | -39.914
-3 | -0.349 | 0.00991 | 0.01 | -35.168
-2.5 | -0.291 | 0.00677 | 0.008 | -42.963
-2 | -0.233 | 0.00683 | 0.006 | -34.126
-1.5 | -0.175 | 0.00678 | 0.005 | -25.811
-1 | -0.117 | 0.00668 | 0.003 | -17.48
-0.5 | -0.058 | 0.00661 | 0.002 | -8.823
0 | 0 | 0.00654 | 0 | 0
0.5 | 0.059 | 0.00658 | -0.002 | 8.942
1 | 0.118 | 0.00664 | -0.003 | 17.715
1.5 | 0.176 | 0.00674 | -0.005 | 26.163
2 | 0.235 | 0.00679 | -0.006 | 34.593
2.5 | 0.293 | 0.00673 | -0.008 | 43.567
3 | 0.352 | 0.00987 | -0.01 | 35.618
3.5 | 0.409 | 0.01012 | -0.011 | 40.432
4 | 0.467 | 0.01066 | -0.013 | 43.799
4.5 | 0.524 | 0.01095 | -0.014 | 47.827
5 | 0.58 | 0.01108 | -0.016 | 52.356
5.5 | 0.633 | 0.01152 | -0.018 | 54.974
6 | 0.683 | 0.01194 | -0.019 | 57.168
6.5 | 0.727 | 0.01257 | -0.021 | 57.875
7 | 0.766 | 0.01337 | -0.022 | 57.315
7.5 | 0.798 | 0.01198 | -0.024 | 66.59
8 | 0.663 | 0.05053 | -0.013 | 13.127
8.5 | 0.67 | 0.05551 | -0.013 | 12.074
9 | 0.67 | 0.06036 | -0.013 | 11.106
9.5 | 0.661 | 0.06593 | -0.012 | 10.019
10 | 0.641 | 0.0716 | -0.013 | 8.955
10.5 | 0.612 | 0.07884 | -0.013 | 7.758
11 | 0.573 | 0.08634 | -0.013 | 6.634
11.5 | 0.525 | 0.09551 | -0.014 | 5.501
12 | 0.471 | 0.11038 | -0.015 | 4.264
12.5 | 0.41 | 0.12843 | -0.016 | 3.189

## 46. Re 1M Mach 0.25 (2)
BIGFOIL.COM POLAR EXPORT
NACA001034
NACA0010-34 |  |  |  | Cl Max: | 0.7085 | at alpha= | 6.5 | deg
XFOIL ncrit=9 |  |  |  | L/D Max: | 49.5903 | at alpha= | 2.5 | deg
Re: | 1000000 |  |  | Cd Min: | 0.02402 | at alpha= | 6.5 | deg
Mach: | 0.25 |  |  | Cl=0 at alpha= | 0 | deg
|  |  |  | @ Cl=0.1, Cd= | 0.0043669
|  |  |  | @ Cl=0.4, Cd= | 0.0092742
|  |  |  | @ Cl=0.6, Cd= | 0.013782
alpha (deg) | Cl | Cd | Cm | Cl/Cd
-6.5 | -0.7086 | 0.02399 | -0.0071 | -29.5373
-6 | -0.6603 | 0.01634 | -0.0046 | -40.41
-5.5 | -0.599 | 0.01373 | -0.0054 | -43.6271
-5 | -0.5334 | 0.01206 | -0.0073 | -44.2289
-4.5 | -0.4737 | 0.01024 | -0.0082 | -46.2598
-4 | -0.4105 | 0.00942 | -0.0095 | -43.5775
-3.5 | -0.3504 | 0.00858 | -0.0101 | -40.8392
-3 | -0.3087 | 0.00659 | -0.0078 | -46.8437
-2.5 | -0.2662 | 0.00537 | -0.005 | -49.5717
-2 | -0.2204 | 0.00471 | -0.0025 | -46.7941
-1.5 | -0.1678 | 0.00448 | -0.0012 | -37.4554
-1 | -0.1122 | 0.00438 | -0.0007 | -25.6164
-0.5 | -0.0563 | 0.00432 | -0.0003 | -13.0324
0 | 0 | 0.00431 | 0 | 0
0.5 | 0.0563 | 0.00432 | 0.0003 | 13.0324
1 | 0.1122 | 0.00438 | 0.0007 | 25.6164
1.5 | 0.1678 | 0.00448 | 0.0012 | 37.4554
2 | 0.2204 | 0.00471 | 0.0024 | 46.7941
2.5 | 0.2663 | 0.00537 | 0.005 | 49.5903
3 | 0.3088 | 0.00659 | 0.0078 | 46.8589
3.5 | 0.3505 | 0.00858 | 0.0101 | 40.8508
4 | 0.4104 | 0.00942 | 0.0095 | 43.5669
4.5 | 0.4736 | 0.01024 | 0.0082 | 46.25
5 | 0.5332 | 0.01206 | 0.0074 | 44.2123
5.5 | 0.5988 | 0.01373 | 0.0055 | 43.6125
6 | 0.6601 | 0.01636 | 0.0046 | 40.3484
6.5 | 0.7085 | 0.02402 | 0.0071 | 29.4963

## 47. Re 1M Mach 0.50 (1)
BIGFOIL.COM POLAR EXPORT
NACA001034
NACA0010-34 |  |  |  | Cl Max: | 1.024 | at alpha= | 20 | deg
JavaFoil+Calcfoil stall+Eppler ext transition |  |  |  | L/D Max: | 55.607 | at alpha= | 5.5 | deg
Re: | 1000000 |  |  | Cd Min: | 0.00681 | at alpha= | 0.5 | deg
Mach: | 0.5 |  |  | Cl=0 at alpha= | 0 | deg
|  |  |  | @ Cl=0.1, Cd= | 0.0068466
|  |  |  | @ Cl=0.4, Cd= | 0.01038
|  |  |  | @ Cl=0.6, Cd= | 0.10653
alpha (deg) | Cl | Cd | Cm | Cl/Cd
-20 | -1.024 | 0.18565 | 0.038 | -5.517
-19.5 | -1 | 0.1791 | 0.037 | -5.582
-19 | -0.975 | 0.1832 | 0.036 | -5.324
-18.5 | -0.951 | 0.17894 | 0.035 | -5.316
-18 | -0.93 | 0.16545 | 0.036 | -5.623
-17.5 | -0.905 | 0.16305 | 0.034 | -5.548
-17 | -0.877 | 0.16215 | 0.032 | -5.408
-16.5 | -0.851 | 0.14715 | 0.03 | -5.785
-16 | -0.826 | 0.14937 | 0.029 | -5.532
-15.5 | -0.801 | 0.13837 | 0.028 | -5.791
-15 | -0.777 | 0.13249 | 0.027 | -5.861
-14.5 | -0.751 | 0.12658 | 0.026 | -5.937
-14 | -0.727 | 0.12415 | 0.025 | -5.852
-13.5 | -0.701 | 0.11973 | 0.024 | -5.858
-13 | -0.675 | 0.11762 | 0.022 | -5.735
-12.5 | -0.649 | 0.11255 | 0.02 | -5.762
-12 | -0.623 | 0.10975 | 0.019 | -5.68
-11.5 | -0.598 | 0.10706 | 0.018 | -5.587
-11 | -0.573 | 0.1395 | 0.017 | -4.104
-10.5 | -0.547 | 0.10079 | 0.017 | -5.43
-10 | -0.522 | 0.09629 | 0.016 | -5.419
-9.5 | -0.496 | 0.08852 | 0.015 | -5.606
-9 | -0.47 | 0.08225 | 0.013 | -5.713
-8.5 | -0.444 | 0.07877 | 0.012 | -5.634
-8 | -0.418 | 0.06819 | 0.011 | -6.131
-7.5 | -0.392 | 0.06464 | 0.011 | -6.069
-7 | -0.557 | 0.05065 | 0.011 | -10.988
-6.5 | -0.608 | 0.04441 | 0.012 | -13.696
-6 | -0.731 | 0.01368 | 0.021 | -53.42
-5.5 | -0.691 | 0.01261 | 0.02 | -54.804
-5 | -0.638 | 0.012 | 0.018 | -53.13
-4.5 | -0.577 | 0.01151 | 0.016 | -50.158
-4 | -0.516 | 0.01137 | 0.014 | -45.354
-3.5 | -0.453 | 0.011 | 0.013 | -41.143
-3 | -0.389 | 0.01035 | 0.011 | -37.573
-2.5 | -0.325 | 0.01006 | 0.009 | -32.309
-2 | -0.26 | 0.00715 | 0.007 | -36.426
-1.5 | -0.195 | 0.00694 | 0.005 | -28.146
-1 | -0.13 | 0.00692 | 0.004 | -18.837
-0.5 | -0.065 | 0.00685 | 0.002 | -9.515
0 | 0 | 0.00684 | 0 | 0
0.5 | 0.066 | 0.00681 | -0.002 | 9.654
1 | 0.131 | 0.00688 | -0.004 | 19.113
1.5 | 0.197 | 0.0069 | -0.005 | 28.56
2 | 0.263 | 0.0071 | -0.007 | 36.963
2.5 | 0.328 | 0.01001 | -0.009 | 32.75
3 | 0.392 | 0.0103 | -0.011 | 38.092
3.5 | 0.457 | 0.01095 | -0.013 | 41.709
4 | 0.52 | 0.01131 | -0.014 | 45.985
4.5 | 0.582 | 0.01145 | -0.016 | 50.871
5 | 0.643 | 0.01194 | -0.018 | 53.898
5.5 | 0.697 | 0.01254 | -0.02 | 55.607
6 | 0.738 | 0.01361 | -0.021 | 54.21
6.5 | 0.608 | 0.04468 | -0.012 | 13.613
7 | 0.556 | 0.05322 | -0.01 | 10.45
7.5 | 0.392 | 0.0732 | -0.01 | 5.358
8 | 0.418 | 0.07562 | -0.011 | 5.528
8.5 | 0.444 | 0.07877 | -0.012 | 5.634
9 | 0.47 | 0.08225 | -0.013 | 5.713
9.5 | 0.496 | 0.08848 | -0.015 | 5.608
10 | 0.522 | 0.09618 | -0.016 | 5.425
10.5 | 0.547 | 0.09875 | -0.017 | 5.542
11 | 0.573 | 0.1395 | -0.017 | 4.104
11.5 | 0.598 | 0.10638 | -0.018 | 5.622
12 | 0.623 | 0.10828 | -0.019 | 5.757
12.5 | 0.649 | 0.11376 | -0.019 | 5.701
13 | 0.675 | 0.11772 | -0.021 | 5.73
13.5 | 0.701 | 0.11859 | -0.024 | 5.914
14 | 0.727 | 0.12308 | -0.025 | 5.903
14.5 | 0.751 | 0.12721 | -0.026 | 5.907
15 | 0.777 | 0.1326 | -0.027 | 5.857
15.5 | 0.801 | 0.13849 | -0.027 | 5.785
16 | 0.826 | 0.14175 | -0.029 | 5.83
16.5 | 0.851 | 0.15565 | -0.03 | 5.47
17 | 0.877 | 0.16229 | -0.031 | 5.403
17.5 | 0.904 | 0.16715 | -0.034 | 5.411
18 | 0.93 | 0.17344 | -0.035 | 5.364
18.5 | 0.952 | 0.16904 | -0.035 | 5.631
19 | 0.976 | 0.17403 | -0.036 | 5.608
19.5 | 1 | 0.18085 | -0.037 | 5.529
20 | 1.024 | 0.18422 | -0.038 | 5.559

## 48. Re 1M Mach 0.50 (2)
BIGFOIL.COM POLAR EXPORT
NACA001034
NACA0010-34 |  |  |  | Cl Max: | 0.712 | at alpha= | 6.5 | deg
XFOIL ncrit=9 |  |  |  | L/D Max: | 48.6093 | at alpha= | 2.5 | deg
Re: | 1000000 |  |  | Cd Min: | 0.03702 | at alpha= | 6.5 | deg
Mach: | 0.5 |  |  | Cl=0 at alpha= | -99 | deg
|  |  |  | @ Cl=0.1, Cd= | 0.004611
|  |  |  | @ Cl=0.4, Cd= | 0.0094913
|  |  |  | @ Cl=0.6, Cd= | 0.017373
alpha (deg) | Cl | Cd | Cm | Cl/Cd
0 | 0 | 0.00456 | 0 | 0
0.5 | 0.0633 | 0.00457 | 0.0004 | 13.8512
1 | 0.126 | 0.00464 | 0.001 | 27.1552
1.5 | 0.1885 | 0.00476 | 0.0018 | 39.6008
2 | 0.2464 | 0.00508 | 0.0037 | 48.5039
2.5 | 0.2936 | 0.00604 | 0.0076 | 48.6093
3 | 0.3306 | 0.00815 | 0.0125 | 40.5644
3.5 | 0.3857 | 0.00922 | 0.015 | 41.833
4 | 0.4442 | 0.01033 | 0.0173 | 43.001
4.5 | 0.5115 | 0.01211 | 0.0176 | 42.2378
5 | 0.573 | 0.01529 | 0.0195 | 37.4755
5.5 | 0.6421 | 0.02062 | 0.02 | 31.1397
6 | 0.6887 | 0.02807 | 0.0223 | 24.5351
6.5 | 0.712 | 0.03702 | 0.0237 | 19.2328

## 49. Re 2M Mach 0.00 (1)
BIGFOIL.COM POLAR EXPORT
NACA001034
NACA0010-34 |  |  |  | Cl Max: | 0.865 | at alpha= | 9 | deg
JavaFoil+Calcfoil stall+Eppler ext transition |  |  |  | L/D Max: | 74.927 | at alpha= | 8 | deg
Re: | 2000000 |  |  | Cd Min: | 0.00614 | at alpha= | 0.5 | deg
Mach: | 0 |  |  | Cl=0 at alpha= | 0 | deg
|  |  |  | @ Cl=0.1, Cd= | 0.0061551
|  |  |  | @ Cl=0.4, Cd= | 0.0091045
|  |  |  | @ Cl=0.6, Cd= | 0.10661
alpha (deg) | Cl | Cd | Cm | Cl/Cd
-14 | -0.585 | 0.10661 | 0.018 | -5.484
-13.5 | -0.609 | 0.10208 | 0.017 | -5.97
-13 | -0.633 | 0.09546 | 0.016 | -6.632
-12.5 | -0.655 | 0.08993 | 0.016 | -7.282
-12 | -0.674 | 0.08306 | 0.016 | -8.113
-11.5 | -0.69 | 0.07756 | 0.016 | -8.891
-11 | -0.701 | 0.07257 | 0.016 | -9.663
-10.5 | -0.708 | 0.06774 | 0.015 | -10.456
-10 | -0.711 | 0.06292 | 0.016 | -11.305
-9.5 | -0.713 | 0.05659 | 0.017 | -12.593
-9 | -0.857 | 0.01364 | 0.027 | -62.801
-8.5 | -0.839 | 0.01149 | 0.026 | -73.037
-8 | -0.814 | 0.01102 | 0.025 | -73.828
-7.5 | -0.783 | 0.01075 | 0.023 | -72.82
-7 | -0.746 | 0.0115 | 0.022 | -64.837
-6.5 | -0.704 | 0.01099 | 0.02 | -64.055
-6 | -0.659 | 0.00934 | 0.019 | -70.563
-5.5 | -0.61 | 0.01014 | 0.017 | -60.159
-5 | -0.558 | 0.01001 | 0.015 | -55.755
-4.5 | -0.504 | 0.0098 | 0.014 | -51.403
-4 | -0.449 | 0.00957 | 0.012 | -46.875
-3.5 | -0.393 | 0.00912 | 0.011 | -43.122
-3 | -0.338 | 0.00899 | 0.009 | -37.595
-2.5 | -0.282 | 0.0064 | 0.008 | -44.072
-2 | -0.226 | 0.00644 | 0.006 | -35.089
-1.5 | -0.169 | 0.00632 | 0.005 | -26.829
-1 | -0.113 | 0.00619 | 0.003 | -18.254
-0.5 | -0.057 | 0.00617 | 0.002 | -9.165
0 | 0 | 0.00618 | 0 | 0
0.5 | 0.057 | 0.00614 | -0.002 | 9.283
1 | 0.114 | 0.00616 | -0.003 | 18.489
1.5 | 0.171 | 0.00628 | -0.005 | 27.178
2 | 0.227 | 0.0064 | -0.006 | 35.546
2.5 | 0.284 | 0.00636 | -0.008 | 44.661
3 | 0.34 | 0.00894 | -0.009 | 38.066
3.5 | 0.397 | 0.00908 | -0.011 | 43.666
4 | 0.452 | 0.00953 | -0.012 | 47.471
4.5 | 0.508 | 0.00975 | -0.014 | 52.07
5 | 0.562 | 0.00995 | -0.015 | 56.493
5.5 | 0.615 | 0.01008 | -0.017 | 60.976
6 | 0.664 | 0.00929 | -0.019 | 71.506
6.5 | 0.71 | 0.01093 | -0.02 | 64.962
7 | 0.752 | 0.01143 | -0.022 | 65.779
7.5 | 0.789 | 0.01068 | -0.023 | 73.864
8 | 0.82 | 0.01095 | -0.025 | 74.927
8.5 | 0.846 | 0.01141 | -0.026 | 74.159
9 | 0.865 | 0.01354 | -0.028 | 63.839
9.5 | 0.713 | 0.05659 | -0.017 | 12.593
10 | 0.711 | 0.06292 | -0.015 | 11.305
10.5 | 0.708 | 0.06774 | -0.015 | 10.456
11 | 0.701 | 0.07257 | -0.016 | 9.663
11.5 | 0.69 | 0.07756 | -0.016 | 8.891
12 | 0.674 | 0.08306 | -0.016 | 8.113
12.5 | 0.655 | 0.08993 | -0.016 | 7.282
13 | 0.633 | 0.09546 | -0.016 | 6.632
13.5 | 0.609 | 0.10208 | -0.017 | 5.97
14 | 0.585 | 0.10661 | -0.018 | 5.484

## 50. Re 2M Mach 0.00 (2)
BIGFOIL.COM POLAR EXPORT
NACA001034
NACA0010-34 |  |  |  | Cl Max: | 0.8918 | at alpha= | 9 | deg
XFOIL ncrit=9 |  |  |  | L/D Max: | 61.6253 | at alpha= | 6.5 | deg
Re: | 2000000 |  |  | Cd Min: | 0.15933 | at alpha= | 14 | deg
Mach: | 0 |  |  | Cl=0 at alpha= | 0 | deg
|  |  |  | @ Cl=0.1, Cd= | 0.0035333
|  |  |  | @ Cl=0.4, Cd= | 0.0074807
|  |  |  | @ Cl=0.6, Cd= | 0.010066
alpha (deg) | Cl | Cd | Cm | Cl/Cd
-11.5 | -0.6748 | 0.10356 | -0.0072 | -6.516
-11 | -0.7038 | 0.08483 | -0.0186 | -8.2966
-10.5 | -0.7456 | 0.06542 | -0.0354 | -11.3971
-10 | -0.7971 | 0.05552 | -0.0338 | -14.357
-9.5 | -0.8676 | 0.03961 | -0.0222 | -21.9036
-9 | -0.8935 | 0.02972 | -0.01 | -30.0639
-8.5 | -0.8644 | 0.026 | -0.0068 | -33.2462
-8 | -0.8333 | 0.01741 | -0.0044 | -47.8633
-7.5 | -0.7831 | 0.0136 | -0.0045 | -57.5809
-7 | -0.7306 | 0.01193 | -0.0048 | -61.2406
-6.5 | -0.6712 | 0.0109 | -0.0064 | -61.578
-6 | -0.6104 | 0.01021 | -0.0082 | -59.7845
-5.5 | -0.5562 | 0.00932 | -0.0084 | -59.6781
-5 | -0.5057 | 0.00839 | -0.0076 | -60.2741
-4.5 | -0.4547 | 0.00799 | -0.0069 | -56.9086
-4 | -0.4036 | 0.0075 | -0.0061 | -53.8133
-3.5 | -0.3517 | 0.0071 | -0.0055 | -49.5352
-3 | -0.3045 | 0.00616 | -0.0042 | -49.4318
-2.5 | -0.2585 | 0.00514 | -0.0029 | -50.2918
-2 | -0.2115 | 0.00429 | -0.0016 | -49.3007
-1 | -0.1092 | 0.00354 | -0.0002 | -30.8475
-0.5 | -0.0545 | 0.0035 | -0.0001 | -15.5714
0 | 0 | 0.00346 | 0 | 0
0.5 | 0.0545 | 0.0035 | 0.0001 | 15.5714
1 | 0.1092 | 0.00354 | 0.0001 | 30.8475
1.5 | 0.1619 | 0.00376 | 0.0006 | 43.0585
2 | 0.2116 | 0.00428 | 0.0016 | 49.4393
2.5 | 0.2586 | 0.00514 | 0.0028 | 50.3113
3.5 | 0.3519 | 0.00711 | 0.0054 | 49.4937
4 | 0.4038 | 0.00751 | 0.006 | 53.7683
4.5 | 0.4549 | 0.00799 | 0.0068 | 56.9337
5 | 0.5058 | 0.00839 | 0.0076 | 60.2861
5.5 | 0.556 | 0.00935 | 0.0084 | 59.4652
6 | 0.6101 | 0.01023 | 0.0083 | 59.6383
6.5 | 0.6711 | 0.01089 | 0.0064 | 61.6253
7 | 0.7305 | 0.01193 | 0.0048 | 61.2322
7.5 | 0.7832 | 0.01356 | 0.0045 | 57.7581
8 | 0.8331 | 0.01744 | 0.0044 | 47.7695
8.5 | 0.8647 | 0.02591 | 0.0067 | 33.3732
9 | 0.8918 | 0.02994 | 0.0103 | 29.7862
9.5 | 0.8676 | 0.03961 | 0.0222 | 21.9036
10 | 0.7978 | 0.05553 | 0.0337 | 14.367
10.5 | 0.7468 | 0.0654 | 0.0353 | 11.419
11 | 0.704 | 0.0853 | 0.0181 | 8.2532
11.5 | 0.6758 | 0.10371 | 0.0069 | 6.5162
12 | 0.6455 | 0.12019 | -0.0005 | 5.3707
12.5 | 0.6424 | 0.1309 | -0.0049 | 4.9076
13 | 0.6428 | 0.14087 | -0.0087 | 4.5631
13.5 | 0.6465 | 0.15033 | -0.0125 | 4.3005
14 | 0.6523 | 0.15933 | -0.0161 | 4.094

## 51. Re 2M Mach 0.10 (1)
BIGFOIL.COM POLAR EXPORT
NACA001034
NACA0010-34 |  |  |  | Cl Max: | 0.862 | at alpha= | 9 | deg
JavaFoil+Calcfoil stall+Eppler ext transition |  |  |  | L/D Max: | 74.934 | at alpha= | 8 | deg
Re: | 2000000 |  |  | Cd Min: | 0.00615 | at alpha= | 0 | deg
Mach: | 0.1 |  |  | Cl=0 at alpha= | 0 | deg
|  |  |  | @ Cl=0.1, Cd= | 0.0061902
|  |  |  | @ Cl=0.4, Cd= | 0.009148
|  |  |  | @ Cl=0.6, Cd= | 0.10613
alpha (deg) | Cl | Cd | Cm | Cl/Cd
-14 | -0.549 | 0.10613 | 0.018 | -5.174
-13.5 | -0.577 | 0.10486 | 0.017 | -5.507
-13 | -0.605 | 0.09823 | 0.016 | -6.158
-12.5 | -0.63 | 0.09063 | 0.016 | -6.955
-12 | -0.653 | 0.08422 | 0.016 | -7.757
-11.5 | -0.673 | 0.0784 | 0.016 | -8.582
-11 | -0.688 | 0.07349 | 0.016 | -9.364
-10.5 | -0.698 | 0.06825 | 0.015 | -10.235
-10 | -0.704 | 0.06323 | 0.015 | -11.127
-9.5 | -0.705 | 0.05816 | 0.016 | -12.128
-9 | -0.854 | 0.01376 | 0.028 | -62.077
-8.5 | -0.838 | 0.01158 | 0.026 | -72.382
-8 | -0.815 | 0.01103 | 0.025 | -73.834
-7.5 | -0.784 | 0.01075 | 0.023 | -72.973
-7 | -0.748 | 0.01152 | 0.022 | -64.926
-6.5 | -0.707 | 0.011 | 0.02 | -64.269
-6 | -0.662 | 0.00941 | 0.019 | -70.292
-5.5 | -0.613 | 0.01021 | 0.017 | -60.028
-5 | -0.561 | 0.01011 | 0.016 | -55.457
-4.5 | -0.506 | 0.00986 | 0.014 | -51.342
-4 | -0.451 | 0.00963 | 0.012 | -46.814
-3.5 | -0.395 | 0.00918 | 0.011 | -43.074
-3 | -0.339 | 0.00899 | 0.009 | -37.748
-2.5 | -0.283 | 0.00647 | 0.008 | -43.794
-2 | -0.227 | 0.00647 | 0.006 | -35.06
-1.5 | -0.17 | 0.00629 | 0.005 | -27.083
-1 | -0.114 | 0.00623 | 0.003 | -18.231
-0.5 | -0.057 | 0.00619 | 0.002 | -9.179
0 | 0 | 0.00615 | 0 | 0
0.5 | 0.057 | 0.00616 | -0.002 | 9.297
1 | 0.114 | 0.0062 | -0.003 | 18.468
1.5 | 0.172 | 0.00625 | -0.005 | 27.436
2 | 0.229 | 0.00644 | -0.006 | 35.521
2.5 | 0.285 | 0.00643 | -0.008 | 44.384
3 | 0.342 | 0.00895 | -0.009 | 38.22
3.5 | 0.399 | 0.00914 | -0.011 | 43.623
4 | 0.455 | 0.00959 | -0.012 | 47.415
4.5 | 0.51 | 0.00981 | -0.014 | 52.014
5 | 0.565 | 0.01006 | -0.016 | 56.197
5.5 | 0.618 | 0.01015 | -0.017 | 60.851
6 | 0.667 | 0.00936 | -0.019 | 71.241
6.5 | 0.713 | 0.01093 | -0.02 | 65.179
7 | 0.754 | 0.01145 | -0.022 | 65.868
7.5 | 0.791 | 0.01068 | -0.023 | 74.019
8 | 0.821 | 0.01096 | -0.025 | 74.934
8.5 | 0.845 | 0.0115 | -0.026 | 73.503
9 | 0.862 | 0.01366 | -0.028 | 63.122
9.5 | 0.705 | 0.05816 | -0.016 | 12.128
10 | 0.704 | 0.06323 | -0.015 | 11.127
10.5 | 0.698 | 0.06825 | -0.015 | 10.235
11 | 0.688 | 0.07349 | -0.015 | 9.364
11.5 | 0.673 | 0.0784 | -0.016 | 8.582
12 | 0.653 | 0.08422 | -0.016 | 7.757
12.5 | 0.63 | 0.09063 | -0.016 | 6.955
13 | 0.605 | 0.09823 | -0.016 | 6.158
13.5 | 0.577 | 0.10486 | -0.017 | 5.507
14 | 0.549 | 0.10613 | -0.018 | 5.174

## 52. Re 2M Mach 0.10 (2)
BIGFOIL.COM POLAR EXPORT
NACA001034
NACA0010-34 |  |  |  | Cl Max: | 0.8642 | at alpha= | 9 | deg
XFOIL ncrit=9 |  |  |  | L/D Max: | 60.6571 | at alpha= | 6.5 | deg
Re: | 2000000 |  |  | Cd Min: | 0.15996 | at alpha= | 14 | deg
Mach: | 0.1 |  |  | Cl=0 at alpha= | -99 | deg
|  |  |  | @ Cl=0.1, Cd= | 0.0035429
|  |  |  | @ Cl=0.4, Cd= | 0.0074932
|  |  |  | @ Cl=0.6, Cd= | 0.010135
alpha (deg) | Cl | Cd | Cm | Cl/Cd
0 | 0 | 0.00348 | 0 | 0
0.5 | 0.0548 | 0.00351 | 0.0001 | 15.6125
1 | 0.1098 | 0.00355 | 0.0001 | 30.9296
1.5 | 0.1627 | 0.00377 | 0.0006 | 43.1565
2.5 | 0.2598 | 0.00516 | 0.0029 | 50.3488
3 | 0.3057 | 0.00622 | 0.0043 | 49.1479
3.5 | 0.3537 | 0.00712 | 0.0055 | 49.677
4 | 0.4058 | 0.00754 | 0.0062 | 53.8196
4.5 | 0.4573 | 0.00801 | 0.007 | 57.0911
5 | 0.5083 | 0.00844 | 0.0079 | 60.2251
5.5 | 0.5576 | 0.00957 | 0.009 | 58.2654
6 | 0.6131 | 0.01031 | 0.0087 | 59.4665
6.5 | 0.6739 | 0.01111 | 0.007 | 60.6571
7 | 0.7333 | 0.01224 | 0.0055 | 59.9101
7.5 | 0.7856 | 0.01417 | 0.0055 | 55.4411
8 | 0.8343 | 0.01863 | 0.0057 | 44.7826
8.5 | 0.8587 | 0.0289 | 0.0088 | 29.7128
9 | 0.8642 | 0.03498 | 0.0163 | 24.7055
9.5 | 0.8266 | 0.04697 | 0.0281 | 17.5985
10 | 0.7758 | 0.05762 | 0.0358 | 13.4641
10.5 | 0.7295 | 0.06811 | 0.0338 | 10.7106
11 | 0.6927 | 0.08954 | 0.015 | 7.7362
11.5 | 0.669 | 0.10576 | 0.006 | 6.3256
12 | 0.6427 | 0.12118 | -0.0008 | 5.3037
12.5 | 0.6403 | 0.13174 | -0.005 | 4.8603
13 | 0.6413 | 0.1416 | -0.0089 | 4.529
13.5 | 0.6455 | 0.15099 | -0.0126 | 4.2751
14 | 0.6517 | 0.15996 | -0.0162 | 4.0741

## 53. Re 2M Mach 0.25 (1)
BIGFOIL.COM POLAR EXPORT
NACA001034
NACA0010-34 |  |  |  | Cl Max: | 0.833 | at alpha= | 8.5 | deg
JavaFoil+Calcfoil stall+Eppler ext transition |  |  |  | L/D Max: | 73.824 | at alpha= | 7.5 | deg
Re: | 2000000 |  |  | Cd Min: | 0.00618 | at alpha= | 0 | deg
Mach: | 0.25 |  |  | Cl=0 at alpha= | 0 | deg
|  |  |  | @ Cl=0.1, Cd= | 0.0062178
|  |  |  | @ Cl=0.4, Cd= | 0.09866
|  |  |  | @ Cl=0.6, Cd= | 0.09866
alpha (deg) | Cl | Cd | Cm | Cl/Cd
-13.5 | -0.27 | 0.09866 | 0.02 | -2.74
-13 | -0.344 | 0.09504 | 0.019 | -3.616
-12.5 | -0.41 | 0.09258 | 0.018 | -4.432
-12 | -0.471 | 0.0879 | 0.016 | -5.362
-11.5 | -0.526 | 0.08917 | 0.015 | -5.897
-11 | -0.573 | 0.08045 | 0.014 | -7.124
-10.5 | -0.612 | 0.07378 | 0.014 | -8.297
-10 | -0.642 | 0.06743 | 0.014 | -9.523
-9.5 | -0.662 | 0.06219 | 0.014 | -10.645
-9 | -0.673 | 0.0567 | 0.015 | -11.868
-8.5 | -0.825 | 0.0121 | 0.027 | -68.197
-8 | -0.814 | 0.01147 | 0.025 | -70.921
-7.5 | -0.791 | 0.01087 | 0.024 | -72.746
-7 | -0.76 | 0.01204 | 0.022 | -63.075
-6.5 | -0.721 | 0.01132 | 0.021 | -63.682
-6 | -0.677 | 0.01076 | 0.019 | -62.887
-5.5 | -0.628 | 0.00924 | 0.018 | -68.037
-5 | -0.575 | 0.01007 | 0.016 | -57.121
-4.5 | -0.519 | 0.01001 | 0.014 | -51.911
-4 | -0.463 | 0.00977 | 0.013 | -47.392
-3.5 | -0.406 | 0.00927 | 0.011 | -43.812
-3 | -0.349 | 0.00906 | 0.01 | -38.472
-2.5 | -0.291 | 0.00653 | 0.008 | -44.603
-2 | -0.233 | 0.00652 | 0.006 | -35.776
-1.5 | -0.175 | 0.00635 | 0.005 | -27.567
-1 | -0.117 | 0.00627 | 0.003 | -18.626
-0.5 | -0.058 | 0.00622 | 0.002 | -9.38
0 | 0 | 0.00618 | 0 | 0
0.5 | 0.059 | 0.00619 | -0.002 | 9.504
1 | 0.118 | 0.00623 | -0.003 | 18.874
1.5 | 0.176 | 0.00631 | -0.005 | 27.934
2 | 0.235 | 0.00648 | -0.006 | 36.257
2.5 | 0.293 | 0.00649 | -0.008 | 45.218
3 | 0.352 | 0.00902 | -0.01 | 38.964
3.5 | 0.409 | 0.00922 | -0.011 | 44.381
4 | 0.467 | 0.00972 | -0.013 | 48.012
4.5 | 0.524 | 0.00996 | -0.014 | 52.602
5 | 0.58 | 0.01002 | -0.016 | 57.902
5.5 | 0.633 | 0.00918 | -0.018 | 68.955
6 | 0.683 | 0.0107 | -0.019 | 63.777
6.5 | 0.727 | 0.01126 | -0.021 | 64.604
7 | 0.766 | 0.01197 | -0.022 | 64.004
7.5 | 0.798 | 0.0108 | -0.024 | 73.824
8 | 0.82 | 0.01139 | -0.025 | 72.011
8.5 | 0.833 | 0.012 | -0.027 | 69.402
9 | 0.673 | 0.0567 | -0.014 | 11.868
9.5 | 0.662 | 0.06219 | -0.014 | 10.645
10 | 0.642 | 0.06743 | -0.014 | 9.523
10.5 | 0.612 | 0.07378 | -0.014 | 8.297
11 | 0.573 | 0.08045 | -0.014 | 7.124
11.5 | 0.526 | 0.08917 | -0.015 | 5.897
12 | 0.471 | 0.0879 | -0.016 | 5.362
12.5 | 0.41 | 0.09258 | -0.018 | 4.432
13 | 0.344 | 0.09504 | -0.019 | 3.616
13.5 | 0.27 | 0.09866 | -0.02 | 2.74

## 54. Re 2M Mach 0.25 (2)
BIGFOIL.COM POLAR EXPORT
NACA001034
NACA0010-34 |  |  |  | Cl Max: | 0.8269 | at alpha= | 20 | deg
XFOIL ncrit=9 |  |  |  | L/D Max: | 59.6686 | at alpha= | 5 | deg
Re: | 2000000 |  |  | Cd Min: | 0.25736 | at alpha= | 20 | deg
Mach: | 0.25 |  |  | Cl=0 at alpha= | 0 | deg
|  |  |  | @ Cl=0.1, Cd= | 0.0035961
|  |  |  | @ Cl=0.4, Cd= | 0.0075712
|  |  |  | @ Cl=0.6, Cd= | 0.010599
alpha (deg) | Cl | Cd | Cm | Cl/Cd
-20 | -0.8253 | 0.25655 | 0.0659 | -3.2169
-19.5 | -0.8081 | 0.24905 | 0.0614 | -3.2447
-19 | -0.7932 | 0.24056 | 0.0569 | -3.2973
-18.5 | -0.7767 | 0.23425 | 0.0528 | -3.3157
-18 | -0.76 | 0.22752 | 0.0486 | -3.3404
-17.5 | -0.7417 | 0.21964 | 0.0442 | -3.3769
-17 | -0.7257 | 0.21182 | 0.0399 | -3.426
-16.5 | -0.7106 | 0.20408 | 0.0358 | -3.482
-16 | -0.696 | 0.19618 | 0.0318 | -3.5478
-15.5 | -0.6822 | 0.18814 | 0.0278 | -3.626
-15 | -0.6696 | 0.17992 | 0.024 | -3.7217
-14.5 | -0.6583 | 0.17157 | 0.0202 | -3.8369
-14 | -0.6483 | 0.16299 | 0.0165 | -3.9775
-13.5 | -0.64 | 0.15417 | 0.0128 | -4.1513
-13 | -0.6339 | 0.14505 | 0.0092 | -4.3702
-12.5 | -0.6301 | 0.13552 | 0.0054 | -4.6495
-11.5 | -0.6428 | 0.11332 | -0.0035 | -5.6724
-11 | -0.6537 | 0.10102 | -0.0091 | -6.471
-10.5 | -0.6693 | 0.0872 | -0.0168 | -7.6755
-10 | -0.698 | 0.06748 | -0.0343 | -10.3438
-9.5 | -0.7369 | 0.05691 | -0.0385 | -12.9485
-9 | -0.7753 | 0.0492 | -0.0327 | -15.7581
-8.5 | -0.8009 | 0.04125 | -0.0239 | -19.4158
-8 | -0.8163 | 0.03067 | -0.0149 | -26.6156
-7.5 | -0.794 | 0.01947 | -0.0116 | -40.7807
-7 | -0.7455 | 0.01504 | -0.0104 | -49.5678
-6.5 | -0.6862 | 0.01302 | -0.011 | -52.7035
-6 | -0.6281 | 0.01102 | -0.0113 | -56.9964
-5.5 | -0.5708 | 0.01018 | -0.0113 | -56.0707
-5 | -0.5219 | 0.00874 | -0.0094 | -59.714
-4.5 | -0.4702 | 0.00817 | -0.0081 | -57.552
-4 | -0.4169 | 0.0077 | -0.0071 | -54.1429
-3.5 | -0.3629 | 0.00728 | -0.0063 | -49.8489
-3 | -0.3122 | 0.0065 | -0.0051 | -48.0308
-2.5 | -0.2663 | 0.00529 | -0.0033 | -50.3403
-2 | -0.218 | 0.0044 | -0.0019 | -49.5455
-1.5 | -0.1673 | 0.00383 | -0.0008 | -43.6815
-1 | -0.1131 | 0.00361 | -0.0002 | -31.3296
-0.5 | -0.0563 | 0.00355 | -0.0001 | -15.8592
0 | 0 | 0.00352 | 0 | 0
0.5 | 0.0564 | 0.00355 | 0.0001 | 15.8873
1 | 0.1131 | 0.00361 | 0.0002 | 31.3296
1.5 | 0.1672 | 0.00384 | 0.0008 | 43.5417
2 | 0.2181 | 0.00439 | 0.0019 | 49.6811
2.5 | 0.2665 | 0.00529 | 0.0033 | 50.3781
3 | 0.3123 | 0.0065 | 0.0051 | 48.0462
3.5 | 0.3631 | 0.00727 | 0.0063 | 49.945
4 | 0.417 | 0.00771 | 0.0071 | 54.0856
4.5 | 0.4704 | 0.00816 | 0.008 | 57.6471
5 | 0.5221 | 0.00875 | 0.0094 | 59.6686
5.5 | 0.571 | 0.01015 | 0.0112 | 56.2562
6 | 0.6279 | 0.01103 | 0.0114 | 56.9266
6.5 | 0.686 | 0.01303 | 0.0111 | 52.6477
7 | 0.7454 | 0.01503 | 0.0104 | 49.5941
7.5 | 0.7941 | 0.01943 | 0.0116 | 40.8698
8 | 0.8165 | 0.03062 | 0.0149 | 26.6656
8.5 | 0.8006 | 0.04125 | 0.024 | 19.4085
9 | 0.7759 | 0.0491 | 0.0326 | 15.8024
9.5 | 0.7371 | 0.05699 | 0.0384 | 12.9338
10 | 0.6986 | 0.06757 | 0.0341 | 10.3389
10.5 | 0.6702 | 0.0873 | 0.0165 | 7.677
11 | 0.655 | 0.1011 | 0.0089 | 6.4787
11.5 | 0.6441 | 0.11342 | 0.0032 | 5.6789
12 | 0.6357 | 0.12443 | -0.0014 | 5.1089
12.5 | 0.6313 | 0.13568 | -0.0058 | 4.6529
13 | 0.6352 | 0.1452 | -0.0095 | 4.3747
13.5 | 0.6414 | 0.15431 | -0.0132 | 4.1566
14 | 0.6497 | 0.16316 | -0.0168 | 3.982
14.5 | 0.6597 | 0.17176 | -0.0206 | 3.8408
15 | 0.671 | 0.18014 | -0.0243 | 3.7249
15.5 | 0.6836 | 0.18837 | -0.0282 | 3.629
16 | 0.6974 | 0.19647 | -0.0321 | 3.5497
16.5 | 0.712 | 0.20441 | -0.0362 | 3.4832
17 | 0.7271 | 0.21219 | -0.0403 | 3.4266
17.5 | 0.743 | 0.22006 | -0.0446 | 3.3764
18 | 0.7615 | 0.228 | -0.049 | 3.3399
18.5 | 0.7782 | 0.23481 | -0.0532 | 3.3142
19 | 0.7948 | 0.24128 | -0.0574 | 3.2941
19.5 | 0.8096 | 0.24971 | -0.0618 | 3.2422
20 | 0.8269 | 0.25736 | -0.0664 | 3.213

## 55. Re 2M Mach 0.50 (1)
BIGFOIL.COM POLAR EXPORT
NACA001034
NACA0010-34 |  |  |  | Cl Max: | 1.026 | at alpha= | 20 | deg
JavaFoil+Calcfoil stall+Eppler ext transition |  |  |  | L/D Max: | 61.93 | at alpha= | 5.5 | deg
Re: | 2000000 |  |  | Cd Min: | 0.00637 | at alpha= | 0.5 | deg
Mach: | 0.5 |  |  | Cl=0 at alpha= | 0 | deg
|  |  |  | @ Cl=0.1, Cd= | 0.0064223
|  |  |  | @ Cl=0.4, Cd= | 0.0094214
|  |  |  | @ Cl=0.6, Cd= | 0.09702
alpha (deg) | Cl | Cd | Cm | Cl/Cd
-20 | -1.026 | 0.16963 | 0.039 | -6.047
-19.5 | -1.002 | 0.16298 | 0.038 | -6.146
-19 | -0.977 | 0.16736 | 0.037 | -5.838
-18.5 | -0.953 | 0.16015 | 0.036 | -5.948
-18 | -0.931 | 0.15621 | 0.036 | -5.962
-17.5 | -0.907 | 0.14718 | 0.035 | -6.163
-17 | -0.881 | 0.1436 | 0.034 | -6.132
-16.5 | -0.853 | 0.13475 | 0.031 | -6.332
-16 | -0.828 | 0.13409 | 0.03 | -6.173
-15.5 | -0.802 | 0.12485 | 0.028 | -6.427
-15 | -0.778 | 0.12111 | 0.028 | -6.421
-14.5 | -0.752 | 0.11486 | 0.026 | -6.55
-14 | -0.727 | 0.11258 | 0.025 | -6.46
-13.5 | -0.702 | 0.10711 | 0.024 | -6.554
-13 | -0.677 | 0.10706 | 0.024 | -6.323
-12.5 | -0.649 | 0.10208 | 0.02 | -6.359
-12 | -0.624 | 0.10029 | 0.02 | -6.221
-11.5 | -0.599 | 0.09542 | 0.019 | -6.273
-11 | -0.573 | 0.1162 | 0.017 | -4.928
-10.5 | -0.548 | 0.08898 | 0.017 | -6.155
-10 | -0.522 | 0.08543 | 0.016 | -6.112
-9.5 | -0.496 | 0.08088 | 0.015 | -6.138
-9 | -0.47 | 0.0755 | 0.014 | -6.231
-8.5 | -0.444 | 0.07029 | 0.013 | -6.318
-8 | -0.418 | 0.05852 | 0.012 | -7.15
-7.5 | -0.393 | 0.05364 | 0.011 | -7.32
-7 | -0.558 | 0.04805 | 0.012 | -11.607
-6.5 | -0.747 | 0.01141 | 0.023 | -65.439
-6 | -0.731 | 0.01226 | 0.021 | -59.655
-5.5 | -0.691 | 0.01133 | 0.02 | -61.025
-5 | -0.638 | 0.01079 | 0.018 | -59.094
-4.5 | -0.577 | 0.0104 | 0.016 | -55.52
-4 | -0.516 | 0.01032 | 0.014 | -49.952
-3.5 | -0.453 | 0.00999 | 0.013 | -45.341
-3 | -0.389 | 0.0094 | 0.011 | -41.392
-2.5 | -0.325 | 0.0092 | 0.009 | -35.307
-2 | -0.26 | 0.00683 | 0.007 | -38.103
-1.5 | -0.195 | 0.00663 | 0.005 | -29.468
-1 | -0.13 | 0.00651 | 0.004 | -20.021
-0.5 | -0.065 | 0.00641 | 0.002 | -10.175
0 | 0 | 0.00638 | 0 | 0
0.5 | 0.066 | 0.00637 | -0.002 | 10.322
1 | 0.131 | 0.00647 | -0.004 | 20.311
1.5 | 0.197 | 0.00659 | -0.005 | 29.897
2 | 0.263 | 0.00679 | -0.007 | 38.663
2.5 | 0.328 | 0.00916 | -0.009 | 35.793
3 | 0.392 | 0.00935 | -0.011 | 41.966
3.5 | 0.457 | 0.00993 | -0.013 | 45.97
4 | 0.52 | 0.01027 | -0.014 | 50.654
4.5 | 0.582 | 0.01034 | -0.016 | 56.319
5 | 0.643 | 0.01073 | -0.018 | 59.957
5.5 | 0.697 | 0.01126 | -0.02 | 61.93
6 | 0.738 | 0.01219 | -0.021 | 60.548
6.5 | 0.753 | 0.01296 | -0.023 | 58.149
7 | 0.557 | 0.04979 | -0.011 | 11.189
7.5 | 0.392 | 0.06737 | -0.011 | 5.825
8 | 0.418 | 0.06974 | -0.012 | 5.998
8.5 | 0.444 | 0.07029 | -0.012 | 6.318
9 | 0.47 | 0.0755 | -0.014 | 6.231
9.5 | 0.496 | 0.08093 | -0.015 | 6.134
10 | 0.522 | 0.08531 | -0.016 | 6.122
10.5 | 0.548 | 0.08783 | -0.017 | 6.236
11 | 0.573 | 0.1162 | -0.017 | 4.928
11.5 | 0.599 | 0.09692 | -0.019 | 6.176
12 | 0.624 | 0.09943 | -0.019 | 6.275
12.5 | 0.649 | 0.10172 | -0.02 | 6.381
13 | 0.677 | 0.10693 | -0.023 | 6.33
13.5 | 0.702 | 0.10812 | -0.024 | 6.493
14 | 0.727 | 0.11201 | -0.025 | 6.493
14.5 | 0.752 | 0.11588 | -0.026 | 6.492
15 | 0.778 | 0.12128 | -0.027 | 6.412
15.5 | 0.802 | 0.12494 | -0.028 | 6.423
16 | 0.828 | 0.13096 | -0.03 | 6.321
16.5 | 0.853 | 0.13955 | -0.031 | 6.112
17 | 0.881 | 0.14369 | -0.033 | 6.128
17.5 | 0.907 | 0.14974 | -0.035 | 6.055
18 | 0.931 | 0.15794 | -0.036 | 5.896
18.5 | 0.953 | 0.15376 | -0.036 | 6.197
19 | 0.977 | 0.15839 | -0.037 | 6.17
19.5 | 1.002 | 0.16436 | -0.038 | 6.095
20 | 1.026 | 0.16775 | -0.039 | 6.115

## 56. Re 2M Mach 0.50 (2)
BIGFOIL.COM POLAR EXPORT
NACA001034
NACA0010-34 |  |  |  | Cl Max: | 0.7123 | at alpha= | 7 | deg
XFOIL ncrit=9 |  |  |  | L/D Max: | 54.784 | at alpha= | 4.5 | deg
Re: | 2000000 |  |  | Cd Min: | 0.1405 | at alpha= | 12 | deg
Mach: | 0.5 |  |  | Cl=0 at alpha= | -99 | deg
|  |  |  | @ Cl=0.1, Cd= | 0.0038208
|  |  |  | @ Cl=0.4, Cd= | 0.0076733
|  |  |  | @ Cl=0.6, Cd= | 0.013998
alpha (deg) | Cl | Cd | Cm | Cl/Cd
0 | 0 | 0.00375 | 0 | 0
0.5 | 0.0632 | 0.00378 | 0.0003 | 16.7196
1 | 0.1264 | 0.00385 | 0.0006 | 32.8312
1.5 | 0.1869 | 0.00412 | 0.0015 | 45.3641
2 | 0.242 | 0.00479 | 0.0034 | 50.5219
2.5 | 0.2925 | 0.00595 | 0.0058 | 49.1597
3 | 0.3433 | 0.00724 | 0.0085 | 47.4171
3.5 | 0.4048 | 0.00771 | 0.0099 | 52.5032
4 | 0.4635 | 0.00851 | 0.0123 | 54.4653
4.5 | 0.5199 | 0.00949 | 0.0153 | 54.784
5 | 0.5663 | 0.01162 | 0.0204 | 48.7349
5.5 | 0.6176 | 0.01524 | 0.0249 | 40.5249
6 | 0.6613 | 0.02181 | 0.0295 | 30.321
6.5 | 0.6954 | 0.02989 | 0.0326 | 23.2653
7 | 0.7123 | 0.03906 | 0.0339 | 18.236
7.5 | 0.6831 | 0.04497 | 0.0426 | 15.1901
8 | 0.6478 | 0.05217 | 0.0458 | 12.4171
8.5 | 0.6205 | 0.06365 | 0.038 | 9.7486
9 | 0.6093 | 0.07866 | 0.0251 | 7.746
9.5 | 0.6018 | 0.09019 | 0.0185 | 6.6726
10 | 0.5977 | 0.10084 | 0.0133 | 5.9272
10.5 | 0.5969 | 0.11101 | 0.0087 | 5.377
11 | 0.5991 | 0.12091 | 0.0044 | 4.9549
11.5 | 0.6027 | 0.13085 | 0.0003 | 4.606
12 | 0.6092 | 0.1405 | -0.0037 | 4.3359

## 57. Re 3M Mach 0.00 (1)
BIGFOIL.COM POLAR EXPORT
NACA001034
NACA0010-34 |  |  |  | Cl Max: | 0.877 | at alpha= | 9.5 | deg
JavaFoil+Calcfoil stall+Eppler ext transition |  |  |  | L/D Max: | 79.251 | at alpha= | 8 | deg
Re: | 3000000 |  |  | Cd Min: | 0.00597 | at alpha= | 2.5 | deg
Mach: | 0 |  |  | Cl=0 at alpha= | 0 | deg
|  |  |  | @ Cl=0.1, Cd= | 0.0061881
|  |  |  | @ Cl=0.4, Cd= | 0.0086734
|  |  |  | @ Cl=0.6, Cd= | 0.1081
alpha (deg) | Cl | Cd | Cm | Cl/Cd
-14.5 | -0.56 | 0.1081 | 0.02 | -5.177
-14 | -0.585 | 0.10241 | 0.019 | -5.715
-13.5 | -0.61 | 0.09945 | 0.018 | -6.133
-13 | -0.634 | 0.09285 | 0.017 | -6.826
-12.5 | -0.656 | 0.08718 | 0.017 | -7.521
-12 | -0.675 | 0.08161 | 0.017 | -8.267
-11.5 | -0.69 | 0.07586 | 0.017 | -9.1
-11 | -0.702 | 0.07051 | 0.016 | -9.96
-10.5 | -0.712 | 0.06431 | 0.018 | -11.079
-10 | -0.718 | 0.05897 | 0.018 | -12.168
-9.5 | -0.869 | 0.01351 | 0.029 | -64.272
-9 | -0.857 | 0.01139 | 0.028 | -75.292
-8.5 | -0.839 | 0.01088 | 0.026 | -77.118
-8 | -0.814 | 0.01042 | 0.025 | -78.088
-7.5 | -0.783 | 0.01014 | 0.023 | -77.2
-7 | -0.746 | 0.01079 | 0.022 | -69.144
-6.5 | -0.704 | 0.01038 | 0.02 | -67.846
-6 | -0.659 | 0.00885 | 0.019 | -74.461
-5.5 | -0.61 | 0.00965 | 0.017 | -63.195
-5 | -0.558 | 0.00955 | 0.015 | -58.446
-4.5 | -0.504 | 0.00933 | 0.014 | -53.998
-4 | -0.449 | 0.00913 | 0.012 | -49.162
-3.5 | -0.394 | 0.00869 | 0.011 | -45.271
-3 | -0.338 | 0.00848 | 0.009 | -39.867
-2.5 | -0.282 | 0.006 | 0.008 | -47.018
-2 | -0.226 | 0.00606 | 0.006 | -37.285
-1.5 | -0.169 | 0.00634 | 0.005 | -26.747
-1 | -0.113 | 0.00625 | 0.003 | -18.082
-0.5 | -0.057 | 0.00613 | 0.002 | -9.23
0 | 0 | 0.00608 | 0 | 0
0.5 | 0.057 | 0.00609 | -0.002 | 9.345
1 | 0.114 | 0.00622 | -0.003 | 18.311
1.5 | 0.171 | 0.0063 | -0.005 | 27.086
2 | 0.227 | 0.00603 | -0.006 | 37.736
2.5 | 0.284 | 0.00597 | -0.008 | 47.604
3 | 0.34 | 0.00844 | -0.009 | 40.359
3.5 | 0.397 | 0.00865 | -0.011 | 45.839
4 | 0.452 | 0.00908 | -0.012 | 49.784
4.5 | 0.508 | 0.00928 | -0.014 | 54.695
5 | 0.562 | 0.0095 | -0.015 | 59.216
5.5 | 0.615 | 0.0096 | -0.017 | 64.05
6 | 0.664 | 0.0088 | -0.019 | 75.453
6.5 | 0.71 | 0.01032 | -0.02 | 68.808
7 | 0.752 | 0.01072 | -0.022 | 70.142
7.5 | 0.789 | 0.01007 | -0.023 | 78.308
8 | 0.82 | 0.01035 | -0.025 | 79.251
8.5 | 0.846 | 0.0108 | -0.026 | 78.303
9 | 0.865 | 0.0113 | -0.028 | 76.498
9.5 | 0.877 | 0.01341 | -0.029 | 65.39
10 | 0.718 | 0.05897 | -0.018 | 12.168
10.5 | 0.712 | 0.06431 | -0.017 | 11.079
11 | 0.702 | 0.07051 | -0.016 | 9.96
11.5 | 0.69 | 0.07586 | -0.016 | 9.1
12 | 0.675 | 0.08161 | -0.017 | 8.267
12.5 | 0.656 | 0.08718 | -0.017 | 7.521
13 | 0.634 | 0.09285 | -0.017 | 6.826
13.5 | 0.61 | 0.09945 | -0.018 | 6.133
14 | 0.585 | 0.10241 | -0.019 | 5.715
14.5 | 0.56 | 0.1081 | -0.02 | 5.177

## 58. Re 3M Mach 0.00 (2)
BIGFOIL.COM POLAR EXPORT
NACA001034
NACA0010-34 |  |  |  | Cl Max: | 1.1358 | at alpha= | 12.5 | deg
XFOIL ncrit=9 |  |  |  | L/D Max: | 74.2303 | at alpha= | 6.5 | deg
Re: | 3000000 |  |  | Cd Min: | 0.21396 | at alpha= | 17.5 | deg
Mach: | 0 |  |  | Cl=0 at alpha= | 0 | deg
|  |  |  | @ Cl=0.1, Cd= | 0.0034016
|  |  |  | @ Cl=0.4, Cd= | 0.0068614
|  |  |  | @ Cl=0.6, Cd= | 0.0084642
alpha (deg) | Cl | Cd | Cm | Cl/Cd
-17.5 | -0.7372 | 0.21349 | 0.0425 | -3.4531
-17 | -0.7229 | 0.20689 | 0.0387 | -3.4941
-16.5 | -0.7089 | 0.19985 | 0.0349 | -3.5472
-16 | -0.6957 | 0.1925 | 0.0311 | -3.614
-15.5 | -0.6835 | 0.18481 | 0.0274 | -3.6984
-15 | -0.6716 | 0.17667 | 0.0238 | -3.8014
-14.5 | -0.6604 | 0.16837 | 0.02 | -3.9223
-14 | -0.652 | 0.15982 | 0.0164 | -4.0796
-13.5 | -0.8922 | 0.04556 | -0.0392 | -19.583
-13 | -0.844 | 0.04731 | -0.0393 | -17.8398
-12.5 | -1.1337 | 0.03223 | -0.0272 | -35.1753
-12 | -1.13 | 0.02886 | -0.0213 | -39.1545
-11.5 | -1.0989 | 0.02751 | -0.0188 | -39.9455
-11 | -1.0662 | 0.02623 | -0.0163 | -40.6481
-10.5 | -1.0394 | 0.02447 | -0.0124 | -42.4765
-10 | -1.0195 | 0.02246 | -0.0068 | -45.3918
-9.5 | -0.9841 | 0.01971 | -0.0045 | -49.929
-9 | -0.9354 | 0.017 | -0.0047 | -55.0235
-8.5 | -0.8835 | 0.01462 | -0.0053 | -60.4309
-8 | -0.8282 | 0.01274 | -0.0063 | -65.0078
-7.5 | -0.7757 | 0.01133 | -0.0065 | -68.4643
-7 | -0.7201 | 0.01043 | -0.0073 | -69.0412
-6.5 | -0.6703 | 0.00903 | -0.0066 | -74.2303
-6 | -0.619 | 0.00863 | -0.0061 | -71.7265
-5.5 | -0.5679 | 0.00817 | -0.0055 | -69.5104
-5 | -0.5161 | 0.00779 | -0.005 | -66.2516
-4.5 | -0.4655 | 0.00719 | -0.0041 | -64.7427
-4 | -0.4121 | 0.00694 | -0.0039 | -59.3804
-3.5 | -0.359 | 0.0066 | -0.0036 | -54.3939
-3 | -0.307 | 0.00611 | -0.0032 | -50.2455
-2.5 | -0.2589 | 0.0052 | -0.0022 | -49.7885
-2 | -0.2102 | 0.00443 | -0.0014 | -47.4492
-1.5 | -0.1615 | 0.00371 | -0.0004 | -43.531
-1 | -0.1091 | 0.00342 | 0 | -31.9006
-0.5 | -0.0547 | 0.00331 | 0 | -16.5257
0 | 0 | 0.00331 | 0 | 0
0.5 | 0.0548 | 0.00331 | 0 | 16.5559
1 | 0.1091 | 0.00342 | 0 | 31.9006
1.5 | 0.1615 | 0.00371 | 0.0004 | 43.531
2 | 0.21 | 0.00445 | 0.0014 | 47.191
2.5 | 0.259 | 0.0052 | 0.0022 | 49.8077
3 | 0.3071 | 0.00611 | 0.0032 | 50.2619
3.5 | 0.3591 | 0.0066 | 0.0036 | 54.4091
4 | 0.4123 | 0.00694 | 0.0039 | 59.4092
4.5 | 0.4657 | 0.00719 | 0.0041 | 64.7705
5 | 0.5163 | 0.00779 | 0.0049 | 66.2773
5.5 | 0.5682 | 0.00817 | 0.0054 | 69.5471
6 | 0.619 | 0.00864 | 0.0061 | 71.6435
6.5 | 0.6703 | 0.00903 | 0.0066 | 74.2303
7 | 0.72 | 0.01043 | 0.0073 | 69.0316
7.5 | 0.7756 | 0.01131 | 0.0066 | 68.5765
8 | 0.8282 | 0.01273 | 0.0063 | 65.0589
8.5 | 0.8835 | 0.0146 | 0.0053 | 60.5137
9 | 0.9355 | 0.01699 | 0.0047 | 55.0618
9.5 | 0.9841 | 0.01973 | 0.0045 | 49.8784
10 | 1.0193 | 0.02245 | 0.0068 | 45.4031
10.5 | 1.0392 | 0.0245 | 0.0124 | 42.4163
11 | 1.0663 | 0.02624 | 0.0162 | 40.6364
11.5 | 1.0994 | 0.02751 | 0.0187 | 39.9636
12 | 1.1306 | 0.02888 | 0.0212 | 39.1482
12.5 | 1.1358 | 0.03216 | 0.0268 | 35.3172
13 | 0.9827 | 0.05388 | 0.0365 | 18.2387
13.5 | 0.6474 | 0.15113 | -0.0131 | 4.2837
14 | 0.6535 | 0.15999 | -0.0167 | 4.0846
14.5 | 0.6619 | 0.16856 | -0.0204 | 3.9268
15 | 0.6732 | 0.17689 | -0.0241 | 3.8058
15.5 | 0.685 | 0.18507 | -0.0278 | 3.7013
16 | 0.6972 | 0.1928 | -0.0315 | 3.6162
16.5 | 0.7105 | 0.2002 | -0.0353 | 3.549
17 | 0.7245 | 0.20729 | -0.0391 | 3.4951
17.5 | 0.7388 | 0.21396 | -0.0429 | 3.453

## 59. Re 3M Mach 0.10 (1)
BIGFOIL.COM POLAR EXPORT
NACA001034
NACA0010-34 |  |  |  | Cl Max: | 0.871 | at alpha= | 9.5 | deg
JavaFoil+Calcfoil stall+Eppler ext transition |  |  |  | L/D Max: | 79.262 | at alpha= | 8 | deg
Re: | 3000000 |  |  | Cd Min: | 0.00597 | at alpha= | 2.5 | deg
Mach: | 0.1 |  |  | Cl=0 at alpha= | 0 | deg
|  |  |  | @ Cl=0.1, Cd= | 0.0061826
|  |  |  | @ Cl=0.4, Cd= | 0.0087079
|  |  |  | @ Cl=0.6, Cd= | 0.10637
alpha (deg) | Cl | Cd | Cm | Cl/Cd
-14.5 | -0.52 | 0.10637 | 0.02 | -4.892
-14 | -0.55 | 0.10322 | 0.019 | -5.326
-13.5 | -0.578 | 0.09935 | 0.018 | -5.819
-13 | -0.605 | 0.09411 | 0.017 | -6.432
-12.5 | -0.631 | 0.08823 | 0.017 | -7.152
-12 | -0.654 | 0.08276 | 0.017 | -7.904
-11.5 | -0.674 | 0.07664 | 0.016 | -8.79
-11 | -0.689 | 0.07136 | 0.016 | -9.653
-10.5 | -0.701 | 0.06541 | 0.017 | -10.722
-10 | -0.707 | 0.06087 | 0.017 | -11.622
-9.5 | -0.863 | 0.01367 | 0.029 | -63.144
-9 | -0.855 | 0.01146 | 0.028 | -74.559
-8.5 | -0.838 | 0.01089 | 0.026 | -76.968
-8 | -0.815 | 0.01043 | 0.025 | -78.099
-7.5 | -0.784 | 0.01014 | 0.023 | -77.392
-7 | -0.748 | 0.01087 | 0.022 | -68.8
-6.5 | -0.707 | 0.01038 | 0.02 | -68.093
-6 | -0.662 | 0.00893 | 0.019 | -74.107
-5.5 | -0.613 | 0.00963 | 0.017 | -63.617
-5 | -0.561 | 0.00955 | 0.016 | -58.692
-4.5 | -0.506 | 0.00941 | 0.014 | -53.76
-4 | -0.451 | 0.00919 | 0.012 | -49.094
-3.5 | -0.395 | 0.00874 | 0.011 | -45.23
-3 | -0.34 | 0.00856 | 0.009 | -39.647
-2.5 | -0.284 | 0.006 | 0.008 | -47.259
-2 | -0.227 | 0.00606 | 0.006 | -37.474
-1.5 | -0.17 | 0.00636 | 0.005 | -26.791
-1 | -0.114 | 0.00622 | 0.003 | -18.266
-0.5 | -0.057 | 0.00619 | 0.002 | -9.176
0 | 0 | 0.00605 | 0 | 0
0.5 | 0.057 | 0.00616 | -0.002 | 9.292
1 | 0.114 | 0.00619 | -0.003 | 18.498
1.5 | 0.172 | 0.00632 | -0.005 | 27.134
2 | 0.229 | 0.00603 | -0.006 | 37.927
2.5 | 0.285 | 0.00597 | -0.008 | 47.848
3 | 0.342 | 0.00852 | -0.009 | 40.141
3.5 | 0.399 | 0.0087 | -0.011 | 45.803
4 | 0.455 | 0.00914 | -0.012 | 49.722
4.5 | 0.51 | 0.00937 | -0.014 | 54.46
5 | 0.565 | 0.0095 | -0.016 | 59.465
5.5 | 0.618 | 0.00958 | -0.017 | 64.479
6 | 0.667 | 0.00888 | -0.019 | 75.104
6.5 | 0.713 | 0.01032 | -0.02 | 69.059
7 | 0.754 | 0.01081 | -0.022 | 69.801
7.5 | 0.791 | 0.01007 | -0.023 | 78.503
8 | 0.821 | 0.01036 | -0.025 | 79.262
8.5 | 0.845 | 0.01081 | -0.026 | 78.15
9 | 0.862 | 0.01138 | -0.028 | 75.764
9.5 | 0.871 | 0.01356 | -0.029 | 64.272
10 | 0.707 | 0.06087 | -0.017 | 11.622
10.5 | 0.701 | 0.06541 | -0.017 | 10.722
11 | 0.689 | 0.07136 | -0.016 | 9.653
11.5 | 0.674 | 0.07664 | -0.016 | 8.79
12 | 0.654 | 0.08276 | -0.017 | 7.904
12.5 | 0.631 | 0.08823 | -0.017 | 7.152
13 | 0.605 | 0.09411 | -0.017 | 6.432
13.5 | 0.578 | 0.09935 | -0.018 | 5.819
14 | 0.55 | 0.10322 | -0.019 | 5.326
14.5 | 0.52 | 0.10637 | -0.02 | 4.892

## 60. Re 3M Mach 0.10 (2)
BIGFOIL.COM POLAR EXPORT
NACA001034
NACA0010-34 |  |  |  | Cl Max: | 1.0281 | at alpha= | 11 | deg
XFOIL ncrit=9 |  |  |  | L/D Max: | 73.7199 | at alpha= | 6.5 | deg
Re: | 3000000 |  |  | Cd Min: | 0.19347 | at alpha= | 16 | deg
Mach: | 0.1 |  |  | Cl=0 at alpha= | 0 | deg
|  |  |  | @ Cl=0.1, Cd= | 0.0034106
|  |  |  | @ Cl=0.4, Cd= | 0.0068583
|  |  |  | @ Cl=0.6, Cd= | 0.0084967
alpha (deg) | Cl | Cd | Cm | Cl/Cd
-16 | -0.6962 | 0.19316 | 0.0313 | -3.6043
-15.5 | -0.6837 | 0.18545 | 0.0276 | -3.6867
-15 | -0.6711 | 0.17725 | 0.0239 | -3.7862
-14.5 | -0.66 | 0.16899 | 0.0202 | -3.9056
-14 | -0.6513 | 0.16045 | 0.0165 | -4.0592
-13.5 | -0.6448 | 0.15163 | 0.0129 | -4.2525
-13 | -0.6403 | 0.14237 | 0.0092 | -4.4974
-12.5 | -0.6389 | 0.13265 | 0.0054 | -4.8164
-12 | -0.6952 | 0.10766 | -0.0045 | -6.4574
-11.5 | -0.8395 | 0.06022 | -0.0366 | -13.9406
-11 | -1.0267 | 0.03248 | -0.0231 | -31.6102
-10.5 | -1.0124 | 0.02879 | -0.0183 | -35.165
-10 | -0.9968 | 0.02595 | -0.0126 | -38.4123
-9.5 | -0.979 | 0.02252 | -0.0069 | -43.4725
-9 | -0.9346 | 0.01884 | -0.0066 | -49.6072
-8.5 | -0.885 | 0.01577 | -0.0067 | -56.1192
-8 | -0.8307 | 0.01345 | -0.0074 | -61.7621
-7.5 | -0.7784 | 0.01174 | -0.0075 | -66.3032
-7 | -0.7234 | 0.01063 | -0.0079 | -68.0527
-6.5 | -0.6738 | 0.00914 | -0.0071 | -73.7199
-6 | -0.6223 | 0.00869 | -0.0065 | -71.611
-5.5 | -0.571 | 0.00822 | -0.0058 | -69.4647
-5 | -0.5189 | 0.00782 | -0.0052 | -66.3555
-4.5 | -0.4679 | 0.00722 | -0.0043 | -64.8061
-4 | -0.4142 | 0.00695 | -0.0041 | -59.5971
-3.5 | -0.3608 | 0.00661 | -0.0037 | -54.584
-3 | -0.3083 | 0.00615 | -0.0033 | -50.1301
-2 | -0.2112 | 0.00444 | -0.0014 | -47.5676
-1.5 | -0.1623 | 0.00372 | -0.0004 | -43.629
-1 | -0.1096 | 0.00343 | 0 | -31.9534
-0.5 | -0.055 | 0.00332 | 0 | -16.5663
0 | 0 | 0.00332 | 0 | 0
0.5 | 0.0551 | 0.00332 | 0 | 16.5964
1 | 0.1096 | 0.00343 | 0 | 31.9534
1.5 | 0.1623 | 0.00372 | 0.0004 | 43.629
2 | 0.211 | 0.00447 | 0.0014 | 47.2036
3 | 0.3085 | 0.00614 | 0.0033 | 50.2443
3.5 | 0.361 | 0.00661 | 0.0037 | 54.6142
4 | 0.4144 | 0.00695 | 0.004 | 59.6259
4.5 | 0.4682 | 0.00722 | 0.0042 | 64.8476
5 | 0.5191 | 0.00782 | 0.0051 | 66.3811
5.5 | 0.5712 | 0.00822 | 0.0057 | 69.4891
6 | 0.6222 | 0.00871 | 0.0065 | 71.4351
6.5 | 0.6738 | 0.00914 | 0.0071 | 73.7199
7 | 0.7233 | 0.01063 | 0.0079 | 68.0433
7.5 | 0.7784 | 0.01172 | 0.0075 | 66.4164
8 | 0.8307 | 0.01344 | 0.0074 | 61.808
8.5 | 0.885 | 0.01575 | 0.0067 | 56.1905
9 | 0.9346 | 0.01884 | 0.0065 | 49.6072
9.5 | 0.9789 | 0.02255 | 0.0069 | 43.4102
10 | 0.9965 | 0.02597 | 0.0126 | 38.3712
10.5 | 1.0116 | 0.02892 | 0.0184 | 34.9793
11 | 1.0281 | 0.03236 | 0.0229 | 31.7707
11.5 | 0.8446 | 0.05971 | 0.0366 | 14.145
12 | 0.6979 | 0.10744 | 0.0043 | 6.4957
13 | 0.5133 | 0.12388 | 0.0099 | 4.1435
13.5 | 0.6463 | 0.15178 | -0.0132 | 4.2581
14 | 0.6528 | 0.16062 | -0.0168 | 4.0643
14.5 | 0.6615 | 0.16918 | -0.0205 | 3.91
15 | 0.6726 | 0.17748 | -0.0243 | 3.7897
15.5 | 0.6852 | 0.18571 | -0.028 | 3.6896
16 | 0.6977 | 0.19347 | -0.0317 | 3.6062

## 61. Re 3M Mach 0.25 (1)
BIGFOIL.COM POLAR EXPORT
NACA001034
NACA0010-34 |  |  |  | Cl Max: | 0.833 | at alpha= | 8.5 | deg
JavaFoil+Calcfoil stall+Eppler ext transition |  |  |  | L/D Max: | 76.7 | at alpha= | 7.5 | deg
Re: | 3000000 |  |  | Cd Min: | 0.00606 | at alpha= | 2 | deg
Mach: | 0.25 |  |  | Cl=0 at alpha= | 0 | deg
|  |  |  | @ Cl=0.1, Cd= | 0.0062286
|  |  |  | @ Cl=0.4, Cd= | 0.09675
|  |  |  | @ Cl=0.6, Cd= | 0.09675
alpha (deg) | Cl | Cd | Cm | Cl/Cd
-13.5 | -0.271 | 0.09675 | 0.021 | -2.799
-13 | -0.344 | 0.09239 | 0.019 | -3.722
-12.5 | -0.411 | 0.08963 | 0.018 | -4.582
-12 | -0.472 | 0.08536 | 0.017 | -5.527
-11.5 | -0.526 | 0.08201 | 0.016 | -6.418
-11 | -0.573 | 0.07779 | 0.015 | -7.372
-10.5 | -0.613 | 0.071 | 0.015 | -8.633
-10 | -0.643 | 0.06594 | 0.015 | -9.749
-9.5 | -0.663 | 0.06041 | 0.015 | -10.982
-9 | -0.676 | 0.05457 | 0.016 | -12.395
-8.5 | -0.826 | 0.01298 | 0.027 | -63.609
-8 | -0.814 | 0.01077 | 0.025 | -75.54
-7.5 | -0.791 | 0.01047 | 0.024 | -75.589
-7 | -0.76 | 0.01128 | 0.022 | -67.341
-6.5 | -0.721 | 0.01067 | 0.021 | -67.577
-6 | -0.677 | 0.01018 | 0.019 | -66.501
-5.5 | -0.628 | 0.00878 | 0.018 | -71.588
-5 | -0.575 | 0.00957 | 0.016 | -60.115
-4.5 | -0.52 | 0.00951 | 0.014 | -54.653
-4 | -0.463 | 0.00927 | 0.013 | -49.932
-3.5 | -0.406 | 0.00885 | 0.011 | -45.914
-3 | -0.349 | 0.00861 | 0.01 | -40.512
-2.5 | -0.291 | 0.00651 | 0.008 | -44.702
-2 | -0.233 | 0.00609 | 0.006 | -38.287
-1.5 | -0.175 | 0.0064 | 0.005 | -27.353
-1 | -0.117 | 0.00629 | 0.003 | -18.568
-0.5 | -0.058 | 0.00621 | 0.002 | -9.4
0 | 0 | 0.00608 | 0 | 0
0.5 | 0.059 | 0.00618 | -0.002 | 9.522
1 | 0.118 | 0.00625 | -0.003 | 18.808
1.5 | 0.176 | 0.00636 | -0.005 | 27.711
2 | 0.235 | 0.00606 | -0.006 | 38.766
2.5 | 0.293 | 0.00647 | -0.008 | 45.303
3 | 0.352 | 0.00857 | -0.01 | 41.028
3.5 | 0.409 | 0.0088 | -0.011 | 46.507
4 | 0.467 | 0.00923 | -0.013 | 50.583
4.5 | 0.524 | 0.00946 | -0.014 | 55.379
5 | 0.58 | 0.00952 | -0.016 | 60.935
5.5 | 0.633 | 0.00873 | -0.018 | 72.55
6 | 0.683 | 0.01012 | -0.019 | 67.443
6.5 | 0.727 | 0.01061 | -0.021 | 68.557
7 | 0.766 | 0.01121 | -0.022 | 68.327
7.5 | 0.798 | 0.0104 | -0.024 | 76.7
8 | 0.82 | 0.0107 | -0.025 | 76.692
8.5 | 0.833 | 0.01289 | -0.027 | 64.648
9 | 0.676 | 0.05457 | -0.016 | 12.395
9.5 | 0.663 | 0.06041 | -0.015 | 10.982
10 | 0.643 | 0.06594 | -0.015 | 9.749
10.5 | 0.613 | 0.071 | -0.015 | 8.633
11 | 0.573 | 0.07779 | -0.015 | 7.372
11.5 | 0.526 | 0.08201 | -0.016 | 6.418
12 | 0.472 | 0.08536 | -0.017 | 5.527
12.5 | 0.411 | 0.08963 | -0.018 | 4.582
13 | 0.344 | 0.09239 | -0.019 | 3.722
13.5 | 0.271 | 0.09675 | -0.021 | 2.799

## 62. Re 3M Mach 0.25 (2)
BIGFOIL.COM POLAR EXPORT
NACA001034
NACA0010-34 |  |  |  | Cl Max: | 0.8333 | at alpha= | 8.5 | deg
XFOIL ncrit=9 |  |  |  | L/D Max: | 70.0986 | at alpha= | 6 | deg
Re: | 3000000 |  |  | Cd Min: | 0.15504 | at alpha= | 13.5 | deg
Mach: | 0.25 |  |  | Cl=0 at alpha= | -99 | deg
|  |  |  | @ Cl=0.1, Cd= | 0.0034552
|  |  |  | @ Cl=0.4, Cd= | 0.0068735
|  |  |  | @ Cl=0.6, Cd= | 0.0086957
alpha (deg) | Cl | Cd | Cm | Cl/Cd
0 | 0 | 0.00335 | 0 | 0
0.5 | 0.0566 | 0.00337 | 0 | 16.7953
1 | 0.1126 | 0.00348 | 0.0001 | 32.3563
1.5 | 0.1669 | 0.00379 | 0.0005 | 44.0369
2 | 0.2165 | 0.00454 | 0.0017 | 47.6872
2.5 | 0.2667 | 0.00536 | 0.0027 | 49.7575
3 | 0.316 | 0.00632 | 0.0039 | 50
3.5 | 0.371 | 0.00669 | 0.0043 | 55.4559
4 | 0.4263 | 0.00704 | 0.0048 | 60.554
4.5 | 0.4816 | 0.00737 | 0.0052 | 65.346
5 | 0.5341 | 0.00803 | 0.0064 | 66.5131
5.5 | 0.5875 | 0.00856 | 0.0074 | 68.6332
6 | 0.64 | 0.00913 | 0.0087 | 70.0986
6.5 | 0.6811 | 0.01114 | 0.0122 | 61.14
7 | 0.737 | 0.01265 | 0.0125 | 58.2609
7.5 | 0.7874 | 0.01579 | 0.0136 | 49.867
8 | 0.822 | 0.02393 | 0.0165 | 34.3502
8.5 | 0.8333 | 0.03683 | 0.0205 | 22.6256
9 | 0.8202 | 0.04378 | 0.0287 | 18.7346
9.5 | 0.7985 | 0.05067 | 0.0353 | 15.7588
10 | 0.7554 | 0.05891 | 0.0387 | 12.823
10.5 | 0.7013 | 0.07676 | 0.0253 | 9.1363
11 | 0.6751 | 0.09652 | 0.011 | 6.9944
11.5 | 0.6609 | 0.10959 | 0.0045 | 6.0307
12 | 0.6428 | 0.12441 | -0.0016 | 5.1668
12.5 | 0.6317 | 0.13656 | -0.0064 | 4.6258
13 | 0.6357 | 0.14602 | -0.0102 | 4.3535
13.5 | 0.642 | 0.15504 | -0.0138 | 4.1409

## 63. Re 3M Mach 0.50 (1)
BIGFOIL.COM POLAR EXPORT
NACA001034
NACA0010-34 |  |  |  | Cl Max: | 1.028 | at alpha= | 20 | deg
JavaFoil+Calcfoil stall+Eppler ext transition |  |  |  | L/D Max: | 65.397 | at alpha= | 5.5 | deg
Re: | 3000000 |  |  | Cd Min: | 0.0062 | at alpha= | 2 | deg
Mach: | 0.5 |  |  | Cl=0 at alpha= | 0 | deg
|  |  |  | @ Cl=0.1, Cd= | 0.0063818
|  |  |  | @ Cl=0.4, Cd= | 0.0090065
|  |  |  | @ Cl=0.6, Cd= | 0.090629
alpha (deg) | Cl | Cd | Cm | Cl/Cd
-20 | -1.027 | 0.16037 | 0.04 | -6.406
-19.5 | -1.003 | 0.15627 | 0.039 | -6.416
-19 | -0.978 | 0.15792 | 0.037 | -6.195
-18.5 | -0.954 | 0.15431 | 0.036 | -6.182
-18 | -0.933 | 0.15082 | 0.037 | -6.186
-17.5 | -0.909 | 0.13763 | 0.036 | -6.608
-17 | -0.882 | 0.13799 | 0.034 | -6.395
-16.5 | -0.857 | 0.12663 | 0.033 | -6.771
-16 | -0.829 | 0.12908 | 0.03 | -6.418
-15.5 | -0.804 | 0.12064 | 0.029 | -6.66
-15 | -0.778 | 0.11474 | 0.028 | -6.783
-14.5 | -0.753 | 0.1117 | 0.027 | -6.742
-14 | -0.728 | 0.10621 | 0.026 | -6.853
-13.5 | -0.703 | 0.10187 | 0.025 | -6.896
-13 | -0.678 | 0.10216 | 0.024 | -6.634
-12.5 | -0.65 | 0.09645 | 0.021 | -6.734
-12 | -0.624 | 0.09403 | 0.02 | -6.639
-11.5 | -0.599 | 0.09132 | 0.019 | -6.559
-11 | -0.573 | 0.10629 | 0.017 | -5.388
-10.5 | -0.548 | 0.08511 | 0.018 | -6.439
-10 | -0.523 | 0.08123 | 0.017 | -6.433
-9.5 | -0.497 | 0.07824 | 0.016 | -6.347
-9 | -0.471 | 0.07264 | 0.015 | -6.478
-8.5 | -0.444 | 0.06763 | 0.013 | -6.57
-8 | -0.419 | 0.05663 | 0.013 | -7.397
-7.5 | -0.393 | 0.05239 | 0.012 | -7.504
-7 | -0.56 | 0.04624 | 0.013 | -12.101
-6.5 | -0.747 | 0.0122 | 0.023 | -61.227
-6 | -0.731 | 0.01158 | 0.021 | -63.155
-5.5 | -0.691 | 0.01073 | 0.02 | -64.441
-5 | -0.638 | 0.01031 | 0.018 | -61.871
-4.5 | -0.577 | 0.00994 | 0.016 | -58.121
-4 | -0.516 | 0.00984 | 0.014 | -52.398
-3.5 | -0.453 | 0.00953 | 0.013 | -47.533
-3 | -0.389 | 0.00898 | 0.011 | -43.317
-2.5 | -0.325 | 0.00877 | 0.009 | -37.043
-2 | -0.261 | 0.00624 | 0.007 | -41.741
-1.5 | -0.196 | 0.00666 | 0.005 | -29.346
-1 | -0.13 | 0.00646 | 0.004 | -20.192
-0.5 | -0.065 | 0.00638 | 0.002 | -10.224
0 | 0 | 0.00634 | 0 | 0
0.5 | 0.066 | 0.00634 | -0.002 | 10.37
1 | 0.131 | 0.00642 | -0.004 | 20.483
1.5 | 0.197 | 0.00662 | -0.005 | 29.768
2 | 0.263 | 0.0062 | -0.007 | 42.322
2.5 | 0.328 | 0.00873 | -0.009 | 37.553
3 | 0.392 | 0.00894 | -0.011 | 43.918
3.5 | 0.457 | 0.00948 | -0.013 | 48.194
4 | 0.52 | 0.00979 | -0.014 | 53.137
4.5 | 0.582 | 0.00988 | -0.016 | 58.96
5 | 0.643 | 0.01025 | -0.018 | 62.776
5.5 | 0.697 | 0.01066 | -0.02 | 65.397
6 | 0.738 | 0.01151 | -0.021 | 64.102
6.5 | 0.753 | 0.01222 | -0.023 | 61.653
7 | 0.558 | 0.04847 | -0.012 | 11.503
7.5 | 0.393 | 0.05513 | -0.011 | 7.125
8 | 0.419 | 0.06065 | -0.012 | 6.901
8.5 | 0.444 | 0.06763 | -0.013 | 6.57
9 | 0.471 | 0.07264 | -0.014 | 6.478
9.5 | 0.497 | 0.07832 | -0.015 | 6.34
10 | 0.523 | 0.0811 | -0.017 | 6.443
10.5 | 0.548 | 0.08383 | -0.017 | 6.538
11 | 0.573 | 0.10629 | -0.017 | 5.388
11.5 | 0.599 | 0.09053 | -0.019 | 6.616
12 | 0.624 | 0.09301 | -0.02 | 6.712
12.5 | 0.65 | 0.09809 | -0.021 | 6.622
13 | 0.678 | 0.10209 | -0.024 | 6.639
13.5 | 0.703 | 0.10293 | -0.025 | 6.825
14 | 0.728 | 0.10728 | -0.026 | 6.785
14.5 | 0.753 | 0.1098 | -0.027 | 6.858
15 | 0.778 | 0.11496 | -0.028 | 6.77
15.5 | 0.803 | 0.1179 | -0.029 | 6.815
16 | 0.829 | 0.12294 | -0.03 | 6.744
16.5 | 0.856 | 0.13139 | -0.032 | 6.516
17 | 0.882 | 0.13806 | -0.034 | 6.392
17.5 | 0.908 | 0.14533 | -0.036 | 6.249
18 | 0.932 | 0.15437 | -0.036 | 6.039
18.5 | 0.954 | 0.14577 | -0.036 | 6.545
19 | 0.979 | 0.14978 | -0.037 | 6.533
19.5 | 1.003 | 0.15777 | -0.038 | 6.356
20 | 1.028 | 0.16213 | -0.04 | 6.339

## 64. Re 3M Mach 0.50 (2)
BIGFOIL.COM POLAR EXPORT
NACA001034
NACA0010-34 |  |  |  | Cl Max: | 0.7145 | at alpha= | 7 | deg
XFOIL ncrit=9 |  |  |  | L/D Max: | 62.6807 | at alpha= | 4 | deg
Re: | 3000000 |  |  | Cd Min: | 0.07508 | at alpha= | 9 | deg
Mach: | 0.5 |  |  | Cl=0 at alpha= | -99 | deg
|  |  |  | @ Cl=0.1, Cd= | 0.003642
|  |  |  | @ Cl=0.4, Cd= | 0.0070599
|  |  |  | @ Cl=0.6, Cd= | 0.011213
alpha (deg) | Cl | Cd | Cm | Cl/Cd
0 | 0 | 0.00355 | 0 | 0
0.5 | 0.0632 | 0.00356 | 0.0002 | 17.7528
1 | 0.126 | 0.0037 | 0.0005 | 34.0541
1.5 | 0.1864 | 0.00403 | 0.0012 | 46.2531
2 | 0.2407 | 0.00486 | 0.003 | 49.5267
2.5 | 0.2926 | 0.00601 | 0.0052 | 48.6855
3 | 0.351 | 0.00674 | 0.0067 | 52.0772
3.5 | 0.4138 | 0.00715 | 0.0079 | 57.8741
4 | 0.477 | 0.00761 | 0.0092 | 62.6807
4.5 | 0.5336 | 0.00872 | 0.0123 | 61.1927
5 | 0.5871 | 0.01018 | 0.0162 | 57.6719
5.5 | 0.6322 | 0.01379 | 0.022 | 45.8448
6 | 0.6677 | 0.01991 | 0.0288 | 33.5359
6.5 | 0.696 | 0.02646 | 0.0344 | 26.3039
7 | 0.7145 | 0.03449 | 0.0374 | 20.7161
7.5 | 0.7074 | 0.04259 | 0.0403 | 16.6095
8 | 0.6658 | 0.04899 | 0.0464 | 13.5905
8.5 | 0.6351 | 0.05975 | 0.0404 | 10.6293
9 | 0.6231 | 0.07508 | 0.0266 | 8.2991

## 65. Re 4M Mach 0.00 (1)
BIGFOIL.COM POLAR EXPORT
NACA001034
NACA0010-34 |  |  |  | Cl Max: | 0.882 | at alpha= | 10 | deg
JavaFoil+Calcfoil stall+Eppler ext transition |  |  |  | L/D Max: | 83.601 | at alpha= | 7.5 | deg
Re: | 4000000 |  |  | Cd Min: | 0.00561 | at alpha= | 0 | deg
Mach: | 0 |  |  | Cl=0 at alpha= | 0 | deg
|  |  |  | @ Cl=0.1, Cd= | 0.0056863
|  |  |  | @ Cl=0.4, Cd= | 0.008602
|  |  |  | @ Cl=0.6, Cd= | 0.10958
alpha (deg) | Cl | Cd | Cm | Cl/Cd
-15 | -0.534 | 0.10958 | 0.021 | -4.87
-14.5 | -0.56 | 0.10479 | 0.02 | -5.344
-14 | -0.586 | 0.10055 | 0.02 | -5.826
-13.5 | -0.61 | 0.09721 | 0.018 | -6.279
-13 | -0.634 | 0.09073 | 0.018 | -6.991
-12.5 | -0.656 | 0.08489 | 0.018 | -7.729
-12 | -0.675 | 0.07978 | 0.017 | -8.462
-11.5 | -0.692 | 0.07399 | 0.018 | -9.353
-11 | -0.704 | 0.06859 | 0.018 | -10.27
-10.5 | -0.718 | 0.06095 | 0.019 | -11.774
-10 | -0.873 | 0.01372 | 0.03 | -63.639
-9.5 | -0.869 | 0.01154 | 0.029 | -75.335
-9 | -0.858 | 0.01111 | 0.028 | -77.199
-8.5 | -0.839 | 0.0106 | 0.026 | -79.14
-8 | -0.814 | 0.01017 | 0.025 | -80.067
-7.5 | -0.783 | 0.0095 | 0.023 | -82.414
-7 | -0.746 | 0.01043 | 0.022 | -71.509
-6.5 | -0.704 | 0.00999 | 0.02 | -70.475
-6 | -0.659 | 0.00861 | 0.019 | -76.535
-5.5 | -0.61 | 0.00944 | 0.017 | -64.634
-5 | -0.558 | 0.00921 | 0.015 | -60.614
-4.5 | -0.504 | 0.00907 | 0.014 | -55.548
-4 | -0.449 | 0.00885 | 0.012 | -50.711
-3.5 | -0.394 | 0.00863 | 0.011 | -45.597
-3 | -0.338 | 0.00852 | 0.009 | -39.657
-2.5 | -0.282 | 0.00675 | 0.008 | -41.763
-2 | -0.226 | 0.00658 | 0.006 | -34.328
-1.5 | -0.17 | 0.00576 | 0.005 | -29.464
-1 | -0.113 | 0.00565 | 0.003 | -20.003
-0.5 | -0.057 | 0.00592 | 0.002 | -9.549
0 | 0 | 0.00561 | 0 | 0
0.5 | 0.057 | 0.00589 | -0.002 | 9.669
1 | 0.114 | 0.00562 | -0.003 | 20.242
1.5 | 0.171 | 0.00573 | -0.005 | 29.814
2 | 0.227 | 0.00654 | -0.006 | 34.76
2.5 | 0.284 | 0.00672 | -0.008 | 42.295
3 | 0.34 | 0.00848 | -0.009 | 40.14
3.5 | 0.397 | 0.00859 | -0.011 | 46.164
4 | 0.452 | 0.00881 | -0.012 | 51.353
4.5 | 0.508 | 0.00902 | -0.014 | 56.265
5 | 0.562 | 0.00916 | -0.015 | 61.405
5.5 | 0.615 | 0.00939 | -0.017 | 65.496
6 | 0.664 | 0.00856 | -0.019 | 77.553
6.5 | 0.71 | 0.00993 | -0.02 | 71.468
7 | 0.752 | 0.01036 | -0.022 | 72.544
7.5 | 0.789 | 0.00944 | -0.023 | 83.601
8 | 0.82 | 0.0101 | -0.025 | 81.243
8.5 | 0.846 | 0.01053 | -0.026 | 80.34
9 | 0.865 | 0.01103 | -0.028 | 78.419
9.5 | 0.877 | 0.01145 | -0.029 | 76.582
10 | 0.882 | 0.0136 | -0.031 | 64.841
10.5 | 0.718 | 0.06095 | -0.019 | 11.774
11 | 0.704 | 0.06859 | -0.018 | 10.27
11.5 | 0.692 | 0.07399 | -0.018 | 9.353
12 | 0.675 | 0.07978 | -0.017 | 8.462
12.5 | 0.656 | 0.08489 | -0.018 | 7.729
13 | 0.634 | 0.09073 | -0.018 | 6.991
13.5 | 0.61 | 0.09721 | -0.018 | 6.279
14 | 0.586 | 0.10055 | -0.019 | 5.826
14.5 | 0.56 | 0.10479 | -0.02 | 5.344
15 | 0.534 | 0.10958 | -0.021 | 4.87

## 66. Re 4M Mach 0.00 (2)
BIGFOIL.COM POLAR EXPORT
NACA001034
NACA0010-34 |  |  |  | Cl Max: | 1.1536 | at alpha= | 11.5 | deg
XFOIL ncrit=9 |  |  |  | L/D Max: | 81.3347 | at alpha= | 7.5 | deg
Re: | 4000000 |  |  | Cd Min: | 0.03887 | at alpha= | 13 | deg
Mach: | 0 |  |  | Cl=0 at alpha= | 0 | deg
|  |  |  | @ Cl=0.1, Cd= | 0.0034756
|  |  |  | @ Cl=0.4, Cd= | 0.0064498
|  |  |  | @ Cl=0.6, Cd= | 0.0076781
alpha (deg) | Cl | Cd | Cm | Cl/Cd
-12.5 | -1.0757 | 0.03816 | -0.0325 | -28.1892
-12 | -1.0913 | 0.03339 | -0.0255 | -32.6834
-11.5 | -1.1532 | 0.0209 | -0.0112 | -55.177
-11 | -1.1323 | 0.01851 | -0.0059 | -61.1723
-10.5 | -1.1016 | 0.01699 | -0.002 | -64.8381
-10 | -1.0496 | 0.0156 | -0.0026 | -67.2821
-9.5 | -0.9962 | 0.01423 | -0.0035 | -70.007
-9 | -0.9412 | 0.01289 | -0.0045 | -73.0178
-8.5 | -0.8849 | 0.01159 | -0.0057 | -76.3503
-8 | -0.833 | 0.0105 | -0.0057 | -79.3333
-7.5 | -0.7799 | 0.00959 | -0.0058 | -81.3243
-7 | -0.729 | 0.009 | -0.0053 | -81
-6.5 | -0.6772 | 0.00867 | -0.005 | -78.1084
-6 | -0.6288 | 0.00789 | -0.0038 | -79.6958
-5.5 | -0.5766 | 0.0075 | -0.0034 | -76.88
-5 | -0.5238 | 0.00716 | -0.0031 | -73.1564
-4.5 | -0.4708 | 0.0068 | -0.0028 | -69.2353
-4 | -0.4171 | 0.00653 | -0.0027 | -63.8744
-3.5 | -0.3632 | 0.00628 | -0.0026 | -57.8344
-3 | -0.3095 | 0.006 | -0.0025 | -51.5833
-2.5 | -0.2595 | 0.00524 | -0.0018 | -49.5229
-2 | -0.2094 | 0.00457 | -0.0012 | -45.8206
-1.5 | -0.1607 | 0.00381 | -0.0004 | -42.1785
-1 | -0.1079 | 0.0035 | -0.0001 | -30.8286
-0.5 | -0.055 | 0.00328 | 0.0001 | -16.7683
0 | 0 | 0.00327 | 0 | 0
0.5 | 0.055 | 0.00328 | -0.0001 | 16.7683
1 | 0.1079 | 0.00351 | 0.0001 | 30.7407
1.5 | 0.1604 | 0.00383 | 0.0004 | 41.8799
2 | 0.2093 | 0.00459 | 0.0013 | 45.5991
3 | 0.3096 | 0.006 | 0.0025 | 51.6
3.5 | 0.3634 | 0.00628 | 0.0026 | 57.8662
4 | 0.4173 | 0.00653 | 0.0026 | 63.9051
4.5 | 0.471 | 0.0068 | 0.0028 | 69.2647
5 | 0.524 | 0.00716 | 0.0031 | 73.1844
5.5 | 0.5768 | 0.0075 | 0.0033 | 76.9067
6 | 0.6289 | 0.0079 | 0.0037 | 79.6076
6.5 | 0.6773 | 0.00868 | 0.0049 | 78.03
7 | 0.7291 | 0.009 | 0.0053 | 81.0111
7.5 | 0.78 | 0.00959 | 0.0058 | 81.3347
8 | 0.8329 | 0.0105 | 0.0057 | 79.3238
8.5 | 0.885 | 0.01157 | 0.0057 | 76.4909
9 | 0.9413 | 0.01287 | 0.0045 | 73.1391
9.5 | 0.9962 | 0.01423 | 0.0034 | 70.007
10 | 1.0497 | 0.01559 | 0.0026 | 67.3316
10.5 | 1.1019 | 0.01699 | 0.0019 | 64.8558
11 | 1.1323 | 0.01849 | 0.0059 | 61.2385
11.5 | 1.1536 | 0.02089 | 0.0111 | 55.2226
12 | 1.0941 | 0.03323 | 0.0251 | 32.9251
12.5 | 1.0947 | 0.03636 | 0.0307 | 30.1073
13 | 1.1039 | 0.03887 | 0.034 | 28.3998

## 67. Re 4M Mach 0.10 (1)
BIGFOIL.COM POLAR EXPORT
NACA001034
NACA0010-34 |  |  |  | Cl Max: | 0.871 | at alpha= | 9.5 | deg
JavaFoil+Calcfoil stall+Eppler ext transition |  |  |  | L/D Max: | 83.878 | at alpha= | 7.5 | deg
Re: | 4000000 |  |  | Cd Min: | 0.00557 | at alpha= | 0 | deg
Mach: | 0.1 |  |  | Cl=0 at alpha= | 0 | deg
|  |  |  | @ Cl=0.1, Cd= | 0.0057347
|  |  |  | @ Cl=0.4, Cd= | 0.0085939
|  |  |  | @ Cl=0.6, Cd= | 0.10534
alpha (deg) | Cl | Cd | Cm | Cl/Cd
-14.5 | -0.521 | 0.10534 | 0.021 | -4.943
-14 | -0.55 | 0.10005 | 0.02 | -5.498
-13.5 | -0.578 | 0.09683 | 0.019 | -5.974
-13 | -0.606 | 0.09253 | 0.018 | -6.547
-12.5 | -0.632 | 0.08627 | 0.017 | -7.321
-12 | -0.655 | 0.08089 | 0.017 | -8.092
-11.5 | -0.674 | 0.07493 | 0.017 | -8.995
-11 | -0.691 | 0.06969 | 0.017 | -9.913
-10.5 | -0.703 | 0.06416 | 0.018 | -10.955
-10 | -0.83 | 0.01761 | 0.029 | -47.115
-9.5 | -0.864 | 0.01166 | 0.029 | -74.088
-9 | -0.855 | 0.01112 | 0.028 | -76.905
-8.5 | -0.838 | 0.0107 | 0.026 | -78.362
-8 | -0.815 | 0.01016 | 0.025 | -80.162
-7.5 | -0.785 | 0.00949 | 0.023 | -82.686
-7 | -0.748 | 0.01044 | 0.022 | -71.689
-6.5 | -0.707 | 0.00999 | 0.02 | -70.805
-6 | -0.662 | 0.00858 | 0.019 | -77.175
-5.5 | -0.613 | 0.0095 | 0.017 | -64.473
-5 | -0.561 | 0.00927 | 0.016 | -60.49
-4.5 | -0.506 | 0.00904 | 0.014 | -55.993
-4 | -0.451 | 0.00885 | 0.012 | -50.948
-3.5 | -0.395 | 0.00863 | 0.011 | -45.816
-3 | -0.34 | 0.00849 | 0.009 | -40.013
-2.5 | -0.283 | 0.00673 | 0.008 | -42.106
-2 | -0.227 | 0.00634 | 0.006 | -35.777
-1.5 | -0.17 | 0.00578 | 0.005 | -29.493
-1 | -0.114 | 0.00561 | 0.003 | -20.253
-0.5 | -0.057 | 0.00624 | 0.002 | -9.11
0 | 0 | 0.00557 | 0 | 0
0.5 | 0.057 | 0.00621 | -0.002 | 9.222
1 | 0.114 | 0.00558 | -0.003 | 20.495
1.5 | 0.172 | 0.00575 | -0.005 | 29.849
2 | 0.229 | 0.00631 | -0.006 | 36.233
2.5 | 0.285 | 0.0067 | -0.008 | 42.642
3 | 0.342 | 0.00845 | -0.009 | 40.501
3.5 | 0.399 | 0.00859 | -0.011 | 46.385
4 | 0.455 | 0.00881 | -0.012 | 51.592
4.5 | 0.51 | 0.00899 | -0.014 | 56.716
5 | 0.565 | 0.00922 | -0.016 | 61.287
5.5 | 0.618 | 0.00945 | -0.017 | 65.341
6 | 0.667 | 0.00853 | -0.019 | 78.203
6.5 | 0.713 | 0.00993 | -0.02 | 71.802
7 | 0.754 | 0.01037 | -0.022 | 72.727
7.5 | 0.791 | 0.00943 | -0.023 | 83.878
8 | 0.821 | 0.0101 | -0.025 | 81.34
8.5 | 0.845 | 0.01062 | -0.026 | 79.56
9 | 0.862 | 0.01103 | -0.028 | 78.121
9.5 | 0.871 | 0.01157 | -0.029 | 75.338
10 | 0.83 | 0.01761 | -0.029 | 47.115
10.5 | 0.703 | 0.06416 | -0.018 | 10.955
11 | 0.691 | 0.06969 | -0.017 | 9.913
11.5 | 0.674 | 0.07493 | -0.017 | 8.995
12 | 0.655 | 0.08089 | -0.017 | 8.092
12.5 | 0.632 | 0.08627 | -0.017 | 7.321
13 | 0.606 | 0.09253 | -0.018 | 6.547
13.5 | 0.578 | 0.09683 | -0.019 | 5.974
14 | 0.55 | 0.10005 | -0.02 | 5.498
14.5 | 0.521 | 0.10534 | -0.021 | 4.943

## 68. Re 4M Mach 0.10 (2)
BIGFOIL.COM POLAR EXPORT
NACA001034
NACA0010-34 |  |  |  | Cl Max: | 1.118 | at alpha= | 11 | deg
XFOIL ncrit=9 |  |  |  | L/D Max: | 80.3728 | at alpha= | 7 | deg
Re: | 4000000 |  |  | Cd Min: | 0.08531 | at alpha= | -12.5 | deg
Mach: | 0.1 |  |  | Cl=0 at alpha= | 0 | deg
|  |  |  | @ Cl=0.1, Cd= | 0.0034733
|  |  |  | @ Cl=0.4, Cd= | 0.0064538
|  |  |  | @ Cl=0.6, Cd= | 0.007707
alpha (deg) | Cl | Cd | Cm | Cl/Cd
-12.5 | -0.8064 | 0.08531 | -0.0165 | -9.4526
-11.5 | -0.7942 | 0.06787 | -0.0323 | -11.7018
-11 | -1.1175 | 0.02109 | -0.011 | -52.9872
-10.5 | -1.1011 | 0.01865 | -0.0044 | -59.0402
-10 | -1.0512 | 0.01694 | -0.0045 | -62.0543
-9.5 | -0.9982 | 0.01537 | -0.0051 | -64.9447
-9 | -0.9437 | 0.01381 | -0.0059 | -68.3345
-8.5 | -0.888 | 0.01223 | -0.0069 | -72.6083
-8 | -0.8361 | 0.01092 | -0.0067 | -76.5659
-7.5 | -0.7835 | 0.00985 | -0.0066 | -79.5431
-7 | -0.7328 | 0.00912 | -0.0059 | -80.3509
-6.5 | -0.681 | 0.00874 | -0.0053 | -77.9176
-6 | -0.6323 | 0.00794 | -0.0041 | -79.6348
-5.5 | -0.5797 | 0.00755 | -0.0036 | -76.7815
-5 | -0.5267 | 0.00719 | -0.0033 | -73.2545
-4.5 | -0.4733 | 0.00682 | -0.003 | -69.3988
-4 | -0.4193 | 0.00654 | -0.0028 | -64.1131
-3.5 | -0.3651 | 0.00629 | -0.0027 | -58.0445
-3 | -0.311 | 0.00601 | -0.0026 | -51.7471
-2.5 | -0.2606 | 0.00526 | -0.0019 | -49.5437
-2 | -0.2104 | 0.00459 | -0.0013 | -45.8388
-1.5 | -0.1614 | 0.00382 | -0.0004 | -42.2513
-1 | -0.1085 | 0.00351 | -0.0002 | -30.9117
-0.5 | -0.0553 | 0.00328 | 0.0001 | -16.8598
0 | 0 | 0.00328 | 0 | 0
0.5 | 0.0553 | 0.00328 | -0.0001 | 16.8598
1 | 0.1085 | 0.00351 | 0.0001 | 30.9117
1.5 | 0.1612 | 0.00384 | 0.0004 | 41.9792
2 | 0.2103 | 0.0046 | 0.0013 | 45.7174
2.5 | 0.2608 | 0.00526 | 0.0019 | 49.5817
3 | 0.3111 | 0.00601 | 0.0026 | 51.7637
3.5 | 0.3652 | 0.0063 | 0.0027 | 57.9683
4 | 0.4195 | 0.00654 | 0.0028 | 64.1437
4.5 | 0.4735 | 0.00683 | 0.0029 | 69.3265
5 | 0.5269 | 0.00719 | 0.0033 | 73.2823
5.5 | 0.5799 | 0.00755 | 0.0036 | 76.8079
6 | 0.6324 | 0.00796 | 0.004 | 79.4472
6.5 | 0.6812 | 0.00874 | 0.0053 | 77.9405
7 | 0.733 | 0.00912 | 0.0058 | 80.3728
7.5 | 0.7836 | 0.00984 | 0.0066 | 79.6341
8 | 0.836 | 0.01092 | 0.0068 | 76.5568
8.5 | 0.8881 | 0.01221 | 0.0068 | 72.7355
9 | 0.9438 | 0.01378 | 0.0059 | 68.4906
9.5 | 0.9982 | 0.01538 | 0.0051 | 64.9025
10 | 1.0513 | 0.01693 | 0.0045 | 62.0969
10.5 | 1.1009 | 0.01863 | 0.0045 | 59.0929
11 | 1.118 | 0.02103 | 0.0109 | 53.1621

## 69. Re 4M Mach 0.25 (1)
BIGFOIL.COM POLAR EXPORT
NACA001034
NACA0010-34 |  |  |  | Cl Max: | 0.834 | at alpha= | 9 | deg
JavaFoil+Calcfoil stall+Eppler ext transition |  |  |  | L/D Max: | 80.263 | at alpha= | 7.5 | deg
Re: | 4000000 |  |  | Cd Min: | 0.00557 | at alpha= | 0 | deg
Mach: | 0.25 |  |  | Cl=0 at alpha= | 0 | deg
|  |  |  | @ Cl=0.1, Cd= | 0.0057154
|  |  |  | @ Cl=0.4, Cd= | 0.09741
|  |  |  | @ Cl=0.6, Cd= | 0.09741
alpha (deg) | Cl | Cd | Cm | Cl/Cd
-14 | -0.183 | 0.09741 | 0.023 | -1.877
-13.5 | -0.271 | 0.09381 | 0.022 | -2.893
-13 | -0.344 | 0.09115 | 0.02 | -3.777
-12.5 | -0.411 | 0.08682 | 0.019 | -4.732
-12 | -0.472 | 0.08353 | 0.018 | -5.652
-11.5 | -0.527 | 0.08003 | 0.016 | -6.581
-11 | -0.574 | 0.07628 | 0.015 | -7.523
-10.5 | -0.613 | 0.07012 | 0.015 | -8.748
-10 | -0.643 | 0.06472 | 0.015 | -9.939
-9.5 | -0.665 | 0.05905 | 0.016 | -11.261
-9 | -0.826 | 0.01339 | 0.028 | -61.73
-8.5 | -0.826 | 0.01113 | 0.027 | -74.218
-8 | -0.814 | 0.01052 | 0.025 | -77.386
-7.5 | -0.791 | 0.01 | 0.024 | -79.106
-7 | -0.76 | 0.01091 | 0.022 | -69.636
-6.5 | -0.721 | 0.01029 | 0.021 | -70.086
-6 | -0.677 | 0.0099 | 0.019 | -68.373
-5.5 | -0.629 | 0.0086 | 0.018 | -73.113
-5 | -0.575 | 0.00938 | 0.016 | -61.324
-4.5 | -0.52 | 0.00915 | 0.014 | -56.761
-4 | -0.463 | 0.00892 | 0.013 | -51.947
-3.5 | -0.406 | 0.00869 | 0.011 | -46.758
-3 | -0.349 | 0.00861 | 0.01 | -40.511
-2.5 | -0.291 | 0.00679 | 0.008 | -42.894
-2 | -0.233 | 0.00642 | 0.006 | -36.325
-1.5 | -0.175 | 0.00578 | 0.005 | -30.277
-1 | -0.117 | 0.00566 | 0.003 | -20.618
-0.5 | -0.058 | 0.00594 | 0.002 | -9.833
0 | 0 | 0.00557 | 0 | 0
0.5 | 0.059 | 0.00591 | -0.002 | 9.951
1 | 0.118 | 0.00563 | -0.003 | 20.873
1.5 | 0.176 | 0.00575 | -0.005 | 30.653
2 | 0.235 | 0.00638 | -0.006 | 36.804
2.5 | 0.293 | 0.00675 | -0.008 | 43.453
3 | 0.352 | 0.00857 | -0.01 | 41.021
3.5 | 0.409 | 0.00864 | -0.011 | 47.352
4 | 0.467 | 0.00887 | -0.013 | 52.618
4.5 | 0.524 | 0.00911 | -0.014 | 57.508
5 | 0.58 | 0.00933 | -0.016 | 62.147
5.5 | 0.633 | 0.00855 | -0.018 | 74.078
6 | 0.683 | 0.00984 | -0.019 | 69.341
6.5 | 0.727 | 0.01023 | -0.021 | 71.095
7 | 0.766 | 0.01084 | -0.022 | 70.66
7.5 | 0.798 | 0.00994 | -0.024 | 80.263
8 | 0.82 | 0.01044 | -0.025 | 78.549
8.5 | 0.833 | 0.01105 | -0.027 | 75.389
9 | 0.834 | 0.01328 | -0.028 | 62.838
9.5 | 0.665 | 0.05905 | -0.016 | 11.261
10 | 0.643 | 0.06472 | -0.015 | 9.939
10.5 | 0.613 | 0.07012 | -0.015 | 8.748
11 | 0.574 | 0.07628 | -0.015 | 7.523
11.5 | 0.527 | 0.08003 | -0.016 | 6.581
12 | 0.472 | 0.08353 | -0.018 | 5.652
12.5 | 0.411 | 0.08682 | -0.018 | 4.732
13 | 0.344 | 0.09115 | -0.02 | 3.777
13.5 | 0.271 | 0.09381 | -0.022 | 2.893
14 | 0.183 | 0.09741 | -0.023 | 1.877

## 70. Re 4M Mach 0.25 (2)
BIGFOIL.COM POLAR EXPORT
NACA001034
NACA0010-34 |  |  |  | Cl Max: | 0.8794 | at alpha= | 9 | deg
XFOIL ncrit=9 |  |  |  | L/D Max: | 76.8676 | at alpha= | 6 | deg
Re: | 4000000 |  |  | Cd Min: | 0.19397 | at alpha= | 16 | deg
Mach: | 0.25 |  |  | Cl=0 at alpha= | -99 | deg
|  |  |  | @ Cl=0.1, Cd= | 0.0034999
|  |  |  | @ Cl=0.4, Cd= | 0.0064776
|  |  |  | @ Cl=0.6, Cd= | 0.0078526
alpha (deg) | Cl | Cd | Cm | Cl/Cd
0 | 0 | 0.00332 | 0 | 0
0.5 | 0.0568 | 0.00331 | -0.0001 | 17.1601
1 | 0.1114 | 0.00355 | 0.0002 | 31.3803
1.5 | 0.1656 | 0.00389 | 0.0006 | 42.5707
2 | 0.216 | 0.00466 | 0.0015 | 46.3519
3 | 0.3194 | 0.00609 | 0.0031 | 52.4466
4 | 0.4317 | 0.00663 | 0.0035 | 65.1131
4.5 | 0.4868 | 0.00704 | 0.004 | 69.1477
5 | 0.5425 | 0.00737 | 0.0045 | 73.6092
5.5 | 0.5973 | 0.00782 | 0.0052 | 76.3811
6 | 0.6503 | 0.00846 | 0.0063 | 76.8676
6.5 | 0.6997 | 0.00942 | 0.0082 | 74.2781
7 | 0.7485 | 0.01049 | 0.0103 | 71.3537
7.5 | 0.7958 | 0.01256 | 0.0124 | 63.3599
8 | 0.8396 | 0.01612 | 0.0149 | 52.0844
8.5 | 0.8641 | 0.02611 | 0.0185 | 33.0946
9 | 0.8794 | 0.03616 | 0.0215 | 24.3197
9.5 | 0.8604 | 0.04313 | 0.0303 | 19.949
10.5 | 0.7591 | 0.06328 | 0.0364 | 11.9959
11 | 0.7187 | 0.0848 | 0.0176 | 8.4752
11.5 | 0.6944 | 0.10096 | 0.008 | 6.878
12 | 0.6832 | 0.11307 | 0.0021 | 6.0423
12.5 | 0.5251 | 0.11362 | 0.0137 | 4.6215
13 | 0.5174 | 0.12256 | 0.0106 | 4.2216
13.5 | 0.5163 | 0.12963 | 0.0079 | 3.9829
14.5 | 0.6666 | 0.1716 | -0.0214 | 3.8846
15 | 0.6785 | 0.17923 | -0.025 | 3.7856
15.5 | 0.6916 | 0.18662 | -0.0287 | 3.7059
16 | 0.7053 | 0.19397 | -0.0325 | 3.6361

## 71. Re 4M Mach 0.50 (1)
BIGFOIL.COM POLAR EXPORT
NACA001034
NACA0010-34 |  |  |  | Cl Max: | 1.032 | at alpha= | 20 | deg
JavaFoil+Calcfoil stall+Eppler ext transition |  |  |  | L/D Max: | 66.764 | at alpha= | 6 | deg
Re: | 4000000 |  |  | Cd Min: | 0.00575 | at alpha= | 1.5 | deg
Mach: | 0.5 |  |  | Cl=0 at alpha= | 0 | deg
|  |  |  | @ Cl=0.1, Cd= | 0.0060391
|  |  |  | @ Cl=0.4, Cd= | 0.0089728
|  |  |  | @ Cl=0.6, Cd= | 0.07928
alpha (deg) | Cl | Cd | Cm | Cl/Cd
-20 | -1.032 | 0.15681 | 0.041 | -6.58
-19.5 | -1.004 | 0.1538 | 0.039 | -6.53
-19 | -0.979 | 0.15287 | 0.038 | -6.404
-18.5 | -0.954 | 0.14898 | 0.037 | -6.407
-18 | -0.934 | 0.14393 | 0.037 | -6.489
-17.5 | -0.911 | 0.1346 | 0.037 | -6.766
-17 | -0.884 | 0.13349 | 0.035 | -6.624
-16.5 | -0.86 | 0.12278 | 0.034 | -7.001
-16 | -0.831 | 0.12711 | 0.032 | -6.538
-15.5 | -0.805 | 0.11577 | 0.03 | -6.95
-15 | -0.779 | 0.11023 | 0.028 | -7.064
-14.5 | -0.754 | 0.10738 | 0.027 | -7.018
-14 | -0.728 | 0.10278 | 0.026 | -7.087
-13.5 | -0.703 | 0.09974 | 0.025 | -7.049
-13 | -0.678 | 0.09834 | 0.025 | -6.897
-12.5 | -0.651 | 0.09298 | 0.022 | -7.005
-12 | -0.625 | 0.08664 | 0.021 | -7.213
-11.5 | -0.6 | 0.07969 | 0.02 | -7.523
-11 | -0.573 | 0.10099 | 0.018 | -5.673
-10.5 | -0.549 | 0.06821 | 0.019 | -8.049
-10 | -0.524 | 0.0626 | 0.019 | -8.379
-9.5 | -0.497 | 0.07524 | 0.016 | -6.6
-9 | -0.471 | 0.07041 | 0.015 | -6.685
-8.5 | -0.445 | 0.06658 | 0.013 | -6.676
-8 | -0.419 | 0.05587 | 0.013 | -7.503
-7.5 | -0.393 | 0.05152 | 0.012 | -7.636
-7 | -0.563 | 0.04386 | 0.014 | -12.846
-6.5 | -0.747 | 0.01176 | 0.023 | -63.474
-6 | -0.731 | 0.01112 | 0.021 | -65.778
-5.5 | -0.691 | 0.01055 | 0.02 | -65.517
-5 | -0.638 | 0.00988 | 0.018 | -64.551
-4.5 | -0.578 | 0.00952 | 0.016 | -60.687
-4 | -0.516 | 0.00942 | 0.014 | -54.726
-3.5 | -0.453 | 0.0089 | 0.013 | -50.864
-3 | -0.389 | 0.00904 | 0.011 | -43.07
-2.5 | -0.325 | 0.00878 | 0.009 | -37.001
-2 | -0.26 | 0.00659 | 0.007 | -39.543
-1.5 | -0.196 | 0.00579 | 0.005 | -33.799
-1 | -0.13 | 0.00606 | 0.004 | -21.545
-0.5 | -0.065 | 0.0061 | 0.002 | -10.688
0 | 0 | 0.0064 | 0 | 0
0.5 | 0.066 | 0.00606 | -0.002 | 10.843
1 | 0.131 | 0.00602 | -0.004 | 21.837
1.5 | 0.197 | 0.00575 | -0.005 | 34.271
2 | 0.263 | 0.00654 | -0.007 | 40.12
2.5 | 0.328 | 0.00874 | -0.009 | 37.502
3 | 0.392 | 0.00899 | -0.011 | 43.66
3.5 | 0.457 | 0.00885 | -0.013 | 51.578
4 | 0.52 | 0.00937 | -0.014 | 55.497
4.5 | 0.582 | 0.00946 | -0.016 | 61.563
5 | 0.643 | 0.00982 | -0.018 | 65.496
5.5 | 0.697 | 0.01049 | -0.02 | 66.485
6 | 0.738 | 0.01105 | -0.021 | 66.764
6.5 | 0.753 | 0.01179 | -0.023 | 63.887
7 | 0.558 | 0.04785 | -0.012 | 11.657
7.5 | 0.393 | 0.0539 | -0.012 | 7.29
8 | 0.419 | 0.05889 | -0.012 | 7.111
8.5 | 0.445 | 0.06658 | -0.013 | 6.676
9 | 0.471 | 0.07041 | -0.015 | 6.685
9.5 | 0.497 | 0.07532 | -0.016 | 6.593
10 | 0.524 | 0.06366 | -0.018 | 8.233
10.5 | 0.549 | 0.06822 | -0.019 | 8.053
11 | 0.573 | 0.10099 | -0.018 | 5.673
11.5 | 0.6 | 0.07928 | -0.02 | 7.563
12 | 0.625 | 0.08551 | -0.02 | 7.308
12.5 | 0.651 | 0.09454 | -0.022 | 6.887
13 | 0.678 | 0.0983 | -0.024 | 6.9
13.5 | 0.703 | 0.10069 | -0.025 | 6.982
14 | 0.728 | 0.10358 | -0.026 | 7.032
14.5 | 0.754 | 0.10815 | -0.027 | 6.968
15 | 0.779 | 0.1105 | -0.028 | 7.047
15.5 | 0.804 | 0.11465 | -0.029 | 7.012
16 | 0.832 | 0.12025 | -0.032 | 6.923
16.5 | 0.858 | 0.12922 | -0.033 | 6.637
17 | 0.884 | 0.13279 | -0.035 | 6.655
17.5 | 0.91 | 0.14164 | -0.036 | 6.423
18 | 0.933 | 0.14889 | -0.037 | 6.265
18.5 | 0.955 | 0.14119 | -0.036 | 6.761
19 | 0.979 | 0.14508 | -0.037 | 6.749
19.5 | 1.004 | 0.15201 | -0.039 | 6.606
20 | 1.032 | 0.155 | -0.041 | 6.657

## 72. Re 4M Mach 0.50 (2)
BIGFOIL.COM POLAR EXPORT
NACA001034
NACA0010-34 |  |  |  | Cl Max: | 0.7109 | at alpha= | 7.5 | deg
XFOIL ncrit=9 |  |  |  | L/D Max: | 68.1955 | at alpha= | 4.5 | deg
Re: | 4000000 |  |  | Cd Min: | 0.14702 | at alpha= | 12.5 | deg
Mach: | 0.5 |  |  | Cl=0 at alpha= | -99 | deg
|  |  |  | @ Cl=0.1, Cd= | 0.0036342
|  |  |  | @ Cl=0.4, Cd= | 0.0066397
|  |  |  | @ Cl=0.6, Cd= | 0.0092486
alpha (deg) | Cl | Cd | Cm | Cl/Cd
0 | 0 | 0.00348 | 0 | 0
0.5 | 0.0633 | 0.00349 | 0.0001 | 18.1375
1 | 0.1244 | 0.00373 | 0.0006 | 33.3512
1.5 | 0.1848 | 0.00412 | 0.0013 | 44.8544
2 | 0.2398 | 0.00495 | 0.0029 | 48.4444
2.5 | 0.2943 | 0.00594 | 0.0047 | 49.5455
3 | 0.356 | 0.00642 | 0.0056 | 55.4517
3.5 | 0.4201 | 0.00674 | 0.0065 | 62.3294
4 | 0.4832 | 0.00722 | 0.0079 | 66.9252
4.5 | 0.5442 | 0.00798 | 0.0101 | 68.1955
5 | 0.6005 | 0.00926 | 0.0136 | 64.8488
5.5 | 0.6473 | 0.01215 | 0.0191 | 53.2757
6 | 0.6804 | 0.01838 | 0.0262 | 37.0185
6.5 | 0.6965 | 0.02547 | 0.0343 | 27.3459
7 | 0.709 | 0.03332 | 0.0395 | 21.2785
7.5 | 0.7109 | 0.04277 | 0.0402 | 16.6215
8 | 0.6717 | 0.04895 | 0.0467 | 13.7222
8.5 | 0.6411 | 0.05921 | 0.0415 | 10.8276
9 | 0.6263 | 0.07481 | 0.027 | 8.3719
9.5 | 0.6169 | 0.08703 | 0.0194 | 7.0884
10 | 0.6108 | 0.09807 | 0.0138 | 6.2282
10.5 | 0.6086 | 0.10844 | 0.009 | 5.6123
11 | 0.6103 | 0.11825 | 0.0047 | 5.1611
11.5 | 0.6147 | 0.12767 | 0.0006 | 4.8148
12 | 0.6212 | 0.13708 | -0.0035 | 4.5317
12.5 | 0.6278 | 0.14702 | -0.0076 | 4.2702

## 73. Re 5M Mach 0.00 (1)
BIGFOIL.COM POLAR EXPORT
NACA001034
NACA0010-34 |  |  |  | Cl Max: | 0.882 | at alpha= | 10 | deg
JavaFoil+Calcfoil stall+Eppler ext transition |  |  |  | L/D Max: | 85.568 | at alpha= | 7.5 | deg
Re: | 5000000 |  |  | Cd Min: | 0.00574 | at alpha= | 1 | deg
Mach: | 0 |  |  | Cl=0 at alpha= | 0 | deg
|  |  |  | @ Cl=0.1, Cd= | 0.0058825
|  |  |  | @ Cl=0.4, Cd= | 0.0083806
|  |  |  | @ Cl=0.6, Cd= | 0.1088
alpha (deg) | Cl | Cd | Cm | Cl/Cd
-15 | -0.534 | 0.1088 | 0.022 | -4.908
-14.5 | -0.56 | 0.10334 | 0.021 | -5.421
-14 | -0.586 | 0.09948 | 0.02 | -5.891
-13.5 | -0.611 | 0.09553 | 0.019 | -6.394
-13 | -0.635 | 0.08911 | 0.018 | -7.122
-12.5 | -0.656 | 0.08353 | 0.018 | -7.858
-12 | -0.676 | 0.07864 | 0.018 | -8.599
-11.5 | -0.694 | 0.07161 | 0.019 | -9.691
-11 | -0.706 | 0.06717 | 0.018 | -10.512
-10.5 | -0.73 | 0.05416 | 0.022 | -13.484
-10 | -0.873 | 0.0133 | 0.03 | -65.644
-9.5 | -0.869 | 0.01276 | 0.029 | -68.111
-9 | -0.858 | 0.01074 | 0.028 | -79.857
-8.5 | -0.839 | 0.01032 | 0.026 | -81.315
-8 | -0.814 | 0.00976 | 0.025 | -83.421
-7.5 | -0.783 | 0.00928 | 0.023 | -84.356
-7 | -0.746 | 0.01011 | 0.022 | -73.771
-6.5 | -0.704 | 0.00988 | 0.02 | -71.277
-6 | -0.659 | 0.00857 | 0.019 | -76.889
-5.5 | -0.61 | 0.00905 | 0.017 | -67.404
-5 | -0.558 | 0.00899 | 0.015 | -62.061
-4.5 | -0.504 | 0.00877 | 0.014 | -57.441
-4 | -0.449 | 0.00843 | 0.012 | -53.25
-3.5 | -0.394 | 0.00842 | 0.011 | -46.747
-3 | -0.338 | 0.00838 | 0.009 | -40.334
-2.5 | -0.282 | 0.00675 | 0.008 | -41.759
-2 | -0.226 | 0.00639 | 0.006 | -35.371
-1.5 | -0.17 | 0.00623 | 0.005 | -27.195
-1 | -0.113 | 0.00576 | 0.003 | -19.62
-0.5 | -0.057 | 0.00635 | 0.002 | -8.91
0 | 0 | 0.00629 | 0 | 0
0.5 | 0.057 | 0.00632 | -0.002 | 9.017
1 | 0.114 | 0.00574 | -0.003 | 19.849
1.5 | 0.171 | 0.0062 | -0.005 | 27.533
2 | 0.227 | 0.00635 | -0.006 | 35.816
2.5 | 0.284 | 0.00672 | -0.008 | 42.284
3 | 0.34 | 0.00834 | -0.009 | 40.823
3.5 | 0.397 | 0.00838 | -0.011 | 47.32
4 | 0.452 | 0.00839 | -0.012 | 53.921
4.5 | 0.508 | 0.00873 | -0.014 | 58.174
5 | 0.562 | 0.00894 | -0.015 | 62.869
5.5 | 0.615 | 0.009 | -0.017 | 68.307
6 | 0.664 | 0.00852 | -0.019 | 77.9
6.5 | 0.71 | 0.00982 | -0.02 | 72.274
7 | 0.752 | 0.01005 | -0.022 | 74.828
7.5 | 0.789 | 0.00922 | -0.023 | 85.568
8 | 0.82 | 0.00969 | -0.025 | 84.654
8.5 | 0.846 | 0.01025 | -0.026 | 82.548
9 | 0.865 | 0.01066 | -0.028 | 81.108
9.5 | 0.877 | 0.01266 | -0.029 | 69.265
10 | 0.882 | 0.01319 | -0.031 | 66.863
10.5 | 0.73 | 0.05416 | -0.022 | 13.484
11 | 0.706 | 0.06717 | -0.018 | 10.512
11.5 | 0.694 | 0.07161 | -0.019 | 9.691
12 | 0.676 | 0.07864 | -0.018 | 8.599
12.5 | 0.656 | 0.08353 | -0.018 | 7.858
13 | 0.635 | 0.08911 | -0.018 | 7.122
13.5 | 0.611 | 0.09553 | -0.019 | 6.394
14 | 0.586 | 0.09948 | -0.02 | 5.891
14.5 | 0.56 | 0.10334 | -0.021 | 5.421
15 | 0.534 | 0.1088 | -0.022 | 4.908

## 74. Re 5M Mach 0.00 (2)
BIGFOIL.COM POLAR EXPORT
NACA001034
NACA0010-34 |  |  |  | Cl Max: | 1.3123 | at alpha= | 15.5 | deg
XFOIL ncrit=9 |  |  |  | L/D Max: | 89.4665 | at alpha= | 7.5 | deg
Re: | 5000000 |  |  | Cd Min: | 0.05571 | at alpha= | -16.5 | deg
Mach: | 0 |  |  | Cl=0 at alpha= | 0 | deg
|  |  |  | @ Cl=0.1, Cd= | 0.0035404
|  |  |  | @ Cl=0.4, Cd= | 0.0062077
|  |  |  | @ Cl=0.6, Cd= | 0.0072547
alpha (deg) | Cl | Cd | Cm | Cl/Cd
-16.5 | -1.26 | 0.05571 | -0.0317 | -22.6171
-16 | -1.307 | 0.04335 | -0.0363 | -30.1499
-15.5 | -1.3055 | 0.03868 | -0.0362 | -33.7513
-15 | -1.2972 | 0.03529 | -0.0348 | -36.7583
-14.5 | -1.2881 | 0.03237 | -0.0322 | -39.793
-14 | -1.2716 | 0.03036 | -0.0292 | -41.8841
-13.5 | -1.2559 | 0.02846 | -0.0252 | -44.1286
-13 | -1.2294 | 0.02755 | -0.0217 | -44.6243
-12.5 | -1.1985 | 0.02635 | -0.0191 | -45.4839
-12 | -1.1649 | 0.02509 | -0.0168 | -46.4289
-11.5 | -1.1278 | 0.02413 | -0.0148 | -46.7385
-11 | -1.1224 | 0.0199 | -0.0074 | -56.402
-10.5 | -1.1006 | 0.01559 | -0.0029 | -70.5965
-10 | -1.0515 | 0.01367 | -0.0029 | -76.9203
-9.5 | -0.9981 | 0.01226 | -0.0037 | -81.4111
-9 | -0.9421 | 0.01113 | -0.0048 | -84.6451
-8.5 | -0.8901 | 0.01021 | -0.0048 | -87.1792
-8 | -0.8377 | 0.00944 | -0.0048 | -88.7394
-7.5 | -0.7878 | 0.00881 | -0.0041 | -89.4211
-7 | -0.7375 | 0.00833 | -0.0034 | -88.5354
-6.5 | -0.6852 | 0.00805 | -0.0031 | -85.118
-6 | -0.6342 | 0.00751 | -0.0025 | -84.4474
-5.5 | -0.5817 | 0.00712 | -0.0022 | -81.6994
-5 | -0.5283 | 0.00681 | -0.002 | -77.5771
-4.5 | -0.4742 | 0.00657 | -0.002 | -72.1766
-4 | -0.4205 | 0.00628 | -0.0019 | -66.9586
-3.5 | -0.3661 | 0.00609 | -0.0019 | -60.1149
-3 | -0.3118 | 0.00582 | -0.002 | -53.5739
-2.5 | -0.2599 | 0.00529 | -0.0016 | -49.1304
-2 | -0.209 | 0.00467 | -0.0012 | -44.7537
-1.5 | -0.1601 | 0.00391 | -0.0004 | -40.9463
-1 | -0.1073 | 0.00358 | -0.0002 | -29.9721
-0.5 | -0.0551 | 0.0033 | 0.0002 | -16.697
0 | 0 | 0.00328 | 0 | 0
0.5 | 0.0551 | 0.0033 | -0.0002 | 16.697
1 | 0.1074 | 0.00358 | 0.0002 | 30
1.5 | 0.1595 | 0.00397 | 0.0005 | 40.1763
2 | 0.2091 | 0.00467 | 0.0011 | 44.7752
3 | 0.3119 | 0.00582 | 0.002 | 53.5911
3.5 | 0.3663 | 0.00609 | 0.0019 | 60.1478
4 | 0.4207 | 0.00628 | 0.0019 | 66.9904
4.5 | 0.4743 | 0.0066 | 0.002 | 71.8636
5 | 0.5285 | 0.00681 | 0.002 | 77.6065
5.5 | 0.5819 | 0.00712 | 0.0021 | 81.7275
6 | 0.6343 | 0.00751 | 0.0025 | 84.4607
6.5 | 0.6854 | 0.00806 | 0.0031 | 85.0372
7 | 0.7377 | 0.00834 | 0.0033 | 88.4532
7.5 | 0.7882 | 0.00881 | 0.004 | 89.4665
8 | 0.8378 | 0.00945 | 0.0047 | 88.6561
8.5 | 0.8902 | 0.0102 | 0.0048 | 87.2745
9 | 0.9422 | 0.01112 | 0.0048 | 84.7302
9.5 | 0.9982 | 0.01226 | 0.0037 | 81.4192
10 | 1.0517 | 0.01366 | 0.0029 | 76.9912
10.5 | 1.1008 | 0.01559 | 0.0028 | 70.6094
11 | 1.125 | 0.01961 | 0.007 | 57.3687
11.5 | 1.1281 | 0.02415 | 0.0147 | 46.7122
12 | 1.1651 | 0.02514 | 0.0167 | 46.3445
12.5 | 1.2006 | 0.02622 | 0.0188 | 45.7895
13 | 1.2334 | 0.02731 | 0.0211 | 45.1629
13.5 | 1.2584 | 0.02837 | 0.0247 | 44.3567
14 | 1.2766 | 0.03008 | 0.0285 | 42.4402
14.5 | 1.2873 | 0.03259 | 0.0321 | 39.4998
15 | 1.3073 | 0.03453 | 0.034 | 37.8598
15.5 | 1.3123 | 0.0382 | 0.0357 | 34.3534
16 | 1.3055 | 0.04376 | 0.0359 | 29.8332
16.5 | 1.2769 | 0.0535 | 0.0324 | 23.8673

## 75. Re 5M Mach 0.10 (1)
BIGFOIL.COM POLAR EXPORT
NACA001034
NACA0010-34 |  |  |  | Cl Max: | 0.873 | at alpha= | 10 | deg
JavaFoil+Calcfoil stall+Eppler ext transition |  |  |  | L/D Max: | 85.849 | at alpha= | 7.5 | deg
Re: | 5000000 |  |  | Cd Min: | 0.00575 | at alpha= | 1 | deg
Mach: | 0.1 |  |  | Cl=0 at alpha= | 0 | deg
|  |  |  | @ Cl=0.1, Cd= | 0.0059072
|  |  |  | @ Cl=0.4, Cd= | 0.0084696
|  |  |  | @ Cl=0.6, Cd= | 0.10818
alpha (deg) | Cl | Cd | Cm | Cl/Cd
-15 | -0.492 | 0.10818 | 0.023 | -4.545
-14.5 | -0.521 | 0.10308 | 0.021 | -5.053
-14 | -0.55 | 0.09851 | 0.02 | -5.586
-13.5 | -0.579 | 0.09577 | 0.019 | -6.044
-13 | -0.606 | 0.09084 | 0.018 | -6.672
-12.5 | -0.632 | 0.08496 | 0.018 | -7.437
-12 | -0.655 | 0.07967 | 0.017 | -8.22
-11.5 | -0.676 | 0.07264 | 0.018 | -9.306
-11 | -0.692 | 0.06844 | 0.018 | -10.108
-10.5 | -0.837 | 0.01619 | 0.031 | -51.669
-10 | -0.866 | 0.01181 | 0.031 | -73.291
-9.5 | -0.864 | 0.01287 | 0.029 | -67.108
-9 | -0.855 | 0.01083 | 0.028 | -78.951
-8.5 | -0.838 | 0.01033 | 0.026 | -81.183
-8 | -0.815 | 0.00972 | 0.025 | -83.821
-7.5 | -0.785 | 0.00927 | 0.023 | -84.633
-7 | -0.748 | 0.01019 | 0.022 | -73.412
-6.5 | -0.707 | 0.0099 | 0.02 | -71.407
-6 | -0.662 | 0.00854 | 0.019 | -77.479
-5.5 | -0.613 | 0.00914 | 0.017 | -67.044
-5 | -0.561 | 0.00905 | 0.016 | -61.957
-4.5 | -0.506 | 0.00883 | 0.014 | -57.315
-4 | -0.451 | 0.00849 | 0.012 | -53.117
-3.5 | -0.396 | 0.00851 | 0.011 | -46.488
-3 | -0.34 | 0.00834 | 0.009 | -40.701
-2.5 | -0.283 | 0.00672 | 0.008 | -42.194
-2 | -0.227 | 0.00641 | 0.006 | -35.419
-1.5 | -0.17 | 0.00625 | 0.005 | -27.237
-1 | -0.114 | 0.00577 | 0.003 | -19.684
-0.5 | -0.057 | 0.00642 | 0.002 | -8.853
0 | 0 | 0.00625 | 0 | 0
0.5 | 0.057 | 0.00639 | -0.002 | 8.96
1 | 0.114 | 0.00575 | -0.003 | 19.913
1.5 | 0.172 | 0.00622 | -0.005 | 27.579
2 | 0.229 | 0.00637 | -0.006 | 35.869
2.5 | 0.285 | 0.00668 | -0.008 | 42.725
3 | 0.342 | 0.00831 | -0.009 | 41.195
3.5 | 0.399 | 0.00847 | -0.011 | 47.063
4 | 0.455 | 0.00845 | -0.012 | 53.792
4.5 | 0.51 | 0.00879 | -0.014 | 58.053
5 | 0.565 | 0.009 | -0.016 | 62.772
5.5 | 0.618 | 0.00909 | -0.017 | 67.95
6 | 0.667 | 0.0085 | -0.019 | 78.499
6.5 | 0.713 | 0.00984 | -0.02 | 72.405
7 | 0.754 | 0.01013 | -0.022 | 74.473
7.5 | 0.791 | 0.00921 | -0.023 | 85.849
8 | 0.821 | 0.00965 | -0.025 | 85.062
8.5 | 0.845 | 0.01026 | -0.026 | 82.413
9 | 0.862 | 0.01075 | -0.028 | 80.198
9.5 | 0.871 | 0.01277 | -0.029 | 68.252
10 | 0.873 | 0.0117 | -0.031 | 74.648
10.5 | 0.837 | 0.01619 | -0.031 | 51.669
11 | 0.692 | 0.06844 | -0.018 | 10.108
11.5 | 0.676 | 0.07264 | -0.018 | 9.306
12 | 0.655 | 0.07967 | -0.017 | 8.22
12.5 | 0.632 | 0.08496 | -0.018 | 7.437
13 | 0.606 | 0.09084 | -0.018 | 6.672
13.5 | 0.579 | 0.09577 | -0.019 | 6.044
14 | 0.55 | 0.09851 | -0.02 | 5.586
14.5 | 0.521 | 0.10308 | -0.021 | 5.053
15 | 0.492 | 0.10818 | -0.022 | 4.545

## 76. Re 5M Mach 0.10 (2)
BIGFOIL.COM POLAR EXPORT
NACA001034
NACA0010-34 |  |  |  | Cl Max: | 1.2198 | at alpha= | 13.5 | deg
XFOIL ncrit=9 |  |  |  | L/D Max: | 88.2294 | at alpha= | 7.5 | deg
Re: | 5000000 |  |  | Cd Min: | 0.05275 | at alpha= | 15 | deg
Mach: | 0.1 |  |  | Cl=0 at alpha= | 0 | deg
|  |  |  | @ Cl=0.1, Cd= | 0.0035475
|  |  |  | @ Cl=0.4, Cd= | 0.0062162
|  |  |  | @ Cl=0.6, Cd= | 0.0072688
alpha (deg) | Cl | Cd | Cm | Cl/Cd
-14.5 | -1.1921 | 0.04301 | -0.0381 | -27.7168
-14 | -1.2054 | 0.03734 | -0.0365 | -32.2817
-13.5 | -1.2158 | 0.03276 | -0.0322 | -37.1123
-13 | -1.1975 | 0.03106 | -0.0285 | -38.5544
-12.5 | -1.1815 | 0.02927 | -0.0238 | -40.3656
-12 | -1.1563 | 0.02725 | -0.0204 | -42.433
-11.5 | -1.123 | 0.02585 | -0.0179 | -43.4429
-11 | -1.09 | 0.0245 | -0.0149 | -44.4898
-10.5 | -1.0947 | 0.01834 | -0.006 | -59.6892
-10 | -1.0544 | 0.01473 | -0.0047 | -71.5818
-9.5 | -1.0023 | 0.01294 | -0.0051 | -77.4575
-9 | -0.9466 | 0.01162 | -0.0059 | -81.463
-8.5 | -0.8942 | 0.01057 | -0.0059 | -84.5979
-8 | -0.8419 | 0.00969 | -0.0056 | -86.8834
-7.5 | -0.7919 | 0.00898 | -0.0048 | -88.1849
-7 | -0.7417 | 0.00842 | -0.0039 | -88.0879
-6.5 | -0.6894 | 0.00809 | -0.0034 | -85.2163
-6 | -0.6377 | 0.00757 | -0.0028 | -84.2404
-5.5 | -0.5849 | 0.00716 | -0.0024 | -81.6899
-5 | -0.5313 | 0.00683 | -0.0022 | -77.7892
-4.5 | -0.4766 | 0.00662 | -0.0022 | -71.994
-4 | -0.4228 | 0.00629 | -0.002 | -67.2178
-3.5 | -0.368 | 0.0061 | -0.002 | -60.3279
-3 | -0.3133 | 0.00584 | -0.0021 | -53.6473
-2.5 | -0.2611 | 0.00531 | -0.0017 | -49.1714
-2 | -0.21 | 0.00467 | -0.0012 | -44.9679
-1 | -0.1079 | 0.00359 | -0.0002 | -30.0557
-0.5 | -0.0554 | 0.00331 | 0.0002 | -16.7372
0 | 0 | 0.00329 | 0 | 0
0.5 | 0.0553 | 0.00331 | -0.0002 | 16.7069
1 | 0.108 | 0.00359 | 0.0002 | 30.0836
2 | 0.2101 | 0.00468 | 0.0012 | 44.8932
2.5 | 0.2613 | 0.00531 | 0.0017 | 49.209
3 | 0.3135 | 0.00584 | 0.002 | 53.6815
3.5 | 0.3681 | 0.0061 | 0.002 | 60.3443
4 | 0.423 | 0.0063 | 0.002 | 67.1429
4.5 | 0.4769 | 0.00661 | 0.0022 | 72.1483
5 | 0.5315 | 0.00683 | 0.0022 | 77.8184
5.5 | 0.5851 | 0.00715 | 0.0024 | 81.8322
6 | 0.6378 | 0.00757 | 0.0028 | 84.2536
6.5 | 0.6895 | 0.0081 | 0.0034 | 85.1235
7 | 0.742 | 0.00842 | 0.0038 | 88.1235
7.5 | 0.7923 | 0.00898 | 0.0047 | 88.2294
8 | 0.8421 | 0.0097 | 0.0056 | 86.8144
8.5 | 0.8943 | 0.01056 | 0.0059 | 84.6875
9 | 0.9467 | 0.01161 | 0.0059 | 81.5418
9.5 | 1.0024 | 0.01295 | 0.005 | 77.4054
10 | 1.0546 | 0.01471 | 0.0047 | 71.6927
10.5 | 1.0952 | 0.0183 | 0.0059 | 59.847
11 | 1.09 | 0.02451 | 0.0149 | 44.4716
11.5 | 1.1235 | 0.02586 | 0.0178 | 43.4455
12 | 1.1567 | 0.02729 | 0.0203 | 42.3855
12.5 | 1.1859 | 0.02892 | 0.0232 | 41.0062
13 | 1.2056 | 0.03049 | 0.0275 | 39.5408
13.5 | 1.2198 | 0.03255 | 0.0317 | 37.4747
14 | 1.2138 | 0.0367 | 0.0359 | 33.0736
14.5 | 1.1802 | 0.04456 | 0.0377 | 26.4856
15 | 1.1607 | 0.05275 | 0.0351 | 22.0038

## 77. Re 5M Mach 0.25 (1)
BIGFOIL.COM POLAR EXPORT
NACA001034
NACA0010-34 |  |  |  | Cl Max: | 0.834 | at alpha= | 9 | deg
JavaFoil+Calcfoil stall+Eppler ext transition |  |  |  | L/D Max: | 82.219 | at alpha= | 8 | deg
Re: | 5000000 |  |  | Cd Min: | 0.00579 | at alpha= | 1 | deg
Mach: | 0.25 |  |  | Cl=0 at alpha= | 0 | deg
|  |  |  | @ Cl=0.1, Cd= | 0.00597
|  |  |  | @ Cl=0.4, Cd= | 0.09605
|  |  |  | @ Cl=0.6, Cd= | 0.09605
alpha (deg) | Cl | Cd | Cm | Cl/Cd
-14 | -0.183 | 0.09605 | 0.024 | -1.904
-13.5 | -0.272 | 0.09204 | 0.023 | -2.952
-13 | -0.345 | 0.08879 | 0.021 | -3.885
-12.5 | -0.411 | 0.08497 | 0.019 | -4.839
-12 | -0.472 | 0.08224 | 0.018 | -5.742
-11.5 | -0.527 | 0.07856 | 0.017 | -6.707
-11 | -0.574 | 0.07477 | 0.016 | -7.68
-10.5 | -0.614 | 0.06851 | 0.016 | -8.958
-10 | -0.644 | 0.06358 | 0.016 | -10.128
-9.5 | -0.667 | 0.05775 | 0.017 | -11.545
-9 | -0.827 | 0.01138 | 0.028 | -72.701
-8.5 | -0.826 | 0.01229 | 0.027 | -67.183
-8 | -0.814 | 0.01005 | 0.025 | -80.991
-7.5 | -0.791 | 0.00979 | 0.024 | -80.827
-7 | -0.76 | 0.01057 | 0.022 | -71.871
-6.5 | -0.721 | 0.01016 | 0.021 | -71.011
-6 | -0.677 | 0.00971 | 0.019 | -69.76
-5.5 | -0.629 | 0.00823 | 0.018 | -76.371
-5 | -0.575 | 0.00899 | 0.016 | -64.025
-4.5 | -0.52 | 0.00893 | 0.014 | -58.195
-4 | -0.463 | 0.00854 | 0.013 | -54.225
-3.5 | -0.406 | 0.00855 | 0.011 | -47.508
-3 | -0.349 | 0.00837 | 0.01 | -41.69
-2.5 | -0.291 | 0.00685 | 0.008 | -42.502
-2 | -0.233 | 0.00643 | 0.006 | -36.238
-1.5 | -0.175 | 0.0063 | 0.005 | -27.78
-1 | -0.117 | 0.00582 | 0.003 | -20.058
-0.5 | -0.058 | 0.00642 | 0.002 | -9.101
0 | 0 | 0.00625 | 0 | 0
0.5 | 0.059 | 0.00638 | -0.002 | 9.215
1 | 0.118 | 0.00579 | -0.003 | 20.301
1.5 | 0.176 | 0.00627 | -0.005 | 28.138
2 | 0.235 | 0.0064 | -0.006 | 36.71
2.5 | 0.293 | 0.00681 | -0.008 | 43.054
3 | 0.352 | 0.00833 | -0.01 | 42.208
3.5 | 0.409 | 0.00851 | -0.011 | 48.109
4 | 0.467 | 0.0085 | -0.013 | 54.93
4.5 | 0.524 | 0.00888 | -0.014 | 58.96
5 | 0.58 | 0.00894 | -0.016 | 64.89
5.5 | 0.633 | 0.00818 | -0.018 | 77.385
6 | 0.683 | 0.00965 | -0.019 | 70.732
6.5 | 0.727 | 0.0101 | -0.021 | 72.027
7 | 0.766 | 0.01051 | -0.022 | 72.917
7.5 | 0.798 | 0.00973 | -0.024 | 82.006
8 | 0.82 | 0.00998 | -0.025 | 82.219
8.5 | 0.833 | 0.0122 | -0.027 | 68.259
9 | 0.834 | 0.01128 | -0.028 | 73.925
9.5 | 0.667 | 0.05775 | -0.016 | 11.545
10 | 0.644 | 0.06358 | -0.015 | 10.128
10.5 | 0.614 | 0.06851 | -0.015 | 8.958
11 | 0.574 | 0.07477 | -0.016 | 7.68
11.5 | 0.527 | 0.07856 | -0.017 | 6.707
12 | 0.472 | 0.08224 | -0.018 | 5.742
12.5 | 0.411 | 0.08497 | -0.019 | 4.839
13 | 0.345 | 0.08879 | -0.021 | 3.885
13.5 | 0.272 | 0.09204 | -0.022 | 2.952
14 | 0.183 | 0.09605 | -0.023 | 1.904

## 78. Re 5M Mach 0.25 (2)
BIGFOIL.COM POLAR EXPORT
NACA001034
NACA0010-34 |  |  |  | Cl Max: | 0.9459 | at alpha= | 9 | deg
XFOIL ncrit=9 |  |  |  | L/D Max: | 82.9055 | at alpha= | 6.5 | deg
Re: | 5000000 |  |  | Cd Min: | 0.16225 | at alpha= | 14 | deg
Mach: | 0.25 |  |  | Cl=0 at alpha= | -99 | deg
|  |  |  | @ Cl=0.1, Cd= | 0.0035551
|  |  |  | @ Cl=0.4, Cd= | 0.0062595
|  |  |  | @ Cl=0.6, Cd= | 0.0073589
alpha (deg) | Cl | Cd | Cm | Cl/Cd
0 | 0 | 0.00332 | 0 | 0
0.5 | 0.0569 | 0.00334 | -0.0001 | 17.0359
1 | 0.111 | 0.00361 | 0.0002 | 30.7479
1.5 | 0.1646 | 0.00402 | 0.0006 | 40.9453
2 | 0.2156 | 0.00474 | 0.0014 | 45.4852
2.5 | 0.2679 | 0.00542 | 0.0021 | 49.428
3 | 0.3221 | 0.0059 | 0.0025 | 54.5932
3.5 | 0.3785 | 0.00618 | 0.0026 | 61.246
4 | 0.4353 | 0.00639 | 0.0026 | 68.1221
4.5 | 0.4913 | 0.00669 | 0.003 | 73.438
5 | 0.5475 | 0.00699 | 0.0033 | 78.3262
5.5 | 0.603 | 0.00738 | 0.0039 | 81.7073
6 | 0.6556 | 0.00812 | 0.0051 | 80.7389
6.5 | 0.7105 | 0.00857 | 0.0059 | 82.9055
7 | 0.7613 | 0.00943 | 0.0076 | 80.7317
7.5 | 0.8074 | 0.01083 | 0.0102 | 74.5522
8 | 0.8539 | 0.01293 | 0.0125 | 66.0402
8.5 | 0.8997 | 0.01562 | 0.0147 | 57.5992
9 | 0.9459 | 0.01988 | 0.0157 | 47.5805
9.5 | 0.8453 | 0.04528 | 0.0315 | 18.6683
10 | 0.8114 | 0.05255 | 0.0381 | 15.4405
10.5 | 0.7639 | 0.06263 | 0.0369 | 12.197
11 | 0.725 | 0.08311 | 0.0184 | 8.7234
11.5 | 0.719 | 0.09487 | 0.011 | 7.5788
12 | 0.6778 | 0.11463 | 0.0011 | 5.9129
12.5 | 0.674 | 0.1251 | -0.0035 | 5.3877
13 | 0.6696 | 0.13623 | -0.008 | 4.9152
13.5 | 0.6611 | 0.14963 | -0.0132 | 4.4182
14 | 0.6558 | 0.16225 | -0.0179 | 4.0419

## 79. Re 5M Mach 0.50 (1)
BIGFOIL.COM POLAR EXPORT
NACA001034
NACA0010-34 |  |  |  | Cl Max: | 1.034 | at alpha= | 20 | deg
JavaFoil+Calcfoil stall+Eppler ext transition |  |  |  | L/D Max: | 69.719 | at alpha= | 5.5 | deg
Re: | 5000000 |  |  | Cd Min: | 0.00576 | at alpha= | 1 | deg
Mach: | 0.5 |  |  | Cl=0 at alpha= | 0 | deg
|  |  |  | @ Cl=0.1, Cd= | 0.0059126
|  |  |  | @ Cl=0.4, Cd= | 0.008784
|  |  |  | @ Cl=0.6, Cd= | 0.078368
alpha (deg) | Cl | Cd | Cm | Cl/Cd
-20 | -1.034 | 0.15126 | 0.042 | -6.833
-19.5 | -1.007 | 0.14702 | 0.04 | -6.847
-19 | -0.979 | 0.14986 | 0.038 | -6.535
-18.5 | -0.955 | 0.1427 | 0.037 | -6.692
-18 | -0.935 | 0.1439 | 0.038 | -6.497
-17.5 | -0.912 | 0.13232 | 0.037 | -6.891
-17 | -0.886 | 0.12943 | 0.036 | -6.843
-16.5 | -0.862 | 0.12036 | 0.035 | -7.16
-16 | -0.832 | 0.12212 | 0.032 | -6.814
-15.5 | -0.807 | 0.11315 | 0.031 | -7.135
-15 | -0.779 | 0.10897 | 0.028 | -7.149
-14.5 | -0.754 | 0.1056 | 0.027 | -7.139
-14 | -0.729 | 0.10055 | 0.026 | -7.246
-13.5 | -0.703 | 0.09703 | 0.025 | -7.249
-13 | -0.679 | 0.09735 | 0.025 | -6.97
-12.5 | -0.652 | 0.09079 | 0.023 | -7.184
-12 | -0.626 | 0.08533 | 0.022 | -7.34
-11.5 | -0.601 | 0.07812 | 0.021 | -7.697
-11 | -0.573 | 0.09722 | 0.018 | -5.894
-10.5 | -0.551 | 0.06654 | 0.02 | -8.285
-10 | -0.531 | 0.05869 | 0.022 | -9.04
-9.5 | -0.497 | 0.07479 | 0.016 | -6.64
-9 | -0.471 | 0.06814 | 0.015 | -6.909
-8.5 | -0.445 | 0.06437 | 0.013 | -6.907
-8 | -0.419 | 0.05488 | 0.013 | -7.641
-7.5 | -0.394 | 0.05051 | 0.013 | -7.791
-7 | -0.687 | 0.01024 | 0.025 | -67.082
-6.5 | -0.747 | 0.01003 | 0.023 | -74.463
-6 | -0.731 | 0.0108 | 0.021 | -67.724
-5.5 | -0.691 | 0.01006 | 0.02 | -68.695
-5 | -0.638 | 0.00959 | 0.018 | -66.538
-4.5 | -0.578 | 0.00926 | 0.016 | -62.365
-4 | -0.516 | 0.00899 | 0.014 | -57.376
-3.5 | -0.453 | 0.00872 | 0.013 | -51.953
-3 | -0.389 | 0.00884 | 0.011 | -44.008
-2.5 | -0.325 | 0.0086 | 0.009 | -37.804
-2 | -0.26 | 0.00656 | 0.007 | -39.677
-1.5 | -0.196 | 0.00643 | 0.005 | -30.429
-1 | -0.13 | 0.0058 | 0.004 | -22.507
-0.5 | -0.065 | 0.00612 | 0.002 | -10.669
0 | 0 | 0.00651 | 0 | 0
0.5 | 0.066 | 0.00608 | -0.002 | 10.81
1 | 0.131 | 0.00576 | -0.004 | 22.815
1.5 | 0.197 | 0.00639 | -0.005 | 30.866
2 | 0.263 | 0.00652 | -0.007 | 40.253
2.5 | 0.328 | 0.00855 | -0.009 | 38.314
3 | 0.392 | 0.0088 | -0.011 | 44.609
3.5 | 0.457 | 0.00867 | -0.013 | 52.681
4 | 0.52 | 0.00894 | -0.014 | 58.191
4.5 | 0.582 | 0.00921 | -0.016 | 63.266
5 | 0.643 | 0.00953 | -0.018 | 67.514
5.5 | 0.697 | 0.01 | -0.02 | 69.719
6 | 0.738 | 0.01073 | -0.021 | 68.742
6.5 | 0.753 | 0.01163 | -0.023 | 64.771
7 | 0.558 | 0.04744 | -0.012 | 11.761
7.5 | 0.393 | 0.05276 | -0.012 | 7.451
8 | 0.419 | 0.05778 | -0.013 | 7.25
8.5 | 0.445 | 0.06437 | -0.013 | 6.907
9 | 0.471 | 0.06814 | -0.015 | 6.909
9.5 | 0.497 | 0.07489 | -0.016 | 6.631
10 | 0.528 | 0.06039 | -0.02 | 8.739
10.5 | 0.551 | 0.06611 | -0.02 | 8.341
11 | 0.573 | 0.09722 | -0.018 | 5.894
11.5 | 0.601 | 0.07767 | -0.021 | 7.742
12 | 0.626 | 0.08433 | -0.022 | 7.428
12.5 | 0.652 | 0.09096 | -0.023 | 7.168
13 | 0.679 | 0.09724 | -0.025 | 6.978
13.5 | 0.703 | 0.09714 | -0.025 | 7.24
14 | 0.729 | 0.10121 | -0.026 | 7.199
14.5 | 0.754 | 0.1055 | -0.027 | 7.145
15 | 0.779 | 0.10938 | -0.028 | 7.122
15.5 | 0.807 | 0.11248 | -0.031 | 7.171
16 | 0.834 | 0.1168 | -0.033 | 7.141
16.5 | 0.859 | 0.12505 | -0.034 | 6.868
17 | 0.885 | 0.12982 | -0.035 | 6.817
17.5 | 0.911 | 0.13604 | -0.036 | 6.694
18 | 0.933 | 0.15005 | -0.037 | 6.221
18.5 | 0.955 | 0.13723 | -0.037 | 6.96
19 | 0.98 | 0.14191 | -0.038 | 6.902
19.5 | 1.007 | 0.14759 | -0.04 | 6.823
20 | 1.034 | 0.14897 | -0.042 | 6.938

## 80. Re 5M Mach 0.50 (2)
BIGFOIL.COM POLAR EXPORT
NACA001034
NACA0010-34 |  |  |  | Cl Max: | 0.8996 | at alpha= | 20 | deg
XFOIL ncrit=9 |  |  |  | L/D Max: | 73.2713 | at alpha= | 4.5 | deg
Re: | 5000000 |  |  | Cd Min: | 0.28253 | at alpha= | 20 | deg
Mach: | 0.5 |  |  | Cl=0 at alpha= | 0 | deg
|  |  |  | @ Cl=0.1, Cd= | 0.0037039
|  |  |  | @ Cl=0.4, Cd= | 0.0063791
|  |  |  | @ Cl=0.6, Cd= | 0.00836
alpha (deg) | Cl | Cd | Cm | Cl/Cd
-11.5 | -0.6194 | 0.12587 | -0.0012 | -4.921
-11 | -0.6151 | 0.11661 | -0.0054 | -5.2748
-10.5 | -0.6126 | 0.10722 | -0.0096 | -5.7135
-10 | -0.6137 | 0.09719 | -0.0143 | -6.3144
-9.5 | -0.6191 | 0.08639 | -0.0199 | -7.1663
-9 | -0.6285 | 0.07415 | -0.0277 | -8.4761
-8.5 | -0.6447 | 0.05844 | -0.0424 | -11.0318
-8 | -0.6759 | 0.04849 | -0.047 | -13.939
-7.5 | -0.7104 | 0.04179 | -0.0418 | -16.9993
-7 | -0.7115 | 0.0328 | -0.0397 | -21.6921
-6.5 | -0.7057 | 0.02511 | -0.0329 | -28.1043
-6 | -0.6875 | 0.01817 | -0.0249 | -37.8371
-5.5 | -0.6527 | 0.0119 | -0.0179 | -54.8487
-5 | -0.6103 | 0.00853 | -0.0117 | -71.5475
-4.5 | -0.5508 | 0.00752 | -0.0087 | -73.2447
-4 | -0.4877 | 0.00692 | -0.0069 | -70.4769
-3.5 | -0.4241 | 0.00648 | -0.0056 | -65.4475
-3 | -0.3591 | 0.00621 | -0.005 | -57.8261
-2.5 | -0.2958 | 0.00587 | -0.0043 | -50.3918
-2 | -0.2393 | 0.005 | -0.0028 | -47.86
-1.5 | -0.184 | 0.00417 | -0.0013 | -44.1247
-1 | -0.124 | 0.00376 | -0.0006 | -32.9787
-0.5 | -0.0636 | 0.00347 | 0 | -18.3285
0 | 0 | 0.00347 | 0 | 0
1 | 0.124 | 0.00376 | 0.0006 | 32.9787
1.5 | 0.1837 | 0.00419 | 0.0014 | 43.8425
2 | 0.2393 | 0.00501 | 0.0028 | 47.7645
2.5 | 0.296 | 0.00587 | 0.0043 | 50.4259
3 | 0.3593 | 0.00621 | 0.0049 | 57.8583
3.5 | 0.4243 | 0.00648 | 0.0056 | 65.4784
4 | 0.4879 | 0.00692 | 0.0069 | 70.5058
4.5 | 0.551 | 0.00752 | 0.0087 | 73.2713
5 | 0.6105 | 0.00854 | 0.0117 | 71.4871
5.5 | 0.6529 | 0.01191 | 0.0179 | 54.8195
6 | 0.6879 | 0.01817 | 0.0248 | 37.8591
6.5 | 0.7059 | 0.02515 | 0.0328 | 28.0676
7 | 0.7115 | 0.03281 | 0.0397 | 21.6855
7.5 | 0.7106 | 0.0418 | 0.0417 | 17
8 | 0.6764 | 0.04851 | 0.0469 | 13.9435
8.5 | 0.6452 | 0.05852 | 0.0422 | 11.0253
9 | 0.6291 | 0.07428 | 0.0274 | 8.4693
9.5 | 0.6202 | 0.08646 | 0.0197 | 7.1733
10 | 0.6148 | 0.0973 | 0.014 | 6.3186
10.5 | 0.6138 | 0.10731 | 0.0093 | 5.7199
11 | 0.6167 | 0.11663 | 0.005 | 5.2877
11.5 | 0.6208 | 0.12597 | 0.0009 | 4.9282
12 | 0.6224 | 0.13668 | -0.0037 | 4.5537
12.5 | 0.6296 | 0.14636 | -0.0077 | 4.3017
13 | 0.6389 | 0.1561 | -0.0119 | 4.0929
14 | 0.6633 | 0.17584 | -0.0204 | 3.7722
14.5 | 0.6795 | 0.1846 | -0.0246 | 3.6809
15 | 0.6971 | 0.19302 | -0.029 | 3.6115
15.5 | 0.7153 | 0.20107 | -0.0333 | 3.5575
16 | 0.7312 | 0.21076 | -0.0381 | 3.4693
16.5 | 0.7507 | 0.2196 | -0.0428 | 3.4185
17 | 0.7708 | 0.22846 | -0.0477 | 3.3739
17.5 | 0.7921 | 0.23768 | -0.0527 | 3.3326
18 | 0.8127 | 0.24709 | -0.0578 | 3.2891
18.5 | 0.834 | 0.25622 | -0.0629 | 3.255
19 | 0.8565 | 0.2653 | -0.068 | 3.2284
19.5 | 0.878 | 0.27394 | -0.0732 | 3.2051
20 | 0.8996 | 0.28253 | -0.0786 | 3.1841

## 81. Re 6M Mach 0.00 (1)
BIGFOIL.COM POLAR EXPORT
NACA001034
NACA0010-34 |  |  |  | Cl Max: | 0.882 | at alpha= | 10 | deg
JavaFoil+Calcfoil stall+Eppler ext transition |  |  |  | L/D Max: | 86.485 | at alpha= | 8 | deg
Re: | 6000000 |  |  | Cd Min: | 0.00611 | at alpha= | 0.5 | deg
Mach: | 0 |  |  | Cl=0 at alpha= | 0 | deg
|  |  |  | @ Cl=0.1, Cd= | 0.0063891
|  |  |  | @ Cl=0.4, Cd= | 0.0082784
|  |  |  | @ Cl=0.6, Cd= | 0.10698
alpha (deg) | Cl | Cd | Cm | Cl/Cd
-15 | -0.535 | 0.10698 | 0.023 | -4.999
-14.5 | -0.561 | 0.10239 | 0.021 | -5.475
-14 | -0.586 | 0.09796 | 0.02 | -5.984
-13.5 | -0.611 | 0.09457 | 0.019 | -6.461
-13 | -0.635 | 0.08869 | 0.019 | -7.158
-12.5 | -0.657 | 0.08318 | 0.019 | -7.899
-12 | -0.677 | 0.07695 | 0.019 | -8.803
-11.5 | -0.696 | 0.06996 | 0.02 | -9.946
-11 | -0.711 | 0.06391 | 0.02 | -11.124
-10.5 | -0.869 | 0.01393 | 0.032 | -62.378
-10 | -0.874 | 0.01306 | 0.03 | -66.892
-9.5 | -0.869 | 0.01241 | 0.029 | -70.038
-9 | -0.857 | 0.01183 | 0.028 | -72.49
-8.5 | -0.839 | 0.01118 | 0.026 | -75.017
-8 | -0.814 | 0.00955 | 0.025 | -85.23
-7.5 | -0.783 | 0.00932 | 0.023 | -84.048
-7 | -0.746 | 0.01001 | 0.022 | -74.488
-6.5 | -0.704 | 0.0097 | 0.02 | -72.609
-6 | -0.659 | 0.00824 | 0.019 | -79.993
-5.5 | -0.61 | 0.00886 | 0.017 | -68.835
-5 | -0.558 | 0.00881 | 0.015 | -63.324
-4.5 | -0.504 | 0.00848 | 0.014 | -59.377
-4 | -0.449 | 0.00829 | 0.012 | -54.121
-3.5 | -0.394 | 0.00832 | 0.011 | -47.304
-3 | -0.338 | 0.00824 | 0.009 | -41.035
-2.5 | -0.282 | 0.00673 | 0.008 | -41.928
-2 | -0.226 | 0.00661 | 0.006 | -34.18
-1.5 | -0.17 | 0.00635 | 0.005 | -26.683
-1 | -0.113 | 0.00652 | 0.003 | -17.35
-0.5 | -0.057 | 0.00614 | 0.002 | -9.221
0 | 0 | 0.00644 | 0 | 0
0.5 | 0.057 | 0.00611 | -0.002 | 9.324
1 | 0.114 | 0.00648 | -0.003 | 17.557
1.5 | 0.171 | 0.00632 | -0.005 | 27.012
2 | 0.227 | 0.00657 | -0.006 | 34.598
2.5 | 0.284 | 0.00669 | -0.008 | 42.449
3 | 0.34 | 0.0082 | -0.009 | 41.529
3.5 | 0.397 | 0.00828 | -0.011 | 47.88
4 | 0.452 | 0.00825 | -0.012 | 54.798
4.5 | 0.508 | 0.00844 | -0.014 | 60.136
5 | 0.562 | 0.00877 | -0.015 | 64.145
5.5 | 0.615 | 0.00881 | -0.017 | 69.755
6 | 0.664 | 0.00819 | -0.019 | 81.048
6.5 | 0.71 | 0.00964 | -0.02 | 73.62
7 | 0.752 | 0.00995 | -0.022 | 75.547
7.5 | 0.789 | 0.00926 | -0.023 | 85.237
8 | 0.82 | 0.00949 | -0.025 | 86.485
8.5 | 0.846 | 0.0111 | -0.026 | 76.189
9 | 0.865 | 0.01174 | -0.028 | 73.648
9.5 | 0.877 | 0.01231 | -0.029 | 71.213
10 | 0.882 | 0.01295 | -0.03 | 68.093
10.5 | 0.869 | 0.01393 | -0.032 | 62.378
11 | 0.711 | 0.06391 | -0.02 | 11.124
11.5 | 0.696 | 0.06996 | -0.02 | 9.946
12 | 0.677 | 0.07695 | -0.019 | 8.803
12.5 | 0.657 | 0.08318 | -0.018 | 7.899
13 | 0.635 | 0.08869 | -0.019 | 7.158
13.5 | 0.611 | 0.09457 | -0.019 | 6.461
14 | 0.586 | 0.09796 | -0.02 | 5.984
14.5 | 0.561 | 0.10239 | -0.021 | 5.475
15 | 0.535 | 0.10698 | -0.022 | 4.999

## 82. Re 6M Mach 0.00 (2)
BIGFOIL.COM POLAR EXPORT
NACA001034
NACA0010-34 |  |  |  | Cl Max: | 1.4328 | at alpha= | 17 | deg
XFOIL ncrit=9 |  |  |  | L/D Max: | 94.8329 | at alpha= | 7.5 | deg
Re: | 6000000 |  |  | Cd Min: | 0.05511 | at alpha= | -18 | deg
Mach: | 0 |  |  | Cl=0 at alpha= | 0 | deg
|  |  |  | @ Cl=0.1, Cd= | 0.0036403
|  |  |  | @ Cl=0.4, Cd= | 0.0060399
|  |  |  | @ Cl=0.6, Cd= | 0.0070062
alpha (deg) | Cl | Cd | Cm | Cl/Cd
-18 | -1.3991 | 0.05511 | -0.0319 | -25.3874
-17.5 | -1.4298 | 0.04492 | -0.0357 | -31.8299
-17 | -1.4314 | 0.03957 | -0.0363 | -36.1739
-16.5 | -1.4254 | 0.03563 | -0.0355 | -40.0056
-16 | -1.4226 | 0.03187 | -0.0333 | -44.6376
-15.5 | -1.4077 | 0.02949 | -0.0307 | -47.7348
-15 | -1.3867 | 0.02779 | -0.028 | -49.8992
-14.5 | -1.3669 | 0.02613 | -0.0244 | -52.3115
-14 | -1.3413 | 0.02501 | -0.021 | -53.6305
-13.5 | -1.3136 | 0.02384 | -0.0176 | -55.1007
-13 | -1.2753 | 0.02308 | -0.0159 | -55.2556
-12.5 | -1.237 | 0.02218 | -0.0141 | -55.771
-12 | -1.1981 | 0.02128 | -0.0122 | -56.3017
-11.5 | -1.1597 | 0.02054 | -0.0101 | -56.4606
-11 | -1.1269 | 0.01976 | -0.0065 | -57.0294
-10.5 | -1.0764 | 0.01896 | -0.0068 | -56.7722
-10 | -1.0461 | 0.01356 | -0.0043 | -77.146
-9.5 | -0.9946 | 0.01183 | -0.0047 | -84.0744
-9 | -0.9427 | 0.01062 | -0.0048 | -88.7665
-8.5 | -0.8928 | 0.00971 | -0.0043 | -91.9464
-8 | -0.8433 | 0.00897 | -0.0036 | -94.0134
-7.5 | -0.7942 | 0.00838 | -0.0026 | -94.7733
-7 | -0.7431 | 0.00792 | -0.0021 | -93.8258
-6.5 | -0.6902 | 0.00766 | -0.002 | -90.1044
-6 | -0.6375 | 0.00734 | -0.0018 | -86.8529
-5.5 | -0.5852 | 0.00688 | -0.0014 | -85.0581
-5 | -0.5315 | 0.00657 | -0.0013 | -80.898
-4.5 | -0.477 | 0.00638 | -0.0014 | -74.7649
-4 | -0.423 | 0.00612 | -0.0013 | -69.1176
-3.5 | -0.3682 | 0.00593 | -0.0015 | -62.0911
-3 | -0.3137 | 0.00569 | -0.0016 | -55.1318
-2.5 | -0.2608 | 0.00527 | -0.0014 | -49.4877
-2 | -0.2091 | 0.00472 | -0.0011 | -44.3008
-1.5 | -0.1594 | 0.004 | -0.0004 | -39.85
-1 | -0.1069 | 0.00368 | -0.0002 | -29.0489
-0.5 | -0.0548 | 0.00337 | 0.0001 | -16.2611
0 | 0 | 0.00332 | 0 | 0
0.5 | 0.0548 | 0.00338 | -0.0001 | 16.213
1 | 0.1069 | 0.00368 | 0.0002 | 29.0489
1.5 | 0.1589 | 0.00406 | 0.0005 | 39.1379
3 | 0.3138 | 0.00569 | 0.0015 | 55.1494
3.5 | 0.3683 | 0.00593 | 0.0015 | 62.1079
4 | 0.4231 | 0.00612 | 0.0013 | 69.134
4.5 | 0.4773 | 0.00637 | 0.0013 | 74.9294
5 | 0.5317 | 0.00657 | 0.0012 | 80.9285
5.5 | 0.5853 | 0.00688 | 0.0013 | 85.0727
6 | 0.6377 | 0.00733 | 0.0017 | 86.9986
6.5 | 0.6904 | 0.00767 | 0.0019 | 90.013
7 | 0.7434 | 0.00793 | 0.002 | 93.7453
7.5 | 0.7947 | 0.00838 | 0.0025 | 94.8329
8 | 0.8437 | 0.00899 | 0.0035 | 93.8487
8.5 | 0.8932 | 0.00971 | 0.0042 | 91.9876
9 | 0.9427 | 0.01063 | 0.0048 | 88.683
9.5 | 0.9946 | 0.01183 | 0.0047 | 84.0744
10 | 1.0463 | 0.01354 | 0.0042 | 77.2747
10.5 | 1.0766 | 0.01895 | 0.0068 | 56.8127
11 | 1.1265 | 0.01978 | 0.0066 | 56.9515
11.5 | 1.1595 | 0.02055 | 0.0101 | 56.4234
12 | 1.198 | 0.02134 | 0.0122 | 56.1387
12.5 | 1.2382 | 0.02212 | 0.0139 | 55.9765
13 | 1.2771 | 0.02298 | 0.0156 | 55.5744
13.5 | 1.3149 | 0.02382 | 0.0174 | 55.2015
14 | 1.3456 | 0.02479 | 0.0203 | 54.28
14.5 | 1.3664 | 0.02628 | 0.0244 | 51.9939
15 | 1.3924 | 0.02748 | 0.0272 | 50.6696
15.5 | 1.4107 | 0.0294 | 0.0303 | 47.983
16 | 1.4223 | 0.03206 | 0.0331 | 44.3637
16.5 | 1.4296 | 0.03542 | 0.035 | 40.3614
17 | 1.4328 | 0.03964 | 0.0359 | 36.1453
17.5 | 1.4289 | 0.04529 | 0.0352 | 31.55
18 | 1.4137 | 0.05333 | 0.0323 | 26.5085

## 83. Re 6M Mach 0.10 (1)
BIGFOIL.COM POLAR EXPORT
NACA001034
NACA0010-34 |  |  |  | Cl Max: | 0.873 | at alpha= | 10 | deg
JavaFoil+Calcfoil stall+Eppler ext transition |  |  |  | L/D Max: | 86.592 | at alpha= | 8 | deg
Re: | 6000000 |  |  | Cd Min: | 0.00607 | at alpha= | 0.5 | deg
Mach: | 0.1 |  |  | Cl=0 at alpha= | 0 | deg
|  |  |  | @ Cl=0.1, Cd= | 0.0064321
|  |  |  | @ Cl=0.4, Cd= | 0.0083393
|  |  |  | @ Cl=0.6, Cd= | 0.10626
alpha (deg) | Cl | Cd | Cm | Cl/Cd
-15 | -0.492 | 0.10626 | 0.023 | -4.634
-14.5 | -0.522 | 0.10203 | 0.022 | -5.112
-14 | -0.551 | 0.0974 | 0.021 | -5.654
-13.5 | -0.579 | 0.09425 | 0.019 | -6.143
-13 | -0.606 | 0.08994 | 0.018 | -6.742
-12.5 | -0.632 | 0.08449 | 0.018 | -7.482
-12 | -0.655 | 0.07838 | 0.018 | -8.362
-11.5 | -0.677 | 0.07177 | 0.019 | -9.439
-11 | -0.693 | 0.06728 | 0.018 | -10.3
-10.5 | -0.86 | 0.01367 | 0.032 | -62.897
-10 | -0.865 | 0.01325 | 0.031 | -65.29
-9.5 | -0.864 | 0.01252 | 0.029 | -68.993
-9 | -0.855 | 0.01193 | 0.028 | -71.627
-8.5 | -0.838 | 0.01122 | 0.026 | -74.701
-8 | -0.815 | 0.00955 | 0.025 | -85.335
-7.5 | -0.785 | 0.0093 | 0.023 | -84.383
-7 | -0.748 | 0.01012 | 0.022 | -73.942
-6.5 | -0.707 | 0.00969 | 0.02 | -72.944
-6 | -0.662 | 0.00823 | 0.019 | -80.402
-5.5 | -0.613 | 0.00895 | 0.017 | -68.453
-5 | -0.561 | 0.00887 | 0.016 | -63.217
-4.5 | -0.506 | 0.00854 | 0.014 | -59.29
-4 | -0.451 | 0.00835 | 0.012 | -54.049
-3.5 | -0.396 | 0.00838 | 0.011 | -47.227
-3 | -0.34 | 0.0082 | 0.009 | -41.425
-2.5 | -0.283 | 0.00672 | 0.008 | -42.151
-2 | -0.227 | 0.00668 | 0.006 | -33.964
-1.5 | -0.17 | 0.00636 | 0.005 | -26.788
-1 | -0.114 | 0.00658 | 0.003 | -17.269
-0.5 | -0.057 | 0.00609 | 0.002 | -9.332
0 | 0 | 0.0064 | 0 | 0
0.5 | 0.057 | 0.00607 | -0.002 | 9.436
1 | 0.114 | 0.00655 | -0.003 | 17.478
1.5 | 0.172 | 0.00633 | -0.005 | 27.118
2 | 0.229 | 0.00665 | -0.006 | 34.383
2.5 | 0.285 | 0.00669 | -0.008 | 42.674
3 | 0.342 | 0.00816 | -0.009 | 41.925
3.5 | 0.399 | 0.00834 | -0.011 | 47.807
4 | 0.455 | 0.0083 | -0.012 | 54.733
4.5 | 0.51 | 0.00849 | -0.014 | 60.055
5 | 0.565 | 0.00882 | -0.016 | 64.045
5.5 | 0.618 | 0.0089 | -0.017 | 69.375
6 | 0.667 | 0.00819 | -0.019 | 81.463
6.5 | 0.713 | 0.00964 | -0.02 | 73.96
7 | 0.754 | 0.01006 | -0.022 | 75.001
7.5 | 0.791 | 0.00924 | -0.023 | 85.578
8 | 0.821 | 0.00948 | -0.025 | 86.592
8.5 | 0.845 | 0.01114 | -0.026 | 75.866
9 | 0.862 | 0.01184 | -0.028 | 72.78
9.5 | 0.871 | 0.01242 | -0.029 | 70.158
10 | 0.873 | 0.01313 | -0.031 | 66.506
10.5 | 0.868 | 0.01353 | -0.032 | 64.159
11 | 0.693 | 0.06728 | -0.018 | 10.3
11.5 | 0.677 | 0.07177 | -0.019 | 9.439
12 | 0.655 | 0.07838 | -0.018 | 8.362
12.5 | 0.632 | 0.08449 | -0.018 | 7.482
13 | 0.606 | 0.08994 | -0.018 | 6.742
13.5 | 0.579 | 0.09425 | -0.019 | 6.143
14 | 0.551 | 0.0974 | -0.021 | 5.654
14.5 | 0.522 | 0.10203 | -0.022 | 5.112
15 | 0.492 | 0.10626 | -0.023 | 4.634

## 84. Re 6M Mach 0.10 (2)
BIGFOIL.COM POLAR EXPORT
NACA001034
NACA0010-34 |  |  |  | Cl Max: | 1.3627 | at alpha= | 15.5 | deg
XFOIL ncrit=9 |  |  |  | L/D Max: | 93.9248 | at alpha= | 7.5 | deg
Re: | 6000000 |  |  | Cd Min: | 0.06395 | at alpha= | -17 | deg
Mach: | 0.1 |  |  | Cl=0 at alpha= | 0 | deg
|  |  |  | @ Cl=0.1, Cd= | 0.0036371
|  |  |  | @ Cl=0.4, Cd= | 0.0060526
|  |  |  | @ Cl=0.6, Cd= | 0.007036
alpha (deg) | Cl | Cd | Cm | Cl/Cd
-17 | -1.2716 | 0.06395 | -0.0286 | -19.8843
-16.5 | -1.3225 | 0.04923 | -0.0367 | -26.8637
-16 | -1.3552 | 0.03996 | -0.0385 | -33.9139
-15.5 | -1.3574 | 0.03528 | -0.0371 | -38.4751
-15 | -1.3507 | 0.03196 | -0.0345 | -42.2622
-14.5 | -1.3415 | 0.02921 | -0.0308 | -45.9261
-14 | -1.3227 | 0.02742 | -0.0271 | -48.2385
-13.5 | -1.3063 | 0.02557 | -0.0222 | -51.0872
-13 | -1.2731 | 0.02458 | -0.0194 | -51.7941
-12.5 | -1.2373 | 0.02342 | -0.0171 | -52.8309
-12 | -1.1998 | 0.02232 | -0.0149 | -53.7545
-11.5 | -1.1612 | 0.02144 | -0.0126 | -54.1604
-11 | -1.1279 | 0.02052 | -0.0091 | -54.9659
-10.5 | -1.0823 | 0.01953 | -0.0082 | -55.4173
-10 | -1.0457 | 0.01522 | -0.0065 | -68.7057
-9.5 | -0.9988 | 0.01251 | -0.0061 | -79.8401
-9 | -0.947 | 0.01101 | -0.006 | -86.0127
-8.5 | -0.8976 | 0.00998 | -0.0052 | -89.9399
-8 | -0.8479 | 0.00915 | -0.0044 | -92.6667
-7.5 | -0.7988 | 0.00851 | -0.0032 | -93.866
-7 | -0.7475 | 0.00799 | -0.0025 | -93.5544
-6.5 | -0.6944 | 0.00769 | -0.0023 | -90.2991
-6 | -0.6402 | 0.00751 | -0.0023 | -85.2463
-5.5 | -0.5885 | 0.00692 | -0.0016 | -85.0434
-5 | -0.5345 | 0.00659 | -0.0015 | -81.1077
-4.5 | -0.4796 | 0.00639 | -0.0016 | -75.0548
-4 | -0.4253 | 0.00613 | -0.0015 | -69.3801
-3.5 | -0.3701 | 0.00595 | -0.0016 | -62.2017
-3 | -0.3153 | 0.0057 | -0.0016 | -55.3158
-2.5 | -0.262 | 0.00529 | -0.0015 | -49.5274
-1.5 | -0.1602 | 0.00401 | -0.0004 | -39.9501
-1 | -0.1074 | 0.00369 | -0.0002 | -29.1057
-0.5 | -0.0551 | 0.00337 | 0.0001 | -16.3501
0 | 0 | 0.00333 | 0 | 0
0.5 | 0.0551 | 0.00338 | -0.0001 | 16.3018
1 | 0.1075 | 0.00368 | 0.0002 | 29.212
1.5 | 0.1597 | 0.00407 | 0.0005 | 39.2383
2 | 0.2101 | 0.00473 | 0.0011 | 44.4186
2.5 | 0.2621 | 0.00528 | 0.0014 | 49.6402
3 | 0.3154 | 0.0057 | 0.0016 | 55.3333
3.5 | 0.3702 | 0.00595 | 0.0016 | 62.2185
4 | 0.4254 | 0.00614 | 0.0014 | 69.2834
5 | 0.5347 | 0.00659 | 0.0014 | 81.1381
5.5 | 0.5886 | 0.00692 | 0.0016 | 85.0578
6 | 0.6407 | 0.00745 | 0.0021 | 86
6.5 | 0.6946 | 0.00769 | 0.0022 | 90.3251
7 | 0.7479 | 0.008 | 0.0025 | 93.4875
7.5 | 0.7993 | 0.00851 | 0.0031 | 93.9248
8 | 0.8483 | 0.00917 | 0.0042 | 92.5082
8.5 | 0.8979 | 0.00997 | 0.0052 | 90.0602
9 | 0.947 | 0.01102 | 0.0061 | 85.9347
9.5 | 0.9988 | 0.01251 | 0.006 | 79.8401
10 | 1.046 | 0.01518 | 0.0064 | 68.9065
10.5 | 1.0825 | 0.01952 | 0.0081 | 55.4559
11 | 1.1276 | 0.02054 | 0.0091 | 54.8978
11.5 | 1.1611 | 0.02145 | 0.0126 | 54.1305
12 | 1.1998 | 0.02237 | 0.0149 | 53.6343
12.5 | 1.2388 | 0.02334 | 0.0169 | 53.0763
13 | 1.2754 | 0.02444 | 0.0191 | 52.1849
13.5 | 1.3076 | 0.02556 | 0.022 | 51.1581
14 | 1.3274 | 0.02716 | 0.0264 | 48.8733
14.5 | 1.3394 | 0.0295 | 0.0309 | 45.4034
15 | 1.3598 | 0.03136 | 0.0337 | 43.361
15.5 | 1.3627 | 0.03496 | 0.0367 | 38.9788
16 | 1.3549 | 0.04019 | 0.0382 | 33.7124
16.5 | 1.3303 | 0.04848 | 0.0367 | 27.4402
17 | 1.2775 | 0.06333 | 0.0286 | 20.1721

## 85. Re 6M Mach 0.25 (1)
BIGFOIL.COM POLAR EXPORT
NACA001034
NACA0010-34 |  |  |  | Cl Max: | 0.834 | at alpha= | 9 | deg
JavaFoil+Calcfoil stall+Eppler ext transition |  |  |  | L/D Max: | 85.972 | at alpha= | 7.5 | deg
Re: | 6000000 |  |  | Cd Min: | 0.00611 | at alpha= | 0.5 | deg
Mach: | 0.25 |  |  | Cl=0 at alpha= | 0 | deg
|  |  |  | @ Cl=0.1, Cd= | 0.0064227
|  |  |  | @ Cl=0.4, Cd= | 0.09464
|  |  |  | @ Cl=0.6, Cd= | 0.09464
alpha (deg) | Cl | Cd | Cm | Cl/Cd
-14 | -0.183 | 0.09464 | 0.024 | -1.934
-13.5 | -0.272 | 0.09104 | 0.023 | -2.986
-13 | -0.345 | 0.08758 | 0.022 | -3.943
-12.5 | -0.412 | 0.08465 | 0.02 | -4.865
-12 | -0.472 | 0.08052 | 0.018 | -5.866
-11.5 | -0.527 | 0.0772 | 0.017 | -6.828
-11 | -0.574 | 0.07405 | 0.016 | -7.757
-10.5 | -0.614 | 0.06836 | 0.016 | -8.981
-10 | -0.645 | 0.06268 | 0.016 | -10.297
-9.5 | -0.67 | 0.05582 | 0.018 | -12.009
-9 | -0.827 | 0.01102 | 0.028 | -75.061
-8.5 | -0.826 | 0.01182 | 0.027 | -69.869
-8 | -0.814 | 0.01116 | 0.025 | -72.921
-7.5 | -0.791 | 0.00934 | 0.024 | -84.726
-7 | -0.76 | 0.01034 | 0.022 | -73.456
-6.5 | -0.721 | 0.00994 | 0.021 | -72.595
-6 | -0.677 | 0.00936 | 0.019 | -72.316
-5.5 | -0.629 | 0.00805 | 0.018 | -78.107
-5 | -0.575 | 0.00897 | 0.016 | -64.169
-4.5 | -0.52 | 0.0086 | 0.014 | -60.449
-4 | -0.463 | 0.00843 | 0.013 | -54.974
-3.5 | -0.406 | 0.0084 | 0.011 | -48.341
-3 | -0.349 | 0.00834 | 0.01 | -41.804
-2.5 | -0.291 | 0.0068 | 0.008 | -42.824
-2 | -0.233 | 0.00668 | 0.006 | -34.894
-1.5 | -0.175 | 0.00635 | 0.005 | -27.573
-1 | -0.117 | 0.0066 | 0.003 | -17.699
-0.5 | -0.058 | 0.00614 | 0.002 | -9.516
0 | 0 | 0.00651 | 0 | 0
0.5 | 0.059 | 0.00611 | -0.002 | 9.627
1 | 0.118 | 0.00656 | -0.003 | 17.918
1.5 | 0.176 | 0.00631 | -0.005 | 27.922
2 | 0.235 | 0.00665 | -0.006 | 35.335
2.5 | 0.293 | 0.00676 | -0.008 | 43.374
3 | 0.352 | 0.00831 | -0.01 | 42.324
3.5 | 0.409 | 0.00836 | -0.011 | 48.949
4 | 0.467 | 0.00838 | -0.013 | 55.683
4.5 | 0.524 | 0.00855 | -0.014 | 61.246
5 | 0.58 | 0.00892 | -0.016 | 65.027
5.5 | 0.633 | 0.008 | -0.018 | 79.14
6 | 0.683 | 0.00931 | -0.019 | 73.329
6.5 | 0.727 | 0.00988 | -0.021 | 73.632
7 | 0.766 | 0.01028 | -0.022 | 74.523
7.5 | 0.798 | 0.00928 | -0.024 | 85.972
8 | 0.82 | 0.01108 | -0.025 | 74.046
8.5 | 0.833 | 0.01173 | -0.027 | 70.995
9 | 0.834 | 0.01093 | -0.028 | 76.298
9.5 | 0.67 | 0.05582 | -0.018 | 12.009
10 | 0.645 | 0.06268 | -0.016 | 10.297
10.5 | 0.614 | 0.06836 | -0.016 | 8.981
11 | 0.574 | 0.07405 | -0.016 | 7.757
11.5 | 0.527 | 0.0772 | -0.017 | 6.828
12 | 0.472 | 0.08052 | -0.018 | 5.866
12.5 | 0.412 | 0.08465 | -0.02 | 4.865
13 | 0.345 | 0.08758 | -0.021 | 3.943
13.5 | 0.272 | 0.09104 | -0.023 | 2.986
14 | 0.183 | 0.09464 | -0.024 | 1.934

## 86. Re 6M Mach 0.25 (2)
BIGFOIL.COM POLAR EXPORT
NACA001034
NACA0010-34 |  |  |  | Cl Max: | 0.9142 | at alpha= | 8.5 | deg
XFOIL ncrit=9 |  |  |  | L/D Max: | 88.933 | at alpha= | 6.5 | deg
Re: | 6000000 |  |  | Cd Min: | 0.05728 | at alpha= | 10.5 | deg
Mach: | 0.25 |  |  | Cl=0 at alpha= | -99 | deg
|  |  |  | @ Cl=0.1, Cd= | 0.0036434
|  |  |  | @ Cl=0.4, Cd= | 0.0060771
|  |  |  | @ Cl=0.6, Cd= | 0.0071013
alpha (deg) | Cl | Cd | Cm | Cl/Cd
0 | 0 | 0.00335 | 0 | 0
0.5 | 0.0567 | 0.00341 | -0.0001 | 16.6276
1 | 0.1105 | 0.0037 | 0.0002 | 29.8649
1.5 | 0.1641 | 0.0041 | 0.0006 | 40.0244
2 | 0.2157 | 0.0048 | 0.0013 | 44.9375
2.5 | 0.2689 | 0.00536 | 0.0018 | 50.1679
3 | 0.3242 | 0.00576 | 0.002 | 56.2847
3.5 | 0.3809 | 0.006 | 0.0021 | 63.4833
4 | 0.4379 | 0.00623 | 0.0021 | 70.2889
4.5 | 0.4945 | 0.00646 | 0.0023 | 76.548
5 | 0.551 | 0.00674 | 0.0025 | 81.7507
5.5 | 0.6066 | 0.00715 | 0.0031 | 84.8392
6 | 0.6612 | 0.00768 | 0.0039 | 86.0938
6.5 | 0.7168 | 0.00806 | 0.0045 | 88.933
7 | 0.7699 | 0.00873 | 0.0057 | 88.1901
7.5 | 0.82 | 0.00975 | 0.0077 | 84.1026
8 | 0.8659 | 0.01115 | 0.0104 | 77.6592
8.5 | 0.9142 | 0.013 | 0.0124 | 70.3231
9.5 | 0.8747 | 0.04158 | 0.0288 | 21.0366
10 | 0.8476 | 0.04901 | 0.036 | 17.2944
10.5 | 0.8024 | 0.05728 | 0.0392 | 14.0084

## 87. Re 6M Mach 0.50 (1)
BIGFOIL.COM POLAR EXPORT
NACA001034
NACA0010-34 |  |  |  | Cl Max: | 1.039 | at alpha= | 20 | deg
JavaFoil+Calcfoil stall+Eppler ext transition |  |  |  | L/D Max: | 71.425 | at alpha= | 5.5 | deg
Re: | 6000000 |  |  | Cd Min: | 0.00575 | at alpha= | 0 | deg
Mach: | 0.5 |  |  | Cl=0 at alpha= | 0 | deg
|  |  |  | @ Cl=0.1, Cd= | 0.0064472
|  |  |  | @ Cl=0.4, Cd= | 0.0086108
|  |  |  | @ Cl=0.6, Cd= | 0.077373
alpha (deg) | Cl | Cd | Cm | Cl/Cd
-20 | -1.041 | 0.14345 | 0.044 | -7.258
-19.5 | -1.009 | 0.14272 | 0.041 | -7.07
-19 | -0.98 | 0.14496 | 0.038 | -6.762
-18.5 | -0.955 | 0.14276 | 0.037 | -6.691
-18 | -0.936 | 0.14077 | 0.038 | -6.646
-17.5 | -0.913 | 0.13094 | 0.038 | -6.97
-17 | -0.887 | 0.12823 | 0.036 | -6.917
-16.5 | -0.863 | 0.11706 | 0.036 | -7.374
-16 | -0.833 | 0.11957 | 0.033 | -6.969
-15.5 | -0.808 | 0.10894 | 0.032 | -7.422
-15 | -0.781 | 0.10723 | 0.029 | -7.283
-14.5 | -0.754 | 0.10383 | 0.028 | -7.262
-14 | -0.729 | 0.09846 | 0.026 | -7.402
-13.5 | -0.703 | 0.09474 | 0.025 | -7.425
-13 | -0.679 | 0.09592 | 0.025 | -7.076
-12.5 | -0.653 | 0.08933 | 0.024 | -7.307
-12 | -0.627 | 0.08403 | 0.023 | -7.466
-11.5 | -0.602 | 0.07648 | 0.022 | -7.877
-11 | -0.573 | 0.0947 | 0.018 | -6.051
-10.5 | -0.555 | 0.06328 | 0.022 | -8.777
-10 | -0.632 | 0.01652 | 0.034 | -38.289
-9.5 | -0.497 | 0.07298 | 0.016 | -6.806
-9 | -0.471 | 0.06777 | 0.015 | -6.948
-8.5 | -0.445 | 0.06292 | 0.014 | -7.068
-8 | -0.419 | 0.05401 | 0.013 | -7.766
-7.5 | -0.394 | 0.0499 | 0.013 | -7.889
-7 | -0.687 | 0.01033 | 0.025 | -66.559
-6.5 | -0.747 | 0.00955 | 0.023 | -78.244
-6 | -0.731 | 0.01055 | 0.021 | -69.357
-5.5 | -0.691 | 0.00982 | 0.02 | -70.376
-5 | -0.638 | 0.00957 | 0.018 | -66.666
-4.5 | -0.578 | 0.00932 | 0.016 | -62.005
-4 | -0.516 | 0.00904 | 0.014 | -57.047
-3.5 | -0.453 | 0.00888 | 0.013 | -50.998
-3 | -0.389 | 0.00863 | 0.011 | -45.106
-2.5 | -0.325 | 0.00845 | 0.009 | -38.478
-2 | -0.26 | 0.00688 | 0.007 | -37.855
-1.5 | -0.196 | 0.00648 | 0.005 | -30.155
-1 | -0.13 | 0.00674 | 0.004 | -19.343
-0.5 | -0.065 | 0.0062 | 0.002 | -10.527
0 | 0 | 0.00575 | 0 | 0
0.5 | 0.066 | 0.00617 | -0.002 | 10.665
1 | 0.131 | 0.0067 | -0.004 | 19.61
1.5 | 0.197 | 0.00644 | -0.005 | 30.584
2 | 0.263 | 0.00684 | -0.007 | 38.387
2.5 | 0.328 | 0.0084 | -0.009 | 38.998
3 | 0.392 | 0.00858 | -0.011 | 45.722
3.5 | 0.457 | 0.00883 | -0.013 | 51.703
4 | 0.52 | 0.00899 | -0.014 | 57.847
4.5 | 0.582 | 0.00926 | -0.016 | 62.889
5 | 0.643 | 0.00951 | -0.018 | 67.634
5.5 | 0.697 | 0.00976 | -0.02 | 71.425
6 | 0.738 | 0.01048 | -0.021 | 70.397
6.5 | 0.753 | 0.01142 | -0.023 | 65.99
7 | 0.558 | 0.04699 | -0.012 | 11.884
7.5 | 0.393 | 0.0521 | -0.012 | 7.548
8 | 0.419 | 0.0576 | -0.013 | 7.275
8.5 | 0.445 | 0.06292 | -0.013 | 7.068
9 | 0.471 | 0.06777 | -0.015 | 6.948
9.5 | 0.497 | 0.07307 | -0.016 | 6.797
10 | 0.622 | 0.01836 | -0.034 | 33.868
10.5 | 0.558 | 0.06154 | -0.023 | 9.062
11 | 0.573 | 0.0947 | -0.018 | 6.051
11.5 | 0.602 | 0.07609 | -0.022 | 7.918
12 | 0.627 | 0.08297 | -0.022 | 7.562
12.5 | 0.653 | 0.0894 | -0.023 | 7.301
13 | 0.679 | 0.0959 | -0.025 | 7.078
13.5 | 0.703 | 0.0952 | -0.025 | 7.389
14 | 0.729 | 0.09908 | -0.026 | 7.355
14.5 | 0.754 | 0.10238 | -0.027 | 7.365
15 | 0.78 | 0.10762 | -0.029 | 7.249
15.5 | 0.808 | 0.11005 | -0.031 | 7.341
16 | 0.836 | 0.11277 | -0.033 | 7.414
16.5 | 0.861 | 0.12303 | -0.034 | 6.997
17 | 0.886 | 0.12806 | -0.036 | 6.92
17.5 | 0.911 | 0.13639 | -0.037 | 6.681
18 | 0.934 | 0.14753 | -0.037 | 6.332
18.5 | 0.956 | 0.13676 | -0.037 | 6.987
19 | 0.982 | 0.14015 | -0.039 | 7.007
19.5 | 1.009 | 0.14397 | -0.041 | 7.01
20 | 1.039 | 0.14389 | -0.043 | 7.223

## 88. Re 6M Mach 0.50 (2)
BIGFOIL.COM POLAR EXPORT
NACA001034
NACA0010-34 |  |  |  | Cl Max: | 0.8144 | at alpha= | 18 | deg
XFOIL ncrit=9 |  |  |  | L/D Max: | 77.3435 | at alpha= | 4.5 | deg
Re: | 6000000 |  |  | Cd Min: | 0.24661 | at alpha= | 18 | deg
Mach: | 0.5 |  |  | Cl=0 at alpha= | -99 | deg
|  |  |  | @ Cl=0.1, Cd= | 0.00368
|  |  |  | @ Cl=0.4, Cd= | 0.0061958
|  |  |  | @ Cl=0.6, Cd= | 0.0078659
alpha (deg) | Cl | Cd | Cm | Cl/Cd
0 | 0 | 0.00348 | 0 | 0
0.5 | 0.0635 | 0.00351 | 0 | 18.0912
1 | 0.1236 | 0.00379 | 0.0006 | 32.6121
1.5 | 0.1833 | 0.00423 | 0.0013 | 43.3333
2.5 | 0.2978 | 0.00576 | 0.0039 | 51.7014
3 | 0.3618 | 0.00605 | 0.0044 | 59.8017
3.5 | 0.4273 | 0.0063 | 0.005 | 67.8254
4 | 0.492 | 0.00666 | 0.006 | 73.8739
4.5 | 0.5561 | 0.00719 | 0.0077 | 77.3435
5 | 0.6165 | 0.00812 | 0.0105 | 75.9236
5.5 | 0.6598 | 0.0113 | 0.0167 | 58.3894
6 | 0.6939 | 0.01788 | 0.0237 | 38.8087
6.5 | 0.7113 | 0.02503 | 0.0318 | 28.4179
7 | 0.7139 | 0.03231 | 0.0397 | 22.0953
8 | 0.683 | 0.04778 | 0.047 | 14.2947
8.5 | 0.6515 | 0.05743 | 0.0431 | 11.3442
9 | 0.6334 | 0.07326 | 0.0281 | 8.6459
9.5 | 0.625 | 0.08548 | 0.0201 | 7.3117
10 | 0.6201 | 0.09619 | 0.0144 | 6.4466
10.5 | 0.6195 | 0.10604 | 0.0096 | 5.8421
11 | 0.6212 | 0.11557 | 0.0053 | 5.3751
12 | 0.6254 | 0.13603 | -0.0035 | 4.5975
12.5 | 0.6314 | 0.14609 | -0.0077 | 4.322
13 | 0.6404 | 0.15591 | -0.0119 | 4.1075
13.5 | 0.6519 | 0.16543 | -0.0161 | 3.9406
14.5 | 0.6779 | 0.18435 | -0.0249 | 3.6772
15 | 0.6951 | 0.19333 | -0.0293 | 3.5954
15.5 | 0.713 | 0.20217 | -0.0337 | 3.5267
16 | 0.7316 | 0.21098 | -0.0383 | 3.4676
16.5 | 0.751 | 0.21981 | -0.043 | 3.4166
17 | 0.7713 | 0.22867 | -0.0478 | 3.373
17.5 | 0.7934 | 0.23786 | -0.0527 | 3.3356
18 | 0.8144 | 0.24661 | -0.0577 | 3.3024

## 89. Re 7M Mach 0.00 (1)
BIGFOIL.COM POLAR EXPORT
NACA001034
NACA0010-34 |  |  |  | Cl Max: | 0.882 | at alpha= | 10 | deg
JavaFoil+Calcfoil stall+Eppler ext transition |  |  |  | L/D Max: | 89.117 | at alpha= | 7.5 | deg
Re: | 7000000 |  |  | Cd Min: | 0.0059 | at alpha= | 0 | deg
Mach: | 0 |  |  | Cl=0 at alpha= | 0 | deg
|  |  |  | @ Cl=0.1, Cd= | 0.0062253
|  |  |  | @ Cl=0.4, Cd= | 0.0082349
|  |  |  | @ Cl=0.6, Cd= | 0.10502
alpha (deg) | Cl | Cd | Cm | Cl/Cd
-15 | -0.535 | 0.10502 | 0.023 | -5.097
-14.5 | -0.561 | 0.10128 | 0.022 | -5.542
-14 | -0.587 | 0.09638 | 0.021 | -6.088
-13.5 | -0.611 | 0.09396 | 0.019 | -6.505
-13 | -0.635 | 0.08722 | 0.019 | -7.28
-12.5 | -0.658 | 0.08146 | 0.019 | -8.074
-12 | -0.678 | 0.07585 | 0.019 | -8.943
-11.5 | -0.7 | 0.06726 | 0.021 | -10.402
-11 | -0.857 | 0.01438 | 0.033 | -59.593
-10.5 | -0.871 | 0.01346 | 0.032 | -64.742
-10 | -0.874 | 0.01277 | 0.03 | -68.421
-9.5 | -0.869 | 0.01216 | 0.029 | -71.475
-9 | -0.857 | 0.01161 | 0.028 | -73.841
-8.5 | -0.839 | 0.01097 | 0.026 | -76.489
-8 | -0.814 | 0.01059 | 0.025 | -76.859
-7.5 | -0.783 | 0.00891 | 0.023 | -87.865
-7 | -0.746 | 0.00985 | 0.022 | -75.764
-6.5 | -0.704 | 0.00936 | 0.02 | -75.271
-6 | -0.659 | 0.00809 | 0.019 | -81.441
-5.5 | -0.61 | 0.00887 | 0.017 | -68.795
-5 | -0.558 | 0.00855 | 0.015 | -65.296
-4.5 | -0.504 | 0.00851 | 0.014 | -59.196
-4 | -0.449 | 0.00837 | 0.012 | -53.668
-3.5 | -0.394 | 0.00827 | 0.011 | -47.596
-3 | -0.338 | 0.00809 | 0.009 | -41.773
-2.5 | -0.282 | 0.00674 | 0.008 | -41.836
-2 | -0.226 | 0.00647 | 0.006 | -34.927
-1.5 | -0.17 | 0.00664 | 0.005 | -25.514
-1 | -0.113 | 0.00627 | 0.003 | -18.024
-0.5 | -0.057 | 0.00621 | 0.002 | -9.115
0 | 0 | 0.0059 | 0 | 0
0.5 | 0.057 | 0.00618 | -0.002 | 9.214
1 | 0.114 | 0.00624 | -0.003 | 18.24
1.5 | 0.171 | 0.00661 | -0.005 | 25.819
2 | 0.227 | 0.00643 | -0.006 | 35.358
2.5 | 0.284 | 0.00671 | -0.008 | 42.349
3 | 0.34 | 0.00805 | -0.009 | 42.274
3.5 | 0.397 | 0.00823 | -0.011 | 48.176
4 | 0.452 | 0.00832 | -0.012 | 54.329
4.5 | 0.508 | 0.00847 | -0.014 | 59.942
5 | 0.562 | 0.0085 | -0.015 | 66.143
5.5 | 0.615 | 0.00882 | -0.017 | 69.702
6 | 0.664 | 0.00805 | -0.019 | 82.51
6.5 | 0.71 | 0.0093 | -0.02 | 76.322
7 | 0.752 | 0.00979 | -0.022 | 76.836
7.5 | 0.789 | 0.00885 | -0.023 | 89.117
8 | 0.82 | 0.01052 | -0.025 | 78.018
8.5 | 0.846 | 0.01089 | -0.026 | 77.681
9 | 0.865 | 0.01153 | -0.028 | 75.017
9.5 | 0.877 | 0.01206 | -0.029 | 72.672
10 | 0.882 | 0.01266 | -0.03 | 69.636
10.5 | 0.88 | 0.01333 | -0.032 | 66.011
11 | 0.857 | 0.01438 | -0.033 | 59.593
11.5 | 0.7 | 0.06726 | -0.021 | 10.402
12 | 0.678 | 0.07585 | -0.019 | 8.943
12.5 | 0.658 | 0.08146 | -0.019 | 8.074
13 | 0.635 | 0.08722 | -0.019 | 7.28
13.5 | 0.611 | 0.09396 | -0.019 | 6.505
14 | 0.587 | 0.09638 | -0.02 | 6.088
14.5 | 0.561 | 0.10128 | -0.022 | 5.542
15 | 0.535 | 0.10502 | -0.023 | 5.097

## 90. Re 7M Mach 0.00 (2)
BIGFOIL.COM POLAR EXPORT
NACA001034
NACA0010-34 |  |  |  | Cl Max: | 1.5117 | at alpha= | 17.5 | deg
XFOIL ncrit=9 |  |  |  | L/D Max: | 98.2165 | at alpha= | 7.5 | deg
Re: | 7000000 |  |  | Cd Min: | 0.08428 | at alpha= | -19.5 | deg
Mach: | 0 |  |  | Cl=0 at alpha= | 0 | deg
|  |  |  | @ Cl=0.1, Cd= | 0.0037408
|  |  |  | @ Cl=0.4, Cd= | 0.0059042
|  |  |  | @ Cl=0.6, Cd= | 0.0068378
alpha (deg) | Cl | Cd | Cm | Cl/Cd
-19.5 | -1.3611 | 0.08428 | -0.0152 | -16.1497
-19 | -1.445 | 0.06184 | -0.0285 | -23.3668
-18.5 | -1.4861 | 0.04934 | -0.0343 | -30.1196
-18 | -1.5035 | 0.04169 | -0.0361 | -36.0638
-17.5 | -1.5112 | 0.03611 | -0.0357 | -41.8499
-17 | -1.5046 | 0.03251 | -0.0341 | -46.2811
-16.5 | -1.492 | 0.02979 | -0.0319 | -50.0839
-16 | -1.4805 | 0.02724 | -0.0287 | -54.3502
-15.5 | -1.4605 | 0.02551 | -0.0255 | -57.2521
-15 | -1.4365 | 0.02417 | -0.0222 | -59.4332
-14.5 | -1.4126 | 0.02291 | -0.0184 | -61.6587
-14 | -1.3802 | 0.022 | -0.0156 | -62.7364
-13.5 | -1.3433 | 0.02103 | -0.0136 | -63.8754
-13 | -1.3025 | 0.0203 | -0.0121 | -64.1626
-12.5 | -1.2617 | 0.01952 | -0.0106 | -64.6363
-12 | -1.2213 | 0.01878 | -0.0087 | -65.0319
-11.5 | -1.1843 | 0.01815 | -0.006 | -65.2507
-11 | -1.1382 | 0.01737 | -0.0052 | -65.5268
-10.5 | -1.0847 | 0.01658 | -0.0061 | -65.4222
-10 | -1.0341 | 0.01497 | -0.0065 | -69.0782
-9.5 | -0.9898 | 0.01192 | -0.0058 | -83.0369
-9 | -0.9439 | 0.0105 | -0.0046 | -89.8952
-8.5 | -0.8951 | 0.00952 | -0.0038 | -94.0231
-8 | -0.8477 | 0.00875 | -0.0026 | -96.88
-7.5 | -0.7979 | 0.00813 | -0.0018 | -98.1427
-7 | -0.7471 | 0.00764 | -0.0012 | -97.788
-6.5 | -0.6941 | 0.00738 | -0.0011 | -94.0515
-6 | -0.6399 | 0.0072 | -0.0012 | -88.875
-5.5 | -0.5875 | 0.00672 | -0.0009 | -87.4256
-5 | -0.534 | 0.0064 | -0.0007 | -83.4375
-4 | -0.4248 | 0.00599 | -0.001 | -70.9182
-3.5 | -0.3699 | 0.00581 | -0.0011 | -63.6661
-3 | -0.3152 | 0.00558 | -0.0013 | -56.4875
-2.5 | -0.2615 | 0.00524 | -0.0012 | -49.9046
-2 | -0.2094 | 0.00475 | -0.0009 | -44.0842
-1.5 | -0.159 | 0.0041 | -0.0004 | -38.7805
-1 | -0.1065 | 0.00379 | -0.0002 | -28.1003
-0.5 | -0.0544 | 0.00346 | 0.0001 | -15.7225
0 | 0 | 0.00336 | 0 | 0
0.5 | 0.0544 | 0.00347 | -0.0001 | 15.6772
1 | 0.1066 | 0.00378 | 0.0002 | 28.2011
1.5 | 0.1587 | 0.00414 | 0.0005 | 38.3333
2 | 0.2094 | 0.00476 | 0.0009 | 43.9916
2.5 | 0.2617 | 0.00524 | 0.0012 | 49.9427
3 | 0.3154 | 0.00558 | 0.0012 | 56.5233
4 | 0.425 | 0.006 | 0.0009 | 70.8333
5 | 0.5342 | 0.0064 | 0.0007 | 83.4688
5.5 | 0.5877 | 0.00672 | 0.0008 | 87.4554
6 | 0.6399 | 0.00722 | 0.0012 | 88.6288
6.5 | 0.6944 | 0.00738 | 0.001 | 94.0921
7 | 0.7475 | 0.00765 | 0.0011 | 97.7124
7.5 | 0.7985 | 0.00813 | 0.0016 | 98.2165
8 | 0.8482 | 0.00878 | 0.0025 | 96.6059
8.5 | 0.8957 | 0.00952 | 0.0037 | 94.0861
9 | 0.9441 | 0.01052 | 0.0046 | 89.7433
9.5 | 0.9899 | 0.01192 | 0.0058 | 83.0453
10 | 1.0345 | 0.01491 | 0.0064 | 69.383
10.5 | 1.0849 | 0.01656 | 0.006 | 65.5133
11 | 1.1382 | 0.0174 | 0.0052 | 65.4138
11.5 | 1.184 | 0.01816 | 0.006 | 65.1982
12 | 1.221 | 0.01883 | 0.0088 | 64.8433
12.5 | 1.2625 | 0.01949 | 0.0104 | 64.7768
13 | 1.3037 | 0.02025 | 0.0119 | 64.3802
13.5 | 1.3443 | 0.02101 | 0.0134 | 63.9838
14 | 1.3824 | 0.02189 | 0.0152 | 63.1521
14.5 | 1.4127 | 0.023 | 0.0183 | 61.4217
15 | 1.4414 | 0.02393 | 0.0215 | 60.234
15.5 | 1.4634 | 0.02542 | 0.0251 | 57.5688
16 | 1.4808 | 0.02735 | 0.0285 | 54.1426
16.5 | 1.4951 | 0.02969 | 0.0315 | 50.357
17 | 1.5057 | 0.03258 | 0.0338 | 46.2155
17.5 | 1.5117 | 0.03625 | 0.0353 | 41.7021
18 | 1.5094 | 0.04127 | 0.0357 | 36.5738
18.5 | 1.4887 | 0.0493 | 0.0339 | 30.1968
19 | 1.4374 | 0.06342 | 0.0271 | 22.6648
19.5 | 1.3698 | 0.0831 | 0.0154 | 16.4838

## 91. Re 7M Mach 0.10 (1)
BIGFOIL.COM POLAR EXPORT
NACA001034
NACA0010-34 |  |  |  | Cl Max: | 0.873 | at alpha= | 10 | deg
JavaFoil+Calcfoil stall+Eppler ext transition |  |  |  | L/D Max: | 89.325 | at alpha= | 7.5 | deg
Re: | 7000000 |  |  | Cd Min: | 0.00585 | at alpha= | 0 | deg
Mach: | 0.1 |  |  | Cl=0 at alpha= | 0 | deg
|  |  |  | @ Cl=0.1, Cd= | 0.0062528
|  |  |  | @ Cl=0.4, Cd= | 0.0081934
|  |  |  | @ Cl=0.6, Cd= | 0.1063
alpha (deg) | Cl | Cd | Cm | Cl/Cd
-15 | -0.493 | 0.1063 | 0.023 | -4.634
-14.5 | -0.522 | 0.09974 | 0.023 | -5.238
-14 | -0.551 | 0.09608 | 0.021 | -5.738
-13.5 | -0.579 | 0.09408 | 0.019 | -6.156
-13 | -0.607 | 0.0893 | 0.019 | -6.792
-12.5 | -0.632 | 0.08301 | 0.018 | -7.616
-12 | -0.656 | 0.07699 | 0.019 | -8.526
-11.5 | -0.678 | 0.07084 | 0.019 | -9.576
-11 | -0.696 | 0.06517 | 0.02 | -10.681
-10.5 | -0.86 | 0.01344 | 0.032 | -63.975
-10 | -0.865 | 0.01293 | 0.031 | -66.907
-9.5 | -0.864 | 0.01227 | 0.029 | -70.392
-9 | -0.855 | 0.01171 | 0.028 | -72.965
-8.5 | -0.838 | 0.01102 | 0.026 | -76.057
-8 | -0.815 | 0.01062 | 0.025 | -76.674
-7.5 | -0.785 | 0.00891 | 0.023 | -88.07
-7 | -0.748 | 0.00993 | 0.022 | -75.397
-6.5 | -0.707 | 0.00938 | 0.02 | -75.433
-6 | -0.662 | 0.00806 | 0.019 | -82.191
-5.5 | -0.613 | 0.00896 | 0.017 | -68.421
-5 | -0.561 | 0.0086 | 0.016 | -65.18
-4.5 | -0.506 | 0.0086 | 0.014 | -58.862
-4 | -0.451 | 0.00842 | 0.012 | -53.577
-3.5 | -0.396 | 0.00823 | 0.011 | -48.054
-3 | -0.34 | 0.00809 | 0.009 | -41.997
-2.5 | -0.283 | 0.00681 | 0.008 | -41.619
-2 | -0.227 | 0.00648 | 0.006 | -35.03
-1.5 | -0.17 | 0.00665 | 0.005 | -25.638
-1 | -0.114 | 0.0063 | 0.003 | -18.034
-0.5 | -0.057 | 0.00622 | 0.002 | -9.136
0 | 0 | 0.00585 | 0 | 0
0.5 | 0.057 | 0.0062 | -0.002 | 9.237
1 | 0.114 | 0.00627 | -0.003 | 18.253
1.5 | 0.172 | 0.00661 | -0.005 | 25.944
2 | 0.229 | 0.00645 | -0.006 | 35.462
2.5 | 0.285 | 0.00678 | -0.008 | 42.133
3 | 0.342 | 0.00805 | -0.009 | 42.5
3.5 | 0.399 | 0.00819 | -0.011 | 48.64
4 | 0.455 | 0.00838 | -0.012 | 54.243
4.5 | 0.51 | 0.00856 | -0.014 | 59.609
5 | 0.565 | 0.00856 | -0.016 | 66.034
5.5 | 0.618 | 0.00891 | -0.017 | 69.331
6 | 0.667 | 0.00801 | -0.019 | 83.271
6.5 | 0.713 | 0.00932 | -0.02 | 76.486
7 | 0.754 | 0.00986 | -0.022 | 76.473
7.5 | 0.791 | 0.00885 | -0.023 | 89.325
8 | 0.821 | 0.01055 | -0.025 | 77.828
8.5 | 0.845 | 0.01094 | -0.026 | 77.239
9 | 0.862 | 0.01163 | -0.028 | 74.136
9.5 | 0.871 | 0.01217 | -0.029 | 71.579
10 | 0.873 | 0.01282 | -0.031 | 68.127
10.5 | 0.868 | 0.01331 | -0.032 | 65.19
11 | 0.696 | 0.06517 | -0.02 | 10.681
11.5 | 0.678 | 0.07084 | -0.019 | 9.576
12 | 0.656 | 0.07699 | -0.018 | 8.526
12.5 | 0.632 | 0.08301 | -0.018 | 7.616
13 | 0.607 | 0.0893 | -0.018 | 6.792
13.5 | 0.579 | 0.09408 | -0.019 | 6.156
14 | 0.551 | 0.09608 | -0.021 | 5.738
14.5 | 0.522 | 0.09974 | -0.023 | 5.238
15 | 0.493 | 0.1063 | -0.023 | 4.634

## 92. Re 7M Mach 0.10 (2)
BIGFOIL.COM POLAR EXPORT
NACA001034
NACA0010-34 |  |  |  | Cl Max: | 1.4441 | at alpha= | 16 | deg
XFOIL ncrit=9 |  |  |  | L/D Max: | 97.5357 | at alpha= | 7 | deg
Re: | 7000000 |  |  | Cd Min: | 0.07457 | at alpha= | 18 | deg
Mach: | 0.1 |  |  | Cl=0 at alpha= | 0 | deg
|  |  |  | @ Cl=0.1, Cd= | 0.003738
|  |  |  | @ Cl=0.4, Cd= | 0.0059213
|  |  |  | @ Cl=0.6, Cd= | 0.0068401
alpha (deg) | Cl | Cd | Cm | Cl/Cd
-18 | -1.3077 | 0.07366 | -0.0229 | -17.7532
-17.5 | -1.3611 | 0.05694 | -0.0333 | -23.9041
-17 | -1.4047 | 0.04488 | -0.0383 | -31.299
-16.5 | -1.4328 | 0.03688 | -0.0383 | -38.8503
-16 | -1.4435 | 0.03177 | -0.0356 | -45.4359
-15.5 | -1.437 | 0.02864 | -0.0322 | -50.1746
-15 | -1.4199 | 0.02659 | -0.0286 | -53.3998
-14.5 | -1.4003 | 0.02485 | -0.0245 | -56.3501
-14 | -1.376 | 0.02356 | -0.0204 | -58.4041
-13.5 | -1.3451 | 0.02224 | -0.0172 | -60.4811
-13 | -1.306 | 0.02133 | -0.0152 | -61.2283
-12.5 | -1.2661 | 0.02037 | -0.0133 | -62.1551
-12 | -1.2257 | 0.01951 | -0.0112 | -62.8242
-11.5 | -1.1876 | 0.01881 | -0.0085 | -63.1366
-11 | -1.1447 | 0.01798 | -0.0068 | -63.6652
-10.5 | -1.0911 | 0.01709 | -0.0074 | -63.8444
-10 | -1.0361 | 0.01624 | -0.0083 | -63.7993
-9 | -0.948 | 0.01094 | -0.0059 | -86.6545
-8.5 | -0.8997 | 0.00978 | -0.0048 | -91.9939
-8 | -0.8525 | 0.00892 | -0.0033 | -95.5717
-7.5 | -0.8026 | 0.00825 | -0.0024 | -97.2848
-7 | -0.7515 | 0.00771 | -0.0016 | -97.4708
-6.5 | -0.6984 | 0.00741 | -0.0014 | -94.251
-6 | -0.6438 | 0.00721 | -0.0015 | -89.2926
-5.5 | -0.5909 | 0.00676 | -0.0011 | -87.4112
-5 | -0.537 | 0.00643 | -0.0009 | -83.5148
-4.5 | -0.482 | 0.00622 | -0.001 | -77.492
-4 | -0.4271 | 0.00601 | -0.0011 | -71.0649
-3.5 | -0.3719 | 0.00582 | -0.0012 | -63.9003
-3 | -0.3169 | 0.00559 | -0.0013 | -56.6905
-2.5 | -0.2628 | 0.00526 | -0.0013 | -49.962
-2 | -0.2104 | 0.00476 | -0.001 | -44.2017
-1.5 | -0.1598 | 0.00411 | -0.0004 | -38.8808
-1 | -0.107 | 0.00379 | -0.0002 | -28.2322
-0.5 | -0.0547 | 0.00346 | 0.0001 | -15.8092
0 | 0 | 0.00337 | 0 | 0
0.5 | 0.0547 | 0.00347 | -0.0001 | 15.7637
1 | 0.1071 | 0.00378 | 0.0002 | 28.3333
1.5 | 0.1595 | 0.00415 | 0.0005 | 38.4337
2 | 0.2103 | 0.00477 | 0.001 | 44.0881
2.5 | 0.2629 | 0.00526 | 0.0013 | 49.981
3 | 0.317 | 0.00559 | 0.0013 | 56.7084
3.5 | 0.372 | 0.00582 | 0.0012 | 63.9175
4 | 0.4273 | 0.00602 | 0.001 | 70.9801
4.5 | 0.4822 | 0.00622 | 0.001 | 77.5241
5 | 0.5372 | 0.00643 | 0.0009 | 83.5459
5.5 | 0.591 | 0.00676 | 0.001 | 87.426
6 | 0.6438 | 0.00723 | 0.0015 | 89.0456
6.5 | 0.6987 | 0.00741 | 0.0013 | 94.2915
7 | 0.752 | 0.00771 | 0.0015 | 97.5357
7.5 | 0.8032 | 0.00824 | 0.0022 | 97.4757
8 | 0.853 | 0.00894 | 0.0032 | 95.4139
8.5 | 0.9003 | 0.00978 | 0.0047 | 92.0552
9 | 0.9481 | 0.01097 | 0.0058 | 86.4266
10 | 1.0362 | 0.01622 | 0.0082 | 63.8841
10.5 | 1.0913 | 0.01708 | 0.0074 | 63.8934
11 | 1.1447 | 0.01801 | 0.0068 | 63.5591
11.5 | 1.1873 | 0.01882 | 0.0086 | 63.0871
12 | 1.2254 | 0.01956 | 0.0113 | 62.6483
12.5 | 1.267 | 0.02034 | 0.0131 | 62.2911
13 | 1.3074 | 0.02126 | 0.015 | 61.4958
13.5 | 1.3461 | 0.02223 | 0.017 | 60.5533
14 | 1.3796 | 0.02339 | 0.0198 | 58.9825
14.5 | 1.4007 | 0.02492 | 0.0244 | 56.2079
15 | 1.4243 | 0.02637 | 0.028 | 54.0121
15.5 | 1.4395 | 0.02857 | 0.0318 | 50.385
16 | 1.4441 | 0.03186 | 0.0354 | 45.3264
16.5 | 1.4346 | 0.03687 | 0.038 | 38.9097
17 | 1.4052 | 0.04505 | 0.0379 | 31.192
17.5 | 1.3643 | 0.05678 | 0.033 | 24.0278
18 | 1.3052 | 0.07457 | 0.0219 | 17.503

## 93. Re 7M Mach 0.25 (1)
BIGFOIL.COM POLAR EXPORT
NACA001034
NACA0010-34 |  |  |  | Cl Max: | 0.834 | at alpha= | 9 | deg
JavaFoil+Calcfoil stall+Eppler ext transition |  |  |  | L/D Max: | 85.429 | at alpha= | 7.5 | deg
Re: | 7000000 |  |  | Cd Min: | 0.00594 | at alpha= | 0 | deg
Mach: | 0.25 |  |  | Cl=0 at alpha= | 0 | deg
|  |  |  | @ Cl=0.1, Cd= | 0.0064007
|  |  |  | @ Cl=0.4, Cd= | 0.09469
|  |  |  | @ Cl=0.6, Cd= | 0.09469
alpha (deg) | Cl | Cd | Cm | Cl/Cd
-14 | -0.183 | 0.09469 | 0.024 | -1.934
-13.5 | -0.272 | 0.08982 | 0.023 | -3.028
-13 | -0.346 | 0.08694 | 0.022 | -3.974
-12.5 | -0.412 | 0.08355 | 0.02 | -4.934
-12 | -0.472 | 0.07978 | 0.018 | -5.921
-11.5 | -0.527 | 0.07701 | 0.017 | -6.847
-11 | -0.575 | 0.07334 | 0.016 | -7.834
-10.5 | -0.614 | 0.06759 | 0.016 | -9.085
-10 | -0.646 | 0.06206 | 0.017 | -10.408
-9.5 | -0.683 | 0.04933 | 0.021 | -13.838
-9 | -0.827 | 0.01221 | 0.028 | -67.701
-8.5 | -0.826 | 0.01154 | 0.027 | -71.582
-8 | -0.814 | 0.01095 | 0.025 | -74.324
-7.5 | -0.791 | 0.0094 | 0.024 | -84.21
-7 | -0.76 | 0.01016 | 0.022 | -74.777
-6.5 | -0.721 | 0.00961 | 0.021 | -75.051
-6 | -0.677 | 0.00916 | 0.019 | -73.932
-5.5 | -0.629 | 0.00816 | 0.018 | -77.002
-5 | -0.575 | 0.00885 | 0.016 | -65.055
-4.5 | -0.52 | 0.00865 | 0.014 | -60.109
-4 | -0.463 | 0.00849 | 0.013 | -54.561
-3.5 | -0.406 | 0.00829 | 0.011 | -49.024
-3 | -0.349 | 0.00819 | 0.01 | -42.583
-2.5 | -0.291 | 0.00682 | 0.008 | -42.704
-2 | -0.233 | 0.00646 | 0.006 | -36.081
-1.5 | -0.175 | 0.0067 | 0.005 | -26.109
-1 | -0.117 | 0.00633 | 0.003 | -18.446
-0.5 | -0.058 | 0.00667 | 0.002 | -8.76
0 | 0 | 0.00594 | 0 | 0
0.5 | 0.059 | 0.00663 | -0.002 | 8.866
1 | 0.118 | 0.0063 | -0.003 | 18.675
1.5 | 0.176 | 0.00667 | -0.005 | 26.432
2 | 0.235 | 0.00643 | -0.006 | 36.538
2.5 | 0.293 | 0.00678 | -0.008 | 43.246
3 | 0.352 | 0.00815 | -0.01 | 43.11
3.5 | 0.409 | 0.00825 | -0.011 | 49.636
4 | 0.467 | 0.00845 | -0.013 | 55.255
4.5 | 0.524 | 0.0086 | -0.014 | 60.89
5 | 0.58 | 0.0088 | -0.016 | 65.919
5.5 | 0.633 | 0.00812 | -0.018 | 78.014
6 | 0.683 | 0.0091 | -0.019 | 74.964
6.5 | 0.727 | 0.00955 | -0.021 | 76.126
7 | 0.766 | 0.0101 | -0.022 | 75.859
7.5 | 0.798 | 0.00934 | -0.024 | 85.429
8 | 0.82 | 0.01087 | -0.025 | 75.468
8.5 | 0.833 | 0.01145 | -0.027 | 72.724
9 | 0.834 | 0.01212 | -0.028 | 68.855
9.5 | 0.683 | 0.04933 | -0.02 | 13.838
10 | 0.646 | 0.06206 | -0.017 | 10.408
10.5 | 0.614 | 0.06759 | -0.016 | 9.085
11 | 0.575 | 0.07334 | -0.016 | 7.834
11.5 | 0.527 | 0.07701 | -0.017 | 6.847
12 | 0.472 | 0.07978 | -0.018 | 5.921
12.5 | 0.412 | 0.08355 | -0.02 | 4.934
13 | 0.346 | 0.08694 | -0.022 | 3.974
13.5 | 0.272 | 0.08982 | -0.023 | 3.028
14 | 0.183 | 0.09469 | -0.024 | 1.934

## 94. Re 7M Mach 0.25 (2)
BIGFOIL.COM POLAR EXPORT
NACA001034
NACA0010-34 |  |  |  | Cl Max: | 0.9185 | at alpha= | 8.5 | deg
XFOIL ncrit=9 |  |  |  | L/D Max: | 93.5706 | at alpha= | 7 | deg
Re: | 7000000 |  |  | Cd Min: | 0.14079 | at alpha= | 13.5 | deg
Mach: | 0.25 |  |  | Cl=0 at alpha= | 0 | deg
|  |  |  | @ Cl=0.1, Cd= | 0.0037318
|  |  |  | @ Cl=0.4, Cd= | 0.0059248
|  |  |  | @ Cl=0.6, Cd= | 0.0069735
alpha (deg) | Cl | Cd | Cm | Cl/Cd
-13.5 | -0.6867 | 0.14076 | 0.0103 | -4.8785
-13 | -0.6863 | 0.13097 | 0.0061 | -5.2401
-12.5 | -0.6869 | 0.12122 | 0.0018 | -5.6666
-12 | -0.6937 | 0.11022 | -0.0032 | -6.2938
-11.5 | -0.7096 | 0.09701 | -0.0099 | -7.3147
-11 | -0.7769 | 0.06627 | -0.0343 | -11.7233
-10.5 | -0.8361 | 0.05314 | -0.0398 | -15.7339
-10 | -0.8802 | 0.04567 | -0.0334 | -19.273
-9.5 | -0.9056 | 0.03801 | -0.0253 | -23.8253
-8.5 | -0.918 | 0.01237 | -0.0118 | -74.2118
-8 | -0.8745 | 0.0104 | -0.0087 | -84.0865
-7.5 | -0.8263 | 0.00917 | -0.0064 | -90.1091
-7 | -0.775 | 0.0083 | -0.0047 | -93.3735
-6.5 | -0.7212 | 0.00771 | -0.0035 | -93.5409
-6 | -0.6652 | 0.00735 | -0.003 | -90.5034
-5.5 | -0.6088 | 0.00704 | -0.0026 | -86.4773
-5 | -0.5535 | 0.00657 | -0.002 | -84.2466
-4.5 | -0.4967 | 0.00629 | -0.0018 | -78.9666
-3.5 | -0.3827 | 0.00586 | -0.0017 | -65.3072
-3 | -0.3256 | 0.00567 | -0.0018 | -57.425
-2.5 | -0.2695 | 0.00535 | -0.0017 | -50.3738
-2 | -0.2159 | 0.00481 | -0.0012 | -44.8857
-1.5 | -0.1642 | 0.00414 | -0.0006 | -39.6618
-1 | -0.1101 | 0.0038 | -0.0003 | -28.9737
-0.5 | -0.0563 | 0.00347 | 0.0001 | -16.2248
0.5 | 0.0563 | 0.00348 | -0.0001 | 16.1782
1 | 0.1101 | 0.00379 | 0.0003 | 29.0501
1.5 | 0.1639 | 0.00417 | 0.0006 | 39.3046
2 | 0.2159 | 0.00482 | 0.0012 | 44.7925
2.5 | 0.2697 | 0.00534 | 0.0016 | 50.5056
3 | 0.3257 | 0.00567 | 0.0017 | 57.4427
3.5 | 0.3828 | 0.00586 | 0.0017 | 65.3242
4.5 | 0.4969 | 0.00629 | 0.0017 | 78.9984
5 | 0.5536 | 0.00657 | 0.002 | 84.2618
5.5 | 0.6088 | 0.00705 | 0.0026 | 86.3546
6 | 0.6653 | 0.00737 | 0.003 | 90.2714
6.5 | 0.7216 | 0.00772 | 0.0035 | 93.4715
7 | 0.7757 | 0.00829 | 0.0045 | 93.5706
7.5 | 0.827 | 0.00917 | 0.0062 | 90.1854
8 | 0.8749 | 0.01043 | 0.0086 | 83.883
8.5 | 0.9185 | 0.01237 | 0.0117 | 74.2522
9 | 0.9035 | 0.02721 | 0.0214 | 33.2047
9.5 | 0.9056 | 0.03801 | 0.0253 | 23.8253
10 | 0.8799 | 0.0458 | 0.0333 | 19.2118
10.5 | 0.8364 | 0.05325 | 0.0395 | 15.707
11 | 0.7838 | 0.06529 | 0.0348 | 12.0049
12.5 | 0.6896 | 0.12104 | -0.0021 | 5.6973
13 | 0.6887 | 0.13088 | -0.0064 | 5.2621
13.5 | 0.6887 | 0.14079 | -0.0106 | 4.8917

## 95. Re 7M Mach 0.50 (1)
BIGFOIL.COM POLAR EXPORT
NACA001034
NACA0010-34 |  |  |  | Cl Max: | 1.044 | at alpha= | 20 | deg
JavaFoil+Calcfoil stall+Eppler ext transition |  |  |  | L/D Max: | 72.598 | at alpha= | 4.5 | deg
Re: | 7000000 |  |  | Cd Min: | 0.00581 | at alpha= | 0 | deg
Mach: | 0.5 |  |  | Cl=0 at alpha= | 0 | deg
|  |  |  | @ Cl=0.1, Cd= | 0.0065665
|  |  |  | @ Cl=0.4, Cd= | 0.0084502
|  |  |  | @ Cl=0.6, Cd= | 0.076464
alpha (deg) | Cl | Cd | Cm | Cl/Cd
-20 | -1.045 | 0.13818 | 0.045 | -7.566
-19.5 | -1.013 | 0.13878 | 0.042 | -7.3
-19 | -0.982 | 0.1438 | 0.039 | -6.829
-18.5 | -0.955 | 0.13879 | 0.037 | -6.884
-18 | -0.935 | 0.1402 | 0.038 | -6.671
-17.5 | -0.913 | 0.12805 | 0.038 | -7.133
-17 | -0.888 | 0.12446 | 0.036 | -7.131
-16.5 | -0.867 | 0.11309 | 0.037 | -7.666
-16 | -0.834 | 0.11587 | 0.033 | -7.199
-15.5 | -0.81 | 0.1073 | 0.032 | -7.548
-15 | -0.782 | 0.10462 | 0.03 | -7.477
-14.5 | -0.754 | 0.10212 | 0.028 | -7.385
-14 | -0.729 | 0.09749 | 0.027 | -7.478
-13.5 | -0.704 | 0.09382 | 0.026 | -7.5
-13 | -0.679 | 0.094 | 0.025 | -7.222
-12.5 | -0.653 | 0.08834 | 0.024 | -7.394
-12 | -0.628 | 0.08193 | 0.023 | -7.662
-11.5 | -0.603 | 0.07507 | 0.022 | -8.036
-11 | -0.573 | 0.09189 | 0.018 | -6.239
-10.5 | -0.568 | 0.05503 | 0.026 | -10.32
-10 | -0.64 | 0.01536 | 0.035 | -41.648
-9.5 | -0.497 | 0.07237 | 0.016 | -6.863
-9 | -0.471 | 0.06672 | 0.015 | -7.057
-8.5 | -0.445 | 0.06259 | 0.014 | -7.107
-8 | -0.419 | 0.05331 | 0.013 | -7.869
-7.5 | -0.394 | 0.04978 | 0.013 | -7.909
-7 | -0.687 | 0.00985 | 0.025 | -69.766
-6.5 | -0.747 | 0.01127 | 0.023 | -66.262
-6 | -0.731 | 0.01031 | 0.021 | -70.944
-5.5 | -0.691 | 0.00977 | 0.02 | -70.796
-5 | -0.638 | 0.00951 | 0.018 | -67.059
-4.5 | -0.578 | 0.00807 | 0.016 | -71.602
-4 | -0.516 | 0.00894 | 0.014 | -57.705
-3.5 | -0.453 | 0.00842 | 0.013 | -53.772
-3 | -0.389 | 0.00851 | 0.011 | -45.74
-2.5 | -0.325 | 0.00835 | 0.009 | -38.95
-2 | -0.26 | 0.0066 | 0.007 | -39.471
-1.5 | -0.196 | 0.00686 | 0.005 | -28.511
-1 | -0.13 | 0.00643 | 0.004 | -20.294
-0.5 | -0.065 | 0.0068 | 0.002 | -9.602
0 | 0 | 0.00581 | 0 | 0
0.5 | 0.066 | 0.00676 | -0.002 | 9.732
1 | 0.131 | 0.00639 | -0.004 | 20.578
1.5 | 0.197 | 0.00682 | -0.005 | 28.904
2 | 0.263 | 0.00656 | -0.007 | 40.033
2.5 | 0.328 | 0.0083 | -0.009 | 39.473
3 | 0.392 | 0.00846 | -0.011 | 46.364
3.5 | 0.457 | 0.00838 | -0.013 | 54.524
4 | 0.52 | 0.00889 | -0.014 | 58.513
4.5 | 0.582 | 0.00802 | -0.016 | 72.598
5 | 0.643 | 0.00946 | -0.018 | 68.029
5.5 | 0.697 | 0.00971 | -0.02 | 71.842
6 | 0.738 | 0.01025 | -0.021 | 72.007
6.5 | 0.753 | 0.01101 | -0.023 | 68.438
7 | 0.56 | 0.04619 | -0.013 | 12.114
7.5 | 0.393 | 0.05239 | -0.012 | 7.509
8 | 0.419 | 0.05711 | -0.013 | 7.338
8.5 | 0.445 | 0.06259 | -0.014 | 7.107
9 | 0.471 | 0.06672 | -0.015 | 7.057
9.5 | 0.497 | 0.07246 | -0.016 | 6.854
10 | 0.637 | 0.01573 | -0.035 | 40.527
10.5 | 0.628 | 0.02517 | -0.033 | 24.963
11 | 0.573 | 0.09189 | -0.018 | 6.239
11.5 | 0.603 | 0.07475 | -0.022 | 8.07
12 | 0.628 | 0.08091 | -0.023 | 7.76
12.5 | 0.653 | 0.0879 | -0.023 | 7.429
13 | 0.679 | 0.09385 | -0.025 | 7.234
13.5 | 0.704 | 0.0945 | -0.025 | 7.446
14 | 0.729 | 0.09776 | -0.026 | 7.456
14.5 | 0.754 | 0.10082 | -0.027 | 7.48
15 | 0.781 | 0.10577 | -0.03 | 7.389
15.5 | 0.81 | 0.10853 | -0.032 | 7.464
16 | 0.838 | 0.11114 | -0.034 | 7.536
16.5 | 0.861 | 0.12069 | -0.034 | 7.134
17 | 0.887 | 0.12627 | -0.036 | 7.025
17.5 | 0.912 | 0.13458 | -0.037 | 6.773
18 | 0.934 | 0.14324 | -0.037 | 6.523
18.5 | 0.956 | 0.13599 | -0.037 | 7.032
19 | 0.984 | 0.13827 | -0.039 | 7.116
19.5 | 1.012 | 0.13974 | -0.042 | 7.242
20 | 1.044 | 0.14012 | -0.045 | 7.451

## 96. Re 7M Mach 0.50 (2)
BIGFOIL.COM POLAR EXPORT
NACA001034
NACA0010-34 |  |  |  | Cl Max: | 0.8987 | at alpha= | 20 | deg
XFOIL ncrit=9 |  |  |  | L/D Max: | 80.6916 | at alpha= | 4.5 | deg
Re: | 7000000 |  |  | Cd Min: | 0.28238 | at alpha= | 20 | deg
Mach: | 0.5 |  |  | Cl=0 at alpha= | 0 | deg
|  |  |  | @ Cl=0.1, Cd= | 0.003741
|  |  |  | @ Cl=0.4, Cd= | 0.006056
|  |  |  | @ Cl=0.6, Cd= | 0.0076427
alpha (deg) | Cl | Cd | Cm | Cl/Cd
-20 | -0.8973 | 0.28164 | 0.0785 | -3.186
-19.5 | -0.8759 | 0.27273 | 0.0731 | -3.2116
-19 | -0.8556 | 0.26344 | 0.0677 | -3.2478
-18.5 | -0.8343 | 0.25393 | 0.0624 | -3.2856
-18 | -0.8136 | 0.24523 | 0.0573 | -3.3177
-17.5 | -0.7925 | 0.23714 | 0.0523 | -3.3419
-17 | -0.7705 | 0.22846 | 0.0475 | -3.3726
-16.5 | -0.75 | 0.21965 | 0.0427 | -3.4145
-16 | -0.7305 | 0.21084 | 0.038 | -3.4647
-15.5 | -0.7118 | 0.2021 | 0.0335 | -3.522
-15 | -0.694 | 0.19326 | 0.029 | -3.591
-14.5 | -0.6769 | 0.18431 | 0.0246 | -3.6726
-14 | -0.6641 | 0.17462 | 0.0201 | -3.8031
-13.5 | -0.6509 | 0.16536 | 0.0158 | -3.9363
-13 | -0.6395 | 0.15579 | 0.0116 | -4.1049
-12.5 | -0.6308 | 0.1459 | 0.0074 | -4.3235
-12 | -0.6253 | 0.1357 | 0.0031 | -4.608
-11.5 | -0.6219 | 0.12545 | -0.0012 | -4.9574
-11 | -0.6178 | 0.11601 | -0.0052 | -5.3254
-10.5 | -0.6226 | 0.105 | -0.0102 | -5.9295
-10 | -0.6245 | 0.09493 | -0.0151 | -6.5785
-9.5 | -0.6293 | 0.08429 | -0.0209 | -7.4659
-9 | -0.6386 | 0.07158 | -0.0295 | -8.9215
-8.5 | -0.6584 | 0.05611 | -0.0442 | -11.7341
-8 | -0.6899 | 0.04694 | -0.0471 | -14.6975
-7.5 | -0.7152 | 0.03969 | -0.0436 | -18.0197
-7 | -0.719 | 0.03193 | -0.039 | -22.518
-6.5 | -0.7158 | 0.02481 | -0.0311 | -28.8513
-6 | -0.6976 | 0.0176 | -0.0231 | -39.6364
-5.5 | -0.6649 | 0.01085 | -0.0158 | -61.2811
-5 | -0.619 | 0.00798 | -0.01 | -77.5689
-4.5 | -0.5598 | 0.00693 | -0.0069 | -80.7792
-4 | -0.4949 | 0.00647 | -0.0055 | -76.4915
-3.5 | -0.4295 | 0.00616 | -0.0045 | -69.724
-3 | -0.3638 | 0.00593 | -0.0041 | -61.3491
-2.5 | -0.2993 | 0.00566 | -0.0036 | -52.8799
-2 | -0.2391 | 0.00509 | -0.0027 | -46.9745
-1.5 | -0.1831 | 0.00426 | -0.0013 | -42.9812
-1 | -0.1233 | 0.00385 | -0.0006 | -32.026
-0.5 | -0.0634 | 0.00357 | 0 | -17.7591
0 | 0 | 0.00352 | 0 | 0
0.5 | 0.0633 | 0.00357 | 0 | 17.7311
1 | 0.1234 | 0.00385 | 0.0006 | 32.0519
1.5 | 0.1831 | 0.00426 | 0.0013 | 42.9812
2.5 | 0.2995 | 0.00566 | 0.0036 | 52.9152
3 | 0.364 | 0.00593 | 0.004 | 61.3828
3.5 | 0.4297 | 0.00616 | 0.0045 | 69.7565
4 | 0.4951 | 0.00647 | 0.0054 | 76.5224
4.5 | 0.56 | 0.00694 | 0.0069 | 80.6916
5 | 0.6192 | 0.00798 | 0.01 | 77.594
5.5 | 0.6651 | 0.01087 | 0.0157 | 61.1868
6 | 0.698 | 0.01761 | 0.023 | 39.6366
6.5 | 0.7161 | 0.02485 | 0.031 | 28.8169
7 | 0.7192 | 0.03199 | 0.0389 | 22.482
8 | 0.6906 | 0.04696 | 0.047 | 14.7061
8.5 | 0.6589 | 0.0562 | 0.044 | 11.7242
9 | 0.6386 | 0.07192 | 0.029 | 8.8793
9.5 | 0.6306 | 0.08433 | 0.0206 | 7.4778
10 | 0.6256 | 0.09504 | 0.0148 | 6.5825
10.5 | 0.6239 | 0.10509 | 0.0099 | 5.9368
11 | 0.6195 | 0.11604 | 0.0049 | 5.3387
11.5 | 0.6234 | 0.12554 | 0.0008 | 4.9657
12 | 0.6266 | 0.13586 | -0.0035 | 4.6121
12.5 | 0.632 | 0.14607 | -0.0077 | 4.3267
13 | 0.6409 | 0.15595 | -0.012 | 4.1097
13.5 | 0.6524 | 0.16551 | -0.0162 | 3.9418
14 | 0.6654 | 0.1748 | -0.0205 | 3.8066
14.5 | 0.6783 | 0.18451 | -0.025 | 3.6762
15 | 0.6954 | 0.19348 | -0.0294 | 3.5942
15.5 | 0.7133 | 0.20233 | -0.0339 | 3.5254
16 | 0.7319 | 0.21114 | -0.0384 | 3.4664
16.5 | 0.7514 | 0.21996 | -0.0431 | 3.4161
17 | 0.7717 | 0.2288 | -0.0479 | 3.3728
17.5 | 0.7938 | 0.23758 | -0.0527 | 3.3412
18 | 0.815 | 0.24558 | -0.0576 | 3.3187
18.5 | 0.8357 | 0.25442 | -0.0628 | 3.2847
19 | 0.8569 | 0.26397 | -0.0681 | 3.2462
19.5 | 0.8773 | 0.27335 | -0.0735 | 3.2094
20 | 0.8987 | 0.28238 | -0.0789 | 3.1826

## 97. Re 8M Mach 0.00 (1)
BIGFOIL.COM POLAR EXPORT
NACA001034
NACA0010-34 |  |  |  | Cl Max: | 0.882 | at alpha= | 10 | deg
JavaFoil+Calcfoil stall+Eppler ext transition |  |  |  | L/D Max: | 82.517 | at alpha= | 6 | deg
Re: | 8000000 |  |  | Cd Min: | 0.00589 | at alpha= | 0 | deg
Mach: | 0 |  |  | Cl=0 at alpha= | 0 | deg
|  |  |  | @ Cl=0.1, Cd= | 0.0063704
|  |  |  | @ Cl=0.4, Cd= | 0.0080906
|  |  |  | @ Cl=0.6, Cd= | 0.10456
alpha (deg) | Cl | Cd | Cm | Cl/Cd
-15 | -0.536 | 0.10456 | 0.023 | -5.122
-14.5 | -0.562 | 0.09979 | 0.023 | -5.634
-14 | -0.587 | 0.09621 | 0.021 | -6.104
-13.5 | -0.611 | 0.0929 | 0.019 | -6.58
-13 | -0.636 | 0.08692 | 0.019 | -7.314
-12.5 | -0.659 | 0.0804 | 0.02 | -8.192
-12 | -0.679 | 0.0749 | 0.02 | -9.066
-11.5 | -0.706 | 0.06311 | 0.023 | -11.185
-11 | -0.852 | 0.01478 | 0.033 | -57.611
-10.5 | -0.872 | 0.01314 | 0.032 | -66.358
-10 | -0.874 | 0.0125 | 0.03 | -69.917
-9.5 | -0.869 | 0.01175 | 0.029 | -73.986
-9 | -0.858 | 0.01123 | 0.028 | -76.345
-8.5 | -0.839 | 0.01079 | 0.026 | -77.726
-8 | -0.814 | 0.0106 | 0.025 | -76.751
-7.5 | -0.783 | 0.01019 | 0.023 | -76.843
-7 | -0.746 | 0.00954 | 0.022 | -78.161
-6.5 | -0.704 | 0.00921 | 0.02 | -76.461
-6 | -0.659 | 0.00809 | 0.019 | -81.463
-5.5 | -0.61 | 0.00875 | 0.017 | -69.75
-5 | -0.558 | 0.0086 | 0.015 | -64.887
-4.5 | -0.504 | 0.00841 | 0.014 | -59.944
-4 | -0.449 | 0.00814 | 0.012 | -55.168
-3.5 | -0.394 | 0.00813 | 0.011 | -48.443
-3 | -0.338 | 0.00805 | 0.009 | -41.991
-2.5 | -0.282 | 0.00664 | 0.008 | -42.475
-2 | -0.226 | 0.0067 | 0.006 | -33.689
-1.5 | -0.17 | 0.00661 | 0.005 | -25.652
-1 | -0.113 | 0.00642 | 0.003 | -17.61
-0.5 | -0.057 | 0.00634 | 0.002 | -8.925
0 | 0 | 0.00589 | 0 | 0
0.5 | 0.057 | 0.00631 | -0.002 | 9.03
1 | 0.114 | 0.00639 | -0.003 | 17.819
1.5 | 0.171 | 0.00658 | -0.005 | 25.955
2 | 0.227 | 0.00667 | -0.006 | 34.093
2.5 | 0.284 | 0.00661 | -0.008 | 42.999
3 | 0.34 | 0.00801 | -0.009 | 42.488
3.5 | 0.397 | 0.00809 | -0.011 | 49.03
4 | 0.452 | 0.0081 | -0.012 | 55.855
4.5 | 0.508 | 0.00836 | -0.014 | 60.694
5 | 0.562 | 0.00856 | -0.015 | 65.716
5.5 | 0.615 | 0.0087 | -0.017 | 70.664
6 | 0.664 | 0.00805 | -0.019 | 82.517
6.5 | 0.71 | 0.00916 | -0.02 | 77.523
7 | 0.752 | 0.00948 | -0.022 | 79.268
7.5 | 0.789 | 0.01012 | -0.023 | 77.954
8 | 0.82 | 0.01053 | -0.025 | 77.894
8.5 | 0.846 | 0.01072 | -0.026 | 78.932
9 | 0.865 | 0.01115 | -0.028 | 77.566
9.5 | 0.877 | 0.01165 | -0.029 | 75.217
10 | 0.882 | 0.01239 | -0.03 | 71.145
10.5 | 0.88 | 0.01301 | -0.032 | 67.619
11 | 0.852 | 0.01478 | -0.033 | 57.611
11.5 | 0.706 | 0.06311 | -0.023 | 11.185
12 | 0.679 | 0.0749 | -0.02 | 9.066
12.5 | 0.659 | 0.0804 | -0.02 | 8.192
13 | 0.636 | 0.08692 | -0.019 | 7.314
13.5 | 0.611 | 0.0929 | -0.019 | 6.58
14 | 0.587 | 0.09621 | -0.021 | 6.104
14.5 | 0.562 | 0.09979 | -0.023 | 5.634
15 | 0.536 | 0.10456 | -0.023 | 5.122

## 98. Re 8M Mach 0.00 (2)
BIGFOIL.COM POLAR EXPORT
NACA001034
NACA0010-34 |  |  |  | Cl Max: | 1.5542 | at alpha= | 17.5 | deg
XFOIL ncrit=9 |  |  |  | L/D Max: | 100.86 | at alpha= | 7 | deg
Re: | 8000000 |  |  | Cd Min: | 0.10305 | at alpha= | 20 | deg
Mach: | 0 |  |  | Cl=0 at alpha= | 0 | deg
|  |  |  | @ Cl=0.1, Cd= | 0.0038422
|  |  |  | @ Cl=0.4, Cd= | 0.0058038
|  |  |  | @ Cl=0.6, Cd= | 0.0066751
alpha (deg) | Cl | Cd | Cm | Cl/Cd
-20 | -1.3316 | 0.09785 | -0.0076 | -13.6086
-19.5 | -1.3239 | 0.09143 | -0.011 | -14.4799
-19 | -1.3694 | 0.07481 | -0.0207 | -18.305
-18.5 | -1.4157 | 0.05942 | -0.0298 | -23.8253
-18 | -1.4673 | 0.04595 | -0.0355 | -31.9325
-17.5 | -1.5523 | 0.03233 | -0.0341 | -48.0142
-17 | -1.5458 | 0.02909 | -0.0316 | -53.1385
-16.5 | -1.5317 | 0.02673 | -0.0286 | -57.3027
-16 | -1.5158 | 0.02469 | -0.025 | -61.3933
-15.5 | -1.4947 | 0.02315 | -0.0214 | -64.5659
-15 | -1.4695 | 0.02196 | -0.0178 | -66.9171
-14.5 | -1.4404 | 0.02088 | -0.0144 | -68.9847
-14 | -1.4029 | 0.01997 | -0.0125 | -70.2504
-13.5 | -1.3636 | 0.01908 | -0.0108 | -71.4675
-13 | -1.3216 | 0.01837 | -0.0094 | -71.9434
-12.5 | -1.2799 | 0.01763 | -0.0078 | -72.5978
-12 | -1.2403 | 0.01698 | -0.0056 | -73.0448
-11.5 | -1.1981 | 0.01638 | -0.0039 | -73.1441
-11 | -1.1449 | 0.01563 | -0.0046 | -73.2502
-10.5 | -1.0906 | 0.01489 | -0.0055 | -73.2438
-10 | -1.035 | 0.01416 | -0.0066 | -73.0932
-9.5 | -0.983 | 0.01272 | -0.0071 | -77.2799
-9 | -0.9432 | 0.01062 | -0.0047 | -88.8136
-8.5 | -0.8977 | 0.00948 | -0.0033 | -94.6941
-8 | -0.8504 | 0.00864 | -0.002 | -98.4259
-7.5 | -0.801 | 0.00799 | -0.0011 | -100.2503
-7 | -0.7499 | 0.00744 | -0.0006 | -100.793
-6.5 | -0.6967 | 0.00715 | -0.0005 | -97.4406
-6 | -0.6425 | 0.00697 | -0.0006 | -92.1808
-5.5 | -0.5893 | 0.0066 | -0.0005 | -89.2879
-5 | -0.5358 | 0.00627 | -0.0003 | -85.4545
-4 | -0.4263 | 0.00589 | -0.0007 | -72.3769
-3 | -0.3164 | 0.0055 | -0.001 | -57.5273
-2.5 | -0.2622 | 0.00522 | -0.0011 | -50.2299
-1 | -0.1064 | 0.00388 | -0.0002 | -27.4227
-0.5 | -0.054 | 0.00355 | 0 | -15.2113
0 | 0 | 0.00342 | 0 | 0
0.5 | 0.0539 | 0.00357 | 0 | 15.098
1 | 0.1064 | 0.00388 | 0.0002 | 27.4227
2.5 | 0.2623 | 0.00522 | 0.001 | 50.249
3 | 0.3166 | 0.0055 | 0.001 | 57.5636
4 | 0.4264 | 0.0059 | 0.0006 | 72.2712
4.5 | 0.4814 | 0.00608 | 0.0004 | 79.1776
5 | 0.536 | 0.00628 | 0.0003 | 85.3503
5.5 | 0.5895 | 0.0066 | 0.0004 | 89.3182
6 | 0.6426 | 0.00698 | 0.0006 | 92.063
6.5 | 0.6969 | 0.00715 | 0.0004 | 97.4685
7 | 0.7504 | 0.00744 | 0.0004 | 100.8602
7.5 | 0.8017 | 0.00799 | 0.0009 | 100.3379
8 | 0.851 | 0.00866 | 0.0019 | 98.2679
8.5 | 0.8984 | 0.00949 | 0.0031 | 94.6681
9 | 0.9435 | 0.01066 | 0.0047 | 88.5084
9.5 | 0.9834 | 0.01269 | 0.007 | 77.4941
10 | 1.0352 | 0.01414 | 0.0066 | 73.2107
10.5 | 1.0907 | 0.01487 | 0.0055 | 73.349
11 | 1.1447 | 0.01566 | 0.0046 | 73.0971
11.5 | 1.1981 | 0.0164 | 0.0039 | 73.0549
12 | 1.2398 | 0.01703 | 0.0057 | 72.8009
12.5 | 1.2803 | 0.01762 | 0.0077 | 72.6617
13 | 1.3224 | 0.01834 | 0.0092 | 72.1047
13.5 | 1.3644 | 0.01907 | 0.0106 | 71.5469
14 | 1.4046 | 0.01989 | 0.0122 | 70.6184
14.5 | 1.4413 | 0.0209 | 0.0142 | 68.9617
15 | 1.4734 | 0.02179 | 0.0171 | 67.6182
15.5 | 1.4971 | 0.02308 | 0.021 | 64.8657
16 | 1.517 | 0.02472 | 0.0248 | 61.3673
16.5 | 1.5344 | 0.02665 | 0.0282 | 57.576
17 | 1.5479 | 0.02906 | 0.0312 | 53.2657
17.5 | 1.5542 | 0.03233 | 0.0338 | 48.073
18 | 1.4564 | 0.04758 | 0.0347 | 30.6095
18.5 | 1.418 | 0.05941 | 0.0293 | 23.868
19 | 1.3591 | 0.0772 | 0.0187 | 17.6049
19.5 | 1.3039 | 0.09598 | 0.0077 | 13.5851
20 | 1.3084 | 0.10305 | 0.0041 | 12.6967

## 99. Re 8M Mach 0.10 (1)
BIGFOIL.COM POLAR EXPORT
NACA001034
NACA0010-34 |  |  |  | Cl Max: | 0.873 | at alpha= | 10 | deg
JavaFoil+Calcfoil stall+Eppler ext transition |  |  |  | L/D Max: | 88.753 | at alpha= | 7.5 | deg
Re: | 8000000 |  |  | Cd Min: | 0.00596 | at alpha= | 0 | deg
Mach: | 0.1 |  |  | Cl=0 at alpha= | 0 | deg
|  |  |  | @ Cl=0.1, Cd= | 0.0063351
|  |  |  | @ Cl=0.4, Cd= | 0.0080796
|  |  |  | @ Cl=0.6, Cd= | 0.10482
alpha (deg) | Cl | Cd | Cm | Cl/Cd
-15 | -0.493 | 0.10482 | 0.024 | -4.703
-14.5 | -0.523 | 0.09928 | 0.023 | -5.267
-14 | -0.552 | 0.09568 | 0.022 | -5.77
-13.5 | -0.579 | 0.09332 | 0.02 | -6.207
-13 | -0.607 | 0.08829 | 0.019 | -6.871
-12.5 | -0.633 | 0.0821 | 0.019 | -7.707
-12 | -0.657 | 0.07623 | 0.019 | -8.622
-11.5 | -0.681 | 0.0687 | 0.021 | -9.914
-11 | -0.699 | 0.063 | 0.021 | -11.102
-10.5 | -0.86 | 0.01317 | 0.032 | -65.315
-10 | -0.866 | 0.01266 | 0.031 | -68.355
-9.5 | -0.864 | 0.01193 | 0.029 | -72.409
-9 | -0.855 | 0.01135 | 0.028 | -75.31
-8.5 | -0.838 | 0.01082 | 0.026 | -77.483
-8 | -0.815 | 0.01073 | 0.025 | -75.946
-7.5 | -0.785 | 0.00897 | 0.023 | -87.526
-7 | -0.748 | 0.00962 | 0.022 | -77.767
-6.5 | -0.707 | 0.0092 | 0.02 | -76.899
-6 | -0.662 | 0.00808 | 0.019 | -81.967
-5.5 | -0.613 | 0.00884 | 0.017 | -69.321
-5 | -0.561 | 0.00866 | 0.016 | -64.744
-4.5 | -0.506 | 0.00846 | 0.014 | -59.831
-4 | -0.451 | 0.0081 | 0.012 | -55.693
-3.5 | -0.396 | 0.00812 | 0.011 | -48.71
-3 | -0.34 | 0.00801 | 0.009 | -42.431
-2.5 | -0.283 | 0.00663 | 0.008 | -42.723
-2 | -0.227 | 0.00671 | 0.006 | -33.854
-1.5 | -0.17 | 0.00668 | 0.005 | -25.504
-1 | -0.114 | 0.00638 | 0.003 | -17.823
-0.5 | -0.057 | 0.00635 | 0.002 | -8.951
0 | 0 | 0.00596 | 0 | 0
0.5 | 0.057 | 0.00632 | -0.002 | 9.058
1 | 0.114 | 0.00634 | -0.003 | 18.035
1.5 | 0.172 | 0.00665 | -0.005 | 25.808
2 | 0.229 | 0.00667 | -0.006 | 34.26
2.5 | 0.285 | 0.0066 | -0.008 | 43.25
3 | 0.342 | 0.00797 | -0.009 | 42.935
3.5 | 0.399 | 0.00808 | -0.011 | 49.3
4 | 0.455 | 0.00806 | -0.012 | 56.388
4.5 | 0.51 | 0.00842 | -0.014 | 60.587
5 | 0.565 | 0.00862 | -0.016 | 65.579
5.5 | 0.618 | 0.00879 | -0.017 | 70.237
6 | 0.667 | 0.00803 | -0.019 | 83.028
6.5 | 0.713 | 0.00914 | -0.02 | 77.969
7 | 0.754 | 0.00956 | -0.022 | 78.879
7.5 | 0.791 | 0.00891 | -0.023 | 88.753
8 | 0.821 | 0.01065 | -0.025 | 77.085
8.5 | 0.845 | 0.01074 | -0.026 | 78.684
9 | 0.862 | 0.01126 | -0.028 | 76.523
9.5 | 0.871 | 0.01183 | -0.029 | 73.633
10 | 0.873 | 0.01255 | -0.031 | 69.575
10.5 | 0.868 | 0.01304 | -0.032 | 66.541
11 | 0.699 | 0.063 | -0.021 | 11.102
11.5 | 0.681 | 0.0687 | -0.02 | 9.914
12 | 0.657 | 0.07623 | -0.019 | 8.622
12.5 | 0.633 | 0.0821 | -0.019 | 7.707
13 | 0.607 | 0.08829 | -0.019 | 6.871
13.5 | 0.579 | 0.09332 | -0.019 | 6.207
14 | 0.552 | 0.09568 | -0.022 | 5.77
14.5 | 0.523 | 0.09928 | -0.023 | 5.267
15 | 0.493 | 0.10482 | -0.024 | 4.703

## 100. Re 8M Mach 0.10 (2)
BIGFOIL.COM POLAR EXPORT
NACA001034
NACA0010-34 |  |  |  | Cl Max: | 1.4791 | at alpha= | 15.5 | deg
XFOIL ncrit=9 |  |  |  | L/D Max: | 100.667 | at alpha= | 7 | deg
Re: | 8000000 |  |  | Cd Min: | 0.25206 | at alpha= | 20 | deg
Mach: | 0.1 |  |  | Cl=0 at alpha= | 0 | deg
|  |  |  | @ Cl=0.1, Cd= | 0.0038389
|  |  |  | @ Cl=0.4, Cd= | 0.0058058
|  |  |  | @ Cl=0.6, Cd= | 0.0066883
alpha (deg) | Cl | Cd | Cm | Cl/Cd
-20 | -0.8172 | 0.25131 | 0.0644 | -3.2518
-19.5 | -0.8027 | 0.24149 | 0.0597 | -3.3239
-19 | -0.7867 | 0.23519 | 0.0555 | -3.345
-18.5 | -1.259 | 0.09161 | -0.0119 | -13.743
-18 | -1.3097 | 0.07328 | -0.0232 | -17.8725
-17.5 | -1.3506 | 0.05853 | -0.0324 | -23.0753
-17 | -1.3982 | 0.04565 | -0.0381 | -30.6287
-16.5 | -1.4449 | 0.03577 | -0.038 | -40.3942
-16 | -1.4722 | 0.02947 | -0.0337 | -49.9559
-15.5 | -1.4772 | 0.0257 | -0.0284 | -57.4786
-15 | -1.4588 | 0.02385 | -0.0242 | -61.1656
-14.5 | -1.437 | 0.02237 | -0.0197 | -64.2378
-14 | -1.4052 | 0.02123 | -0.0165 | -66.1894
-13.5 | -1.3682 | 0.02009 | -0.0142 | -68.1035
-13 | -1.3272 | 0.01922 | -0.0123 | -69.0531
-12.5 | -1.2857 | 0.01836 | -0.0105 | -70.0272
-12 | -1.2453 | 0.0176 | -0.0082 | -70.7557
-11.5 | -1.2058 | 0.01696 | -0.0056 | -71.0967
-11 | -1.1521 | 0.01616 | -0.0061 | -71.2933
-10.5 | -1.0973 | 0.01537 | -0.0069 | -71.3923
-10 | -1.0415 | 0.01456 | -0.0078 | -71.5316
-9.5 | -0.9853 | 0.01364 | -0.0088 | -72.2361
-9 | -0.9462 | 0.01123 | -0.0062 | -84.2565
-8.5 | -0.902 | 0.00978 | -0.0043 | -92.229
-8 | -0.8552 | 0.00882 | -0.0028 | -96.9615
-7.5 | -0.8058 | 0.00811 | -0.0017 | -99.3588
-7 | -0.7543 | 0.00752 | -0.001 | -100.3059
-6.5 | -0.701 | 0.00718 | -0.0008 | -97.6323
-6 | -0.6464 | 0.00699 | -0.0009 | -92.475
-5.5 | -0.5926 | 0.00664 | -0.0007 | -89.247
-5 | -0.5388 | 0.0063 | -0.0005 | -85.5238
-4.5 | -0.4839 | 0.00609 | -0.0006 | -79.4581
-4 | -0.4286 | 0.00591 | -0.0008 | -72.5212
-3.5 | -0.3734 | 0.00571 | -0.0009 | -65.394
-3 | -0.318 | 0.00551 | -0.0011 | -57.7132
-2.5 | -0.2635 | 0.00523 | -0.0011 | -50.3824
-2 | -0.2106 | 0.00479 | -0.0009 | -43.9666
-1.5 | -0.1593 | 0.00422 | -0.0005 | -37.7488
-1 | -0.1069 | 0.00388 | -0.0002 | -27.5515
-0.5 | -0.0543 | 0.00356 | 0 | -15.2528
0 | 0 | 0.00342 | 0 | 0
0.5 | 0.0542 | 0.00357 | 0 | 15.1821
1 | 0.107 | 0.00388 | 0.0002 | 27.5773
2.5 | 0.2636 | 0.00523 | 0.0011 | 50.4015
3 | 0.3181 | 0.00551 | 0.001 | 57.7314
3.5 | 0.3735 | 0.00571 | 0.0009 | 65.4116
4 | 0.4288 | 0.00591 | 0.0007 | 72.555
4.5 | 0.4841 | 0.00609 | 0.0006 | 79.491
5 | 0.539 | 0.0063 | 0.0005 | 85.5556
5.5 | 0.5928 | 0.00664 | 0.0007 | 89.2771
6 | 0.6465 | 0.007 | 0.0009 | 92.3571
6.5 | 0.7013 | 0.00718 | 0.0007 | 97.6741
7 | 0.755 | 0.0075 | 0.0009 | 100.6667
7.5 | 0.8065 | 0.0081 | 0.0015 | 99.5679
8 | 0.8557 | 0.00884 | 0.0026 | 96.7986
8.5 | 0.9027 | 0.00979 | 0.0041 | 92.2063
9 | 0.9462 | 0.01129 | 0.0062 | 83.8087
9.5 | 0.9852 | 0.01368 | 0.0088 | 72.0175
10 | 1.0416 | 0.01454 | 0.0078 | 71.6369
10.5 | 1.0974 | 0.01535 | 0.0068 | 71.4919
11 | 1.1519 | 0.01619 | 0.0062 | 71.1489
11.5 | 1.2058 | 0.01698 | 0.0056 | 71.013
12 | 1.2448 | 0.01764 | 0.0083 | 70.5669
12.5 | 1.2862 | 0.01834 | 0.0104 | 70.1309
13 | 1.3281 | 0.01919 | 0.0122 | 69.2079
13.5 | 1.369 | 0.02008 | 0.014 | 68.1773
14 | 1.407 | 0.02114 | 0.0162 | 66.5563
14.5 | 1.4372 | 0.02244 | 0.0196 | 64.0463
15 | 1.4626 | 0.02368 | 0.0236 | 61.7652
15.5 | 1.4791 | 0.02567 | 0.028 | 57.6198
16 | 1.4761 | 0.02929 | 0.0333 | 50.396
16.5 | 1.4437 | 0.03604 | 0.0378 | 40.0583
17 | 1.3962 | 0.04613 | 0.0376 | 30.2666
17.5 | 1.3549 | 0.0582 | 0.0322 | 23.2801
18 | 1.3002 | 0.0755 | 0.0213 | 17.2212
18.5 | 1.2593 | 0.09211 | 0.0111 | 13.6717
19.5 | 0.8041 | 0.24228 | -0.0601 | 3.3189
20 | 0.8188 | 0.25206 | -0.0648 | 3.2484

## 101. Re 8M Mach 0.25 (1)
BIGFOIL.COM POLAR EXPORT
NACA001034
NACA0010-34 |  |  |  | Cl Max: | 0.834 | at alpha= | 9 | deg
JavaFoil+Calcfoil stall+Eppler ext transition |  |  |  | L/D Max: | 89.366 | at alpha= | 7.5 | deg
Re: | 8000000 |  |  | Cd Min: | 0.00595 | at alpha= | 0 | deg
Mach: | 0.25 |  |  | Cl=0 at alpha= | 0 | deg
|  |  |  | @ Cl=0.1, Cd= | 0.0063878
|  |  |  | @ Cl=0.4, Cd= | 0.09302
|  |  |  | @ Cl=0.6, Cd= | 0.09302
alpha (deg) | Cl | Cd | Cm | Cl/Cd
-14 | -0.183 | 0.09302 | 0.024 | -1.971
-13.5 | -0.272 | 0.08896 | 0.023 | -3.06
-13 | -0.346 | 0.08587 | 0.022 | -4.027
-12.5 | -0.412 | 0.08231 | 0.021 | -5.011
-12 | -0.473 | 0.08004 | 0.019 | -5.908
-11.5 | -0.527 | 0.07663 | 0.017 | -6.882
-11 | -0.575 | 0.07255 | 0.016 | -7.922
-10.5 | -0.614 | 0.06712 | 0.016 | -9.154
-10 | -0.647 | 0.06143 | 0.017 | -10.528
-9.5 | -0.814 | 0.01311 | 0.03 | -62.098
-9 | -0.827 | 0.01198 | 0.028 | -69.003
-8.5 | -0.826 | 0.01133 | 0.027 | -72.936
-8 | -0.814 | 0.01104 | 0.025 | -73.71
-7.5 | -0.792 | 0.00899 | 0.024 | -88.081
-7 | -0.76 | 0.01015 | 0.022 | -74.89
-6.5 | -0.721 | 0.00945 | 0.021 | -76.328
-6 | -0.677 | 0.00925 | 0.019 | -73.238
-5.5 | -0.629 | 0.00805 | 0.018 | -78.121
-5 | -0.576 | 0.00874 | 0.016 | -65.842
-4.5 | -0.52 | 0.00853 | 0.014 | -60.903
-4 | -0.463 | 0.00825 | 0.013 | -56.124
-3.5 | -0.406 | 0.00823 | 0.011 | -49.383
-3 | -0.349 | 0.00811 | 0.01 | -43.046
-2.5 | -0.291 | 0.0067 | 0.008 | -43.441
-2 | -0.233 | 0.00677 | 0.006 | -34.471
-1.5 | -0.175 | 0.00665 | 0.005 | -26.309
-1 | -0.117 | 0.00643 | 0.003 | -18.152
-0.5 | -0.058 | 0.00639 | 0.002 | -9.142
0 | 0 | 0.00595 | 0 | 0
0.5 | 0.059 | 0.00636 | -0.002 | 9.253
1 | 0.118 | 0.0064 | -0.003 | 18.376
1.5 | 0.176 | 0.00662 | -0.005 | 26.631
2 | 0.235 | 0.00673 | -0.006 | 34.899
2.5 | 0.293 | 0.00667 | -0.008 | 43.996
3 | 0.352 | 0.00807 | -0.01 | 43.574
3.5 | 0.409 | 0.00819 | -0.011 | 50.001
4 | 0.467 | 0.00821 | -0.013 | 56.846
4.5 | 0.524 | 0.00849 | -0.014 | 61.689
5 | 0.58 | 0.00869 | -0.016 | 66.71
5.5 | 0.633 | 0.008 | -0.018 | 79.141
6 | 0.683 | 0.00919 | -0.019 | 74.256
6.5 | 0.727 | 0.00939 | -0.021 | 77.416
7 | 0.766 | 0.01008 | -0.022 | 75.974
7.5 | 0.798 | 0.00893 | -0.024 | 89.366
8 | 0.82 | 0.01096 | -0.025 | 74.84
8.5 | 0.833 | 0.01124 | -0.027 | 74.095
9 | 0.834 | 0.01189 | -0.028 | 70.163
9.5 | 0.814 | 0.01311 | -0.03 | 62.098
10 | 0.647 | 0.06143 | -0.017 | 10.528
10.5 | 0.614 | 0.06712 | -0.016 | 9.154
11 | 0.575 | 0.07255 | -0.016 | 7.922
11.5 | 0.527 | 0.07663 | -0.017 | 6.882
12 | 0.473 | 0.08004 | -0.019 | 5.908
12.5 | 0.412 | 0.08231 | -0.02 | 5.011
13 | 0.346 | 0.08587 | -0.022 | 4.027
13.5 | 0.272 | 0.08896 | -0.023 | 3.06
14 | 0.183 | 0.09302 | -0.024 | 1.971

## 102. Re 8M Mach 0.25 (2)
BIGFOIL.COM POLAR EXPORT
NACA001034
NACA0010-34 |  |  |  | Cl Max: | 0.9456 | at alpha= | 9 | deg
XFOIL ncrit=9 |  |  |  | L/D Max: | 97.1314 | at alpha= | 6.5 | deg
Re: | 8000000 |  |  | Cd Min: | 0.15955 | at alpha= | 14 | deg
Mach: | 0.25 |  |  | Cl=0 at alpha= | 0 | deg
|  |  |  | @ Cl=0.1, Cd= | 0.0038269
|  |  |  | @ Cl=0.4, Cd= | 0.0058257
|  |  |  | @ Cl=0.6, Cd= | 0.0068026
alpha (deg) | Cl | Cd | Cm | Cl/Cd
-14 | -0.6653 | 0.15926 | 0.0169 | -4.1774
-13.5 | -0.6926 | 0.13904 | 0.0097 | -4.9813
-13 | -0.6913 | 0.12966 | 0.0057 | -5.3316
-12.5 | -0.693 | 0.11969 | 0.0012 | -5.79
-12 | -0.7025 | 0.10804 | -0.0042 | -6.5022
-11.5 | -0.7252 | 0.09309 | -0.0121 | -7.7903
-11 | -0.815 | 0.06001 | -0.0385 | -13.5811
-10.5 | -0.8703 | 0.04953 | -0.0388 | -17.5712
-10 | -0.9109 | 0.04181 | -0.0311 | -21.7867
-9.5 | -0.9365 | 0.03162 | -0.0233 | -29.6173
-9 | -0.9452 | 0.01785 | -0.0168 | -52.9524
-8.5 | -0.9144 | 0.01316 | -0.0123 | -69.4833
-8 | -0.8784 | 0.01025 | -0.0079 | -85.6976
-7.5 | -0.8304 | 0.00894 | -0.0055 | -92.8859
-7 | -0.7785 | 0.00806 | -0.004 | -96.5881
-6.5 | -0.7242 | 0.00746 | -0.0029 | -97.0777
-6 | -0.6679 | 0.00712 | -0.0024 | -93.8062
-5.5 | -0.6107 | 0.0069 | -0.0022 | -88.5072
-5 | -0.5555 | 0.00644 | -0.0016 | -86.2578
-4.5 | -0.4987 | 0.00616 | -0.0014 | -80.9578
-4 | -0.4413 | 0.006 | -0.0014 | -73.55
-3.5 | -0.3842 | 0.00576 | -0.0014 | -66.7014
-3 | -0.3269 | 0.00557 | -0.0015 | -58.6894
-2.5 | -0.2703 | 0.00532 | -0.0015 | -50.8083
-2 | -0.216 | 0.00484 | -0.0012 | -44.6281
-1.5 | -0.1637 | 0.00423 | -0.0006 | -38.6998
-1 | -0.1099 | 0.00389 | -0.0003 | -28.2519
-0.5 | -0.0559 | 0.00357 | 0 | -15.6583
0 | 0 | 0.00344 | 0 | 0
0.5 | 0.0558 | 0.00359 | 0 | 15.5432
1 | 0.1099 | 0.00388 | 0.0003 | 28.3247
2.5 | 0.2704 | 0.00531 | 0.0015 | 50.9228
3 | 0.327 | 0.00558 | 0.0015 | 58.6022
3.5 | 0.3844 | 0.00576 | 0.0013 | 66.7361
4 | 0.4414 | 0.006 | 0.0014 | 73.5667
4.5 | 0.4989 | 0.00616 | 0.0013 | 80.9903
5 | 0.5556 | 0.00645 | 0.0015 | 86.1395
5.5 | 0.611 | 0.00689 | 0.0022 | 88.6792
6 | 0.6681 | 0.00713 | 0.0024 | 93.7027
6.5 | 0.7246 | 0.00746 | 0.0028 | 97.1314
7 | 0.7792 | 0.00804 | 0.0038 | 96.9154
7.5 | 0.8312 | 0.00893 | 0.0054 | 93.0795
8 | 0.8788 | 0.01029 | 0.0078 | 85.4033
8.5 | 0.915 | 0.01319 | 0.0122 | 69.3707
9 | 0.9456 | 0.0178 | 0.0167 | 53.1236
10 | 0.9105 | 0.04193 | 0.0311 | 21.7148
10.5 | 0.8708 | 0.04961 | 0.0386 | 17.5529
11 | 0.8209 | 0.05939 | 0.0386 | 13.8222
11.5 | 0.7281 | 0.0928 | 0.0119 | 7.8459
12 | 0.7054 | 0.10779 | 0.0039 | 6.5442
12.5 | 0.6959 | 0.11945 | -0.0015 | 5.8259
13 | 0.6939 | 0.12954 | -0.006 | 5.3566
13.5 | 0.6948 | 0.13904 | -0.0101 | 4.9971
14 | 0.6666 | 0.15955 | -0.0173 | 4.178

## 103. Re 8M Mach 0.50 (1)
BIGFOIL.COM POLAR EXPORT
NACA001034
NACA0010-34 |  |  |  | Cl Max: | 1.045 | at alpha= | 20 | deg
JavaFoil+Calcfoil stall+Eppler ext transition |  |  |  | L/D Max: | 74.016 | at alpha= | 4.5 | deg
Re: | 8000000 |  |  | Cd Min: | 0.00591 | at alpha= | 0 | deg
Mach: | 0.5 |  |  | Cl=0 at alpha= | 0 | deg
|  |  |  | @ Cl=0.1, Cd= | 0.0064209
|  |  |  | @ Cl=0.4, Cd= | 0.0083489
|  |  |  | @ Cl=0.6, Cd= | 0.075454
alpha (deg) | Cl | Cd | Cm | Cl/Cd
-20 | -1.049 | 0.13259 | 0.046 | -7.911
-19.5 | -1.019 | 0.13401 | 0.044 | -7.6
-19 | -0.983 | 0.14201 | 0.039 | -6.924
-18.5 | -0.956 | 0.13705 | 0.037 | -6.973
-18 | -0.936 | 0.13728 | 0.038 | -6.815
-17.5 | -0.915 | 0.12749 | 0.038 | -7.176
-17 | -0.888 | 0.12249 | 0.037 | -7.251
-16.5 | -0.87 | 0.10979 | 0.038 | -7.923
-16 | -0.835 | 0.11371 | 0.033 | -7.345
-15.5 | -0.812 | 0.10454 | 0.033 | -7.763
-15 | -0.783 | 0.10352 | 0.031 | -7.564
-14.5 | -0.756 | 0.10148 | 0.028 | -7.447
-14 | -0.729 | 0.09625 | 0.027 | -7.574
-13.5 | -0.704 | 0.09269 | 0.026 | -7.593
-13 | -0.679 | 0.09316 | 0.025 | -7.288
-12.5 | -0.653 | 0.08702 | 0.024 | -7.508
-12 | -0.628 | 0.08071 | 0.023 | -7.782
-11.5 | -0.605 | 0.07287 | 0.024 | -8.307
-11 | -0.573 | 0.09103 | 0.018 | -6.298
-10.5 | -0.646 | 0.02018 | 0.035 | -32.033
-10 | -0.643 | 0.0149 | 0.035 | -43.149
-9.5 | -0.497 | 0.07226 | 0.016 | -6.874
-9 | -0.471 | 0.06591 | 0.015 | -7.145
-8.5 | -0.445 | 0.06291 | 0.014 | -7.072
-8 | -0.42 | 0.05321 | 0.014 | -7.885
-7.5 | -0.394 | 0.04866 | 0.013 | -8.102
-7 | -0.687 | 0.00997 | 0.025 | -68.924
-6.5 | -0.747 | 0.01105 | 0.023 | -67.62
-6 | -0.732 | 0.0102 | 0.021 | -71.71
-5.5 | -0.691 | 0.00967 | 0.02 | -71.49
-5 | -0.638 | 0.00937 | 0.018 | -68.067
-4.5 | -0.578 | 0.00792 | 0.016 | -73.004
-4 | -0.516 | 0.00883 | 0.014 | -58.416
-3.5 | -0.453 | 0.00831 | 0.013 | -54.49
-3 | -0.389 | 0.00841 | 0.011 | -46.314
-2.5 | -0.325 | 0.008 | 0.009 | -40.632
-2 | -0.26 | 0.00694 | 0.007 | -37.522
-1.5 | -0.196 | 0.00648 | 0.005 | -30.178
-1 | -0.13 | 0.00648 | 0.004 | -20.123
-0.5 | -0.065 | 0.00644 | 0.002 | -10.134
0 | 0 | 0.00591 | 0 | 0
0.5 | 0.066 | 0.0064 | -0.002 | 10.274
1 | 0.131 | 0.00644 | -0.004 | 20.402
1.5 | 0.197 | 0.00644 | -0.005 | 30.601
2 | 0.263 | 0.0069 | -0.007 | 38.041
2.5 | 0.328 | 0.00796 | -0.009 | 41.184
3 | 0.392 | 0.00836 | -0.011 | 46.941
3.5 | 0.457 | 0.00827 | -0.013 | 55.251
4 | 0.52 | 0.00878 | -0.014 | 59.234
4.5 | 0.582 | 0.00787 | -0.016 | 74.016
5 | 0.643 | 0.00932 | -0.018 | 69.053
5.5 | 0.697 | 0.00961 | -0.02 | 72.544
6 | 0.738 | 0.01014 | -0.021 | 72.784
6.5 | 0.753 | 0.01079 | -0.023 | 69.811
7 | 0.561 | 0.04558 | -0.013 | 12.298
7.5 | 0.393 | 0.05146 | -0.012 | 7.644
8 | 0.419 | 0.05604 | -0.013 | 7.48
8.5 | 0.445 | 0.06291 | -0.014 | 7.072
9 | 0.471 | 0.06591 | -0.015 | 7.145
9.5 | 0.497 | 0.07237 | -0.016 | 6.864
10 | 0.642 | 0.01506 | -0.035 | 42.622
10.5 | 0.637 | 0.02274 | -0.034 | 28.001
11 | 0.573 | 0.09103 | -0.018 | 6.298
11.5 | 0.605 | 0.07257 | -0.023 | 8.341
12 | 0.628 | 0.08134 | -0.023 | 7.724
12.5 | 0.653 | 0.08754 | -0.024 | 7.463
13 | 0.679 | 0.09315 | -0.025 | 7.289
13.5 | 0.704 | 0.0933 | -0.025 | 7.543
14 | 0.729 | 0.0968 | -0.026 | 7.531
14.5 | 0.755 | 0.10002 | -0.028 | 7.551
15 | 0.783 | 0.10358 | -0.03 | 7.563
15.5 | 0.812 | 0.10565 | -0.033 | 7.682
16 | 0.839 | 0.10889 | -0.034 | 7.702
16.5 | 0.862 | 0.11883 | -0.035 | 7.253
17 | 0.888 | 0.12399 | -0.036 | 7.159
17.5 | 0.912 | 0.1337 | -0.037 | 6.822
18 | 0.935 | 0.1432 | -0.037 | 6.529
18.5 | 0.958 | 0.13147 | -0.038 | 7.284
19 | 0.985 | 0.13537 | -0.04 | 7.279
19.5 | 1.017 | 0.13484 | -0.043 | 7.544
20 | 1.045 | 0.13788 | -0.045 | 7.582

## 104. Re 8M Mach 0.50 (2)
BIGFOIL.COM POLAR EXPORT
NACA001034
NACA0010-34 |  |  |  | Cl Max: | 0.899 | at alpha= | 20 | deg
XFOIL ncrit=9 |  |  |  | L/D Max: | 83.5312 | at alpha= | 4.5 | deg
Re: | 8000000 |  |  | Cd Min: | 0.28256 | at alpha= | 20 | deg
Mach: | 0.5 |  |  | Cl=0 at alpha= | 0 | deg
|  |  |  | @ Cl=0.1, Cd= | 0.0038066
|  |  |  | @ Cl=0.4, Cd= | 0.0059347
|  |  |  | @ Cl=0.6, Cd= | 0.00732
alpha (deg) | Cl | Cd | Cm | Cl/Cd
-20 | -0.8976 | 0.28182 | 0.0786 | -3.185
-19.5 | -0.8771 | 0.27269 | 0.0731 | -3.2165
-19 | -0.8559 | 0.26371 | 0.0677 | -3.2456
-18.5 | -0.8347 | 0.25424 | 0.0625 | -3.2831
-18 | -0.814 | 0.2448 | 0.0573 | -3.3252
-17.5 | -0.7929 | 0.23689 | 0.0524 | -3.3471
-17 | -0.7714 | 0.22855 | 0.0476 | -3.3752
-16.5 | -0.7503 | 0.21977 | 0.0428 | -3.414
-16 | -0.7308 | 0.21096 | 0.0381 | -3.4642
-15.5 | -0.7121 | 0.20222 | 0.0336 | -3.5214
-15 | -0.6943 | 0.19336 | 0.0291 | -3.5907
-14.5 | -0.6773 | 0.18438 | 0.0247 | -3.6734
-14 | -0.6645 | 0.17468 | 0.0201 | -3.8041
-13.5 | -0.6514 | 0.16538 | 0.0159 | -3.9388
-13 | -0.6401 | 0.15573 | 0.0116 | -4.1103
-12.5 | -0.6316 | 0.14577 | 0.0074 | -4.3329
-12 | -0.6262 | 0.13555 | 0.0031 | -4.6197
-11.5 | -0.624 | 0.12502 | -0.0013 | -4.9912
-11 | -0.6207 | 0.11541 | -0.0054 | -5.3782
-10.5 | -0.6189 | 0.10585 | -0.0096 | -5.847
-10 | -0.6289 | 0.09405 | -0.0155 | -6.6869
-9.5 | -0.6347 | 0.08319 | -0.0214 | -7.6295
-9 | -0.6442 | 0.06988 | -0.031 | -9.2187
-8.5 | -0.666 | 0.05492 | -0.045 | -12.1267
-8 | -0.6976 | 0.04613 | -0.0471 | -15.1225
-7.5 | -0.7189 | 0.03875 | -0.044 | -18.5523
-7 | -0.7252 | 0.03162 | -0.0379 | -22.9349
-6.5 | -0.7199 | 0.02453 | -0.0304 | -29.3477
-6 | -0.7013 | 0.01734 | -0.0225 | -40.4441
-5.5 | -0.6689 | 0.01049 | -0.0151 | -63.7655
-5 | -0.6234 | 0.00769 | -0.0092 | -81.0663
-4.5 | -0.5628 | 0.00674 | -0.0064 | -83.5015
-4 | -0.4974 | 0.00632 | -0.005 | -78.7025
-3.5 | -0.4314 | 0.00605 | -0.0042 | -71.3058
-3 | -0.3656 | 0.00581 | -0.0037 | -62.926
-2.5 | -0.3008 | 0.00557 | -0.0033 | -54.0036
-2 | -0.2392 | 0.00511 | -0.0027 | -46.8102
-1.5 | -0.1826 | 0.00432 | -0.0014 | -42.2685
-1 | -0.123 | 0.00391 | -0.0007 | -31.4578
-0.5 | -0.0628 | 0.00363 | -0.0001 | -17.3003
0 | 0 | 0.00354 | 0 | 0
0.5 | 0.0628 | 0.00364 | 0.0001 | 17.2527
1 | 0.1231 | 0.00391 | 0.0006 | 31.4834
1.5 | 0.1828 | 0.00431 | 0.0013 | 42.413
2 | 0.2392 | 0.00511 | 0.0026 | 46.8102
2.5 | 0.3009 | 0.00557 | 0.0033 | 54.0215
3 | 0.3658 | 0.00581 | 0.0037 | 62.9604
3.5 | 0.4316 | 0.00605 | 0.0041 | 71.3388
4 | 0.4975 | 0.00633 | 0.0049 | 78.594
4.5 | 0.563 | 0.00674 | 0.0063 | 83.5312
5 | 0.6236 | 0.00769 | 0.0092 | 81.0923
5.5 | 0.6691 | 0.01051 | 0.015 | 63.6632
6 | 0.7016 | 0.01735 | 0.0224 | 40.438
6.5 | 0.7203 | 0.02457 | 0.0303 | 29.3162
7 | 0.7254 | 0.03169 | 0.0378 | 22.8905
7.5 | 0.7192 | 0.03877 | 0.0439 | 18.5504
8 | 0.6982 | 0.04615 | 0.047 | 15.1289
8.5 | 0.6664 | 0.055 | 0.0448 | 12.1164
9 | 0.6441 | 0.07032 | 0.0304 | 9.1596
9.5 | 0.6359 | 0.08324 | 0.0212 | 7.6394
10 | 0.63 | 0.09417 | 0.0151 | 6.69
10.5 | 0.6203 | 0.10594 | 0.0093 | 5.8552
11 | 0.6223 | 0.11544 | 0.0051 | 5.3907
11.5 | 0.6254 | 0.12512 | 0.0009 | 4.9984
12 | 0.6275 | 0.13571 | -0.0035 | 4.6238
12.5 | 0.6328 | 0.14594 | -0.0077 | 4.336
13 | 0.6414 | 0.15588 | -0.012 | 4.1147
13.5 | 0.6528 | 0.16553 | -0.0162 | 3.9437
14 | 0.6659 | 0.17486 | -0.0205 | 3.8082
14.5 | 0.6787 | 0.18458 | -0.0251 | 3.677
15 | 0.6957 | 0.19357 | -0.0295 | 3.594
15.5 | 0.7135 | 0.20245 | -0.034 | 3.5243
16 | 0.7321 | 0.21126 | -0.0385 | 3.4654
16.5 | 0.7516 | 0.22008 | -0.0432 | 3.4151
17 | 0.7722 | 0.22893 | -0.048 | 3.3731
17.5 | 0.7942 | 0.23733 | -0.0527 | 3.3464
18 | 0.8153 | 0.24515 | -0.0577 | 3.3257
18.5 | 0.8361 | 0.25473 | -0.0629 | 3.2823
19 | 0.8573 | 0.26424 | -0.0681 | 3.2444
19.5 | 0.8785 | 0.27331 | -0.0735 | 3.2143
20 | 0.899 | 0.28256 | -0.079 | 3.1816

## 105. Re 10M Mach 0.00 (1)
BIGFOIL.COM POLAR EXPORT
NACA001034
NACA0010-34 |  |  |  | Cl Max: | 0.882 | at alpha= | 10 | deg
JavaFoil+Calcfoil stall+Eppler ext transition |  |  |  | L/D Max: | 83.525 | at alpha= | 6 | deg
Re: | 10000000 |  |  | Cd Min: | 0.00601 | at alpha= | 0 | deg
Mach: | 0 |  |  | Cl=0 at alpha= | 0 | deg
|  |  |  | @ Cl=0.1, Cd= | 0.0065014
|  |  |  | @ Cl=0.4, Cd= | 0.007768
|  |  |  | @ Cl=0.6, Cd= | 0.1031
alpha (deg) | Cl | Cd | Cm | Cl/Cd
-15 | -0.536 | 0.1031 | 0.024 | -5.199
-14.5 | -0.563 | 0.09778 | 0.023 | -5.756
-14 | -0.588 | 0.09414 | 0.022 | -6.25
-13.5 | -0.612 | 0.09184 | 0.02 | -6.66
-13 | -0.637 | 0.0851 | 0.02 | -7.48
-12.5 | -0.66 | 0.07888 | 0.02 | -8.364
-12 | -0.682 | 0.07244 | 0.021 | -9.413
-11.5 | -0.832 | 0.01568 | 0.034 | -53.038
-11 | -0.863 | 0.01341 | 0.033 | -64.362
-10.5 | -0.872 | 0.01271 | 0.032 | -68.578
-10 | -0.874 | 0.01201 | 0.03 | -72.741
-9.5 | -0.869 | 0.01159 | 0.029 | -75.009
-9 | -0.858 | 0.0109 | 0.028 | -78.654
-8.5 | -0.839 | 0.0106 | 0.026 | -79.12
-8 | -0.814 | 0.01028 | 0.025 | -79.219
-7.5 | -0.783 | 0.00995 | 0.023 | -78.704
-7 | -0.746 | 0.00953 | 0.022 | -78.298
-6.5 | -0.705 | 0.00911 | 0.02 | -77.359
-6 | -0.659 | 0.00799 | 0.019 | -82.468
-5.5 | -0.61 | 0.00862 | 0.017 | -70.827
-5 | -0.558 | 0.00846 | 0.015 | -65.992
-4.5 | -0.504 | 0.00809 | 0.014 | -62.271
-4 | -0.449 | 0.00811 | 0.012 | -55.335
-3.5 | -0.394 | 0.00779 | 0.011 | -50.568
-3 | -0.338 | 0.00799 | 0.009 | -42.296
-2.5 | -0.282 | 0.00697 | 0.008 | -40.448
-2 | -0.226 | 0.00683 | 0.006 | -33.059
-1.5 | -0.17 | 0.00643 | 0.005 | -26.351
-1 | -0.113 | 0.00647 | 0.003 | -17.47
-0.5 | -0.057 | 0.00672 | 0.002 | -8.423
0 | 0 | 0.00601 | 0 | 0
0.5 | 0.057 | 0.00669 | -0.002 | 8.518
1 | 0.114 | 0.00644 | -0.003 | 17.674
1.5 | 0.171 | 0.0064 | -0.005 | 26.661
2 | 0.227 | 0.0068 | -0.006 | 33.447
2.5 | 0.284 | 0.00694 | -0.008 | 40.93
3 | 0.34 | 0.00796 | -0.009 | 42.792
3.5 | 0.397 | 0.00775 | -0.011 | 51.175
4 | 0.452 | 0.00808 | -0.012 | 56.007
4.5 | 0.508 | 0.00805 | -0.014 | 63.052
5 | 0.562 | 0.00841 | -0.015 | 66.831
5.5 | 0.615 | 0.00857 | -0.017 | 71.75
6 | 0.664 | 0.00795 | -0.019 | 83.525
6.5 | 0.71 | 0.00905 | -0.02 | 78.412
7 | 0.752 | 0.00947 | -0.022 | 79.395
7.5 | 0.789 | 0.00988 | -0.023 | 79.839
8 | 0.82 | 0.01021 | -0.025 | 80.387
8.5 | 0.846 | 0.01053 | -0.026 | 80.343
9 | 0.865 | 0.01082 | -0.028 | 79.901
9.5 | 0.877 | 0.0115 | -0.029 | 76.237
10 | 0.882 | 0.01191 | -0.031 | 74.014
10.5 | 0.88 | 0.0126 | -0.032 | 69.847
11 | 0.872 | 0.01327 | -0.033 | 65.689
11.5 | 0.832 | 0.01568 | -0.034 | 53.038
12 | 0.682 | 0.07244 | -0.021 | 9.413
12.5 | 0.66 | 0.07888 | -0.02 | 8.364
13 | 0.637 | 0.0851 | -0.02 | 7.48
13.5 | 0.612 | 0.09184 | -0.02 | 6.66
14 | 0.588 | 0.09414 | -0.022 | 6.25
14.5 | 0.563 | 0.09778 | -0.023 | 5.756
15 | 0.536 | 0.1031 | -0.024 | 5.199

## 106. Re 10M Mach 0.00 (2)
BIGFOIL.COM POLAR EXPORT
NACA001034
NACA0010-34 |  |  |  | Cl Max: | 1.5893 | at alpha= | 17 | deg
XFOIL ncrit=9 |  |  |  | L/D Max: | 105.524 | at alpha= | 7 | deg
Re: | 10000000 |  |  | Cd Min: | 0.08403 | at alpha= | 19 | deg
Mach: | 0 |  |  | Cl=0 at alpha= | -0.00094162 | deg
|  |  |  | @ Cl=0.1, Cd= | 0.0039604
|  |  |  | @ Cl=0.4, Cd= | 0.0056207
|  |  |  | @ Cl=0.6, Cd= | 0.0064108
alpha (deg) | Cl | Cd | Cm | Cl/Cd
-19 | -1.3298 | 0.0825 | -0.0157 | -16.1188
-18.5 | -1.4186 | 0.05901 | -0.0299 | -24.04
-18 | -1.4675 | 0.04594 | -0.0355 | -31.9438
-17.5 | -1.4928 | 0.03801 | -0.0362 | -39.2739
-17 | -1.5872 | 0.02596 | -0.0281 | -61.1402
-16.5 | -1.5769 | 0.02356 | -0.0239 | -66.9312
-16 | -1.5588 | 0.02184 | -0.0198 | -71.3736
-15.5 | -1.5363 | 0.0205 | -0.0156 | -74.9415
-15 | -1.5066 | 0.01941 | -0.0123 | -77.6198
-14.5 | -1.47 | 0.01838 | -0.0102 | -79.9782
-14 | -1.4305 | 0.01747 | -0.0085 | -81.8832
-13.5 | -1.3893 | 0.01663 | -0.0069 | -83.5418
-13 | -1.3467 | 0.01591 | -0.0055 | -84.6449
-12.5 | -1.3065 | 0.01522 | -0.0034 | -85.841
-12 | -1.2621 | 0.01458 | -0.0021 | -86.5638
-11.5 | -1.2084 | 0.01396 | -0.0028 | -86.5616
-11 | -1.1541 | 0.01328 | -0.0036 | -86.9051
-10.5 | -1.0985 | 0.01264 | -0.0047 | -86.9066
-10 | -1.0442 | 0.01197 | -0.0054 | -87.2348
-9.5 | -0.9953 | 0.01127 | -0.0047 | -88.3141
-9 | -0.946 | 0.01063 | -0.0041 | -88.9934
-8.5 | -0.8982 | 0.0099 | -0.0031 | -90.7273
-8 | -0.8533 | 0.00865 | -0.0014 | -98.6474
-7.5 | -0.8042 | 0.00784 | -0.0005 | -102.5765
-7 | -0.7533 | 0.00724 | 0.0001 | -104.047
-6.5 | -0.7009 | 0.00683 | 0.0004 | -102.6208
-6 | -0.6466 | 0.00664 | 0.0003 | -97.3795
-5.5 | -0.5923 | 0.00645 | 0.0001 | -91.8295
-5 | -0.5386 | 0.00611 | 0.0002 | -88.1506
-4.5 | -0.484 | 0.00589 | 0.0001 | -82.1732
-3.5 | -0.3737 | 0.00554 | -0.0004 | -67.4549
-3 | -0.3183 | 0.00538 | -0.0006 | -59.1636
-2.5 | -0.2634 | 0.00519 | -0.0008 | -50.7514
-2 | -0.2101 | 0.00483 | -0.0007 | -43.499
-1.5 | -0.158 | 0.00443 | -0.0005 | -35.6659
-0.5 | -0.053 | 0.00376 | -0.0001 | -14.0957
0 | 0.0001 | 0.00357 | 0 | 0.028011
0.5 | 0.0531 | 0.00375 | 0.0001 | 14.16
1 | 0.1066 | 0.00399 | 0.0001 | 26.7168
1.5 | 0.1586 | 0.00438 | 0.0004 | 36.21
2 | 0.21 | 0.00484 | 0.0007 | 43.3884
2.5 | 0.2636 | 0.00517 | 0.0008 | 50.9865
3 | 0.3184 | 0.00538 | 0.0006 | 59.1822
3.5 | 0.3738 | 0.00554 | 0.0003 | 67.4729
4.5 | 0.4842 | 0.00588 | -0.0002 | 82.3469
5 | 0.5387 | 0.00611 | -0.0003 | 88.1669
6 | 0.6467 | 0.00664 | -0.0003 | 97.3946
6.5 | 0.7012 | 0.00684 | -0.0005 | 102.5146
7 | 0.7545 | 0.00715 | -0.0005 | 105.5245
7.5 | 0.8049 | 0.00784 | 0.0003 | 102.6658
8 | 0.8539 | 0.00868 | 0.0012 | 98.3756
8.5 | 0.8992 | 0.00986 | 0.0028 | 91.1968
9 | 0.9471 | 0.01058 | 0.0039 | 89.518
9.5 | 0.9957 | 0.0113 | 0.0047 | 88.115
10 | 1.0445 | 0.01196 | 0.0053 | 87.3328
10.5 | 1.0987 | 0.01261 | 0.0047 | 87.1293
11 | 1.1538 | 0.01332 | 0.0037 | 86.6216
11.5 | 1.2081 | 0.01399 | 0.0029 | 86.3545
12 | 1.2618 | 0.01462 | 0.0021 | 86.3064
12.5 | 1.3065 | 0.01521 | 0.0034 | 85.8974
13 | 1.3471 | 0.0159 | 0.0054 | 84.7233
13.5 | 1.3898 | 0.01663 | 0.0068 | 83.5719
14 | 1.4316 | 0.01743 | 0.0083 | 82.1343
14.5 | 1.4709 | 0.01837 | 0.01 | 80.0708
15 | 1.5082 | 0.01935 | 0.012 | 77.9432
15.5 | 1.538 | 0.02048 | 0.0153 | 75.0977
16 | 1.56 | 0.02186 | 0.0195 | 71.3632
16.5 | 1.5785 | 0.02356 | 0.0235 | 66.9992
17 | 1.5893 | 0.02593 | 0.0277 | 61.2919
17.5 | 1.4964 | 0.03783 | 0.0358 | 39.5559
18 | 1.4668 | 0.04628 | 0.035 | 31.694
18.5 | 1.4223 | 0.05881 | 0.0296 | 24.1847
19 | 1.3246 | 0.08403 | 0.0143 | 15.7634

## 107. Re 10M Mach 0.10 (1)
BIGFOIL.COM POLAR EXPORT
NACA001034
NACA0010-34 |  |  |  | Cl Max: | 0.873 | at alpha= | 10 | deg
JavaFoil+Calcfoil stall+Eppler ext transition |  |  |  | L/D Max: | 90.749 | at alpha= | 7.5 | deg
Re: | 10000000 |  |  | Cd Min: | 0.00604 | at alpha= | 1.5 | deg
Mach: | 0.1 |  |  | Cl=0 at alpha= | 0 | deg
|  |  |  | @ Cl=0.1, Cd= | 0.0064884
|  |  |  | @ Cl=0.4, Cd= | 0.0078057
|  |  |  | @ Cl=0.6, Cd= | 0.10389
alpha (deg) | Cl | Cd | Cm | Cl/Cd
-15 | -0.493 | 0.10389 | 0.024 | -4.749
-14.5 | -0.523 | 0.09806 | 0.024 | -5.338
-14 | -0.553 | 0.09355 | 0.022 | -5.908
-13.5 | -0.58 | 0.09065 | 0.02 | -6.399
-13 | -0.607 | 0.08689 | 0.019 | -6.984
-12.5 | -0.634 | 0.08115 | 0.019 | -7.811
-12 | -0.658 | 0.07479 | 0.02 | -8.803
-11.5 | -0.687 | 0.06447 | 0.022 | -10.651
-11 | -0.847 | 0.01366 | 0.033 | -62.049
-10.5 | -0.86 | 0.01272 | 0.032 | -67.616
-10 | -0.866 | 0.01213 | 0.031 | -71.353
-9.5 | -0.864 | 0.01179 | 0.029 | -73.308
-9 | -0.855 | 0.011 | 0.028 | -77.742
-8.5 | -0.838 | 0.01056 | 0.026 | -79.382
-8 | -0.815 | 0.0104 | 0.025 | -78.338
-7.5 | -0.785 | 0.00877 | 0.023 | -89.5
-7 | -0.748 | 0.00951 | 0.022 | -78.663
-6.5 | -0.707 | 0.00921 | 0.02 | -76.81
-6 | -0.662 | 0.00798 | 0.019 | -82.952
-5.5 | -0.613 | 0.00781 | 0.017 | -78.548
-5 | -0.561 | 0.00841 | 0.016 | -66.691
-4.5 | -0.506 | 0.00813 | 0.014 | -62.24
-4 | -0.451 | 0.00816 | 0.012 | -55.323
-3.5 | -0.396 | 0.00784 | 0.011 | -50.468
-3 | -0.34 | 0.00795 | 0.009 | -42.74
-2.5 | -0.283 | 0.00693 | 0.008 | -40.911
-2 | -0.227 | 0.00684 | 0.006 | -33.174
-1.5 | -0.17 | 0.00606 | 0.005 | -28.11
-1 | -0.114 | 0.00643 | 0.003 | -17.666
-0.5 | -0.057 | 0.00679 | 0.002 | -8.371
0 | 0 | 0.00606 | 0 | 0
0.5 | 0.057 | 0.00676 | -0.002 | 8.467
1 | 0.114 | 0.0064 | -0.003 | 17.872
1.5 | 0.172 | 0.00604 | -0.005 | 28.423
2 | 0.229 | 0.00681 | -0.006 | 33.564
2.5 | 0.285 | 0.0069 | -0.008 | 41.4
3 | 0.342 | 0.00791 | -0.009 | 43.243
3.5 | 0.399 | 0.0078 | -0.011 | 51.08
4 | 0.455 | 0.00812 | -0.012 | 56.003
4.5 | 0.51 | 0.00809 | -0.014 | 63.029
5 | 0.565 | 0.00837 | -0.016 | 67.54
5.5 | 0.618 | 0.00777 | -0.017 | 79.53
6 | 0.667 | 0.00794 | -0.019 | 84.016
6.5 | 0.713 | 0.00915 | -0.02 | 77.865
7 | 0.754 | 0.00946 | -0.022 | 79.766
7.5 | 0.791 | 0.00871 | -0.023 | 90.749
8 | 0.821 | 0.01033 | -0.025 | 79.501
8.5 | 0.845 | 0.01048 | -0.026 | 80.611
9 | 0.862 | 0.01091 | -0.028 | 78.984
9.5 | 0.871 | 0.01169 | -0.029 | 74.527
10 | 0.873 | 0.01203 | -0.031 | 72.611
10.5 | 0.868 | 0.01261 | -0.032 | 68.853
11 | 0.856 | 0.0135 | -0.034 | 63.37
11.5 | 0.687 | 0.06447 | -0.022 | 10.651
12 | 0.658 | 0.07479 | -0.02 | 8.803
12.5 | 0.634 | 0.08115 | -0.019 | 7.811
13 | 0.607 | 0.08689 | -0.019 | 6.984
13.5 | 0.58 | 0.09065 | -0.02 | 6.399
14 | 0.553 | 0.09355 | -0.022 | 5.908
14.5 | 0.523 | 0.09806 | -0.023 | 5.338
15 | 0.493 | 0.10389 | -0.024 | 4.749

## 108. Re 10M Mach 0.10 (2)
BIGFOIL.COM POLAR EXPORT
NACA001034
NACA0010-34 |  |  |  | Cl Max: | 1.5021 | at alpha= | 15 | deg
XFOIL ncrit=9 |  |  |  | L/D Max: | 104.06 | at alpha= | 7 | deg
Re: | 10000000 |  |  | Cd Min: | 0.14281 | at alpha= | -17.5 | deg
Mach: | 0.1 |  |  | Cl=0 at alpha= | -0.00093633 | deg
|  |  |  | @ Cl=0.1, Cd= | 0.0039665
|  |  |  | @ Cl=0.4, Cd= | 0.0056262
|  |  |  | @ Cl=0.6, Cd= | 0.0064235
alpha (deg) | Cl | Cd | Cm | Cl/Cd
-19 | -1.075 | 0.1381 | 0.0123 | -7.7842
-18.5 | -1.0211 | 0.14173 | 0.0143 | -7.2045
-18 | -0.9816 | 0.14232 | 0.0146 | -6.8971
-17.5 | -0.9435 | 0.14281 | 0.0149 | -6.6067
-17 | -0.9205 | 0.13965 | 0.0132 | -6.5915
-16.5 | -0.8906 | 0.13833 | 0.0125 | -6.4382
-15.5 | -1.4408 | 0.02858 | -0.0319 | -50.4129
-15 | -1.5014 | 0.02114 | -0.0185 | -71.0218
-14.5 | -1.4732 | 0.01968 | -0.0147 | -74.8577
-14 | -1.4359 | 0.01854 | -0.0123 | -77.4488
-13.5 | -1.3959 | 0.01752 | -0.0103 | -79.6747
-13 | -1.3536 | 0.01666 | -0.0085 | -81.2485
-12.5 | -1.3124 | 0.01586 | -0.0063 | -82.7491
-12 | -1.271 | 0.01516 | -0.004 | -83.8391
-11.5 | -1.2168 | 0.01447 | -0.0045 | -84.0912
-10 | -1.0499 | 0.01236 | -0.0068 | -84.9434
-9.5 | -1.0008 | 0.01161 | -0.006 | -86.2016
-9 | -0.951 | 0.01093 | -0.0052 | -87.0082
-8.5 | -0.9029 | 0.01017 | -0.004 | -88.7807
-8 | -0.8576 | 0.0089 | -0.0022 | -96.3596
-7.5 | -0.8089 | 0.00797 | -0.0011 | -101.4931
-7 | -0.7578 | 0.00733 | -0.0003 | -103.3834
-6.5 | -0.7052 | 0.00687 | 0.0001 | -102.6492
-6 | -0.6505 | 0.00666 | 0 | -97.6727
-5.5 | -0.5957 | 0.00647 | -0.0001 | -92.0711
-5 | -0.5416 | 0.00613 | 0.0001 | -88.3524
-4.5 | -0.4868 | 0.0059 | 0 | -82.5085
-4 | -0.431 | 0.00575 | -0.0003 | -74.9565
-3.5 | -0.3757 | 0.00555 | -0.0004 | -67.6937
-3 | -0.32 | 0.00539 | -0.0007 | -59.3692
-2.5 | -0.2647 | 0.0052 | -0.0009 | -50.9038
-2 | -0.211 | 0.00484 | -0.0008 | -43.595
-1.5 | -0.1587 | 0.00443 | -0.0005 | -35.8239
-1 | -0.1071 | 0.004 | -0.0001 | -26.775
-0.5 | -0.0533 | 0.00376 | -0.0001 | -14.1755
0 | 0.0001 | 0.00357 | 0 | 0.028011
0.5 | 0.0534 | 0.00375 | 0.0001 | 14.24
1 | 0.1072 | 0.004 | 0.0001 | 26.8
1.5 | 0.1593 | 0.00438 | 0.0004 | 36.3699
2 | 0.211 | 0.00485 | 0.0008 | 43.5052
2.5 | 0.2649 | 0.00519 | 0.0008 | 51.0405
3 | 0.3201 | 0.00539 | 0.0007 | 59.3878
3.5 | 0.3758 | 0.00555 | 0.0004 | 67.7117
4.5 | 0.487 | 0.0059 | 0 | 82.5424
5 | 0.5417 | 0.00614 | -0.0001 | 88.2248
6 | 0.6507 | 0.00667 | -0.0001 | 97.5562
6.5 | 0.7055 | 0.00687 | -0.0002 | 102.6929
7 | 0.7586 | 0.00729 | 0.0001 | 104.0604
7.5 | 0.8096 | 0.00797 | 0.0009 | 101.5809
8 | 0.8581 | 0.00893 | 0.0021 | 96.0918
8.5 | 0.9041 | 0.01011 | 0.0037 | 89.4263
9 | 0.9521 | 0.01088 | 0.0049 | 87.5092
9.5 | 1.0011 | 0.01165 | 0.0059 | 85.9313
10 | 1.0502 | 0.01235 | 0.0067 | 85.0364
11.5 | 1.2165 | 0.01449 | 0.0046 | 83.9545
12 | 1.2707 | 0.01519 | 0.0041 | 83.6537
12.5 | 1.3124 | 0.01585 | 0.0063 | 82.8013
13 | 1.3541 | 0.01665 | 0.0084 | 81.3273
13.5 | 1.3965 | 0.01752 | 0.0102 | 79.7089
14 | 1.4371 | 0.0185 | 0.0121 | 77.6811
14.5 | 1.474 | 0.01969 | 0.0145 | 74.8603
15 | 1.5021 | 0.02116 | 0.0183 | 70.9877
15.5 | 1.4392 | 0.02882 | 0.0318 | 49.9375
16 | 1.4013 | 0.03577 | 0.0374 | 39.1753
16.5 | 1.3647 | 0.0443 | 0.0381 | 30.8059
17 | 1.3121 | 0.05763 | 0.0324 | 22.7677

## 109. Re 10M Mach 0.25 (1)
BIGFOIL.COM POLAR EXPORT
NACA001034
NACA0010-34 |  |  |  | Cl Max: | 0.834 | at alpha= | 9 | deg
JavaFoil+Calcfoil stall+Eppler ext transition |  |  |  | L/D Max: | 89.201 | at alpha= | 7.5 | deg
Re: | 10000000 |  |  | Cd Min: | 0.00603 | at alpha= | 0 | deg
Mach: | 0.25 |  |  | Cl=0 at alpha= | 0 | deg
|  |  |  | @ Cl=0.1, Cd= | 0.0065254
|  |  |  | @ Cl=0.4, Cd= | 0.09087
|  |  |  | @ Cl=0.6, Cd= | 0.09087
alpha (deg) | Cl | Cd | Cm | Cl/Cd
-14 | -0.184 | 0.09087 | 0.025 | -2.023
-13.5 | -0.273 | 0.08727 | 0.024 | -3.128
-13 | -0.346 | 0.08457 | 0.022 | -4.091
-12.5 | -0.413 | 0.08096 | 0.021 | -5.1
-12 | -0.474 | 0.07841 | 0.019 | -6.039
-11.5 | -0.528 | 0.07573 | 0.017 | -6.965
-11 | -0.575 | 0.07212 | 0.017 | -7.972
-10.5 | -0.616 | 0.06585 | 0.017 | -9.354
-10 | -0.648 | 0.05985 | 0.018 | -10.834
-9.5 | -0.816 | 0.01102 | 0.03 | -74.014
-9 | -0.827 | 0.01166 | 0.028 | -70.953
-8.5 | -0.826 | 0.01105 | 0.027 | -74.724
-8 | -0.814 | 0.0107 | 0.025 | -76.039
-7.5 | -0.792 | 0.009 | 0.024 | -87.936
-7 | -0.76 | 0.00981 | 0.022 | -77.439
-6.5 | -0.722 | 0.00941 | 0.021 | -76.653
-6 | -0.677 | 0.00902 | 0.019 | -75.064
-5.5 | -0.629 | 0.00792 | 0.018 | -79.343
-5 | -0.576 | 0.00859 | 0.016 | -67.035
-4.5 | -0.52 | 0.00817 | 0.014 | -63.641
-4 | -0.463 | 0.00821 | 0.013 | -56.414
-3.5 | -0.406 | 0.00807 | 0.011 | -50.34
-3 | -0.349 | 0.00782 | 0.01 | -44.638
-2.5 | -0.291 | 0.00704 | 0.008 | -41.379
-2 | -0.233 | 0.00689 | 0.006 | -33.856
-1.5 | -0.175 | 0.00609 | 0.005 | -28.738
-1 | -0.117 | 0.00647 | 0.003 | -18.052
-0.5 | -0.058 | 0.00675 | 0.002 | -8.648
0 | 0 | 0.00603 | 0 | 0
0.5 | 0.059 | 0.00672 | -0.002 | 8.75
1 | 0.118 | 0.00644 | -0.003 | 18.271
1.5 | 0.176 | 0.00606 | -0.005 | 29.072
2 | 0.235 | 0.00686 | -0.006 | 34.268
2.5 | 0.293 | 0.007 | -0.008 | 41.89
3 | 0.352 | 0.00778 | -0.01 | 45.187
3.5 | 0.409 | 0.00803 | -0.011 | 50.959
4 | 0.467 | 0.00817 | -0.013 | 57.123
4.5 | 0.524 | 0.00812 | -0.014 | 64.467
5 | 0.58 | 0.00854 | -0.016 | 67.913
5.5 | 0.633 | 0.00788 | -0.018 | 80.371
6 | 0.683 | 0.00897 | -0.019 | 76.094
6.5 | 0.727 | 0.00936 | -0.021 | 77.734
7 | 0.766 | 0.00975 | -0.022 | 78.55
7.5 | 0.798 | 0.00894 | -0.024 | 89.201
8 | 0.82 | 0.01063 | -0.025 | 77.194
8.5 | 0.833 | 0.01097 | -0.027 | 75.912
9 | 0.834 | 0.01156 | -0.028 | 72.135
9.5 | 0.823 | 0.01093 | -0.03 | 75.33
10 | 0.648 | 0.05985 | -0.018 | 10.834
10.5 | 0.616 | 0.06585 | -0.017 | 9.354
11 | 0.575 | 0.07212 | -0.016 | 7.972
11.5 | 0.528 | 0.07573 | -0.017 | 6.965
12 | 0.474 | 0.07841 | -0.019 | 6.039
12.5 | 0.413 | 0.08096 | -0.021 | 5.1
13 | 0.346 | 0.08457 | -0.022 | 4.091
13.5 | 0.273 | 0.08727 | -0.024 | 3.128
14 | 0.184 | 0.09087 | -0.025 | 2.023

## 110. Re 10M Mach 0.25 (2)
BIGFOIL.COM POLAR EXPORT
NACA001034
NACA0010-34 |  |  |  | Cl Max: | 1.0129 | at alpha= | 9.5 | deg
XFOIL ncrit=9 |  |  |  | L/D Max: | 101.674 | at alpha= | 6.5 | deg
Re: | 10000000 |  |  | Cd Min: | 0.15559 | at alpha= | 14.5 | deg
Mach: | 0.25 |  |  | Cl=0 at alpha= | -99 | deg
|  |  |  | @ Cl=0.1, Cd= | 0.0039542
|  |  |  | @ Cl=0.4, Cd= | 0.0056581
|  |  |  | @ Cl=0.6, Cd= | 0.0064915
alpha (deg) | Cl | Cd | Cm | Cl/Cd
0 | 0 | 0.00356 | 0 | 0
0.5 | 0.055 | 0.00375 | 0.0001 | 14.6667
1 | 0.1101 | 0.004 | 0.0002 | 27.525
2.5 | 0.272 | 0.00524 | 0.0012 | 51.9084
3 | 0.3291 | 0.00543 | 0.0011 | 60.6077
4 | 0.4441 | 0.0058 | 0.0008 | 76.569
4.5 | 0.5019 | 0.00598 | 0.0007 | 83.9298
5 | 0.5585 | 0.00628 | 0.001 | 88.9331
5.5 | 0.6154 | 0.00657 | 0.0012 | 93.6682
6 | 0.6726 | 0.0068 | 0.0014 | 98.9118
6.5 | 0.729 | 0.00717 | 0.0019 | 101.6736
7 | 0.7832 | 0.00782 | 0.003 | 100.1535
7.5 | 0.8338 | 0.0089 | 0.0048 | 93.6854
8 | 0.8745 | 0.0113 | 0.0085 | 77.3894
8.5 | 0.923 | 0.01273 | 0.0106 | 72.5059
9 | 0.9685 | 0.01442 | 0.0132 | 67.1637
9.5 | 1.0129 | 0.01649 | 0.0158 | 61.4251
10.5 | 0.9468 | 0.04223 | 0.0331 | 22.4201
11 | 0.8921 | 0.05061 | 0.0404 | 17.627
11.5 | 0.837 | 0.06244 | 0.0366 | 13.4049
12.5 | 0.7101 | 0.11592 | -0.0001 | 6.1258
13 | 0.704 | 0.12693 | -0.005 | 5.5464
13.5 | 0.703 | 0.13677 | -0.0093 | 5.14
14 | 0.7047 | 0.14644 | -0.0136 | 4.8122
14.5 | 0.7088 | 0.15559 | -0.0176 | 4.5556

## 111. Re 10M Mach 0.50 (1)
BIGFOIL.COM POLAR EXPORT
NACA001034
NACA0010-34 |  |  |  | Cl Max: | 1.052 | at alpha= | 20 | deg
JavaFoil+Calcfoil stall+Eppler ext transition |  |  |  | L/D Max: | 75.675 | at alpha= | 6 | deg
Re: | 10000000 |  |  | Cd Min: | 0.00594 | at alpha= | 0 | deg
Mach: | 0.5 |  |  | Cl=0 at alpha= | 0 | deg
|  |  |  | @ Cl=0.1, Cd= | 0.0064179
|  |  |  | @ Cl=0.4, Cd= | 0.0079758
|  |  |  | @ Cl=0.6, Cd= | 0.074876
alpha (deg) | Cl | Cd | Cm | Cl/Cd
-20 | -1.057 | 0.12466 | 0.048 | -8.482
-19.5 | -1.026 | 0.1258 | 0.046 | -8.156
-19 | -0.985 | 0.13669 | 0.04 | -7.206
-18.5 | -0.958 | 0.13466 | 0.038 | -7.115
-18 | -0.936 | 0.13643 | 0.038 | -6.862
-17.5 | -0.918 | 0.12372 | 0.039 | -7.419
-17 | -0.891 | 0.11944 | 0.037 | -7.458
-16.5 | -0.872 | 0.10789 | 0.038 | -8.079
-16 | -0.837 | 0.11297 | 0.034 | -7.409
-15.5 | -0.814 | 0.10218 | 0.034 | -7.964
-15 | -0.785 | 0.10071 | 0.032 | -7.799
-14.5 | -0.757 | 0.09763 | 0.029 | -7.757
-14 | -0.729 | 0.09503 | 0.027 | -7.673
-13.5 | -0.704 | 0.09158 | 0.026 | -7.686
-13 | -0.679 | 0.09202 | 0.025 | -7.384
-12.5 | -0.654 | 0.0859 | 0.024 | -7.615
-12 | -0.63 | 0.07868 | 0.024 | -8.002
-11.5 | -0.609 | 0.07057 | 0.025 | -8.624
-11 | -0.574 | 0.0885 | 0.018 | -6.481
-10.5 | -0.657 | 0.01767 | 0.036 | -37.175
-10 | -0.643 | 0.01426 | 0.035 | -45.09
-9.5 | -0.497 | 0.07151 | 0.016 | -6.946
-9 | -0.471 | 0.06558 | 0.015 | -7.182
-8.5 | -0.445 | 0.0613 | 0.014 | -7.259
-8 | -0.42 | 0.05268 | 0.014 | -7.966
-7.5 | -0.395 | 0.04839 | 0.014 | -8.165
-7 | -0.687 | 0.00968 | 0.025 | -71.021
-6.5 | -0.747 | 0.01045 | 0.023 | -71.452
-6 | -0.732 | 0.00981 | 0.021 | -74.553
-5.5 | -0.692 | 0.00948 | 0.02 | -72.908
-5 | -0.638 | 0.00912 | 0.018 | -69.936
-4.5 | -0.578 | 0.0078 | 0.016 | -74.139
-4 | -0.516 | 0.00858 | 0.014 | -60.118
-3.5 | -0.453 | 0.00821 | 0.013 | -55.194
-3 | -0.389 | 0.008 | 0.011 | -48.69
-2.5 | -0.325 | 0.00819 | 0.009 | -39.699
-2 | -0.261 | 0.00612 | 0.007 | -42.564
-1.5 | -0.196 | 0.00656 | 0.005 | -29.804
-1 | -0.13 | 0.00599 | 0.004 | -21.781
-0.5 | -0.065 | 0.00695 | 0.002 | -9.384
0 | 0 | 0.00594 | 0 | 0
0.5 | 0.066 | 0.00692 | -0.002 | 9.508
1 | 0.131 | 0.00596 | -0.004 | 22.067
1.5 | 0.197 | 0.00652 | -0.005 | 30.215
2 | 0.263 | 0.00609 | -0.007 | 43.133
2.5 | 0.328 | 0.00815 | -0.009 | 40.226
3 | 0.392 | 0.00795 | -0.011 | 49.355
3.5 | 0.457 | 0.00816 | -0.013 | 55.96
4 | 0.52 | 0.00853 | -0.014 | 60.955
4.5 | 0.582 | 0.00775 | -0.016 | 75.167
5 | 0.643 | 0.00907 | -0.018 | 70.943
5.5 | 0.697 | 0.00943 | -0.02 | 73.98
6 | 0.738 | 0.00975 | -0.021 | 75.675
6.5 | 0.753 | 0.0107 | -0.023 | 70.387
7 | 0.563 | 0.04416 | -0.014 | 12.743
7.5 | 0.394 | 0.05132 | -0.012 | 7.668
8 | 0.419 | 0.05546 | -0.013 | 7.56
8.5 | 0.445 | 0.0613 | -0.014 | 7.259
9 | 0.471 | 0.06558 | -0.015 | 7.182
9.5 | 0.497 | 0.07162 | -0.016 | 6.936
10 | 0.649 | 0.01426 | -0.035 | 45.546
10.5 | 0.662 | 0.01686 | -0.036 | 39.251
11 | 0.574 | 0.0885 | -0.018 | 6.481
11.5 | 0.609 | 0.07016 | -0.025 | 8.675
12 | 0.63 | 0.07788 | -0.024 | 8.095
12.5 | 0.654 | 0.086 | -0.024 | 7.6
13 | 0.68 | 0.09206 | -0.025 | 7.385
13.5 | 0.704 | 0.09177 | -0.026 | 7.671
14 | 0.729 | 0.09553 | -0.027 | 7.633
14.5 | 0.757 | 0.09828 | -0.029 | 7.705
15 | 0.786 | 0.10062 | -0.031 | 7.812
15.5 | 0.813 | 0.10332 | -0.033 | 7.87
16 | 0.842 | 0.10568 | -0.035 | 7.968
16.5 | 0.863 | 0.11695 | -0.035 | 7.378
17 | 0.889 | 0.12205 | -0.037 | 7.284
17.5 | 0.913 | 0.12897 | -0.037 | 7.077
18 | 0.936 | 0.13828 | -0.038 | 6.766
18.5 | 0.961 | 0.12919 | -0.039 | 7.437
19 | 0.992 | 0.12834 | -0.042 | 7.733
19.5 | 1.022 | 0.1304 | -0.044 | 7.837
20 | 1.052 | 0.12976 | -0.047 | 8.11

## 112. Re 10M Mach 0.50 (2)
BIGFOIL.COM POLAR EXPORT
NACA001034
NACA0010-34 |  |  |  | Cl Max: | 0.9002 | at alpha= | 20 | deg
XFOIL ncrit=9 |  |  |  | L/D Max: | 86.9632 | at alpha= | 4.5 | deg
Re: | 10000000 |  |  | Cd Min: | 0.28265 | at alpha= | 20 | deg
Mach: | 0.5 |  |  | Cl=0 at alpha= | 0 | deg
|  |  |  | @ Cl=0.1, Cd= | 0.003933
|  |  |  | @ Cl=0.4, Cd= | 0.0057643
|  |  |  | @ Cl=0.6, Cd= | 0.006907
alpha (deg) | Cl | Cd | Cm | Cl/Cd
-20 | -0.8987 | 0.28191 | 0.0786 | -3.1879
-19.5 | -0.8775 | 0.27297 | 0.0731 | -3.2146
-19 | -0.8562 | 0.26384 | 0.0678 | -3.2451
-18.5 | -0.8351 | 0.25438 | 0.0625 | -3.2829
-18 | -0.8144 | 0.24438 | 0.0573 | -3.3325
-17.5 | -0.7934 | 0.23656 | 0.0524 | -3.3539
-17 | -0.7724 | 0.22861 | 0.0476 | -3.3787
-16.5 | -0.7506 | 0.21994 | 0.043 | -3.4127
-16 | -0.7311 | 0.21114 | 0.0383 | -3.4626
-15.5 | -0.7124 | 0.20241 | 0.0337 | -3.5196
-15 | -0.6947 | 0.19352 | 0.0293 | -3.5898
-14.5 | -0.6798 | 0.184 | 0.0246 | -3.6946
-14 | -0.6651 | 0.17474 | 0.0202 | -3.8062
-13.5 | -0.6522 | 0.16527 | 0.0159 | -3.9463
-13 | -0.6417 | 0.15535 | 0.0116 | -4.1307
-12.5 | -0.6338 | 0.14522 | 0.0073 | -4.3644
-12 | -0.6286 | 0.13501 | 0.003 | -4.656
-11.5 | -0.6267 | 0.12447 | -0.0014 | -5.0349
-11 | -0.6251 | 0.11448 | -0.0057 | -5.4603
-10.5 | -0.6242 | 0.1048 | -0.01 | -5.9561
-10 | -0.626 | 0.09473 | -0.0148 | -6.6083
-9.5 | -0.6409 | 0.08197 | -0.022 | -7.8187
-9 | -0.6505 | 0.06724 | -0.0337 | -9.6743
-8.5 | -0.6743 | 0.05368 | -0.0458 | -12.5615
-8 | -0.7087 | 0.04504 | -0.0469 | -15.7349
-7.5 | -0.7291 | 0.03753 | -0.0434 | -19.4271
-7 | -0.7359 | 0.03081 | -0.0364 | -23.8851
-6.5 | -0.7276 | 0.02387 | -0.0292 | -30.4818
-6 | -0.7076 | 0.01675 | -0.0214 | -42.2448
-5.5 | -0.676 | 0.00992 | -0.0139 | -68.1452
-5 | -0.6299 | 0.00726 | -0.008 | -86.7631
-4.5 | -0.5669 | 0.00651 | -0.0056 | -87.0814
-4 | -0.5011 | 0.00611 | -0.0042 | -82.0131
-3.5 | -0.4343 | 0.00588 | -0.0037 | -73.8605
-3 | -0.3685 | 0.00565 | -0.0031 | -65.2212
-2.5 | -0.3032 | 0.00542 | -0.0029 | -55.941
-2 | -0.2403 | 0.00508 | -0.0024 | -47.3031
-1.5 | -0.1817 | 0.00447 | -0.0014 | -40.6488
-1 | -0.1231 | 0.00402 | -0.0006 | -30.6219
-0.5 | -0.0618 | 0.00378 | -0.0002 | -16.3492
0 | 0 | 0.00362 | 0 | 0
0.5 | 0.0619 | 0.00379 | 0.0002 | 16.3325
1 | 0.1232 | 0.00402 | 0.0006 | 30.6468
1.5 | 0.1824 | 0.00442 | 0.0013 | 41.267
2 | 0.2403 | 0.00508 | 0.0024 | 47.3031
2.5 | 0.3034 | 0.00542 | 0.0028 | 55.9779
3 | 0.3687 | 0.00565 | 0.0031 | 65.2566
3.5 | 0.4344 | 0.00589 | 0.0036 | 73.7521
4 | 0.5013 | 0.00611 | 0.0042 | 82.0458
4.5 | 0.567 | 0.00652 | 0.0056 | 86.9632
5 | 0.6301 | 0.00726 | 0.008 | 86.7906
5.5 | 0.6762 | 0.00995 | 0.0138 | 67.9598
6 | 0.7081 | 0.01676 | 0.0213 | 42.2494
6.5 | 0.7279 | 0.02391 | 0.0291 | 30.4433
7 | 0.7362 | 0.03088 | 0.0363 | 23.8407
7.5 | 0.7296 | 0.03757 | 0.0433 | 19.4197
8 | 0.7092 | 0.04506 | 0.0468 | 15.739
8.5 | 0.6752 | 0.05372 | 0.0456 | 12.5689
9 | 0.6516 | 0.06729 | 0.0335 | 9.6835
9.5 | 0.6418 | 0.08211 | 0.0216 | 7.8163
10 | 0.6272 | 0.09484 | 0.0145 | 6.6132
10.5 | 0.6255 | 0.10489 | 0.0097 | 5.9634
11 | 0.6267 | 0.11452 | 0.0054 | 5.4724
11.5 | 0.6281 | 0.12458 | 0.0011 | 5.0417
12 | 0.6299 | 0.13515 | -0.0034 | 4.6607
12.5 | 0.635 | 0.14539 | -0.0077 | 4.3676
13 | 0.643 | 0.15551 | -0.012 | 4.1348
13.5 | 0.6537 | 0.16542 | -0.0163 | 3.9518
14 | 0.6664 | 0.17493 | -0.0206 | 3.8095
14.5 | 0.6813 | 0.1842 | -0.025 | 3.6987
15 | 0.6961 | 0.19374 | -0.0296 | 3.593
15.5 | 0.7139 | 0.20264 | -0.0341 | 3.523
16 | 0.7325 | 0.21145 | -0.0387 | 3.4642
16.5 | 0.752 | 0.22026 | -0.0434 | 3.4141
17 | 0.7736 | 0.22902 | -0.048 | 3.3779
17.5 | 0.7947 | 0.237 | -0.0528 | 3.3532
18 | 0.8157 | 0.24475 | -0.0577 | 3.3328
18.5 | 0.8365 | 0.25487 | -0.063 | 3.2821
19 | 0.8576 | 0.26438 | -0.0682 | 3.2438
19.5 | 0.8789 | 0.27358 | -0.0736 | 3.2126
20 | 0.9002 | 0.28265 | -0.079 | 3.1849

## 113. Re 12M Mach 0.00 (1)
BIGFOIL.COM POLAR EXPORT
NACA001034
NACA0010-34 |  |  |  | Cl Max: | 0.882 | at alpha= | 10 | deg
JavaFoil+Calcfoil stall+Eppler ext transition |  |  |  | L/D Max: | 81.93 | at alpha= | 8 | deg
Re: | 12000000 |  |  | Cd Min: | 0.00609 | at alpha= | 1.5 | deg
Mach: | 0 |  |  | Cl=0 at alpha= | 0 | deg
|  |  |  | @ Cl=0.1, Cd= | 0.0063498
|  |  |  | @ Cl=0.4, Cd= | 0.0078687
|  |  |  | @ Cl=0.6, Cd= | 0.10189
alpha (deg) | Cl | Cd | Cm | Cl/Cd
-15 | -0.536 | 0.10189 | 0.024 | -5.265
-14.5 | -0.563 | 0.09665 | 0.023 | -5.827
-14 | -0.589 | 0.09265 | 0.022 | -6.354
-13.5 | -0.612 | 0.09056 | 0.02 | -6.764
-13 | -0.637 | 0.08469 | 0.021 | -7.527
-12.5 | -0.66 | 0.0782 | 0.021 | -8.445
-12 | -0.686 | 0.06961 | 0.022 | -9.848
-11.5 | -0.817 | 0.01796 | 0.033 | -45.461
-11 | -0.863 | 0.01318 | 0.033 | -65.476
-10.5 | -0.872 | 0.01227 | 0.032 | -71.07
-10 | -0.874 | 0.01174 | 0.03 | -74.472
-9.5 | -0.869 | 0.01136 | 0.029 | -76.556
-9 | -0.858 | 0.01086 | 0.028 | -78.955
-8.5 | -0.839 | 0.01049 | 0.026 | -79.994
-8 | -0.814 | 0.01008 | 0.025 | -80.743
-7.5 | -0.783 | 0.0097 | 0.023 | -80.722
-7 | -0.746 | 0.00941 | 0.022 | -79.26
-6.5 | -0.705 | 0.00899 | 0.02 | -78.423
-6 | -0.659 | 0.00871 | 0.019 | -75.708
-5.5 | -0.611 | 0.00769 | 0.017 | -79.425
-5 | -0.558 | 0.00814 | 0.015 | -68.558
-4.5 | -0.504 | 0.00819 | 0.014 | -61.524
-4 | -0.449 | 0.00805 | 0.012 | -55.754
-3.5 | -0.394 | 0.00789 | 0.011 | -49.873
-3 | -0.338 | 0.00788 | 0.009 | -42.888
-2.5 | -0.282 | 0.00653 | 0.008 | -43.232
-2 | -0.226 | 0.00666 | 0.006 | -33.904
-1.5 | -0.17 | 0.00612 | 0.005 | -27.716
-1 | -0.113 | 0.00637 | 0.003 | -17.763
-0.5 | -0.057 | 0.00641 | 0.002 | -8.822
0 | 0 | 0.00677 | 0 | 0
0.5 | 0.057 | 0.00638 | -0.002 | 8.922
1 | 0.114 | 0.00634 | -0.003 | 17.952
1.5 | 0.171 | 0.00609 | -0.005 | 28.018
2 | 0.227 | 0.00663 | -0.006 | 34.301
2.5 | 0.284 | 0.0065 | -0.008 | 43.707
3 | 0.34 | 0.00785 | -0.009 | 43.387
3.5 | 0.397 | 0.00786 | -0.011 | 50.461
4 | 0.452 | 0.00802 | -0.012 | 56.425
4.5 | 0.508 | 0.00815 | -0.014 | 62.282
5 | 0.562 | 0.0081 | -0.015 | 69.432
5.5 | 0.615 | 0.00765 | -0.017 | 80.411
6 | 0.664 | 0.00866 | -0.019 | 76.711
6.5 | 0.71 | 0.00893 | -0.02 | 79.484
7 | 0.752 | 0.00936 | -0.022 | 80.363
7.5 | 0.789 | 0.00964 | -0.023 | 81.872
8 | 0.82 | 0.01001 | -0.025 | 81.93
8.5 | 0.846 | 0.01042 | -0.026 | 81.207
9 | 0.865 | 0.01078 | -0.028 | 80.193
9.5 | 0.877 | 0.01127 | -0.029 | 77.806
10 | 0.882 | 0.01164 | -0.031 | 75.761
10.5 | 0.88 | 0.01216 | -0.032 | 72.335
11 | 0.872 | 0.01304 | -0.033 | 66.867
11.5 | 0.817 | 0.01796 | -0.033 | 45.461
12 | 0.686 | 0.06961 | -0.022 | 9.848
12.5 | 0.66 | 0.0782 | -0.021 | 8.445
13 | 0.637 | 0.08469 | -0.021 | 7.527
13.5 | 0.612 | 0.09056 | -0.02 | 6.764
14 | 0.589 | 0.09265 | -0.022 | 6.354
14.5 | 0.563 | 0.09665 | -0.023 | 5.827
15 | 0.536 | 0.10189 | -0.024 | 5.265

## 114. Re 12M Mach 0.00 (2)
BIGFOIL.COM POLAR EXPORT
NACA001034
NACA0010-34 |  |  |  | Cl Max: | 1.5996 | at alpha= | 16.5 | deg
XFOIL ncrit=9 |  |  |  | L/D Max: | 106.375 | at alpha= | 6.5 | deg
Re: | 12000000 |  |  | Cd Min: | 0.16709 | at alpha= | -18 | deg
Mach: | 0 |  |  | Cl=0 at alpha= | 0 | deg
|  |  |  | @ Cl=0.1, Cd= | 0.0040494
|  |  |  | @ Cl=0.4, Cd= | 0.0054908
|  |  |  | @ Cl=0.6, Cd= | 0.0062328
alpha (deg) | Cl | Cd | Cm | Cl/Cd
-20 | -1.0368 | 0.16158 | 0.0265 | -6.4166
-19.5 | -0.9923 | 0.16418 | 0.0276 | -6.044
-19 | -0.9609 | 0.16348 | 0.0269 | -5.8778
-18.5 | -0.9331 | 0.16193 | 0.0258 | -5.7624
-18 | -0.8821 | 0.16709 | 0.028 | -5.2792
-17.5 | -0.8701 | 0.16088 | 0.0245 | -5.4084
-17 | -0.843 | 0.15923 | 0.0232 | -5.2942
-16.5 | -1.5985 | 0.02218 | -0.0213 | -72.0694
-16 | -1.5823 | 0.02042 | -0.0165 | -77.4878
-15.5 | -1.5592 | 0.01909 | -0.0121 | -81.6763
-15 | -1.5248 | 0.01795 | -0.0097 | -84.9471
-14.5 | -1.4868 | 0.01695 | -0.0078 | -87.7168
-14 | -1.4463 | 0.01605 | -0.0061 | -90.1121
-13.5 | -1.4044 | 0.01522 | -0.0046 | -92.2733
-13 | -1.3627 | 0.01449 | -0.0028 | -94.0442
-12.5 | -1.3212 | 0.0138 | -0.0009 | -95.7391
-12 | -1.2685 | 0.01312 | -0.0014 | -96.6845
-11.5 | -1.2145 | 0.0125 | -0.0022 | -97.16
-10.5 | -1.1054 | 0.01126 | -0.0037 | -98.1705
-10 | -1.0561 | 0.01069 | -0.0031 | -98.7933
-9.5 | -1.0068 | 0.01009 | -0.0025 | -99.782
-9 | -0.9577 | 0.00955 | -0.0017 | -100.2827
-8.5 | -0.9079 | 0.00893 | -0.0011 | -101.6685
-8 | -0.8576 | 0.00831 | -0.0005 | -103.201
-7.5 | -0.8065 | 0.00776 | 0 | -103.9304
-7 | -0.7555 | 0.00716 | 0.0006 | -105.5168
-6.5 | -0.7039 | 0.00662 | 0.0011 | -106.3293
-6 | -0.6496 | 0.00641 | 0.0009 | -101.3417
-5.5 | -0.5951 | 0.00623 | 0.0007 | -95.5217
-5 | -0.5406 | 0.00601 | 0.0006 | -89.9501
-4.5 | -0.486 | 0.00574 | 0.0005 | -84.669
-3.5 | -0.3754 | 0.00542 | 0 | -69.262
-3 | -0.32 | 0.00529 | -0.0003 | -60.4915
-2.5 | -0.2648 | 0.00514 | -0.0006 | -51.5175
-2 | -0.211 | 0.00486 | -0.0005 | -43.4156
-1 | -0.1068 | 0.00408 | -0.0001 | -26.1765
-0.5 | -0.0524 | 0.00394 | -0.0002 | -13.2995
0 | 0 | 0.00375 | 0 | 0
1 | 0.1069 | 0.00407 | 0 | 26.2654
1.5 | 0.1589 | 0.00449 | 0.0003 | 35.3898
2.5 | 0.265 | 0.00513 | 0.0005 | 51.6569
3 | 0.3201 | 0.00529 | 0.0003 | 60.5104
3.5 | 0.3755 | 0.00542 | 0 | 69.2804
4.5 | 0.4862 | 0.00574 | -0.0006 | 84.7038
5 | 0.5407 | 0.00601 | -0.0007 | 89.9667
6 | 0.6498 | 0.00642 | -0.001 | 101.215
6.5 | 0.7042 | 0.00662 | -0.0011 | 106.3746
7 | 0.7563 | 0.00712 | -0.0008 | 106.2219
8.5 | 0.909 | 0.00889 | 0.0008 | 102.2497
9 | 0.9589 | 0.0095 | 0.0014 | 100.9368
9.5 | 1.0074 | 0.01011 | 0.0023 | 99.6439
10 | 1.0567 | 0.0107 | 0.003 | 98.757
10.5 | 1.1058 | 0.01124 | 0.0036 | 98.3808
12.5 | 1.321 | 0.0138 | 0.0009 | 95.7246
13 | 1.3627 | 0.01449 | 0.0028 | 94.0442
13.5 | 1.4048 | 0.01522 | 0.0045 | 92.2996
14 | 1.4471 | 0.01603 | 0.0059 | 90.2745
14.5 | 1.4876 | 0.01694 | 0.0076 | 87.8158
15 | 1.5259 | 0.01793 | 0.0095 | 85.1032
15.5 | 1.5603 | 0.01909 | 0.0119 | 81.7339
16 | 1.5836 | 0.02043 | 0.0162 | 77.5135
16.5 | 1.5996 | 0.0222 | 0.021 | 72.0541
17.5 | 1.5781 | 0.03036 | 0.0326 | 51.9796
18 | 1.571 | 0.035 | 0.0351 | 44.8857
18.5 | 1.5557 | 0.04127 | 0.0357 | 37.6957
19 | 1.5267 | 0.05035 | 0.0335 | 30.3217
19.5 | 1.4769 | 0.06442 | 0.0265 | 22.9261
20 | 1.3796 | 0.0894 | 0.0118 | 15.4318

## 115. Re 12M Mach 0.10 (1)
BIGFOIL.COM POLAR EXPORT
NACA001034
NACA0010-34 |  |  |  | Cl Max: | 0.873 | at alpha= | 10 | deg
JavaFoil+Calcfoil stall+Eppler ext transition |  |  |  | L/D Max: | 92.161 | at alpha= | 7.5 | deg
Re: | 12000000 |  |  | Cd Min: | 0.0061 | at alpha= | 1.5 | deg
Mach: | 0.1 |  |  | Cl=0 at alpha= | 0 | deg
|  |  |  | @ Cl=0.1, Cd= | 0.0064147
|  |  |  | @ Cl=0.4, Cd= | 0.0079527
|  |  |  | @ Cl=0.6, Cd= | 0.10176
alpha (deg) | Cl | Cd | Cm | Cl/Cd
-15 | -0.494 | 0.10176 | 0.025 | -4.852
-14.5 | -0.524 | 0.09713 | 0.024 | -5.393
-14 | -0.553 | 0.09235 | 0.023 | -5.988
-13.5 | -0.581 | 0.09018 | 0.021 | -6.439
-13 | -0.608 | 0.08618 | 0.02 | -7.051
-12.5 | -0.635 | 0.08021 | 0.02 | -7.916
-12 | -0.659 | 0.0741 | 0.02 | -8.894
-11.5 | -0.743 | 0.03442 | 0.03 | -21.582
-11 | -0.847 | 0.01335 | 0.033 | -63.483
-10.5 | -0.86 | 0.01245 | 0.032 | -69.081
-10 | -0.866 | 0.0119 | 0.031 | -72.762
-9.5 | -0.864 | 0.01149 | 0.029 | -75.221
-9 | -0.855 | 0.01099 | 0.028 | -77.829
-8.5 | -0.838 | 0.01046 | 0.026 | -80.127
-8 | -0.815 | 0.01018 | 0.025 | -80.073
-7.5 | -0.785 | 0.00864 | 0.023 | -90.9
-7 | -0.749 | 0.00939 | 0.022 | -79.701
-6.5 | -0.707 | 0.00912 | 0.02 | -77.58
-6 | -0.662 | 0.0087 | 0.019 | -76.054
-5.5 | -0.613 | 0.00767 | 0.017 | -79.931
-5 | -0.561 | 0.0081 | 0.016 | -69.243
-4.5 | -0.506 | 0.00814 | 0.014 | -62.186
-4 | -0.451 | 0.00814 | 0.012 | -55.433
-3.5 | -0.396 | 0.00798 | 0.011 | -49.561
-3 | -0.34 | 0.00784 | 0.009 | -43.349
-2.5 | -0.284 | 0.00655 | 0.008 | -43.269
-2 | -0.227 | 0.00674 | 0.006 | -33.696
-1.5 | -0.17 | 0.00613 | 0.005 | -27.832
-1 | -0.114 | 0.00642 | 0.003 | -17.703
-0.5 | -0.057 | 0.00649 | 0.002 | -8.763
0 | 0 | 0.00672 | 0 | 0
0.5 | 0.057 | 0.00646 | -0.002 | 8.864
1 | 0.114 | 0.0064 | -0.003 | 17.892
1.5 | 0.172 | 0.0061 | -0.005 | 28.138
2 | 0.229 | 0.00671 | -0.006 | 34.094
2.5 | 0.285 | 0.00653 | -0.008 | 43.752
3 | 0.342 | 0.0078 | -0.009 | 43.854
3.5 | 0.399 | 0.00795 | -0.011 | 50.151
4 | 0.455 | 0.0081 | -0.012 | 56.106
4.5 | 0.51 | 0.0081 | -0.014 | 62.954
5 | 0.565 | 0.00806 | -0.016 | 70.128
5.5 | 0.618 | 0.00763 | -0.017 | 80.924
6 | 0.667 | 0.00865 | -0.019 | 77.061
6.5 | 0.713 | 0.00906 | -0.02 | 78.636
7 | 0.754 | 0.00933 | -0.022 | 80.811
7.5 | 0.791 | 0.00858 | -0.023 | 92.161
8 | 0.821 | 0.01011 | -0.025 | 81.259
8.5 | 0.845 | 0.01039 | -0.026 | 81.344
9 | 0.862 | 0.0109 | -0.028 | 79.058
9.5 | 0.871 | 0.0114 | -0.029 | 76.457
10 | 0.873 | 0.0118 | -0.031 | 74.042
10.5 | 0.868 | 0.01234 | -0.032 | 70.33
11 | 0.856 | 0.0132 | -0.034 | 64.851
11.5 | 0.743 | 0.03442 | -0.03 | 21.582
12 | 0.659 | 0.0741 | -0.02 | 8.894
12.5 | 0.635 | 0.08021 | -0.02 | 7.916
13 | 0.608 | 0.08618 | -0.02 | 7.051
13.5 | 0.581 | 0.09018 | -0.021 | 6.439
14 | 0.553 | 0.09235 | -0.023 | 5.988
14.5 | 0.524 | 0.09713 | -0.024 | 5.393
15 | 0.494 | 0.10176 | -0.024 | 4.852

## 116. Re 12M Mach 0.10 (2)
BIGFOIL.COM POLAR EXPORT
NACA001034
NACA0010-34 |  |  |  | Cl Max: | 1.4938 | at alpha= | 15.5 | deg
XFOIL ncrit=9 |  |  |  | L/D Max: | 106.381 | at alpha= | 6.5 | deg
Re: | 12000000 |  |  | Cd Min: | 0.0899 | at alpha= | 18.5 | deg
Mach: | 0.1 |  |  | Cl=0 at alpha= | 0 | deg
|  |  |  | @ Cl=0.1, Cd= | 0.0040497
|  |  |  | @ Cl=0.4, Cd= | 0.0054946
|  |  |  | @ Cl=0.6, Cd= | 0.006245
alpha (deg) | Cl | Cd | Cm | Cl/Cd
-18.5 | -1.2705 | 0.08965 | -0.0128 | -14.1718
-18 | -1.3558 | 0.06532 | -0.0283 | -20.7563
-17.5 | -1.4077 | 0.05047 | -0.0365 | -27.8918
-17 | -1.4481 | 0.04012 | -0.0389 | -36.0942
-16.5 | -1.4754 | 0.03309 | -0.037 | -44.5875
-14.5 | -1.4906 | 0.01827 | -0.0123 | -81.5873
-14 | -1.453 | 0.01705 | -0.0099 | -85.2199
-13.5 | -1.412 | 0.01605 | -0.0079 | -87.9751
-13 | -1.3697 | 0.0152 | -0.006 | -90.1118
-12.5 | -1.3308 | 0.01443 | -0.0032 | -92.2245
-12 | -1.2778 | 0.01366 | -0.0034 | -93.5432
-11.5 | -1.2232 | 0.01297 | -0.0039 | -94.3099
-10.5 | -1.1119 | 0.01164 | -0.0053 | -95.5241
-10 | -1.0622 | 0.01105 | -0.0045 | -96.1267
-9.5 | -1.0124 | 0.0104 | -0.0037 | -97.3462
-9 | -0.963 | 0.00983 | -0.0028 | -97.9654
-8.5 | -0.9129 | 0.00916 | -0.002 | -99.6616
-8 | -0.8624 | 0.0085 | -0.0012 | -101.4588
-7.5 | -0.8111 | 0.0079 | -0.0006 | -102.6709
-7 | -0.7599 | 0.00725 | 0.0001 | -104.8138
-6.5 | -0.7082 | 0.00665 | 0.0007 | -106.4962
-5 | -0.5437 | 0.00603 | 0.0005 | -90.1658
-4.5 | -0.4888 | 0.00575 | 0.0004 | -85.0087
-3.5 | -0.3774 | 0.00543 | -0.0001 | -69.5028
-3 | -0.3216 | 0.0053 | -0.0004 | -60.6792
-2.5 | -0.2661 | 0.00514 | -0.0006 | -51.7704
-1 | -0.1073 | 0.00408 | -0.0001 | -26.299
-0.5 | -0.0527 | 0.00394 | -0.0002 | -13.3756
0 | 0 | 0.00374 | 0 | 0
0.5 | 0.0528 | 0.00392 | 0.0002 | 13.4694
1 | 0.1074 | 0.00407 | 0 | 26.3882
1.5 | 0.1597 | 0.00449 | 0.0003 | 35.5679
2 | 0.2121 | 0.00486 | 0.0006 | 43.642
3 | 0.3217 | 0.0053 | 0.0004 | 60.6981
3.5 | 0.3775 | 0.00543 | 0.0001 | 69.5212
4.5 | 0.4889 | 0.00575 | -0.0005 | 85.0261
5 | 0.5438 | 0.00603 | -0.0005 | 90.1824
6.5 | 0.7085 | 0.00666 | -0.0008 | 106.3814
7 | 0.7608 | 0.00721 | -0.0003 | 105.5201
7.5 | 0.8119 | 0.00788 | 0.0004 | 103.033
8 | 0.8629 | 0.00852 | 0.0011 | 101.2793
8.5 | 0.9141 | 0.00912 | 0.0017 | 100.2303
9 | 0.9642 | 0.00978 | 0.0025 | 98.589
9.5 | 1.0131 | 0.01043 | 0.0036 | 97.1333
10 | 1.0628 | 0.01105 | 0.0044 | 96.181
10.5 | 1.1123 | 0.01162 | 0.0052 | 95.7229
11.5 | 1.2229 | 0.01299 | 0.004 | 94.1416
12 | 1.2774 | 0.01368 | 0.0035 | 93.3772
12.5 | 1.3307 | 0.01443 | 0.0032 | 92.2176
13 | 1.3699 | 0.01519 | 0.006 | 90.1843
13.5 | 1.4124 | 0.01605 | 0.0078 | 88
14 | 1.4538 | 0.01703 | 0.0098 | 85.367
14.5 | 1.4913 | 0.01828 | 0.0122 | 81.581
15 | 1.4889 | 0.02226 | 0.0201 | 66.8868
15.5 | 1.4938 | 0.02488 | 0.0265 | 60.0402
16 | 1.4903 | 0.02836 | 0.0322 | 52.5494
16.5 | 1.4765 | 0.03314 | 0.0367 | 44.5534
17 | 1.4507 | 0.04006 | 0.0385 | 36.2132
17.5 | 1.4113 | 0.05028 | 0.0361 | 28.0688
18 | 1.3542 | 0.06602 | 0.0274 | 20.512
18.5 | 1.272 | 0.0899 | 0.0122 | 14.1491

## 117. Re 12M Mach 0.25 (1)
BIGFOIL.COM POLAR EXPORT
NACA001034
NACA0010-34 |  |  |  | Cl Max: | 0.834 | at alpha= | 9 | deg
JavaFoil+Calcfoil stall+Eppler ext transition |  |  |  | L/D Max: | 93.122 | at alpha= | 7.5 | deg
Re: | 12000000 |  |  | Cd Min: | 0.00612 | at alpha= | 1.5 | deg
Mach: | 0.25 |  |  | Cl=0 at alpha= | 0 | deg
|  |  |  | @ Cl=0.1, Cd= | 0.0063714
|  |  |  | @ Cl=0.4, Cd= | 0.08967
|  |  |  | @ Cl=0.6, Cd= | 0.08967
alpha (deg) | Cl | Cd | Cm | Cl/Cd
-14 | -0.184 | 0.08967 | 0.026 | -2.052
-13.5 | -0.274 | 0.08518 | 0.025 | -3.211
-13 | -0.347 | 0.08294 | 0.023 | -4.183
-12.5 | -0.413 | 0.08041 | 0.021 | -5.139
-12 | -0.474 | 0.07784 | 0.02 | -6.089
-11.5 | -0.528 | 0.07453 | 0.018 | -7.082
-11 | -0.575 | 0.07159 | 0.017 | -8.033
-10.5 | -0.616 | 0.0656 | 0.017 | -9.392
-10 | -0.651 | 0.05796 | 0.019 | -11.237
-9.5 | -0.816 | 0.01076 | 0.03 | -75.869
-9 | -0.827 | 0.01154 | 0.028 | -71.655
-8.5 | -0.826 | 0.01094 | 0.027 | -75.491
-8 | -0.814 | 0.01049 | 0.025 | -77.61
-7.5 | -0.792 | 0.00862 | 0.024 | -91.793
-7 | -0.76 | 0.00953 | 0.022 | -79.746
-6.5 | -0.722 | 0.00923 | 0.021 | -78.148
-6 | -0.677 | 0.00887 | 0.019 | -76.401
-5.5 | -0.629 | 0.00782 | 0.018 | -80.428
-5 | -0.576 | 0.00843 | 0.016 | -68.31
-4.5 | -0.52 | 0.00829 | 0.014 | -62.677
-4 | -0.463 | 0.00814 | 0.013 | -56.905
-3.5 | -0.406 | 0.00798 | 0.011 | -50.939
-3 | -0.349 | 0.00796 | 0.01 | -43.828
-2.5 | -0.291 | 0.00657 | 0.008 | -44.318
-2 | -0.233 | 0.00669 | 0.006 | -34.867
-1.5 | -0.175 | 0.00614 | 0.005 | -28.504
-1 | -0.117 | 0.00638 | 0.003 | -18.301
-0.5 | -0.058 | 0.00645 | 0.002 | -9.06
0 | 0 | 0.0068 | 0 | 0
0.5 | 0.059 | 0.00642 | -0.002 | 9.167
1 | 0.118 | 0.00635 | -0.003 | 18.504
1.5 | 0.176 | 0.00612 | -0.005 | 28.829
2 | 0.235 | 0.00666 | -0.006 | 35.291
2.5 | 0.293 | 0.00654 | -0.008 | 44.83
3 | 0.352 | 0.00792 | -0.01 | 44.356
3.5 | 0.409 | 0.00794 | -0.011 | 51.56
4 | 0.467 | 0.0081 | -0.013 | 57.613
4.5 | 0.524 | 0.00825 | -0.014 | 63.475
5 | 0.58 | 0.00838 | -0.016 | 69.201
5.5 | 0.633 | 0.00777 | -0.018 | 81.462
6 | 0.683 | 0.00881 | -0.019 | 77.444
6.5 | 0.727 | 0.00918 | -0.021 | 79.233
7 | 0.766 | 0.00947 | -0.022 | 80.891
7.5 | 0.798 | 0.00857 | -0.024 | 93.122
8 | 0.82 | 0.01041 | -0.025 | 78.786
8.5 | 0.833 | 0.01087 | -0.027 | 76.669
9 | 0.834 | 0.01145 | -0.028 | 72.827
9.5 | 0.823 | 0.01066 | -0.03 | 77.186
10 | 0.651 | 0.05796 | -0.019 | 11.237
10.5 | 0.616 | 0.0656 | -0.017 | 9.392
11 | 0.575 | 0.07159 | -0.017 | 8.033
11.5 | 0.528 | 0.07453 | -0.018 | 7.082
12 | 0.474 | 0.07784 | -0.02 | 6.089
12.5 | 0.413 | 0.08041 | -0.021 | 5.139
13 | 0.347 | 0.08294 | -0.023 | 4.183
13.5 | 0.274 | 0.08518 | -0.025 | 3.211
14 | 0.184 | 0.08967 | -0.025 | 2.052

## 118. Re 12M Mach 0.25 (2)
BIGFOIL.COM POLAR EXPORT
NACA001034
NACA0010-34 |  |  |  | Cl Max: | 1.1084 | at alpha= | 10.5 | deg
XFOIL ncrit=9 |  |  |  | L/D Max: | 103.92 | at alpha= | 6.5 | deg
Re: | 12000000 |  |  | Cd Min: | 0.17029 | at alpha= | 15.5 | deg
Mach: | 0.25 |  |  | Cl=0 at alpha= | -99 | deg
|  |  |  | @ Cl=0.1, Cd= | 0.0040466
|  |  |  | @ Cl=0.4, Cd= | 0.0055249
|  |  |  | @ Cl=0.6, Cd= | 0.006286
alpha (deg) | Cl | Cd | Cm | Cl/Cd
0 | 0.0001 | 0.00373 | 0 | 0.02681
0.5 | 0.0544 | 0.0039 | 0.0002 | 13.9487
1 | 0.1104 | 0.00408 | 0.0001 | 27.0588
1.5 | 0.164 | 0.00448 | 0.0004 | 36.6071
2 | 0.2176 | 0.0049 | 0.0008 | 44.4082
3 | 0.3308 | 0.00534 | 0.0007 | 61.9476
3.5 | 0.3885 | 0.00549 | 0.0005 | 70.765
4.5 | 0.5039 | 0.00584 | 0.0003 | 86.2842
5 | 0.5609 | 0.00615 | 0.0005 | 91.2033
5.5 | 0.6184 | 0.00635 | 0.0006 | 97.3858
6 | 0.6758 | 0.00658 | 0.0008 | 102.7052
6.5 | 0.7316 | 0.00704 | 0.0014 | 103.9205
7 | 0.7849 | 0.00781 | 0.0027 | 100.4994
7.5 | 0.8347 | 0.00901 | 0.0046 | 92.6415
8 | 0.8848 | 0.0102 | 0.0065 | 86.7451
8.5 | 0.9355 | 0.01132 | 0.0084 | 82.6413
9 | 0.9845 | 0.01264 | 0.0105 | 77.8877
9.5 | 1.0316 | 0.01411 | 0.013 | 73.1113
10 | 1.0741 | 0.01621 | 0.016 | 66.2616
10.5 | 1.1084 | 0.02089 | 0.0188 | 53.0589
11 | 0.9957 | 0.04049 | 0.0349 | 24.5913
11.5 | 0.9289 | 0.05012 | 0.0414 | 18.5335
12 | 0.8724 | 0.06293 | 0.0359 | 13.863
13.5 | 0.7116 | 0.13444 | -0.0085 | 5.2931
14 | 0.7112 | 0.14457 | -0.013 | 4.9194
14.5 | 0.7147 | 0.15379 | -0.0171 | 4.6472
15 | 0.7225 | 0.16213 | -0.021 | 4.4563
15.5 | 0.7318 | 0.17029 | -0.0249 | 4.2974

## 119. Re 12M Mach 0.50 (1)
BIGFOIL.COM POLAR EXPORT
NACA001034
NACA0010-34 |  |  |  | Cl Max: | 1.059 | at alpha= | 20 | deg
JavaFoil+Calcfoil stall+Eppler ext transition |  |  |  | L/D Max: | 86.517 | at alpha= | 5.5 | deg
Re: | 12000000 |  |  | Cd Min: | 0.00607 | at alpha= | 1.5 | deg
Mach: | 0.5 |  |  | Cl=0 at alpha= | 0 | deg
|  |  |  | @ Cl=0.1, Cd= | 0.0064243
|  |  |  | @ Cl=0.4, Cd= | 0.0081628
|  |  |  | @ Cl=0.6, Cd= | 0.073213
alpha (deg) | Cl | Cd | Cm | Cl/Cd
-20 | -1.068 | 0.11372 | 0.05 | -9.394
-19.5 | -1.032 | 0.11938 | 0.047 | -8.641
-19 | -0.987 | 0.13494 | 0.041 | -7.316
-18.5 | -0.96 | 0.13211 | 0.039 | -7.265
-18 | -0.937 | 0.13475 | 0.038 | -6.953
-17.5 | -0.918 | 0.1218 | 0.039 | -7.534
-17 | -0.891 | 0.11947 | 0.038 | -7.459
-16.5 | -0.875 | 0.10424 | 0.039 | -8.39
-16 | -0.838 | 0.10993 | 0.034 | -7.624
-15.5 | -0.82 | 0.09654 | 0.036 | -8.492
-15 | -0.788 | 0.09724 | 0.032 | -8.1
-14.5 | -0.759 | 0.09521 | 0.03 | -7.968
-14 | -0.731 | 0.09379 | 0.028 | -7.791
-13.5 | -0.704 | 0.09075 | 0.026 | -7.757
-13 | -0.68 | 0.09044 | 0.026 | -7.521
-12.5 | -0.655 | 0.08395 | 0.025 | -7.808
-12 | -0.631 | 0.07783 | 0.025 | -8.109
-11.5 | -0.61 | 0.06891 | 0.025 | -8.851
-11 | -0.574 | 0.08609 | 0.019 | -6.664
-10.5 | -0.669 | 0.01539 | 0.036 | -43.441
-10 | -0.643 | 0.0136 | 0.035 | -47.278
-9.5 | -0.497 | 0.07077 | 0.016 | -7.02
-9 | -0.471 | 0.06466 | 0.015 | -7.284
-8.5 | -0.445 | 0.06088 | 0.014 | -7.309
-8 | -0.42 | 0.05168 | 0.014 | -8.132
-7.5 | -0.396 | 0.04727 | 0.015 | -8.375
-7 | -0.687 | 0.00921 | 0.025 | -74.64
-6.5 | -0.747 | 0.01025 | 0.023 | -72.889
-6 | -0.732 | 0.00988 | 0.021 | -74.029
-5.5 | -0.692 | 0.00811 | 0.02 | -85.291
-5 | -0.638 | 0.00898 | 0.018 | -71.098
-4.5 | -0.578 | 0.00769 | 0.016 | -75.124
-4 | -0.516 | 0.00829 | 0.014 | -62.202
-3.5 | -0.453 | 0.00809 | 0.013 | -56.019
-3 | -0.389 | 0.00822 | 0.011 | -47.371
-2.5 | -0.325 | 0.00778 | 0.009 | -41.767
-2 | -0.26 | 0.00683 | 0.007 | -38.146
-1.5 | -0.196 | 0.0061 | 0.005 | -32.056
-1 | -0.13 | 0.00644 | 0.004 | -20.25
-0.5 | -0.065 | 0.00647 | 0.002 | -10.079
0 | 0 | 0.00688 | 0 | 0
0.5 | 0.066 | 0.00644 | -0.002 | 10.215
1 | 0.131 | 0.00641 | -0.004 | 20.506
1.5 | 0.197 | 0.00607 | -0.005 | 32.476
2 | 0.263 | 0.00679 | -0.007 | 38.671
2.5 | 0.328 | 0.00774 | -0.009 | 42.327
3 | 0.392 | 0.00818 | -0.011 | 48.008
3.5 | 0.457 | 0.00804 | -0.013 | 56.792
4 | 0.52 | 0.00825 | -0.014 | 63.075
4.5 | 0.582 | 0.00765 | -0.016 | 76.158
5 | 0.643 | 0.00892 | -0.018 | 72.124
5.5 | 0.697 | 0.00806 | -0.02 | 86.517
6 | 0.738 | 0.00982 | -0.021 | 75.128
6.5 | 0.753 | 0.01047 | -0.023 | 71.972
7 | 0.564 | 0.04385 | -0.014 | 12.856
7.5 | 0.394 | 0.05091 | -0.013 | 7.73
8 | 0.419 | 0.05513 | -0.013 | 7.607
8.5 | 0.445 | 0.06088 | -0.014 | 7.309
9 | 0.471 | 0.06466 | -0.015 | 7.284
9.5 | 0.497 | 0.07087 | -0.016 | 7.009
10 | 0.649 | 0.01139 | -0.035 | 56.989
10.5 | 0.681 | 0.01475 | -0.037 | 46.17
11 | 0.574 | 0.08609 | -0.018 | 6.664
11.5 | 0.61 | 0.06826 | -0.025 | 8.94
12 | 0.632 | 0.07669 | -0.025 | 8.243
12.5 | 0.655 | 0.08442 | -0.024 | 7.755
13 | 0.681 | 0.0906 | -0.026 | 7.512
13.5 | 0.704 | 0.08996 | -0.026 | 7.825
14 | 0.731 | 0.09402 | -0.027 | 7.772
14.5 | 0.759 | 0.09568 | -0.03 | 7.928
15 | 0.787 | 0.09781 | -0.032 | 8.047
15.5 | 0.818 | 0.09931 | -0.035 | 8.232
16 | 0.846 | 0.10103 | -0.037 | 8.374
16.5 | 0.865 | 0.11414 | -0.036 | 7.575
17 | 0.891 | 0.11948 | -0.037 | 7.459
17.5 | 0.914 | 0.12732 | -0.038 | 7.181
18 | 0.936 | 0.13698 | -0.038 | 6.834
18.5 | 0.965 | 0.12451 | -0.04 | 7.75
19 | 0.998 | 0.12223 | -0.043 | 8.162
19.5 | 1.031 | 0.12 | -0.046 | 8.59
20 | 1.059 | 0.12164 | -0.048 | 8.704

## 120. Re 12M Mach 0.50 (2)
BIGFOIL.COM POLAR EXPORT
NACA001034
NACA0010-34 |  |  |  | Cl Max: | 0.7951 | at alpha= | 17.5 | deg
XFOIL ncrit=9 |  |  |  | L/D Max: | 91.1047 | at alpha= | 5 | deg
Re: | 12000000 |  |  | Cd Min: | 0.23679 | at alpha= | 17.5 | deg
Mach: | 0.5 |  |  | Cl=0 at alpha= | -99 | deg
|  |  |  | @ Cl=0.1, Cd= | 0.0040183
|  |  |  | @ Cl=0.4, Cd= | 0.0056126
|  |  |  | @ Cl=0.6, Cd= | 0.0066712
alpha (deg) | Cl | Cd | Cm | Cl/Cd
0 | 0 | 0.0037 | 0 | 0
0.5 | 0.0612 | 0.0039 | 0.0003 | 15.6923
1 | 0.1235 | 0.00409 | 0.0005 | 30.1956
1.5 | 0.1824 | 0.00452 | 0.0013 | 40.354
2 | 0.2415 | 0.00506 | 0.0022 | 47.7273
2.5 | 0.3052 | 0.00534 | 0.0025 | 57.1536
3 | 0.3708 | 0.00552 | 0.0027 | 67.1739
3.5 | 0.437 | 0.00573 | 0.0031 | 76.2653
4 | 0.504 | 0.00596 | 0.0037 | 84.5638
4.5 | 0.5694 | 0.00641 | 0.0051 | 88.83
5 | 0.635 | 0.00697 | 0.0071 | 91.1047
5.5 | 0.682 | 0.00946 | 0.0128 | 72.093
6 | 0.7137 | 0.01618 | 0.0204 | 44.11
6.5 | 0.7348 | 0.02323 | 0.0281 | 31.6315
7 | 0.7446 | 0.03014 | 0.0352 | 24.7047
7.5 | 0.7366 | 0.03731 | 0.0421 | 19.7427
8 | 0.7053 | 0.04541 | 0.0468 | 15.5318
8.5 | 0.672 | 0.05413 | 0.0453 | 12.4146
9 | 0.647 | 0.06962 | 0.0306 | 9.2933
9.5 | 0.6382 | 0.08295 | 0.0209 | 7.6938
10 | 0.632 | 0.09392 | 0.0149 | 6.7291
10.5 | 0.6296 | 0.10406 | 0.01 | 6.0504
11 | 0.63 | 0.11383 | 0.0056 | 5.5346
11.5 | 0.6305 | 0.12406 | 0.0012 | 5.0822
12 | 0.6327 | 0.13444 | -0.0032 | 4.7062
12.5 | 0.6379 | 0.1446 | -0.0075 | 4.4115
13 | 0.6452 | 0.15482 | -0.0119 | 4.1674
13.5 | 0.6547 | 0.16516 | -0.0163 | 3.964
14 | 0.6668 | 0.17495 | -0.0206 | 3.8114
14.5 | 0.6817 | 0.18426 | -0.025 | 3.6997
15 | 0.6962 | 0.19391 | -0.0297 | 3.5903
15.5 | 0.7141 | 0.2028 | -0.0342 | 3.5212
16 | 0.7327 | 0.21161 | -0.0388 | 3.4625
16.5 | 0.7523 | 0.2204 | -0.0435 | 3.4133
17 | 0.774 | 0.22897 | -0.048 | 3.3804
17.5 | 0.7951 | 0.23679 | -0.0528 | 3.3578

## 121. Re 14M Mach 0.00 (1)
BIGFOIL.COM POLAR EXPORT
NACA001034
NACA0010-34 |  |  |  | Cl Max: | 0.882 | at alpha= | 10 | deg
JavaFoil+Calcfoil stall+Eppler ext transition |  |  |  | L/D Max: | 94.012 | at alpha= | 7.5 | deg
Re: | 14000000 |  |  | Cd Min: | 0.00616 | at alpha= | 1.5 | deg
Mach: | 0 |  |  | Cl=0 at alpha= | 0 | deg
|  |  |  | @ Cl=0.1, Cd= | 0.0064153
|  |  |  | @ Cl=0.4, Cd= | 0.0075965
|  |  |  | @ Cl=0.6, Cd= | 0.10197
alpha (deg) | Cl | Cd | Cm | Cl/Cd
-15 | -0.537 | 0.10197 | 0.025 | -5.266
-14.5 | -0.563 | 0.09734 | 0.024 | -5.786
-14 | -0.589 | 0.09202 | 0.023 | -6.405
-13.5 | -0.613 | 0.08905 | 0.021 | -6.885
-13 | -0.638 | 0.0837 | 0.021 | -7.624
-12.5 | -0.662 | 0.07651 | 0.022 | -8.659
-12 | -0.688 | 0.06763 | 0.023 | -10.171
-11.5 | -0.841 | 0.01411 | 0.034 | -59.619
-11 | -0.864 | 0.01296 | 0.033 | -66.631
-10.5 | -0.872 | 0.01188 | 0.032 | -73.411
-10 | -0.874 | 0.01169 | 0.03 | -74.764
-9.5 | -0.869 | 0.01114 | 0.029 | -78.008
-9 | -0.858 | 0.01047 | 0.028 | -81.912
-8.5 | -0.839 | 0.01035 | 0.026 | -81.115
-8 | -0.814 | 0.00972 | 0.025 | -83.733
-7.5 | -0.783 | 0.00845 | 0.023 | -92.748
-7 | -0.746 | 0.00927 | 0.022 | -80.474
-6.5 | -0.705 | 0.00888 | 0.02 | -79.384
-6 | -0.659 | 0.00859 | 0.019 | -76.697
-5.5 | -0.611 | 0.00746 | 0.017 | -81.849
-5 | -0.558 | 0.00808 | 0.015 | -69.102
-4.5 | -0.504 | 0.00791 | 0.014 | -63.692
-4 | -0.449 | 0.00775 | 0.012 | -57.954
-3.5 | -0.394 | 0.00762 | 0.011 | -51.645
-3 | -0.338 | 0.00761 | 0.009 | -44.409
-2.5 | -0.282 | 0.00629 | 0.008 | -44.879
-2 | -0.226 | 0.00667 | 0.006 | -33.892
-1.5 | -0.17 | 0.00619 | 0.005 | -27.414
-1 | -0.113 | 0.00646 | 0.003 | -17.511
-0.5 | -0.057 | 0.00639 | 0.002 | -8.854
0 | 0 | 0.00672 | 0 | 0
0.5 | 0.057 | 0.00637 | -0.002 | 8.945
1 | 0.114 | 0.00643 | -0.003 | 17.694
1.5 | 0.171 | 0.00616 | -0.005 | 27.708
2 | 0.227 | 0.00664 | -0.006 | 34.284
2.5 | 0.284 | 0.00626 | -0.008 | 45.377
3 | 0.34 | 0.00758 | -0.009 | 44.926
3.5 | 0.397 | 0.00759 | -0.011 | 52.255
4 | 0.452 | 0.00771 | -0.012 | 58.654
4.5 | 0.508 | 0.00787 | -0.014 | 64.478
5 | 0.562 | 0.00804 | -0.015 | 69.975
5.5 | 0.615 | 0.00742 | -0.017 | 82.863
6 | 0.664 | 0.00855 | -0.019 | 77.706
6.5 | 0.71 | 0.00882 | -0.02 | 80.45
7 | 0.752 | 0.00922 | -0.022 | 81.587
7.5 | 0.789 | 0.00839 | -0.023 | 94.012
8 | 0.82 | 0.00966 | -0.025 | 84.969
8.5 | 0.846 | 0.01027 | -0.026 | 82.338
9 | 0.865 | 0.01039 | -0.028 | 83.204
9.5 | 0.877 | 0.01106 | -0.029 | 79.279
10 | 0.882 | 0.01159 | -0.031 | 76.046
10.5 | 0.88 | 0.01177 | -0.032 | 74.724
11 | 0.872 | 0.01282 | -0.033 | 67.985
11.5 | 0.841 | 0.01411 | -0.034 | 59.619
12 | 0.688 | 0.06763 | -0.023 | 10.171
12.5 | 0.662 | 0.07651 | -0.022 | 8.659
13 | 0.638 | 0.0837 | -0.021 | 7.624
13.5 | 0.613 | 0.08905 | -0.021 | 6.885
14 | 0.589 | 0.09202 | -0.023 | 6.405
14.5 | 0.563 | 0.09734 | -0.023 | 5.786
15 | 0.537 | 0.10197 | -0.024 | 5.266

## 122. Re 14M Mach 0.00 (2)
BIGFOIL.COM POLAR EXPORT
NACA001034
NACA0010-34 |  |  |  | Cl Max: | 1.6208 | at alpha= | 18 | deg
XFOIL ncrit=9 |  |  |  | L/D Max: | 110.128 | at alpha= | 8 | deg
Re: | 14000000 |  |  | Cd Min: | 0.06185 | at alpha= | 20 | deg
Mach: | 0 |  |  | Cl=0 at alpha= | 0 | deg
|  |  |  | @ Cl=0.1, Cd= | 0.0041371
|  |  |  | @ Cl=0.4, Cd= | 0.0054124
|  |  |  | @ Cl=0.6, Cd= | 0.006079
alpha (deg) | Cl | Cd | Cm | Cl/Cd
-20 | -1.537 | 0.06164 | -0.0287 | -24.9351
-19.5 | -1.5761 | 0.04958 | -0.0341 | -31.789
-19 | -1.6008 | 0.04114 | -0.036 | -38.911
-18.5 | -1.614 | 0.03509 | -0.0355 | -45.996
-18 | -1.6191 | 0.03057 | -0.0333 | -52.9637
-17.5 | -1.6167 | 0.02718 | -0.03 | -59.4812
-17 | -1.6097 | 0.02448 | -0.0259 | -65.7557
-16.5 | -1.5975 | 0.02234 | -0.0214 | -71.5085
-16 | -1.5961 | 0.01966 | -0.0144 | -81.1851
-15.5 | -1.5711 | 0.01823 | -0.0104 | -86.1821
-15 | -1.5364 | 0.01703 | -0.008 | -90.2173
-14.5 | -1.4977 | 0.01602 | -0.0061 | -93.4894
-14 | -1.4566 | 0.01514 | -0.0045 | -96.2087
-13.5 | -1.4144 | 0.01433 | -0.0029 | -98.702
-13 | -1.3743 | 0.01362 | -0.0008 | -100.9031
-12.5 | -1.325 | 0.01288 | -0.0006 | -102.8727
-12 | -1.2722 | 0.0122 | -0.0011 | -104.2787
-11 | -1.1631 | 0.01095 | -0.0027 | -106.2192
-10.5 | -1.1144 | 0.01041 | -0.002 | -107.0509
-10 | -1.0646 | 0.00988 | -0.0014 | -107.753
-9.5 | -1.0157 | 0.00936 | -0.0007 | -108.515
-9 | -0.9649 | 0.00885 | -0.0002 | -109.0282
-8.5 | -0.9141 | 0.00833 | 0.0002 | -109.7359
-8 | -0.8629 | 0.00783 | 0.0006 | -110.2043
-6.5 | -0.7061 | 0.00647 | 0.0015 | -109.1345
-6 | -0.652 | 0.00626 | 0.0014 | -104.1534
-5.5 | -0.5972 | 0.00608 | 0.0012 | -98.2237
-5 | -0.5424 | 0.00589 | 0.001 | -92.0883
-4.5 | -0.4877 | 0.00564 | 0.0009 | -86.4716
-3.5 | -0.3768 | 0.00535 | 0.0002 | -70.4299
-3 | -0.3212 | 0.00522 | -0.0001 | -61.5326
-2.5 | -0.266 | 0.0051 | -0.0003 | -52.1569
-1.5 | -0.1586 | 0.00466 | -0.0003 | -34.0343
-1 | -0.1069 | 0.00418 | 0 | -25.5742
-0.5 | -0.0521 | 0.00406 | -0.0002 | -12.8325
0 | 0 | 0.00391 | 0 | 0
0.5 | 0.0522 | 0.00405 | 0.0002 | 12.8889
1 | 0.1071 | 0.00415 | 0 | 25.8072
1.5 | 0.1593 | 0.00458 | 0.0002 | 34.7817
2 | 0.2122 | 0.00488 | 0.0003 | 43.4836
2.5 | 0.2661 | 0.00509 | 0.0003 | 52.279
3 | 0.3214 | 0.00522 | 0 | 61.5709
3.5 | 0.377 | 0.00535 | -0.0003 | 70.4673
4 | 0.4323 | 0.0055 | -0.0006 | 78.6
4.5 | 0.4879 | 0.00564 | -0.0009 | 86.5071
5 | 0.5425 | 0.00589 | -0.001 | 92.1053
5.5 | 0.5974 | 0.00607 | -0.0012 | 98.4185
6 | 0.6522 | 0.00626 | -0.0015 | 104.1853
6.5 | 0.7065 | 0.00647 | -0.0016 | 109.1963
8 | 0.8634 | 0.00784 | -0.0008 | 110.1276
8.5 | 0.915 | 0.00831 | -0.0004 | 110.1083
9 | 0.966 | 0.00881 | 0 | 109.6481
9.5 | 1.0164 | 0.00937 | 0.0005 | 108.4739
10 | 1.0654 | 0.00989 | 0.0013 | 107.725
10.5 | 1.1151 | 0.0104 | 0.0018 | 107.2212
11 | 1.1632 | 0.01097 | 0.0026 | 106.0346
12 | 1.2718 | 0.01222 | 0.0012 | 104.0753
12.5 | 1.3248 | 0.01289 | 0.0006 | 102.7773
13 | 1.3742 | 0.01362 | 0.0008 | 100.8957
13.5 | 1.4147 | 0.01433 | 0.0029 | 98.723
14 | 1.4572 | 0.01513 | 0.0044 | 96.312
14.5 | 1.4983 | 0.01602 | 0.006 | 93.5268
15 | 1.5372 | 0.01703 | 0.0078 | 90.2642
15.5 | 1.5719 | 0.01824 | 0.0102 | 86.1787
16 | 1.5976 | 0.01966 | 0.0141 | 81.2614
16.5 | 1.5989 | 0.02235 | 0.0211 | 71.5391
17 | 1.6115 | 0.02448 | 0.0255 | 65.8292
17.5 | 1.619 | 0.02715 | 0.0296 | 59.6317
18 | 1.6208 | 0.03058 | 0.0329 | 53.002
18.5 | 1.6163 | 0.03507 | 0.0351 | 46.0878
19 | 1.6028 | 0.04117 | 0.0356 | 38.9313
19.5 | 1.5779 | 0.04967 | 0.0336 | 31.7677
20 | 1.5383 | 0.06185 | 0.028 | 24.8715

## 123. Re 14M Mach 0.10 (1)
BIGFOIL.COM POLAR EXPORT
NACA001034
NACA0010-34 |  |  |  | Cl Max: | 0.873 | at alpha= | 10 | deg
JavaFoil+Calcfoil stall+Eppler ext transition |  |  |  | L/D Max: | 84.086 | at alpha= | 8 | deg
Re: | 14000000 |  |  | Cd Min: | 0.00618 | at alpha= | 1.5 | deg
Mach: | 0.1 |  |  | Cl=0 at alpha= | 0 | deg
|  |  |  | @ Cl=0.1, Cd= | 0.0064228
|  |  |  | @ Cl=0.4, Cd= | 0.0076329
|  |  |  | @ Cl=0.6, Cd= | 0.10176
alpha (deg) | Cl | Cd | Cm | Cl/Cd
-15 | -0.494 | 0.10176 | 0.025 | -4.854
-14.5 | -0.524 | 0.09685 | 0.024 | -5.407
-14 | -0.554 | 0.0921 | 0.023 | -6.011
-13.5 | -0.581 | 0.08886 | 0.021 | -6.541
-13 | -0.608 | 0.08529 | 0.02 | -7.132
-12.5 | -0.635 | 0.07947 | 0.02 | -7.995
-12 | -0.662 | 0.07197 | 0.021 | -9.195
-11.5 | -0.804 | 0.01659 | 0.034 | -48.485
-11 | -0.848 | 0.01318 | 0.033 | -64.318
-10.5 | -0.86 | 0.01205 | 0.032 | -71.384
-10 | -0.866 | 0.01181 | 0.031 | -73.3
-9.5 | -0.864 | 0.01127 | 0.029 | -76.653
-9 | -0.855 | 0.01057 | 0.028 | -80.878
-8.5 | -0.838 | 0.01044 | 0.026 | -80.288
-8 | -0.815 | 0.00983 | 0.025 | -82.854
-7.5 | -0.785 | 0.00965 | 0.023 | -81.322
-7 | -0.749 | 0.00929 | 0.022 | -80.609
-6.5 | -0.707 | 0.00898 | 0.02 | -78.779
-6 | -0.662 | 0.00856 | 0.019 | -77.372
-5.5 | -0.613 | 0.00741 | 0.017 | -82.819
-5 | -0.561 | 0.00804 | 0.016 | -69.789
-4.5 | -0.506 | 0.0079 | 0.014 | -64.075
-4 | -0.451 | 0.00783 | 0.012 | -57.639
-3.5 | -0.396 | 0.00767 | 0.011 | -51.593
-3 | -0.34 | 0.00757 | 0.009 | -44.887
-2.5 | -0.284 | 0.00635 | 0.008 | -44.639
-2 | -0.227 | 0.00673 | 0.006 | -33.713
-1.5 | -0.17 | 0.00621 | 0.005 | -27.466
-1 | -0.114 | 0.00646 | 0.003 | -17.59
-0.5 | -0.057 | 0.0064 | 0.002 | -8.891
0 | 0 | 0.00679 | 0 | 0
0.5 | 0.057 | 0.00637 | -0.002 | 8.984
1 | 0.114 | 0.00644 | -0.003 | 17.774
1.5 | 0.172 | 0.00618 | -0.005 | 27.764
2 | 0.229 | 0.0067 | -0.006 | 34.106
2.5 | 0.285 | 0.00633 | -0.008 | 45.136
3 | 0.342 | 0.00753 | -0.009 | 45.411
3.5 | 0.399 | 0.00763 | -0.011 | 52.209
4 | 0.455 | 0.00779 | -0.012 | 58.341
4.5 | 0.51 | 0.00786 | -0.014 | 64.866
5 | 0.565 | 0.008 | -0.016 | 70.672
5.5 | 0.618 | 0.00737 | -0.017 | 83.848
6 | 0.667 | 0.00851 | -0.019 | 78.391
6.5 | 0.713 | 0.00893 | -0.02 | 79.845
7 | 0.754 | 0.00923 | -0.022 | 81.723
7.5 | 0.791 | 0.00959 | -0.023 | 82.482
8 | 0.821 | 0.00977 | -0.025 | 84.086
8.5 | 0.845 | 0.01037 | -0.026 | 81.508
9 | 0.862 | 0.01049 | -0.028 | 82.163
9.5 | 0.871 | 0.01118 | -0.029 | 77.91
10 | 0.873 | 0.01171 | -0.031 | 74.565
10.5 | 0.868 | 0.01194 | -0.032 | 72.681
11 | 0.856 | 0.01303 | -0.034 | 65.656
11.5 | 0.804 | 0.01659 | -0.034 | 48.485
12 | 0.662 | 0.07197 | -0.021 | 9.195
12.5 | 0.635 | 0.07947 | -0.02 | 7.995
13 | 0.608 | 0.08529 | -0.02 | 7.132
13.5 | 0.581 | 0.08886 | -0.021 | 6.541
14 | 0.554 | 0.0921 | -0.023 | 6.011
14.5 | 0.524 | 0.09685 | -0.024 | 5.407
15 | 0.494 | 0.10176 | -0.025 | 4.854

## 124. Re 14M Mach 0.10 (2)
BIGFOIL.COM POLAR EXPORT
NACA001034
NACA0010-34 |  |  |  | Cl Max: | 1.5377 | at alpha= | 16 | deg
XFOIL ncrit=9 |  |  |  | L/D Max: | 109.186 | at alpha= | 6.5 | deg
Re: | 14000000 |  |  | Cd Min: | 0.08435 | at alpha= | 19 | deg
Mach: | 0.1 |  |  | Cl=0 at alpha= | 0 | deg
|  |  |  | @ Cl=0.1, Cd= | 0.004136
|  |  |  | @ Cl=0.4, Cd= | 0.0054103
|  |  |  | @ Cl=0.6, Cd= | 0.0060773
alpha (deg) | Cl | Cd | Cm | Cl/Cd
-19 | -1.3457 | 0.08351 | -0.0173 | -16.1142
-18.5 | -1.4204 | 0.06246 | -0.0304 | -22.741
-18 | -1.4702 | 0.04859 | -0.0373 | -30.2573
-17.5 | -1.5012 | 0.03957 | -0.039 | -37.9378
-17 | -1.5233 | 0.03298 | -0.0373 | -46.1886
-16.5 | -1.535 | 0.0283 | -0.0333 | -54.2403
-16 | -1.5361 | 0.02496 | -0.0281 | -61.5425
-15.5 | -1.5301 | 0.0224 | -0.0222 | -68.308
-15 | -1.5172 | 0.02035 | -0.0162 | -74.5553
-14.5 | -1.5002 | 0.0175 | -0.011 | -85.7257
-14 | -1.4636 | 0.01614 | -0.0084 | -90.6815
-13.5 | -1.4225 | 0.01512 | -0.0063 | -94.0807
-13 | -1.3811 | 0.01428 | -0.0041 | -96.7157
-12.5 | -1.3351 | 0.01347 | -0.0028 | -99.1166
-12 | -1.2819 | 0.0127 | -0.0031 | -100.937
-11.5 | -1.227 | 0.01202 | -0.0036 | -102.0799
-11 | -1.1712 | 0.01133 | -0.0043 | -103.3716
-10.5 | -1.1215 | 0.01075 | -0.0035 | -104.3256
-10 | -1.0712 | 0.0102 | -0.0028 | -105.0196
-9.5 | -1.0218 | 0.00964 | -0.0018 | -105.9959
-9 | -0.9706 | 0.00909 | -0.0013 | -106.7767
-8.5 | -0.9195 | 0.00853 | -0.0006 | -107.796
-8 | -0.868 | 0.00798 | -0.0001 | -108.7719
-7.5 | -0.8157 | 0.00749 | 0.0004 | -108.9052
-7 | -0.7628 | 0.00704 | 0.0007 | -108.3523
-6.5 | -0.7105 | 0.00651 | 0.0012 | -109.1398
-6 | -0.656 | 0.00628 | 0.0012 | -104.4586
-5.5 | -0.6007 | 0.0061 | 0.001 | -98.4754
-4.5 | -0.4904 | 0.00565 | 0.0007 | -86.7965
-4 | -0.4345 | 0.00551 | 0.0004 | -78.8566
-3.5 | -0.3788 | 0.00536 | 0.0002 | -70.6716
-3 | -0.3229 | 0.00523 | -0.0001 | -61.74
-2.5 | -0.2673 | 0.0051 | -0.0004 | -52.4118
-2 | -0.2132 | 0.00488 | -0.0004 | -43.6885
-1.5 | -0.1594 | 0.00466 | -0.0003 | -34.206
-1 | -0.1074 | 0.00418 | 0 | -25.6938
-0.5 | -0.0524 | 0.00406 | -0.0002 | -12.9064
0 | 0 | 0.0039 | 0 | 0
0.5 | 0.0525 | 0.00405 | 0.0002 | 12.963
1 | 0.1077 | 0.00415 | 0 | 25.9518
1.5 | 0.1601 | 0.00458 | 0.0002 | 34.9563
2 | 0.2132 | 0.00489 | 0.0004 | 43.5992
2.5 | 0.2675 | 0.00509 | 0.0004 | 52.554
3 | 0.323 | 0.00523 | 0.0001 | 61.7591
3.5 | 0.379 | 0.00535 | -0.0002 | 70.8411
4 | 0.4347 | 0.00551 | -0.0005 | 78.8929
4.5 | 0.4906 | 0.00565 | -0.0008 | 86.8319
6.5 | 0.7108 | 0.00651 | -0.0013 | 109.1859
7.5 | 0.8164 | 0.00748 | -0.0005 | 109.1444
8 | 0.8686 | 0.008 | -0.0001 | 108.575
8.5 | 0.9205 | 0.0085 | 0.0004 | 108.2941
9 | 0.9717 | 0.00905 | 0.001 | 107.3702
9.5 | 1.0225 | 0.00964 | 0.0017 | 106.0685
10 | 1.0719 | 0.0102 | 0.0026 | 105.0882
10.5 | 1.1221 | 0.01075 | 0.0033 | 104.3814
11 | 1.171 | 0.01136 | 0.0043 | 103.081
11.5 | 1.2267 | 0.01203 | 0.0036 | 101.9701
12 | 1.2814 | 0.01272 | 0.0031 | 100.739
12.5 | 1.3348 | 0.01347 | 0.0029 | 99.0943
13 | 1.381 | 0.01427 | 0.0041 | 96.7765
13.5 | 1.4228 | 0.01512 | 0.0062 | 94.1005
14 | 1.4642 | 0.01614 | 0.0082 | 90.7187
14.5 | 1.5008 | 0.01752 | 0.0108 | 85.6621
15 | 1.5177 | 0.02038 | 0.0161 | 74.4701
15.5 | 1.5312 | 0.02241 | 0.022 | 68.3266
16 | 1.5377 | 0.02496 | 0.0278 | 61.6066
16.5 | 1.5362 | 0.02834 | 0.033 | 54.2061
17 | 1.5256 | 0.03295 | 0.0369 | 46.3005
17.5 | 1.5042 | 0.03946 | 0.0387 | 38.1196
18 | 1.4701 | 0.0489 | 0.0368 | 30.0634
18.5 | 1.4233 | 0.0624 | 0.0299 | 22.8093
19 | 1.344 | 0.08435 | 0.0162 | 15.9336

## 125. Re 14M Mach 0.25 (1)
BIGFOIL.COM POLAR EXPORT
NACA001034
NACA0010-34 |  |  |  | Cl Max: | 0.834 | at alpha= | 9 | deg
JavaFoil+Calcfoil stall+Eppler ext transition |  |  |  | L/D Max: | 94.156 | at alpha= | 7.5 | deg
Re: | 14000000 |  |  | Cd Min: | 0.00639 | at alpha= | 0.5 | deg
Mach: | 0.25 |  |  | Cl=0 at alpha= | 0 | deg
|  |  |  | @ Cl=0.1, Cd= | 0.0064317
|  |  |  | @ Cl=0.4, Cd= | 0.08891
|  |  |  | @ Cl=0.6, Cd= | 0.08891
alpha (deg) | Cl | Cd | Cm | Cl/Cd
-14 | -0.184 | 0.08891 | 0.026 | -2.074
-13.5 | -0.274 | 0.08454 | 0.025 | -3.24
-13 | -0.347 | 0.08184 | 0.024 | -4.245
-12.5 | -0.413 | 0.07956 | 0.022 | -5.197
-12 | -0.474 | 0.07739 | 0.02 | -6.127
-11.5 | -0.529 | 0.07395 | 0.019 | -7.152
-11 | -0.576 | 0.07112 | 0.017 | -8.092
-10.5 | -0.617 | 0.06463 | 0.018 | -9.543
-10 | -0.654 | 0.05648 | 0.02 | -11.579
-9.5 | -0.816 | 0.0121 | 0.03 | -67.413
-9 | -0.827 | 0.01113 | 0.028 | -74.31
-8.5 | -0.826 | 0.01053 | 0.027 | -78.428
-8 | -0.814 | 0.01009 | 0.025 | -80.627
-7.5 | -0.792 | 0.00853 | 0.024 | -92.824
-7 | -0.76 | 0.00939 | 0.022 | -80.965
-6.5 | -0.722 | 0.00922 | 0.021 | -78.284
-6 | -0.677 | 0.00874 | 0.019 | -77.513
-5.5 | -0.629 | 0.0077 | 0.018 | -81.657
-5 | -0.576 | 0.00837 | 0.016 | -68.759
-4.5 | -0.52 | 0.00801 | 0.014 | -64.906
-4 | -0.463 | 0.00782 | 0.013 | -59.226
-3.5 | -0.406 | 0.0079 | 0.011 | -51.416
-3 | -0.349 | 0.00791 | 0.01 | -44.104
-2.5 | -0.291 | 0.00754 | 0.008 | -38.6
-2 | -0.233 | 0.00669 | 0.006 | -34.871
-1.5 | -0.175 | 0.00651 | 0.005 | -26.899
-1 | -0.117 | 0.00648 | 0.003 | -18.033
-0.5 | -0.058 | 0.00641 | 0.002 | -9.109
0 | 0 | 0.00675 | 0 | 0
0.5 | 0.059 | 0.00639 | -0.002 | 9.208
1 | 0.118 | 0.00645 | -0.003 | 18.23
1.5 | 0.176 | 0.00648 | -0.005 | 27.197
2 | 0.235 | 0.00666 | -0.006 | 35.289
2.5 | 0.293 | 0.00751 | -0.008 | 39.057
3 | 0.352 | 0.00788 | -0.01 | 44.63
3.5 | 0.409 | 0.00787 | -0.011 | 52.038
4 | 0.467 | 0.00778 | -0.013 | 59.966
4.5 | 0.524 | 0.00797 | -0.014 | 65.734
5 | 0.58 | 0.00833 | -0.016 | 69.648
5.5 | 0.633 | 0.00766 | -0.018 | 82.699
6 | 0.683 | 0.00869 | -0.019 | 78.564
6.5 | 0.727 | 0.00916 | -0.021 | 79.371
7 | 0.766 | 0.00933 | -0.022 | 82.121
7.5 | 0.798 | 0.00847 | -0.024 | 94.156
8 | 0.82 | 0.01002 | -0.025 | 81.856
8.5 | 0.833 | 0.01046 | -0.027 | 79.659
9 | 0.834 | 0.01104 | -0.028 | 75.532
9.5 | 0.823 | 0.01199 | -0.03 | 68.624
10 | 0.654 | 0.05648 | -0.02 | 11.579
10.5 | 0.617 | 0.06463 | -0.018 | 9.543
11 | 0.576 | 0.07112 | -0.017 | 8.092
11.5 | 0.529 | 0.07395 | -0.019 | 7.152
12 | 0.474 | 0.07739 | -0.02 | 6.127
12.5 | 0.413 | 0.07956 | -0.021 | 5.197
13 | 0.347 | 0.08184 | -0.023 | 4.245
13.5 | 0.274 | 0.08454 | -0.025 | 3.24
14 | 0.184 | 0.08891 | -0.026 | 2.074

## 126. Re 14M Mach 0.25 (2)
BIGFOIL.COM POLAR EXPORT
NACA001034
NACA0010-34 |  |  |  | Cl Max: | 1.1324 | at alpha= | 11 | deg
XFOIL ncrit=9 |  |  |  | L/D Max: | 105.49 | at alpha= | 6 | deg
Re: | 14000000 |  |  | Cd Min: | 0.17666 | at alpha= | 16 | deg
Mach: | 0.25 |  |  | Cl=0 at alpha= | -99 | deg
|  |  |  | @ Cl=0.1, Cd= | 0.0041173
|  |  |  | @ Cl=0.4, Cd= | 0.0054359
|  |  |  | @ Cl=0.6, Cd= | 0.0061173
alpha (deg) | Cl | Cd | Cm | Cl/Cd
0 | 0.0001 | 0.00388 | 0 | 0.025773
0.5 | 0.0542 | 0.00402 | 0.0002 | 13.4826
1 | 0.1107 | 0.00414 | 0 | 26.7391
1.5 | 0.1644 | 0.00458 | 0.0004 | 35.8952
2 | 0.2187 | 0.00492 | 0.0006 | 44.4512
2.5 | 0.2748 | 0.00512 | 0.0006 | 53.6719
3 | 0.3322 | 0.00527 | 0.0005 | 63.0361
3.5 | 0.39 | 0.00541 | 0.0003 | 72.0887
4 | 0.4479 | 0.00556 | 0.0001 | 80.5576
4.5 | 0.5056 | 0.00574 | 0 | 88.0836
5.5 | 0.6207 | 0.0062 | 0.0001 | 100.1129
6 | 0.6783 | 0.00643 | 0.0002 | 105.4899
6.5 | 0.7331 | 0.007 | 0.0012 | 104.7286
7 | 0.788 | 0.0076 | 0.0021 | 103.6842
7.5 | 0.841 | 0.00844 | 0.0034 | 99.6445
8 | 0.8926 | 0.00945 | 0.0051 | 94.455
8.5 | 0.945 | 0.01036 | 0.0066 | 91.2162
9 | 0.9957 | 0.01145 | 0.0086 | 86.9607
9.5 | 1.0449 | 0.01269 | 0.0108 | 82.3404
10 | 1.091 | 0.01431 | 0.0135 | 76.2404
10.5 | 1.131 | 0.01697 | 0.0168 | 66.647
11 | 1.1324 | 0.0259 | 0.0225 | 43.722
11.5 | 1.0586 | 0.03782 | 0.0358 | 27.9905
12 | 1.0024 | 0.0462 | 0.0424 | 21.697
12.5 | 0.9527 | 0.05694 | 0.0397 | 16.7316
13 | 0.9231 | 0.06945 | 0.0299 | 13.2916
14 | 0.7181 | 0.14259 | -0.0123 | 5.0361
14.5 | 0.72 | 0.15223 | -0.0166 | 4.7297
15 | 0.727 | 0.16068 | -0.0205 | 4.5245
15.5 | 0.736 | 0.16889 | -0.0244 | 4.3579
16 | 0.7463 | 0.17666 | -0.0283 | 4.2245

## 127. Re 14M Mach 0.50 (1)
BIGFOIL.COM POLAR EXPORT
NACA001034
NACA0010-34 |  |  |  | Cl Max: | 1.054 | at alpha= | 20 | deg
JavaFoil+Calcfoil stall+Eppler ext transition |  |  |  | L/D Max: | 88.297 | at alpha= | 5.5 | deg
Re: | 14000000 |  |  | Cd Min: | 0.00638 | at alpha= | 0.5 | deg
Mach: | 0.5 |  |  | Cl=0 at alpha= | 0 | deg
|  |  |  | @ Cl=0.1, Cd= | 0.0064428
|  |  |  | @ Cl=0.4, Cd= | 0.0081198
|  |  |  | @ Cl=0.6, Cd= | 0.070726
alpha (deg) | Cl | Cd | Cm | Cl/Cd
-20 | -1.047 | 0.1346 | 0.046 | -7.777
-19.5 | -1.023 | 0.12765 | 0.045 | -8.012
-19 | -0.991 | 0.13096 | 0.042 | -7.568
-18.5 | -0.961 | 0.12942 | 0.039 | -7.424
-18 | -0.937 | 0.13454 | 0.039 | -6.968
-17.5 | -0.92 | 0.11926 | 0.04 | -7.71
-17 | -0.893 | 0.11604 | 0.038 | -7.695
-16.5 | -0.878 | 0.09989 | 0.04 | -8.791
-16 | -0.84 | 0.1075 | 0.035 | -7.812
-15.5 | -0.821 | 0.09555 | 0.036 | -8.591
-15 | -0.789 | 0.09588 | 0.033 | -8.226
-14.5 | -0.76 | 0.09482 | 0.03 | -8.016
-14 | -0.732 | 0.09157 | 0.028 | -7.991
-13.5 | -0.704 | 0.08929 | 0.026 | -7.885
-13 | -0.681 | 0.08886 | 0.026 | -7.662
-12.5 | -0.656 | 0.08195 | 0.025 | -8.01
-12 | -0.633 | 0.07628 | 0.025 | -8.294
-11.5 | -0.613 | 0.06645 | 0.026 | -9.227
-11 | -0.574 | 0.08305 | 0.019 | -6.909
-10.5 | -0.672 | 0.01495 | 0.037 | -44.983
-10 | -0.643 | 0.01351 | 0.035 | -47.615
-9.5 | -0.497 | 0.07078 | 0.016 | -7.019
-9 | -0.471 | 0.06386 | 0.015 | -7.376
-8.5 | -0.445 | 0.06042 | 0.014 | -7.366
-8 | -0.421 | 0.05169 | 0.015 | -8.138
-7.5 | -0.396 | 0.0467 | 0.015 | -8.484
-7 | -0.688 | 0.00942 | 0.025 | -72.961
-6.5 | -0.747 | 0.01041 | 0.023 | -71.734
-6 | -0.732 | 0.0095 | 0.021 | -77.047
-5.5 | -0.692 | 0.00795 | 0.02 | -87.05
-5 | -0.638 | 0.00888 | 0.018 | -71.889
-4.5 | -0.578 | 0.00734 | 0.016 | -78.712
-4 | -0.516 | 0.00816 | 0.014 | -63.261
-3.5 | -0.453 | 0.00823 | 0.013 | -55.027
-3 | -0.389 | 0.00815 | 0.011 | -47.76
-2.5 | -0.325 | 0.00774 | 0.009 | -41.981
-2 | -0.261 | 0.00682 | 0.007 | -38.217
-1.5 | -0.196 | 0.00655 | 0.005 | -29.866
-1 | -0.13 | 0.00653 | 0.004 | -19.973
-0.5 | -0.065 | 0.00642 | 0.002 | -10.176
0 | 0 | 0.00688 | 0 | 0
0.5 | 0.066 | 0.00638 | -0.002 | 10.303
1 | 0.131 | 0.0065 | -0.004 | 20.222
1.5 | 0.197 | 0.00652 | -0.005 | 30.243
2 | 0.263 | 0.00678 | -0.007 | 38.737
2.5 | 0.328 | 0.0077 | -0.009 | 42.542
3 | 0.392 | 0.00811 | -0.011 | 48.397
3.5 | 0.457 | 0.00819 | -0.013 | 55.772
4 | 0.52 | 0.00811 | -0.014 | 64.146
4.5 | 0.582 | 0.0073 | -0.016 | 79.804
5 | 0.643 | 0.00882 | -0.018 | 72.919
5.5 | 0.697 | 0.0079 | -0.02 | 88.297
6 | 0.738 | 0.00943 | -0.021 | 78.198
6.5 | 0.753 | 0.01034 | -0.023 | 72.897
7 | 0.568 | 0.04152 | -0.016 | 13.691
7.5 | 0.394 | 0.05028 | -0.013 | 7.828
8 | 0.419 | 0.05489 | -0.013 | 7.641
8.5 | 0.445 | 0.06042 | -0.014 | 7.366
9 | 0.471 | 0.06386 | -0.015 | 7.376
9.5 | 0.497 | 0.07089 | -0.016 | 7.008
10 | 0.649 | 0.01137 | -0.035 | 57.101
10.5 | 0.681 | 0.01196 | -0.037 | 56.952
11 | 0.574 | 0.08305 | -0.018 | 6.909
11.5 | 0.619 | 0.06172 | -0.028 | 10.036
12 | 0.633 | 0.07529 | -0.025 | 8.408
12.5 | 0.656 | 0.08358 | -0.025 | 7.846
13 | 0.681 | 0.08944 | -0.026 | 7.617
13.5 | 0.704 | 0.08959 | -0.026 | 7.859
14 | 0.732 | 0.09194 | -0.028 | 7.959
14.5 | 0.76 | 0.09511 | -0.03 | 7.992
15 | 0.788 | 0.09707 | -0.032 | 8.122
15.5 | 0.82 | 0.09632 | -0.035 | 8.516
16 | 0.849 | 0.09787 | -0.037 | 8.679
16.5 | 0.868 | 0.11149 | -0.037 | 7.781
17 | 0.893 | 0.11609 | -0.038 | 7.692
17.5 | 0.916 | 0.12542 | -0.038 | 7.302
18 | 0.937 | 0.13708 | -0.038 | 6.834
18.5 | 0.961 | 0.13066 | -0.039 | 7.354
19 | 0.992 | 0.1291 | -0.042 | 7.681
19.5 | 1.023 | 0.12917 | -0.044 | 7.917
20 | 1.054 | 0.12704 | -0.047 | 8.295

## 128. Re 14M Mach 0.50 (2)
BIGFOIL.COM POLAR EXPORT
NACA001034
NACA0010-34 |  |  |  | Cl Max: | 0.7526 | at alpha= | 16.5 | deg
XFOIL ncrit=9 |  |  |  | L/D Max: | 94.7626 | at alpha= | 5 | deg
Re: | 14000000 |  |  | Cd Min: | 0.22052 | at alpha= | 16.5 | deg
Mach: | 0.5 |  |  | Cl=0 at alpha= | -99 | deg
|  |  |  | @ Cl=0.1, Cd= | 0.0040956
|  |  |  | @ Cl=0.4, Cd= | 0.0055024
|  |  |  | @ Cl=0.6, Cd= | 0.0064423
alpha (deg) | Cl | Cd | Cm | Cl/Cd
0 | 0.0001 | 0.0038 | 0 | 0.026316
0.5 | 0.061 | 0.00399 | 0.0003 | 15.2882
1 | 0.1238 | 0.00416 | 0.0004 | 29.7596
1.5 | 0.1828 | 0.00461 | 0.0012 | 39.6529
2 | 0.2425 | 0.00507 | 0.002 | 47.8304
2.5 | 0.3068 | 0.00527 | 0.0022 | 58.2163
3 | 0.3726 | 0.00542 | 0.0024 | 68.7454
3.5 | 0.4391 | 0.00562 | 0.0027 | 78.1317
4 | 0.5061 | 0.00584 | 0.0033 | 86.661
4.5 | 0.5724 | 0.00623 | 0.0046 | 91.878
5 | 0.6387 | 0.00674 | 0.0064 | 94.7626
5.5 | 0.6871 | 0.00906 | 0.012 | 75.8389
6 | 0.7187 | 0.01562 | 0.0197 | 46.0115
6.5 | 0.7407 | 0.02262 | 0.0273 | 32.7454
7 | 0.7504 | 0.02966 | 0.0345 | 25.3001
8.5 | 0.6781 | 0.05326 | 0.0459 | 12.7319
9 | 0.6513 | 0.06733 | 0.0333 | 9.6733
9.5 | 0.6426 | 0.08206 | 0.0214 | 7.8309
10 | 0.6359 | 0.09315 | 0.0153 | 6.8266
10.5 | 0.633 | 0.10338 | 0.0103 | 6.123
11 | 0.6326 | 0.11329 | 0.0058 | 5.5839
11.5 | 0.6329 | 0.12354 | 0.0013 | 5.123
12 | 0.6354 | 0.13374 | -0.0031 | 4.751
12.5 | 0.6409 | 0.14375 | -0.0073 | 4.4584
13 | 0.6482 | 0.15381 | -0.0117 | 4.2143
13.5 | 0.6563 | 0.16465 | -0.0163 | 3.986
14 | 0.667 | 0.17499 | -0.0207 | 3.8116
14.5 | 0.6817 | 0.18438 | -0.0251 | 3.6973
15 | 0.6963 | 0.19405 | -0.0298 | 3.5883
15.5 | 0.7143 | 0.20294 | -0.0343 | 3.5198
16 | 0.7329 | 0.21173 | -0.0389 | 3.4615
16.5 | 0.7526 | 0.22052 | -0.0435 | 3.4128

## 129. Re 16M Mach 0.00 (1)
BIGFOIL.COM POLAR EXPORT
NACA001034
NACA0010-34 |  |  |  | Cl Max: | 0.882 | at alpha= | 10 | deg
JavaFoil+Calcfoil stall+Eppler ext transition |  |  |  | L/D Max: | 86.136 | at alpha= | 8 | deg
Re: | 16000000 |  |  | Cd Min: | 0.00597 | at alpha= | 0 | deg
Mach: | 0 |  |  | Cl=0 at alpha= | 0 | deg
|  |  |  | @ Cl=0.1, Cd= | 0.0068404
|  |  |  | @ Cl=0.4, Cd= | 0.0075371
|  |  |  | @ Cl=0.6, Cd= | 0.10012
alpha (deg) | Cl | Cd | Cm | Cl/Cd
-15 | -0.537 | 0.10012 | 0.025 | -5.365
-14.5 | -0.564 | 0.09663 | 0.024 | -5.832
-14 | -0.59 | 0.09129 | 0.023 | -6.458
-13.5 | -0.613 | 0.08998 | 0.021 | -6.815
-13 | -0.638 | 0.0836 | 0.021 | -7.634
-12.5 | -0.661 | 0.07776 | 0.021 | -8.499
-12 | -0.684 | 0.07012 | 0.022 | -9.756
-11.5 | -0.85 | 0.01327 | 0.035 | -64.005
-11 | -0.864 | 0.01138 | 0.033 | -75.887
-10.5 | -0.872 | 0.01169 | 0.032 | -74.609
-10 | -0.874 | 0.01126 | 0.03 | -77.622
-9.5 | -0.869 | 0.01079 | 0.029 | -80.614
-9 | -0.858 | 0.01053 | 0.028 | -81.445
-8.5 | -0.839 | 0.01021 | 0.026 | -82.167
-8 | -0.814 | 0.00959 | 0.025 | -84.891
-7.5 | -0.783 | 0.00943 | 0.023 | -83.04
-7 | -0.746 | 0.00913 | 0.022 | -81.713
-6.5 | -0.705 | 0.00877 | 0.02 | -80.366
-6 | -0.659 | 0.0085 | 0.019 | -77.514
-5.5 | -0.611 | 0.00738 | 0.017 | -82.709
-5 | -0.558 | 0.00797 | 0.015 | -70.011
-4.5 | -0.504 | 0.00799 | 0.014 | -63.07
-4 | -0.449 | 0.00769 | 0.012 | -58.37
-3.5 | -0.394 | 0.00756 | 0.011 | -52.072
-3 | -0.338 | 0.00752 | 0.009 | -44.95
-2.5 | -0.282 | 0.00738 | 0.008 | -38.205
-2 | -0.226 | 0.00705 | 0.006 | -32.034
-1.5 | -0.17 | 0.00653 | 0.005 | -25.959
-1 | -0.113 | 0.00689 | 0.003 | -16.419
-0.5 | -0.057 | 0.00681 | 0.002 | -8.306
0 | 0 | 0.00597 | 0 | 0
0.5 | 0.057 | 0.00678 | -0.002 | 8.397
1 | 0.114 | 0.00686 | -0.003 | 16.599
1.5 | 0.171 | 0.00651 | -0.005 | 26.231
2 | 0.227 | 0.00702 | -0.006 | 32.396
2.5 | 0.284 | 0.00735 | -0.008 | 38.638
3 | 0.34 | 0.00749 | -0.009 | 45.469
3.5 | 0.397 | 0.00753 | -0.011 | 52.681
4 | 0.452 | 0.00766 | -0.012 | 59.068
4.5 | 0.508 | 0.00795 | -0.014 | 63.835
5 | 0.562 | 0.00793 | -0.015 | 70.888
5.5 | 0.615 | 0.00734 | -0.017 | 83.723
6 | 0.664 | 0.00846 | -0.019 | 78.525
6.5 | 0.71 | 0.00872 | -0.02 | 81.438
7 | 0.752 | 0.00908 | -0.022 | 82.836
7.5 | 0.789 | 0.00937 | -0.023 | 84.208
8 | 0.82 | 0.00953 | -0.025 | 86.136
8.5 | 0.846 | 0.01014 | -0.026 | 83.398
9 | 0.865 | 0.01045 | -0.028 | 82.711
9.5 | 0.877 | 0.0107 | -0.029 | 81.933
10 | 0.882 | 0.01117 | -0.031 | 78.947
10.5 | 0.88 | 0.01159 | -0.032 | 75.939
11 | 0.872 | 0.01125 | -0.033 | 77.498
11.5 | 0.858 | 0.01313 | -0.035 | 65.356
12 | 0.684 | 0.07012 | -0.022 | 9.756
12.5 | 0.661 | 0.07776 | -0.021 | 8.499
13 | 0.638 | 0.0836 | -0.021 | 7.634
13.5 | 0.613 | 0.08998 | -0.021 | 6.815
14 | 0.59 | 0.09129 | -0.023 | 6.458
14.5 | 0.564 | 0.09663 | -0.024 | 5.832
15 | 0.537 | 0.10012 | -0.025 | 5.365

## 130. Re 16M Mach 0.00 (2)
BIGFOIL.COM POLAR EXPORT
NACA001034
NACA0010-34 |  |  |  | Cl Max: | 1.6525 | at alpha= | 18.5 | deg
XFOIL ncrit=9 |  |  |  | L/D Max: | 115.871 | at alpha= | 9 | deg
Re: | 16000000 |  |  | Cd Min: | 0.05194 | at alpha= | 20 | deg
Mach: | 0 |  |  | Cl=0 at alpha= | 0 | deg
|  |  |  | @ Cl=0.1, Cd= | 0.0042182
|  |  |  | @ Cl=0.4, Cd= | 0.0053413
|  |  |  | @ Cl=0.6, Cd= | 0.0059626
alpha (deg) | Cl | Cd | Cm | Cl/Cd
-20 | -1.6047 | 0.05188 | -0.0332 | -30.931
-19.5 | -1.6297 | 0.04311 | -0.0357 | -37.8033
-19 | -1.6445 | 0.03663 | -0.0357 | -44.8949
-18.5 | -1.6503 | 0.03182 | -0.0341 | -51.8636
-18 | -1.6497 | 0.02812 | -0.0313 | -58.6664
-17.5 | -1.643 | 0.02529 | -0.0276 | -64.9664
-17 | -1.6321 | 0.02299 | -0.0234 | -70.9917
-16.5 | -1.6169 | 0.02114 | -0.0189 | -76.4853
-16 | -1.5984 | 0.01964 | -0.014 | -81.3849
-15.5 | -1.5787 | 0.01768 | -0.0093 | -89.293
-15 | -1.544 | 0.01643 | -0.0069 | -93.9744
-14.5 | -1.5053 | 0.01538 | -0.0049 | -97.8739
-14 | -1.4639 | 0.0145 | -0.0033 | -100.9586
-13.5 | -1.4218 | 0.01371 | -0.0017 | -103.7053
-13 | -1.379 | 0.01299 | -0.0001 | -106.1586
-12.5 | -1.3274 | 0.01226 | -0.0004 | -108.2708
-12 | -1.2744 | 0.01159 | -0.001 | -109.9569
-11 | -1.1702 | 0.01038 | -0.0013 | -112.736
-10.5 | -1.1207 | 0.00986 | -0.0007 | -113.6613
-10 | -1.0713 | 0.00936 | -0.0001 | -114.4551
-9.5 | -1.0209 | 0.00886 | 0.0004 | -115.2257
-9 | -0.9701 | 0.0084 | 0.0009 | -115.4881
-8.5 | -0.9187 | 0.00795 | 0.0012 | -115.5597
-8 | -0.8666 | 0.00751 | 0.0014 | -115.3928
-7.5 | -0.8139 | 0.00713 | 0.0016 | -114.1515
-7 | -0.7607 | 0.00677 | 0.0017 | -112.3634
-6.5 | -0.708 | 0.00636 | 0.0019 | -111.3208
-6 | -0.6538 | 0.00614 | 0.0018 | -106.4821
-4.5 | -0.4891 | 0.00556 | 0.0011 | -87.9676
-4 | -0.4335 | 0.00542 | 0.0008 | -79.9815
-3.5 | -0.378 | 0.00529 | 0.0005 | -71.4556
-3 | -0.3224 | 0.00518 | 0.0001 | -62.2394
-2.5 | -0.2672 | 0.00506 | -0.0001 | -52.8063
-1.5 | -0.1591 | 0.00471 | -0.0002 | -33.7792
-0.5 | -0.0522 | 0.00414 | -0.0002 | -12.6087
0 | 0 | 0.00403 | 0 | 0
0.5 | 0.0524 | 0.00414 | 0.0002 | 12.657
1 | 0.1072 | 0.00423 | -0.0001 | 25.3428
1.5 | 0.1596 | 0.00465 | 0.0001 | 34.3226
2 | 0.2132 | 0.00491 | 0.0001 | 43.4216
2.5 | 0.2673 | 0.00506 | 0.0001 | 52.8261
3 | 0.3225 | 0.00518 | -0.0002 | 62.2587
3.5 | 0.3781 | 0.00529 | -0.0005 | 71.4745
4 | 0.4336 | 0.00542 | -0.0008 | 80
4.5 | 0.4893 | 0.00556 | -0.0012 | 88.0036
5 | 0.5441 | 0.00578 | -0.0013 | 94.1349
5.5 | 0.5992 | 0.00596 | -0.0016 | 100.5369
6 | 0.654 | 0.00614 | -0.0018 | 106.5147
6.5 | 0.7083 | 0.00636 | -0.002 | 111.3679
7 | 0.7613 | 0.00676 | -0.0018 | 112.6183
7.5 | 0.8145 | 0.00712 | -0.0017 | 114.3961
8 | 0.8671 | 0.00752 | -0.0016 | 115.3059
8.5 | 0.9195 | 0.00794 | -0.0014 | 115.806
9 | 0.971 | 0.00838 | -0.0011 | 115.8711
9.5 | 1.0217 | 0.00887 | -0.0006 | 115.186
10 | 1.0721 | 0.00936 | -0.0001 | 114.5406
10.5 | 1.1215 | 0.00986 | 0.0005 | 113.7424
11 | 1.1706 | 0.0104 | 0.0012 | 112.5577
12.5 | 1.3271 | 0.01226 | 0.0005 | 108.2463
13 | 1.3788 | 0.01299 | 0.0002 | 106.1432
13.5 | 1.4219 | 0.01371 | 0.0017 | 103.7126
14 | 1.4644 | 0.01449 | 0.0032 | 101.0628
14.5 | 1.5059 | 0.01538 | 0.0048 | 97.9129
15 | 1.5446 | 0.01644 | 0.0067 | 93.9538
15.5 | 1.5794 | 0.01769 | 0.0091 | 89.2821
16 | 1.6075 | 0.01915 | 0.0126 | 83.9426
16.5 | 1.6183 | 0.02115 | 0.0186 | 76.5154
17 | 1.6337 | 0.02299 | 0.0231 | 71.0613
17.5 | 1.645 | 0.02526 | 0.0272 | 65.1227
18 | 1.6516 | 0.02813 | 0.0309 | 58.7131
18.5 | 1.6525 | 0.03181 | 0.0337 | 51.9491
19 | 1.6465 | 0.03665 | 0.0353 | 44.925
19.5 | 1.6319 | 0.04313 | 0.0352 | 37.8368
20 | 1.6068 | 0.05194 | 0.0327 | 30.9357

## 131. Re 16M Mach 0.10 (1)
BIGFOIL.COM POLAR EXPORT
NACA001034
NACA0010-34 |  |  |  | Cl Max: | 0.873 | at alpha= | 10 | deg
JavaFoil+Calcfoil stall+Eppler ext transition |  |  |  | L/D Max: | 85.53 | at alpha= | 8 | deg
Re: | 16000000 |  |  | Cd Min: | 0.00605 | at alpha= | 0 | deg
Mach: | 0.1 |  |  | Cl=0 at alpha= | 0 | deg
|  |  |  | @ Cl=0.1, Cd= | 0.0068432
|  |  |  | @ Cl=0.4, Cd= | 0.0075821
|  |  |  | @ Cl=0.6, Cd= | 0.1004
alpha (deg) | Cl | Cd | Cm | Cl/Cd
-15 | -0.494 | 0.1004 | 0.025 | -4.923
-14.5 | -0.524 | 0.09643 | 0.024 | -5.434
-14 | -0.554 | 0.09109 | 0.023 | -6.08
-13.5 | -0.581 | 0.08934 | 0.021 | -6.505
-13 | -0.609 | 0.08484 | 0.02 | -7.173
-12.5 | -0.635 | 0.07953 | 0.02 | -7.99
-12 | -0.66 | 0.07361 | 0.02 | -8.962
-11.5 | -0.82 | 0.01426 | 0.034 | -57.508
-11 | -0.825 | 0.01546 | 0.032 | -53.336
-10.5 | -0.861 | 0.01182 | 0.032 | -72.826
-10 | -0.866 | 0.01145 | 0.031 | -75.654
-9.5 | -0.864 | 0.01089 | 0.029 | -79.351
-9 | -0.855 | 0.01063 | 0.028 | -80.436
-8.5 | -0.838 | 0.01031 | 0.026 | -81.349
-8 | -0.815 | 0.00967 | 0.025 | -84.282
-7.5 | -0.785 | 0.00954 | 0.023 | -82.26
-7 | -0.749 | 0.00914 | 0.022 | -81.929
-6.5 | -0.707 | 0.00884 | 0.02 | -80.045
-6 | -0.662 | 0.00846 | 0.019 | -78.247
-5.5 | -0.613 | 0.00733 | 0.017 | -83.701
-5 | -0.561 | 0.00796 | 0.016 | -70.503
-4.5 | -0.506 | 0.00808 | 0.014 | -62.686
-4 | -0.451 | 0.00773 | 0.012 | -58.344
-3.5 | -0.396 | 0.00761 | 0.011 | -51.981
-3 | -0.34 | 0.00752 | 0.009 | -45.197
-2.5 | -0.284 | 0.00746 | 0.008 | -38
-2 | -0.227 | 0.007 | 0.006 | -32.451
-1.5 | -0.17 | 0.00654 | 0.005 | -26.086
-1 | -0.114 | 0.00691 | 0.003 | -16.455
-0.5 | -0.057 | 0.00675 | 0.002 | -8.419
0 | 0 | 0.00605 | 0 | 0
0.5 | 0.057 | 0.00673 | -0.002 | 8.511
1 | 0.114 | 0.00688 | -0.003 | 16.637
1.5 | 0.172 | 0.00651 | -0.005 | 26.359
2 | 0.229 | 0.00697 | -0.006 | 32.818
2.5 | 0.285 | 0.00743 | -0.008 | 38.435
3 | 0.342 | 0.00748 | -0.009 | 45.719
3.5 | 0.399 | 0.00758 | -0.011 | 52.595
4 | 0.455 | 0.0077 | -0.012 | 59.049
4.5 | 0.51 | 0.00804 | -0.014 | 63.453
5 | 0.565 | 0.00792 | -0.016 | 71.387
5.5 | 0.618 | 0.00729 | -0.017 | 84.731
6 | 0.667 | 0.00841 | -0.019 | 79.27
6.5 | 0.713 | 0.00879 | -0.02 | 81.122
7 | 0.754 | 0.00908 | -0.022 | 83.055
7.5 | 0.791 | 0.00948 | -0.023 | 83.425
8 | 0.821 | 0.0096 | -0.025 | 85.53
8.5 | 0.845 | 0.01023 | -0.026 | 82.577
9 | 0.862 | 0.01055 | -0.028 | 81.696
9.5 | 0.871 | 0.0108 | -0.029 | 80.659
10 | 0.873 | 0.01135 | -0.031 | 76.964
10.5 | 0.868 | 0.01171 | -0.032 | 74.133
11 | 0.825 | 0.01546 | -0.032 | 53.336
11.5 | 0.82 | 0.01426 | -0.034 | 57.508
12 | 0.66 | 0.07361 | -0.02 | 8.962
12.5 | 0.635 | 0.07953 | -0.02 | 7.99
13 | 0.609 | 0.08484 | -0.02 | 7.173
13.5 | 0.581 | 0.08934 | -0.021 | 6.505
14 | 0.554 | 0.09109 | -0.023 | 6.08
14.5 | 0.524 | 0.09643 | -0.024 | 5.434
15 | 0.494 | 0.1004 | -0.025 | 4.923

## 132. Re 16M Mach 0.10 (2)
BIGFOIL.COM POLAR EXPORT
NACA001034
NACA0010-34 |  |  |  | Cl Max: | 1.5723 | at alpha= | 16.5 | deg
XFOIL ncrit=9 |  |  |  | L/D Max: | 114.235 | at alpha= | 8.5 | deg
Re: | 16000000 |  |  | Cd Min: | 0.08653 | at alpha= | 19.5 | deg
Mach: | 0.1 |  |  | Cl=0 at alpha= | 0 | deg
|  |  |  | @ Cl=0.1, Cd= | 0.0042087
|  |  |  | @ Cl=0.4, Cd= | 0.0053416
|  |  |  | @ Cl=0.6, Cd= | 0.0059709
alpha (deg) | Cl | Cd | Cm | Cl/Cd
-19.5 | -1.3791 | 0.08546 | -0.0167 | -16.1374
-19 | -1.4562 | 0.06425 | -0.0296 | -22.6646
-18.5 | -1.5043 | 0.05036 | -0.0368 | -29.8709
-18 | -1.5379 | 0.04074 | -0.0392 | -37.7491
-17.5 | -1.557 | 0.03419 | -0.0382 | -45.5396
-17 | -1.5686 | 0.02929 | -0.0348 | -53.5541
-16.5 | -1.5709 | 0.02571 | -0.0302 | -61.1007
-16 | -1.5654 | 0.02304 | -0.0248 | -67.9427
-15.5 | -1.5541 | 0.02094 | -0.0189 | -74.2168
-15 | -1.5328 | 0.01915 | -0.0141 | -80.0418
-14.5 | -1.5007 | 0.01756 | -0.0109 | -85.4613
-14 | -1.4705 | 0.01557 | -0.0073 | -94.4444
-13.5 | -1.43 | 0.01448 | -0.0052 | -98.7569
-13 | -1.3898 | 0.01364 | -0.0026 | -101.8915
-12.5 | -1.3379 | 0.0128 | -0.0026 | -104.5234
-12 | -1.2844 | 0.01205 | -0.0029 | -106.5892
-11.5 | -1.2292 | 0.01137 | -0.0034 | -108.1091
-11 | -1.1782 | 0.01073 | -0.003 | -109.8043
-10.5 | -1.1283 | 0.01017 | -0.0022 | -110.944
-10 | -1.0782 | 0.00964 | -0.0014 | -111.8465
-9.5 | -1.0275 | 0.0091 | -0.0007 | -112.9121
-9 | -0.9762 | 0.00861 | -0.0001 | -113.3798
-8.5 | -0.9244 | 0.00812 | 0.0004 | -113.8424
-8 | -0.872 | 0.00764 | 0.0008 | -114.1361
-7.5 | -0.819 | 0.00722 | 0.0011 | -113.4349
-7 | -0.7655 | 0.00683 | 0.0013 | -112.0791
-6.5 | -0.7123 | 0.0064 | 0.0016 | -111.2969
-6 | -0.6578 | 0.00616 | 0.0015 | -106.7857
-5.5 | -0.6026 | 0.00599 | 0.0014 | -100.601
-5 | -0.5471 | 0.0058 | 0.0011 | -94.3276
-4.5 | -0.4918 | 0.00557 | 0.001 | -88.2944
-4 | -0.4359 | 0.00543 | 0.0007 | -80.2762
-3.5 | -0.38 | 0.0053 | 0.0004 | -71.6981
-3 | -0.3241 | 0.00518 | 0.0001 | -62.5676
-2.5 | -0.2686 | 0.00506 | -0.0002 | -53.083
-2 | -0.2142 | 0.0049 | -0.0002 | -43.7143
-1.5 | -0.1598 | 0.00472 | -0.0003 | -33.8559
-1 | -0.1073 | 0.00429 | 0 | -25.0117
-0.5 | -0.0525 | 0.00414 | -0.0002 | -12.6812
0 | 0 | 0.00402 | 0 | 0
0.5 | 0.0526 | 0.00414 | 0.0002 | 12.7053
1 | 0.1078 | 0.00422 | 0 | 25.545
1.5 | 0.1604 | 0.00465 | 0.0002 | 34.4946
2 | 0.2142 | 0.00491 | 0.0002 | 43.6253
2.5 | 0.2687 | 0.00506 | 0.0001 | 53.1028
3 | 0.3242 | 0.00518 | -0.0001 | 62.5869
3.5 | 0.3801 | 0.00529 | -0.0004 | 71.8526
4.5 | 0.492 | 0.00558 | -0.0011 | 88.172
5 | 0.5472 | 0.0058 | -0.0012 | 94.3448
5.5 | 0.6028 | 0.00598 | -0.0014 | 100.8027
6 | 0.658 | 0.00617 | -0.0016 | 106.6451
6.5 | 0.7126 | 0.0064 | -0.0017 | 111.3438
7 | 0.7661 | 0.00682 | -0.0014 | 112.3314
7.5 | 0.8196 | 0.00721 | -0.0012 | 113.6755
8 | 0.8726 | 0.00765 | -0.0009 | 114.0654
8.5 | 0.9253 | 0.0081 | -0.0006 | 114.2346
9 | 0.9772 | 0.00858 | -0.0001 | 113.8928
9.5 | 1.0282 | 0.0091 | 0.0005 | 112.989
10 | 1.079 | 0.00964 | 0.0012 | 111.9295
10.5 | 1.129 | 0.01017 | 0.002 | 111.0128
11 | 1.1785 | 0.01075 | 0.0029 | 109.6279
11.5 | 1.229 | 0.01138 | 0.0035 | 107.9965
12 | 1.284 | 0.01206 | 0.0029 | 106.4677
12.5 | 1.3376 | 0.0128 | 0.0027 | 104.5
13 | 1.3895 | 0.01363 | 0.0027 | 101.9442
13.5 | 1.4302 | 0.01448 | 0.0051 | 98.7707
14 | 1.4708 | 0.01558 | 0.0073 | 94.4031
14.5 | 1.5013 | 0.01756 | 0.0108 | 85.4954
15 | 1.5334 | 0.01917 | 0.0139 | 79.9896
15.5 | 1.5552 | 0.02096 | 0.0187 | 74.1985
16 | 1.5669 | 0.02304 | 0.0245 | 68.0078
16.5 | 1.5723 | 0.02574 | 0.0299 | 61.0839
17 | 1.5703 | 0.02931 | 0.0345 | 53.5756
17.5 | 1.5598 | 0.03413 | 0.0378 | 45.7017
18 | 1.5386 | 0.0409 | 0.0387 | 37.6186
18.5 | 1.5067 | 0.05038 | 0.0363 | 29.9067
19 | 1.4568 | 0.06458 | 0.0289 | 22.5581
19.5 | 1.3763 | 0.08653 | 0.0155 | 15.9055

## 133. Re 16M Mach 0.25 (1)
BIGFOIL.COM POLAR EXPORT
NACA001034
NACA0010-34 |  |  |  | Cl Max: | 0.834 | at alpha= | 9 | deg
JavaFoil+Calcfoil stall+Eppler ext transition |  |  |  | L/D Max: | 88.191 | at alpha= | 6 | deg
Re: | 16000000 |  |  | Cd Min: | 0.00599 | at alpha= | 0 | deg
Mach: | 0.25 |  |  | Cl=0 at alpha= | 0 | deg
|  |  |  | @ Cl=0.1, Cd= | 0.0069112
|  |  |  | @ Cl=0.4, Cd= | 0.08818
|  |  |  | @ Cl=0.6, Cd= | 0.08818
alpha (deg) | Cl | Cd | Cm | Cl/Cd
-14 | -0.184 | 0.08818 | 0.026 | -2.091
-13.5 | -0.273 | 0.08603 | 0.024 | -3.173
-13 | -0.346 | 0.08333 | 0.023 | -4.156
-12.5 | -0.413 | 0.08001 | 0.021 | -5.164
-12 | -0.475 | 0.07597 | 0.02 | -6.252
-11.5 | -0.529 | 0.07356 | 0.019 | -7.192
-11 | -0.576 | 0.07006 | 0.017 | -8.219
-10.5 | -0.617 | 0.06422 | 0.018 | -9.61
-10 | -0.661 | 0.05247 | 0.021 | -12.592
-9.5 | -0.816 | 0.01026 | 0.03 | -79.516
-9 | -0.827 | 0.01118 | 0.028 | -73.963
-8.5 | -0.826 | 0.01063 | 0.027 | -77.748
-8 | -0.814 | 0.00995 | 0.025 | -81.792
-7.5 | -0.791 | 0.00982 | 0.024 | -80.617
-7 | -0.76 | 0.00925 | 0.022 | -82.144
-6.5 | -0.722 | 0.00906 | 0.021 | -79.622
-6 | -0.678 | 0.00778 | 0.019 | -87.061
-5.5 | -0.629 | 0.00828 | 0.018 | -75.881
-5 | -0.576 | 0.00807 | 0.016 | -71.296
-4.5 | -0.52 | 0.00812 | 0.014 | -64.043
-4 | -0.463 | 0.00775 | 0.013 | -59.761
-3.5 | -0.406 | 0.0077 | 0.011 | -52.776
-3 | -0.349 | 0.00758 | 0.01 | -46.029
-2.5 | -0.291 | 0.00743 | 0.008 | -39.201
-2 | -0.233 | 0.00709 | 0.006 | -32.917
-1.5 | -0.175 | 0.00655 | 0.005 | -26.741
-1 | -0.117 | 0.00699 | 0.003 | -16.711
-0.5 | -0.058 | 0.00683 | 0.002 | -8.547
0 | 0 | 0.00599 | 0 | 0
0.5 | 0.059 | 0.0068 | -0.002 | 8.644
1 | 0.118 | 0.00696 | -0.003 | 16.903
1.5 | 0.176 | 0.00652 | -0.005 | 27.034
2 | 0.235 | 0.00705 | -0.006 | 33.303
2.5 | 0.293 | 0.0074 | -0.008 | 39.663
3 | 0.352 | 0.00755 | -0.01 | 46.581
3.5 | 0.409 | 0.00766 | -0.011 | 53.421
4 | 0.467 | 0.00772 | -0.013 | 60.501
4.5 | 0.524 | 0.00808 | -0.014 | 64.845
5 | 0.58 | 0.00803 | -0.016 | 72.22
5.5 | 0.633 | 0.00824 | -0.018 | 76.886
6 | 0.683 | 0.00774 | -0.019 | 88.191
6.5 | 0.727 | 0.00901 | -0.021 | 80.723
7 | 0.766 | 0.0092 | -0.022 | 83.31
7.5 | 0.798 | 0.00975 | -0.024 | 81.787
8 | 0.82 | 0.00988 | -0.025 | 83.031
8.5 | 0.833 | 0.01055 | -0.027 | 78.949
9 | 0.834 | 0.0111 | -0.028 | 75.163
9.5 | 0.823 | 0.01017 | -0.03 | 80.912
10 | 0.661 | 0.05247 | -0.021 | 12.592
10.5 | 0.617 | 0.06422 | -0.018 | 9.61
11 | 0.576 | 0.07006 | -0.017 | 8.219
11.5 | 0.529 | 0.07356 | -0.019 | 7.192
12 | 0.475 | 0.07597 | -0.02 | 6.252
12.5 | 0.413 | 0.08001 | -0.021 | 5.164
13 | 0.346 | 0.08333 | -0.023 | 4.156
13.5 | 0.273 | 0.08603 | -0.024 | 3.173
14 | 0.184 | 0.08818 | -0.026 | 2.091

## 134. Re 16M Mach 0.25 (2)
BIGFOIL.COM POLAR EXPORT
NACA001034
NACA0010-34 |  |  |  | Cl Max: | 1.1778 | at alpha= | 11 | deg
XFOIL ncrit=9 |  |  |  | L/D Max: | 108.276 | at alpha= | 7 | deg
Re: | 16000000 |  |  | Cd Min: | 0.17996 | at alpha= | 15.5 | deg
Mach: | 0.25 |  |  | Cl=0 at alpha= | -99 | deg
|  |  |  | @ Cl=0.1, Cd= | 0.0041929
|  |  |  | @ Cl=0.4, Cd= | 0.005368
|  |  |  | @ Cl=0.6, Cd= | 0.0060005
alpha (deg) | Cl | Cd | Cm | Cl/Cd
0 | 0 | 0.00399 | 0 | 0
0.5 | 0.0541 | 0.00412 | 0.0002 | 13.1311
1 | 0.1108 | 0.00421 | 0 | 26.3183
1.5 | 0.1647 | 0.00466 | 0.0003 | 35.3433
2 | 0.2197 | 0.00494 | 0.0004 | 44.4737
2.5 | 0.2761 | 0.00507 | 0.0004 | 54.4576
3 | 0.3335 | 0.00521 | 0.0002 | 64.0115
3.5 | 0.3913 | 0.00535 | 0 | 73.1402
4 | 0.4493 | 0.00547 | -0.0002 | 82.1389
5.5 | 0.6226 | 0.00608 | -0.0003 | 102.4013
6 | 0.6803 | 0.00631 | -0.0001 | 107.813
6.5 | 0.7358 | 0.0068 | 0.0006 | 108.2059
7 | 0.7915 | 0.00731 | 0.0014 | 108.2763
7.5 | 0.8456 | 0.00801 | 0.0025 | 105.568
8 | 0.8986 | 0.00886 | 0.0039 | 101.4221
8.5 | 0.952 | 0.00968 | 0.0053 | 98.3471
9 | 1.0047 | 0.01061 | 0.007 | 94.6937
9.5 | 1.0553 | 0.01172 | 0.009 | 90.0427
10 | 1.103 | 0.01307 | 0.0117 | 84.3917
10.5 | 1.1458 | 0.01508 | 0.015 | 75.9814
11 | 1.1778 | 0.01925 | 0.0187 | 61.1844
11.5 | 1.1371 | 0.03053 | 0.0289 | 37.2453
12 | 1.0855 | 0.03831 | 0.0395 | 28.3346
12.5 | 1.0347 | 0.04683 | 0.0434 | 22.0948
13 | 0.9989 | 0.05656 | 0.0397 | 17.6609
13.5 | 0.9729 | 0.06877 | 0.0302 | 14.1472
14 | 0.9505 | 0.08456 | 0.0174 | 11.2405
14.5 | 0.6811 | 0.16649 | -0.021 | 4.0909
15 | 0.6946 | 0.1733 | -0.0244 | 4.0081
15.5 | 0.7084 | 0.17996 | -0.0279 | 3.9364

## 135. Re 16M Mach 0.50 (1)
BIGFOIL.COM POLAR EXPORT
NACA001034
NACA0010-34 |  |  |  | Cl Max: | 1.043 | at alpha= | 20 | deg
JavaFoil+Calcfoil stall+Eppler ext transition |  |  |  | L/D Max: | 90.92 | at alpha= | 5.5 | deg
Re: | 16000000 |  |  | Cd Min: | 0.0059 | at alpha= | 0 | deg
Mach: | 0.5 |  |  | Cl=0 at alpha= | 0 | deg
|  |  |  | @ Cl=0.1, Cd= | 0.006988
|  |  |  | @ Cl=0.4, Cd= | 0.0077572
|  |  |  | @ Cl=0.6, Cd= | 0.064869
alpha (deg) | Cl | Cd | Cm | Cl/Cd
-20 | -1.034 | 0.15347 | 0.042 | -6.739
-19.5 | -1.01 | 0.14554 | 0.041 | -6.937
-19 | -0.984 | 0.1431 | 0.04 | -6.876
-18.5 | -0.958 | 0.14112 | 0.038 | -6.788
-18 | -0.939 | 0.13119 | 0.039 | -7.16
-17.5 | -0.921 | 0.11791 | 0.04 | -7.814
-17 | -0.895 | 0.11395 | 0.039 | -7.852
-16.5 | -0.875 | 0.10312 | 0.039 | -8.481
-16 | -0.839 | 0.10766 | 0.035 | -7.793
-15.5 | -0.824 | 0.09278 | 0.037 | -8.883
-15 | -0.792 | 0.09336 | 0.034 | -8.482
-14.5 | -0.762 | 0.09208 | 0.031 | -8.271
-14 | -0.733 | 0.09056 | 0.029 | -8.091
-13.5 | -0.704 | 0.08851 | 0.026 | -7.955
-13 | -0.681 | 0.0892 | 0.026 | -7.636
-12.5 | -0.657 | 0.08164 | 0.026 | -8.049
-12 | -0.632 | 0.07581 | 0.025 | -8.342
-11.5 | -0.619 | 0.06189 | 0.028 | -10.008
-11 | -0.576 | 0.07246 | 0.02 | -7.942
-10.5 | -0.674 | 0.01439 | 0.037 | -46.847
-10 | -0.643 | 0.01148 | 0.035 | -56.053
-9.5 | -0.497 | 0.06907 | 0.016 | -7.192
-9 | -0.471 | 0.06402 | 0.015 | -7.358
-8.5 | -0.445 | 0.05994 | 0.014 | -7.425
-8 | -0.421 | 0.05141 | 0.015 | -8.186
-7.5 | -0.399 | 0.04541 | 0.016 | -8.778
-7 | -0.688 | 0.00893 | 0.025 | -76.964
-6.5 | -0.747 | 0.00986 | 0.023 | -75.758
-6 | -0.732 | 0.00959 | 0.021 | -76.316
-5.5 | -0.692 | 0.00772 | 0.02 | -89.628
-5 | -0.638 | 0.00853 | 0.018 | -74.781
-4.5 | -0.578 | 0.00852 | 0.016 | -67.781
-4 | -0.516 | 0.00835 | 0.014 | -61.759
-3.5 | -0.453 | 0.00792 | 0.013 | -57.202
-3 | -0.389 | 0.00778 | 0.011 | -50.043
-2.5 | -0.325 | 0.00763 | 0.009 | -42.635
-2 | -0.261 | 0.00659 | 0.007 | -39.524
-1.5 | -0.196 | 0.00658 | 0.005 | -29.733
-1 | -0.13 | 0.00709 | 0.004 | -18.408
-0.5 | -0.065 | 0.00695 | 0.002 | -9.387
0 | 0 | 0.0059 | 0 | 0
0.5 | 0.066 | 0.00692 | -0.002 | 9.508
1 | 0.131 | 0.00705 | -0.004 | 18.647
1.5 | 0.197 | 0.00655 | -0.005 | 30.105
2 | 0.263 | 0.00656 | -0.007 | 40.026
2.5 | 0.328 | 0.00759 | -0.009 | 43.201
3 | 0.392 | 0.00774 | -0.011 | 50.718
3.5 | 0.457 | 0.00788 | -0.013 | 57.984
4 | 0.52 | 0.00831 | -0.014 | 62.608
4.5 | 0.582 | 0.00847 | -0.016 | 68.727
5 | 0.643 | 0.00848 | -0.018 | 75.857
5.5 | 0.697 | 0.00767 | -0.02 | 90.92
6 | 0.738 | 0.00953 | -0.021 | 77.444
6.5 | 0.753 | 0.01013 | -0.023 | 74.354
7 | 0.693 | 0.01108 | -0.025 | 62.576
7.5 | 0.394 | 0.05009 | -0.013 | 7.858
8 | 0.419 | 0.05426 | -0.013 | 7.729
8.5 | 0.445 | 0.05994 | -0.014 | 7.425
9 | 0.471 | 0.06402 | -0.015 | 7.358
9.5 | 0.497 | 0.06917 | -0.016 | 7.182
10 | 0.649 | 0.01117 | -0.035 | 58.106
10.5 | 0.681 | 0.01175 | -0.037 | 57.964
11 | 0.576 | 0.07246 | -0.02 | 7.942
11.5 | 0.627 | 0.05633 | -0.03 | 11.134
12 | 0.634 | 0.07449 | -0.026 | 8.51
12.5 | 0.656 | 0.08276 | -0.025 | 7.932
13 | 0.682 | 0.08791 | -0.026 | 7.755
13.5 | 0.704 | 0.08879 | -0.026 | 7.931
14 | 0.733 | 0.09096 | -0.028 | 8.056
14.5 | 0.762 | 0.0925 | -0.031 | 8.233
15 | 0.792 | 0.09339 | -0.034 | 8.479
15.5 | 0.824 | 0.09326 | -0.036 | 8.832
16 | 0.852 | 0.09542 | -0.038 | 8.932
16.5 | 0.867 | 0.11178 | -0.036 | 7.756
17 | 0.895 | 0.11388 | -0.038 | 7.857
17.5 | 0.917 | 0.12257 | -0.039 | 7.482
18 | 0.937 | 0.13502 | -0.038 | 6.936
18.5 | 0.958 | 0.13711 | -0.038 | 6.989
19 | 0.984 | 0.14295 | -0.04 | 6.886
19.5 | 1.013 | 0.14207 | -0.042 | 7.128
20 | 1.043 | 0.14211 | -0.045 | 7.342

## 136. Re 16M Mach 0.50 (2)
BIGFOIL.COM POLAR EXPORT
NACA001034
NACA0010-34 |  |  |  | Cl Max: | 0.9006 | at alpha= | 20 | deg
XFOIL ncrit=9 |  |  |  | L/D Max: | 97.9695 | at alpha= | 5 | deg
Re: | 16000000 |  |  | Cd Min: | 0.28319 | at alpha= | 20 | deg
Mach: | 0.5 |  |  | Cl=0 at alpha= | -0.00082237 | deg
|  |  |  | @ Cl=0.1, Cd= | 0.0041526
|  |  |  | @ Cl=0.4, Cd= | 0.0054259
|  |  |  | @ Cl=0.6, Cd= | 0.0062695
alpha (deg) | Cl | Cd | Cm | Cl/Cd
-20 | -0.8992 | 0.28245 | 0.0788 | -3.1836
-19.5 | -0.878 | 0.27298 | 0.0733 | -3.2164
-19 | -0.857 | 0.26285 | 0.0679 | -3.2604
-18.5 | -0.8359 | 0.25368 | 0.0626 | -3.2951
-18 | -0.5309 | 0.19267 | 0.0157 | -2.7555
-16.5 | -0.7514 | 0.22028 | 0.0432 | -3.4111
-16 | -0.7317 | 0.21151 | 0.0385 | -3.4594
-15.5 | -0.7129 | 0.20283 | 0.034 | -3.5148
-15 | -0.695 | 0.19396 | 0.0295 | -3.5832
-14.5 | -0.678 | 0.18493 | 0.0251 | -3.6663
-14 | -0.6658 | 0.17488 | 0.0204 | -3.8072
-13.5 | -0.6585 | 0.16313 | 0.0156 | -4.0367
-13 | -0.65 | 0.15268 | 0.0111 | -4.2573
-12.5 | -0.6423 | 0.14285 | 0.0068 | -4.4963
-12 | -0.6365 | 0.133 | 0.0025 | -4.7857
-11.5 | -0.6337 | 0.12297 | -0.0018 | -5.1533
-11 | -0.6333 | 0.11277 | -0.0062 | -5.6159
-10.5 | -0.6344 | 0.10273 | -0.0108 | -6.1754
-10 | -0.6381 | 0.09237 | -0.0159 | -6.9081
-9.5 | -0.645 | 0.08127 | -0.0222 | -7.9365
-9 | -0.6556 | 0.06554 | -0.0355 | -10.0031
-8.5 | -0.6825 | 0.0525 | -0.0466 | -13
-8 | -0.7124 | 0.04376 | -0.0485 | -16.2797
-7.5 | -0.74 | 0.03748 | -0.0412 | -19.7439
-7 | -0.717 | 0.01628 | -0.0359 | -44.0418
-6.5 | -0.7158 | 0.0097 | -0.0279 | -73.7938
-6 | -0.6997 | 0.0045 | -0.02 | -155.4889
-5.5 | -0.6744 | 0.00143 | -0.012 | -471.6084
-5 | -0.627 | 0.00094 | -0.0067 | -667.0213
-4.5 | -0.5627 | 0.00085 | -0.0049 | -662
-4 | -0.4975 | 0.0008 | -0.0037 | -621.875
-3 | -0.3669 | 0.00073 | -0.0026 | -502.6027
-2.5 | -0.3024 | 0.00072 | -0.0024 | -420
-2 | -0.2393 | 0.00069 | -0.0021 | -346.8116
-1.5 | -0.1794 | 0.00064 | -0.0014 | -280.3125
-1 | -0.1215 | 0.00057 | -0.0006 | -213.1579
0 | 0.0001 | 0.00391 | 0 | 0.025575
0.5 | 0.0611 | 0.00406 | 0.0003 | 15.0493
1 | 0.1241 | 0.00421 | 0.0003 | 29.4774
1.5 | 0.1832 | 0.00469 | 0.0011 | 39.0618
2 | 0.2436 | 0.00506 | 0.0018 | 48.1423
2.5 | 0.3083 | 0.00522 | 0.002 | 59.0613
3 | 0.3742 | 0.00536 | 0.0021 | 69.8134
3.5 | 0.4408 | 0.00553 | 0.0024 | 79.7107
4 | 0.5078 | 0.00575 | 0.003 | 88.313
4.5 | 0.5748 | 0.0061 | 0.0041 | 94.2295
5 | 0.6417 | 0.00655 | 0.0059 | 97.9695
5.5 | 0.6916 | 0.00871 | 0.0113 | 79.403
6 | 0.7231 | 0.01512 | 0.019 | 47.8241
6.5 | 0.7455 | 0.02212 | 0.0266 | 33.7025
7 | 0.7452 | 0.03055 | 0.0347 | 24.3928
7.5 | 0.7406 | 0.03752 | 0.0411 | 19.7388
8 | 0.7131 | 0.04379 | 0.0483 | 16.2845
8.5 | 0.683 | 0.05257 | 0.0464 | 12.9922
9 | 0.6555 | 0.06595 | 0.0348 | 9.9393
9.5 | 0.6464 | 0.0813 | 0.0219 | 7.9508
10 | 0.6393 | 0.09249 | 0.0156 | 6.9121
10.5 | 0.6358 | 0.10281 | 0.0105 | 6.1842
11 | 0.6349 | 0.11283 | 0.0059 | 5.627
11.5 | 0.6352 | 0.12306 | 0.0014 | 5.1617
12 | 0.6379 | 0.1331 | -0.0029 | 4.7926
12.5 | 0.6437 | 0.14297 | -0.0072 | 4.5023
13 | 0.6513 | 0.15281 | -0.0114 | 4.2622
13.5 | 0.6599 | 0.16326 | -0.016 | 4.042
14 | 0.6671 | 0.17509 | -0.0208 | 3.81
14.5 | 0.6795 | 0.18513 | -0.0255 | 3.6704
15 | 0.6964 | 0.19418 | -0.0299 | 3.5864
15.5 | 0.7144 | 0.20306 | -0.0344 | 3.5182
16 | 0.7331 | 0.21183 | -0.0389 | 3.4608
16.5 | 0.7528 | 0.2206 | -0.0436 | 3.4125
18 | 0.8164 | 0.24494 | -0.0579 | 3.3331
18.5 | 0.8373 | 0.25417 | -0.063 | 3.2943
19 | 0.8584 | 0.2634 | -0.0683 | 3.2589
19.5 | 0.8795 | 0.27342 | -0.0737 | 3.2167
20 | 0.9006 | 0.28319 | -0.0792 | 3.1802

## 137. Re 18M Mach 0.00 (1)
BIGFOIL.COM POLAR EXPORT
NACA001034
NACA0010-34 |  |  |  | Cl Max: | 0.882 | at alpha= | 10 | deg
JavaFoil+Calcfoil stall+Eppler ext transition |  |  |  | L/D Max: | 98.71 | at alpha= | 7.5 | deg
Re: | 18000000 |  |  | Cd Min: | 0.00644 | at alpha= | 0.5 | deg
Mach: | 0 |  |  | Cl=0 at alpha= | 0 | deg
|  |  |  | @ Cl=0.1, Cd= | 0.0064853
|  |  |  | @ Cl=0.4, Cd= | 0.0075376
|  |  |  | @ Cl=0.6, Cd= | 0.09849
alpha (deg) | Cl | Cd | Cm | Cl/Cd
-15 | -0.539 | 0.09849 | 0.026 | -5.469
-14.5 | -0.564 | 0.09538 | 0.024 | -5.909
-14 | -0.59 | 0.09074 | 0.023 | -6.502
-13.5 | -0.614 | 0.08901 | 0.021 | -6.893
-13 | -0.638 | 0.08319 | 0.021 | -7.674
-12.5 | -0.662 | 0.07658 | 0.022 | -8.646
-12 | -0.686 | 0.0695 | 0.022 | -9.865
-11.5 | -0.85 | 0.01302 | 0.035 | -65.26
-11 | -0.864 | 0.01112 | 0.033 | -77.702
-10.5 | -0.872 | 0.0116 | 0.032 | -75.201
-10 | -0.875 | 0.00992 | 0.03 | -88.138
-9.5 | -0.87 | 0.00965 | 0.029 | -90.127
-9 | -0.858 | 0.00935 | 0.028 | -91.82
-8.5 | -0.839 | 0.01007 | 0.026 | -83.342
-8 | -0.814 | 0.00943 | 0.025 | -86.368
-7.5 | -0.783 | 0.00804 | 0.023 | -97.372
-7 | -0.746 | 0.00901 | 0.022 | -82.792
-6.5 | -0.705 | 0.00869 | 0.02 | -81.08
-6 | -0.659 | 0.00744 | 0.019 | -88.6
-5.5 | -0.61 | 0.00822 | 0.017 | -74.295
-5 | -0.558 | 0.00808 | 0.015 | -69.122
-4.5 | -0.504 | 0.00775 | 0.014 | -65.049
-4 | -0.449 | 0.00771 | 0.012 | -58.243
-3.5 | -0.394 | 0.00756 | 0.011 | -52.056
-3 | -0.338 | 0.00746 | 0.009 | -45.332
-2.5 | -0.282 | 0.00762 | 0.008 | -37.019
-2 | -0.226 | 0.00674 | 0.006 | -33.54
-1.5 | -0.17 | 0.00695 | 0.005 | -24.398
-1 | -0.113 | 0.00652 | 0.003 | -17.348
-0.5 | -0.057 | 0.00646 | 0.002 | -8.752
0 | 0 | 0.00678 | 0 | 0
0.5 | 0.057 | 0.00644 | -0.002 | 8.849
1 | 0.114 | 0.0065 | -0.003 | 17.527
1.5 | 0.171 | 0.00692 | -0.005 | 24.665
2 | 0.227 | 0.00671 | -0.006 | 33.92
2.5 | 0.284 | 0.00759 | -0.008 | 37.429
3 | 0.34 | 0.00743 | -0.009 | 45.85
3.5 | 0.397 | 0.00753 | -0.011 | 52.664
4 | 0.452 | 0.00767 | -0.012 | 58.938
4.5 | 0.508 | 0.00771 | -0.014 | 65.837
5 | 0.562 | 0.00804 | -0.015 | 69.972
5.5 | 0.615 | 0.00817 | -0.017 | 75.233
6 | 0.664 | 0.0074 | -0.019 | 89.706
6.5 | 0.71 | 0.00864 | -0.02 | 82.151
7 | 0.752 | 0.00896 | -0.022 | 83.922
7.5 | 0.789 | 0.00799 | -0.023 | 98.71
8 | 0.82 | 0.00936 | -0.025 | 87.629
8.5 | 0.846 | 0.01 | -0.026 | 84.583
9 | 0.865 | 0.00928 | -0.028 | 93.204
9.5 | 0.877 | 0.00958 | -0.029 | 91.539
10 | 0.882 | 0.00984 | -0.031 | 89.617
10.5 | 0.88 | 0.01149 | -0.032 | 76.547
11 | 0.872 | 0.01099 | -0.033 | 79.296
11.5 | 0.858 | 0.01288 | -0.035 | 66.607
12 | 0.686 | 0.0695 | -0.022 | 9.865
12.5 | 0.662 | 0.07658 | -0.021 | 8.646
13 | 0.638 | 0.08319 | -0.021 | 7.674
13.5 | 0.614 | 0.08901 | -0.021 | 6.893
14 | 0.59 | 0.09074 | -0.023 | 6.502
14.5 | 0.564 | 0.09538 | -0.024 | 5.909
15 | 0.539 | 0.09849 | -0.026 | 5.469

## 138. Re 18M Mach 0.00 (2)
BIGFOIL.COM POLAR EXPORT
NACA001034
NACA0010-34 |  |  |  | Cl Max: | 1.678 | at alpha= | 18.5 | deg
XFOIL ncrit=9 |  |  |  | L/D Max: | 120.457 | at alpha= | 9 | deg
Re: | 18000000 |  |  | Cd Min: | 0.04639 | at alpha= | 20 | deg
Mach: | 0 |  |  | Cl=0 at alpha= | -0.00095057 | deg
|  |  |  | @ Cl=0.1, Cd= | 0.0042993
|  |  |  | @ Cl=0.4, Cd= | 0.005285
|  |  |  | @ Cl=0.6, Cd= | 0.0058779
alpha (deg) | Cl | Cd | Cm | Cl/Cd
-20 | -1.6481 | 0.04638 | -0.0349 | -35.5347
-19.5 | -1.6655 | 0.03918 | -0.0359 | -42.5089
-19 | -1.6743 | 0.03378 | -0.035 | -49.5648
-18.5 | -1.6758 | 0.02967 | -0.0328 | -56.4813
-18 | -1.6717 | 0.02646 | -0.0295 | -63.1784
-17.5 | -1.6621 | 0.02397 | -0.0257 | -69.3408
-17 | -1.6489 | 0.02193 | -0.0214 | -75.1892
-16.5 | -1.6317 | 0.02028 | -0.0168 | -80.4586
-16 | -1.6115 | 0.01891 | -0.012 | -85.2195
-15.5 | -1.5846 | 0.01725 | -0.0084 | -91.8609
-15 | -1.5494 | 0.01601 | -0.006 | -96.777
-14.5 | -1.5108 | 0.01493 | -0.0041 | -101.1922
-14 | -1.4695 | 0.01402 | -0.0024 | -104.8146
-13.5 | -1.4278 | 0.01325 | -0.0007 | -107.7585
-13 | -1.3808 | 0.01251 | 0 | -110.3757
-12.5 | -1.3291 | 0.0118 | -0.0003 | -112.6356
-11.5 | -1.2238 | 0.01054 | -0.001 | -116.1101
-11 | -1.1753 | 0.00999 | -0.0003 | -117.6476
-10.5 | -1.1256 | 0.00948 | 0.0003 | -118.7342
-10 | -1.0758 | 0.009 | 0.0009 | -119.5333
-9.5 | -1.0254 | 0.00854 | 0.0013 | -120.0703
-9 | -0.9737 | 0.0081 | 0.0016 | -120.2099
-8.5 | -0.9216 | 0.00768 | 0.0018 | -120
-8 | -0.8691 | 0.00729 | 0.002 | -119.2181
-7.5 | -0.8161 | 0.00694 | 0.0021 | -117.5937
-7 | -0.7628 | 0.00663 | 0.0021 | -115.0528
-6.5 | -0.7095 | 0.00627 | 0.0022 | -113.1579
-6 | -0.6553 | 0.00605 | 0.0021 | -108.314
-5.5 | -0.6004 | 0.00588 | 0.0018 | -102.1088
-4.5 | -0.4902 | 0.0055 | 0.0013 | -89.1273
-4 | -0.4346 | 0.00536 | 0.001 | -81.0821
-3.5 | -0.379 | 0.00524 | 0.0007 | -72.3282
-3 | -0.3235 | 0.00514 | 0.0003 | -62.9377
-2.5 | -0.2684 | 0.00504 | 0.0001 | -53.254
-2 | -0.214 | 0.00493 | 0 | -43.4077
-1.5 | -0.1595 | 0.00477 | -0.0001 | -33.4382
-1 | -0.1066 | 0.00439 | 0 | -24.2825
-0.5 | -0.0525 | 0.00422 | -0.0002 | -12.4408
0.5 | 0.0527 | 0.00423 | 0.0001 | 12.4586
1 | 0.1073 | 0.00431 | -0.0001 | 24.8956
1.5 | 0.1599 | 0.00472 | 0.0001 | 33.8771
2.5 | 0.2685 | 0.00504 | -0.0001 | 53.2738
3 | 0.3236 | 0.00514 | -0.0004 | 62.9572
3.5 | 0.3791 | 0.00524 | -0.0007 | 72.3473
4 | 0.4348 | 0.00536 | -0.001 | 81.1194
4.5 | 0.4904 | 0.0055 | -0.0014 | 89.1636
5.5 | 0.6006 | 0.00588 | -0.0019 | 102.1429
6 | 0.6555 | 0.00605 | -0.0021 | 108.3471
6.5 | 0.7098 | 0.00628 | -0.0023 | 113.0255
7 | 0.7633 | 0.00662 | -0.0022 | 115.3021
7.5 | 0.8167 | 0.00694 | -0.0022 | 117.6801
8 | 0.8697 | 0.00729 | -0.0021 | 119.3004
8.5 | 0.9223 | 0.00767 | -0.002 | 120.2477
9 | 0.9745 | 0.00809 | -0.0018 | 120.4574
9.5 | 1.0261 | 0.00854 | -0.0015 | 120.1522
10 | 1.0766 | 0.009 | -0.001 | 119.6222
10.5 | 1.1264 | 0.00948 | -0.0004 | 118.8186
11 | 1.1759 | 0.01001 | 0.0001 | 117.4725
11.5 | 1.2242 | 0.01056 | 0.0009 | 115.928
12 | 1.2754 | 0.01115 | 0.001 | 114.3857
12.5 | 1.3287 | 0.0118 | 0.0004 | 112.6017
13 | 1.3805 | 0.01251 | 0.0001 | 110.3517
13.5 | 1.4278 | 0.01324 | 0.0007 | 107.8399
14 | 1.4699 | 0.01402 | 0.0024 | 104.8431
14.5 | 1.5113 | 0.01494 | 0.004 | 101.158
15 | 1.5498 | 0.01604 | 0.0059 | 96.6209
15.5 | 1.5853 | 0.01726 | 0.0083 | 91.8482
16 | 1.6126 | 0.01892 | 0.0118 | 85.2326
16.5 | 1.6331 | 0.02029 | 0.0165 | 80.4879
17 | 1.6505 | 0.02194 | 0.0211 | 75.2279
17.5 | 1.6642 | 0.02396 | 0.0253 | 69.4574
18 | 1.6735 | 0.02647 | 0.0292 | 63.2225
18.5 | 1.678 | 0.02966 | 0.0324 | 56.5745
19 | 1.6764 | 0.03378 | 0.0346 | 49.627
19.5 | 1.6679 | 0.03918 | 0.0355 | 42.5702
20 | 1.6507 | 0.04639 | 0.0344 | 35.5831

## 139. Re 18M Mach 0.10 (1)
BIGFOIL.COM POLAR EXPORT
NACA001034
NACA0010-34 |  |  |  | Cl Max: | 0.873 | at alpha= | 10 | deg
JavaFoil+Calcfoil stall+Eppler ext transition |  |  |  | L/D Max: | 99.153 | at alpha= | 7.5 | deg
Re: | 18000000 |  |  | Cd Min: | 0.00644 | at alpha= | 1 | deg
Mach: | 0.1 |  |  | Cl=0 at alpha= | 0 | deg
|  |  |  | @ Cl=0.1, Cd= | 0.0064547
|  |  |  | @ Cl=0.4, Cd= | 0.0075227
|  |  |  | @ Cl=0.6, Cd= | 0.09793
alpha (deg) | Cl | Cd | Cm | Cl/Cd
-15 | -0.496 | 0.09793 | 0.026 | -5.063
-14.5 | -0.524 | 0.09599 | 0.024 | -5.46
-14 | -0.554 | 0.0902 | 0.023 | -6.142
-13.5 | -0.582 | 0.0885 | 0.022 | -6.571
-13 | -0.609 | 0.08495 | 0.021 | -7.166
-12.5 | -0.636 | 0.07918 | 0.021 | -8.027
-12 | -0.661 | 0.07229 | 0.021 | -9.15
-11.5 | -0.829 | 0.01327 | 0.035 | -62.458
-11 | -0.833 | 0.01425 | 0.033 | -58.418
-10.5 | -0.861 | 0.01163 | 0.032 | -73.991
-10 | -0.866 | 0.00999 | 0.031 | -86.733
-9.5 | -0.865 | 0.00976 | 0.029 | -88.589
-9 | -0.856 | 0.00936 | 0.028 | -91.44
-8.5 | -0.839 | 0.0102 | 0.026 | -82.229
-8 | -0.815 | 0.00953 | 0.025 | -85.51
-7.5 | -0.785 | 0.00803 | 0.023 | -97.808
-7 | -0.749 | 0.00898 | 0.022 | -83.327
-6.5 | -0.707 | 0.00876 | 0.02 | -80.745
-6 | -0.662 | 0.00753 | 0.019 | -87.998
-5.5 | -0.613 | 0.00832 | 0.017 | -73.677
-5 | -0.561 | 0.00813 | 0.016 | -69.02
-4.5 | -0.506 | 0.0078 | 0.014 | -64.943
-4 | -0.451 | 0.00771 | 0.012 | -58.559
-3.5 | -0.396 | 0.00755 | 0.011 | -52.413
-3 | -0.34 | 0.00749 | 0.009 | -45.345
-2.5 | -0.284 | 0.00766 | 0.008 | -37.036
-2 | -0.227 | 0.00673 | 0.006 | -33.76
-1.5 | -0.17 | 0.00697 | 0.005 | -24.45
-1 | -0.114 | 0.00646 | 0.003 | -17.599
-0.5 | -0.057 | 0.00653 | 0.002 | -8.707
0 | 0 | 0.00673 | 0 | 0
0.5 | 0.057 | 0.0065 | -0.002 | 8.804
1 | 0.114 | 0.00644 | -0.003 | 17.781
1.5 | 0.172 | 0.00694 | -0.005 | 24.721
2 | 0.229 | 0.0067 | -0.006 | 34.143
2.5 | 0.285 | 0.00762 | -0.008 | 37.45
3 | 0.342 | 0.00746 | -0.009 | 45.869
3.5 | 0.399 | 0.00752 | -0.011 | 53.026
4 | 0.455 | 0.00767 | -0.012 | 59.258
4.5 | 0.51 | 0.00776 | -0.014 | 65.739
5 | 0.565 | 0.00809 | -0.016 | 69.878
5.5 | 0.618 | 0.00828 | -0.017 | 74.614
6 | 0.667 | 0.00748 | -0.019 | 89.107
6.5 | 0.713 | 0.00871 | -0.02 | 81.822
7 | 0.754 | 0.00893 | -0.022 | 84.466
7.5 | 0.791 | 0.00797 | -0.023 | 99.153
8 | 0.821 | 0.00946 | -0.025 | 86.769
8.5 | 0.845 | 0.01013 | -0.026 | 83.462
9 | 0.862 | 0.00929 | -0.028 | 92.817
9.5 | 0.871 | 0.00968 | -0.029 | 89.987
10 | 0.873 | 0.0099 | -0.031 | 88.202
10.5 | 0.868 | 0.01152 | -0.032 | 75.314
11 | 0.833 | 0.01425 | -0.033 | 58.418
11.5 | 0.829 | 0.01327 | -0.035 | 62.458
12 | 0.661 | 0.07229 | -0.021 | 9.15
12.5 | 0.636 | 0.07918 | -0.02 | 8.027
13 | 0.609 | 0.08495 | -0.02 | 7.166
13.5 | 0.582 | 0.0885 | -0.021 | 6.571
14 | 0.554 | 0.0902 | -0.023 | 6.142
14.5 | 0.524 | 0.09599 | -0.024 | 5.46
15 | 0.496 | 0.09793 | -0.026 | 5.063

## 140. Re 18M Mach 0.10 (2)
BIGFOIL.COM POLAR EXPORT
NACA001034
NACA0010-34 |  |  |  | Cl Max: | 1.6007 | at alpha= | 17 | deg
XFOIL ncrit=9 |  |  |  | L/D Max: | 118.897 | at alpha= | 9 | deg
Re: | 18000000 |  |  | Cd Min: | 0.09355 | at alpha= | 20 | deg
Mach: | 0.1 |  |  | Cl=0 at alpha= | 0 | deg
|  |  |  | @ Cl=0.1, Cd= | 0.0042972
|  |  |  | @ Cl=0.4, Cd= | 0.0052954
|  |  |  | @ Cl=0.6, Cd= | 0.005876
alpha (deg) | Cl | Cd | Cm | Cl/Cd
-20 | -1.3844 | 0.09256 | -0.0129 | -14.9568
-19.5 | -1.4707 | 0.06951 | -0.0267 | -21.1581
-19 | -1.5242 | 0.05418 | -0.0352 | -28.1322
-18.5 | -1.5594 | 0.04372 | -0.0389 | -35.6679
-18 | -1.5826 | 0.03627 | -0.039 | -43.6339
-17.5 | -1.5942 | 0.03101 | -0.0366 | -51.4092
-17 | -1.5989 | 0.02703 | -0.0326 | -59.1528
-16.5 | -1.5958 | 0.02405 | -0.0277 | -66.3534
-16 | -1.586 | 0.02177 | -0.0222 | -72.8525
-15.5 | -1.5716 | 0.01995 | -0.0164 | -78.7769
-15 | -1.5437 | 0.0183 | -0.0126 | -84.3552
-14 | -1.4754 | 0.01516 | -0.0066 | -97.3219
-13.5 | -1.4354 | 0.01404 | -0.0043 | -102.2365
-13 | -1.3919 | 0.01313 | -0.0025 | -106.0091
-12.5 | -1.3399 | 0.01231 | -0.0025 | -108.8465
-11.5 | -1.2325 | 0.01091 | -0.0029 | -112.9698
-11 | -1.1836 | 0.01031 | -0.0019 | -114.8012
-10.5 | -1.1334 | 0.00976 | -0.0012 | -116.127
-10 | -1.0832 | 0.00925 | -0.0004 | -117.1027
-9.5 | -1.0322 | 0.00874 | 0.0003 | -118.1007
-9 | -0.9801 | 0.00827 | 0.0007 | -118.5127
-8.5 | -0.9276 | 0.00782 | 0.001 | -118.6189
-8 | -0.8748 | 0.00739 | 0.0013 | -118.3762
-7.5 | -0.8213 | 0.00702 | 0.0016 | -116.9943
-7 | -0.7676 | 0.00668 | 0.0017 | -114.9102
-6.5 | -0.7138 | 0.00632 | 0.0019 | -112.943
-6 | -0.6593 | 0.00607 | 0.0018 | -108.6161
-5.5 | -0.604 | 0.0059 | 0.0017 | -102.3729
-5 | -0.5484 | 0.00571 | 0.0014 | -96.042
-4.5 | -0.493 | 0.00551 | 0.0012 | -89.4737
-3.5 | -0.381 | 0.00525 | 0.0006 | -72.5714
-3 | -0.3252 | 0.00514 | 0.0003 | -63.2685
-2.5 | -0.2698 | 0.00504 | 0.0001 | -53.5317
-1.5 | -0.1603 | 0.00477 | -0.0002 | -33.6059
-1 | -0.1072 | 0.00438 | 0 | -24.4749
-0.5 | -0.0527 | 0.00422 | -0.0002 | -12.4882
0 | 0 | 0.0041 | 0 | 0
0.5 | 0.0529 | 0.00422 | 0.0001 | 12.5355
1 | 0.1078 | 0.00431 | -0.0001 | 25.0116
1.5 | 0.1607 | 0.00472 | 0.0001 | 34.0466
2.5 | 0.2699 | 0.00504 | -0.0001 | 53.5516
3 | 0.3253 | 0.00514 | -0.0003 | 63.2879
3.5 | 0.3812 | 0.00525 | -0.0006 | 72.6095
4.5 | 0.4931 | 0.00552 | -0.0013 | 89.3297
5.5 | 0.6042 | 0.00589 | -0.0017 | 102.5806
6 | 0.6596 | 0.00607 | -0.0019 | 108.6656
6.5 | 0.7141 | 0.00633 | -0.002 | 112.812
7 | 0.7681 | 0.00667 | -0.0018 | 115.1574
7.5 | 0.8219 | 0.00701 | -0.0017 | 117.2468
8 | 0.8753 | 0.0074 | -0.0015 | 118.2838
8.5 | 0.9284 | 0.00781 | -0.0012 | 118.8732
9 | 0.9809 | 0.00825 | -0.0009 | 118.897
9.5 | 1.033 | 0.00874 | -0.0004 | 118.1922
10 | 1.084 | 0.00925 | 0.0002 | 117.1892
10.5 | 1.1342 | 0.00976 | 0.001 | 116.209
11 | 1.1842 | 0.01033 | 0.0018 | 114.637
11.5 | 1.2329 | 0.01092 | 0.0028 | 112.9029
12.5 | 1.3395 | 0.01231 | 0.0026 | 108.814
13 | 1.3916 | 0.01313 | 0.0026 | 105.9863
13.5 | 1.4355 | 0.01404 | 0.0043 | 102.2436
14 | 1.4757 | 0.01518 | 0.0065 | 97.2134
14.5 | 1.5098 | 0.01685 | 0.0096 | 89.6024
15 | 1.5444 | 0.01832 | 0.0124 | 84.3013
15.5 | 1.5726 | 0.01996 | 0.0162 | 78.7876
16 | 1.5874 | 0.02177 | 0.0219 | 72.9169
16.5 | 1.5972 | 0.02407 | 0.0274 | 66.3565
17 | 1.6007 | 0.02703 | 0.0323 | 59.2194
17.5 | 1.5966 | 0.03097 | 0.0362 | 51.5531
18 | 1.5838 | 0.03636 | 0.0386 | 43.5589
18.5 | 1.5615 | 0.04375 | 0.0384 | 35.6914
19 | 1.5255 | 0.05435 | 0.0346 | 28.0681
19.5 | 1.4706 | 0.06999 | 0.0259 | 21.0116
20 | 1.3822 | 0.09355 | 0.0117 | 14.775

## 141. Re 18M Mach 0.25 (1)
BIGFOIL.COM POLAR EXPORT
NACA001034
NACA0010-34 |  |  |  | Cl Max: | 0.834 | at alpha= | 9 | deg
JavaFoil+Calcfoil stall+Eppler ext transition |  |  |  | L/D Max: | 97.774 | at alpha= | 7.5 | deg
Re: | 18000000 |  |  | Cd Min: | 0.00643 | at alpha= | 1 | deg
Mach: | 0.25 |  |  | Cl=0 at alpha= | 0 | deg
|  |  |  | @ Cl=0.1, Cd= | 0.0064331
|  |  |  | @ Cl=0.4, Cd= | 0.08793
|  |  |  | @ Cl=0.6, Cd= | 0.08793
alpha (deg) | Cl | Cd | Cm | Cl/Cd
-14 | -0.184 | 0.08793 | 0.026 | -2.097
-13.5 | -0.273 | 0.08528 | 0.025 | -3.203
-13 | -0.347 | 0.08293 | 0.023 | -4.182
-12.5 | -0.413 | 0.07979 | 0.022 | -5.183
-12 | -0.475 | 0.07566 | 0.021 | -6.282
-11.5 | -0.529 | 0.07251 | 0.019 | -7.302
-11 | -0.576 | 0.0698 | 0.018 | -8.258
-10.5 | -0.618 | 0.06351 | 0.018 | -9.724
-10 | -0.762 | 0.01578 | 0.03 | -48.314
-9.5 | -0.816 | 0.01034 | 0.03 | -78.922
-9 | -0.828 | 0.00977 | 0.028 | -84.687
-8.5 | -0.827 | 0.00914 | 0.027 | -90.47
-8 | -0.814 | 0.0098 | 0.025 | -83.024
-7.5 | -0.792 | 0.00821 | 0.024 | -96.404
-7 | -0.76 | 0.0091 | 0.022 | -83.529
-6.5 | -0.722 | 0.00897 | 0.021 | -80.42
-6 | -0.677 | 0.00837 | 0.019 | -80.918
-5.5 | -0.629 | 0.00819 | 0.018 | -76.796
-5 | -0.576 | 0.00817 | 0.016 | -70.451
-4.5 | -0.52 | 0.00811 | 0.014 | -64.073
-4 | -0.463 | 0.00778 | 0.013 | -59.542
-3.5 | -0.406 | 0.00762 | 0.011 | -53.346
-3 | -0.349 | 0.0075 | 0.01 | -46.53
-2.5 | -0.291 | 0.00766 | 0.008 | -38.018
-2 | -0.233 | 0.00677 | 0.006 | -34.47
-1.5 | -0.175 | 0.00697 | 0.005 | -25.112
-1 | -0.117 | 0.00646 | 0.003 | -18.089
-0.5 | -0.058 | 0.00647 | 0.002 | -9.026
0 | 0 | 0.0068 | 0 | 0
0.5 | 0.059 | 0.00644 | -0.002 | 9.13
1 | 0.118 | 0.00643 | -0.003 | 18.283
1.5 | 0.176 | 0.00694 | -0.005 | 25.398
2 | 0.235 | 0.00674 | -0.006 | 34.877
2.5 | 0.293 | 0.00763 | -0.008 | 38.454
3 | 0.352 | 0.00747 | -0.01 | 47.082
3.5 | 0.409 | 0.00758 | -0.011 | 53.993
4 | 0.467 | 0.00774 | -0.013 | 60.278
4.5 | 0.524 | 0.00807 | -0.014 | 64.876
5 | 0.58 | 0.00813 | -0.016 | 71.348
5.5 | 0.633 | 0.00814 | -0.018 | 77.806
6 | 0.683 | 0.00832 | -0.019 | 82.008
6.5 | 0.727 | 0.00892 | -0.021 | 81.523
7 | 0.766 | 0.00904 | -0.022 | 84.709
7.5 | 0.798 | 0.00816 | -0.024 | 97.774
8 | 0.82 | 0.00974 | -0.025 | 84.276
8.5 | 0.833 | 0.00907 | -0.027 | 91.849
9 | 0.834 | 0.0097 | -0.028 | 86.023
9.5 | 0.823 | 0.01025 | -0.03 | 80.284
10 | 0.762 | 0.01578 | -0.03 | 48.314
10.5 | 0.618 | 0.06351 | -0.018 | 9.724
11 | 0.576 | 0.0698 | -0.018 | 8.258
11.5 | 0.529 | 0.07251 | -0.019 | 7.302
12 | 0.475 | 0.07566 | -0.021 | 6.282
12.5 | 0.413 | 0.07979 | -0.021 | 5.183
13 | 0.347 | 0.08293 | -0.023 | 4.182
13.5 | 0.273 | 0.08528 | -0.024 | 3.203
14 | 0.184 | 0.08793 | -0.026 | 2.097

## 142. Re 18M Mach 0.25 (2)
BIGFOIL.COM POLAR EXPORT
NACA001034
NACA0010-34 |  |  |  | Cl Max: | 1.1946 | at alpha= | 11.5 | deg
XFOIL ncrit=9 |  |  |  | L/D Max: | 112.031 | at alpha= | 7 | deg
Re: | 18000000 |  |  | Cd Min: | 0.08952 | at alpha= | 14.5 | deg
Mach: | 0.25 |  |  | Cl=0 at alpha= | -99 | deg
|  |  |  | @ Cl=0.1, Cd= | 0.0042788
|  |  |  | @ Cl=0.4, Cd= | 0.0053057
|  |  |  | @ Cl=0.6, Cd= | 0.0059065
alpha (deg) | Cl | Cd | Cm | Cl/Cd
0 | 0 | 0.00407 | 0 | 0
0.5 | 0.0543 | 0.00419 | 0.0002 | 12.9594
1 | 0.1109 | 0.0043 | 0 | 25.7907
1.5 | 0.1649 | 0.00472 | 0.0003 | 34.9364
2 | 0.2206 | 0.00497 | 0.0003 | 44.3863
2.5 | 0.2773 | 0.00505 | 0.0002 | 54.9109
3 | 0.3346 | 0.00517 | 0 | 64.7195
3.5 | 0.3924 | 0.00529 | -0.0002 | 74.1777
4 | 0.4505 | 0.00541 | -0.0004 | 83.2717
4.5 | 0.5083 | 0.00562 | -0.0005 | 90.4448
5 | 0.5662 | 0.00579 | -0.0006 | 97.7893
5.5 | 0.6242 | 0.00599 | -0.0006 | 104.207
6 | 0.6819 | 0.00622 | -0.0005 | 109.6302
6.5 | 0.738 | 0.00665 | 0.0002 | 110.9774
7 | 0.7943 | 0.00709 | 0.0008 | 112.031
7.5 | 0.8492 | 0.00769 | 0.0018 | 110.4291
8 | 0.9033 | 0.00842 | 0.003 | 107.2803
8.5 | 0.9575 | 0.00916 | 0.0044 | 104.5306
9 | 1.0108 | 0.00999 | 0.0059 | 101.1812
9.5 | 1.0629 | 0.01098 | 0.0078 | 96.8033
10 | 1.1128 | 0.01219 | 0.0101 | 91.2879
10.5 | 1.1582 | 0.01385 | 0.0131 | 83.6245
11.5 | 1.1946 | 0.02465 | 0.0235 | 48.4625
12 | 1.1372 | 0.03413 | 0.0357 | 33.3197
12.5 | 1.0882 | 0.04139 | 0.0431 | 26.2914
13 | 1.0472 | 0.05027 | 0.043 | 20.8315
13.5 | 1.0149 | 0.0613 | 0.0362 | 16.5563
14 | 0.9912 | 0.07511 | 0.0247 | 13.1966
14.5 | 0.977 | 0.08952 | 0.0143 | 10.9138

## 143. Re 18M Mach 0.50 (1)
BIGFOIL.COM POLAR EXPORT
NACA001034
NACA0010-34 |  |  |  | Cl Max: | 1.033 | at alpha= | 20 | deg
JavaFoil+Calcfoil stall+Eppler ext transition |  |  |  | L/D Max: | 91.553 | at alpha= | 5.5 | deg
Re: | 18000000 |  |  | Cd Min: | 0.00648 | at alpha= | 0.5 | deg
Mach: | 0.5 |  |  | Cl=0 at alpha= | 0 | deg
|  |  |  | @ Cl=0.1, Cd= | 0.0064957
|  |  |  | @ Cl=0.4, Cd= | 0.0076709
|  |  |  | @ Cl=0.6, Cd= | 0.061773
alpha (deg) | Cl | Cd | Cm | Cl/Cd
-20 | -1.033 | 0.15809 | 0.042 | -6.534
-19.5 | -1.008 | 0.15371 | 0.04 | -6.555
-19 | -0.982 | 0.14935 | 0.039 | -6.575
-18.5 | -0.956 | 0.14842 | 0.037 | -6.441
-18 | -0.941 | 0.1293 | 0.04 | -7.274
-17.5 | -0.923 | 0.11616 | 0.04 | -7.943
-17 | -0.897 | 0.11253 | 0.039 | -7.968
-16.5 | -0.878 | 0.09991 | 0.039 | -8.783
-16 | -0.84 | 0.10808 | 0.035 | -7.772
-15.5 | -0.829 | 0.08888 | 0.038 | -9.322
-15 | -0.796 | 0.0899 | 0.035 | -8.85
-14.5 | -0.763 | 0.0917 | 0.031 | -8.317
-14 | -0.734 | 0.09004 | 0.029 | -8.149
-13.5 | -0.706 | 0.08798 | 0.027 | -8.02
-13 | -0.682 | 0.08786 | 0.026 | -7.758
-12.5 | -0.658 | 0.08064 | 0.026 | -8.156
-12 | -0.633 | 0.07456 | 0.026 | -8.496
-11.5 | -0.63 | 0.05428 | 0.03 | -11.614
-11 | -0.576 | 0.07087 | 0.021 | -8.129
-10.5 | -0.674 | 0.01411 | 0.037 | -47.792
-10 | -0.644 | 0.01106 | 0.035 | -58.164
-9.5 | -0.497 | 0.0696 | 0.016 | -7.138
-9 | -0.471 | 0.06336 | 0.015 | -7.435
-8.5 | -0.445 | 0.05979 | 0.014 | -7.445
-8 | -0.421 | 0.05123 | 0.015 | -8.224
-7.5 | -0.399 | 0.04459 | 0.016 | -8.951
-7 | -0.688 | 0.00883 | 0.025 | -77.83
-6.5 | -0.747 | 0.01016 | 0.023 | -73.539
-6 | -0.732 | 0.00956 | 0.021 | -76.508
-5.5 | -0.692 | 0.00767 | 0.02 | -90.256
-5 | -0.638 | 0.00868 | 0.018 | -73.518
-4.5 | -0.578 | 0.00845 | 0.016 | -68.409
-4 | -0.516 | 0.00801 | 0.014 | -64.379
-3.5 | -0.453 | 0.00787 | 0.013 | -57.575
-3 | -0.389 | 0.0077 | 0.011 | -50.601
-2.5 | -0.325 | 0.00794 | 0.009 | -40.966
-2 | -0.261 | 0.00687 | 0.007 | -37.917
-1.5 | -0.196 | 0.00657 | 0.005 | -29.773
-1 | -0.131 | 0.00654 | 0.004 | -19.96
-0.5 | -0.065 | 0.00652 | 0.002 | -10.009
0 | 0 | 0.00687 | 0 | 0
0.5 | 0.066 | 0.00648 | -0.002 | 10.141
1 | 0.131 | 0.00651 | -0.004 | 20.205
1.5 | 0.197 | 0.00654 | -0.005 | 30.144
2 | 0.263 | 0.00683 | -0.007 | 38.425
2.5 | 0.328 | 0.0079 | -0.009 | 41.499
3 | 0.392 | 0.00765 | -0.011 | 51.279
3.5 | 0.457 | 0.00782 | -0.013 | 58.359
4 | 0.52 | 0.00797 | -0.014 | 65.27
4.5 | 0.582 | 0.0084 | -0.016 | 69.363
5 | 0.643 | 0.00863 | -0.018 | 74.562
5.5 | 0.697 | 0.00762 | -0.02 | 91.553
6 | 0.738 | 0.0095 | -0.021 | 77.634
6.5 | 0.753 | 0.00988 | -0.023 | 76.23
7 | 0.693 | 0.01092 | -0.025 | 63.491
7.5 | 0.394 | 0.04983 | -0.013 | 7.9
8 | 0.419 | 0.05386 | -0.013 | 7.788
8.5 | 0.445 | 0.05979 | -0.014 | 7.445
9 | 0.471 | 0.06336 | -0.015 | 7.435
9.5 | 0.497 | 0.06971 | -0.016 | 7.127
10 | 0.649 | 0.01076 | -0.035 | 60.365
10.5 | 0.681 | 0.0115 | -0.037 | 59.215
11 | 0.576 | 0.07087 | -0.02 | 8.129
11.5 | 0.649 | 0.0432 | -0.033 | 15.031
12 | 0.635 | 0.07333 | -0.026 | 8.662
12.5 | 0.657 | 0.08163 | -0.026 | 8.05
13 | 0.682 | 0.0866 | -0.026 | 7.878
13.5 | 0.706 | 0.08831 | -0.026 | 7.99
14 | 0.733 | 0.08961 | -0.029 | 8.185
14.5 | 0.762 | 0.09123 | -0.031 | 8.358
15 | 0.796 | 0.08993 | -0.035 | 8.847
15.5 | 0.828 | 0.08891 | -0.037 | 9.314
16 | 0.856 | 0.09184 | -0.039 | 9.318
16.5 | 0.869 | 0.10965 | -0.037 | 7.923
17 | 0.898 | 0.11017 | -0.039 | 8.155
17.5 | 0.921 | 0.11777 | -0.04 | 7.818
18 | 0.937 | 0.13354 | -0.038 | 7.016
18.5 | 0.956 | 0.14706 | -0.037 | 6.502
19 | 0.982 | 0.15114 | -0.039 | 6.497
19.5 | 1.008 | 0.1559 | -0.04 | 6.464
20 | 1.033 | 0.15783 | -0.042 | 6.545

## 144. Re 18M Mach 0.50 (2)
BIGFOIL.COM POLAR EXPORT
NACA001034
NACA0010-34 |  |  |  | Cl Max: | 0.7533 | at alpha= | 16.5 | deg
XFOIL ncrit=9 |  |  |  | L/D Max: | 100.499 | at alpha= | 5 | deg
Re: | 18000000 |  |  | Cd Min: | 0.22059 | at alpha= | 16.5 | deg
Mach: | 0.5 |  |  | Cl=0 at alpha= | -99 | deg
|  |  |  | @ Cl=0.1, Cd= | 0.0042088
|  |  |  | @ Cl=0.4, Cd= | 0.0053649
|  |  |  | @ Cl=0.6, Cd= | 0.006128
alpha (deg) | Cl | Cd | Cm | Cl/Cd
0 | 0.0001 | 0.00399 | 0 | 0.025063
0.5 | 0.0609 | 0.00411 | 0.0003 | 14.8175
1 | 0.1242 | 0.00427 | 0.0003 | 29.0867
1.5 | 0.1834 | 0.00478 | 0.001 | 38.3682
2 | 0.245 | 0.00505 | 0.0016 | 48.5149
2.5 | 0.3096 | 0.00517 | 0.0017 | 59.8839
3 | 0.3756 | 0.00531 | 0.0019 | 70.7345
3.5 | 0.4423 | 0.00546 | 0.0022 | 81.0073
4 | 0.5093 | 0.00568 | 0.0028 | 89.6655
4.5 | 0.5768 | 0.00598 | 0.0038 | 96.4548
5 | 0.6442 | 0.00641 | 0.0054 | 100.4992
5.5 | 0.6955 | 0.00842 | 0.0106 | 82.601
6 | 0.727 | 0.01467 | 0.0184 | 49.5569
6.5 | 0.7493 | 0.02175 | 0.0261 | 34.4506
7 | 0.749 | 0.03023 | 0.0343 | 24.7767
7.5 | 0.745 | 0.03725 | 0.0406 | 20
8 | 0.718 | 0.04349 | 0.0479 | 16.5095
8.5 | 0.6871 | 0.05202 | 0.0467 | 13.2084
9 | 0.6592 | 0.06491 | 0.0359 | 10.1556
9.5 | 0.6496 | 0.08063 | 0.0223 | 8.0566
10 | 0.6422 | 0.09192 | 0.0159 | 6.9865
10.5 | 0.6383 | 0.10232 | 0.0107 | 6.2383
11 | 0.6369 | 0.11242 | 0.0061 | 5.6654
11.5 | 0.6372 | 0.12262 | 0.0015 | 5.1965
12 | 0.6402 | 0.13255 | -0.0027 | 4.8299
12.5 | 0.6462 | 0.1423 | -0.007 | 4.5411
13 | 0.654 | 0.15197 | -0.0112 | 4.3035
13.5 | 0.6634 | 0.16196 | -0.0157 | 4.0961
14 | 0.4846 | 0.13933 | 0.0073 | 3.4781
14.5 | 0.4865 | 0.14562 | 0.0046 | 3.3409
15 | 0.4877 | 0.1526 | 0.0016 | 3.1959
15.5 | 0.7145 | 0.20315 | -0.0345 | 3.5171
16 | 0.7333 | 0.2119 | -0.039 | 3.4606
16.5 | 0.7533 | 0.22059 | -0.0436 | 3.4149

## 145. Re 20M Mach 0.00 (1)
BIGFOIL.COM POLAR EXPORT
NACA001034
NACA0010-34 |  |  |  | Cl Max: | 0.882 | at alpha= | 10 | deg
JavaFoil+Calcfoil stall+Eppler ext transition |  |  |  | L/D Max: | 100.165 | at alpha= | 7.5 | deg
Re: | 20000000 |  |  | Cd Min: | 0.0061 | at alpha= | 0 | deg
Mach: | 0 |  |  | Cl=0 at alpha= | 0 | deg
|  |  |  | @ Cl=0.1, Cd= | 0.0063437
|  |  |  | @ Cl=0.4, Cd= | 0.0074593
|  |  |  | @ Cl=0.6, Cd= | 0.09707
alpha (deg) | Cl | Cd | Cm | Cl/Cd
-15 | -0.539 | 0.09707 | 0.026 | -5.557
-14.5 | -0.564 | 0.09537 | 0.024 | -5.914
-14 | -0.59 | 0.08964 | 0.023 | -6.583
-13.5 | -0.614 | 0.08867 | 0.022 | -6.925
-13 | -0.639 | 0.08208 | 0.021 | -7.78
-12.5 | -0.663 | 0.07618 | 0.022 | -8.698
-12 | -0.688 | 0.06746 | 0.023 | -10.197
-11.5 | -0.85 | 0.01262 | 0.035 | -67.337
-11 | -0.864 | 0.01115 | 0.033 | -77.487
-10.5 | -0.872 | 0.01153 | 0.032 | -75.693
-10 | -0.875 | 0.01002 | 0.03 | -87.282
-9.5 | -0.87 | 0.00956 | 0.029 | -91.041
-9 | -0.858 | 0.009 | 0.028 | -95.311
-8.5 | -0.839 | 0.00968 | 0.026 | -86.736
-8 | -0.814 | 0.00931 | 0.025 | -87.429
-7.5 | -0.783 | 0.00793 | 0.023 | -98.817
-7 | -0.746 | 0.00879 | 0.022 | -84.884
-6.5 | -0.705 | 0.00856 | 0.02 | -82.314
-6 | -0.659 | 0.00765 | 0.019 | -86.16
-5.5 | -0.61 | 0.00814 | 0.017 | -74.995
-5 | -0.558 | 0.0079 | 0.015 | -70.71
-4.5 | -0.504 | 0.00777 | 0.014 | -64.893
-4 | -0.449 | 0.00765 | 0.012 | -58.694
-3.5 | -0.394 | 0.00749 | 0.011 | -52.607
-3 | -0.338 | 0.00763 | 0.009 | -44.339
-2.5 | -0.282 | 0.00762 | 0.008 | -37.031
-2 | -0.226 | 0.00701 | 0.006 | -32.237
-1.5 | -0.17 | 0.00696 | 0.005 | -24.358
-1 | -0.113 | 0.00643 | 0.003 | -17.583
-0.5 | -0.057 | 0.00616 | 0.002 | -9.188
0 | 0 | 0.0061 | 0 | 0
0.5 | 0.057 | 0.00614 | -0.002 | 9.282
1 | 0.114 | 0.00641 | -0.003 | 17.762
1.5 | 0.171 | 0.00693 | -0.005 | 24.625
2 | 0.227 | 0.00698 | -0.006 | 32.592
2.5 | 0.284 | 0.00759 | -0.008 | 37.441
3 | 0.34 | 0.00759 | -0.009 | 44.835
3.5 | 0.397 | 0.00745 | -0.011 | 53.216
4 | 0.452 | 0.00762 | -0.012 | 59.387
4.5 | 0.508 | 0.00773 | -0.014 | 65.678
5 | 0.562 | 0.00786 | -0.015 | 71.588
5.5 | 0.615 | 0.0081 | -0.017 | 75.933
6 | 0.664 | 0.00761 | -0.019 | 87.223
6.5 | 0.71 | 0.00851 | -0.02 | 83.408
7 | 0.752 | 0.00874 | -0.022 | 86.041
7.5 | 0.789 | 0.00788 | -0.023 | 100.165
8 | 0.82 | 0.00925 | -0.025 | 88.697
8.5 | 0.846 | 0.00961 | -0.026 | 88.036
9 | 0.865 | 0.00894 | -0.028 | 96.754
9.5 | 0.877 | 0.00948 | -0.029 | 92.454
10 | 0.882 | 0.00994 | -0.031 | 88.719
10.5 | 0.88 | 0.01142 | -0.032 | 77.02
11 | 0.872 | 0.01103 | -0.033 | 79.054
11.5 | 0.858 | 0.01248 | -0.035 | 68.72
12 | 0.688 | 0.06746 | -0.023 | 10.197
12.5 | 0.663 | 0.07618 | -0.022 | 8.698
13 | 0.639 | 0.08208 | -0.021 | 7.78
13.5 | 0.614 | 0.08867 | -0.021 | 6.925
14 | 0.59 | 0.08964 | -0.023 | 6.583
14.5 | 0.564 | 0.09537 | -0.024 | 5.914
15 | 0.539 | 0.09707 | -0.026 | 5.557

## 146. Re 20M Mach 0.00 (2)
BIGFOIL.COM POLAR EXPORT
NACA001034
NACA0010-34 |  |  |  | Cl Max: | 1.6996 | at alpha= | 19 | deg
XFOIL ncrit=9 |  |  |  | L/D Max: | 124.01 | at alpha= | 9 | deg
Re: | 20000000 |  |  | Cd Min: | 0.04267 | at alpha= | -20 | deg
Mach: | 0 |  |  | Cl=0 at alpha= | 0 | deg
|  |  |  | @ Cl=0.1, Cd= | 0.0043679
|  |  |  | @ Cl=0.4, Cd= | 0.0052492
|  |  |  | @ Cl=0.6, Cd= | 0.0057943
alpha (deg) | Cl | Cd | Cm | Cl/Cd
-20 | -1.68 | 0.04267 | -0.0356 | -39.3719
-19.5 | -1.6926 | 0.03647 | -0.0357 | -46.4107
-19 | -1.6974 | 0.03173 | -0.0341 | -53.4951
-18.5 | -1.6956 | 0.0281 | -0.0315 | -60.3416
-18 | -1.689 | 0.02524 | -0.028 | -66.9176
-17.5 | -1.6774 | 0.02298 | -0.0241 | -72.9939
-17 | -1.6623 | 0.02113 | -0.0197 | -78.6701
-16.5 | -1.6439 | 0.01961 | -0.0151 | -83.8297
-16 | -1.6205 | 0.01833 | -0.0107 | -88.407
-15.5 | -1.5898 | 0.01688 | -0.0077 | -94.1825
-15 | -1.5536 | 0.01569 | -0.0054 | -99.0185
-14.5 | -1.5148 | 0.01461 | -0.0035 | -103.6824
-14 | -1.4738 | 0.01367 | -0.0018 | -107.8127
-13.5 | -1.4328 | 0.01288 | 0.0002 | -111.2422
-13 | -1.3823 | 0.01213 | 0.0001 | -113.9571
-12.5 | -1.3302 | 0.01144 | -0.0003 | -116.2762
-12 | -1.2764 | 0.0108 | -0.0009 | -118.1852
-11.5 | -1.2281 | 0.01023 | -0.0002 | -120.0489
-11 | -1.1791 | 0.0097 | 0.0004 | -121.5567
-10.5 | -1.13 | 0.00921 | 0.0012 | -122.6927
-10 | -1.0792 | 0.00874 | 0.0015 | -123.4783
-9.5 | -1.0282 | 0.00829 | 0.0019 | -124.029
-9 | -0.9764 | 0.00788 | 0.0022 | -123.9086
-8.5 | -0.9241 | 0.00749 | 0.0023 | -123.3778
-8 | -0.8713 | 0.00713 | 0.0024 | -122.202
-7.5 | -0.818 | 0.0068 | 0.0024 | -120.2941
-7 | -0.7644 | 0.00652 | 0.0024 | -117.2393
-6.5 | -0.7108 | 0.00621 | 0.0025 | -114.4605
-6 | -0.6566 | 0.00597 | 0.0023 | -109.9832
-5.5 | -0.6016 | 0.0058 | 0.0021 | -103.7241
-5 | -0.5464 | 0.00563 | 0.0018 | -97.0515
-4.5 | -0.4912 | 0.00544 | 0.0015 | -90.2941
-4 | -0.4357 | 0.00532 | 0.0012 | -81.8985
-3.5 | -0.38 | 0.00521 | 0.0008 | -72.9367
-3 | -0.3245 | 0.00512 | 0.0005 | -63.3789
-2.5 | -0.2695 | 0.00503 | 0.0003 | -53.5785
-2 | -0.2146 | 0.00496 | 0.0001 | -43.2661
-1.5 | -0.16 | 0.00478 | -0.0001 | -33.4728
-1 | -0.1067 | 0.00445 | 0 | -23.9775
-0.5 | -0.0534 | 0.00432 | 0 | -12.3611
0 | 0 | 0.00418 | 0 | 0
0.5 | 0.0531 | 0.00429 | 0 | 12.3776
1 | 0.1073 | 0.00438 | -0.0001 | 24.4977
1.5 | 0.1603 | 0.00476 | 0 | 33.6765
2 | 0.2147 | 0.00496 | -0.0001 | 43.2863
2.5 | 0.2696 | 0.00503 | -0.0003 | 53.5984
3 | 0.3246 | 0.00511 | -0.0005 | 63.5225
3.5 | 0.3802 | 0.00521 | -0.0009 | 72.975
4 | 0.4358 | 0.00532 | -0.0012 | 81.9173
4.5 | 0.4913 | 0.00545 | -0.0016 | 90.1468
5.5 | 0.6018 | 0.0058 | -0.0021 | 103.7586
6 | 0.6568 | 0.00598 | -0.0024 | 109.8328
6.5 | 0.7111 | 0.00622 | -0.0026 | 114.3248
7 | 0.7649 | 0.00651 | -0.0026 | 117.4962
7.5 | 0.8185 | 0.0068 | -0.0026 | 120.3676
8 | 0.8718 | 0.00713 | -0.0026 | 122.2721
8.5 | 0.9248 | 0.00749 | -0.0025 | 123.4713
9 | 0.9772 | 0.00788 | -0.0023 | 124.0102
9.5 | 1.0289 | 0.0083 | -0.0021 | 123.9639
10 | 1.08 | 0.00874 | -0.0017 | 123.5698
10.5 | 1.1308 | 0.00921 | -0.0014 | 122.7796
11 | 1.1797 | 0.00971 | -0.0006 | 121.4933
11.5 | 1.2287 | 0.01024 | 0.0001 | 119.9902
12 | 1.2763 | 0.0108 | 0.001 | 118.1759
12.5 | 1.3299 | 0.01144 | 0.0003 | 116.25
13 | 1.382 | 0.01213 | 0 | 113.9324
13.5 | 1.4326 | 0.01288 | -0.0001 | 111.2267
14 | 1.474 | 0.01367 | 0.0017 | 107.8274
14.5 | 1.5152 | 0.01462 | 0.0034 | 103.6389
15 | 1.5541 | 0.01571 | 0.0053 | 98.9243
15.5 | 1.5905 | 0.01689 | 0.0075 | 94.1681
16 | 1.6215 | 0.01833 | 0.0105 | 88.4615
16.5 | 1.6452 | 0.01962 | 0.0148 | 83.8532
17 | 1.6639 | 0.02114 | 0.0194 | 78.7086
17.5 | 1.6793 | 0.02298 | 0.0237 | 73.0766
18 | 1.6909 | 0.02525 | 0.0276 | 66.9663
18.5 | 1.6978 | 0.0281 | 0.0311 | 60.4199
19 | 1.6996 | 0.03174 | 0.0337 | 53.5476
19.5 | 1.695 | 0.03647 | 0.0352 | 46.4766
20 | 1.6826 | 0.04265 | 0.0352 | 39.4513

## 147. Re 20M Mach 0.10 (1)
BIGFOIL.COM POLAR EXPORT
NACA001034
NACA0010-34 |  |  |  | Cl Max: | 0.873 | at alpha= | 10 | deg
JavaFoil+Calcfoil stall+Eppler ext transition |  |  |  | L/D Max: | 98.93 | at alpha= | 7.5 | deg
Re: | 20000000 |  |  | Cd Min: | 0.00609 | at alpha= | 0.5 | deg
Mach: | 0.1 |  |  | Cl=0 at alpha= | 0 | deg
|  |  |  | @ Cl=0.1, Cd= | 0.0063465
|  |  |  | @ Cl=0.4, Cd= | 0.0075011
|  |  |  | @ Cl=0.6, Cd= | 0.09668
alpha (deg) | Cl | Cd | Cm | Cl/Cd
-15 | -0.496 | 0.09668 | 0.026 | -5.135
-14.5 | -0.525 | 0.09512 | 0.024 | -5.514
-14 | -0.555 | 0.08951 | 0.024 | -6.201
-13.5 | -0.582 | 0.08824 | 0.022 | -6.594
-13 | -0.609 | 0.08439 | 0.021 | -7.219
-12.5 | -0.636 | 0.07821 | 0.021 | -8.13
-12 | -0.663 | 0.07083 | 0.022 | -9.357
-11.5 | -0.814 | 0.01478 | 0.034 | -55.07
-11 | -0.843 | 0.01331 | 0.033 | -63.351
-10.5 | -0.861 | 0.01147 | 0.032 | -75.008
-10 | -0.866 | 0.01008 | 0.031 | -85.926
-9.5 | -0.865 | 0.00964 | 0.029 | -89.75
-9 | -0.856 | 0.0091 | 0.028 | -94.064
-8.5 | -0.839 | 0.00978 | 0.026 | -85.759
-8 | -0.815 | 0.00939 | 0.025 | -86.76
-7.5 | -0.785 | 0.00804 | 0.023 | -97.588
-7 | -0.749 | 0.00889 | 0.022 | -84.183
-6.5 | -0.708 | 0.00853 | 0.02 | -82.989
-6 | -0.662 | 0.00839 | 0.019 | -78.907
-5.5 | -0.613 | 0.00819 | 0.017 | -74.839
-5 | -0.561 | 0.00789 | 0.016 | -71.15
-4.5 | -0.506 | 0.00774 | 0.014 | -65.395
-4 | -0.451 | 0.0076 | 0.012 | -59.418
-3.5 | -0.396 | 0.00753 | 0.011 | -52.55
-3 | -0.34 | 0.00771 | 0.009 | -44.046
-2.5 | -0.284 | 0.00762 | 0.008 | -37.232
-2 | -0.227 | 0.00703 | 0.006 | -32.294
-1.5 | -0.17 | 0.0069 | 0.005 | -24.694
-1 | -0.114 | 0.00645 | 0.003 | -17.628
-0.5 | -0.057 | 0.00611 | 0.002 | -9.308
0 | 0 | 0.00618 | 0 | 0
0.5 | 0.057 | 0.00609 | -0.002 | 9.404
1 | 0.114 | 0.00643 | -0.003 | 17.808
1.5 | 0.172 | 0.00687 | -0.005 | 24.965
2 | 0.229 | 0.007 | -0.006 | 32.654
2.5 | 0.285 | 0.00758 | -0.008 | 37.644
3 | 0.342 | 0.00768 | -0.009 | 44.543
3.5 | 0.399 | 0.0075 | -0.011 | 53.166
4 | 0.455 | 0.00756 | -0.012 | 60.122
4.5 | 0.51 | 0.00771 | -0.014 | 66.187
5 | 0.565 | 0.00784 | -0.016 | 72.033
5.5 | 0.618 | 0.00815 | -0.017 | 75.785
6 | 0.667 | 0.00834 | -0.019 | 79.929
6.5 | 0.713 | 0.00848 | -0.02 | 84.095
7 | 0.754 | 0.00884 | -0.022 | 85.34
7.5 | 0.791 | 0.00799 | -0.023 | 98.93
8 | 0.821 | 0.00933 | -0.025 | 88.029
8.5 | 0.845 | 0.00971 | -0.026 | 87.055
9 | 0.862 | 0.00903 | -0.028 | 95.501
9.5 | 0.871 | 0.00956 | -0.029 | 91.157
10 | 0.873 | 0.01 | -0.031 | 87.355
10.5 | 0.868 | 0.01137 | -0.032 | 76.342
11 | 0.843 | 0.01331 | -0.033 | 63.351
11.5 | 0.814 | 0.01478 | -0.034 | 55.07
12 | 0.663 | 0.07083 | -0.022 | 9.357
12.5 | 0.636 | 0.07821 | -0.021 | 8.13
13 | 0.609 | 0.08439 | -0.021 | 7.219
13.5 | 0.582 | 0.08824 | -0.022 | 6.594
14 | 0.555 | 0.08951 | -0.024 | 6.201
14.5 | 0.525 | 0.09512 | -0.024 | 5.514
15 | 0.496 | 0.09668 | -0.026 | 5.135

## 148. Re 20M Mach 0.10 (2)
BIGFOIL.COM POLAR EXPORT
NACA001034
NACA0010-34 |  |  |  | Cl Max: | 1.6238 | at alpha= | 17.5 | deg
XFOIL ncrit=9 |  |  |  | L/D Max: | 122.668 | at alpha= | 9 | deg
Re: | 20000000 |  |  | Cd Min: | 0.07814 | at alpha= | 20 | deg
Mach: | 0.1 |  |  | Cl=0 at alpha= | 0 | deg
|  |  |  | @ Cl=0.1, Cd= | 0.0043655
|  |  |  | @ Cl=0.4, Cd= | 0.0052517
|  |  |  | @ Cl=0.6, Cd= | 0.0058022
alpha (deg) | Cl | Cd | Cm | Cl/Cd
-20 | -1.4688 | 0.07764 | -0.0221 | -18.9181
-19.5 | -1.5307 | 0.06019 | -0.0323 | -25.4311
-19 | -1.5719 | 0.048 | -0.0378 | -32.7479
-18.5 | -1.5986 | 0.0395 | -0.0394 | -40.4709
-18 | -1.6149 | 0.03333 | -0.0382 | -48.4518
-17.5 | -1.6214 | 0.02888 | -0.0351 | -56.1427
-17 | -1.6213 | 0.02546 | -0.0307 | -63.6803
-16.5 | -1.6145 | 0.02286 | -0.0256 | -70.6255
-16 | -1.6018 | 0.02084 | -0.0202 | -76.8618
-15.5 | -1.5835 | 0.01918 | -0.0147 | -82.56
-15 | -1.5521 | 0.01765 | -0.0114 | -87.9377
-14.5 | -1.516 | 0.01629 | -0.0087 | -93.0632
-14 | -1.4795 | 0.01483 | -0.006 | -99.764
-13.5 | -1.4395 | 0.01372 | -0.0036 | -104.9198
-13 | -1.3934 | 0.01275 | -0.0024 | -109.2863
-12.5 | -1.3412 | 0.01192 | -0.0024 | -112.5168
-11.5 | -1.2372 | 0.01058 | -0.002 | -116.9376
-11 | -1.1878 | 0.00999 | -0.0011 | -118.8989
-10.5 | -1.1381 | 0.00947 | -0.0002 | -120.1795
-10 | -1.0868 | 0.00895 | 0.0003 | -121.4302
-9.5 | -1.0353 | 0.00847 | 0.0009 | -122.2314
-9 | -0.9831 | 0.00803 | 0.0013 | -122.4284
-8.5 | -0.9303 | 0.00761 | 0.0016 | -122.247
-8 | -0.8771 | 0.00722 | 0.0018 | -121.482
-7.5 | -0.8233 | 0.00687 | 0.002 | -119.8399
-7 | -0.7693 | 0.00657 | 0.0021 | -117.0928
-6 | -0.6606 | 0.006 | 0.0021 | -110.1
-5.5 | -0.6052 | 0.00582 | 0.0019 | -103.9863
-4.5 | -0.494 | 0.00546 | 0.0014 | -90.4762
-4 | -0.4381 | 0.00532 | 0.0011 | -82.3496
-3.5 | -0.3821 | 0.00522 | 0.0008 | -73.1992
-3 | -0.3262 | 0.00512 | 0.0005 | -63.7109
-2.5 | -0.2709 | 0.00503 | 0.0002 | -53.8569
-2 | -0.2157 | 0.00496 | 0.0001 | -43.4879
-1.5 | -0.1608 | 0.00478 | -0.0001 | -33.6402
-1 | -0.1073 | 0.00445 | 0 | -24.1124
-0.5 | -0.0532 | 0.00427 | -0.0001 | -12.459
0 | 0 | 0.00418 | 0 | 0
1 | 0.1078 | 0.00438 | -0.0001 | 24.6119
2 | 0.2158 | 0.00496 | -0.0001 | 43.5081
2.5 | 0.2709 | 0.00503 | -0.0003 | 53.8569
3 | 0.3263 | 0.00512 | -0.0005 | 63.7305
3.5 | 0.3822 | 0.00522 | -0.0008 | 73.2184
4 | 0.4383 | 0.00532 | -0.0011 | 82.3872
4.5 | 0.4941 | 0.00546 | -0.0014 | 90.4945
5.5 | 0.6055 | 0.00582 | -0.002 | 104.0378
6 | 0.6609 | 0.006 | -0.0022 | 110.15
6.5 | 0.7153 | 0.0063 | -0.0022 | 113.5397
7 | 0.7698 | 0.00656 | -0.0022 | 117.3476
7.5 | 0.8238 | 0.00687 | -0.0021 | 119.9127
8 | 0.8776 | 0.00722 | -0.002 | 121.5512
8.5 | 0.931 | 0.00761 | -0.0018 | 122.339
9 | 0.9838 | 0.00802 | -0.0015 | 122.6683
9.5 | 1.036 | 0.00848 | -0.001 | 122.1698
10 | 1.0876 | 0.00896 | -0.0005 | 121.3839
10.5 | 1.1389 | 0.00946 | 0.0001 | 120.3911
11 | 1.1884 | 0.01001 | 0.001 | 118.7213
11.5 | 1.2377 | 0.01059 | 0.0019 | 116.8744
12.5 | 1.341 | 0.01193 | 0.0025 | 112.4057
13 | 1.3931 | 0.01275 | 0.0025 | 109.2627
13.5 | 1.4396 | 0.01372 | 0.0036 | 104.9271
14 | 1.4797 | 0.01485 | 0.0059 | 99.6431
14.5 | 1.5166 | 0.0163 | 0.0086 | 93.0429
15 | 1.5528 | 0.01766 | 0.0113 | 87.9275
15.5 | 1.5844 | 0.01919 | 0.0145 | 82.5638
16 | 1.6032 | 0.02085 | 0.0199 | 76.8921
16.5 | 1.6159 | 0.02288 | 0.0253 | 70.625
17 | 1.6231 | 0.02546 | 0.0303 | 63.751
17.5 | 1.6238 | 0.02885 | 0.0347 | 56.2842
18 | 1.6166 | 0.03337 | 0.0378 | 48.4447
18.5 | 1.6008 | 0.03951 | 0.0389 | 40.5163
19 | 1.5738 | 0.04809 | 0.0373 | 32.7261
19.5 | 1.532 | 0.06041 | 0.0316 | 25.36
20 | 1.4689 | 0.07814 | 0.0212 | 18.7983

## 149. Re 20M Mach 0.25 (1)
BIGFOIL.COM POLAR EXPORT
NACA001034
NACA0010-34 |  |  |  | Cl Max: | 0.834 | at alpha= | 9 | deg
JavaFoil+Calcfoil stall+Eppler ext transition |  |  |  | L/D Max: | 97.55 | at alpha= | 7.5 | deg
Re: | 20000000 |  |  | Cd Min: | 0.00611 | at alpha= | 0 | deg
Mach: | 0.25 |  |  | Cl=0 at alpha= | 0 | deg
|  |  |  | @ Cl=0.1, Cd= | 0.0064461
|  |  |  | @ Cl=0.4, Cd= | 0.08702
|  |  |  | @ Cl=0.6, Cd= | 0.08702
alpha (deg) | Cl | Cd | Cm | Cl/Cd
-14 | -0.185 | 0.08702 | 0.026 | -2.122
-13.5 | -0.274 | 0.08454 | 0.025 | -3.236
-13 | -0.347 | 0.08194 | 0.023 | -4.238
-12.5 | -0.414 | 0.07896 | 0.022 | -5.239
-12 | -0.476 | 0.07456 | 0.021 | -6.384
-11.5 | -0.53 | 0.07202 | 0.019 | -7.356
-11 | -0.577 | 0.06893 | 0.018 | -8.368
-10.5 | -0.619 | 0.0627 | 0.019 | -9.867
-10 | -0.786 | 0.01299 | 0.031 | -60.508
-9.5 | -0.816 | 0.01027 | 0.03 | -79.494
-9 | -0.828 | 0.00966 | 0.028 | -85.688
-8.5 | -0.827 | 0.009 | 0.027 | -91.854
-8 | -0.814 | 0.00863 | 0.025 | -94.368
-7.5 | -0.792 | 0.00823 | 0.024 | -96.185
-7 | -0.76 | 0.00929 | 0.022 | -81.852
-6.5 | -0.722 | 0.00873 | 0.021 | -82.722
-6 | -0.677 | 0.00837 | 0.019 | -80.919
-5.5 | -0.629 | 0.00834 | 0.018 | -75.366
-5 | -0.576 | 0.00797 | 0.016 | -72.238
-4.5 | -0.52 | 0.00783 | 0.014 | -66.411
-4 | -0.463 | 0.00771 | 0.013 | -60.125
-3.5 | -0.406 | 0.00752 | 0.011 | -54.045
-3 | -0.349 | 0.00766 | 0.01 | -45.563
-2.5 | -0.291 | 0.00772 | 0.008 | -37.751
-2 | -0.233 | 0.00703 | 0.006 | -33.176
-1.5 | -0.175 | 0.00698 | 0.005 | -25.081
-1 | -0.117 | 0.00647 | 0.003 | -18.062
-0.5 | -0.058 | 0.00649 | 0.002 | -9.011
0 | 0 | 0.00611 | 0 | 0
0.5 | 0.059 | 0.00646 | -0.002 | 9.106
1 | 0.118 | 0.00644 | -0.003 | 18.254
1.5 | 0.176 | 0.00695 | -0.005 | 25.367
2 | 0.235 | 0.007 | -0.006 | 33.556
2.5 | 0.293 | 0.00768 | -0.008 | 38.184
3 | 0.352 | 0.00763 | -0.01 | 46.093
3.5 | 0.409 | 0.00748 | -0.011 | 54.695
4 | 0.467 | 0.00767 | -0.013 | 60.862
4.5 | 0.524 | 0.00779 | -0.014 | 67.244
5 | 0.58 | 0.00793 | -0.016 | 73.168
5.5 | 0.633 | 0.00829 | -0.018 | 76.349
6 | 0.683 | 0.00832 | -0.019 | 82.009
6.5 | 0.727 | 0.00867 | -0.021 | 83.856
7 | 0.766 | 0.00923 | -0.022 | 82.997
7.5 | 0.798 | 0.00818 | -0.024 | 97.55
8 | 0.82 | 0.00857 | -0.025 | 95.75
8.5 | 0.833 | 0.00893 | -0.027 | 93.246
9 | 0.834 | 0.00959 | -0.028 | 87.03
9.5 | 0.823 | 0.01018 | -0.03 | 80.854
10 | 0.786 | 0.01299 | -0.031 | 60.508
10.5 | 0.619 | 0.0627 | -0.019 | 9.867
11 | 0.577 | 0.06893 | -0.018 | 8.368
11.5 | 0.53 | 0.07202 | -0.019 | 7.356
12 | 0.476 | 0.07456 | -0.021 | 6.384
12.5 | 0.414 | 0.07896 | -0.022 | 5.239
13 | 0.347 | 0.08194 | -0.023 | 4.238
13.5 | 0.274 | 0.08454 | -0.025 | 3.236
14 | 0.185 | 0.08702 | -0.026 | 2.122

## 150. Re 20M Mach 0.25 (2)
BIGFOIL.COM POLAR EXPORT
NACA001034
NACA0010-34 |  |  |  | Cl Max: | 1.2245 | at alpha= | 11.5 | deg
XFOIL ncrit=9 |  |  |  | L/D Max: | 115.101 | at alpha= | 7 | deg
Re: | 20000000 |  |  | Cd Min: | 0.18277 | at alpha= | 16.5 | deg
Mach: | 0.25 |  |  | Cl=0 at alpha= | 0.00091408 | deg
|  |  |  | @ Cl=0.1, Cd= | 0.0043508
|  |  |  | @ Cl=0.4, Cd= | 0.0052623
|  |  |  | @ Cl=0.6, Cd= | 0.0058263
alpha (deg) | Cl | Cd | Cm | Cl/Cd
-16.5 | -0.7626 | 0.18176 | 0.031 | -4.1956
-15.5 | -0.9188 | 0.12098 | 0.0006 | -7.5946
-15 | -0.9772 | 0.09952 | -0.0098 | -9.8191
-14.5 | -0.9927 | 0.0855 | -0.0171 | -11.6105
-14 | -1.0099 | 0.07087 | -0.0285 | -14.25
-13.5 | -1.0333 | 0.05818 | -0.0388 | -17.7604
-13 | -1.0728 | 0.04703 | -0.0442 | -22.811
-12.5 | -1.1191 | 0.03852 | -0.0423 | -29.0524
-12 | -1.1722 | 0.03135 | -0.0325 | -37.3907
-11.5 | -1.2246 | 0.02097 | -0.021 | -58.3977
-11 | -1.206 | 0.0153 | -0.0159 | -78.8235
-10.5 | -1.167 | 0.01292 | -0.0119 | -90.3251
-10 | -1.1194 | 0.01152 | -0.0091 | -97.1701
-9.5 | -1.0685 | 0.01042 | -0.0068 | -102.5432
-9 | -1.015 | 0.00958 | -0.0052 | -105.9499
-8.5 | -0.9611 | 0.00879 | -0.0037 | -109.3402
-8 | -0.9067 | 0.00808 | -0.0024 | -112.2153
-7.5 | -0.8515 | 0.00746 | -0.0014 | -114.1421
-7 | -0.7958 | 0.00694 | -0.0005 | -114.6686
-6.5 | -0.7394 | 0.00652 | 0.0001 | -113.4049
-6 | -0.6828 | 0.00616 | 0.0006 | -110.8442
-5.5 | -0.6253 | 0.00592 | 0.0008 | -105.625
-5 | -0.5673 | 0.00572 | 0.0008 | -99.1783
-4.5 | -0.5093 | 0.00555 | 0.0007 | -91.7658
-4 | -0.4515 | 0.00536 | 0.0006 | -84.2351
-3.5 | -0.3933 | 0.00525 | 0.0003 | -74.9143
-3 | -0.3356 | 0.00514 | 0.0001 | -65.2918
-2.5 | -0.2783 | 0.00506 | 0 | -55
-2 | -0.2215 | 0.00497 | -0.0002 | -44.5674
-1.5 | -0.1651 | 0.00479 | -0.0002 | -34.4676
-1 | -0.1102 | 0.00444 | -0.0001 | -24.8198
0 | -0.0001 | 0.00414 | 0 | -0.024155
0.5 | 0.0546 | 0.00427 | 0.0001 | 12.7869
1 | 0.1108 | 0.00437 | 0 | 25.3547
2 | 0.2215 | 0.00497 | 0.0001 | 44.5674
2.5 | 0.2784 | 0.00506 | 0 | 55.0198
3 | 0.3357 | 0.00514 | -0.0002 | 65.3113
3.5 | 0.3935 | 0.00525 | -0.0004 | 74.9524
4 | 0.4516 | 0.00536 | -0.0006 | 84.2537
4.5 | 0.5094 | 0.00555 | -0.0007 | 91.7838
5 | 0.5675 | 0.00572 | -0.0008 | 99.2133
5.5 | 0.6256 | 0.00591 | -0.0008 | 105.8545
6 | 0.6832 | 0.00615 | -0.0007 | 111.0894
7 | 0.7965 | 0.00692 | 0.0004 | 115.1012
7.5 | 0.8522 | 0.00745 | 0.0012 | 114.3893
8 | 0.9072 | 0.0081 | 0.0023 | 112
8.5 | 0.962 | 0.00877 | 0.0035 | 109.6921
9 | 1.0161 | 0.00954 | 0.0049 | 106.5094
9.5 | 1.0692 | 0.01043 | 0.0067 | 102.512
10 | 1.1202 | 0.01151 | 0.0089 | 97.3241
10.5 | 1.1676 | 0.01295 | 0.0117 | 90.1622
11 | 1.2063 | 0.01535 | 0.0158 | 78.5863
11.5 | 1.2245 | 0.02098 | 0.021 | 58.3651
12 | 1.1725 | 0.0314 | 0.0324 | 37.3408
12.5 | 1.1188 | 0.03866 | 0.0421 | 28.9395
13 | 1.0717 | 0.04733 | 0.0439 | 22.6431
13.5 | 1.0334 | 0.05843 | 0.0383 | 17.6861
14 | 1.0092 | 0.07141 | 0.0277 | 14.1325
14.5 | 0.9949 | 0.08552 | 0.0167 | 11.6335
15 | 0.973 | 0.10091 | 0.0092 | 9.6423
15.5 | 0.9208 | 0.12107 | -0.001 | 7.6055
16.5 | 0.7625 | 0.18277 | -0.0317 | 4.1719

## 151. Re 20M Mach 0.50 (1)
BIGFOIL.COM POLAR EXPORT
NACA001034
NACA0010-34 |  |  |  | Cl Max: | 1.033 | at alpha= | 20 | deg
JavaFoil+Calcfoil stall+Eppler ext transition |  |  |  | L/D Max: | 89.822 | at alpha= | 5.5 | deg
Re: | 20000000 |  |  | Cd Min: | 0.00597 | at alpha= | 0 | deg
Mach: | 0.5 |  |  | Cl=0 at alpha= | 0 | deg
|  |  |  | @ Cl=0.1, Cd= | 0.0065188
|  |  |  | @ Cl=0.4, Cd= | 0.007874
|  |  |  | @ Cl=0.6, Cd= | 0.060621
alpha (deg) | Cl | Cd | Cm | Cl/Cd
-20 | -1.033 | 0.16319 | 0.042 | -6.328
-19.5 | -1.007 | 0.1576 | 0.04 | -6.391
-19 | -0.982 | 0.15695 | 0.039 | -6.254
-18.5 | -0.956 | 0.15161 | 0.037 | -6.303
-18 | -0.938 | 0.13042 | 0.039 | -7.195
-17.5 | -0.926 | 0.11168 | 0.041 | -8.289
-17 | -0.898 | 0.11067 | 0.039 | -8.112
-16.5 | -0.88 | 0.09766 | 0.04 | -9.015
-16 | -0.843 | 0.10493 | 0.036 | -8.031
-15.5 | -0.832 | 0.0855 | 0.038 | -9.737
-15 | -0.799 | 0.08716 | 0.036 | -9.165
-14.5 | -0.764 | 0.09013 | 0.032 | -8.474
-14 | -0.735 | 0.08889 | 0.029 | -8.268
-13.5 | -0.707 | 0.08722 | 0.027 | -8.101
-13 | -0.682 | 0.0867 | 0.027 | -7.872
-12.5 | -0.658 | 0.0794 | 0.026 | -8.292
-12 | -0.635 | 0.0736 | 0.026 | -8.625
-11.5 | -0.647 | 0.04426 | 0.033 | -14.626
-11 | -0.577 | 0.0698 | 0.021 | -8.262
-10.5 | -0.674 | 0.01387 | 0.037 | -48.639
-10 | -0.644 | 0.01088 | 0.035 | -59.141
-9.5 | -0.497 | 0.06883 | 0.016 | -7.218
-9 | -0.471 | 0.06307 | 0.015 | -7.47
-8.5 | -0.445 | 0.05986 | 0.014 | -7.437
-8 | -0.422 | 0.05073 | 0.015 | -8.31
-7.5 | -0.401 | 0.04302 | 0.017 | -9.329
-7 | -0.688 | 0.00908 | 0.025 | -75.706
-6.5 | -0.747 | 0.0097 | 0.023 | -77.015
-6 | -0.732 | 0.00929 | 0.021 | -78.788
-5.5 | -0.692 | 0.00781 | 0.02 | -88.568
-5 | -0.638 | 0.00862 | 0.018 | -74.014
-4.5 | -0.578 | 0.00816 | 0.016 | -70.813
-4 | -0.516 | 0.00797 | 0.014 | -64.777
-3.5 | -0.453 | 0.0078 | 0.013 | -58.088
-3 | -0.389 | 0.00793 | 0.011 | -49.084
-2.5 | -0.325 | 0.00791 | 0.009 | -41.132
-2 | -0.261 | 0.00684 | 0.007 | -38.073
-1.5 | -0.196 | 0.00713 | 0.005 | -27.42
-1 | -0.13 | 0.00705 | 0.004 | -18.507
-0.5 | -0.065 | 0.00602 | 0.002 | -10.853
0 | 0 | 0.00597 | 0 | 0
0.5 | 0.066 | 0.00598 | -0.002 | 10.989
1 | 0.131 | 0.00701 | -0.004 | 18.745
1.5 | 0.197 | 0.0071 | -0.005 | 27.774
2 | 0.263 | 0.0068 | -0.007 | 38.581
2.5 | 0.328 | 0.00787 | -0.009 | 41.664
3 | 0.392 | 0.00789 | -0.011 | 49.73
3.5 | 0.457 | 0.00776 | -0.013 | 58.878
4 | 0.52 | 0.00792 | -0.014 | 65.67
4.5 | 0.582 | 0.00811 | -0.016 | 71.808
5 | 0.643 | 0.00857 | -0.018 | 75.063
5.5 | 0.697 | 0.00776 | -0.02 | 89.822
6 | 0.738 | 0.00923 | -0.021 | 79.956
6.5 | 0.753 | 0.01 | -0.023 | 75.321
7 | 0.693 | 0.01075 | -0.025 | 64.457
7.5 | 0.394 | 0.04967 | -0.013 | 7.927
8 | 0.419 | 0.05356 | -0.013 | 7.832
8.5 | 0.445 | 0.05986 | -0.014 | 7.437
9 | 0.471 | 0.06307 | -0.015 | 7.47
9.5 | 0.497 | 0.06893 | -0.016 | 7.207
10 | 0.649 | 0.01065 | -0.035 | 60.988
10.5 | 0.681 | 0.01151 | -0.037 | 59.167
11 | 0.577 | 0.0698 | -0.021 | 8.262
11.5 | 0.674 | 0.03109 | -0.035 | 21.684
12 | 0.637 | 0.07253 | -0.027 | 8.776
12.5 | 0.658 | 0.08128 | -0.026 | 8.092
13 | 0.682 | 0.08703 | -0.027 | 7.842
13.5 | 0.706 | 0.08647 | -0.027 | 8.166
14 | 0.734 | 0.08859 | -0.029 | 8.291
14.5 | 0.764 | 0.0901 | -0.032 | 8.479
15 | 0.799 | 0.08726 | -0.035 | 9.154
15.5 | 0.832 | 0.08537 | -0.038 | 9.745
16 | 0.859 | 0.08909 | -0.04 | 9.643
16.5 | 0.87 | 0.10807 | -0.037 | 8.055
17 | 0.9 | 0.10795 | -0.04 | 8.333
17.5 | 0.922 | 0.11653 | -0.04 | 7.912
18 | 0.937 | 0.13254 | -0.038 | 7.071
18.5 | 0.956 | 0.14907 | -0.037 | 6.411
19 | 0.982 | 0.15131 | -0.039 | 6.49
19.5 | 1.008 | 0.15559 | -0.04 | 6.477
20 | 1.033 | 0.16072 | -0.041 | 6.425

## 152. Re 20M Mach 0.50 (2)
BIGFOIL.COM POLAR EXPORT
NACA001034
NACA0010-34 |  |  |  | Cl Max: | 0.9002 | at alpha= | 20 | deg
XFOIL ncrit=9 |  |  |  | L/D Max: | 102.766 | at alpha= | 5 | deg
Re: | 20000000 |  |  | Cd Min: | 0.28375 | at alpha= | 20 | deg
Mach: | 0.5 |  |  | Cl=0 at alpha= | 0 | deg
|  |  |  | @ Cl=0.1, Cd= | 0.0042649
|  |  |  | @ Cl=0.4, Cd= | 0.0053242
|  |  |  | @ Cl=0.6, Cd= | 0.0060167
alpha (deg) | Cl | Cd | Cm | Cl/Cd
-20 | -0.5736 | 0.21681 | 0.0277 | -2.6456
-19.5 | -0.8786 | 0.27089 | 0.0731 | -3.2434
-19 | -0.8574 | 0.26205 | 0.0678 | -3.2719
-18.5 | -0.8362 | 0.25339 | 0.0626 | -3.3001
-18 | -0.8154 | 0.24447 | 0.0576 | -3.3354
-17 | -0.7738 | 0.22804 | 0.0477 | -3.3933
-16.5 | -0.7532 | 0.22002 | 0.043 | -3.4233
-16 | -0.7321 | 0.21163 | 0.0386 | -3.4593
-15.5 | -0.7132 | 0.20299 | 0.0341 | -3.5135
-15 | -0.6951 | 0.19415 | 0.0296 | -3.5802
-14.5 | -0.678 | 0.18517 | 0.0252 | -3.6615
-14 | -0.6735 | 0.17157 | 0.0198 | -3.9255
-13.5 | -0.6636 | 0.16132 | 0.0152 | -4.1136
-13 | -0.6547 | 0.15121 | 0.0107 | -4.3297
-12.5 | -0.6469 | 0.14163 | 0.0065 | -4.5675
-12 | -0.6407 | 0.13197 | 0.0023 | -4.8549
-11.5 | -0.6375 | 0.12213 | -0.002 | -5.2198
-11 | -0.6372 | 0.11198 | -0.0065 | -5.6903
-10.5 | -0.6391 | 0.1018 | -0.0112 | -6.278
-10 | -0.6436 | 0.0913 | -0.0165 | -7.0493
-9 | -0.6623 | 0.06377 | -0.0373 | -10.3858
-8.5 | -0.6898 | 0.0515 | -0.0472 | -13.3942
-8 | -0.7219 | 0.04331 | -0.0474 | -16.6682
-7.5 | -0.7482 | 0.03695 | -0.0403 | -20.249
-7 | -0.7519 | 0.02989 | -0.034 | -25.1556
-6.5 | -0.7513 | 0.02152 | -0.0258 | -34.9117
-6 | -0.7299 | 0.01428 | -0.018 | -51.1134
-5.5 | -0.6988 | 0.00815 | -0.0101 | -85.7423
-5 | -0.6462 | 0.00628 | -0.0051 | -102.8981
-4.5 | -0.5784 | 0.00589 | -0.0035 | -98.2003
-4 | -0.5105 | 0.00563 | -0.0026 | -90.675
-3 | -0.3767 | 0.00526 | -0.0017 | -71.616
-2.5 | -0.3107 | 0.00514 | -0.0016 | -60.4475
-2 | -0.2463 | 0.00505 | -0.0014 | -48.7723
-1.5 | -0.1836 | 0.00483 | -0.001 | -38.0124
-1 | -0.1233 | 0.00441 | -0.0005 | -27.9592
-0.5 | -0.0608 | 0.00418 | -0.0004 | -14.5455
0 | 0 | 0.00404 | 0 | 0
0.5 | 0.061 | 0.00416 | 0.0003 | 14.6635
1 | 0.1242 | 0.00433 | 0.0003 | 28.6836
1.5 | 0.1837 | 0.00482 | 0.001 | 38.112
2.5 | 0.3108 | 0.00514 | 0.0015 | 60.4669
3 | 0.3768 | 0.00526 | 0.0016 | 71.635
4 | 0.5106 | 0.00563 | 0.0026 | 90.6927
4.5 | 0.5785 | 0.00589 | 0.0035 | 98.2173
5 | 0.6464 | 0.00629 | 0.005 | 102.7663
5.5 | 0.699 | 0.00817 | 0.01 | 85.5569
6 | 0.7304 | 0.01429 | 0.0179 | 51.1127
6.5 | 0.7517 | 0.02156 | 0.0257 | 34.8655
7 | 0.7521 | 0.02996 | 0.0339 | 25.1035
7.5 | 0.7488 | 0.037 | 0.0402 | 20.2378
8 | 0.7227 | 0.04337 | 0.0472 | 16.6636
8.5 | 0.6904 | 0.05157 | 0.047 | 13.3876
9 | 0.6623 | 0.06408 | 0.0367 | 10.3355
9.5 | 0.6525 | 0.08003 | 0.0227 | 8.1532
10 | 0.6447 | 0.09142 | 0.0161 | 7.0521
10.5 | 0.6405 | 0.10188 | 0.0109 | 6.2868
11 | 0.6387 | 0.11204 | 0.0062 | 5.7006
11.5 | 0.6391 | 0.12221 | 0.0017 | 5.2295
12 | 0.6422 | 0.13205 | -0.0026 | 4.8633
12.5 | 0.6483 | 0.14173 | -0.0068 | 4.5742
13 | 0.6561 | 0.15134 | -0.0111 | 4.3353
13.5 | 0.6649 | 0.16146 | -0.0156 | 4.118
14 | 0.4871 | 0.13887 | 0.0074 | 3.5076
14.5 | 0.4884 | 0.1452 | 0.0046 | 3.3636
15 | 0.4895 | 0.15216 | 0.0017 | 3.217
15.5 | 0.7147 | 0.20322 | -0.0345 | 3.5169
16 | 0.7335 | 0.21194 | -0.039 | 3.4609
16.5 | 0.7546 | 0.22033 | -0.0434 | 3.4249
17 | 0.7751 | 0.22847 | -0.0481 | 3.3926
18 | 0.8168 | 0.24494 | -0.058 | 3.3347
18.5 | 0.8377 | 0.25387 | -0.0631 | 3.2997
19 | 0.8589 | 0.26265 | -0.0683 | 3.2701
19.5 | 0.8801 | 0.27157 | -0.0736 | 3.2408
20 | 0.9002 | 0.28375 | -0.0795 | 3.1725