## index
index | Re | Mach | Datasource
1 | 50000 | 0 | JavaFoil+Calcfoil stall+Eppler ext transition
2 | 50000 | 0 | XFOIL ncrit=9
3 | 50000 | 0.1 | JavaFoil+Calcfoil stall+Eppler ext transition
4 | 50000 | 0.1 | XFOIL ncrit=9
5 | 50000 | 0.25 | JavaFoil+Calcfoil stall+Eppler ext transition
6 | 50000 | 0.25 | XFOIL ncrit=9
7 | 50000 | 0.5 | JavaFoil+Calcfoil stall+Eppler ext transition
8 | 50000 | 0.5 | XFOIL ncrit=9
9 | 100000 | 0 | JavaFoil+Calcfoil stall+Eppler ext transition
10 | 100000 | 0 | XFOIL ncrit=9
11 | 100000 | 0.1 | JavaFoil+Calcfoil stall+Eppler ext transition
12 | 100000 | 0.1 | XFOIL ncrit=9
13 | 100000 | 0.25 | JavaFoil+Calcfoil stall+Eppler ext transition
14 | 100000 | 0.25 | XFOIL ncrit=9
15 | 100000 | 0.5 | JavaFoil+Calcfoil stall+Eppler ext transition
16 | 100000 | 0.5 | XFOIL ncrit=9
17 | 250000 | 0 | JavaFoil+Calcfoil stall+Eppler ext transition
18 | 250000 | 0 | XFOIL ncrit=9
19 | 250000 | 0.1 | JavaFoil+Calcfoil stall+Eppler ext transition
20 | 250000 | 0.1 | XFOIL ncrit=9
21 | 250000 | 0.25 | JavaFoil+Calcfoil stall+Eppler ext transition
22 | 250000 | 0.25 | XFOIL ncrit=9
23 | 250000 | 0.5 | JavaFoil+Calcfoil stall+Eppler ext transition
24 | 250000 | 0.5 | XFOIL ncrit=9
25 | 500000 | 0 | JavaFoil+Calcfoil stall+Eppler ext transition
26 | 500000 | 0 | XFOIL ncrit=9
27 | 500000 | 0.1 | JavaFoil+Calcfoil stall+Eppler ext transition
28 | 500000 | 0.1 | XFOIL ncrit=9
29 | 500000 | 0.25 | JavaFoil+Calcfoil stall+Eppler ext transition
30 | 500000 | 0.25 | XFOIL ncrit=9
31 | 500000 | 0.5 | JavaFoil+Calcfoil stall+Eppler ext transition
32 | 500000 | 0.5 | XFOIL ncrit=9
33 | 750000 | 0 | JavaFoil+Calcfoil stall+Eppler ext transition
34 | 750000 | 0 | XFOIL ncrit=9
35 | 750000 | 0.1 | JavaFoil+Calcfoil stall+Eppler ext transition
36 | 750000 | 0.1 | XFOIL ncrit=9
37 | 750000 | 0.25 | JavaFoil+Calcfoil stall+Eppler ext transition
38 | 750000 | 0.25 | XFOIL ncrit=9
39 | 750000 | 0.5 | JavaFoil+Calcfoil stall+Eppler ext transition
40 | 750000 | 0.5 | XFOIL ncrit=9
41 | 1000000 | 0 | JavaFoil+Calcfoil stall+Eppler ext transition
42 | 1000000 | 0 | XFOIL ncrit=9
43 | 1000000 | 0.1 | JavaFoil+Calcfoil stall+Eppler ext transition
44 | 1000000 | 0.1 | XFOIL ncrit=9
45 | 1000000 | 0.25 | JavaFoil+Calcfoil stall+Eppler ext transition
46 | 1000000 | 0.25 | XFOIL ncrit=9
47 | 1000000 | 0.5 | JavaFoil+Calcfoil stall+Eppler ext transition
48 | 1000000 | 0.5 | XFOIL ncrit=9
49 | 2000000 | 0 | JavaFoil+Calcfoil stall+Eppler ext transition
50 | 2000000 | 0 | XFOIL ncrit=9
51 | 2000000 | 0.1 | JavaFoil+Calcfoil stall+Eppler ext transition
52 | 2000000 | 0.1 | XFOIL ncrit=9
53 | 2000000 | 0.25 | JavaFoil+Calcfoil stall+Eppler ext transition
54 | 2000000 | 0.25 | XFOIL ncrit=9
55 | 2000000 | 0.5 | JavaFoil+Calcfoil stall+Eppler ext transition
56 | 2000000 | 0.5 | XFOIL ncrit=9
57 | 3000000 | 0 | JavaFoil+Calcfoil stall+Eppler ext transition
58 | 3000000 | 0 | XFOIL ncrit=9
59 | 3000000 | 0.1 | JavaFoil+Calcfoil stall+Eppler ext transition
60 | 3000000 | 0.1 | XFOIL ncrit=9
61 | 3000000 | 0.25 | JavaFoil+Calcfoil stall+Eppler ext transition
62 | 3000000 | 0.25 | XFOIL ncrit=9
63 | 3000000 | 0.5 | JavaFoil+Calcfoil stall+Eppler ext transition
64 | 3000000 | 0.5 | XFOIL ncrit=9
65 | 4000000 | 0 | JavaFoil+Calcfoil stall+Eppler ext transition
66 | 4000000 | 0 | XFOIL ncrit=9
67 | 4000000 | 0.1 | JavaFoil+Calcfoil stall+Eppler ext transition
68 | 4000000 | 0.1 | XFOIL ncrit=9
69 | 4000000 | 0.25 | JavaFoil+Calcfoil stall+Eppler ext transition
70 | 4000000 | 0.25 | XFOIL ncrit=9
71 | 4000000 | 0.5 | JavaFoil+Calcfoil stall+Eppler ext transition
72 | 4000000 | 0.5 | XFOIL ncrit=9
73 | 5000000 | 0 | JavaFoil+Calcfoil stall+Eppler ext transition
74 | 5000000 | 0 | XFOIL ncrit=9
75 | 5000000 | 0.1 | JavaFoil+Calcfoil stall+Eppler ext transition
76 | 5000000 | 0.1 | XFOIL ncrit=9
77 | 5000000 | 0.25 | JavaFoil+Calcfoil stall+Eppler ext transition
78 | 5000000 | 0.25 | XFOIL ncrit=9
79 | 5000000 | 0.5 | JavaFoil+Calcfoil stall+Eppler ext transition
80 | 5000000 | 0.5 | XFOIL ncrit=9
81 | 6000000 | 0 | JavaFoil+Calcfoil stall+Eppler ext transition
82 | 6000000 | 0 | XFOIL ncrit=9
83 | 6000000 | 0.1 | JavaFoil+Calcfoil stall+Eppler ext transition
84 | 6000000 | 0.1 | XFOIL ncrit=9
85 | 6000000 | 0.25 | JavaFoil+Calcfoil stall+Eppler ext transition
86 | 6000000 | 0.25 | XFOIL ncrit=9
87 | 6000000 | 0.5 | JavaFoil+Calcfoil stall+Eppler ext transition
88 | 6000000 | 0.5 | XFOIL ncrit=9
89 | 7000000 | 0 | JavaFoil+Calcfoil stall+Eppler ext transition
90 | 7000000 | 0 | XFOIL ncrit=9
91 | 7000000 | 0.1 | JavaFoil+Calcfoil stall+Eppler ext transition
92 | 7000000 | 0.1 | XFOIL ncrit=9
93 | 7000000 | 0.25 | JavaFoil+Calcfoil stall+Eppler ext transition
94 | 7000000 | 0.25 | XFOIL ncrit=9
95 | 7000000 | 0.5 | JavaFoil+Calcfoil stall+Eppler ext transition
96 | 7000000 | 0.5 | XFOIL ncrit=9
97 | 8000000 | 0 | JavaFoil+Calcfoil stall+Eppler ext transition
98 | 8000000 | 0 | XFOIL ncrit=9
99 | 8000000 | 0.1 | JavaFoil+Calcfoil stall+Eppler ext transition
100 | 8000000 | 0.1 | XFOIL ncrit=9
101 | 8000000 | 0.25 | JavaFoil+Calcfoil stall+Eppler ext transition
102 | 8000000 | 0.25 | XFOIL ncrit=9
103 | 8000000 | 0.5 | JavaFoil+Calcfoil stall+Eppler ext transition
104 | 8000000 | 0.5 | XFOIL ncrit=9
105 | 10000000 | 0 | JavaFoil+Calcfoil stall+Eppler ext transition
106 | 10000000 | 0 | XFOIL ncrit=9
107 | 10000000 | 0.1 | JavaFoil+Calcfoil stall+Eppler ext transition
108 | 10000000 | 0.1 | XFOIL ncrit=9
109 | 10000000 | 0.25 | JavaFoil+Calcfoil stall+Eppler ext transition
110 | 10000000 | 0.25 | XFOIL ncrit=9
111 | 10000000 | 0.5 | JavaFoil+Calcfoil stall+Eppler ext transition
112 | 10000000 | 0.5 | XFOIL ncrit=9
113 | 12000000 | 0 | JavaFoil+Calcfoil stall+Eppler ext transition
114 | 12000000 | 0 | XFOIL ncrit=9
115 | 12000000 | 0.1 | JavaFoil+Calcfoil stall+Eppler ext transition
116 | 12000000 | 0.1 | XFOIL ncrit=9
117 | 12000000 | 0.25 | JavaFoil+Calcfoil stall+Eppler ext transition
118 | 12000000 | 0.25 | XFOIL ncrit=9
119 | 12000000 | 0.5 | JavaFoil+Calcfoil stall+Eppler ext transition
120 | 12000000 | 0.5 | XFOIL ncrit=9
121 | 14000000 | 0 | JavaFoil+Calcfoil stall+Eppler ext transition
122 | 14000000 | 0 | XFOIL ncrit=9
123 | 14000000 | 0.1 | JavaFoil+Calcfoil stall+Eppler ext transition
124 | 14000000 | 0.1 | XFOIL ncrit=9
125 | 14000000 | 0.25 | JavaFoil+Calcfoil stall+Eppler ext transition
126 | 14000000 | 0.25 | XFOIL ncrit=9
127 | 14000000 | 0.5 | JavaFoil+Calcfoil stall+Eppler ext transition
128 | 14000000 | 0.5 | XFOIL ncrit=9
129 | 16000000 | 0 | JavaFoil+Calcfoil stall+Eppler ext transition
130 | 16000000 | 0 | XFOIL ncrit=9
131 | 16000000 | 0.1 | JavaFoil+Calcfoil stall+Eppler ext transition
132 | 16000000 | 0.1 | XFOIL ncrit=9
133 | 16000000 | 0.25 | JavaFoil+Calcfoil stall+Eppler ext transition
134 | 16000000 | 0.25 | XFOIL ncrit=9
135 | 16000000 | 0.5 | JavaFoil+Calcfoil stall+Eppler ext transition
136 | 16000000 | 0.5 | XFOIL ncrit=9
137 | 18000000 | 0 | JavaFoil+Calcfoil stall+Eppler ext transition
138 | 18000000 | 0 | XFOIL ncrit=9
139 | 18000000 | 0.1 | JavaFoil+Calcfoil stall+Eppler ext transition
140 | 18000000 | 0.1 | XFOIL ncrit=9
141 | 18000000 | 0.25 | JavaFoil+Calcfoil stall+Eppler ext transition
142 | 18000000 | 0.25 | XFOIL ncrit=9
143 | 18000000 | 0.5 | JavaFoil+Calcfoil stall+Eppler ext transition
144 | 18000000 | 0.5 | XFOIL ncrit=9
145 | 20000000 | 0 | JavaFoil+Calcfoil stall+Eppler ext transition
146 | 20000000 | 0 | XFOIL ncrit=9
147 | 20000000 | 0.1 | JavaFoil+Calcfoil stall+Eppler ext transition
148 | 20000000 | 0.1 | XFOIL ncrit=9
149 | 20000000 | 0.25 | JavaFoil+Calcfoil stall+Eppler ext transition
150 | 20000000 | 0.25 | XFOIL ncrit=9
151 | 20000000 | 0.5 | JavaFoil+Calcfoil stall+Eppler ext transition
152 | 20000000 | 0.5 | XFOIL ncrit=9

## 1. Re 50k Mach 0.00 (1)
BIGFOIL.COM POLAR EXPORT
GA 37A219
GA 37A219 |  |  |  | Cl Max: | 1.468 | at alpha= | 17.5 | deg
JavaFoil+Calcfoil stall+Eppler ext transition |  |  |  | L/D Max: | 32.983 | at alpha= | 8 | deg
Re: | 50000 |  |  | Cd Min: | 0.02108 | at alpha= | -0.5 | deg
Mach: | 0 |  |  | Cl=0 at alpha= | -1.6693 | deg
|  |  |  | @ Cl=0.1, Cd= | 0.021095
|  |  |  | @ Cl=0.4, Cd= | 0.024089
|  |  |  | @ Cl=0.6, Cd= | 0.026104
alpha (deg) | Cl | Cd | Cm | Cl/Cd
-20 | -0.941 | 0.27303 | 0.004 | -3.446
-19.5 | -0.954 | 0.25701 | 0.003 | -3.713
-19 | -0.966 | 0.24741 | 0.003 | -3.906
-18.5 | -0.977 | 0.22929 | 0.003 | -4.26
-18 | -0.985 | 0.21778 | 0.002 | -4.525
-17.5 | -0.992 | 0.21476 | 0.002 | -4.619
-17 | -0.997 | 0.19897 | 0.002 | -5.009
-16.5 | -0.999 | 0.18411 | 0.001 | -5.426
-16 | -0.999 | 0.17539 | 0.001 | -5.695
-15.5 | -0.996 | 0.16501 | 0 | -6.037
-15 | -0.991 | 0.15304 | 0 | -6.473
-14.5 | -0.982 | 0.14538 | 0 | -6.755
-14 | -0.971 | 0.13601 | -0.001 | -7.137
-13.5 | -0.957 | 0.12503 | -0.001 | -7.651
-13 | -0.939 | 0.11874 | -0.002 | -7.91
-12.5 | -0.917 | 0.11405 | -0.002 | -8.041
-12 | -0.893 | 0.10469 | -0.003 | -8.526
-11.5 | -0.866 | 0.09855 | -0.003 | -8.783
-11 | -0.836 | 0.09111 | -0.003 | -9.177
-10.5 | -0.804 | 0.08667 | -0.004 | -9.278
-10 | -0.77 | 0.08078 | -0.004 | -9.53
-9.5 | -0.734 | 0.07477 | -0.005 | -9.811
-9 | -0.695 | 0.0719 | -0.006 | -9.671
-8.5 | -0.655 | 0.06725 | -0.006 | -9.741
-8 | -0.613 | 0.06285 | -0.007 | -9.76
-7.5 | -0.57 | 0.05942 | -0.007 | -9.593
-7 | -0.526 | 0.05625 | -0.008 | -9.345
-6.5 | -0.48 | 0.05307 | -0.009 | -9.045
-6 | -0.524 | 0.02546 | -0.02 | -20.57
-5.5 | -0.467 | 0.02471 | -0.021 | -18.91
-5 | -0.411 | 0.02404 | -0.022 | -17.102
-4.5 | -0.334 | 0.02466 | -0.022 | -13.547
-4 | -0.277 | 0.02384 | -0.023 | -11.635
-3.5 | -0.22 | 0.02316 | -0.024 | -9.48
-3 | -0.161 | 0.02253 | -0.025 | -7.138
-2.5 | -0.101 | 0.02201 | -0.027 | -4.604
-2 | -0.041 | 0.02159 | -0.028 | -1.893
-1.5 | 0.021 | 0.02128 | -0.029 | 0.974
-1 | 0.084 | 0.0211 | -0.031 | 3.978
-0.5 | 0.147 | 0.02108 | -0.032 | 6.966
0 | 0.199 | 0.02292 | -0.033 | 8.692
0.5 | 0.258 | 0.02324 | -0.034 | 11.107
1 | 0.317 | 0.02349 | -0.035 | 13.507
1.5 | 0.376 | 0.0238 | -0.036 | 15.817
2 | 0.435 | 0.02451 | -0.037 | 17.742
2.5 | 0.493 | 0.02498 | -0.038 | 19.753
3 | 0.551 | 0.02557 | -0.039 | 21.558
3.5 | 0.607 | 0.02618 | -0.04 | 23.18
4 | 0.664 | 0.02695 | -0.041 | 24.63
4.5 | 0.72 | 0.02778 | -0.042 | 25.901
5 | 0.776 | 0.02872 | -0.043 | 27.007
5.5 | 0.832 | 0.02966 | -0.044 | 28.037
6 | 0.887 | 0.03036 | -0.045 | 29.202
6.5 | 0.94 | 0.03197 | -0.046 | 29.414
7 | 0.993 | 0.03326 | -0.047 | 29.867
7.5 | 1.045 | 0.03479 | -0.048 | 30.043
8 | 1.135 | 0.03441 | -0.051 | 32.983
8.5 | 1.185 | 0.03682 | -0.052 | 32.184
9 | 1.233 | 0.03868 | -0.053 | 31.891
9.5 | 1.28 | 0.04073 | -0.054 | 31.418
10 | 1.324 | 0.04187 | -0.055 | 31.615
10.5 | 1.365 | 0.04546 | -0.055 | 30.03
11 | 1.405 | 0.04727 | -0.056 | 29.729
11.5 | 1.439 | 0.0514 | -0.057 | 28.007
12 | 1.466 | 0.05598 | -0.057 | 26.179
12.5 | 1.355 | 0.09213 | -0.044 | 14.71
13 | 1.359 | 0.10518 | -0.038 | 12.924
13.5 | 1.379 | 0.11321 | -0.036 | 12.18
14 | 1.397 | 0.12142 | -0.035 | 11.506
14.5 | 1.414 | 0.12997 | -0.033 | 10.876
15 | 1.43 | 0.13746 | -0.032 | 10.401
15.5 | 1.442 | 0.14634 | -0.031 | 9.855
16 | 1.453 | 0.155 | -0.031 | 9.374
16.5 | 1.46 | 0.16363 | -0.031 | 8.925
17 | 1.465 | 0.17353 | -0.031 | 8.445
17.5 | 1.468 | 0.18436 | -0.032 | 7.964
18 | 1.468 | 0.19185 | -0.031 | 7.65
18.5 | 1.464 | 0.20533 | -0.031 | 7.132
19 | 1.459 | 0.21748 | -0.032 | 6.71
19.5 | 1.451 | 0.22827 | -0.031 | 6.357
20 | 1.441 | 0.24351 | -0.032 | 5.918

## 2. Re 50k Mach 0.00 (2)
BIGFOIL.COM POLAR EXPORT
GA 37A219
GA 37A219 |  |  |  | Cl Max: | 1.1344 | at alpha= | 13.5 | deg
XFOIL ncrit=9 |  |  |  | L/D Max: | 21.5386 | at alpha= | 12 | deg
Re: | 50000 |  |  | Cd Min: | 0.21783 | at alpha= | 18.5 | deg
Mach: | 0 |  |  | Cl=0 at alpha= | 4.1566 | deg
|  |  |  | @ Cl=0.1, Cd= | 0.065216
|  |  |  | @ Cl=0.4, Cd= | 0.091143
|  |  |  | @ Cl=0.6, Cd= | 0.08773
alpha (deg) | Cl | Cd | Cm | Cl/Cd
-13.5 | -0.2196 | 0.1404 | -0.0404 | -1.5641
-12 | -0.4894 | 0.10406 | -0.0592 | -4.7031
-11.5 | -0.5846 | 0.08306 | -0.0694 | -7.0383
-11 | -0.6432 | 0.07426 | -0.0677 | -8.6615
-10.5 | -0.7377 | 0.07203 | -0.0545 | -10.2416
-10 | -0.8278 | 0.06968 | -0.0399 | -11.88
-9.5 | -0.9135 | 0.06612 | -0.0254 | -13.8158
-9 | -0.9242 | 0.06086 | -0.0188 | -15.1857
-8.5 | -0.9248 | 0.05583 | -0.0129 | -16.5646
-8 | -0.9162 | 0.05137 | -0.0076 | -17.8353
-7.5 | -0.8875 | 0.04742 | -0.0051 | -18.7157
-7 | -0.8583 | 0.04421 | -0.0018 | -19.4142
-6.5 | -0.8204 | 0.04147 | 0.0003 | -19.783
-6 | -0.7798 | 0.03931 | 0.0024 | -19.8372
-5.5 | -0.735 | 0.03709 | 0.0035 | -19.8167
-5 | -0.7272 | 0.03293 | 0.011 | -22.0832
-4.5 | -0.695 | 0.03889 | 0.0242 | -17.8709
-4 | -0.654 | 0.04316 | 0.0332 | -15.1529
-3.5 | -0.3763 | 0.05581 | 0.0107 | -6.7425
-3 | -0.3001 | 0.05595 | 0.004 | -5.3637
-2.5 | -0.2624 | 0.05554 | 0.0029 | -4.7245
-2 | -0.2127 | 0.05547 | -0.0008 | -3.8345
-1.5 | -0.1833 | 0.05531 | -0.0011 | -3.314
-1 | -0.1483 | 0.05539 | -0.0027 | -2.6774
1 | -0.0982 | 0.05517 | 0.0027 | -1.78
1.5 | -0.107 | 0.05389 | 0.0077 | -1.9855
2 | -0.1199 | 0.05226 | 0.0134 | -2.2943
2.5 | -0.1333 | 0.05054 | 0.0196 | -2.6375
3 | -0.133 | 0.04982 | 0.0239 | -2.6696
3.5 | -0.0761 | 0.05315 | 0.0177 | -1.4318
4 | -0.0191 | 0.05662 | 0.012 | -0.33734
4.5 | 0.0419 | 0.06126 | 0.006 | 0.68397
5 | 0.0859 | 0.06399 | 0.0033 | 1.3424
5.5 | 0.1381 | 0.06853 | -0.0007 | 2.0152
6 | 0.1775 | 0.0715 | -0.0024 | 2.4825
6.5 | 0.2166 | 0.07547 | -0.0042 | 2.87
7.5 | 0.2928 | 0.08333 | -0.0071 | 3.5137
8 | 0.3271 | 0.08754 | -0.0081 | 3.7366
8.5 | 0.371 | 0.09197 | -0.0097 | 4.0339
9 | 0.4913 | 0.08854 | -0.0085 | 5.5489
9.5 | 0.5417 | 0.08931 | -0.0071 | 6.0654
10 | 0.6247 | 0.08706 | -0.0056 | 7.1755
10.5 | 0.6455 | 0.08887 | -0.0029 | 7.2634
11 | 0.7193 | 0.08471 | 0.0006 | 8.4913
11.5 | 0.8412 | 0.07139 | 0.0072 | 11.7832
12 | 1.0653 | 0.04946 | 0.0128 | 21.5386
12.5 | 1.0925 | 0.05286 | 0.0154 | 20.6678
13 | 1.1309 | 0.05635 | 0.017 | 20.0692
13.5 | 1.1344 | 0.06195 | 0.0196 | 18.3115
14 | 0.8242 | 0.10705 | 0.0104 | 7.6992
14.5 | 0.7265 | 0.1361 | -0.0017 | 5.338
15 | 0.7045 | 0.15065 | -0.0075 | 4.6764
17 | 0.6622 | 0.19607 | -0.0323 | 3.3774
17.5 | 0.6817 | 0.20312 | -0.0347 | 3.3561
18 | 0.7121 | 0.21235 | -0.0364 | 3.3534
18.5 | 0.7268 | 0.21783 | -0.0391 | 3.3365

## 3. Re 50k Mach 0.10 (1)
BIGFOIL.COM POLAR EXPORT
GA 37A219
GA 37A219 |  |  |  | Cl Max: | 1.465 | at alpha= | 12 | deg
JavaFoil+Calcfoil stall+Eppler ext transition |  |  |  | L/D Max: | 32.092 | at alpha= | 8 | deg
Re: | 50000 |  |  | Cd Min: | 0.02115 | at alpha= | -0.5 | deg
Mach: | 0.1 |  |  | Cl=0 at alpha= | -1.6693 | deg
|  |  |  | @ Cl=0.1, Cd= | 0.021202
|  |  |  | @ Cl=0.4, Cd= | 0.024161
|  |  |  | @ Cl=0.6, Cd= | 0.026222
alpha (deg) | Cl | Cd | Cm | Cl/Cd
-20 | -0.895 | 0.29268 | 0.004 | -3.057
-19.5 | -0.912 | 0.26895 | 0.003 | -3.389
-19 | -0.927 | 0.25573 | 0.003 | -3.625
-18.5 | -0.941 | 0.24423 | 0.003 | -3.853
-18 | -0.953 | 0.22463 | 0.002 | -4.243
-17.5 | -0.963 | 0.21764 | 0.002 | -4.426
-17 | -0.971 | 0.20899 | 0.002 | -4.647
-16.5 | -0.977 | 0.19111 | 0.001 | -5.111
-16 | -0.98 | 0.17701 | 0.001 | -5.534
-15.5 | -0.98 | 0.1674 | 0 | -5.853
-15 | -0.977 | 0.15482 | 0 | -6.31
-14.5 | -0.971 | 0.1472 | 0 | -6.596
-14 | -0.962 | 0.13806 | -0.001 | -6.967
-13.5 | -0.95 | 0.12842 | -0.001 | -7.396
-13 | -0.934 | 0.12223 | -0.002 | -7.642
-12.5 | -0.914 | 0.11153 | -0.002 | -8.191
-12 | -0.89 | 0.10682 | -0.003 | -8.335
-11.5 | -0.864 | 0.10072 | -0.003 | -8.582
-11 | -0.836 | 0.09269 | -0.003 | -9.018
-10.5 | -0.805 | 0.08794 | -0.004 | -9.149
-10 | -0.771 | 0.08186 | -0.004 | -9.417
-9.5 | -0.735 | 0.07566 | -0.005 | -9.715
-9 | -0.697 | 0.06991 | -0.006 | -9.971
-8.5 | -0.657 | 0.06709 | -0.006 | -9.794
-8 | -0.616 | 0.0631 | -0.007 | -9.755
-7.5 | -0.572 | 0.05987 | -0.007 | -9.559
-7 | -0.528 | 0.05641 | -0.008 | -9.356
-6.5 | -0.482 | 0.05319 | -0.009 | -9.063
-6 | -0.526 | 0.0256 | -0.02 | -20.54
-5.5 | -0.469 | 0.02483 | -0.021 | -18.899
-5 | -0.411 | 0.0242 | -0.022 | -16.994
-4.5 | -0.335 | 0.02483 | -0.022 | -13.506
-4 | -0.278 | 0.024 | -0.023 | -11.6
-3.5 | -0.221 | 0.02326 | -0.024 | -9.483
-3 | -0.162 | 0.02264 | -0.025 | -7.137
-2.5 | -0.102 | 0.02214 | -0.027 | -4.594
-2 | -0.041 | 0.02166 | -0.028 | -1.895
-1.5 | 0.021 | 0.02138 | -0.029 | 0.973
-1 | 0.083 | 0.02122 | -0.03 | 3.934
-0.5 | 0.148 | 0.02115 | -0.032 | 6.976
0 | 0.2 | 0.02301 | -0.033 | 8.693
0.5 | 0.259 | 0.0233 | -0.034 | 11.135
1 | 0.319 | 0.02356 | -0.035 | 13.534
1.5 | 0.378 | 0.0239 | -0.036 | 15.816
2 | 0.437 | 0.0246 | -0.037 | 17.763
2.5 | 0.496 | 0.02511 | -0.038 | 19.736
3 | 0.554 | 0.02568 | -0.039 | 21.576
3.5 | 0.61 | 0.02634 | -0.04 | 23.157
4 | 0.667 | 0.0271 | -0.041 | 24.591
4.5 | 0.723 | 0.02791 | -0.042 | 25.914
5 | 0.779 | 0.02885 | -0.043 | 27.013
5.5 | 0.835 | 0.02981 | -0.044 | 28.025
6 | 0.89 | 0.03057 | -0.045 | 29.117
6.5 | 0.945 | 0.03215 | -0.046 | 29.383
7 | 0.998 | 0.03348 | -0.047 | 29.807
7.5 | 1.05 | 0.03501 | -0.048 | 29.983
8 | 1.14 | 0.03551 | -0.051 | 32.092
8.5 | 1.19 | 0.03713 | -0.052 | 32.038
9 | 1.238 | 0.03904 | -0.053 | 31.712
9.5 | 1.284 | 0.04123 | -0.054 | 31.151
10 | 1.328 | 0.04344 | -0.055 | 30.572
10.5 | 1.369 | 0.04605 | -0.056 | 29.729
11 | 1.408 | 0.04788 | -0.057 | 29.411
11.5 | 1.441 | 0.05229 | -0.057 | 27.561
12 | 1.465 | 0.05723 | -0.057 | 25.597
12.5 | 1.347 | 0.09564 | -0.042 | 14.088
13 | 1.36 | 0.10605 | -0.038 | 12.822
13.5 | 1.378 | 0.11503 | -0.036 | 11.978
14 | 1.396 | 0.12261 | -0.034 | 11.383
14.5 | 1.411 | 0.13066 | -0.033 | 10.799
15 | 1.425 | 0.13932 | -0.032 | 10.228
15.5 | 1.437 | 0.14849 | -0.032 | 9.675
16 | 1.444 | 0.15701 | -0.031 | 9.197
16.5 | 1.45 | 0.16551 | -0.032 | 8.763
17 | 1.452 | 0.17823 | -0.031 | 8.148

## 4. Re 50k Mach 0.10 (2)
BIGFOIL.COM POLAR EXPORT
GA 37A219
GA 37A219 |  |  |  | Cl Max: | 1.1174 | at alpha= | 13 | deg
XFOIL ncrit=9 |  |  |  | L/D Max: | 20.4815 | at alpha= | 12 | deg
Re: | 50000 |  |  | Cd Min: | 0.21299 | at alpha= | 18 | deg
Mach: | 0.1 |  |  | Cl=0 at alpha= | 4.186 | deg
|  |  |  | @ Cl=0.1, Cd= | 0.065512
|  |  |  | @ Cl=0.4, Cd= | 0.088016
|  |  |  | @ Cl=0.6, Cd= | 0.089202
alpha (deg) | Cl | Cd | Cm | Cl/Cd
-13.5 | -0.3581 | 0.15208 | -0.0274 | -2.3547
-13 | -0.3522 | 0.14618 | -0.0293 | -2.4094
-12.5 | -0.3471 | 0.14043 | -0.0307 | -2.4717
-11.5 | -0.5689 | 0.0848 | -0.0695 | -6.7087
-11 | -0.6216 | 0.07539 | -0.0689 | -8.2451
-10.5 | -0.7157 | 0.0723 | -0.0574 | -9.899
-10 | -0.8088 | 0.07059 | -0.0425 | -11.4577
-9.5 | -0.9022 | 0.06696 | -0.0277 | -13.4737
-9 | -0.9211 | 0.06206 | -0.0202 | -14.8421
-8.5 | -0.9243 | 0.05695 | -0.0141 | -16.23
-8 | -0.9191 | 0.05246 | -0.0084 | -17.52
-7.5 | -0.8914 | 0.04827 | -0.0057 | -18.467
-7 | -0.8634 | 0.04491 | -0.0023 | -19.2251
-6.5 | -0.8264 | 0.04204 | -0.0001 | -19.6575
-6 | -0.7853 | 0.03979 | 0.002 | -19.7361
-5.5 | -0.7331 | 0.03768 | 0.002 | -19.4559
-5 | -0.7211 | 0.03306 | 0.0079 | -21.8119
-4.5 | -0.6951 | 0.03893 | 0.0228 | -17.8551
-4 | -0.6531 | 0.04343 | 0.0321 | -15.038
-3.5 | -0.3959 | 0.05585 | 0.0133 | -7.0886
-3 | -0.3013 | 0.05628 | 0.0039 | -5.3536
-2.5 | -0.2536 | 0.05599 | 0.0011 | -4.5294
-2 | -0.211 | 0.05583 | -0.0013 | -3.7793
-1.5 | -0.183 | 0.05565 | -0.0013 | -3.2884
-1 | -0.1499 | 0.0557 | -0.0026 | -2.6912
-0.5 | -0.1363 | 0.05567 | -0.0009 | -2.4484
1 | -0.097 | 0.05563 | 0.0026 | -1.7437
1.5 | -0.1052 | 0.05438 | 0.0074 | -1.9345
2 | -0.1175 | 0.05279 | 0.0131 | -2.2258
2.5 | -0.1311 | 0.05106 | 0.0193 | -2.5676
3 | -0.1329 | 0.05019 | 0.0239 | -2.6479
3.5 | -0.0756 | 0.05356 | 0.0176 | -1.4115
4.5 | 0.0346 | 0.06078 | 0.0073 | 0.56927
5 | 0.0871 | 0.06444 | 0.0031 | 1.3516
5.5 | 0.1296 | 0.06797 | 0.0008 | 1.9067
6 | 0.1797 | 0.07206 | -0.0026 | 2.4938
6.5 | 0.2127 | 0.07541 | -0.0034 | 2.8206
7 | 0.2728 | 0.08116 | -0.0081 | 3.3613
8 | 0.3291 | 0.08793 | -0.0081 | 3.7427
9 | 0.5099 | 0.08815 | -0.0087 | 5.7845
9.5 | 0.5456 | 0.08934 | -0.0067 | 6.107
10 | 0.6009 | 0.0892 | -0.0048 | 6.7365
10.5 | 0.6504 | 0.08865 | -0.0023 | 7.3367
11 | 0.7432 | 0.08192 | 0.002 | 9.0723
11.5 | 0.7542 | 0.085 | 0.0046 | 8.8729
12 | 1.0507 | 0.0513 | 0.0142 | 20.4815
13 | 1.1174 | 0.05807 | 0.0186 | 19.2423
13.5 | 0.7379 | 0.11647 | 0.0037 | 6.3355
14 | 0.7235 | 0.12794 | 0.0007 | 5.655
14.5 | 0.6873 | 0.14394 | -0.0059 | 4.7749
15 | 0.6767 | 0.15635 | -0.0109 | 4.3281
17 | 0.6624 | 0.19669 | -0.0324 | 3.3677
17.5 | 0.6818 | 0.20372 | -0.0349 | 3.3468
18 | 0.7122 | 0.21299 | -0.0366 | 3.3438

## 5. Re 50k Mach 0.25 (1)
BIGFOIL.COM POLAR EXPORT
GA 37A219
GA 37A219 |  |  |  | Cl Max: | 1.442 | at alpha= | 11.5 | deg
JavaFoil+Calcfoil stall+Eppler ext transition |  |  |  | L/D Max: | 31.483 | at alpha= | 7.5 | deg
Re: | 50000 |  |  | Cd Min: | 0.02147 | at alpha= | -0.5 | deg
Mach: | 0.25 |  |  | Cl=0 at alpha= | -1.6667 | deg
|  |  |  | @ Cl=0.1, Cd= | 0.02161
|  |  |  | @ Cl=0.4, Cd= | 0.024604
|  |  |  | @ Cl=0.6, Cd= | 0.026645
alpha (deg) | Cl | Cd | Cm | Cl/Cd
-18.5 | -0.617 | 0.32777 | 0.003 | -1.881
-18 | -0.663 | 0.30827 | 0.002 | -2.15
-17.5 | -0.706 | 0.27985 | 0.002 | -2.521
-17 | -0.745 | 0.25534 | 0.002 | -2.916
-16.5 | -0.779 | 0.23237 | 0.001 | -3.354
-16 | -0.81 | 0.21369 | 0.001 | -3.79
-15.5 | -0.836 | 0.19274 | 0 | -4.336
-15 | -0.857 | 0.18435 | 0 | -4.646
-14.5 | -0.872 | 0.16661 | 0 | -5.234
-14 | -0.882 | 0.15611 | -0.001 | -5.653
-13.5 | -0.887 | 0.14184 | -0.001 | -6.257
-13 | -0.887 | 0.13012 | -0.002 | -6.814
-12.5 | -0.878 | 0.12164 | -0.002 | -7.221
-12 | -0.866 | 0.11263 | -0.003 | -7.687
-11.5 | -0.849 | 0.10648 | -0.003 | -7.97
-11 | -0.827 | 0.10024 | -0.003 | -8.251
-10.5 | -0.802 | 0.09299 | -0.004 | -8.623
-10 | -0.773 | 0.08573 | -0.005 | -9.015
-9.5 | -0.74 | 0.07744 | -0.005 | -9.561
-9 | -0.705 | 0.07227 | -0.006 | -9.755
-8.5 | -0.667 | 0.06733 | -0.006 | -9.905
-8 | -0.626 | 0.06504 | -0.007 | -9.63
-7.5 | -0.584 | 0.06086 | -0.007 | -9.588
-7 | -0.539 | 0.05749 | -0.008 | -9.379
-6.5 | -0.493 | 0.05386 | -0.009 | -9.155
-6 | -0.448 | 0.04998 | -0.011 | -8.957
-5.5 | -0.479 | 0.02553 | -0.021 | -18.783
-5 | -0.421 | 0.02483 | -0.023 | -16.936
-4.5 | -0.36 | 0.02426 | -0.024 | -14.848
-4 | -0.285 | 0.02466 | -0.024 | -11.55
-3.5 | -0.226 | 0.02391 | -0.025 | -9.434
-3 | -0.165 | 0.02326 | -0.026 | -7.103
-2.5 | -0.104 | 0.02269 | -0.027 | -4.584
-2 | -0.042 | 0.02223 | -0.028 | -1.886
-1.5 | 0.021 | 0.02185 | -0.03 | 0.974
-1 | 0.085 | 0.02165 | -0.031 | 3.945
-0.5 | 0.152 | 0.02147 | -0.033 | 7.061
0 | 0.205 | 0.02354 | -0.034 | 8.711
0.5 | 0.266 | 0.02382 | -0.035 | 11.169
1 | 0.327 | 0.02407 | -0.036 | 13.591
1.5 | 0.388 | 0.02445 | -0.037 | 15.86
2 | 0.448 | 0.02522 | -0.038 | 17.771
2.5 | 0.508 | 0.02575 | -0.039 | 19.734
3 | 0.568 | 0.02642 | -0.04 | 21.494
3.5 | 0.625 | 0.02682 | -0.041 | 23.292
4 | 0.683 | 0.02789 | -0.042 | 24.489
4.5 | 0.741 | 0.02879 | -0.043 | 25.734
5 | 0.799 | 0.02978 | -0.044 | 26.817
5.5 | 0.856 | 0.03081 | -0.045 | 27.788
6 | 0.912 | 0.03167 | -0.046 | 28.796
6.5 | 0.967 | 0.0334 | -0.047 | 28.96
7 | 1.021 | 0.03483 | -0.048 | 29.322
7.5 | 1.112 | 0.03533 | -0.051 | 31.483
8 | 1.165 | 0.0373 | -0.052 | 31.233
8.5 | 1.215 | 0.03928 | -0.053 | 30.927
9 | 1.262 | 0.04137 | -0.054 | 30.515
9.5 | 1.307 | 0.04381 | -0.055 | 29.843
10 | 1.349 | 0.04529 | -0.056 | 29.788
10.5 | 1.389 | 0.04946 | -0.057 | 28.081
11 | 1.421 | 0.05192 | -0.058 | 27.38
11.5 | 1.442 | 0.05832 | -0.058 | 24.73
12 | 1.319 | 0.09639 | -0.04 | 13.68
12.5 | 1.335 | 0.10563 | -0.038 | 12.634
13 | 1.351 | 0.11419 | -0.036 | 11.831
13.5 | 1.363 | 0.12227 | -0.033 | 11.146
14 | 1.374 | 0.13157 | -0.033 | 10.441
14.5 | 1.378 | 0.14041 | -0.031 | 9.817
15 | 1.379 | 0.15187 | -0.03 | 9.081
15.5 | 1.376 | 0.16077 | -0.03 | 8.556
16 | 1.367 | 0.17476 | -0.03 | 7.822
16.5 | 1.353 | 0.18469 | -0.03 | 7.326

## 6. Re 50k Mach 0.25 (2)
BIGFOIL.COM POLAR EXPORT
GA 37A219
GA 37A219 |  |  |  | Cl Max: | 0.7884 | at alpha= | 20 | deg
XFOIL ncrit=9 |  |  |  | L/D Max: | 7.6905 | at alpha= | 12 | deg
Re: | 50000 |  |  | Cd Min: | 0.24521 | at alpha= | 20 | deg
Mach: | 0.25 |  |  | Cl=0 at alpha= | 4.1568 | deg
|  |  |  | @ Cl=0.1, Cd= | 0.067493
|  |  |  | @ Cl=0.4, Cd= | 0.08982
|  |  |  | @ Cl=0.6, Cd= | 0.09158
alpha (deg) | Cl | Cd | Cm | Cl/Cd
-13 | -0.338 | 0.14814 | -0.0314 | -2.2816
-12.5 | -0.333 | 0.14251 | -0.033 | -2.3367
-12 | -0.3369 | 0.13788 | -0.0342 | -2.4434
-11 | -0.5358 | 0.08373 | -0.0707 | -6.3991
-10.5 | -0.603 | 0.07688 | -0.0668 | -7.8434
-10 | -0.6984 | 0.07381 | -0.0562 | -9.4621
-9.5 | -0.7934 | 0.07156 | -0.0426 | -11.0872
-9 | -0.8717 | 0.0675 | -0.0304 | -12.9141
-8.5 | -0.9124 | 0.06297 | -0.0208 | -14.4894
-8 | -0.919 | 0.05775 | -0.0145 | -15.9134
-7.5 | -0.9036 | 0.05318 | -0.0103 | -16.9914
-7 | -0.8864 | 0.04912 | -0.0057 | -18.0456
-6.5 | -0.8584 | 0.04548 | -0.0021 | -18.8742
-6 | -0.8054 | 0.04262 | -0.0018 | -18.8972
-5.5 | -0.7342 | 0.04036 | -0.0042 | -18.1913
-5 | -0.6984 | 0.03721 | -0.0022 | -18.7691
-4.5 | -0.7061 | 0.03722 | 0.0134 | -18.971
-4 | -0.6515 | 0.04435 | 0.0252 | -14.69
-3.5 | -0.3691 | 0.05827 | 0.0068 | -6.3343
-3 | -0.3159 | 0.05807 | 0.0043 | -5.44
-2.5 | -0.2641 | 0.05781 | 0.0012 | -4.5684
-2 | -0.2312 | 0.0575 | 0.001 | -4.0209
-1.5 | -0.2021 | 0.05727 | 0.0011 | -3.5289
-1 | -0.1757 | 0.05724 | 0.0012 | -3.0695
-0.5 | -0.1379 | 0.05763 | -0.001 | -2.3929
0.5 | -0.1592 | 0.05656 | 0.0112 | -2.8147
1 | -0.0909 | 0.05805 | 0.0017 | -1.5659
1.5 | -0.0963 | 0.05699 | 0.0063 | -1.6898
2 | -0.1056 | 0.05563 | 0.0115 | -1.8983
2.5 | -0.1183 | 0.05398 | 0.0175 | -2.1916
3 | -0.1276 | 0.05254 | 0.0232 | -2.4286
3.5 | -0.0758 | 0.05537 | 0.0177 | -1.369
4 | -0.0143 | 0.05944 | 0.0112 | -0.24058
4.5 | 0.0313 | 0.06208 | 0.0081 | 0.50419
5 | 0.0851 | 0.06644 | 0.0037 | 1.2809
5.5 | 0.1284 | 0.0695 | 0.0015 | 1.8475
6 | 0.1689 | 0.07328 | -0.0004 | 2.3049
7 | 0.2483 | 0.08102 | -0.0037 | 3.0647
7.5 | 0.2865 | 0.08548 | -0.0052 | 3.3517
8 | 0.3242 | 0.08982 | -0.0064 | 3.6094
9 | 0.4964 | 0.08982 | -0.0055 | 5.5266
9.5 | 0.5508 | 0.09047 | -0.0041 | 6.0882
10 | 0.585 | 0.092 | -0.0019 | 6.3587
10.5 | 0.6521 | 0.09012 | 0.0009 | 7.2359
11 | 0.6742 | 0.0926 | 0.0033 | 7.2808
11.5 | 0.6991 | 0.09526 | 0.0053 | 7.3389
12 | 0.7386 | 0.09604 | 0.0081 | 7.6905
12.5 | 0.705 | 0.10886 | 0.0055 | 6.4762
13 | 0.6921 | 0.11919 | 0.0032 | 5.8067
13.5 | 0.6815 | 0.1297 | 0.0003 | 5.2544
14 | 0.6879 | 0.13802 | -0.0015 | 4.9841
14.5 | 0.6679 | 0.15097 | -0.0072 | 4.4241
15 | 0.6686 | 0.16236 | -0.0119 | 4.118
16.5 | 0.6489 | 0.19353 | -0.0302 | 3.353
17 | 0.665 | 0.20018 | -0.0331 | 3.322
17.5 | 0.6845 | 0.20726 | -0.0358 | 3.3026
18 | 0.7152 | 0.21682 | -0.0378 | 3.2986
18.5 | 0.7316 | 0.22262 | -0.0407 | 3.2863
19 | 0.7345 | 0.22602 | -0.0454 | 3.2497
19.5 | 0.7504 | 0.23246 | -0.049 | 3.2281
20 | 0.7884 | 0.24521 | -0.0503 | 3.2152

## 7. Re 50k Mach 0.50 (1)
BIGFOIL.COM POLAR EXPORT
GA 37A219
GA 37A219 |  |  |  | Cl Max: | 1.346 | at alpha= | 9.5 | deg
JavaFoil+Calcfoil stall+Eppler ext transition |  |  |  | L/D Max: | 28.191 | at alpha= | 7 | deg
Re: | 50000 |  |  | Cd Min: | 0.02365 | at alpha= | -0.5 | deg
Mach: | 0.5 |  |  | Cl=0 at alpha= | -1.6667 | deg
|  |  |  | @ Cl=0.1, Cd= | 0.023897
|  |  |  | @ Cl=0.4, Cd= | 0.02721
|  |  |  | @ Cl=0.6, Cd= | 0.029032
alpha (deg) | Cl | Cd | Cm | Cl/Cd
-20 | -1.055 | 0.4572 | 0.007 | -2.308
-19.5 | -1.028 | 0.45815 | 0.006 | -2.243
-19 | -1 | 0.42938 | 0.005 | -2.329
-18.5 | -0.972 | 0.44431 | 0.005 | -2.188
-18 | -0.944 | 0.43319 | 0.004 | -2.18
-17.5 | -0.912 | 0.38365 | 0.003 | -2.377
-17 | -0.884 | 0.38519 | 0.002 | -2.295
-16.5 | -0.856 | 0.3573 | 0.002 | -2.395
-16 | -0.828 | 0.34378 | 0.001 | -2.408
-15.5 | -0.8 | 0.34053 | 0.001 | -2.348
-15 | -0.771 | 0.3251 | 0 | -2.373
-14.5 | -0.743 | 0.32821 | -0.001 | -2.264
-14 | -0.715 | 0.3325 | -0.001 | -2.15
-13.5 | -0.686 | 0.32358 | -0.002 | -2.121
-13 | -0.656 | 0.29459 | -0.002 | -2.227
-12.5 | -0.628 | 0.27345 | -0.003 | -2.295
-12 | -0.599 | 0.28211 | -0.003 | -2.123
-11.5 | -0.57 | 0.24312 | -0.004 | -2.346
-11 | -0.542 | 0.23388 | -0.004 | -2.317
-10.5 | -0.513 | 0.20415 | -0.005 | -2.511
-10 | -0.484 | 0.18675 | -0.005 | -2.591
-9.5 | -0.455 | 0.18223 | -0.006 | -2.498
-9 | -0.426 | 0.16783 | -0.006 | -2.539
-8.5 | -0.589 | 0.09387 | -0.006 | -6.276
-8 | -0.617 | 0.07749 | -0.007 | -7.961
-7.5 | -0.603 | 0.07049 | -0.007 | -8.554
-7 | -0.573 | 0.06368 | -0.008 | -8.991
-6.5 | -0.532 | 0.0591 | -0.009 | -9.009
-6 | -0.487 | 0.05426 | -0.01 | -8.971
-5.5 | -0.437 | 0.05087 | -0.011 | -8.59
-5 | -0.459 | 0.02783 | -0.024 | -16.503
-4.5 | -0.395 | 0.02685 | -0.026 | -14.712
-4 | -0.328 | 0.0261 | -0.027 | -12.581
-3.5 | -0.247 | 0.02694 | -0.027 | -9.185
-3 | -0.181 | 0.0261 | -0.028 | -6.952
-2.5 | -0.114 | 0.02533 | -0.029 | -4.511
-2 | -0.046 | 0.02476 | -0.031 | -1.859
-1.5 | 0.023 | 0.02431 | -0.032 | 0.958
-1 | 0.094 | 0.02392 | -0.033 | 3.915
-0.5 | 0.165 | 0.02365 | -0.035 | 6.98
0 | 0.228 | 0.02601 | -0.036 | 8.752
0.5 | 0.295 | 0.02638 | -0.038 | 11.202
1 | 0.363 | 0.02695 | -0.04 | 13.467
1.5 | 0.43 | 0.02742 | -0.041 | 15.687
2 | 0.497 | 0.0281 | -0.042 | 17.681
2.5 | 0.563 | 0.0288 | -0.043 | 19.56
3 | 0.63 | 0.02922 | -0.044 | 21.55
3.5 | 0.691 | 0.0302 | -0.045 | 22.895
4 | 0.756 | 0.0313 | -0.046 | 24.158
4.5 | 0.82 | 0.0325 | -0.048 | 25.227
5 | 0.883 | 0.03412 | -0.049 | 25.88
5.5 | 0.945 | 0.03566 | -0.05 | 26.502
6 | 1.006 | 0.03736 | -0.051 | 26.921
6.5 | 1.065 | 0.03927 | -0.052 | 27.109
7 | 1.159 | 0.0411 | -0.056 | 28.191
7.5 | 1.213 | 0.04417 | -0.057 | 27.467
8 | 1.262 | 0.0463 | -0.058 | 27.254
8.5 | 1.303 | 0.05091 | -0.059 | 25.593
9 | 1.334 | 0.0545 | -0.059 | 24.469
9.5 | 1.346 | 0.06013 | -0.06 | 22.387
10 | 1.202 | 0.09286 | -0.038 | 12.945
10.5 | 1.173 | 0.10313 | -0.033 | 11.375
11 | 1.086 | 0.12008 | -0.028 | 9.046
11.5 | 0.762 | 0.21029 | -0.026 | 3.623
12 | 0.791 | 0.22603 | -0.029 | 3.499
12.5 | 0.82 | 0.25753 | -0.032 | 3.185
13 | 0.849 | 0.28006 | -0.033 | 3.03
13.5 | 0.878 | 0.30849 | -0.036 | 2.846
14 | 0.908 | 0.33534 | -0.039 | 2.706
14.5 | 0.936 | 0.34484 | -0.039 | 2.714

## 8. Re 50k Mach 0.50 (2)
BIGFOIL.COM POLAR EXPORT
GA 37A219
GA 37A219 |  |  |  | Cl Max: | 0.8205 | at alpha= | 20 | deg
XFOIL ncrit=9 |  |  |  | L/D Max: | 5.0487 | at alpha= | 10.5 | deg
Re: | 50000 |  |  | Cd Min: | 0.2636 | at alpha= | 20 | deg
Mach: | 0.5 |  |  | Cl=0 at alpha= | 3.7302 | deg
|  |  |  | @ Cl=0.1, Cd= | 0.075373
|  |  |  | @ Cl=0.4, Cd= | 0.093591
|  |  |  | @ Cl=0.6, Cd= | 0.14593
alpha (deg) | Cl | Cd | Cm | Cl/Cd
-11.5 | -0.3234 | 0.13178 | -0.0541 | -2.4541
-11 | -0.3619 | 0.12652 | -0.052 | -2.8604
-10.5 | -0.3906 | 0.1227 | -0.0475 | -3.1834
-10 | -0.4529 | 0.11382 | -0.0489 | -3.9791
-9.5 | -0.4847 | 0.10722 | -0.0472 | -4.5206
-9 | -0.5268 | 0.09898 | -0.047 | -5.3223
-8.5 | -0.5832 | 0.0898 | -0.0473 | -6.4944
-8 | -0.6529 | 0.08102 | -0.0461 | -8.0585
-7.5 | -0.7176 | 0.07275 | -0.0447 | -9.8639
-7 | -0.7682 | 0.06657 | -0.0397 | -11.5397
-6.5 | -0.7938 | 0.06082 | -0.0343 | -13.0516
-5.5 | -0.7576 | 0.05149 | -0.0266 | -14.7135
-5 | -0.6896 | 0.04836 | -0.0267 | -14.2597
-4.5 | -0.674 | 0.04561 | -0.0196 | -14.7775
-4 | -0.6851 | 0.04226 | -0.0087 | -16.2115
-3.5 | -0.4589 | 0.06451 | 0.0067 | -7.1136
-3 | -0.3112 | 0.06675 | -0.0049 | -4.6622
-2.5 | -0.2806 | 0.06633 | -0.0027 | -4.2304
-2 | -0.2668 | 0.06563 | 0.0014 | -4.0652
-1.5 | -0.2329 | 0.06538 | 0.0018 | -3.5623
-1 | -0.2076 | 0.06517 | 0.0032 | -3.1855
-0.5 | -0.2112 | 0.06469 | 0.0092 | -3.2648
0.5 | -0.2637 | 0.06196 | 0.0303 | -4.256
1 | -0.2063 | 0.06298 | 0.0245 | -3.2756
1.5 | -0.1386 | 0.06476 | 0.0161 | -2.1402
2 | -0.0736 | 0.06673 | 0.0074 | -1.103
2.5 | -0.0765 | 0.06588 | 0.0121 | -1.1612
3 | -0.0605 | 0.066 | 0.0128 | -0.91667
3.5 | -0.0116 | 0.06797 | 0.0074 | -0.17066
4 | 0.0136 | 0.06901 | 0.0073 | 0.19707
4.5 | 0.0347 | 0.07041 | 0.0087 | 0.49283
5 | 0.0751 | 0.07342 | 0.0073 | 1.0229
5.5 | 0.1034 | 0.07564 | 0.0078 | 1.367
6 | 0.155 | 0.08057 | 0.0046 | 1.9238
6.5 | 0.2047 | 0.08517 | 0.0022 | 2.4034
7 | 0.2413 | 0.08889 | 0.0016 | 2.7146
8 | 0.3706 | 0.09226 | 0.0031 | 4.0169
8.5 | 0.4245 | 0.0947 | 0.0038 | 4.4826
9 | 0.4619 | 0.09738 | 0.0051 | 4.7433
9.5 | 0.4965 | 0.10052 | 0.0063 | 4.9393
10 | 0.5244 | 0.1043 | 0.0073 | 5.0278
10.5 | 0.5493 | 0.1088 | 0.0079 | 5.0487
11 | 0.5658 | 0.11451 | 0.0079 | 4.9411
11.5 | 0.5861 | 0.12039 | 0.0076 | 4.8683
12 | 0.6033 | 0.1271 | 0.0067 | 4.7467
12.5 | 0.6123 | 0.135 | 0.0047 | 4.5356
13 | 0.5985 | 0.14511 | 0.0002 | 4.1245
13.5 | 0.6134 | 0.15328 | -0.0025 | 4.0018
14 | 0.6145 | 0.16262 | -0.0071 | 3.7787
14.5 | 0.6251 | 0.1722 | -0.0115 | 3.6301
15.5 | 0.6392 | 0.197 | -0.0257 | 3.2447
16 | 0.6621 | 0.20482 | -0.0287 | 3.2326
16.5 | 0.6705 | 0.20989 | -0.0329 | 3.1945
17 | 0.6899 | 0.21749 | -0.0368 | 3.1721
17.5 | 0.7171 | 0.22669 | -0.0401 | 3.1634
18 | 0.7489 | 0.23734 | -0.0431 | 3.1554
18.5 | 0.7565 | 0.24053 | -0.0484 | 3.1451
19 | 0.7768 | 0.24839 | -0.0529 | 3.1273
19.5 | 0.8117 | 0.26126 | -0.0556 | 3.1069
20 | 0.8205 | 0.2636 | -0.0617 | 3.1127

## 9. Re 100k Mach 0.00 (1)
BIGFOIL.COM POLAR EXPORT
GA 37A219
GA 37A219 |  |  |  | Cl Max: | 1.583 | at alpha= | 14 | deg
JavaFoil+Calcfoil stall+Eppler ext transition |  |  |  | L/D Max: | 42.107 | at alpha= | 7.5 | deg
Re: | 100000 |  |  | Cd Min: | 0.01561 | at alpha= | -2 | deg
Mach: | 0 |  |  | Cl=0 at alpha= | -1.6667 | deg
|  |  |  | @ Cl=0.1, Cd= | 0.01618
|  |  |  | @ Cl=0.4, Cd= | 0.017375
|  |  |  | @ Cl=0.6, Cd= | 0.018826
alpha (deg) | Cl | Cd | Cm | Cl/Cd
-20 | -0.941 | 0.23356 | 0.004 | -4.029
-19.5 | -0.954 | 0.22267 | 0.003 | -4.286
-19 | -0.966 | 0.21338 | 0.003 | -4.529
-18.5 | -0.977 | 0.19871 | 0.003 | -4.915
-18 | -0.985 | 0.18827 | 0.002 | -5.234
-17.5 | -0.992 | 0.1847 | 0.002 | -5.371
-17 | -0.997 | 0.17576 | 0.002 | -5.671
-16.5 | -0.999 | 0.16086 | 0.001 | -6.211
-16 | -0.999 | 0.15448 | 0.001 | -6.467
-15.5 | -0.996 | 0.14243 | 0 | -6.994
-15 | -0.991 | 0.13565 | 0 | -7.304
-14.5 | -0.982 | 0.13043 | 0 | -7.531
-14 | -0.971 | 0.1202 | -0.001 | -8.077
-13.5 | -0.957 | 0.11211 | -0.001 | -8.534
-13 | -0.939 | 0.10574 | -0.002 | -8.884
-12.5 | -0.917 | 0.1001 | -0.002 | -9.162
-12 | -0.893 | 0.09439 | -0.003 | -9.458
-11.5 | -0.866 | 0.08995 | -0.003 | -9.626
-11 | -0.836 | 0.08291 | -0.004 | -10.087
-10.5 | -0.804 | 0.079 | -0.004 | -10.181
-10 | -0.77 | 0.0743 | -0.005 | -10.366
-9.5 | -0.734 | 0.06812 | -0.005 | -10.771
-9 | -0.696 | 0.06518 | -0.006 | -10.672
-8.5 | -0.656 | 0.06125 | -0.006 | -10.708
-8 | -0.615 | 0.05741 | -0.007 | -10.704
-7.5 | -0.571 | 0.05437 | -0.008 | -10.506
-7 | -0.53 | 0.05002 | -0.01 | -10.589
-6.5 | -0.583 | 0.02182 | -0.019 | -26.714
-6 | -0.529 | 0.02113 | -0.02 | -25.014
-5.5 | -0.474 | 0.0199 | -0.022 | -23.799
-5 | -0.414 | 0.01944 | -0.023 | -21.27
-4.5 | -0.347 | 0.01725 | -0.024 | -20.101
-4 | -0.288 | 0.01659 | -0.025 | -17.361
-3.5 | -0.229 | 0.01627 | -0.027 | -14.092
-3 | -0.167 | 0.01575 | -0.028 | -10.607
-2.5 | -0.105 | 0.0157 | -0.029 | -6.659
-2 | -0.042 | 0.01561 | -0.03 | -2.682
-1.5 | 0.021 | 0.01561 | -0.031 | 1.35
-1 | 0.084 | 0.01617 | -0.032 | 5.195
-0.5 | 0.147 | 0.01621 | -0.033 | 9.063
0 | 0.205 | 0.01649 | -0.034 | 12.45
0.5 | 0.265 | 0.01679 | -0.035 | 15.816
1 | 0.326 | 0.01696 | -0.036 | 19.214
1.5 | 0.386 | 0.01724 | -0.037 | 22.398
2 | 0.446 | 0.01782 | -0.038 | 25.009
2.5 | 0.505 | 0.01814 | -0.039 | 27.836
3 | 0.564 | 0.01853 | -0.04 | 30.419
3.5 | 0.62 | 0.01899 | -0.041 | 32.652
4 | 0.678 | 0.01953 | -0.042 | 34.711
4.5 | 0.735 | 0.02011 | -0.043 | 36.537
5 | 0.792 | 0.02079 | -0.044 | 38.087
5.5 | 0.849 | 0.02146 | -0.045 | 39.544
6 | 0.904 | 0.02198 | -0.046 | 41.144
6.5 | 0.959 | 0.02316 | -0.047 | 41.406
7 | 1.013 | 0.02415 | -0.048 | 41.934
7.5 | 1.065 | 0.02529 | -0.049 | 42.107
8 | 1.143 | 0.02826 | -0.052 | 40.434
8.5 | 1.193 | 0.03033 | -0.052 | 39.33
9 | 1.242 | 0.0319 | -0.053 | 38.927
9.5 | 1.289 | 0.03363 | -0.054 | 38.32
10 | 1.334 | 0.03467 | -0.055 | 38.472
10.5 | 1.377 | 0.03746 | -0.056 | 36.751
11 | 1.417 | 0.03928 | -0.057 | 36.07
11.5 | 1.455 | 0.04234 | -0.058 | 34.36
12 | 1.49 | 0.04492 | -0.059 | 33.17
12.5 | 1.521 | 0.04796 | -0.059 | 31.72
13 | 1.549 | 0.05119 | -0.06 | 30.27
13.5 | 1.571 | 0.05515 | -0.06 | 28.488
14 | 1.583 | 0.0609 | -0.061 | 25.989
14.5 | 1.556 | 0.07625 | -0.058 | 20.41
15 | 1.451 | 0.11878 | -0.042 | 12.219
15.5 | 1.453 | 0.13054 | -0.038 | 11.128
16 | 1.461 | 0.13839 | -0.038 | 10.559
16.5 | 1.464 | 0.14691 | -0.035 | 9.968
17 | 1.469 | 0.15542 | -0.035 | 9.452
17.5 | 1.472 | 0.16465 | -0.035 | 8.939
18 | 1.471 | 0.17256 | -0.035 | 8.524
18.5 | 1.466 | 0.18255 | -0.033 | 8.029
19 | 1.461 | 0.19362 | -0.034 | 7.546

## 10. Re 100k Mach 0.00 (2)
BIGFOIL.COM POLAR EXPORT
GA 37A219
GA 37A219 |  |  |  | Cl Max: | 1.256 | at alpha= | 16.5 | deg
XFOIL ncrit=9 |  |  |  | L/D Max: | 34.0808 | at alpha= | 10 | deg
Re: | 100000 |  |  | Cd Min: | 0.22539 | at alpha= | 20 | deg
Mach: | 0 |  |  | Cl=0 at alpha= | 1.1568 | deg
|  |  |  | @ Cl=0.1, Cd= | 0.040898
|  |  |  | @ Cl=0.4, Cd= | 0.048211
|  |  |  | @ Cl=0.6, Cd= | 0.050641
alpha (deg) | Cl | Cd | Cm | Cl/Cd
-16 | -0.4772 | 0.17504 | -0.0256 | -2.7262
-15.5 | -0.4339 | 0.16754 | -0.0243 | -2.5898
-15 | -0.4567 | 0.16084 | -0.0319 | -2.8395
-14.5 | -0.4131 | 0.15413 | -0.0304 | -2.6802
-14 | -0.4262 | 0.14637 | -0.0359 | -2.9118
-13.5 | -0.4293 | 0.14022 | -0.0397 | -3.0616
-13 | -0.392 | 0.13329 | -0.0384 | -2.941
-12.5 | -0.4062 | 0.12485 | -0.0429 | -3.2535
-12 | -0.7482 | 0.0675 | -0.0723 | -11.0844
-11.5 | -0.7873 | 0.06376 | -0.0636 | -12.3479
-11 | -0.8635 | 0.06438 | -0.0473 | -13.4126
-10.5 | -0.8574 | 0.05608 | -0.0485 | -15.2889
-10 | -0.8269 | 0.04886 | -0.0502 | -16.9239
-9.5 | -0.7799 | 0.04299 | -0.0521 | -18.1414
-9 | -0.7239 | 0.03883 | -0.054 | -18.6428
-8.5 | -0.6271 | 0.0343 | -0.0626 | -18.2828
-8 | -0.5528 | 0.03132 | -0.0665 | -17.6501
-7.5 | -0.4846 | 0.02888 | -0.0695 | -16.7798
-7 | -0.4403 | 0.02662 | -0.0688 | -16.5402
-6 | -0.4722 | 0.02316 | -0.0459 | -20.3886
-5.5 | -0.4479 | 0.0245 | -0.0391 | -18.2816
-5 | -0.4043 | 0.02601 | -0.0354 | -15.544
-4.5 | -0.3378 | 0.02806 | -0.0338 | -12.0385
-4 | -0.282 | 0.03077 | -0.0302 | -9.1648
-3.5 | -0.2226 | 0.03148 | -0.0296 | -7.0712
-3 | -0.2047 | 0.03204 | -0.0243 | -6.3889
-2.5 | -0.1567 | 0.03197 | -0.0234 | -4.9015
-2 | -0.1602 | 0.03264 | -0.0158 | -4.9081
-1.5 | -0.1083 | 0.03249 | -0.0161 | -3.3333
-1 | -0.1223 | 0.03392 | -0.0071 | -3.6055
-0.5 | -0.0581 | 0.03415 | -0.0092 | -1.7013
0 | -0.0754 | 0.03576 | -0.0005 | -2.1085
0.5 | -0.0278 | 0.03649 | -0.0004 | -0.76185
1 | -0.0106 | 0.03802 | 0.0032 | -0.2788
1.5 | 0.0232 | 0.03929 | 0.0047 | 0.59048
2 | 0.0927 | 0.04049 | 0.0013 | 2.2895
2.5 | 0.1372 | 0.04298 | -0.0018 | 3.1922
3 | 0.2339 | 0.04469 | -0.0114 | 5.2338
3.5 | 0.3297 | 0.04642 | -0.0218 | 7.1025
5.5 | 0.4628 | 0.04981 | -0.0185 | 9.2913
6.5 | 0.5402 | 0.05133 | -0.0149 | 10.5241
7 | 0.5969 | 0.05079 | -0.014 | 11.7523
8.5 | 0.8741 | 0.03751 | -0.0144 | 23.3031
9 | 0.9529 | 0.03344 | -0.0136 | 28.4958
9.5 | 0.9949 | 0.03151 | -0.0097 | 31.5741
10 | 1.0289 | 0.03019 | -0.0054 | 34.0808
10.5 | 1.0426 | 0.03069 | -0.0001 | 33.972
11 | 1.0427 | 0.03319 | 0.0058 | 31.4161
11.5 | 1.0425 | 0.03683 | 0.0102 | 28.3057
12 | 1.0561 | 0.0399 | 0.0133 | 26.4687
12.5 | 1.0796 | 0.04256 | 0.0155 | 25.3665
13 | 1.104 | 0.04533 | 0.0174 | 24.3547
13.5 | 1.1338 | 0.048 | 0.0189 | 23.6208
14 | 1.1638 | 0.0509 | 0.0203 | 22.8644
14.5 | 1.1875 | 0.05439 | 0.0217 | 21.8331
15 | 1.2106 | 0.05824 | 0.023 | 20.7864
15.5 | 1.2412 | 0.06194 | 0.0238 | 20.0387
16 | 1.2282 | 0.06796 | 0.0256 | 18.0724
16.5 | 1.256 | 0.07227 | 0.0261 | 17.3793
17 | 1.2086 | 0.08132 | 0.0269 | 14.8623
17.5 | 1.1517 | 0.09299 | 0.0254 | 12.3852
18 | 1.07 | 0.11016 | 0.0196 | 9.7131
18.5 | 0.9512 | 0.13909 | 0.0049 | 6.8387
19 | 0.766 | 0.21128 | -0.0347 | 3.6255
19.5 | 0.7585 | 0.21855 | -0.042 | 3.4706
20 | 0.7963 | 0.22539 | -0.0414 | 3.533

## 11. Re 100k Mach 0.10 (1)
BIGFOIL.COM POLAR EXPORT
GA 37A219
GA 37A219 |  |  |  | Cl Max: | 1.577 | at alpha= | 14 | deg
JavaFoil+Calcfoil stall+Eppler ext transition |  |  |  | L/D Max: | 41.982 | at alpha= | 7.5 | deg
Re: | 100000 |  |  | Cd Min: | 0.01567 | at alpha= | -1.5 | deg
Mach: | 0.1 |  |  | Cl=0 at alpha= | -1.6667 | deg
|  |  |  | @ Cl=0.1, Cd= | 0.01624
|  |  |  | @ Cl=0.4, Cd= | 0.01749
|  |  |  | @ Cl=0.6, Cd= | 0.018884
alpha (deg) | Cl | Cd | Cm | Cl/Cd
-20 | -0.895 | 0.2478 | 0.004 | -3.61
-19.5 | -0.912 | 0.22916 | 0.003 | -3.978
-19 | -0.927 | 0.21732 | 0.003 | -4.266
-18.5 | -0.941 | 0.20373 | 0.003 | -4.619
-18 | -0.953 | 0.19411 | 0.002 | -4.911
-17.5 | -0.963 | 0.1908 | 0.002 | -5.049
-17 | -0.971 | 0.17931 | 0.002 | -5.416
-16.5 | -0.977 | 0.16681 | 0.001 | -5.857
-16 | -0.98 | 0.15456 | 0.001 | -6.338
-15.5 | -0.98 | 0.1475 | 0 | -6.643
-15 | -0.977 | 0.14022 | 0 | -6.968
-14.5 | -0.971 | 0.13104 | 0 | -7.41
-14 | -0.962 | 0.12383 | -0.001 | -7.769
-13.5 | -0.95 | 0.11481 | -0.001 | -8.274
-13 | -0.934 | 0.10832 | -0.002 | -8.626
-12.5 | -0.914 | 0.1023 | -0.002 | -8.933
-12 | -0.89 | 0.09606 | -0.003 | -9.269
-11.5 | -0.865 | 0.09001 | -0.003 | -9.605
-11 | -0.836 | 0.08278 | -0.004 | -10.099
-10.5 | -0.805 | 0.0789 | -0.004 | -10.199
-10 | -0.771 | 0.07421 | -0.005 | -10.392
-9.5 | -0.735 | 0.06883 | -0.005 | -10.683
-9 | -0.697 | 0.06416 | -0.006 | -10.869
-8.5 | -0.658 | 0.06142 | -0.006 | -10.707
-8 | -0.617 | 0.0575 | -0.007 | -10.721
-7.5 | -0.573 | 0.05444 | -0.008 | -10.53
-7 | -0.531 | 0.05051 | -0.01 | -10.515
-6.5 | -0.585 | 0.02193 | -0.019 | -26.682
-6 | -0.53 | 0.02128 | -0.02 | -24.879
-5.5 | -0.476 | 0.01997 | -0.022 | -23.831
-5 | -0.416 | 0.01951 | -0.023 | -21.3
-4.5 | -0.348 | 0.01739 | -0.024 | -20.018
-4 | -0.289 | 0.01666 | -0.025 | -17.348
-3.5 | -0.23 | 0.01631 | -0.027 | -14.129
-3 | -0.168 | 0.01581 | -0.028 | -10.622
-2.5 | -0.105 | 0.01572 | -0.029 | -6.682
-2 | -0.042 | 0.01569 | -0.03 | -2.68
-1.5 | 0.021 | 0.01567 | -0.032 | 1.351
-1 | 0.084 | 0.01624 | -0.032 | 5.199
-0.5 | 0.148 | 0.01624 | -0.033 | 9.093
0 | 0.206 | 0.01661 | -0.034 | 12.407
0.5 | 0.267 | 0.01683 | -0.035 | 15.848
1 | 0.327 | 0.01708 | -0.036 | 19.168
1.5 | 0.388 | 0.01739 | -0.037 | 22.295
2 | 0.448 | 0.01789 | -0.038 | 25.025
2.5 | 0.507 | 0.01825 | -0.039 | 27.78
3 | 0.566 | 0.01861 | -0.04 | 30.426
3.5 | 0.623 | 0.01907 | -0.041 | 32.676
4 | 0.681 | 0.01965 | -0.042 | 34.639
4.5 | 0.738 | 0.02021 | -0.043 | 36.538
5 | 0.795 | 0.02089 | -0.044 | 38.079
5.5 | 0.852 | 0.02162 | -0.045 | 39.418
6 | 0.908 | 0.0222 | -0.046 | 40.89
6.5 | 0.963 | 0.0233 | -0.047 | 41.336
7 | 1.017 | 0.02433 | -0.048 | 41.803
7.5 | 1.069 | 0.02547 | -0.049 | 41.982
8 | 1.147 | 0.02921 | -0.052 | 39.262
8.5 | 1.197 | 0.03064 | -0.053 | 39.075
9 | 1.246 | 0.0322 | -0.054 | 38.7
9.5 | 1.293 | 0.03397 | -0.055 | 38.07
10 | 1.338 | 0.03585 | -0.055 | 37.325
10.5 | 1.381 | 0.03798 | -0.056 | 36.344
11 | 1.42 | 0.03983 | -0.057 | 35.662
11.5 | 1.458 | 0.04297 | -0.058 | 33.93
12 | 1.492 | 0.04556 | -0.059 | 32.743
12.5 | 1.522 | 0.0488 | -0.06 | 31.2
13 | 1.549 | 0.05212 | -0.06 | 29.719
13.5 | 1.568 | 0.05655 | -0.061 | 27.734
14 | 1.577 | 0.06281 | -0.061 | 25.103
14.5 | 1.471 | 0.10077 | -0.05 | 14.595
15 | 1.442 | 0.12207 | -0.041 | 11.81
15.5 | 1.447 | 0.13133 | -0.039 | 11.022
16 | 1.448 | 0.14111 | -0.035 | 10.263
16.5 | 1.455 | 0.14845 | -0.036 | 9.799
17 | 1.455 | 0.15769 | -0.034 | 9.226
17.5 | 1.455 | 0.16738 | -0.035 | 8.693
18 | 1.45 | 0.17633 | -0.033 | 8.224
18.5 | 1.443 | 0.18733 | -0.032 | 7.703
19 | 1.435 | 0.1967 | -0.033 | 7.294

## 12. Re 100k Mach 0.10 (2)
BIGFOIL.COM POLAR EXPORT
GA 37A219
GA 37A219 |  |  |  | Cl Max: | 0.5909 | at alpha= | 7 | deg
XFOIL ncrit=9 |  |  |  | L/D Max: | 11.4939 | at alpha= | 7 | deg
Re: | 100000 |  |  | Cd Min: | 0.16811 | at alpha= | -15.5 | deg
Mach: | 0.1 |  |  | Cl=0 at alpha= | 1.2119 | deg
|  |  |  | @ Cl=0.1, Cd= | 0.041993
|  |  |  | @ Cl=0.4, Cd= | 0.049176
|  |  |  | @ Cl=0.6, Cd= | 0.05141
alpha (deg) | Cl | Cd | Cm | Cl/Cd
-15.5 | -0.4318 | 0.16811 | -0.0244 | -2.5686
-15 | -0.4522 | 0.16149 | -0.0318 | -2.8002
-14.5 | -0.4104 | 0.15471 | -0.0305 | -2.6527
-14 | -0.4216 | 0.14709 | -0.0358 | -2.8663
-13.5 | -0.4317 | 0.14087 | -0.0406 | -3.0645
-13 | -0.3883 | 0.13392 | -0.0386 | -2.8995
-12.5 | -0.579 | 0.08383 | -0.0718 | -6.9068
-12 | -0.7244 | 0.06829 | -0.0746 | -10.6077
-11.5 | -0.7626 | 0.06376 | -0.0675 | -11.9605
-11 | -0.8417 | 0.06477 | -0.0509 | -12.9952
-10.5 | -0.846 | 0.05716 | -0.0508 | -14.8006
-10 | -0.8196 | 0.04971 | -0.0525 | -16.4876
-9.5 | -0.7757 | 0.04365 | -0.0541 | -17.7709
-9 | -0.7216 | 0.0393 | -0.0558 | -18.3613
-8.5 | -0.6355 | 0.03494 | -0.0624 | -18.1883
-8 | -0.551 | 0.03158 | -0.068 | -17.4478
-7.5 | -0.4831 | 0.02912 | -0.0708 | -16.59
-7 | -0.442 | 0.02701 | -0.0694 | -16.3643
-6.5 | -0.4388 | 0.02476 | -0.0619 | -17.7221
-6 | -0.4699 | 0.02316 | -0.0475 | -20.2893
-5.5 | -0.4471 | 0.02455 | -0.0402 | -18.2118
-5 | -0.4132 | 0.02594 | -0.0351 | -15.9291
-4.5 | -0.338 | 0.02808 | -0.0345 | -12.037
-4 | -0.2915 | 0.03077 | -0.0297 | -9.4735
-3.5 | -0.2203 | 0.03166 | -0.0303 | -6.9583
-3 | -0.2085 | 0.03225 | -0.0241 | -6.4651
-2.5 | -0.1561 | 0.03209 | -0.0238 | -4.8644
-2 | -0.1633 | 0.03281 | -0.0156 | -4.9771
-1.5 | -0.1009 | 0.03281 | -0.0171 | -3.0753
-1 | -0.1227 | 0.03416 | -0.0071 | -3.5919
-0.5 | -0.0551 | 0.03429 | -0.0097 | -1.6069
0 | -0.0791 | 0.03598 | -0.0002 | -2.1984
0.5 | -0.0268 | 0.03662 | -0.0006 | -0.73184
1 | -0.0181 | 0.03834 | 0.0041 | -0.47209
1.5 | 0.0246 | 0.03947 | 0.0046 | 0.62326
2 | 0.0723 | 0.04105 | 0.0037 | 1.7613
2.5 | 0.1328 | 0.04311 | -0.0009 | 3.0805
3 | 0.2182 | 0.04519 | -0.0094 | 4.8285
3.5 | 0.3278 | 0.04651 | -0.0209 | 7.0479
4.5 | 0.4215 | 0.04997 | -0.028 | 8.4351
5.5 | 0.4713 | 0.04982 | -0.0189 | 9.4601
6 | 0.5023 | 0.0508 | -0.0163 | 9.8878
7 | 0.5909 | 0.05141 | -0.0131 | 11.4939

## 13. Re 100k Mach 0.25 (1)
BIGFOIL.COM POLAR EXPORT
GA 37A219
GA 37A219 |  |  |  | Cl Max: | 1.533 | at alpha= | 13 | deg
JavaFoil+Calcfoil stall+Eppler ext transition |  |  |  | L/D Max: | 40.866 | at alpha= | 7 | deg
Re: | 100000 |  |  | Cd Min: | 0.01593 | at alpha= | -2 | deg
Mach: | 0.25 |  |  | Cl=0 at alpha= | -1.6692 | deg
|  |  |  | @ Cl=0.1, Cd= | 0.016448
|  |  |  | @ Cl=0.4, Cd= | 0.01782
|  |  |  | @ Cl=0.6, Cd= | 0.019307
alpha (deg) | Cl | Cd | Cm | Cl/Cd
-18.5 | -0.617 | 0.27526 | 0.003 | -2.24
-18 | -0.663 | 0.25639 | 0.002 | -2.585
-17.5 | -0.706 | 0.22955 | 0.002 | -3.074
-17 | -0.745 | 0.21143 | 0.002 | -3.522
-16.5 | -0.78 | 0.19431 | 0.001 | -4.012
-16 | -0.81 | 0.18019 | 0.001 | -4.495
-15.5 | -0.836 | 0.1657 | 0 | -5.044
-15 | -0.857 | 0.15792 | 0 | -5.424
-14.5 | -0.872 | 0.14357 | 0 | -6.075
-14 | -0.883 | 0.13452 | -0.001 | -6.56
-13.5 | -0.888 | 0.12321 | -0.001 | -7.203
-13 | -0.887 | 0.11412 | -0.002 | -7.77
-12.5 | -0.878 | 0.10827 | -0.002 | -8.114
-12 | -0.866 | 0.10075 | -0.003 | -8.595
-11.5 | -0.849 | 0.09439 | -0.003 | -8.992
-11 | -0.827 | 0.08752 | -0.003 | -9.45
-10.5 | -0.802 | 0.08268 | -0.004 | -9.699
-10 | -0.773 | 0.07745 | -0.005 | -9.982
-9.5 | -0.741 | 0.07063 | -0.005 | -10.486
-9 | -0.705 | 0.06588 | -0.006 | -10.704
-8.5 | -0.667 | 0.06156 | -0.006 | -10.838
-8 | -0.627 | 0.05896 | -0.007 | -10.634
-7.5 | -0.584 | 0.0555 | -0.008 | -10.53
-7 | -0.54 | 0.05216 | -0.009 | -10.354
-6.5 | -0.597 | 0.02269 | -0.02 | -26.292
-6 | -0.541 | 0.02191 | -0.021 | -24.675
-5.5 | -0.483 | 0.02123 | -0.022 | -22.747
-5 | -0.426 | 0.01998 | -0.024 | -21.338
-4.5 | -0.364 | 0.01942 | -0.025 | -18.736
-4 | -0.295 | 0.01707 | -0.026 | -17.315
-3.5 | -0.234 | 0.01676 | -0.027 | -13.966
-3 | -0.172 | 0.01609 | -0.029 | -10.722
-2.5 | -0.108 | 0.01598 | -0.03 | -6.755
-2 | -0.043 | 0.01593 | -0.031 | -2.713
-1.5 | 0.022 | 0.01617 | -0.032 | 1.345
-1 | 0.087 | 0.01644 | -0.033 | 5.276
-0.5 | 0.152 | 0.01648 | -0.034 | 9.209
0 | 0.211 | 0.01699 | -0.035 | 12.401
0.5 | 0.273 | 0.01728 | -0.036 | 15.795
1 | 0.335 | 0.01748 | -0.037 | 19.175
1.5 | 0.397 | 0.01779 | -0.038 | 22.322
2 | 0.458 | 0.01841 | -0.039 | 24.908
2.5 | 0.519 | 0.01879 | -0.04 | 27.619
3 | 0.58 | 0.0192 | -0.041 | 30.203
3.5 | 0.638 | 0.01951 | -0.042 | 32.703
4 | 0.697 | 0.02028 | -0.043 | 34.384
4.5 | 0.756 | 0.02098 | -0.044 | 36.038
5 | 0.815 | 0.02169 | -0.045 | 37.548
5.5 | 0.873 | 0.02241 | -0.046 | 38.938
6 | 0.929 | 0.02306 | -0.047 | 40.311
6.5 | 0.985 | 0.02433 | -0.048 | 40.511
7 | 1.04 | 0.02545 | -0.049 | 40.866
7.5 | 1.119 | 0.02892 | -0.052 | 38.713
8 | 1.172 | 0.03075 | -0.053 | 38.118
8.5 | 1.222 | 0.03238 | -0.054 | 37.752
9 | 1.271 | 0.03417 | -0.055 | 37.194
9.5 | 1.317 | 0.03623 | -0.056 | 36.342
10 | 1.36 | 0.03756 | -0.057 | 36.213
10.5 | 1.4 | 0.04112 | -0.058 | 34.046
11 | 1.436 | 0.04297 | -0.058 | 33.425
11.5 | 1.469 | 0.04653 | -0.059 | 31.578
12 | 1.497 | 0.04999 | -0.06 | 29.946
12.5 | 1.519 | 0.05402 | -0.061 | 28.122
13 | 1.533 | 0.0591 | -0.061 | 25.937
13.5 | 1.451 | 0.08658 | -0.054 | 16.763
14 | 1.395 | 0.11323 | -0.043 | 12.32
14.5 | 1.387 | 0.12513 | -0.037 | 11.084
15 | 1.382 | 0.13439 | -0.034 | 10.286
15.5 | 1.378 | 0.14312 | -0.033 | 9.629
16 | 1.368 | 0.15228 | -0.031 | 8.982
16.5 | 1.354 | 0.16389 | -0.032 | 8.263
17 | 1.334 | 0.17406 | -0.031 | 7.666
17.5 | 1.311 | 0.18567 | -0.031 | 7.059
18 | 1.281 | 0.20121 | -0.031 | 6.366

## 14. Re 100k Mach 0.25 (2)
BIGFOIL.COM POLAR EXPORT
GA 37A219
GA 37A219 |  |  |  | Cl Max: | 1.1643 | at alpha= | 14.5 | deg
XFOIL ncrit=9 |  |  |  | L/D Max: | 28.5273 | at alpha= | 10.5 | deg
Re: | 100000 |  |  | Cd Min: | 0.22438 | at alpha= | 19.5 | deg
Mach: | 0.25 |  |  | Cl=0 at alpha= | 1.2805 | deg
|  |  |  | @ Cl=0.1, Cd= | 0.043318
|  |  |  | @ Cl=0.4, Cd= | 0.049438
|  |  |  | @ Cl=0.6, Cd= | 0.052686
alpha (deg) | Cl | Cd | Cm | Cl/Cd
-20 | -0.3203 | 0.18756 | -0.0221 | -1.7077
-19.5 | -0.3115 | 0.18334 | -0.0248 | -1.699
-18.5 | -0.2915 | 0.17392 | -0.0297 | -1.6761
-18 | -0.2986 | 0.17218 | -0.0337 | -1.7342
-17.5 | -0.2762 | 0.16522 | -0.0348 | -1.6717
-17 | -0.2711 | 0.16174 | -0.0374 | -1.6761
-16.5 | -0.2679 | 0.15717 | -0.04 | -1.7045
-16 | -0.2509 | 0.15248 | -0.0412 | -1.6455
-15 | -0.2398 | 0.14431 | -0.0451 | -1.6617
-14.5 | -0.2472 | 0.14075 | -0.0475 | -1.7563
-14 | -0.398 | 0.15057 | -0.0358 | -2.6433
-13.5 | -0.4311 | 0.14475 | -0.0435 | -2.9782
-13 | -0.3697 | 0.1371 | -0.04 | -2.6966
-12.5 | -0.4696 | 0.10811 | -0.0624 | -4.3437
-11.5 | -0.6722 | 0.06797 | -0.0784 | -9.8897
-11 | -0.736 | 0.06699 | -0.0667 | -10.9867
-10.5 | -0.7707 | 0.06166 | -0.0636 | -12.4992
-10 | -0.7691 | 0.05391 | -0.0648 | -14.2664
-9.5 | -0.7426 | 0.04703 | -0.0659 | -15.7899
-9 | -0.7022 | 0.04185 | -0.0664 | -16.779
-8.5 | -0.6387 | 0.03733 | -0.0691 | -17.1096
-8 | -0.5404 | 0.03298 | -0.0763 | -16.3857
-7.5 | -0.468 | 0.03027 | -0.079 | -15.4609
-7 | -0.4238 | 0.0284 | -0.0773 | -14.9225
-6.5 | -0.4171 | 0.02685 | -0.07 | -15.5345
-6 | -0.4457 | 0.02453 | -0.0574 | -18.1696
-5.5 | -0.4451 | 0.02463 | -0.0459 | -18.0715
-5 | -0.4188 | 0.02632 | -0.0388 | -15.9119
-4.5 | -0.375 | 0.02808 | -0.0343 | -13.3547
-4 | -0.2921 | 0.0317 | -0.0325 | -9.2145
-3.5 | -0.2668 | 0.03262 | -0.0266 | -8.179
-3 | -0.2216 | 0.03301 | -0.0245 | -6.7131
-2.5 | -0.2084 | 0.03395 | -0.0182 | -6.1384
-2 | -0.1507 | 0.03416 | -0.0183 | -4.4116
-1.5 | -0.1751 | 0.03515 | -0.0076 | -4.9815
-1 | -0.1196 | 0.03513 | -0.0083 | -3.4045
-0.5 | -0.133 | 0.03639 | -0.0001 | -3.6549
0 | -0.09 | 0.03696 | 0.0007 | -2.4351
0.5 | -0.0629 | 0.03817 | 0.0034 | -1.6479
1 | -0.0423 | 0.03955 | 0.0067 | -1.0695
1.5 | 0.0331 | 0.04014 | 0.004 | 0.82461
2 | 0.0342 | 0.04253 | 0.0086 | 0.80414
2.5 | 0.1277 | 0.04365 | 0.0019 | 2.9255
3 | 0.1732 | 0.04639 | -0.0019 | 3.7336
3.5 | 0.2672 | 0.0487 | -0.0122 | 5.4867
4 | 0.3967 | 0.04936 | -0.0249 | 8.0369
4.5 | 0.4755 | 0.05122 | -0.0332 | 9.2835
5.5 | 0.4275 | 0.05246 | -0.0132 | 8.1491
6 | 0.4672 | 0.05339 | -0.0115 | 8.7507
6.5 | 0.5177 | 0.0538 | -0.0105 | 9.6227
7 | 0.5798 | 0.05315 | -0.0097 | 10.9087
7.5 | 0.6425 | 0.05171 | -0.0082 | 12.4251
9 | 0.8886 | 0.03909 | -0.0031 | 22.7322
9.5 | 0.9501 | 0.03573 | 0.0001 | 26.5911
10 | 0.9771 | 0.03546 | 0.0045 | 27.555
10.5 | 1.0073 | 0.03531 | 0.0094 | 28.5273
11 | 1.01 | 0.03865 | 0.0141 | 26.132
11.5 | 1.0257 | 0.04161 | 0.0175 | 24.6503
12 | 1.0463 | 0.04462 | 0.0201 | 23.4491
12.5 | 1.0737 | 0.0475 | 0.0223 | 22.6042
13 | 1.0978 | 0.05083 | 0.0243 | 21.5975
13.5 | 1.1217 | 0.05446 | 0.0261 | 20.5968
14 | 1.1426 | 0.05857 | 0.0278 | 19.5083
14.5 | 1.1643 | 0.06291 | 0.0292 | 18.5074
15 | 1.146 | 0.06988 | 0.0304 | 16.3995
15.5 | 1.1538 | 0.07562 | 0.0312 | 15.2579
16 | 1.0996 | 0.08683 | 0.0299 | 12.6638
16.5 | 1.0293 | 0.10208 | 0.025 | 10.0833
17 | 0.9206 | 0.12742 | 0.0123 | 7.2249
17.5 | 0.7639 | 0.17924 | -0.0169 | 4.2619
18.5 | 0.7369 | 0.21053 | -0.0363 | 3.5002
19 | 0.7726 | 0.21774 | -0.0366 | 3.5483
19.5 | 0.7655 | 0.22438 | -0.0444 | 3.4116

## 15. Re 100k Mach 0.50 (1)
BIGFOIL.COM POLAR EXPORT
GA 37A219
GA 37A219 |  |  |  | Cl Max: | 1.367 | at alpha= | 9.5 | deg
JavaFoil+Calcfoil stall+Eppler ext transition |  |  |  | L/D Max: | 37.012 | at alpha= | 6.5 | deg
Re: | 100000 |  |  | Cd Min: | 0.01721 | at alpha= | -1.5 | deg
Mach: | 0.5 |  |  | Cl=0 at alpha= | -1.6667 | deg
|  |  |  | @ Cl=0.1, Cd= | 0.017584
|  |  |  | @ Cl=0.4, Cd= | 0.019961
|  |  |  | @ Cl=0.6, Cd= | 0.021355
alpha (deg) | Cl | Cd | Cm | Cl/Cd
-20 | -1.055 | 0.36616 | 0.007 | -2.882
-19.5 | -1.028 | 0.34762 | 0.006 | -2.956
-19 | -1 | 0.34792 | 0.005 | -2.874
-18.5 | -0.972 | 0.34713 | 0.005 | -2.801
-18 | -0.944 | 0.34931 | 0.004 | -2.704
-17.5 | -0.912 | 0.30698 | 0.003 | -2.972
-17 | -0.884 | 0.30344 | 0.002 | -2.913
-16.5 | -0.856 | 0.28524 | 0.002 | -3
-16 | -0.828 | 0.2652 | 0.001 | -3.122
-15.5 | -0.8 | 0.26752 | 0.001 | -2.989
-15 | -0.771 | 0.26052 | 0 | -2.961
-14.5 | -0.743 | 0.26201 | -0.001 | -2.836
-14 | -0.715 | 0.26407 | -0.001 | -2.707
-13.5 | -0.686 | 0.25959 | -0.002 | -2.644
-13 | -0.656 | 0.22963 | -0.002 | -2.857
-12.5 | -0.628 | 0.21558 | -0.003 | -2.911
-12 | -0.599 | 0.21251 | -0.003 | -2.818
-11.5 | -0.57 | 0.19072 | -0.004 | -2.991
-11 | -0.542 | 0.18297 | -0.004 | -2.961
-10.5 | -0.513 | 0.16116 | -0.005 | -3.181
-10 | -0.484 | 0.14892 | -0.005 | -3.25
-9.5 | -0.455 | 0.14506 | -0.006 | -3.138
-9 | -0.426 | 0.08964 | -0.006 | -4.754
-8.5 | -0.589 | 0.07813 | -0.006 | -7.541
-8 | -0.617 | 0.06694 | -0.007 | -9.215
-7.5 | -0.603 | 0.0606 | -0.008 | -9.952
-7 | -0.573 | 0.05529 | -0.009 | -10.358
-6.5 | -0.533 | 0.05321 | -0.01 | -10.011
-6 | -0.488 | 0.04932 | -0.011 | -9.886
-5.5 | -0.525 | 0.02432 | -0.024 | -21.572
-5 | -0.463 | 0.02332 | -0.026 | -19.845
-4.5 | -0.398 | 0.02244 | -0.027 | -17.726
-4 | -0.331 | 0.02159 | -0.029 | -15.313
-3.5 | -0.256 | 0.01914 | -0.029 | -13.364
-3 | -0.188 | 0.01859 | -0.03 | -10.102
-2.5 | -0.118 | 0.01814 | -0.032 | -6.522
-2 | -0.048 | 0.01785 | -0.033 | -2.671
-1.5 | 0.024 | 0.01721 | -0.035 | 1.412
-1 | 0.097 | 0.0176 | -0.036 | 5.508
-0.5 | 0.17 | 0.01721 | -0.037 | 9.854
0 | 0.232 | 0.01881 | -0.038 | 12.348
0.5 | 0.301 | 0.01914 | -0.039 | 15.752
1 | 0.37 | 0.01977 | -0.041 | 18.726
1.5 | 0.439 | 0.02021 | -0.042 | 21.707
2 | 0.507 | 0.02068 | -0.043 | 24.493
2.5 | 0.574 | 0.02124 | -0.044 | 27.031
3 | 0.642 | 0.02154 | -0.045 | 29.789
3.5 | 0.704 | 0.02229 | -0.047 | 31.583
4 | 0.769 | 0.02303 | -0.048 | 33.41
4.5 | 0.834 | 0.02402 | -0.049 | 34.724
5 | 0.898 | 0.02522 | -0.05 | 35.605
5.5 | 0.96 | 0.02644 | -0.051 | 36.324
6 | 1.021 | 0.02769 | -0.052 | 36.878
6.5 | 1.08 | 0.02919 | -0.053 | 37.012
7 | 1.165 | 0.03415 | -0.056 | 34.114
7.5 | 1.22 | 0.03668 | -0.057 | 33.267
8 | 1.27 | 0.0386 | -0.058 | 32.898
8.5 | 1.312 | 0.04223 | -0.059 | 31.074
9 | 1.346 | 0.04527 | -0.06 | 29.734
9.5 | 1.367 | 0.04927 | -0.061 | 27.747
10 | 1.366 | 0.05482 | -0.062 | 24.919
10.5 | 1.201 | 0.08788 | -0.045 | 13.66
11 | 1.087 | 0.10326 | -0.029 | 10.526
11.5 | 0.762 | 0.16523 | -0.026 | 4.612
12 | 0.791 | 0.17811 | -0.029 | 4.44
12.5 | 0.82 | 0.19958 | -0.032 | 4.11
13 | 0.849 | 0.22459 | -0.033 | 3.778
13.5 | 0.879 | 0.246 | -0.037 | 3.571
14 | 0.908 | 0.26091 | -0.039 | 3.479
14.5 | 0.936 | 0.27157 | -0.039 | 3.447

## 16. Re 100k Mach 0.50 (2)
BIGFOIL.COM POLAR EXPORT
GA 37A219
GA 37A219 |  |  |  | Cl Max: | 0.9501 | at alpha= | 12 | deg
XFOIL ncrit=9 |  |  |  | L/D Max: | 17.8338 | at alpha= | 10 | deg
Re: | 100000 |  |  | Cd Min: | 0.24966 | at alpha= | -20 | deg
Mach: | 0.5 |  |  | Cl=0 at alpha= | 2.5319 | deg
|  |  |  | @ Cl=0.1, Cd= | 0.051339
|  |  |  | @ Cl=0.4, Cd= | 0.060301
|  |  |  | @ Cl=0.6, Cd= | 0.061378
alpha (deg) | Cl | Cd | Cm | Cl/Cd
-20 | -0.5928 | 0.24966 | 0.0107 | -2.3744
-19.5 | -0.5702 | 0.24257 | 0.0057 | -2.3507
-19 | -0.5588 | 0.23754 | -0.0017 | -2.3524
-18.5 | -0.5252 | 0.22727 | -0.0039 | -2.3109
-18 | -0.5079 | 0.22115 | -0.0097 | -2.2966
-17.5 | -0.4872 | 0.21308 | -0.0144 | -2.2865
-17 | -0.4605 | 0.20554 | -0.0177 | -2.2404
-16.5 | -0.4483 | 0.19892 | -0.0235 | -2.2537
-16 | -0.4184 | 0.19087 | -0.026 | -2.1921
-15.5 | -0.4188 | 0.18578 | -0.0329 | -2.2543
-15 | -0.3794 | 0.17632 | -0.0341 | -2.1518
-14 | -0.3452 | 0.16241 | -0.0416 | -2.1255
-13.5 | -0.3349 | 0.15515 | -0.0457 | -2.1586
-13 | -0.3193 | 0.14849 | -0.0488 | -2.1503
-12.5 | -0.3189 | 0.1412 | -0.0529 | -2.2585
-12 | -0.3405 | 0.12317 | -0.0631 | -2.7645
-11.5 | -0.3753 | 0.12231 | -0.0554 | -3.0684
-11 | -0.3957 | 0.10304 | -0.0717 | -3.8403
-10.5 | -0.4041 | 0.08738 | -0.0853 | -4.6246
-10 | -0.4364 | 0.07149 | -0.1 | -6.1044
-9.5 | -0.4674 | 0.05924 | -0.1102 | -7.8899
-9 | -0.487 | 0.05077 | -0.114 | -9.5923
-8.5 | -0.496 | 0.04496 | -0.1125 | -11.032
-8 | -0.483 | 0.04044 | -0.1093 | -11.9436
-7.5 | -0.4312 | 0.03653 | -0.1079 | -11.804
-7 | -0.3701 | 0.0341 | -0.1059 | -10.8534
-6.5 | -0.3246 | 0.03247 | -0.1017 | -9.9969
-5.5 | -0.3612 | 0.02878 | -0.0803 | -12.5504
-4.5 | -0.4449 | 0.02988 | -0.0455 | -14.8896
-3.5 | -0.3413 | 0.03703 | -0.0298 | -9.2169
-3 | -0.2291 | 0.03956 | -0.0312 | -5.7912
-2.5 | -0.2939 | 0.0405 | -0.0133 | -7.2568
-2 | -0.2748 | 0.0408 | -0.007 | -6.7353
-1.5 | -0.2701 | 0.04155 | 0.0008 | -6.5006
-1 | -0.201 | 0.04173 | -0.0003 | -4.8167
0 | -0.175 | 0.04294 | 0.0102 | -4.0755
0.5 | -0.1558 | 0.04392 | 0.0141 | -3.5474
1 | -0.1241 | 0.04489 | 0.0162 | -2.7645
1.5 | -0.0775 | 0.04601 | 0.0172 | -1.6844
2 | -0.0466 | 0.04732 | 0.0197 | -0.98478
2.5 | -0.0052 | 0.04891 | 0.021 | -0.10632
3 | 0.0764 | 0.05037 | 0.0173 | 1.5168
3.5 | 0.1295 | 0.05255 | 0.0147 | 2.4643
4 | 0.2197 | 0.05515 | 0.0062 | 3.9837
4.5 | 0.3254 | 0.0576 | -0.0045 | 5.6493
5 | 0.4102 | 0.06067 | -0.0142 | 6.7612
5.5 | 0.3882 | 0.0602 | -0.0041 | 6.4485
6 | 0.4038 | 0.06094 | 0.0011 | 6.6262
6.5 | 0.4569 | 0.06145 | 0.0026 | 7.4353
7 | 0.4947 | 0.06262 | 0.005 | 7.9
7.5 | 0.5634 | 0.06158 | 0.0069 | 9.1491
8.5 | 0.6593 | 0.06105 | 0.0129 | 10.7993
9 | 0.7248 | 0.0586 | 0.0167 | 12.3686
9.5 | 0.839 | 0.05113 | 0.0218 | 16.4092
10 | 0.8949 | 0.05018 | 0.0265 | 17.8338
10.5 | 0.9212 | 0.0528 | 0.0304 | 17.447
11 | 0.9407 | 0.05662 | 0.0334 | 16.6143
11.5 | 0.9495 | 0.0618 | 0.0356 | 15.3641
12 | 0.9501 | 0.06806 | 0.0369 | 13.9597
12.5 | 0.9171 | 0.07824 | 0.0357 | 11.7216
13 | 0.8917 | 0.08827 | 0.0338 | 10.102
13.5 | 0.7771 | 0.11276 | 0.0213 | 6.8916
14 | 0.7398 | 0.12906 | 0.0132 | 5.7322
14.5 | 0.711 | 0.14528 | 0.0046 | 4.894
15 | 0.709 | 0.15661 | -0.001 | 4.5272
15.5 | 0.7155 | 0.16674 | -0.0058 | 4.2911
16 | 0.7134 | 0.17924 | -0.013 | 3.9801
16.5 | 0.7198 | 0.19012 | -0.0191 | 3.786
17 | 0.741 | 0.19991 | -0.023 | 3.7067

## 17. Re 250k Mach 0.00 (1)
BIGFOIL.COM POLAR EXPORT
GA 37A219
GA 37A219 |  |  |  | Cl Max: | 1.658 | at alpha= | 16 | deg
JavaFoil+Calcfoil stall+Eppler ext transition |  |  |  | L/D Max: | 68.803 | at alpha= | 7.5 | deg
Re: | 250000 |  |  | Cd Min: | 0.01124 | at alpha= | -2 | deg
Mach: | 0 |  |  | Cl=0 at alpha= | -1.6667 | deg
|  |  |  | @ Cl=0.1, Cd= | 0.011503
|  |  |  | @ Cl=0.4, Cd= | 0.011497
|  |  |  | @ Cl=0.6, Cd= | 0.012299
alpha (deg) | Cl | Cd | Cm | Cl/Cd
-20 | -0.941 | 0.20104 | 0.004 | -4.682
-19.5 | -0.954 | 0.18966 | 0.003 | -5.032
-19 | -0.966 | 0.18074 | 0.003 | -5.347
-18.5 | -0.977 | 0.17321 | 0.003 | -5.64
-18 | -0.986 | 0.16539 | 0.002 | -5.961
-17.5 | -0.992 | 0.15834 | 0.002 | -6.266
-17 | -0.997 | 0.15094 | 0.002 | -6.605
-16.5 | -0.999 | 0.14061 | 0.001 | -7.107
-16 | -0.999 | 0.13432 | 0.001 | -7.44
-15.5 | -0.997 | 0.12706 | 0 | -7.844
-15 | -0.991 | 0.12084 | 0 | -8.202
-14.5 | -0.983 | 0.1151 | 0 | -8.538
-14 | -0.971 | 0.10811 | -0.001 | -8.986
-13.5 | -0.957 | 0.10131 | -0.001 | -9.45
-13 | -0.94 | 0.09459 | -0.002 | -9.936
-12.5 | -0.917 | 0.09001 | -0.002 | -10.193
-12 | -0.893 | 0.08494 | -0.003 | -10.516
-11.5 | -0.866 | 0.08061 | -0.003 | -10.748
-11 | -0.838 | 0.07493 | -0.004 | -11.181
-10.5 | -0.806 | 0.07132 | -0.004 | -11.296
-10 | -0.772 | 0.06672 | -0.005 | -11.578
-9.5 | -0.736 | 0.06205 | -0.006 | -11.867
-9 | -0.837 | 0.0217 | -0.013 | -38.597
-8.5 | -0.793 | 0.02067 | -0.014 | -38.367
-8 | -0.745 | 0.01969 | -0.016 | -37.839
-7.5 | -0.695 | 0.01892 | -0.017 | -36.713
-7 | -0.647 | 0.01801 | -0.018 | -35.944
-6.5 | -0.591 | 0.01752 | -0.019 | -33.729
-6 | -0.533 | 0.01698 | -0.021 | -31.377
-5.5 | -0.474 | 0.01593 | -0.022 | -29.748
-5 | -0.414 | 0.01554 | -0.023 | -26.633
-4.5 | -0.353 | 0.01179 | -0.024 | -29.948
-4 | -0.292 | 0.01178 | -0.025 | -24.739
-3.5 | -0.23 | 0.01168 | -0.027 | -19.659
-3 | -0.167 | 0.01137 | -0.028 | -14.706
-2.5 | -0.105 | 0.0113 | -0.029 | -9.262
-2 | -0.042 | 0.01124 | -0.03 | -3.725
-1.5 | 0.021 | 0.01125 | -0.031 | 1.874
-1 | 0.084 | 0.0115 | -0.033 | 7.312
-0.5 | 0.147 | 0.01151 | -0.034 | 12.773
0 | 0.212 | 0.01129 | -0.035 | 18.764
0.5 | 0.275 | 0.01132 | -0.036 | 24.317
1 | 0.339 | 0.0114 | -0.038 | 29.701
1.5 | 0.402 | 0.0115 | -0.039 | 34.975
2 | 0.466 | 0.01178 | -0.04 | 39.521
2.5 | 0.529 | 0.01218 | -0.041 | 43.431
3 | 0.592 | 0.01228 | -0.042 | 48.262
3.5 | 0.654 | 0.01243 | -0.044 | 52.574
4 | 0.716 | 0.01266 | -0.045 | 56.566
4.5 | 0.778 | 0.01284 | -0.046 | 60.644
5 | 0.821 | 0.01335 | -0.046 | 61.531
5.5 | 0.879 | 0.01379 | -0.047 | 63.777
6 | 0.936 | 0.01403 | -0.048 | 66.741
6.5 | 0.992 | 0.01471 | -0.049 | 67.441
7 | 1.047 | 0.0153 | -0.05 | 68.401
7.5 | 1.1 | 0.01598 | -0.051 | 68.803
8 | 1.153 | 0.02225 | -0.052 | 51.844
8.5 | 1.204 | 0.02395 | -0.053 | 50.261
9 | 1.252 | 0.0252 | -0.054 | 49.695
9.5 | 1.299 | 0.02668 | -0.055 | 48.697
10 | 1.344 | 0.02773 | -0.056 | 48.493
10.5 | 1.387 | 0.02988 | -0.057 | 46.434
11 | 1.428 | 0.03169 | -0.058 | 45.06
11.5 | 1.467 | 0.03404 | -0.058 | 43.094
12 | 1.503 | 0.03604 | -0.059 | 41.706
12.5 | 1.536 | 0.0385 | -0.06 | 39.897
13 | 1.566 | 0.04081 | -0.061 | 38.379
13.5 | 1.593 | 0.04346 | -0.062 | 36.644
14 | 1.614 | 0.04629 | -0.062 | 34.868
14.5 | 1.632 | 0.04958 | -0.063 | 32.917
15 | 1.645 | 0.053 | -0.064 | 31.041
15.5 | 1.654 | 0.05704 | -0.064 | 28.993
16 | 1.658 | 0.06193 | -0.065 | 26.772
16.5 | 1.655 | 0.06784 | -0.065 | 24.397
17 | 1.641 | 0.07773 | -0.064 | 21.106
17.5 | 1.6 | 0.09655 | -0.062 | 16.568
18 | 1.529 | 0.13041 | -0.054 | 11.727
18.5 | 1.491 | 0.15486 | -0.047 | 9.629
19 | 1.484 | 0.1635 | -0.047 | 9.077
19.5 | 1.469 | 0.17524 | -0.045 | 8.385
20 | 1.456 | 0.18609 | -0.044 | 7.823

## 18. Re 250k Mach 0.00 (2)
BIGFOIL.COM POLAR EXPORT
GA 37A219
GA 37A219 |  |  |  | Cl Max: | 1.2721 | at alpha= | 20 | deg
XFOIL ncrit=9 |  |  |  | L/D Max: | 76.8471 | at alpha= | 8 | deg
Re: | 250000 |  |  | Cd Min: | 0.17852 | at alpha= | -17 | deg
Mach: | 0 |  |  | Cl=0 at alpha= | -1.5466 | deg
|  |  |  | @ Cl=0.1, Cd= | 0.013592
|  |  |  | @ Cl=0.4, Cd= | 0.014274
|  |  |  | @ Cl=0.6, Cd= | 0.014986
alpha (deg) | Cl | Cd | Cm | Cl/Cd
-17 | -0.4897 | 0.17852 | -0.0164 | -2.7431
-16.5 | -0.4739 | 0.17238 | -0.0194 | -2.7492
-16 | -0.4841 | 0.16023 | -0.0275 | -3.0213
-15.5 | -0.461 | 0.15573 | -0.0283 | -2.9603
-14.5 | -0.6692 | 0.08524 | -0.0675 | -7.8508
-14 | -0.8386 | 0.06221 | -0.0757 | -13.4801
-13.5 | -0.8523 | 0.05518 | -0.0748 | -15.4458
-13 | -0.872 | 0.04928 | -0.0719 | -17.6948
-12.5 | -0.8931 | 0.0449 | -0.0662 | -19.8909
-12 | -0.898 | 0.04119 | -0.0622 | -21.8014
-11.5 | -0.8344 | 0.03546 | -0.0673 | -23.5307
-11 | -0.7694 | 0.03197 | -0.0712 | -24.0663
-10.5 | -0.7207 | 0.02931 | -0.0712 | -24.5889
-10 | -0.6841 | 0.02741 | -0.0687 | -24.958
-9.5 | -0.6368 | 0.02551 | -0.0678 | -24.9628
-9 | -0.5969 | 0.02405 | -0.0658 | -24.8191
-8.5 | -0.5596 | 0.02234 | -0.0637 | -25.0492
-8 | -0.5266 | 0.0209 | -0.0609 | -25.1962
-7.5 | -0.4951 | 0.01976 | -0.0577 | -25.0557
-7 | -0.4681 | 0.01849 | -0.0538 | -25.3164
-6.5 | -0.4391 | 0.01716 | -0.05 | -25.5886
-6 | -0.4201 | 0.01506 | -0.0449 | -27.8951
-5.5 | -0.4097 | 0.01304 | -0.0379 | -31.4187
-5 | -0.3647 | 0.01296 | -0.0357 | -28.1404
-4.5 | -0.3157 | 0.01303 | -0.0344 | -24.2287
-4 | -0.2641 | 0.01311 | -0.0334 | -20.1449
-3.5 | -0.2139 | 0.01334 | -0.0322 | -16.0345
-3 | -0.1605 | 0.01352 | -0.0313 | -11.8713
-2.5 | -0.1056 | 0.01358 | -0.0312 | -7.7761
-2 | -0.0525 | 0.01361 | -0.031 | -3.8575
-1.5 | 0.0054 | 0.01354 | -0.0315 | 0.39882
-1 | 0.0589 | 0.01357 | -0.0315 | 4.3405
-0.5 | 0.1142 | 0.0136 | -0.0317 | 8.3971
0 | 0.1719 | 0.01366 | -0.0323 | 12.5842
0.5 | 0.2237 | 0.01377 | -0.0319 | 16.2455
1 | 0.2793 | 0.01384 | -0.0321 | 20.1806
1.5 | 0.3344 | 0.01403 | -0.0323 | 23.8346
2 | 0.3856 | 0.01424 | -0.0318 | 27.0787
2.5 | 0.4412 | 0.01437 | -0.0319 | 30.7029
3 | 0.4936 | 0.01466 | -0.0315 | 33.6698
3.5 | 0.5447 | 0.0149 | -0.0309 | 36.557
4 | 0.6026 | 0.01499 | -0.0311 | 40.2001
4.5 | 0.6503 | 0.01518 | -0.0296 | 42.8393
5 | 0.7107 | 0.01512 | -0.0302 | 47.004
5.5 | 0.7717 | 0.0147 | -0.0306 | 52.4966
6 | 0.833 | 0.01474 | -0.0319 | 56.5129
6.5 | 0.9039 | 0.01482 | -0.0353 | 60.9919
7 | 0.981 | 0.01479 | -0.0401 | 66.3286
7.5 | 1.0591 | 0.01472 | -0.0453 | 71.9497
8 | 1.1358 | 0.01478 | -0.0506 | 76.8471
8.5 | 1.1522 | 0.01502 | -0.0444 | 76.7111
9 | 1.1275 | 0.01557 | -0.03 | 72.4149
9.5 | 1.0939 | 0.01737 | -0.0158 | 62.9764
10 | 1.0728 | 0.02078 | -0.0072 | 51.6266
10.5 | 1.0617 | 0.0248 | -0.0019 | 42.8105
11 | 1.0606 | 0.02867 | 0.0017 | 36.9934
11.5 | 1.0644 | 0.03241 | 0.0046 | 32.8417
12 | 1.0747 | 0.03579 | 0.0068 | 30.0279
12.5 | 1.0867 | 0.0392 | 0.0086 | 27.7219
13 | 1.0995 | 0.04263 | 0.0102 | 25.7917
13.5 | 1.1127 | 0.04614 | 0.0115 | 24.1157
14 | 1.1263 | 0.04968 | 0.0127 | 22.6711
14.5 | 1.1428 | 0.05321 | 0.0134 | 21.4772
15 | 1.1572 | 0.05687 | 0.0142 | 20.3482
15.5 | 1.1711 | 0.06055 | 0.015 | 19.341
16 | 1.1854 | 0.06452 | 0.0153 | 18.3726
16.5 | 1.1993 | 0.06834 | 0.0158 | 17.549
17 | 1.2115 | 0.07261 | 0.0158 | 16.685
17.5 | 1.2255 | 0.07648 | 0.0162 | 16.0238
18 | 1.2349 | 0.08122 | 0.0159 | 15.2044
18.5 | 1.2535 | 0.08437 | 0.0163 | 14.8572
19 | 1.2519 | 0.09085 | 0.015 | 13.7799
19.5 | 1.2554 | 0.09656 | 0.0138 | 13.0012
20 | 1.2721 | 0.10007 | 0.0136 | 12.7121

## 19. Re 250k Mach 0.10 (1)
BIGFOIL.COM POLAR EXPORT
GA 37A219
GA 37A219 |  |  |  | Cl Max: | 1.644 | at alpha= | 15.5 | deg
JavaFoil+Calcfoil stall+Eppler ext transition |  |  |  | L/D Max: | 68.492 | at alpha= | 7.5 | deg
Re: | 250000 |  |  | Cd Min: | 0.01129 | at alpha= | -1.5 | deg
Mach: | 0.1 |  |  | Cl=0 at alpha= | -1.6667 | deg
|  |  |  | @ Cl=0.1, Cd= | 0.011485
|  |  |  | @ Cl=0.4, Cd= | 0.011594
|  |  |  | @ Cl=0.6, Cd= | 0.012323
alpha (deg) | Cl | Cd | Cm | Cl/Cd
-20 | -0.895 | 0.20895 | 0.004 | -4.282
-19.5 | -0.912 | 0.19778 | 0.003 | -4.61
-19 | -0.927 | 0.1867 | 0.003 | -4.966
-18.5 | -0.941 | 0.17684 | 0.003 | -5.322
-18 | -0.953 | 0.16899 | 0.002 | -5.642
-17.5 | -0.964 | 0.16165 | 0.002 | -5.961
-17 | -0.971 | 0.15339 | 0.002 | -6.333
-16.5 | -0.977 | 0.1435 | 0.001 | -6.811
-16 | -0.98 | 0.13494 | 0.001 | -7.263
-15.5 | -0.98 | 0.12822 | 0 | -7.645
-15 | -0.977 | 0.12177 | 0 | -8.026
-14.5 | -0.971 | 0.11595 | 0 | -8.378
-14 | -0.962 | 0.10917 | -0.001 | -8.816
-13.5 | -0.95 | 0.10176 | -0.001 | -9.339
-13 | -0.935 | 0.09506 | -0.002 | -9.832
-12.5 | -0.914 | 0.0906 | -0.002 | -10.092
-12 | -0.891 | 0.08544 | -0.003 | -10.426
-11.5 | -0.865 | 0.08127 | -0.003 | -10.645
-11 | -0.837 | 0.07541 | -0.004 | -11.1
-10.5 | -0.806 | 0.07162 | -0.004 | -11.25
-10 | -0.773 | 0.06727 | -0.005 | -11.496
-9.5 | -0.738 | 0.06217 | -0.006 | -11.863
-9 | -0.838 | 0.02106 | -0.013 | -39.811
-8.5 | -0.795 | 0.02088 | -0.014 | -38.062
-8 | -0.747 | 0.01983 | -0.016 | -37.686
-7.5 | -0.697 | 0.01904 | -0.017 | -36.603
-7 | -0.648 | 0.01823 | -0.018 | -35.534
-6.5 | -0.593 | 0.01759 | -0.019 | -33.74
-6 | -0.535 | 0.0171 | -0.021 | -31.295
-5.5 | -0.476 | 0.01606 | -0.022 | -29.63
-5 | -0.416 | 0.01561 | -0.023 | -26.623
-4.5 | -0.355 | 0.0119 | -0.024 | -29.814
-4 | -0.293 | 0.01184 | -0.025 | -24.741
-3.5 | -0.231 | 0.01168 | -0.027 | -19.759
-3 | -0.168 | 0.01137 | -0.028 | -14.786
-2.5 | -0.105 | 0.01135 | -0.029 | -9.263
-2 | -0.042 | 0.01135 | -0.03 | -3.709
-1.5 | 0.021 | 0.01129 | -0.032 | 1.878
-1 | 0.084 | 0.01148 | -0.033 | 7.358
-0.5 | 0.148 | 0.0115 | -0.034 | 12.85
0 | 0.213 | 0.01131 | -0.035 | 18.811
0.5 | 0.277 | 0.01136 | -0.037 | 24.351
1 | 0.34 | 0.01151 | -0.038 | 29.582
1.5 | 0.404 | 0.0116 | -0.039 | 34.835
2 | 0.468 | 0.0118 | -0.04 | 39.645
2.5 | 0.532 | 0.01227 | -0.041 | 43.332
3 | 0.595 | 0.01231 | -0.043 | 48.353
3.5 | 0.657 | 0.01247 | -0.044 | 52.664
4 | 0.72 | 0.01269 | -0.045 | 56.722
4.5 | 0.766 | 0.01313 | -0.045 | 58.361
5 | 0.825 | 0.01347 | -0.046 | 61.231
5.5 | 0.883 | 0.01386 | -0.047 | 63.692
6 | 0.94 | 0.01413 | -0.048 | 66.548
6.5 | 0.996 | 0.01482 | -0.049 | 67.245
7 | 1.051 | 0.01544 | -0.05 | 68.073
7.5 | 1.104 | 0.01612 | -0.051 | 68.492
8 | 1.157 | 0.02299 | -0.052 | 50.352
8.5 | 1.208 | 0.02418 | -0.053 | 49.953
9 | 1.257 | 0.02547 | -0.054 | 49.348
9.5 | 1.304 | 0.02699 | -0.055 | 48.308
10 | 1.349 | 0.02857 | -0.056 | 47.201
10.5 | 1.391 | 0.0303 | -0.057 | 45.919
11 | 1.432 | 0.03211 | -0.058 | 44.579
11.5 | 1.47 | 0.03451 | -0.059 | 42.596
12 | 1.505 | 0.0366 | -0.059 | 41.128
12.5 | 1.537 | 0.03916 | -0.06 | 39.257
13 | 1.567 | 0.04153 | -0.061 | 37.719
13.5 | 1.592 | 0.04422 | -0.062 | 35.988
14 | 1.611 | 0.04731 | -0.063 | 34.058
14.5 | 1.627 | 0.05071 | -0.063 | 32.086
15 | 1.638 | 0.05431 | -0.064 | 30.158
15.5 | 1.644 | 0.05882 | -0.064 | 27.943
16 | 1.643 | 0.06432 | -0.065 | 25.537
16.5 | 1.638 | 0.07078 | -0.065 | 23.14
17 | 1.597 | 0.08864 | -0.062 | 18.014
17.5 | 1.515 | 0.12514 | -0.054 | 12.106
18 | 1.478 | 0.14749 | -0.048 | 10.023
18.5 | 1.462 | 0.15999 | -0.045 | 9.136
19 | 1.453 | 0.16904 | -0.045 | 8.595
19.5 | 1.435 | 0.18137 | -0.043 | 7.909
20 | 1.414 | 0.19216 | -0.039 | 7.359

## 20. Re 250k Mach 0.10 (2)
BIGFOIL.COM POLAR EXPORT
GA 37A219
GA 37A219 |  |  |  | Cl Max: | 1.2607 | at alpha= | 20 | deg
XFOIL ncrit=9 |  |  |  | L/D Max: | 76.4588 | at alpha= | 8 | deg
Re: | 250000 |  |  | Cd Min: | 0.17936 | at alpha= | -17 | deg
Mach: | 0.1 |  |  | Cl=0 at alpha= | -1.5482 | deg
|  |  |  | @ Cl=0.1, Cd= | 0.013657
|  |  |  | @ Cl=0.4, Cd= | 0.014376
|  |  |  | @ Cl=0.6, Cd= | 0.0151
alpha (deg) | Cl | Cd | Cm | Cl/Cd
-17 | -0.4878 | 0.17936 | -0.0163 | -2.7197
-16.5 | -0.472 | 0.17313 | -0.0194 | -2.7263
-16 | -0.4811 | 0.16129 | -0.0274 | -2.9828
-15.5 | -0.4579 | 0.1567 | -0.0282 | -2.9221
-15 | -0.49 | 0.13964 | -0.0406 | -3.509
-14.5 | -0.4604 | 0.13677 | -0.0388 | -3.3662
-13.5 | -0.8292 | 0.05733 | -0.0764 | -14.4636
-13 | -0.8521 | 0.05103 | -0.0742 | -16.698
-12.5 | -0.8753 | 0.04621 | -0.0694 | -18.9418
-12 | -0.8885 | 0.04245 | -0.0646 | -20.9305
-11.5 | -0.8297 | 0.03645 | -0.0693 | -22.7627
-11 | -0.768 | 0.03273 | -0.0728 | -23.4647
-10.5 | -0.7213 | 0.02991 | -0.0725 | -24.1157
-10 | -0.6849 | 0.02787 | -0.0699 | -24.5748
-9.5 | -0.6377 | 0.02588 | -0.0689 | -24.6406
-9 | -0.597 | 0.02436 | -0.0669 | -24.5074
-8.5 | -0.5588 | 0.02263 | -0.0648 | -24.6929
-8 | -0.5245 | 0.02121 | -0.0622 | -24.7289
-7.5 | -0.4937 | 0.01992 | -0.059 | -24.7841
-7 | -0.4674 | 0.01865 | -0.0548 | -25.0617
-6.5 | -0.4387 | 0.01732 | -0.051 | -25.3291
-6 | -0.4166 | 0.01543 | -0.0462 | -26.9994
-5.5 | -0.4108 | 0.01311 | -0.0386 | -31.3349
-5 | -0.3662 | 0.013 | -0.0362 | -28.1692
-4.5 | -0.3173 | 0.01308 | -0.0347 | -24.2584
-4 | -0.2655 | 0.01316 | -0.0337 | -20.1748
-3.5 | -0.2149 | 0.01339 | -0.0324 | -16.0493
-3 | -0.1614 | 0.01358 | -0.0315 | -11.8851
-2.5 | -0.1068 | 0.01365 | -0.0313 | -7.8242
-2 | -0.0525 | 0.01367 | -0.0312 | -3.8405
-1.5 | 0.0056 | 0.01362 | -0.0317 | 0.41116
-1 | 0.0587 | 0.01365 | -0.0316 | 4.3004
-0.5 | 0.115 | 0.01366 | -0.0319 | 8.4187
0 | 0.1718 | 0.01374 | -0.0323 | 12.5036
0.5 | 0.2245 | 0.01384 | -0.032 | 16.2211
1 | 0.2809 | 0.01391 | -0.0323 | 20.1941
1.5 | 0.3348 | 0.01414 | -0.0322 | 23.6775
2 | 0.3873 | 0.01433 | -0.0319 | 27.0272
4 | 0.6056 | 0.01512 | -0.0312 | 40.0529
4.5 | 0.6532 | 0.01527 | -0.0296 | 42.7767
5 | 0.7114 | 0.01527 | -0.0297 | 46.5881
5.5 | 0.7725 | 0.01483 | -0.03 | 52.0904
6 | 0.8371 | 0.01482 | -0.0317 | 56.4845
6.5 | 0.9075 | 0.0149 | -0.0349 | 60.906
7 | 0.9848 | 0.01487 | -0.0396 | 66.2273
7.5 | 1.0634 | 0.01481 | -0.0447 | 71.8028
8 | 1.14 | 0.01491 | -0.05 | 76.4588
8.5 | 1.1496 | 0.01517 | -0.0424 | 75.7811
9 | 1.119 | 0.01576 | -0.0269 | 71.0025
9.5 | 1.087 | 0.01789 | -0.0136 | 60.7602
10 | 1.0668 | 0.02153 | -0.0056 | 49.5495
10.5 | 1.0569 | 0.02562 | -0.0006 | 41.2529
11 | 1.0552 | 0.0296 | 0.0029 | 35.6486
11.5 | 1.0609 | 0.03326 | 0.0056 | 31.8972
12 | 1.0709 | 0.03672 | 0.0078 | 29.1639
12.5 | 1.0832 | 0.04017 | 0.0096 | 26.9654
13 | 1.0965 | 0.04363 | 0.0111 | 25.1318
13.5 | 1.1102 | 0.04717 | 0.0124 | 23.5361
14 | 1.1236 | 0.05078 | 0.0137 | 22.1268
14.5 | 1.1389 | 0.05444 | 0.0144 | 20.9203
15 | 1.1541 | 0.05812 | 0.0152 | 19.8572
15.5 | 1.168 | 0.06191 | 0.0159 | 18.8661
16 | 1.1819 | 0.06593 | 0.0162 | 17.9266
16.5 | 1.1956 | 0.06988 | 0.0168 | 17.1093
17 | 1.2082 | 0.07411 | 0.0168 | 16.3028
17.5 | 1.2202 | 0.07838 | 0.017 | 15.5677
18 | 1.2299 | 0.08311 | 0.0167 | 14.7985
18.5 | 1.2441 | 0.08703 | 0.0169 | 14.2951
19 | 1.2417 | 0.0937 | 0.0155 | 13.2519
19.5 | 1.2448 | 0.09954 | 0.0141 | 12.5055
20 | 1.2607 | 0.1032 | 0.014 | 12.2161

## 21. Re 250k Mach 0.25 (1)
BIGFOIL.COM POLAR EXPORT
GA 37A219
GA 37A219 |  |  |  | Cl Max: | 1.579 | at alpha= | 14 | deg
JavaFoil+Calcfoil stall+Eppler ext transition |  |  |  | L/D Max: | 65.913 | at alpha= | 7 | deg
Re: | 250000 |  |  | Cd Min: | 0.0114 | at alpha= | -2 | deg
Mach: | 0.25 |  |  | Cl=0 at alpha= | -1.6692 | deg
|  |  |  | @ Cl=0.1, Cd= | 0.011674
|  |  |  | @ Cl=0.4, Cd= | 0.011772
|  |  |  | @ Cl=0.6, Cd= | 0.012608
alpha (deg) | Cl | Cd | Cm | Cl/Cd
-18.5 | -0.617 | 0.20319 | 0.003 | -3.036
-18 | -0.663 | 0.19862 | 0.002 | -3.338
-17.5 | -0.706 | 0.18913 | 0.002 | -3.731
-17 | -0.745 | 0.17619 | 0.002 | -4.227
-16.5 | -0.78 | 0.16427 | 0.001 | -4.746
-16 | -0.81 | 0.1511 | 0.001 | -5.361
-15.5 | -0.836 | 0.13991 | 0 | -5.974
-15 | -0.857 | 0.1328 | 0 | -6.45
-14.5 | -0.872 | 0.12358 | 0 | -7.058
-14 | -0.883 | 0.11634 | -0.001 | -7.587
-13.5 | -0.888 | 0.10937 | -0.001 | -8.119
-13 | -0.887 | 0.09982 | -0.002 | -8.886
-12.5 | -0.879 | 0.09557 | -0.002 | -9.196
-12 | -0.866 | 0.08784 | -0.003 | -9.861
-11.5 | -0.849 | 0.08452 | -0.003 | -10.05
-11 | -0.827 | 0.07835 | -0.004 | -10.561
-10.5 | -0.802 | 0.07346 | -0.004 | -10.923
-10 | -0.774 | 0.06914 | -0.005 | -11.199
-9.5 | -0.742 | 0.06392 | -0.006 | -11.609
-9 | -0.707 | 0.0599 | -0.007 | -11.808
-8.5 | -0.802 | 0.021 | -0.015 | -38.186
-8 | -0.757 | 0.02092 | -0.016 | -36.19
-7.5 | -0.708 | 0.01995 | -0.017 | -35.503
-7 | -0.656 | 0.01905 | -0.018 | -34.439
-6.5 | -0.605 | 0.0182 | -0.02 | -33.226
-6 | -0.548 | 0.01753 | -0.021 | -31.278
-5.5 | -0.488 | 0.01643 | -0.022 | -29.696
-5 | -0.426 | 0.01598 | -0.024 | -26.682
-4.5 | -0.364 | 0.0154 | -0.025 | -23.631
-4 | -0.301 | 0.01171 | -0.026 | -25.692
-3.5 | -0.237 | 0.01188 | -0.027 | -19.946
-3 | -0.173 | 0.01155 | -0.029 | -14.943
-2.5 | -0.108 | 0.01147 | -0.03 | -9.417
-2 | -0.043 | 0.0114 | -0.031 | -3.793
-1.5 | 0.022 | 0.01142 | -0.032 | 1.907
-1 | 0.087 | 0.01167 | -0.034 | 7.439
-0.5 | 0.152 | 0.01169 | -0.035 | 12.99
0 | 0.219 | 0.01145 | -0.036 | 19.099
0.5 | 0.284 | 0.01151 | -0.038 | 24.7
1 | 0.35 | 0.01161 | -0.039 | 30.138
1.5 | 0.415 | 0.01182 | -0.04 | 35.143
2 | 0.481 | 0.01248 | -0.041 | 38.548
2.5 | 0.546 | 0.01251 | -0.043 | 43.675
3 | 0.612 | 0.01263 | -0.044 | 48.437
3.5 | 0.675 | 0.01264 | -0.045 | 53.386
4 | 0.723 | 0.01323 | -0.045 | 54.672
4.5 | 0.784 | 0.01353 | -0.046 | 57.917
5 | 0.844 | 0.01393 | -0.047 | 60.558
5.5 | 0.903 | 0.01442 | -0.048 | 62.621
6 | 0.961 | 0.01475 | -0.049 | 65.119
6.5 | 1.018 | 0.01558 | -0.05 | 65.292
7 | 1.073 | 0.01627 | -0.051 | 65.913
7.5 | 1.13 | 0.02268 | -0.053 | 49.814
8 | 1.182 | 0.02432 | -0.054 | 48.595
8.5 | 1.233 | 0.02573 | -0.054 | 47.906
9 | 1.281 | 0.02719 | -0.055 | 47.112
9.5 | 1.327 | 0.02889 | -0.056 | 45.919
10 | 1.371 | 0.0301 | -0.057 | 45.533
10.5 | 1.411 | 0.03312 | -0.058 | 42.59
11 | 1.448 | 0.03477 | -0.059 | 41.653
11.5 | 1.482 | 0.03742 | -0.06 | 39.605
12 | 1.512 | 0.04018 | -0.061 | 37.624
12.5 | 1.537 | 0.04304 | -0.062 | 35.717
13 | 1.558 | 0.04596 | -0.062 | 33.904
13.5 | 1.572 | 0.0494 | -0.063 | 31.83
14 | 1.579 | 0.05361 | -0.064 | 29.454
14.5 | 1.578 | 0.05817 | -0.064 | 27.12
15 | 1.564 | 0.06499 | -0.064 | 24.069
15.5 | 1.526 | 0.07867 | -0.063 | 19.403
16 | 1.395 | 0.1285 | -0.046 | 10.855
16.5 | 1.373 | 0.14003 | -0.044 | 9.808
17 | 1.343 | 0.15318 | -0.039 | 8.766
17.5 | 1.319 | 0.16239 | -0.04 | 8.12
18 | 1.284 | 0.17335 | -0.036 | 7.408
18.5 | 1.25 | 0.18286 | -0.036 | 6.837
19 | 1.21 | 0.19238 | -0.034 | 6.287

## 22. Re 250k Mach 0.25 (2)
BIGFOIL.COM POLAR EXPORT
GA 37A219
GA 37A219 |  |  |  | Cl Max: | 1.1943 | at alpha= | 18 | deg
XFOIL ncrit=9 |  |  |  | L/D Max: | 73.8168 | at alpha= | 8 | deg
Re: | 250000 |  |  | Cd Min: | 0.1769 | at alpha= | -16.5 | deg
Mach: | 0.25 |  |  | Cl=0 at alpha= | -1.5199 | deg
|  |  |  | @ Cl=0.1, Cd= | 0.01406
|  |  |  | @ Cl=0.4, Cd= | 0.01479
|  |  |  | @ Cl=0.6, Cd= | 0.015853
alpha (deg) | Cl | Cd | Cm | Cl/Cd
-16.5 | -0.4644 | 0.1769 | -0.0199 | -2.6252
-16 | -0.4663 | 0.16665 | -0.0269 | -2.7981
-15.5 | -0.443 | 0.16145 | -0.0281 | -2.7439
-15 | -0.4668 | 0.14689 | -0.0397 | -3.1779
-14 | -0.564 | 0.09676 | -0.0631 | -5.8289
-13.5 | -0.6011 | 0.08293 | -0.0708 | -7.2483
-13 | -0.6561 | 0.06926 | -0.0779 | -9.473
-12.5 | -0.7083 | 0.05839 | -0.0812 | -12.1305
-12 | -0.7475 | 0.05055 | -0.0805 | -14.7873
-11.5 | -0.7609 | 0.04365 | -0.081 | -17.4318
-11 | -0.7375 | 0.03762 | -0.0829 | -19.6039
-10.5 | -0.7135 | 0.0337 | -0.0802 | -21.1721
-10 | -0.6836 | 0.03065 | -0.0769 | -22.3034
-9.5 | -0.6429 | 0.02811 | -0.0746 | -22.8709
-9 | -0.5994 | 0.02623 | -0.0727 | -22.8517
-8.5 | -0.555 | 0.02433 | -0.0708 | -22.8113
-8 | -0.5174 | 0.02274 | -0.0684 | -22.7529
-7.5 | -0.4851 | 0.02108 | -0.0654 | -23.0123
-7 | -0.4575 | 0.01953 | -0.0614 | -23.4255
-6.5 | -0.4325 | 0.01828 | -0.0567 | -23.6597
-6 | -0.405 | 0.01688 | -0.0522 | -23.9929
-5.5 | -0.4022 | 0.01412 | -0.0444 | -28.4844
-5 | -0.375 | 0.01332 | -0.0388 | -28.1532
-4.5 | -0.3264 | 0.01336 | -0.0368 | -24.4311
-4 | -0.2736 | 0.0135 | -0.0354 | -20.2667
-3.5 | -0.2212 | 0.01368 | -0.0339 | -16.1696
-3 | -0.167 | 0.01398 | -0.0327 | -11.9456
-2.5 | -0.1119 | 0.01406 | -0.0322 | -7.9587
-2 | -0.0531 | 0.01403 | -0.0323 | -3.7847
-1.5 | 0.0022 | 0.01404 | -0.0322 | 0.1567
-1 | 0.0595 | 0.01404 | -0.0324 | 4.2379
-0.5 | 0.1195 | 0.01407 | -0.0329 | 8.4932
0 | 0.1723 | 0.0142 | -0.0325 | 12.1338
0.5 | 0.2302 | 0.01425 | -0.0327 | 16.1544
1 | 0.2877 | 0.01444 | -0.0329 | 19.9238
1.5 | 0.3406 | 0.01466 | -0.0324 | 23.2333
2 | 0.3984 | 0.01478 | -0.0325 | 26.9553
2.5 | 0.4521 | 0.01512 | -0.032 | 29.9008
3 | 0.5046 | 0.01541 | -0.0313 | 32.745
3.5 | 0.5639 | 0.01554 | -0.0315 | 36.287
4 | 0.6112 | 0.01595 | -0.0297 | 38.3197
4.5 | 0.6721 | 0.0158 | -0.0297 | 42.538
5 | 0.7209 | 0.01599 | -0.0279 | 45.0844
5.5 | 0.7823 | 0.01549 | -0.0276 | 50.5036
6 | 0.8496 | 0.01547 | -0.0291 | 54.9192
6.5 | 0.9245 | 0.01544 | -0.0323 | 59.8769
7 | 1.0024 | 0.01544 | -0.0364 | 64.9223
7.5 | 1.0841 | 0.01537 | -0.0413 | 70.5335
8 | 1.1604 | 0.01572 | -0.046 | 73.8168
8.5 | 1.1186 | 0.01598 | -0.0285 | 70
9 | 1.0826 | 0.01756 | -0.0136 | 61.6515
9.5 | 1.0542 | 0.02132 | -0.0042 | 49.4465
10 | 1.0367 | 0.02584 | 0.0017 | 40.12
10.5 | 1.0288 | 0.03032 | 0.0058 | 33.9314
11 | 1.0315 | 0.03432 | 0.0087 | 30.0554
11.5 | 1.0369 | 0.03829 | 0.0113 | 27.0802
12 | 1.0498 | 0.04188 | 0.0132 | 25.0669
12.5 | 1.0633 | 0.04552 | 0.0149 | 23.359
13 | 1.0773 | 0.0492 | 0.0164 | 21.8963
13.5 | 1.0934 | 0.05293 | 0.0174 | 20.6575
14 | 1.1092 | 0.05674 | 0.0185 | 19.5488
14.5 | 1.1239 | 0.06066 | 0.0195 | 18.5279
15 | 1.138 | 0.06469 | 0.0204 | 17.5916
15.5 | 1.151 | 0.06913 | 0.0208 | 16.6498
16 | 1.1635 | 0.07352 | 0.0214 | 15.8256
16.5 | 1.1737 | 0.07843 | 0.0213 | 14.9649
17 | 1.181 | 0.08364 | 0.0214 | 14.12
17.5 | 1.1832 | 0.08982 | 0.0206 | 13.173
18 | 1.1943 | 0.09457 | 0.0204 | 12.6287
18.5 | 1.1771 | 0.10382 | 0.0176 | 11.3379
19 | 1.1585 | 0.1137 | 0.0138 | 10.1891
19.5 | 1.1397 | 0.12399 | 0.0091 | 9.1919
20 | 1.1277 | 0.13341 | 0.0043 | 8.4529

## 23. Re 250k Mach 0.50 (1)
BIGFOIL.COM POLAR EXPORT
GA 37A219
GA 37A219 |  |  |  | Cl Max: | 1.381 | at alpha= | 10 | deg
JavaFoil+Calcfoil stall+Eppler ext transition |  |  |  | L/D Max: | 57.956 | at alpha= | 6.5 | deg
Re: | 250000 |  |  | Cd Min: | 0.01201 | at alpha= | -1.5 | deg
Mach: | 0.5 |  |  | Cl=0 at alpha= | -1.6667 | deg
|  |  |  | @ Cl=0.1, Cd= | 0.012302
|  |  |  | @ Cl=0.4, Cd= | 0.012818
|  |  |  | @ Cl=0.6, Cd= | 0.014179
alpha (deg) | Cl | Cd | Cm | Cl/Cd
-20 | -1.055 | 0.27203 | 0.007 | -3.879
-19.5 | -1.028 | 0.26852 | 0.006 | -3.828
-19 | -1 | 0.26086 | 0.005 | -3.834
-18.5 | -0.972 | 0.25866 | 0.005 | -3.759
-18 | -0.945 | 0.25802 | 0.004 | -3.661
-17.5 | -0.913 | 0.2398 | 0.003 | -3.809
-17 | -0.884 | 0.23134 | 0.002 | -3.823
-16.5 | -0.856 | 0.21619 | 0.002 | -3.96
-16 | -0.828 | 0.20228 | 0.001 | -4.094
-15.5 | -0.8 | 0.19762 | 0.001 | -4.047
-15 | -0.772 | 0.19831 | 0 | -3.891
-14.5 | -0.743 | 0.19415 | -0.001 | -3.828
-14 | -0.715 | 0.18875 | -0.001 | -3.788
-13.5 | -0.687 | 0.18775 | -0.002 | -3.657
-13 | -0.656 | 0.1668 | -0.002 | -3.934
-12.5 | -0.628 | 0.16176 | -0.003 | -3.88
-12 | -0.599 | 0.16194 | -0.003 | -3.699
-11.5 | -0.571 | 0.14606 | -0.004 | -3.906
-11 | -0.542 | 0.13936 | -0.004 | -3.889
-10.5 | -0.513 | 0.12029 | -0.005 | -4.262
-10 | -0.484 | 0.11615 | -0.005 | -4.167
-9.5 | -0.455 | 0.11301 | -0.006 | -4.028
-9 | -0.426 | 0.07718 | -0.006 | -5.523
-8.5 | -0.589 | 0.06478 | -0.007 | -9.097
-8 | -0.617 | 0.0591 | -0.007 | -10.442
-7.5 | -0.604 | 0.0544 | -0.008 | -11.095
-7 | -0.576 | 0.04952 | -0.011 | -11.628
-6.5 | -0.64 | 0.02184 | -0.022 | -29.325
-6 | -0.588 | 0.02051 | -0.023 | -28.664
-5.5 | -0.529 | 0.01944 | -0.025 | -27.213
-5 | -0.467 | 0.01854 | -0.026 | -25.162
-4.5 | -0.404 | 0.01769 | -0.028 | -22.852
-4 | -0.335 | 0.0163 | -0.029 | -20.537
-3.5 | -0.264 | 0.01267 | -0.031 | -20.861
-3 | -0.193 | 0.01255 | -0.032 | -15.355
-2.5 | -0.121 | 0.01213 | -0.033 | -9.94
-2 | -0.048 | 0.01204 | -0.035 | -4.012
-1.5 | 0.024 | 0.01201 | -0.036 | 2.025
-1 | 0.097 | 0.01231 | -0.038 | 7.877
-0.5 | 0.17 | 0.01211 | -0.039 | 14.014
0 | 0.245 | 0.01262 | -0.041 | 19.37
0.5 | 0.318 | 0.0123 | -0.042 | 25.848
1 | 0.391 | 0.0127 | -0.043 | 30.795
1.5 | 0.455 | 0.01354 | -0.044 | 33.565
2 | 0.525 | 0.01383 | -0.045 | 37.938
2.5 | 0.594 | 0.01417 | -0.046 | 41.92
3 | 0.663 | 0.01427 | -0.047 | 46.455
3.5 | 0.727 | 0.01465 | -0.048 | 49.644
4 | 0.794 | 0.01512 | -0.05 | 52.494
4.5 | 0.859 | 0.01575 | -0.051 | 54.572
5 | 0.924 | 0.01654 | -0.052 | 55.886
5.5 | 0.988 | 0.01731 | -0.053 | 57.054
6 | 1.049 | 0.01819 | -0.054 | 57.693
6.5 | 1.11 | 0.01915 | -0.055 | 57.956
7 | 1.173 | 0.02738 | -0.057 | 42.837
7.5 | 1.228 | 0.02938 | -0.058 | 41.814
8 | 1.279 | 0.03104 | -0.059 | 41.19
8.5 | 1.322 | 0.03398 | -0.06 | 38.895
9 | 1.356 | 0.03658 | -0.061 | 37.069
9.5 | 1.378 | 0.04004 | -0.062 | 34.412
10 | 1.381 | 0.04422 | -0.063 | 31.226
10.5 | 1.351 | 0.04941 | -0.063 | 27.352
11 | 1.229 | 0.05996 | -0.062 | 20.5
11.5 | 0.762 | 0.12847 | -0.027 | 5.932
12 | 0.791 | 0.13991 | -0.029 | 5.653
12.5 | 0.82 | 0.1528 | -0.033 | 5.369
13 | 0.849 | 0.17061 | -0.033 | 4.975
13.5 | 0.88 | 0.19041 | -0.039 | 4.622
14 | 0.908 | 0.20176 | -0.039 | 4.5
14.5 | 0.936 | 0.20175 | -0.04 | 4.641
15 | 0.965 | 0.21123 | -0.041 | 4.568

## 24. Re 250k Mach 0.50 (2)
BIGFOIL.COM POLAR EXPORT
GA 37A219
GA 37A219 |  |  |  | Cl Max: | 1.0278 | at alpha= | 13.5 | deg
XFOIL ncrit=9 |  |  |  | L/D Max: | 51.2798 | at alpha= | 7 | deg
Re: | 250000 |  |  | Cd Min: | 0.24654 | at alpha= | -20 | deg
Mach: | 0.5 |  |  | Cl=0 at alpha= | -1.421 | deg
|  |  |  | @ Cl=0.1, Cd= | 0.016247
|  |  |  | @ Cl=0.4, Cd= | 0.017725
|  |  |  | @ Cl=0.6, Cd= | 0.020085
alpha (deg) | Cl | Cd | Cm | Cl/Cd
-20 | -0.5952 | 0.24654 | 0.0124 | -2.4142
-19.5 | -0.5809 | 0.23827 | 0.0044 | -2.438
-19 | -0.552 | 0.23061 | 0.0018 | -2.3937
-18.5 | -0.5287 | 0.22328 | -0.0027 | -2.3679
-17.5 | -0.4883 | 0.20727 | -0.0131 | -2.3559
-17 | -0.466 | 0.20005 | -0.0174 | -2.3294
-16.5 | -0.457 | 0.19118 | -0.0248 | -2.3904
-16 | -0.4277 | 0.18427 | -0.0268 | -2.3211
-15.5 | -0.4116 | 0.17639 | -0.0321 | -2.3335
-15 | -0.4016 | 0.1674 | -0.038 | -2.399
-14.5 | -0.3748 | 0.16076 | -0.0402 | -2.3314
-14 | -0.3815 | 0.1501 | -0.0492 | -2.5416
-13.5 | -0.3488 | 0.14436 | -0.0496 | -2.4162
-12.5 | -0.3584 | 0.11614 | -0.0656 | -3.0859
-12 | -0.3558 | 0.10299 | -0.0754 | -3.4547
-11.5 | -0.3968 | 0.08429 | -0.0866 | -4.7076
-11 | -0.4446 | 0.06984 | -0.0948 | -6.366
-10.5 | -0.4822 | 0.05932 | -0.0992 | -8.1288
-10 | -0.5116 | 0.05082 | -0.1012 | -10.0669
-9.5 | -0.5325 | 0.04375 | -0.1012 | -12.1714
-9 | -0.5403 | 0.03795 | -0.0991 | -14.2372
-8.5 | -0.5284 | 0.03336 | -0.0958 | -15.8393
-8 | -0.4926 | 0.03 | -0.0925 | -16.42
-7.5 | -0.4486 | 0.02757 | -0.0895 | -16.2713
-7 | -0.4092 | 0.02539 | -0.0859 | -16.1166
-6.5 | -0.3786 | 0.02315 | -0.082 | -16.3542
-6 | -0.355 | 0.02093 | -0.0776 | -16.9613
-5.5 | -0.3381 | 0.01886 | -0.0715 | -17.9268
-5 | -0.3405 | 0.0169 | -0.0617 | -20.1479
-4.5 | -0.3545 | 0.01473 | -0.0489 | -24.0665
-4 | -0.308 | 0.01492 | -0.0441 | -20.6434
-3.5 | -0.2509 | 0.01519 | -0.0411 | -16.5174
-3 | -0.1921 | 0.01563 | -0.0385 | -12.2905
-2.5 | -0.1311 | 0.01603 | -0.0367 | -8.1784
-2 | -0.0652 | 0.01597 | -0.0363 | -4.0827
-1.5 | -0.0104 | 0.01614 | -0.0347 | -0.64436
-1 | 0.0554 | 0.01615 | -0.0347 | 3.4303
-0.5 | 0.1155 | 0.01628 | -0.0341 | 7.0946
0 | 0.1737 | 0.01656 | -0.0332 | 10.4891
0.5 | 0.2395 | 0.01665 | -0.0334 | 14.3844
1 | 0.2903 | 0.01722 | -0.0315 | 16.8583
1.5 | 0.3496 | 0.0176 | -0.0308 | 19.8636
2 | 0.4179 | 0.01777 | -0.0311 | 23.5172
2.5 | 0.455 | 0.01886 | -0.0272 | 24.1251
3 | 0.5225 | 0.019 | -0.0272 | 27.5
3.5 | 0.5541 | 0.02028 | -0.0225 | 27.3225
4 | 0.6296 | 0.01996 | -0.023 | 31.5431
4.5 | 0.6596 | 0.02099 | -0.0173 | 31.4245
5 | 0.7159 | 0.02105 | -0.0146 | 34.0095
5.5 | 0.7917 | 0.01965 | -0.0131 | 40.2901
6 | 0.8608 | 0.01921 | -0.0115 | 44.81
6.5 | 0.9217 | 0.01956 | -0.0104 | 47.1217
7 | 1.0097 | 0.01969 | -0.0142 | 51.2798
7.5 | 1.0172 | 0.02077 | -0.0071 | 48.9745
8 | 1.0143 | 0.02278 | 0.0012 | 44.5259
8.5 | 0.9911 | 0.02706 | 0.009 | 36.626
9 | 0.9638 | 0.03257 | 0.015 | 29.5916
9.5 | 0.9505 | 0.03792 | 0.0192 | 25.0659
10 | 0.95 | 0.04282 | 0.0222 | 22.1859
10.5 | 0.9571 | 0.04738 | 0.0248 | 20.2005
11 | 0.9713 | 0.05164 | 0.027 | 18.8091
11.5 | 0.9865 | 0.05597 | 0.029 | 17.6255
12 | 1.0015 | 0.06049 | 0.0308 | 16.5565
12.5 | 1.0144 | 0.06541 | 0.0323 | 15.5083
13 | 1.0234 | 0.07087 | 0.0334 | 14.4405
13.5 | 1.0278 | 0.07712 | 0.0338 | 13.3273
14 | 1.0188 | 0.08516 | 0.033 | 11.9634
14.5 | 1.0109 | 0.09334 | 0.0314 | 10.8303
15 | 0.9788 | 0.10516 | 0.0269 | 9.3077
15.5 | 0.9366 | 0.11942 | 0.0197 | 7.8429
16 | 0.896 | 0.13473 | 0.0109 | 6.6503
16.5 | 0.8402 | 0.15484 | -0.0017 | 5.4262
17 | 0.7956 | 0.17659 | -0.0146 | 4.5054
17.5 | 0.8132 | 0.18347 | -0.0183 | 4.4323
18 | 0.7977 | 0.20144 | -0.029 | 3.96
18.5 | 0.8051 | 0.21326 | -0.036 | 3.7752

## 25. Re 500k Mach 0.00 (1)
BIGFOIL.COM POLAR EXPORT
GA 37A219
GA 37A219 |  |  |  | Cl Max: | 1.682 | at alpha= | 16.5 | deg
JavaFoil+Calcfoil stall+Eppler ext transition |  |  |  | L/D Max: | 101.342 | at alpha= | 7.5 | deg
Re: | 500000 |  |  | Cd Min: | 0.00912 | at alpha= | -1.5 | deg
Mach: | 0 |  |  | Cl=0 at alpha= | -1.6667 | deg
|  |  |  | @ Cl=0.1, Cd= | 0.0093478
|  |  |  | @ Cl=0.4, Cd= | 0.0093578
|  |  |  | @ Cl=0.6, Cd= | 0.0098129
alpha (deg) | Cl | Cd | Cm | Cl/Cd
-20 | -0.942 | 0.18465 | 0.004 | -5.1
-19.5 | -0.955 | 0.17528 | 0.004 | -5.447
-19 | -0.967 | 0.16732 | 0.003 | -5.779
-18.5 | -0.978 | 0.15954 | 0.003 | -6.128
-18 | -0.986 | 0.15078 | 0.003 | -6.542
-17.5 | -0.993 | 0.14513 | 0.002 | -6.841
-17 | -0.998 | 0.141 | 0.002 | -7.076
-16.5 | -1 | 0.13232 | 0.001 | -7.559
-16 | -1 | 0.12511 | 0.001 | -7.994
-15.5 | -0.997 | 0.1173 | 0 | -8.504
-15 | -0.993 | 0.11187 | 0 | -8.872
-14.5 | -0.984 | 0.10663 | 0 | -9.226
-14 | -0.974 | 0.10129 | -0.001 | -9.612
-13.5 | -0.96 | 0.09477 | -0.002 | -10.126
-13 | -0.943 | 0.08853 | -0.002 | -10.65
-12.5 | -0.92 | 0.08518 | -0.002 | -10.795
-12 | -0.896 | 0.0803 | -0.003 | -11.161
-11.5 | -0.875 | 0.07346 | -0.004 | -11.911
-11 | -0.996 | 0.02319 | -0.008 | -42.929
-10.5 | -0.964 | 0.022 | -0.01 | -43.834
-10 | -0.928 | 0.02069 | -0.011 | -44.839
-9.5 | -0.888 | 0.0189 | -0.012 | -46.978
-9 | -0.845 | 0.01865 | -0.013 | -45.274
-8.5 | -0.798 | 0.01778 | -0.014 | -44.907
-8 | -0.754 | 0.01675 | -0.016 | -45.023
-7.5 | -0.703 | 0.01618 | -0.017 | -43.436
-7 | -0.648 | 0.01567 | -0.018 | -41.343
-6.5 | -0.591 | 0.01515 | -0.019 | -39.003
-6 | -0.533 | 0.01469 | -0.021 | -36.278
-5.5 | -0.474 | 0.0138 | -0.022 | -34.347
-5 | -0.414 | 0.01346 | -0.023 | -30.756
-4.5 | -0.353 | 0.00962 | -0.024 | -36.714
-4 | -0.292 | 0.00953 | -0.025 | -30.612
-3.5 | -0.23 | 0.00946 | -0.027 | -24.27
-3 | -0.167 | 0.00918 | -0.028 | -18.226
-2.5 | -0.105 | 0.00918 | -0.029 | -11.403
-2 | -0.042 | 0.00917 | -0.03 | -4.567
-1.5 | 0.021 | 0.00912 | -0.031 | 2.312
-1 | 0.084 | 0.00933 | -0.033 | 9.018
-0.5 | 0.147 | 0.0094 | -0.034 | 15.645
0 | 0.212 | 0.00914 | -0.035 | 23.156
0.5 | 0.275 | 0.00916 | -0.036 | 30.041
1 | 0.339 | 0.00929 | -0.038 | 36.479
1.5 | 0.402 | 0.00936 | -0.039 | 42.988
2 | 0.466 | 0.00949 | -0.04 | 49.059
2.5 | 0.529 | 0.00981 | -0.041 | 53.955
3 | 0.592 | 0.0098 | -0.042 | 60.466
3.5 | 0.654 | 0.0099 | -0.044 | 65.998
4 | 0.716 | 0.01008 | -0.045 | 71.037
4.5 | 0.778 | 0.01022 | -0.046 | 76.15
5 | 0.84 | 0.01034 | -0.047 | 81.256
5.5 | 0.902 | 0.0106 | -0.048 | 85.105
6 | 0.963 | 0.01033 | -0.05 | 93.278
6.5 | 1.024 | 0.01071 | -0.051 | 95.604
7 | 1.083 | 0.01097 | -0.052 | 98.773
7.5 | 1.142 | 0.01127 | -0.053 | 101.342
8 | 1.162 | 0.01883 | -0.053 | 61.703
8.5 | 1.212 | 0.02023 | -0.054 | 59.906
9 | 1.261 | 0.02132 | -0.054 | 59.149
9.5 | 1.308 | 0.02261 | -0.055 | 57.842
10 | 1.353 | 0.02357 | -0.056 | 57.425
10.5 | 1.396 | 0.02541 | -0.057 | 54.957
11 | 1.436 | 0.02719 | -0.058 | 52.822
11.5 | 1.475 | 0.02917 | -0.059 | 50.549
12 | 1.511 | 0.0309 | -0.06 | 48.91
12.5 | 1.545 | 0.03308 | -0.061 | 46.7
13 | 1.576 | 0.03505 | -0.061 | 44.96
13.5 | 1.602 | 0.03726 | -0.062 | 43.006
14 | 1.625 | 0.03968 | -0.063 | 40.959
14.5 | 1.644 | 0.04229 | -0.064 | 38.874
15 | 1.659 | 0.04503 | -0.065 | 36.836
15.5 | 1.67 | 0.04791 | -0.065 | 34.859
16 | 1.678 | 0.05136 | -0.066 | 32.665
16.5 | 1.682 | 0.05478 | -0.066 | 30.701
17 | 1.68 | 0.05937 | -0.067 | 28.302
17.5 | 1.676 | 0.06403 | -0.067 | 26.171
18 | 1.668 | 0.06896 | -0.068 | 24.187
18.5 | 1.653 | 0.07613 | -0.068 | 21.709
19 | 1.633 | 0.08497 | -0.068 | 19.218
19.5 | 1.602 | 0.09794 | -0.067 | 16.36
20 | 1.553 | 0.12026 | -0.064 | 12.909

## 26. Re 500k Mach 0.00 (2)
BIGFOIL.COM POLAR EXPORT
GA 37A219
GA 37A219 |  |  |  | Cl Max: | 1.279 | at alpha= | 19.5 | deg
XFOIL ncrit=9 |  |  |  | L/D Max: | 95.1684 | at alpha= | 7.5 | deg
Re: | 500000 |  |  | Cd Min: | 0.21084 | at alpha= | -19.5 | deg
Mach: | 0 |  |  | Cl=0 at alpha= | -1.5909 | deg
|  |  |  | @ Cl=0.1, Cd= | 0.0092558
|  |  |  | @ Cl=0.4, Cd= | 0.0094141
|  |  |  | @ Cl=0.6, Cd= | 0.0096849
alpha (deg) | Cl | Cd | Cm | Cl/Cd
-19.5 | -0.5612 | 0.21084 | 0.0054 | -2.6617
-19 | -0.5653 | 0.1976 | -0.0042 | -2.8608
-18.5 | -0.5431 | 0.19346 | -0.0055 | -2.8073
-17.5 | -0.6861 | 0.12622 | -0.0363 | -5.4357
-17 | -0.7846 | 0.0973 | -0.0535 | -8.0637
-16.5 | -0.854 | 0.07863 | -0.0638 | -10.861
-16 | -0.9016 | 0.06584 | -0.0692 | -13.6938
-15.5 | -0.9314 | 0.05667 | -0.0716 | -16.4355
-15 | -0.9465 | 0.04978 | -0.0722 | -19.0137
-14.5 | -0.95 | 0.04436 | -0.0718 | -21.4157
-14 | -0.9444 | 0.03998 | -0.0708 | -23.6218
-13.5 | -0.9317 | 0.03643 | -0.0695 | -25.5751
-13 | -0.9098 | 0.03334 | -0.0679 | -27.2885
-12.5 | -0.8798 | 0.03094 | -0.0667 | -28.4357
-12 | -0.8367 | 0.0287 | -0.0686 | -29.1533
-11.5 | -0.8042 | 0.0268 | -0.0671 | -30.0075
-11 | -0.776 | 0.02516 | -0.0644 | -30.8426
-10.5 | -0.7479 | 0.02322 | -0.0619 | -32.2093
-10 | -0.7173 | 0.02166 | -0.0598 | -33.1163
-9 | -0.6545 | 0.01876 | -0.0551 | -34.8881
-8.5 | -0.6192 | 0.01765 | -0.0528 | -35.0822
-8 | -0.5883 | 0.0166 | -0.0494 | -35.4398
-7.5 | -0.5487 | 0.01582 | -0.0473 | -34.6839
-7 | -0.5087 | 0.01495 | -0.0452 | -34.0268
-6.5 | -0.4673 | 0.01411 | -0.0433 | -33.1184
-6 | -0.4243 | 0.01327 | -0.0415 | -31.9744
-5.5 | -0.3911 | 0.01177 | -0.0384 | -33.2285
-5 | -0.3648 | 0.00986 | -0.0342 | -36.998
-4.5 | -0.3168 | 0.00953 | -0.0329 | -33.2424
-4 | -0.2641 | 0.0094 | -0.0324 | -28.0957
-3.5 | -0.2101 | 0.00933 | -0.0322 | -22.5188
-3 | -0.1559 | 0.0093 | -0.032 | -16.7634
-2.5 | -0.1018 | 0.00931 | -0.0317 | -10.9345
-2 | -0.0459 | 0.00933 | -0.0318 | -4.9196
-1.5 | 0.0102 | 0.00925 | -0.0321 | 1.1027
-1 | 0.0671 | 0.00925 | -0.0325 | 7.2541
-0.5 | 0.1239 | 0.00926 | -0.0329 | 13.3801
0 | 0.1802 | 0.00922 | -0.0333 | 19.5445
0.5 | 0.237 | 0.00925 | -0.0337 | 25.6216
1 | 0.2933 | 0.00934 | -0.0341 | 31.4026
1.5 | 0.3491 | 0.00936 | -0.0343 | 37.297
2 | 0.4056 | 0.00942 | -0.0347 | 43.0573
2.5 | 0.4614 | 0.00954 | -0.0349 | 48.3648
3 | 0.5167 | 0.00959 | -0.0351 | 53.879
3.5 | 0.5729 | 0.00969 | -0.0354 | 59.1228
4 | 0.626 | 0.00968 | -0.035 | 64.6694
4.5 | 0.6792 | 0.00967 | -0.0346 | 70.2378
5 | 0.7315 | 0.00967 | -0.034 | 75.6463
5.5 | 0.7827 | 0.0097 | -0.0333 | 80.6907
6 | 0.8339 | 0.00979 | -0.0326 | 85.1788
6.5 | 0.8838 | 0.00992 | -0.0315 | 89.0927
7 | 0.9327 | 0.01009 | -0.0303 | 92.4381
7.5 | 0.9888 | 0.01039 | -0.0308 | 95.1684
8 | 1.0465 | 0.01102 | -0.0323 | 94.9637
9 | 1.0639 | 0.01462 | -0.0197 | 72.7702
9.5 | 1.0634 | 0.01695 | -0.0129 | 62.7375
10 | 1.071 | 0.01964 | -0.0085 | 54.5316
10.5 | 1.0846 | 0.02235 | -0.0055 | 48.528
11 | 1.1016 | 0.02502 | -0.0031 | 44.0288
11.5 | 1.1193 | 0.02774 | -0.0011 | 40.3497
12 | 1.1366 | 0.03058 | 0.0008 | 37.1681
12.5 | 1.1525 | 0.03362 | 0.0025 | 34.2802
13 | 1.1678 | 0.03683 | 0.0039 | 31.7078
13.5 | 1.1866 | 0.03987 | 0.005 | 29.7617
14 | 1.2023 | 0.04326 | 0.0061 | 27.7924
14.5 | 1.2152 | 0.04702 | 0.007 | 25.8443
15 | 1.2266 | 0.05103 | 0.0078 | 24.0368
15.5 | 1.2407 | 0.05486 | 0.0082 | 22.6157
16 | 1.2471 | 0.05959 | 0.0087 | 20.928
16.5 | 1.259 | 0.06385 | 0.0088 | 19.7181
17 | 1.2614 | 0.06921 | 0.0089 | 18.2257
17.5 | 1.2711 | 0.07393 | 0.0086 | 17.1933
18 | 1.2731 | 0.07959 | 0.008 | 15.9957
18.5 | 1.2756 | 0.0853 | 0.0073 | 14.9543
19 | 1.2789 | 0.09106 | 0.0063 | 14.0446
19.5 | 1.279 | 0.0973 | 0.0049 | 13.1449
20 | 1.2778 | 0.10363 | 0.0035 | 12.3304

## 27. Re 500k Mach 0.10 (1)
BIGFOIL.COM POLAR EXPORT
GA 37A219
GA 37A219 |  |  |  | Cl Max: | 1.666 | at alpha= | 16 | deg
JavaFoil+Calcfoil stall+Eppler ext transition |  |  |  | L/D Max: | 101.24 | at alpha= | 7.5 | deg
Re: | 500000 |  |  | Cd Min: | 0.00919 | at alpha= | -2 | deg
Mach: | 0.1 |  |  | Cl=0 at alpha= | -1.6667 | deg
|  |  |  | @ Cl=0.1, Cd= | 0.0093724
|  |  |  | @ Cl=0.4, Cd= | 0.0093919
|  |  |  | @ Cl=0.6, Cd= | 0.0099132
alpha (deg) | Cl | Cd | Cm | Cl/Cd
-16 | -0.981 | 0.12709 | 0.001 | -7.717
-15.5 | -0.981 | 0.11933 | 0 | -8.221
-15 | -0.978 | 0.11268 | 0 | -8.68
-14.5 | -0.972 | 0.10832 | 0 | -8.977
-14 | -0.964 | 0.10201 | -0.001 | -9.449
-13.5 | -0.952 | 0.09541 | -0.001 | -9.98
-13 | -0.937 | 0.0894 | -0.002 | -10.484
-12.5 | -0.917 | 0.08507 | -0.003 | -10.782
-12 | -0.893 | 0.08078 | -0.003 | -11.059
-11.5 | -0.871 | 0.07484 | -0.004 | -11.643
-11 | -0.992 | 0.02381 | -0.008 | -41.641
-10.5 | -0.963 | 0.02232 | -0.01 | -43.143
-10 | -0.928 | 0.02094 | -0.011 | -44.331
-9.5 | -0.889 | 0.01909 | -0.012 | -46.567
-9 | -0.846 | 0.01815 | -0.013 | -46.619
-8.5 | -0.8 | 0.01792 | -0.014 | -44.661
-8 | -0.754 | 0.01697 | -0.016 | -44.462
-7.5 | -0.706 | 0.01632 | -0.017 | -43.235
-7 | -0.65 | 0.01576 | -0.018 | -41.267
-6.5 | -0.594 | 0.01521 | -0.019 | -39.026
-6 | -0.535 | 0.01479 | -0.021 | -36.21
-5.5 | -0.476 | 0.01382 | -0.022 | -34.452
-5 | -0.416 | 0.01347 | -0.023 | -30.863
-4.5 | -0.355 | 0.0096 | -0.024 | -36.972
-4 | -0.293 | 0.00957 | -0.025 | -30.633
-3.5 | -0.231 | 0.00948 | -0.027 | -24.35
-3 | -0.168 | 0.00929 | -0.028 | -18.095
-2.5 | -0.105 | 0.00922 | -0.029 | -11.404
-2 | -0.042 | 0.00919 | -0.03 | -4.581
-1.5 | 0.021 | 0.00922 | -0.032 | 2.298
-1 | 0.085 | 0.00937 | -0.033 | 9.016
-0.5 | 0.148 | 0.00938 | -0.034 | 15.756
0 | 0.213 | 0.00924 | -0.035 | 23.028
0.5 | 0.277 | 0.00922 | -0.037 | 30.009
1 | 0.34 | 0.00927 | -0.038 | 36.715
1.5 | 0.404 | 0.0094 | -0.039 | 42.99
2 | 0.468 | 0.00956 | -0.04 | 48.974
2.5 | 0.532 | 0.00985 | -0.041 | 53.97
3 | 0.595 | 0.00991 | -0.043 | 60.064
3.5 | 0.657 | 0.00995 | -0.044 | 66.02
4 | 0.72 | 0.01009 | -0.045 | 71.332
4.5 | 0.782 | 0.01025 | -0.046 | 76.315
5 | 0.845 | 0.01042 | -0.048 | 81.029
5.5 | 0.907 | 0.01064 | -0.049 | 85.207
6 | 0.968 | 0.0104 | -0.05 | 93.098
6.5 | 1.029 | 0.01075 | -0.051 | 95.708
7 | 1.089 | 0.01104 | -0.052 | 98.651
7.5 | 1.148 | 0.01134 | -0.053 | 101.24
8 | 1.166 | 0.01943 | -0.053 | 59.998
8.5 | 1.217 | 0.02048 | -0.054 | 59.392
9 | 1.265 | 0.0216 | -0.055 | 58.594
9.5 | 1.312 | 0.02291 | -0.056 | 57.282
10 | 1.357 | 0.02425 | -0.056 | 55.982
10.5 | 1.4 | 0.02581 | -0.057 | 54.256
11 | 1.44 | 0.02761 | -0.058 | 52.144
11.5 | 1.478 | 0.02958 | -0.059 | 49.959
12 | 1.514 | 0.03143 | -0.06 | 48.169
12.5 | 1.546 | 0.03366 | -0.061 | 45.932
13 | 1.576 | 0.03568 | -0.062 | 44.168
13.5 | 1.602 | 0.03795 | -0.062 | 42.208
14 | 1.622 | 0.04049 | -0.063 | 40.068
14.5 | 1.639 | 0.04321 | -0.064 | 37.933
15 | 1.652 | 0.04596 | -0.065 | 35.946
15.5 | 1.661 | 0.0493 | -0.065 | 33.693
16 | 1.666 | 0.05272 | -0.066 | 31.594
16.5 | 1.666 | 0.05665 | -0.067 | 29.416
17 | 1.662 | 0.06133 | -0.067 | 27.093
17.5 | 1.653 | 0.06644 | -0.067 | 24.879
18 | 1.639 | 0.07277 | -0.068 | 22.526
18.5 | 1.619 | 0.08078 | -0.068 | 20.04
19 | 1.589 | 0.09267 | -0.067 | 17.148
19.5 | 1.523 | 0.12157 | -0.062 | 12.525
20 | 1.469 | 0.14936 | -0.057 | 9.832

## 28. Re 500k Mach 0.10 (2)
BIGFOIL.COM POLAR EXPORT
GA 37A219
GA 37A219 |  |  |  | Cl Max: | 1.27 | at alpha= | 19 | deg
XFOIL ncrit=9 |  |  |  | L/D Max: | 94.8233 | at alpha= | 7.5 | deg
Re: | 500000 |  |  | Cd Min: | 0.1987 | at alpha= | -19 | deg
Mach: | 0.1 |  |  | Cl=0 at alpha= | -1.5903 | deg
|  |  |  | @ Cl=0.1, Cd= | 0.0092943
|  |  |  | @ Cl=0.4, Cd= | 0.0094672
|  |  |  | @ Cl=0.6, Cd= | 0.0097479
alpha (deg) | Cl | Cd | Cm | Cl/Cd
-19 | -0.5645 | 0.1987 | -0.0041 | -2.841
-18.5 | -0.5421 | 0.19437 | -0.0054 | -2.789
-18 | -0.5217 | 0.18955 | -0.0078 | -2.7523
-17.5 | -0.506 | 0.18333 | -0.0114 | -2.7601
-17 | -0.7163 | 0.11172 | -0.0453 | -6.4116
-16.5 | -0.7945 | 0.08888 | -0.059 | -8.939
-16 | -0.8506 | 0.07339 | -0.067 | -11.5901
-15.5 | -0.8911 | 0.06207 | -0.0714 | -14.3564
-15 | -0.9166 | 0.05366 | -0.0731 | -17.0816
-14.5 | -0.9286 | 0.04719 | -0.0733 | -19.6779
-14 | -0.9298 | 0.04206 | -0.0726 | -22.1065
-13.5 | -0.9221 | 0.03795 | -0.0713 | -24.2978
-13 | -0.9084 | 0.0347 | -0.0697 | -26.1787
-12.5 | -0.8769 | 0.03181 | -0.0683 | -27.5668
-12 | -0.8343 | 0.02942 | -0.0702 | -28.3583
-11.5 | -0.8032 | 0.02745 | -0.0685 | -29.2605
-11 | -0.775 | 0.0257 | -0.0658 | -30.1556
-10.5 | -0.7456 | 0.02377 | -0.0633 | -31.3673
-10 | -0.7155 | 0.02209 | -0.0612 | -32.3902
-9.5 | -0.6831 | 0.02065 | -0.059 | -33.0799
-9 | -0.6521 | 0.01913 | -0.0565 | -34.0878
-8.5 | -0.6182 | 0.01788 | -0.0541 | -34.5749
-8 | -0.5862 | 0.01678 | -0.0509 | -34.9344
-7.5 | -0.5493 | 0.01595 | -0.0483 | -34.4389
-7 | -0.5096 | 0.01504 | -0.0461 | -33.883
-6.5 | -0.4677 | 0.01425 | -0.0441 | -32.8211
-6 | -0.4248 | 0.01339 | -0.0423 | -31.7252
-5.5 | -0.3905 | 0.01198 | -0.0393 | -32.596
-5 | -0.365 | 0.00998 | -0.0349 | -36.5731
-4.5 | -0.3186 | 0.00957 | -0.0332 | -33.2915
-4 | -0.2656 | 0.00943 | -0.0327 | -28.1654
-3.5 | -0.2112 | 0.00938 | -0.0325 | -22.516
-3 | -0.1568 | 0.00933 | -0.0322 | -16.806
-2.5 | -0.1024 | 0.00934 | -0.0319 | -10.9636
-2 | -0.0463 | 0.00935 | -0.032 | -4.9519
-1.5 | 0.0102 | 0.00929 | -0.0323 | 1.098
-1 | 0.0675 | 0.0093 | -0.0327 | 7.2581
-0.5 | 0.1245 | 0.00929 | -0.0331 | 13.4015
0 | 0.1812 | 0.00926 | -0.0334 | 19.568
0.5 | 0.2385 | 0.00931 | -0.0339 | 25.6176
1 | 0.2949 | 0.00938 | -0.0342 | 31.4392
1.5 | 0.3512 | 0.00939 | -0.0345 | 37.4015
2 | 0.4081 | 0.00948 | -0.0349 | 43.0485
2.5 | 0.4639 | 0.00957 | -0.0351 | 48.4744
3 | 0.5197 | 0.00964 | -0.0352 | 53.9108
3.5 | 0.5766 | 0.00977 | -0.0356 | 59.0174
4 | 0.6296 | 0.00972 | -0.0351 | 64.7737
4.5 | 0.6829 | 0.00972 | -0.0346 | 70.2572
5 | 0.7355 | 0.00972 | -0.034 | 75.6687
5.5 | 0.7871 | 0.00975 | -0.0333 | 80.7282
6 | 0.8385 | 0.00984 | -0.0325 | 85.2134
6.5 | 0.8885 | 0.00996 | -0.0313 | 89.2068
7 | 0.9373 | 0.01014 | -0.03 | 92.4359
7.5 | 0.9928 | 0.01047 | -0.0303 | 94.8233
8 | 1.0489 | 0.01117 | -0.0313 | 93.9033
8.5 | 1.089 | 0.01347 | -0.0317 | 80.8463
9 | 1.0602 | 0.01498 | -0.0179 | 70.7744
9.5 | 1.0607 | 0.01746 | -0.0115 | 60.7503
10 | 1.0686 | 0.02026 | -0.0073 | 52.7443
10.5 | 1.0814 | 0.02309 | -0.0043 | 46.8341
11 | 1.099 | 0.02579 | -0.0021 | 42.6134
11.5 | 1.1163 | 0.02861 | 0 | 39.0178
12 | 1.1334 | 0.03151 | 0.0018 | 35.9695
12.5 | 1.1498 | 0.03457 | 0.0035 | 33.2601
13 | 1.1646 | 0.03789 | 0.005 | 30.7363
13.5 | 1.1814 | 0.04118 | 0.0061 | 28.6887
14 | 1.198 | 0.04457 | 0.0071 | 26.8791
14.5 | 1.2115 | 0.04835 | 0.008 | 25.0569
15 | 1.2207 | 0.05263 | 0.0088 | 23.194
15.5 | 1.2353 | 0.05652 | 0.0092 | 21.856
16 | 1.2426 | 0.06122 | 0.0096 | 20.2973
16.5 | 1.2523 | 0.0658 | 0.0097 | 19.0319
17 | 1.2561 | 0.07111 | 0.0097 | 17.6642
17.5 | 1.2639 | 0.07612 | 0.0093 | 16.604
18 | 1.2623 | 0.08222 | 0.0088 | 15.3527
18.5 | 1.2678 | 0.08775 | 0.008 | 14.4479
19 | 1.27 | 0.09374 | 0.0068 | 13.5481
19.5 | 1.2688 | 0.10017 | 0.0054 | 12.6665
20 | 1.2684 | 0.1066 | 0.0037 | 11.8987

## 29. Re 500k Mach 0.25 (1)
BIGFOIL.COM POLAR EXPORT
GA 37A219
GA 37A219 |  |  |  | Cl Max: | 1.594 | at alpha= | 14.5 | deg
JavaFoil+Calcfoil stall+Eppler ext transition |  |  |  | L/D Max: | 97.847 | at alpha= | 7 | deg
Re: | 500000 |  |  | Cd Min: | 0.00925 | at alpha= | 0 | deg
Mach: | 0.25 |  |  | Cl=0 at alpha= | -1.6692 | deg
|  |  |  | @ Cl=0.1, Cd= | 0.00949
|  |  |  | @ Cl=0.4, Cd= | 0.0094638
|  |  |  | @ Cl=0.6, Cd= | 0.01008
alpha (deg) | Cl | Cd | Cm | Cl/Cd
-15 | -0.857 | 0.12115 | 0 | -7.072
-14.5 | -0.873 | 0.11533 | 0 | -7.568
-14 | -0.883 | 0.10696 | -0.001 | -8.258
-13.5 | -0.889 | 0.10127 | -0.001 | -8.775
-13 | -0.888 | 0.09471 | -0.002 | -9.374
-12.5 | -0.88 | 0.0892 | -0.002 | -9.863
-12 | -0.867 | 0.08301 | -0.003 | -10.45
-11.5 | -0.852 | 0.07803 | -0.004 | -10.913
-11 | -0.83 | 0.07395 | -0.004 | -11.221
-10.5 | -0.809 | 0.06802 | -0.006 | -11.893
-10 | -0.923 | 0.02278 | -0.011 | -40.506
-9.5 | -0.89 | 0.02049 | -0.012 | -43.449
-9 | -0.852 | 0.01918 | -0.014 | -44.404
-8.5 | -0.809 | 0.01819 | -0.015 | -44.469
-8 | -0.762 | 0.01801 | -0.016 | -42.326
-7.5 | -0.714 | 0.01709 | -0.017 | -41.769
-7 | -0.665 | 0.01633 | -0.019 | -40.697
-6.5 | -0.607 | 0.01569 | -0.02 | -38.709
-6 | -0.548 | 0.01514 | -0.021 | -36.227
-5.5 | -0.488 | 0.01418 | -0.022 | -34.429
-5 | -0.427 | 0.01378 | -0.024 | -30.963
-4.5 | -0.364 | 0.01316 | -0.025 | -27.673
-4 | -0.301 | 0.0095 | -0.026 | -31.683
-3.5 | -0.237 | 0.0096 | -0.027 | -24.684
-3 | -0.173 | 0.00938 | -0.029 | -18.421
-2.5 | -0.108 | 0.00933 | -0.03 | -11.587
-2 | -0.043 | 0.00936 | -0.031 | -4.623
-1.5 | 0.022 | 0.00931 | -0.032 | 2.34
-1 | 0.087 | 0.00948 | -0.034 | 9.155
-0.5 | 0.152 | 0.00953 | -0.035 | 15.946
0 | 0.219 | 0.00925 | -0.036 | 23.631
0.5 | 0.284 | 0.00937 | -0.038 | 30.346
1 | 0.35 | 0.00941 | -0.039 | 37.183
1.5 | 0.415 | 0.00948 | -0.04 | 43.833
2 | 0.481 | 0.01002 | -0.041 | 47.993
2.5 | 0.546 | 0.01008 | -0.043 | 54.217
3 | 0.612 | 0.01008 | -0.044 | 60.717
3.5 | 0.675 | 0.01009 | -0.045 | 66.849
4 | 0.739 | 0.00997 | -0.046 | 74.169
4.5 | 0.803 | 0.0105 | -0.048 | 76.489
5 | 0.867 | 0.01066 | -0.049 | 81.344
5.5 | 0.931 | 0.01094 | -0.05 | 85.132
6 | 0.994 | 0.01107 | -0.051 | 89.754
6.5 | 1.056 | 0.01111 | -0.053 | 95.046
7 | 1.117 | 0.01142 | -0.054 | 97.847
7.5 | 1.138 | 0.0191 | -0.053 | 59.571
8 | 1.19 | 0.02061 | -0.054 | 57.742
8.5 | 1.24 | 0.02179 | -0.055 | 56.93
9 | 1.289 | 0.02309 | -0.056 | 55.822
9.5 | 1.335 | 0.02458 | -0.057 | 54.326
10 | 1.378 | 0.02575 | -0.058 | 53.543
10.5 | 1.418 | 0.02846 | -0.059 | 49.828
11 | 1.456 | 0.02992 | -0.06 | 48.654
11.5 | 1.49 | 0.03215 | -0.06 | 46.356
12 | 1.52 | 0.03456 | -0.061 | 43.99
12.5 | 1.546 | 0.03698 | -0.062 | 41.812
13 | 1.568 | 0.03945 | -0.063 | 39.749
13.5 | 1.584 | 0.04228 | -0.064 | 37.456
14 | 1.592 | 0.04558 | -0.064 | 34.92
14.5 | 1.594 | 0.04886 | -0.065 | 32.623
15 | 1.59 | 0.05274 | -0.066 | 30.141
15.5 | 1.577 | 0.05753 | -0.066 | 27.421
16 | 1.558 | 0.06331 | -0.066 | 24.603
16.5 | 1.528 | 0.07137 | -0.066 | 21.407
17 | 1.476 | 0.08615 | -0.065 | 17.132
17.5 | 1.378 | 0.12213 | -0.057 | 11.282
18 | 1.314 | 0.14667 | -0.051 | 8.959
18.5 | 1.271 | 0.15983 | -0.049 | 7.954
19 | 1.224 | 0.1747 | -0.046 | 7.004
19.5 | 1.176 | 0.18789 | -0.044 | 6.261

## 30. Re 500k Mach 0.25 (2)
BIGFOIL.COM POLAR EXPORT
GA 37A219
GA 37A219 |  |  |  | Cl Max: | 1.221 | at alpha= | 18.5 | deg
XFOIL ncrit=9 |  |  |  | L/D Max: | 92.7447 | at alpha= | 7.5 | deg
Re: | 500000 |  |  | Cd Min: | 0.19424 | at alpha= | -18 | deg
Mach: | 0.25 |  |  | Cl=0 at alpha= | -1.5889 | deg
|  |  |  | @ Cl=0.1, Cd= | 0.0094993
|  |  |  | @ Cl=0.4, Cd= | 0.0097037
|  |  |  | @ Cl=0.6, Cd= | 0.010038
alpha (deg) | Cl | Cd | Cm | Cl/Cd
-18 | -0.5164 | 0.19424 | -0.0074 | -2.6586
-17.5 | -0.4994 | 0.18791 | -0.0111 | -2.6577
-17 | -0.5041 | 0.17438 | -0.0197 | -2.8908
-16.5 | -0.4827 | 0.1698 | -0.0214 | -2.8428
-15.5 | -0.6883 | 0.09592 | -0.058 | -7.1758
-15 | -0.734 | 0.08054 | -0.067 | -9.1135
-14.5 | -0.774 | 0.06801 | -0.0734 | -11.3807
-14 | -0.8074 | 0.05785 | -0.0772 | -13.9568
-13.5 | -0.8314 | 0.04977 | -0.0788 | -16.7048
-13 | -0.8445 | 0.04337 | -0.0787 | -19.472
-12.5 | -0.8418 | 0.03826 | -0.0774 | -22.0021
-12 | -0.8103 | 0.03434 | -0.0792 | -23.5964
-11.5 | -0.7911 | 0.03166 | -0.0762 | -24.9874
-11 | -0.7665 | 0.02912 | -0.0734 | -26.3221
-10.5 | -0.7362 | 0.02688 | -0.0709 | -27.3884
-10 | -0.7051 | 0.02466 | -0.0685 | -28.5929
-9.5 | -0.673 | 0.02282 | -0.0663 | -29.4917
-9 | -0.64 | 0.02116 | -0.0639 | -30.2457
-8.5 | -0.6105 | 0.01938 | -0.061 | -31.5015
-8 | -0.5747 | 0.01808 | -0.0586 | -31.7865
-7.5 | -0.5432 | 0.01673 | -0.0551 | -32.4686
-7 | -0.5104 | 0.01573 | -0.0513 | -32.4476
-6.5 | -0.47 | 0.01485 | -0.0487 | -31.6498
-6 | -0.4268 | 0.01403 | -0.0464 | -30.4205
-5.5 | -0.3865 | 0.01298 | -0.0438 | -29.7766
-5 | -0.3619 | 0.01093 | -0.039 | -33.1107
-4.5 | -0.3273 | 0.00977 | -0.0352 | -33.5005
-4 | -0.2733 | 0.00963 | -0.0344 | -28.3801
-3.5 | -0.2178 | 0.00958 | -0.0339 | -22.7349
-3 | -0.1615 | 0.00954 | -0.0335 | -16.9287
-2.5 | -0.1054 | 0.00956 | -0.0331 | -11.0251
-2 | -0.0481 | 0.00952 | -0.033 | -5.0525
-1.5 | 0.0104 | 0.00951 | -0.0332 | 1.0936
-1 | 0.0696 | 0.00952 | -0.0337 | 7.3109
-0.5 | 0.1282 | 0.00948 | -0.034 | 13.5232
0 | 0.1872 | 0.0095 | -0.0344 | 19.7053
0.5 | 0.2458 | 0.00955 | -0.0348 | 25.7382
1 | 0.3038 | 0.00957 | -0.035 | 31.745
1.5 | 0.3626 | 0.00962 | -0.0354 | 37.6923
2 | 0.4207 | 0.00975 | -0.0356 | 43.1487
2.5 | 0.4782 | 0.00982 | -0.0358 | 48.6965
3 | 0.5367 | 0.00992 | -0.036 | 54.1028
3.5 | 0.5935 | 0.01004 | -0.0359 | 59.1135
4 | 0.65 | 0.01002 | -0.0357 | 64.8703
4.5 | 0.704 | 0.00999 | -0.0348 | 70.4705
5 | 0.7576 | 0.00999 | -0.0339 | 75.8358
5.5 | 0.8123 | 0.01009 | -0.0332 | 80.5055
6 | 0.8636 | 0.01015 | -0.0319 | 85.0837
6.5 | 0.9137 | 0.01027 | -0.0302 | 88.9679
7 | 0.9615 | 0.01049 | -0.028 | 91.6587
7.5 | 1.0137 | 0.01093 | -0.0271 | 92.7447
8 | 1.061 | 0.01226 | -0.0267 | 86.5416
8.5 | 1.0523 | 0.01463 | -0.0179 | 71.9275
9.5 | 1.0438 | 0.02074 | -0.005 | 50.3279
10 | 1.0532 | 0.02397 | -0.0016 | 43.9383
10.5 | 1.0657 | 0.02718 | 0.0012 | 39.209
11 | 1.0795 | 0.03043 | 0.0036 | 35.4749
11.5 | 1.0948 | 0.03369 | 0.0057 | 32.4963
12 | 1.1115 | 0.03699 | 0.0074 | 30.0487
12.5 | 1.1292 | 0.04035 | 0.0088 | 27.9851
13 | 1.1458 | 0.04392 | 0.0101 | 26.0883
13.5 | 1.1606 | 0.04775 | 0.0113 | 24.3058
14 | 1.1723 | 0.05197 | 0.0123 | 22.5572
14.5 | 1.1828 | 0.05644 | 0.0131 | 20.9568
15 | 1.196 | 0.06078 | 0.0136 | 19.6775
15.5 | 1.2019 | 0.06591 | 0.014 | 18.2355
16 | 1.2109 | 0.07093 | 0.0141 | 17.0718
16.5 | 1.2131 | 0.0767 | 0.014 | 15.8162
17 | 1.2191 | 0.0823 | 0.0135 | 14.8129
17.5 | 1.2179 | 0.08873 | 0.0127 | 13.7259
18 | 1.2206 | 0.09497 | 0.0117 | 12.8525
18.5 | 1.221 | 0.10163 | 0.0101 | 12.0142
19 | 1.2191 | 0.10857 | 0.0083 | 11.2287
19.5 | 1.2158 | 0.11587 | 0.006 | 10.4928
20 | 1.2105 | 0.12385 | 0.0029 | 9.7739

## 31. Re 500k Mach 0.50 (1)
BIGFOIL.COM POLAR EXPORT
GA 37A219
GA 37A219 |  |  |  | Cl Max: | 1.388 | at alpha= | 10 | deg
JavaFoil+Calcfoil stall+Eppler ext transition |  |  |  | L/D Max: | 80.546 | at alpha= | 6.5 | deg
Re: | 500000 |  |  | Cd Min: | 0.00972 | at alpha= | -2 | deg
Mach: | 0.5 |  |  | Cl=0 at alpha= | -1.6667 | deg
|  |  |  | @ Cl=0.1, Cd= | 0.0099618
|  |  |  | @ Cl=0.4, Cd= | 0.010217
|  |  |  | @ Cl=0.6, Cd= | 0.011054
alpha (deg) | Cl | Cd | Cm | Cl/Cd
-20 | -1.056 | 0.23073 | 0.007 | -4.575
-19.5 | -1.028 | 0.22797 | 0.006 | -4.51
-19 | -1 | 0.21964 | 0.005 | -4.554
-18.5 | -0.972 | 0.21723 | 0.005 | -4.476
-18 | -0.945 | 0.21565 | 0.004 | -4.381
-17.5 | -0.915 | 0.20211 | 0.003 | -4.529
-17 | -0.885 | 0.19547 | 0.003 | -4.529
-16.5 | -0.857 | 0.18267 | 0.002 | -4.691
-16 | -0.829 | 0.17295 | 0.001 | -4.792
-15.5 | -0.8 | 0.17154 | 0.001 | -4.665
-15 | -0.772 | 0.16439 | 0 | -4.695
-14.5 | -0.743 | 0.16414 | -0.001 | -4.529
-14 | -0.715 | 0.15751 | -0.001 | -4.54
-13.5 | -0.687 | 0.15356 | -0.002 | -4.471
-13 | -0.656 | 0.14528 | -0.002 | -4.519
-12.5 | -0.628 | 0.13407 | -0.003 | -4.682
-12 | -0.599 | 0.13631 | -0.003 | -4.395
-11.5 | -0.571 | 0.12074 | -0.004 | -4.726
-11 | -0.542 | 0.11723 | -0.005 | -4.623
-10.5 | -0.513 | 0.10413 | -0.005 | -4.924
-10 | -0.484 | 0.09874 | -0.005 | -4.902
-9.5 | -0.455 | 0.09611 | -0.006 | -4.738
-9 | -0.426 | 0.06897 | -0.006 | -6.182
-8.5 | -0.59 | 0.06029 | -0.007 | -9.781
-8 | -0.618 | 0.05588 | -0.008 | -11.054
-7.5 | -0.722 | 0.02045 | -0.019 | -35.286
-7 | -0.691 | 0.01888 | -0.02 | -36.577
-6.5 | -0.645 | 0.01883 | -0.022 | -34.255
-6 | -0.591 | 0.01762 | -0.023 | -33.559
-5.5 | -0.533 | 0.01668 | -0.025 | -31.932
-5 | -0.472 | 0.01583 | -0.026 | -29.833
-4.5 | -0.404 | 0.01523 | -0.028 | -26.556
-4 | -0.335 | 0.01395 | -0.029 | -24.008
-3.5 | -0.264 | 0.01022 | -0.031 | -25.857
-3 | -0.193 | 0.01015 | -0.032 | -18.998
-2.5 | -0.121 | 0.00978 | -0.033 | -12.343
-2 | -0.048 | 0.00972 | -0.035 | -4.975
-1.5 | 0.024 | 0.00973 | -0.036 | 2.502
-1 | 0.097 | 0.00997 | -0.038 | 9.733
-0.5 | 0.17 | 0.00977 | -0.039 | 17.369
0 | 0.245 | 0.01014 | -0.041 | 24.121
0.5 | 0.318 | 0.0099 | -0.042 | 32.098
1 | 0.391 | 0.0102 | -0.043 | 38.335
1.5 | 0.464 | 0.01034 | -0.045 | 44.935
2 | 0.538 | 0.01091 | -0.046 | 49.284
2.5 | 0.611 | 0.01108 | -0.048 | 55.144
3 | 0.684 | 0.01098 | -0.049 | 62.281
3.5 | 0.753 | 0.01112 | -0.05 | 67.742
4 | 0.825 | 0.01134 | -0.052 | 72.713
4.5 | 0.878 | 0.01183 | -0.052 | 74.183
5 | 0.944 | 0.01238 | -0.053 | 76.27
5.5 | 1.01 | 0.01286 | -0.054 | 78.496
6 | 1.073 | 0.01339 | -0.056 | 80.136
6.5 | 1.135 | 0.01409 | -0.057 | 80.546
7 | 1.179 | 0.02339 | -0.057 | 50.417
7.5 | 1.235 | 0.02517 | -0.058 | 49.055
8 | 1.285 | 0.02667 | -0.059 | 48.172
8.5 | 1.328 | 0.02922 | -0.06 | 45.466
9 | 1.363 | 0.03155 | -0.061 | 43.198
9.5 | 1.385 | 0.03472 | -0.062 | 39.88
10 | 1.388 | 0.03828 | -0.063 | 36.27
10.5 | 1.36 | 0.04272 | -0.064 | 31.838
11 | 1.254 | 0.04891 | -0.065 | 25.641
11.5 | 0.762 | 0.10039 | -0.028 | 7.594
12 | 0.791 | 0.12066 | -0.03 | 6.556
12.5 | 0.821 | 0.12902 | -0.033 | 6.36
13 | 0.849 | 0.14406 | -0.034 | 5.893
13.5 | 0.882 | 0.15489 | -0.04 | 5.692
14 | 0.908 | 0.16679 | -0.039 | 5.446
14.5 | 0.937 | 0.17223 | -0.041 | 5.441
15 | 0.966 | 0.1786 | -0.042 | 5.409

## 32. Re 500k Mach 0.50 (2)
BIGFOIL.COM POLAR EXPORT
GA 37A219
GA 37A219 |  |  |  | Cl Max: | 1.0785 | at alpha= | 14.5 | deg
XFOIL ncrit=9 |  |  |  | L/D Max: | 81.05 | at alpha= | 6.5 | deg
Re: | 500000 |  |  | Cd Min: | 0.24492 | at alpha= | -20 | deg
Mach: | 0.5 |  |  | Cl=0 at alpha= | -1.576 | deg
|  |  |  | @ Cl=0.1, Cd= | 0.010527
|  |  |  | @ Cl=0.4, Cd= | 0.01083
|  |  |  | @ Cl=0.6, Cd= | 0.011363
alpha (deg) | Cl | Cd | Cm | Cl/Cd
-20 | -0.599 | 0.24492 | 0.0134 | -2.4457
-19.5 | -0.5762 | 0.23742 | 0.0085 | -2.4269
-19 | -0.5641 | 0.22696 | -0.0002 | -2.4855
-18.5 | -0.5351 | 0.22049 | -0.0025 | -2.4269
-18 | -0.5119 | 0.21346 | -0.0068 | -2.3981
-17.5 | -0.4969 | 0.20391 | -0.0137 | -2.4369
-17 | -0.4784 | 0.19532 | -0.0186 | -2.4493
-16.5 | -0.4532 | 0.18897 | -0.0216 | -2.3983
-16 | -0.4332 | 0.18141 | -0.026 | -2.388
-15.5 | -0.4256 | 0.17062 | -0.0331 | -2.4944
-15 | -0.4017 | 0.16422 | -0.0358 | -2.4461
-14.5 | -0.385 | 0.15631 | -0.0402 | -2.4631
-14 | -0.388 | 0.14211 | -0.0473 | -2.7303
-13.5 | -0.3735 | 0.1323 | -0.0539 | -2.8231
-13 | -0.3889 | 0.11982 | -0.0581 | -3.2457
-12.5 | -0.4083 | 0.10648 | -0.0639 | -3.8345
-12 | -0.4582 | 0.08733 | -0.0741 | -5.2468
-11.5 | -0.4988 | 0.07267 | -0.083 | -6.8639
-11 | -0.5328 | 0.06106 | -0.0893 | -8.7258
-10.5 | -0.5608 | 0.05145 | -0.0931 | -10.8999
-10 | -0.5808 | 0.04355 | -0.0945 | -13.3364
-9 | -0.581 | 0.03211 | -0.0912 | -18.0941
-8.5 | -0.556 | 0.02845 | -0.0878 | -19.5431
-8 | -0.5249 | 0.02567 | -0.0846 | -20.448
-7.5 | -0.4916 | 0.02322 | -0.0812 | -21.1714
-7 | -0.463 | 0.02079 | -0.0776 | -22.2703
-6.5 | -0.4325 | 0.01863 | -0.074 | -23.2152
-6 | -0.4004 | 0.01686 | -0.0698 | -23.7485
-5.5 | -0.3674 | 0.01541 | -0.065 | -23.8417
-5 | -0.3364 | 0.01434 | -0.0591 | -23.4589
-4.5 | -0.3196 | 0.01238 | -0.0515 | -25.8158
-4 | -0.3037 | 0.01054 | -0.0432 | -28.814
-3.5 | -0.2449 | 0.01047 | -0.0411 | -23.3906
-3 | -0.1832 | 0.01043 | -0.0395 | -17.5647
-2.5 | -0.1199 | 0.0105 | -0.0385 | -11.419
-2 | -0.0566 | 0.01051 | -0.0375 | -5.3853
-1 | 0.0769 | 0.01052 | -0.0376 | 7.3099
-0.5 | 0.1427 | 0.01054 | -0.0377 | 13.5389
0 | 0.2097 | 0.01054 | -0.0379 | 19.8956
0.5 | 0.2758 | 0.01065 | -0.0381 | 25.8967
1 | 0.3407 | 0.01075 | -0.038 | 31.693
1.5 | 0.4074 | 0.01084 | -0.0382 | 37.583
2 | 0.4724 | 0.01104 | -0.0381 | 42.7899
2.5 | 0.5358 | 0.01121 | -0.0376 | 47.7966
3 | 0.6028 | 0.01137 | -0.0376 | 53.0167
3.5 | 0.6645 | 0.01159 | -0.0366 | 57.3339
4 | 0.7298 | 0.01162 | -0.0358 | 62.8055
4.5 | 0.788 | 0.01153 | -0.0335 | 68.3435
5 | 0.8451 | 0.0116 | -0.031 | 72.8534
5.5 | 0.9009 | 0.01174 | -0.0282 | 76.7376
6 | 0.9505 | 0.01189 | -0.0241 | 79.9411
6.5 | 0.988 | 0.01219 | -0.0178 | 81.05
7 | 1.0151 | 0.01305 | -0.0105 | 77.7854
8 | 0.9962 | 0.02178 | 0.0014 | 45.7392
9 | 0.9679 | 0.03198 | 0.0116 | 30.2658
9.5 | 0.9721 | 0.03649 | 0.0148 | 26.6402
10 | 0.9805 | 0.04097 | 0.0175 | 23.9321
10.5 | 0.9955 | 0.04515 | 0.0197 | 22.0487
11 | 1.0105 | 0.0495 | 0.0217 | 20.4141
11.5 | 1.025 | 0.05405 | 0.0234 | 18.9639
12 | 1.0383 | 0.05887 | 0.0249 | 17.6372
12.5 | 1.0529 | 0.06379 | 0.0261 | 16.5057
13 | 1.0649 | 0.06908 | 0.027 | 15.4155
13.5 | 1.0729 | 0.07488 | 0.0277 | 14.3283
14 | 1.0765 | 0.08133 | 0.0278 | 13.2362
14.5 | 1.0785 | 0.0882 | 0.0274 | 12.2279
15 | 1.0731 | 0.09608 | 0.0261 | 11.1688
15.5 | 1.0615 | 0.10508 | 0.0238 | 10.1018
16 | 1.0474 | 0.11482 | 0.0201 | 9.1221
16.5 | 1.0243 | 0.12629 | 0.0147 | 8.1107
17 | 0.9901 | 0.1401 | 0.0069 | 7.0671
17.5 | 0.9527 | 0.15562 | -0.0029 | 6.122
18 | 0.9246 | 0.17072 | -0.0127 | 5.4159
18.5 | 0.8563 | 0.19714 | -0.0293 | 4.3436
19 | 0.8695 | 0.20583 | -0.0348 | 4.2244
19.5 | 0.8581 | 0.22318 | -0.0449 | 3.8449

## 33. Re 750k Mach 0.00 (1)
BIGFOIL.COM POLAR EXPORT
GA 37A219
GA 37A219 |  |  |  | Cl Max: | 1.69 | at alpha= | 16.5 | deg
JavaFoil+Calcfoil stall+Eppler ext transition |  |  |  | L/D Max: | 113.391 | at alpha= | 7.5 | deg
Re: | 750000 |  |  | Cd Min: | 0.00823 | at alpha= | 0 | deg
Mach: | 0 |  |  | Cl=0 at alpha= | -1.6667 | deg
|  |  |  | @ Cl=0.1, Cd= | 0.0084
|  |  |  | @ Cl=0.4, Cd= | 0.0084381
|  |  |  | @ Cl=0.6, Cd= | 0.0088403
alpha (deg) | Cl | Cd | Cm | Cl/Cd
-18 | -0.988 | 0.14652 | 0.003 | -6.742
-17.5 | -0.994 | 0.1401 | 0.002 | -7.092
-17 | -0.999 | 0.13558 | 0.002 | -7.369
-16.5 | -1.002 | 0.12698 | 0.001 | -7.889
-16 | -1.002 | 0.11997 | 0.001 | -8.354
-15.5 | -1 | 0.11398 | 0 | -8.775
-15 | -0.997 | 0.1065 | 0 | -9.366
-14.5 | -0.989 | 0.10193 | -0.001 | -9.698
-14 | -0.98 | 0.09515 | -0.001 | -10.304
-13.5 | -0.969 | 0.08813 | -0.002 | -10.994
-13 | -1.081 | 0.03357 | -0.004 | -32.185
-12.5 | -1.061 | 0.03099 | -0.005 | -34.231
-12 | -1.058 | 0.02452 | -0.006 | -43.15
-11.5 | -1.033 | 0.02241 | -0.007 | -46.115
-11 | -1.004 | 0.02137 | -0.009 | -46.978
-10.5 | -0.97 | 0.01945 | -0.01 | -49.868
-10 | -0.933 | 0.01886 | -0.011 | -49.454
-9.5 | -0.892 | 0.01734 | -0.012 | -51.412
-9 | -0.848 | 0.01648 | -0.013 | -51.468
-8.5 | -0.806 | 0.01551 | -0.015 | -51.939
-8 | -0.757 | 0.01498 | -0.016 | -50.529
-7.5 | -0.703 | 0.01496 | -0.017 | -46.982
-7 | -0.648 | 0.01444 | -0.018 | -44.856
-6.5 | -0.591 | 0.01399 | -0.019 | -42.242
-6 | -0.533 | 0.01356 | -0.021 | -39.303
-5.5 | -0.474 | 0.01272 | -0.022 | -37.261
-5 | -0.414 | 0.01234 | -0.023 | -33.554
-4.5 | -0.353 | 0.00859 | -0.024 | -41.134
-4 | -0.292 | 0.00861 | -0.025 | -33.885
-3.5 | -0.23 | 0.00857 | -0.027 | -26.808
-3 | -0.167 | 0.00829 | -0.028 | -20.2
-2.5 | -0.105 | 0.00826 | -0.029 | -12.678
-2 | -0.042 | 0.00827 | -0.03 | -5.065
-1.5 | 0.021 | 0.00827 | -0.031 | 2.551
-1 | 0.084 | 0.0084 | -0.033 | 10.017
-0.5 | 0.147 | 0.0084 | -0.034 | 17.519
0 | 0.212 | 0.00823 | -0.035 | 25.741
0.5 | 0.275 | 0.00826 | -0.036 | 33.322
1 | 0.339 | 0.00838 | -0.038 | 40.442
1.5 | 0.402 | 0.00844 | -0.039 | 47.661
2 | 0.466 | 0.00851 | -0.04 | 54.708
2.5 | 0.529 | 0.00877 | -0.041 | 60.339
3 | 0.592 | 0.00883 | -0.042 | 67.111
3.5 | 0.654 | 0.00891 | -0.044 | 73.318
4 | 0.716 | 0.00899 | -0.045 | 79.641
4.5 | 0.778 | 0.00914 | -0.046 | 85.193
5 | 0.84 | 0.00931 | -0.047 | 90.312
5.5 | 0.902 | 0.00949 | -0.048 | 95.034
6 | 0.963 | 0.00927 | -0.05 | 103.901
6.5 | 1.024 | 0.00961 | -0.051 | 106.599
7 | 1.083 | 0.00983 | -0.052 | 110.239
7.5 | 1.142 | 0.01007 | -0.053 | 113.391
8 | 1.166 | 0.01713 | -0.053 | 68.071
8.5 | 1.217 | 0.01841 | -0.054 | 66.098
9 | 1.266 | 0.01943 | -0.055 | 65.171
9.5 | 1.313 | 0.02059 | -0.056 | 63.788
10 | 1.358 | 0.02152 | -0.057 | 63.123
10.5 | 1.402 | 0.02319 | -0.057 | 60.449
11 | 1.442 | 0.02491 | -0.058 | 57.874
11.5 | 1.48 | 0.0267 | -0.059 | 55.445
12 | 1.516 | 0.02834 | -0.06 | 53.503
12.5 | 1.55 | 0.03034 | -0.061 | 51.076
13 | 1.581 | 0.03216 | -0.062 | 49.164
13.5 | 1.608 | 0.03419 | -0.062 | 47.03
14 | 1.631 | 0.03636 | -0.063 | 44.847
14.5 | 1.65 | 0.03874 | -0.064 | 42.587
15 | 1.665 | 0.04119 | -0.065 | 40.425
15.5 | 1.677 | 0.04379 | -0.066 | 38.303
16 | 1.685 | 0.04681 | -0.066 | 36.009
16.5 | 1.69 | 0.04973 | -0.067 | 33.99
17 | 1.69 | 0.05367 | -0.068 | 31.496
17.5 | 1.687 | 0.05753 | -0.068 | 29.326
18 | 1.681 | 0.06161 | -0.069 | 27.287
18.5 | 1.67 | 0.06665 | -0.069 | 25.054
19 | 1.655 | 0.07286 | -0.069 | 22.712
19.5 | 1.637 | 0.07935 | -0.069 | 20.63
20 | 1.616 | 0.08657 | -0.07 | 18.673

## 34. Re 750k Mach 0.00 (2)
BIGFOIL.COM POLAR EXPORT
GA 37A219
GA 37A219 |  |  |  | Cl Max: | 1.3392 | at alpha= | 18.5 | deg
XFOIL ncrit=9 |  |  |  | L/D Max: | 107.982 | at alpha= | 7 | deg
Re: | 750000 |  |  | Cd Min: | 0.12366 | at alpha= | -19.5 | deg
Mach: | 0 |  |  | Cl=0 at alpha= | -1.6004 | deg
|  |  |  | @ Cl=0.1, Cd= | 0.0078475
|  |  |  | @ Cl=0.4, Cd= | 0.0079445
|  |  |  | @ Cl=0.6, Cd= | 0.0080836
alpha (deg) | Cl | Cd | Cm | Cl/Cd
-19.5 | -0.8658 | 0.12366 | -0.0341 | -7.0015
-19 | -0.945 | 0.10044 | -0.0478 | -9.4086
-18.5 | -0.9803 | 0.08726 | -0.0547 | -11.2342
-18 | -1.0026 | 0.07705 | -0.0593 | -13.0123
-17.5 | -1.015 | 0.06886 | -0.0625 | -14.7401
-17 | -1.0209 | 0.0619 | -0.0648 | -16.4927
-16.5 | -1.0214 | 0.05595 | -0.0664 | -18.2556
-16 | -1.0181 | 0.05069 | -0.0674 | -20.0848
-15.5 | -1.0111 | 0.04607 | -0.0678 | -21.947
-15 | -1.0006 | 0.04202 | -0.0678 | -23.8125
-14.5 | -0.9862 | 0.03845 | -0.0674 | -25.6489
-14 | -0.9687 | 0.03527 | -0.0667 | -27.4653
-13.5 | -0.9481 | 0.03244 | -0.0658 | -29.2263
-13 | -0.9246 | 0.02995 | -0.0649 | -30.8715
-12.5 | -0.8951 | 0.02698 | -0.0654 | -33.1764
-12 | -0.8749 | 0.02502 | -0.0625 | -34.968
-11.5 | -0.8478 | 0.02334 | -0.0605 | -36.3239
-11 | -0.8185 | 0.02173 | -0.0587 | -37.6668
-10.5 | -0.7865 | 0.02031 | -0.0568 | -38.7248
-10 | -0.7614 | 0.01851 | -0.054 | -41.1345
-9.5 | -0.7267 | 0.01734 | -0.0519 | -41.9089
-9 | -0.6889 | 0.0164 | -0.0499 | -42.0061
-8 | -0.6147 | 0.01471 | -0.0449 | -41.7879
-7.5 | -0.5726 | 0.01395 | -0.0432 | -41.0466
-7 | -0.5275 | 0.01326 | -0.0418 | -39.7813
-6.5 | -0.4806 | 0.01268 | -0.0407 | -37.9022
-6 | -0.4336 | 0.01206 | -0.0395 | -35.9536
-5.5 | -0.3888 | 0.01127 | -0.0381 | -34.4987
-5 | -0.3529 | 0.00983 | -0.0353 | -35.9003
-4.5 | -0.3182 | 0.0084 | -0.0322 | -37.881
-4 | -0.266 | 0.00814 | -0.0318 | -32.6781
-3.5 | -0.2115 | 0.00806 | -0.0317 | -26.2407
-3 | -0.1561 | 0.00796 | -0.0317 | -19.6106
-2.5 | -0.1007 | 0.00794 | -0.0318 | -12.6826
-2 | -0.045 | 0.00791 | -0.0319 | -5.689
-1.5 | 0.0113 | 0.00786 | -0.0322 | 1.4377
-1 | 0.0678 | 0.00787 | -0.0325 | 8.615
-0.5 | 0.125 | 0.00783 | -0.033 | 15.9642
0 | 0.1816 | 0.00781 | -0.0334 | 23.2522
0.5 | 0.2383 | 0.00786 | -0.0338 | 30.3181
1 | 0.2949 | 0.00784 | -0.0342 | 37.6148
1.5 | 0.3513 | 0.00785 | -0.0345 | 44.7516
2 | 0.408 | 0.00796 | -0.035 | 51.2563
2.5 | 0.4642 | 0.00797 | -0.0353 | 58.2434
3 | 0.5203 | 0.00802 | -0.0356 | 64.8753
3.5 | 0.5753 | 0.00807 | -0.0357 | 71.2887
4 | 0.6298 | 0.0081 | -0.0356 | 77.7531
5 | 0.7373 | 0.00818 | -0.0353 | 90.1345
5.5 | 0.7903 | 0.00828 | -0.035 | 95.4469
6 | 0.8431 | 0.00834 | -0.0347 | 101.0911
6.5 | 0.894 | 0.00848 | -0.034 | 105.4245
7 | 0.9416 | 0.00872 | -0.0327 | 107.9817
7.5 | 0.9846 | 0.00913 | -0.0306 | 107.8423
8 | 1.011 | 0.0105 | -0.026 | 96.2857
8.5 | 1.0501 | 0.01261 | -0.0257 | 83.2752
9 | 1.0571 | 0.01424 | -0.0191 | 74.2346
9.5 | 1.0698 | 0.01608 | -0.014 | 66.5299
10 | 1.0885 | 0.01811 | -0.0107 | 60.1049
10.5 | 1.1095 | 0.0203 | -0.0081 | 54.6552
11 | 1.1317 | 0.02256 | -0.006 | 50.164
11.5 | 1.1546 | 0.02488 | -0.0043 | 46.4068
12 | 1.1774 | 0.02726 | -0.0026 | 43.1915
12.5 | 1.1989 | 0.02979 | -0.0011 | 40.245
13 | 1.2182 | 0.03256 | 0.0004 | 37.414
13.5 | 1.2355 | 0.03558 | 0.0018 | 34.7246
14 | 1.2506 | 0.03891 | 0.0031 | 32.1408
14.5 | 1.269 | 0.04207 | 0.004 | 30.164
15 | 1.2835 | 0.04564 | 0.0049 | 28.1223
15.5 | 1.2931 | 0.0498 | 0.0057 | 25.9659
16 | 1.3087 | 0.05345 | 0.0062 | 24.4846
16.5 | 1.3142 | 0.05823 | 0.0067 | 22.5691
17 | 1.3269 | 0.06237 | 0.0068 | 21.2747
17.5 | 1.3309 | 0.06754 | 0.0068 | 19.7054
18 | 1.3341 | 0.07294 | 0.0066 | 18.2904
18.5 | 1.3392 | 0.07821 | 0.0061 | 17.1231
19 | 1.3378 | 0.08442 | 0.0052 | 15.847
19.5 | 1.331 | 0.09141 | 0.004 | 14.5608
20 | 1.3319 | 0.0976 | 0.0025 | 13.6465

## 35. Re 750k Mach 0.10 (1)
BIGFOIL.COM POLAR EXPORT
GA 37A219
GA 37A219 |  |  |  | Cl Max: | 1.675 | at alpha= | 16.5 | deg
JavaFoil+Calcfoil stall+Eppler ext transition |  |  |  | L/D Max: | 113.481 | at alpha= | 7.5 | deg
Re: | 750000 |  |  | Cd Min: | 0.00821 | at alpha= | -1.5 | deg
Mach: | 0.1 |  |  | Cl=0 at alpha= | -1.6667 | deg
|  |  |  | @ Cl=0.1, Cd= | 0.0084181
|  |  |  | @ Cl=0.4, Cd= | 0.0083881
|  |  |  | @ Cl=0.6, Cd= | 0.0088373
alpha (deg) | Cl | Cd | Cm | Cl/Cd
-17.5 | -0.965 | 0.14292 | 0.002 | -6.753
-17 | -0.973 | 0.13639 | 0.002 | -7.132
-16.5 | -0.98 | 0.12782 | 0.001 | -7.666
-16 | -0.982 | 0.12218 | 0.001 | -8.04
-15.5 | -0.983 | 0.1153 | 0 | -8.527
-15 | -0.981 | 0.10827 | 0 | -9.061
-14.5 | -0.975 | 0.10393 | -0.001 | -9.382
-14 | -0.969 | 0.09704 | -0.001 | -9.988
-13.5 | -0.959 | 0.0905 | -0.002 | -10.594
-13 | -0.955 | 0.07983 | -0.003 | -11.957
-12.5 | -1.064 | 0.02948 | -0.005 | -36.088
-12 | -1.051 | 0.02539 | -0.006 | -41.392
-11.5 | -1.03 | 0.0229 | -0.007 | -44.993
-11 | -1.002 | 0.0217 | -0.009 | -46.167
-10.5 | -0.969 | 0.01971 | -0.01 | -49.177
-10 | -0.933 | 0.01912 | -0.011 | -48.792
-9.5 | -0.893 | 0.01752 | -0.012 | -50.96
-9 | -0.85 | 0.01662 | -0.013 | -51.107
-8.5 | -0.806 | 0.01569 | -0.015 | -51.385
-8 | -0.759 | 0.01506 | -0.016 | -50.427
-7.5 | -0.706 | 0.01503 | -0.017 | -46.955
-7 | -0.65 | 0.01457 | -0.018 | -44.658
-6.5 | -0.594 | 0.01407 | -0.019 | -42.179
-6 | -0.535 | 0.01368 | -0.021 | -39.128
-5.5 | -0.476 | 0.01279 | -0.022 | -37.218
-5 | -0.416 | 0.01241 | -0.023 | -33.518
-4.5 | -0.355 | 0.0087 | -0.024 | -40.818
-4 | -0.293 | 0.00858 | -0.026 | -34.152
-3.5 | -0.231 | 0.00852 | -0.027 | -27.1
-3 | -0.168 | 0.00833 | -0.028 | -20.201
-2.5 | -0.105 | 0.00828 | -0.029 | -12.706
-2 | -0.042 | 0.00824 | -0.03 | -5.109
-1.5 | 0.021 | 0.00821 | -0.032 | 2.583
-1 | 0.085 | 0.00843 | -0.033 | 10.026
-0.5 | 0.148 | 0.00838 | -0.034 | 17.636
0 | 0.213 | 0.00826 | -0.035 | 25.755
0.5 | 0.277 | 0.0083 | -0.037 | 33.311
1 | 0.34 | 0.00836 | -0.038 | 40.716
1.5 | 0.404 | 0.00839 | -0.039 | 48.205
2 | 0.468 | 0.00855 | -0.04 | 54.722
2.5 | 0.532 | 0.00883 | -0.041 | 60.201
3 | 0.595 | 0.00883 | -0.043 | 67.436
3.5 | 0.657 | 0.00892 | -0.044 | 73.657
4 | 0.72 | 0.00905 | -0.045 | 79.505
4.5 | 0.782 | 0.00915 | -0.046 | 85.492
5 | 0.845 | 0.00932 | -0.048 | 90.604
5.5 | 0.907 | 0.00951 | -0.049 | 95.284
6 | 0.968 | 0.00932 | -0.05 | 103.87
6.5 | 1.029 | 0.00963 | -0.051 | 106.838
7 | 1.089 | 0.00987 | -0.052 | 110.325
7.5 | 1.148 | 0.01011 | -0.054 | 113.481
8 | 1.17 | 0.01774 | -0.053 | 65.988
8.5 | 1.221 | 0.01864 | -0.054 | 65.518
9 | 1.271 | 0.01965 | -0.055 | 64.663
9.5 | 1.318 | 0.02087 | -0.056 | 63.128
10 | 1.363 | 0.02209 | -0.057 | 61.67
10.5 | 1.405 | 0.02354 | -0.058 | 59.701
11 | 1.445 | 0.02528 | -0.059 | 57.155
11.5 | 1.483 | 0.02708 | -0.059 | 54.76
12 | 1.518 | 0.02882 | -0.06 | 52.681
12.5 | 1.551 | 0.03088 | -0.061 | 50.229
13 | 1.581 | 0.03274 | -0.062 | 48.297
13.5 | 1.607 | 0.03481 | -0.063 | 46.166
14 | 1.628 | 0.03712 | -0.064 | 43.859
14.5 | 1.645 | 0.03963 | -0.064 | 41.513
15 | 1.659 | 0.04211 | -0.065 | 39.392
15.5 | 1.668 | 0.04497 | -0.066 | 37.091
16 | 1.674 | 0.04801 | -0.066 | 34.86
16.5 | 1.675 | 0.05136 | -0.067 | 32.621
17 | 1.672 | 0.05521 | -0.068 | 30.29
17.5 | 1.665 | 0.05939 | -0.068 | 28.041
18 | 1.655 | 0.06404 | -0.069 | 25.835
18.5 | 1.64 | 0.06948 | -0.069 | 23.598
19 | 1.62 | 0.07641 | -0.069 | 21.197
19.5 | 1.596 | 0.08421 | -0.069 | 18.955
20 | 1.565 | 0.09487 | -0.069 | 16.493

## 36. Re 750k Mach 0.10 (2)
BIGFOIL.COM POLAR EXPORT
GA 37A219
GA 37A219 |  |  |  | Cl Max: | 1.3295 | at alpha= | 18.5 | deg
XFOIL ncrit=9 |  |  |  | L/D Max: | 107.97 | at alpha= | 7 | deg
Re: | 750000 |  |  | Cd Min: | 0.21075 | at alpha= | -20 | deg
Mach: | 0.1 |  |  | Cl=0 at alpha= | -1.6 | deg
|  |  |  | @ Cl=0.1, Cd= | 0.0078735
|  |  |  | @ Cl=0.4, Cd= | 0.0079717
|  |  |  | @ Cl=0.6, Cd= | 0.0081294
alpha (deg) | Cl | Cd | Cm | Cl/Cd
-20 | -0.5939 | 0.21075 | 0.0058 | -2.818
-18.5 | -0.9105 | 0.10041 | -0.0486 | -9.0678
-18 | -0.9502 | 0.08632 | -0.0561 | -11.0079
-17.5 | -0.9739 | 0.0758 | -0.061 | -12.8483
-17 | -0.9885 | 0.06725 | -0.0644 | -14.6989
-16.5 | -0.9958 | 0.06011 | -0.0668 | -16.5663
-16 | -0.9979 | 0.05396 | -0.0683 | -18.4933
-15.5 | -0.9953 | 0.04868 | -0.0691 | -20.4458
-15 | -0.9881 | 0.04412 | -0.0693 | -22.3957
-14.5 | -0.9767 | 0.04017 | -0.069 | -24.3142
-14 | -0.9613 | 0.03669 | -0.0684 | -26.2006
-13.5 | -0.9425 | 0.0336 | -0.0675 | -28.0506
-13 | -0.9204 | 0.03091 | -0.0665 | -29.7768
-12.5 | -0.8896 | 0.02796 | -0.0671 | -31.8169
-12 | -0.8716 | 0.0258 | -0.064 | -33.7829
-11.5 | -0.845 | 0.024 | -0.062 | -35.2083
-11 | -0.8159 | 0.02229 | -0.0602 | -36.6039
-10.5 | -0.7849 | 0.02074 | -0.0583 | -37.8447
-9.5 | -0.7257 | 0.01764 | -0.0534 | -41.1395
-9 | -0.6886 | 0.01661 | -0.0513 | -41.457
-8.5 | -0.656 | 0.01557 | -0.0481 | -42.1323
-8 | -0.6157 | 0.01483 | -0.046 | -41.5172
-7.5 | -0.5738 | 0.01406 | -0.0441 | -40.8108
-7 | -0.5289 | 0.01336 | -0.0426 | -39.5883
-6.5 | -0.4821 | 0.01275 | -0.0413 | -37.8118
-6 | -0.4349 | 0.01214 | -0.0401 | -35.8237
-5.5 | -0.3892 | 0.01139 | -0.0387 | -34.1703
-5 | -0.3532 | 0.00997 | -0.0359 | -35.4263
-4.5 | -0.3193 | 0.00847 | -0.0327 | -37.6978
-4 | -0.2676 | 0.00817 | -0.032 | -32.754
-3.5 | -0.2126 | 0.00809 | -0.0319 | -26.2794
-3 | -0.157 | 0.00798 | -0.032 | -19.6742
-2.5 | -0.1014 | 0.00797 | -0.032 | -12.7227
-2 | -0.0452 | 0.00794 | -0.0321 | -5.6927
-1.5 | 0.0113 | 0.00788 | -0.0323 | 1.434
-1 | 0.0682 | 0.00789 | -0.0327 | 8.6439
-0.5 | 0.1259 | 0.00786 | -0.0332 | 16.0178
0 | 0.1826 | 0.00784 | -0.0335 | 23.2908
0.5 | 0.2397 | 0.00788 | -0.0339 | 30.4188
1 | 0.2967 | 0.00787 | -0.0343 | 37.7001
1.5 | 0.3534 | 0.00789 | -0.0347 | 44.7909
2 | 0.4104 | 0.00799 | -0.0351 | 51.3642
2.5 | 0.467 | 0.00801 | -0.0354 | 58.3021
3 | 0.5234 | 0.00806 | -0.0357 | 64.938
3.5 | 0.5787 | 0.00811 | -0.0358 | 71.3564
4 | 0.6335 | 0.00816 | -0.0357 | 77.6348
4.5 | 0.687 | 0.00814 | -0.0354 | 84.398
5 | 0.7416 | 0.00821 | -0.0353 | 90.3289
5.5 | 0.7948 | 0.00833 | -0.035 | 95.4142
6 | 0.8478 | 0.0084 | -0.0346 | 100.9286
6.5 | 0.8988 | 0.00854 | -0.0339 | 105.2459
7 | 0.9469 | 0.00877 | -0.0326 | 107.9704
7.5 | 0.9885 | 0.00923 | -0.03 | 107.0964
8 | 1.0124 | 0.0107 | -0.025 | 94.6168
8.5 | 1.0519 | 0.01289 | -0.025 | 81.6059
9 | 1.0553 | 0.01455 | -0.0176 | 72.5292
9.5 | 1.0678 | 0.01654 | -0.0128 | 64.5586
10 | 1.0871 | 0.01866 | -0.0096 | 58.2583
10.5 | 1.1075 | 0.02097 | -0.007 | 52.8135
11 | 1.1304 | 0.02324 | -0.005 | 48.6403
11.5 | 1.1521 | 0.0257 | -0.0031 | 44.8288
12 | 1.1739 | 0.02821 | -0.0015 | 41.6129
12.5 | 1.1952 | 0.03081 | 0.0001 | 38.7926
13 | 1.2149 | 0.03363 | 0.0015 | 36.1255
13.5 | 1.2326 | 0.0367 | 0.0029 | 33.5858
14 | 1.2483 | 0.04006 | 0.0041 | 31.1608
14.5 | 1.2638 | 0.04352 | 0.0052 | 29.0395
15 | 1.2792 | 0.04711 | 0.006 | 27.1535
15.5 | 1.2894 | 0.05128 | 0.0068 | 25.1443
16 | 1.3029 | 0.05524 | 0.0073 | 23.5862
16.5 | 1.3096 | 0.05998 | 0.0077 | 21.8339
17 | 1.3198 | 0.06447 | 0.0078 | 20.4715
17.5 | 1.3193 | 0.07025 | 0.0078 | 18.7801
18 | 1.3264 | 0.07532 | 0.0074 | 17.6102
18.5 | 1.3295 | 0.08094 | 0.0068 | 16.4257
19 | 1.3237 | 0.08781 | 0.0057 | 15.0746
19.5 | 1.3197 | 0.09458 | 0.0044 | 13.9533
20 | 1.3187 | 0.10116 | 0.0027 | 13.0358

## 37. Re 750k Mach 0.25 (1)
BIGFOIL.COM POLAR EXPORT
GA 37A219
GA 37A219 |  |  |  | Cl Max: | 1.601 | at alpha= | 14.5 | deg
JavaFoil+Calcfoil stall+Eppler ext transition |  |  |  | L/D Max: | 109.723 | at alpha= | 7 | deg
Re: | 750000 |  |  | Cd Min: | 0.00832 | at alpha= | 0 | deg
Mach: | 0.25 |  |  | Cl=0 at alpha= | -1.6692 | deg
|  |  |  | @ Cl=0.1, Cd= | 0.008494
|  |  |  | @ Cl=0.4, Cd= | 0.0085162
|  |  |  | @ Cl=0.6, Cd= | 0.00903
alpha (deg) | Cl | Cd | Cm | Cl/Cd
-16.5 | -0.78 | 0.1398 | 0.001 | -5.582
-16 | -0.811 | 0.13097 | 0.001 | -6.191
-15.5 | -0.837 | 0.12299 | 0 | -6.802
-15 | -0.857 | 0.11672 | 0 | -7.345
-14.5 | -0.873 | 0.10927 | 0 | -7.992
-14 | -0.884 | 0.10337 | -0.001 | -8.552
-13.5 | -0.89 | 0.09724 | -0.002 | -9.157
-13 | -0.89 | 0.09065 | -0.002 | -9.816
-12.5 | -0.882 | 0.08525 | -0.003 | -10.348
-12 | -0.873 | 0.07895 | -0.004 | -11.06
-11.5 | -0.993 | 0.02714 | -0.007 | -36.58
-11 | -0.978 | 0.02401 | -0.009 | -40.758
-10.5 | -0.959 | 0.02216 | -0.01 | -43.266
-10 | -0.929 | 0.02068 | -0.011 | -44.94
-9.5 | -0.895 | 0.01875 | -0.012 | -47.727
-9 | -0.856 | 0.01762 | -0.014 | -48.567
-8.5 | -0.812 | 0.01667 | -0.015 | -48.726
-8 | -0.766 | 0.01646 | -0.016 | -46.54
-7.5 | -0.72 | 0.01565 | -0.018 | -45.997
-7 | -0.665 | 0.01504 | -0.019 | -44.197
-6.5 | -0.607 | 0.01449 | -0.02 | -41.926
-6 | -0.549 | 0.014 | -0.021 | -39.178
-5.5 | -0.488 | 0.01312 | -0.022 | -37.226
-5 | -0.427 | 0.01268 | -0.024 | -33.647
-4.5 | -0.364 | 0.01214 | -0.025 | -29.989
-4 | -0.301 | 0.00858 | -0.026 | -35.099
-3.5 | -0.237 | 0.00862 | -0.027 | -27.509
-3 | -0.173 | 0.00841 | -0.029 | -20.533
-2.5 | -0.108 | 0.0084 | -0.03 | -12.865
-2 | -0.043 | 0.00837 | -0.031 | -5.173
-1.5 | 0.022 | 0.00833 | -0.032 | 2.614
-1 | 0.087 | 0.0085 | -0.034 | 10.221
-0.5 | 0.152 | 0.00847 | -0.035 | 17.936
0 | 0.219 | 0.00832 | -0.036 | 26.276
0.5 | 0.284 | 0.00837 | -0.038 | 33.961
1 | 0.35 | 0.00847 | -0.039 | 41.325
1.5 | 0.415 | 0.00853 | -0.04 | 48.678
2 | 0.481 | 0.00897 | -0.041 | 53.598
2.5 | 0.546 | 0.00903 | -0.043 | 60.494
3 | 0.612 | 0.00903 | -0.044 | 67.782
3.5 | 0.675 | 0.00898 | -0.045 | 75.135
4 | 0.739 | 0.00893 | -0.046 | 82.811
4.5 | 0.803 | 0.00937 | -0.048 | 85.761
5 | 0.867 | 0.00955 | -0.049 | 90.789
5.5 | 0.931 | 0.00982 | -0.05 | 94.808
6 | 0.994 | 0.00988 | -0.051 | 100.55
6.5 | 1.056 | 0.00992 | -0.053 | 106.405
7 | 1.117 | 0.01018 | -0.054 | 109.723
7.5 | 1.143 | 0.0174 | -0.053 | 65.683
8 | 1.195 | 0.0188 | -0.054 | 63.564
8.5 | 1.246 | 0.01989 | -0.055 | 62.632
9 | 1.294 | 0.02104 | -0.056 | 61.502
9.5 | 1.34 | 0.02245 | -0.057 | 59.694
10 | 1.384 | 0.02355 | -0.058 | 58.749
10.5 | 1.423 | 0.02607 | -0.059 | 54.591
11 | 1.46 | 0.02751 | -0.06 | 53.077
11.5 | 1.495 | 0.02952 | -0.061 | 50.644
12 | 1.525 | 0.03173 | -0.061 | 48.06
12.5 | 1.551 | 0.03397 | -0.062 | 45.675
13 | 1.574 | 0.03626 | -0.063 | 43.398
13.5 | 1.589 | 0.03883 | -0.064 | 40.932
14 | 1.598 | 0.04176 | -0.065 | 38.26
14.5 | 1.601 | 0.04468 | -0.066 | 35.83
15 | 1.597 | 0.048 | -0.066 | 33.28
15.5 | 1.587 | 0.05213 | -0.067 | 30.447
16 | 1.57 | 0.05659 | -0.067 | 27.737
16.5 | 1.545 | 0.06232 | -0.068 | 24.784
17 | 1.512 | 0.06907 | -0.068 | 21.887
17.5 | 1.47 | 0.07883 | -0.067 | 18.645
18 | 1.41 | 0.09381 | -0.066 | 15.034
18.5 | 1.314 | 0.12871 | -0.059 | 10.209
19 | 1.246 | 0.15335 | -0.054 | 8.125
19.5 | 1.191 | 0.17056 | -0.051 | 6.981

## 38. Re 750k Mach 0.25 (2)
BIGFOIL.COM POLAR EXPORT
GA 37A219
GA 37A219 |  |  |  | Cl Max: | 1.2748 | at alpha= | 17.5 | deg
XFOIL ncrit=9 |  |  |  | L/D Max: | 106.251 | at alpha= | 7 | deg
Re: | 750000 |  |  | Cd Min: | 0.20077 | at alpha= | -18.5 | deg
Mach: | 0.25 |  |  | Cl=0 at alpha= | -1.5978 | deg
|  |  |  | @ Cl=0.1, Cd= | 0.0080202
|  |  |  | @ Cl=0.4, Cd= | 0.00814
|  |  |  | @ Cl=0.6, Cd= | 0.0082931
alpha (deg) | Cl | Cd | Cm | Cl/Cd
-18.5 | -0.5334 | 0.20077 | -0.0024 | -2.6568
-18 | -0.5364 | 0.18612 | -0.0115 | -2.882
-17.5 | -0.5171 | 0.18133 | -0.0136 | -2.8517
-17 | -0.4983 | 0.17598 | -0.0165 | -2.8316
-16.5 | -0.5467 | 0.14825 | -0.0279 | -3.6877
-16 | -0.77 | 0.09126 | -0.0576 | -8.4374
-15.5 | -0.8194 | 0.07575 | -0.0661 | -10.8172
-15 | -0.8521 | 0.06433 | -0.0713 | -13.2458
-14.5 | -0.8736 | 0.05535 | -0.0744 | -15.7832
-14 | -0.8857 | 0.04815 | -0.0758 | -18.3946
-13.5 | -0.8886 | 0.04236 | -0.0759 | -20.9773
-13 | -0.8824 | 0.03767 | -0.0752 | -23.4245
-12 | -0.8478 | 0.03067 | -0.0723 | -27.6426
-11.5 | -0.8267 | 0.02803 | -0.0701 | -29.4934
-11 | -0.7997 | 0.02578 | -0.0683 | -31.0202
-10.5 | -0.7713 | 0.02365 | -0.0662 | -32.6131
-10 | -0.7406 | 0.02175 | -0.0641 | -34.0506
-9.5 | -0.7156 | 0.01964 | -0.0612 | -36.4358
-9 | -0.6824 | 0.01812 | -0.0588 | -37.66
-8.5 | -0.6458 | 0.0169 | -0.0563 | -38.213
-8 | -0.6125 | 0.01562 | -0.0531 | -39.2125
-7.5 | -0.5746 | 0.01484 | -0.05 | -38.7197
-7 | -0.5329 | 0.01403 | -0.0475 | -37.9829
-6.5 | -0.4873 | 0.01328 | -0.0456 | -36.6943
-6 | -0.4407 | 0.01261 | -0.0438 | -34.9485
-5.5 | -0.3928 | 0.01192 | -0.0422 | -32.953
-5 | -0.3537 | 0.01073 | -0.0394 | -32.9637
-4.5 | -0.322 | 0.00899 | -0.0355 | -35.8176
-3.5 | -0.2188 | 0.00823 | -0.0334 | -26.5857
-3 | -0.1618 | 0.00815 | -0.0332 | -19.8528
-2.5 | -0.1045 | 0.0081 | -0.0331 | -12.9012
-2 | -0.0469 | 0.00806 | -0.0331 | -5.8189
-1.5 | 0.0114 | 0.00807 | -0.0333 | 1.4126
-1 | 0.0708 | 0.00804 | -0.0337 | 8.806
-0.5 | 0.1297 | 0.008 | -0.0341 | 16.2125
0 | 0.1886 | 0.00805 | -0.0345 | 23.4286
0.5 | 0.2477 | 0.00804 | -0.0349 | 30.8085
1 | 0.3064 | 0.00804 | -0.0353 | 38.1095
1.5 | 0.3651 | 0.00814 | -0.0356 | 44.8526
2 | 0.4234 | 0.00814 | -0.0359 | 52.0147
2.5 | 0.4818 | 0.00818 | -0.0362 | 58.8998
3 | 0.5405 | 0.00833 | -0.0365 | 64.886
3.5 | 0.5971 | 0.00829 | -0.0363 | 72.0265
4 | 0.6536 | 0.00835 | -0.0361 | 78.2754
4.5 | 0.7085 | 0.00839 | -0.0356 | 84.4458
5 | 0.7648 | 0.00843 | -0.0354 | 90.7236
5.5 | 0.8201 | 0.00853 | -0.0349 | 96.143
6 | 0.8738 | 0.00867 | -0.0341 | 100.7843
7 | 0.9722 | 0.00915 | -0.0308 | 106.2514
7.5 | 1.0042 | 0.0099 | -0.0261 | 101.4343
8 | 1.0167 | 0.01201 | -0.0194 | 84.6545
8.5 | 1.0388 | 0.01442 | -0.0165 | 72.0388
9 | 1.0445 | 0.01678 | -0.0106 | 62.2467
9.5 | 1.0589 | 0.01938 | -0.0069 | 54.6388
10 | 1.0786 | 0.02194 | -0.0041 | 49.1613
10.5 | 1.0993 | 0.02458 | -0.0018 | 44.7234
11 | 1.1198 | 0.02731 | 0.0004 | 41.0033
11.5 | 1.1403 | 0.03012 | 0.0023 | 37.8586
12 | 1.1597 | 0.03312 | 0.0042 | 35.0151
12.5 | 1.1779 | 0.03633 | 0.0058 | 32.4222
13 | 1.1947 | 0.03979 | 0.0073 | 30.0251
13.5 | 1.2096 | 0.04351 | 0.0087 | 27.8005
14 | 1.2267 | 0.04716 | 0.0097 | 26.0115
14.5 | 1.2404 | 0.05121 | 0.0107 | 24.2218
15 | 1.2491 | 0.05584 | 0.0115 | 22.3693
15.5 | 1.2611 | 0.06031 | 0.0121 | 20.9103
16 | 1.2654 | 0.06563 | 0.0125 | 19.2808
16.5 | 1.2737 | 0.07073 | 0.0125 | 18.0079
17 | 1.2701 | 0.07722 | 0.0122 | 16.4478
17.5 | 1.2748 | 0.08298 | 0.0117 | 15.3627
18 | 1.2743 | 0.08952 | 0.0107 | 14.2348
18.5 | 1.2653 | 0.09718 | 0.0091 | 13.0202
19 | 1.2597 | 0.10465 | 0.0073 | 12.0373
19.5 | 1.2546 | 0.11227 | 0.0049 | 11.1748
20 | 1.2479 | 0.1203 | 0.0019 | 10.3732

## 39. Re 750k Mach 0.50 (1)
BIGFOIL.COM POLAR EXPORT
GA 37A219
GA 37A219 |  |  |  | Cl Max: | 1.393 | at alpha= | 10 | deg
JavaFoil+Calcfoil stall+Eppler ext transition |  |  |  | L/D Max: | 96.87 | at alpha= | 6 | deg
Re: | 750000 |  |  | Cd Min: | 0.00873 | at alpha= | -2 | deg
Mach: | 0.5 |  |  | Cl=0 at alpha= | -1.6667 | deg
|  |  |  | @ Cl=0.1, Cd= | 0.0089318
|  |  |  | @ Cl=0.4, Cd= | 0.0091448
|  |  |  | @ Cl=0.6, Cd= | 0.0098589
alpha (deg) | Cl | Cd | Cm | Cl/Cd
-20 | -1.056 | 0.21484 | 0.007 | -4.915
-19.5 | -1.028 | 0.20936 | 0.006 | -4.912
-19 | -1 | 0.20079 | 0.005 | -4.983
-18.5 | -0.973 | 0.19856 | 0.005 | -4.898
-18 | -0.945 | 0.19698 | 0.004 | -4.797
-17.5 | -0.917 | 0.18417 | 0.003 | -4.98
-17 | -0.886 | 0.18059 | 0.003 | -4.908
-16.5 | -0.858 | 0.16932 | 0.002 | -5.065
-16 | -0.829 | 0.16247 | 0.001 | -5.105
-15.5 | -0.801 | 0.15837 | 0.001 | -5.055
-15 | -0.772 | 0.15077 | 0 | -5.121
-14.5 | -0.744 | 0.14931 | -0.001 | -4.981
-14 | -0.715 | 0.14684 | -0.001 | -4.872
-13.5 | -0.687 | 0.14163 | -0.002 | -4.849
-13 | -0.657 | 0.13098 | -0.002 | -5.014
-12.5 | -0.628 | 0.12354 | -0.003 | -5.082
-12 | -0.599 | 0.12137 | -0.003 | -4.936
-11.5 | -0.571 | 0.11227 | -0.004 | -5.083
-11 | -0.542 | 0.10876 | -0.005 | -4.985
-10.5 | -0.513 | 0.09577 | -0.005 | -5.355
-10 | -0.484 | 0.09147 | -0.005 | -5.293
-9.5 | -0.455 | 0.0874 | -0.006 | -5.21
-9 | -0.426 | 0.06546 | -0.006 | -6.516
-8.5 | -0.59 | 0.05927 | -0.007 | -9.962
-8 | -0.622 | 0.05387 | -0.01 | -11.552
-7.5 | -0.727 | 0.0189 | -0.019 | -38.447
-7 | -0.693 | 0.01835 | -0.021 | -37.785
-6.5 | -0.647 | 0.01727 | -0.022 | -37.473
-6 | -0.594 | 0.01618 | -0.023 | -36.692
-5.5 | -0.538 | 0.01528 | -0.025 | -35.197
-5 | -0.472 | 0.01459 | -0.026 | -32.375
-4.5 | -0.404 | 0.01403 | -0.028 | -28.825
-4 | -0.335 | 0.01283 | -0.029 | -26.104
-3.5 | -0.264 | 0.00915 | -0.031 | -28.894
-3 | -0.193 | 0.00905 | -0.032 | -21.312
-2.5 | -0.121 | 0.00879 | -0.033 | -13.736
-2 | -0.048 | 0.00873 | -0.035 | -5.539
-1.5 | 0.024 | 0.00873 | -0.036 | 2.788
-1 | 0.097 | 0.00894 | -0.038 | 10.854
-0.5 | 0.17 | 0.00874 | -0.039 | 19.424
0 | 0.245 | 0.0091 | -0.041 | 26.856
0.5 | 0.318 | 0.00885 | -0.042 | 35.93
1 | 0.391 | 0.00913 | -0.043 | 42.85
1.5 | 0.464 | 0.00925 | -0.045 | 50.232
2 | 0.538 | 0.00974 | -0.046 | 55.197
2.5 | 0.611 | 0.00988 | -0.048 | 61.806
3 | 0.684 | 0.00982 | -0.049 | 69.655
3.5 | 0.753 | 0.00994 | -0.05 | 75.791
4 | 0.825 | 0.0101 | -0.052 | 81.649
4.5 | 0.896 | 0.01038 | -0.053 | 86.314
5 | 0.967 | 0.01075 | -0.055 | 89.937
5.5 | 1.036 | 0.01107 | -0.056 | 93.649
6 | 1.105 | 0.01141 | -0.057 | 96.87
6.5 | 1.145 | 0.01221 | -0.057 | 93.802
7 | 1.184 | 0.02141 | -0.057 | 55.268
7.5 | 1.239 | 0.02306 | -0.058 | 53.733
8 | 1.289 | 0.0245 | -0.059 | 52.625
8.5 | 1.332 | 0.02685 | -0.06 | 49.608
9 | 1.367 | 0.02902 | -0.062 | 47.092
9.5 | 1.389 | 0.03198 | -0.063 | 43.426
10 | 1.393 | 0.03532 | -0.064 | 39.424
10.5 | 1.364 | 0.03935 | -0.064 | 34.677
11 | 1.26 | 0.04499 | -0.065 | 27.998
11.5 | 0.763 | 0.09679 | -0.03 | 7.882
12 | 0.791 | 0.11104 | -0.03 | 7.126
12.5 | 0.821 | 0.12112 | -0.034 | 6.777
13 | 0.849 | 0.13321 | -0.034 | 6.375
13.5 | 0.883 | 0.14831 | -0.041 | 5.952
14 | 0.909 | 0.15129 | -0.04 | 6.007
14.5 | 0.938 | 0.15865 | -0.041 | 5.912
15 | 0.967 | 0.16402 | -0.043 | 5.897

## 40. Re 750k Mach 0.50 (2)
BIGFOIL.COM POLAR EXPORT
GA 37A219
GA 37A219 |  |  |  | Cl Max: | 1.1222 | at alpha= | 14 | deg
XFOIL ncrit=9 |  |  |  | L/D Max: | 95.5743 | at alpha= | 6 | deg
Re: | 750000 |  |  | Cd Min: | 0.24213 | at alpha= | -20 | deg
Mach: | 0.5 |  |  | Cl=0 at alpha= | -1.5928 | deg
|  |  |  | @ Cl=0.1, Cd= | 0.0087948
|  |  |  | @ Cl=0.4, Cd= | 0.0089931
|  |  |  | @ Cl=0.6, Cd= | 0.0093203
alpha (deg) | Cl | Cd | Cm | Cl/Cd
-20 | -0.6059 | 0.24213 | 0.0117 | -2.5024
-19.5 | -0.5826 | 0.2344 | 0.0074 | -2.4855
-19 | -0.5582 | 0.22788 | 0.0034 | -2.4495
-18.5 | -0.5356 | 0.22062 | -0.0013 | -2.4277
-18 | -0.5248 | 0.20898 | -0.0097 | -2.5112
-17.5 | -0.4996 | 0.20222 | -0.0127 | -2.4706
-17 | -0.476 | 0.1957 | -0.0164 | -2.4323
-16.5 | -0.4556 | 0.18818 | -0.0208 | -2.4211
-16 | -0.4505 | 0.17535 | -0.0293 | -2.5691
-15.5 | -0.4302 | 0.16829 | -0.0325 | -2.5563
-14.5 | -0.4026 | 0.14918 | -0.0428 | -2.6988
-14 | -0.4004 | 0.13989 | -0.0458 | -2.8622
-13.5 | -0.4052 | 0.12864 | -0.0505 | -3.1499
-13 | -0.4201 | 0.11558 | -0.0566 | -3.6347
-12.5 | -0.4597 | 0.09833 | -0.0648 | -4.6751
-12 | -0.5093 | 0.08061 | -0.0752 | -6.3181
-11.5 | -0.5503 | 0.06675 | -0.0835 | -8.2442
-11 | -0.5867 | 0.05524 | -0.0891 | -10.6209
-10.5 | -0.6144 | 0.04598 | -0.0918 | -13.3623
-10 | -0.6277 | 0.03892 | -0.092 | -16.128
-9.5 | -0.6264 | 0.03342 | -0.0906 | -18.7433
-9 | -0.6117 | 0.0292 | -0.0878 | -20.9486
-8.5 | -0.5872 | 0.02584 | -0.0845 | -22.7245
-8 | -0.5592 | 0.02301 | -0.0809 | -24.3025
-7.5 | -0.5311 | 0.02038 | -0.0776 | -26.0599
-7 | -0.4991 | 0.01819 | -0.0741 | -27.4382
-6.5 | -0.4674 | 0.01625 | -0.0701 | -28.7631
-6 | -0.43 | 0.0148 | -0.0659 | -29.0541
-5.5 | -0.3914 | 0.0138 | -0.0611 | -28.3623
-5 | -0.35 | 0.01297 | -0.0565 | -26.9854
-4.5 | -0.31 | 0.01186 | -0.0519 | -26.1383
-4 | -0.2917 | 0.00979 | -0.0444 | -29.7957
-3.5 | -0.2462 | 0.00894 | -0.0405 | -27.5391
-3 | -0.1826 | 0.00887 | -0.0394 | -20.5862
-2.5 | -0.1185 | 0.00881 | -0.0385 | -13.4506
-2 | -0.054 | 0.0088 | -0.0378 | -6.1364
-1.5 | 0.0123 | 0.0088 | -0.0377 | 1.3977
-1 | 0.0797 | 0.00881 | -0.0379 | 9.0465
-0.5 | 0.1464 | 0.00876 | -0.038 | 16.7123
0.5 | 0.2801 | 0.00885 | -0.0384 | 31.6497
1 | 0.3468 | 0.00889 | -0.0386 | 39.0101
1.5 | 0.4139 | 0.00902 | -0.0388 | 45.8869
2 | 0.4796 | 0.0091 | -0.0388 | 52.7033
2.5 | 0.5455 | 0.00919 | -0.0386 | 59.358
3 | 0.6124 | 0.00935 | -0.0386 | 65.4973
3.5 | 0.6754 | 0.0094 | -0.0377 | 71.8511
4 | 0.7388 | 0.00949 | -0.0367 | 77.8504
4.5 | 0.7982 | 0.00952 | -0.0347 | 83.8445
5 | 0.8588 | 0.00965 | -0.0329 | 88.9948
5.5 | 0.9165 | 0.00983 | -0.0305 | 93.235
6 | 0.9653 | 0.0101 | -0.0264 | 95.5743
6.5 | 1.0068 | 0.01069 | -0.0213 | 94.1815
7.5 | 0.99 | 0.01677 | -0.0023 | 59.034
8 | 0.988 | 0.02193 | 0.0008 | 45.0524
8.5 | 0.9823 | 0.02649 | 0.0057 | 37.0819
9 | 0.9881 | 0.03062 | 0.0095 | 32.2698
9.5 | 1.0025 | 0.03446 | 0.0124 | 29.0917
10 | 1.0189 | 0.03836 | 0.015 | 26.5615
10.5 | 1.0367 | 0.04235 | 0.0173 | 24.4793
11 | 1.0544 | 0.04647 | 0.0193 | 22.6899
11.5 | 1.0716 | 0.05081 | 0.0212 | 21.0903
12 | 1.0872 | 0.05541 | 0.0228 | 19.621
12.5 | 1.1003 | 0.0604 | 0.0242 | 18.2169
13 | 1.1101 | 0.06582 | 0.0253 | 16.8657
14 | 1.1222 | 0.07793 | 0.0265 | 14.4001
14.5 | 1.121 | 0.08499 | 0.0262 | 13.1898
15 | 1.1188 | 0.09243 | 0.0254 | 12.1043
15.5 | 1.1103 | 0.10083 | 0.0236 | 11.0116
16 | 1.0979 | 0.10999 | 0.0209 | 9.9818
16.5 | 1.0808 | 0.12015 | 0.017 | 8.9954
17 | 1.0619 | 0.13112 | 0.0117 | 8.0987
17.5 | 1.0411 | 0.1428 | 0.0052 | 7.2906
18 | 1.0077 | 0.15726 | -0.0038 | 6.4079
18.5 | 0.9713 | 0.17335 | -0.0145 | 5.6031
19 | 0.9451 | 0.18887 | -0.0249 | 5.004

## 41. Re 1M Mach 0.00 (1)
BIGFOIL.COM POLAR EXPORT
GA 37A219
GA 37A219 |  |  |  | Cl Max: | 1.696 | at alpha= | 16.5 | deg
JavaFoil+Calcfoil stall+Eppler ext transition |  |  |  | L/D Max: | 121.345 | at alpha= | 7.5 | deg
Re: | 1000000 |  |  | Cd Min: | 0.00773 | at alpha= | -1.5 | deg
Mach: | 0 |  |  | Cl=0 at alpha= | -1.6667 | deg
|  |  |  | @ Cl=0.1, Cd= | 0.0079025
|  |  |  | @ Cl=0.4, Cd= | 0.0079275
|  |  |  | @ Cl=0.6, Cd= | 0.0083826
alpha (deg) | Cl | Cd | Cm | Cl/Cd
-18.5 | -0.98 | 0.14917 | 0.003 | -6.573
-18 | -0.99 | 0.14332 | 0.003 | -6.906
-17.5 | -0.996 | 0.13815 | 0.002 | -7.209
-17 | -1.001 | 0.13065 | 0.002 | -7.662
-16.5 | -1.005 | 0.12258 | 0.002 | -8.2
-16 | -1.008 | 0.11552 | 0.001 | -8.722
-15.5 | -1.007 | 0.10786 | 0.001 | -9.341
-15 | -1.017 | 0.09362 | 0 | -10.865
-14.5 | -1.007 | 0.09007 | -0.001 | -11.184
-14 | -1.106 | 0.03905 | -0.002 | -28.32
-13.5 | -1.116 | 0.03039 | -0.003 | -36.714
-13 | -1.107 | 0.02676 | -0.004 | -41.358
-12.5 | -1.088 | 0.02487 | -0.005 | -43.741
-12 | -1.065 | 0.02248 | -0.006 | -47.4
-11.5 | -1.038 | 0.02088 | -0.007 | -49.741
-11 | -1.008 | 0.01993 | -0.009 | -50.559
-10.5 | -0.973 | 0.01876 | -0.01 | -51.894
-10 | -0.935 | 0.01776 | -0.011 | -52.658
-9.5 | -0.894 | 0.01632 | -0.012 | -54.812
-9 | -0.853 | 0.01541 | -0.013 | -55.367
-8.5 | -0.808 | 0.01481 | -0.015 | -54.595
-8 | -0.757 | 0.01418 | -0.016 | -53.358
-7.5 | -0.703 | 0.01423 | -0.017 | -49.422
-7 | -0.648 | 0.01373 | -0.018 | -47.18
-6.5 | -0.591 | 0.01333 | -0.019 | -44.334
-6 | -0.533 | 0.01291 | -0.021 | -41.299
-5.5 | -0.474 | 0.01208 | -0.022 | -39.254
-5 | -0.414 | 0.01171 | -0.023 | -35.353
-4.5 | -0.353 | 0.0081 | -0.024 | -43.649
-4 | -0.292 | 0.00808 | -0.025 | -36.127
-3.5 | -0.23 | 0.00802 | -0.027 | -28.648
-3 | -0.167 | 0.00786 | -0.028 | -21.282
-2.5 | -0.105 | 0.0078 | -0.029 | -13.426
-2 | -0.042 | 0.00778 | -0.03 | -5.387
-1.5 | 0.021 | 0.00773 | -0.031 | 2.729
-1 | 0.084 | 0.0079 | -0.033 | 10.647
-0.5 | 0.147 | 0.00791 | -0.034 | 18.599
0 | 0.212 | 0.00775 | -0.035 | 27.34
0.5 | 0.275 | 0.0078 | -0.036 | 35.293
1 | 0.339 | 0.00785 | -0.038 | 43.146
1.5 | 0.402 | 0.00793 | -0.039 | 50.74
2 | 0.466 | 0.00813 | -0.04 | 57.296
2.5 | 0.529 | 0.00833 | -0.041 | 63.525
3 | 0.592 | 0.00838 | -0.042 | 70.667
3.5 | 0.654 | 0.0084 | -0.044 | 77.836
4 | 0.716 | 0.0085 | -0.045 | 84.227
4.5 | 0.778 | 0.0086 | -0.046 | 90.493
5 | 0.84 | 0.00875 | -0.047 | 96.034
5.5 | 0.902 | 0.0089 | -0.048 | 101.334
6 | 0.963 | 0.00869 | -0.05 | 110.822
6.5 | 1.024 | 0.00899 | -0.051 | 113.841
7 | 1.083 | 0.00918 | -0.052 | 118.09
7.5 | 1.142 | 0.00941 | -0.053 | 121.345
8 | 1.169 | 0.0161 | -0.053 | 72.619
8.5 | 1.22 | 0.01699 | -0.054 | 71.819
9 | 1.27 | 0.01829 | -0.055 | 69.433
9.5 | 1.317 | 0.01935 | -0.056 | 68.063
10 | 1.362 | 0.0202 | -0.057 | 67.457
10.5 | 1.406 | 0.02177 | -0.058 | 64.567
11 | 1.445 | 0.02344 | -0.059 | 61.674
11.5 | 1.484 | 0.02508 | -0.059 | 59.184
12 | 1.52 | 0.02662 | -0.06 | 57.118
12.5 | 1.553 | 0.02859 | -0.061 | 54.333
13 | 1.584 | 0.03027 | -0.062 | 52.344
13.5 | 1.612 | 0.0322 | -0.063 | 50.059
14 | 1.635 | 0.03422 | -0.063 | 47.77
14.5 | 1.654 | 0.03647 | -0.064 | 45.353
15 | 1.669 | 0.03878 | -0.065 | 43.047
15.5 | 1.682 | 0.04119 | -0.066 | 40.831
16 | 1.69 | 0.04393 | -0.067 | 38.476
16.5 | 1.696 | 0.04665 | -0.067 | 36.346
17 | 1.696 | 0.05016 | -0.068 | 33.811
17.5 | 1.694 | 0.05367 | -0.068 | 31.556
18 | 1.688 | 0.05731 | -0.069 | 29.453
18.5 | 1.678 | 0.06177 | -0.07 | 27.164
19 | 1.664 | 0.06704 | -0.07 | 24.825
19.5 | 1.648 | 0.07258 | -0.07 | 22.706
20 | 1.63 | 0.07829 | -0.071 | 20.815

## 42. Re 1M Mach 0.00 (2)
BIGFOIL.COM POLAR EXPORT
GA 37A219
GA 37A219 |  |  |  | Cl Max: | 1.3906 | at alpha= | 19 | deg
XFOIL ncrit=9 |  |  |  | L/D Max: | 116.164 | at alpha= | 7 | deg
Re: | 1000000 |  |  | Cd Min: | 0.11288 | at alpha= | -20 | deg
Mach: | 0 |  |  | Cl=0 at alpha= | -1.6032 | deg
|  |  |  | @ Cl=0.1, Cd= | 0.0070911
|  |  |  | @ Cl=0.4, Cd= | 0.0071133
|  |  |  | @ Cl=0.6, Cd= | 0.0072865
alpha (deg) | Cl | Cd | Cm | Cl/Cd
-20 | -0.9736 | 0.11288 | -0.0381 | -8.6251
-19.5 | -1.0073 | 0.09933 | -0.0454 | -10.1409
-19 | -1.0315 | 0.08815 | -0.051 | -11.7016
-18.5 | -1.0486 | 0.0786 | -0.0553 | -13.341
-18 | -1.0597 | 0.07041 | -0.0586 | -15.0504
-17.5 | -1.0653 | 0.06331 | -0.0611 | -16.8267
-17 | -1.0669 | 0.05703 | -0.0629 | -18.7077
-16.5 | -1.0638 | 0.05157 | -0.0641 | -20.6283
-16 | -1.0573 | 0.04674 | -0.0648 | -22.6209
-15.5 | -1.0475 | 0.04246 | -0.065 | -24.6703
-15 | -1.0343 | 0.0387 | -0.0649 | -26.7261
-14.5 | -1.0177 | 0.03538 | -0.0646 | -28.7648
-14 | -1.002 | 0.03211 | -0.0638 | -31.2052
-13.5 | -0.9907 | 0.02864 | -0.0623 | -34.5915
-13 | -0.9607 | 0.02602 | -0.0631 | -36.9216
-12.5 | -0.9403 | 0.02413 | -0.0603 | -38.9681
-12 | -0.9138 | 0.02236 | -0.0584 | -40.8676
-11.5 | -0.8834 | 0.02081 | -0.0568 | -42.4507
-11 | -0.849 | 0.01956 | -0.0553 | -43.4049
-10.5 | -0.825 | 0.01774 | -0.0524 | -46.5051
-10 | -0.7899 | 0.01667 | -0.0503 | -47.3845
-9.5 | -0.7514 | 0.01575 | -0.0484 | -47.7079
-9 | -0.7153 | 0.01491 | -0.0458 | -47.9745
-8.5 | -0.6755 | 0.01416 | -0.0436 | -47.7048
-8 | -0.6304 | 0.01352 | -0.0423 | -46.6272
-7.5 | -0.5848 | 0.01292 | -0.0411 | -45.2632
-7 | -0.5373 | 0.01232 | -0.0401 | -43.612
-6.5 | -0.4887 | 0.01182 | -0.0392 | -41.3452
-6 | -0.4396 | 0.01128 | -0.0384 | -38.9716
-5.5 | -0.3913 | 0.01074 | -0.0374 | -36.4339
-5 | -0.3491 | 0.00968 | -0.0356 | -36.064
-4.5 | -0.3108 | 0.00842 | -0.0331 | -36.9121
-4 | -0.2669 | 0.00751 | -0.0314 | -35.5393
-3.5 | -0.2125 | 0.00738 | -0.0313 | -28.794
-3 | -0.1569 | 0.00726 | -0.0315 | -21.6116
-2.5 | -0.1009 | 0.00719 | -0.0317 | -14.0334
-2 | -0.045 | 0.00718 | -0.0318 | -6.2674
-1.5 | 0.0117 | 0.0071 | -0.0322 | 1.6479
-1 | 0.0683 | 0.00708 | -0.0325 | 9.6469
-0.5 | 0.1256 | 0.0071 | -0.033 | 17.6901
0 | 0.1826 | 0.00705 | -0.0335 | 25.9007
0.5 | 0.2392 | 0.00706 | -0.0339 | 33.881
1 | 0.296 | 0.0071 | -0.0343 | 41.6901
1.5 | 0.353 | 0.00708 | -0.0348 | 49.8588
2 | 0.4095 | 0.00712 | -0.0352 | 57.514
2.5 | 0.466 | 0.0072 | -0.0356 | 64.7222
3 | 0.5223 | 0.00719 | -0.0359 | 72.6426
3.5 | 0.5776 | 0.00727 | -0.0361 | 79.4498
4 | 0.6318 | 0.00731 | -0.036 | 86.4295
4.5 | 0.6875 | 0.00732 | -0.0362 | 93.9208
5 | 0.742 | 0.00742 | -0.0363 | 100
5.5 | 0.7959 | 0.00753 | -0.0363 | 105.6972
6 | 0.8495 | 0.00764 | -0.0362 | 111.1911
6.5 | 0.9004 | 0.00785 | -0.0356 | 114.7006
7 | 0.9479 | 0.00816 | -0.0344 | 116.1642
8 | 0.9961 | 0.01054 | -0.024 | 94.5066
8.5 | 1.0312 | 0.01217 | -0.0221 | 84.7329
9 | 1.0607 | 0.01375 | -0.0198 | 77.1418
9.5 | 1.079 | 0.0153 | -0.0153 | 70.5229
10 | 1.1023 | 0.01703 | -0.0123 | 64.727
10.5 | 1.1277 | 0.01888 | -0.01 | 59.7299
11 | 1.1539 | 0.02083 | -0.0082 | 55.3961
11.5 | 1.1798 | 0.0229 | -0.0065 | 51.5197
12 | 1.2051 | 0.02506 | -0.005 | 48.0886
12.5 | 1.2282 | 0.02743 | -0.0034 | 44.7758
13 | 1.2489 | 0.03002 | -0.0019 | 41.6023
13.5 | 1.2678 | 0.03285 | -0.0004 | 38.5936
14 | 1.2843 | 0.03596 | 0.001 | 35.7147
14.5 | 1.3034 | 0.03897 | 0.002 | 33.4462
15 | 1.3194 | 0.04232 | 0.003 | 31.1767
15.5 | 1.3314 | 0.04612 | 0.004 | 28.8682
16 | 1.3478 | 0.04964 | 0.0046 | 27.1515
16.5 | 1.3559 | 0.05401 | 0.0052 | 25.1046
17 | 1.3692 | 0.05798 | 0.0055 | 23.615
17.5 | 1.3773 | 0.06255 | 0.0057 | 22.0192
18 | 1.3791 | 0.06793 | 0.0057 | 20.3018
18.5 | 1.3876 | 0.07272 | 0.0054 | 19.0814
19 | 1.3906 | 0.07819 | 0.0049 | 17.7849
19.5 | 1.3835 | 0.08505 | 0.004 | 16.2669
20 | 1.3826 | 0.0913 | 0.0028 | 15.1435

## 43. Re 1M Mach 0.10 (1)
BIGFOIL.COM POLAR EXPORT
GA 37A219
GA 37A219 |  |  |  | Cl Max: | 1.681 | at alpha= | 16.5 | deg
JavaFoil+Calcfoil stall+Eppler ext transition |  |  |  | L/D Max: | 121.654 | at alpha= | 7.5 | deg
Re: | 1000000 |  |  | Cd Min: | 0.00772 | at alpha= | -2 | deg
Mach: | 0.1 |  |  | Cl=0 at alpha= | -1.6667 | deg
|  |  |  | @ Cl=0.1, Cd= | 0.0079052
|  |  |  | @ Cl=0.4, Cd= | 0.0079406
|  |  |  | @ Cl=0.6, Cd= | 0.00838
alpha (deg) | Cl | Cd | Cm | Cl/Cd
-18.5 | -0.944 | 0.15315 | 0.003 | -6.163
-18 | -0.957 | 0.14595 | 0.003 | -6.555
-17.5 | -0.967 | 0.1408 | 0.002 | -6.869
-17 | -0.975 | 0.13368 | 0.002 | -7.292
-16.5 | -0.983 | 0.12399 | 0.002 | -7.93
-16 | -0.985 | 0.1181 | 0.001 | -8.344
-15.5 | -0.989 | 0.11016 | 0.001 | -8.973
-15 | -0.991 | 0.10136 | 0 | -9.775
-14.5 | -0.984 | 0.09698 | -0.001 | -10.149
-14 | -1.005 | 0.07638 | -0.002 | -13.161
-13.5 | -1.097 | 0.03323 | -0.003 | -33.016
-13 | -1.097 | 0.02777 | -0.004 | -39.5
-12.5 | -1.081 | 0.02527 | -0.005 | -42.765
-12 | -1.061 | 0.02295 | -0.006 | -46.208
-11.5 | -1.035 | 0.02129 | -0.007 | -48.643
-11 | -1.006 | 0.02028 | -0.009 | -49.63
-10.5 | -0.973 | 0.019 | -0.01 | -51.233
-10 | -0.936 | 0.01796 | -0.011 | -52.104
-9.5 | -0.896 | 0.01652 | -0.012 | -54.198
-9 | -0.853 | 0.01566 | -0.013 | -54.459
-8.5 | -0.811 | 0.0149 | -0.015 | -54.441
-8 | -0.759 | 0.01426 | -0.016 | -53.243
-7.5 | -0.706 | 0.01431 | -0.017 | -49.313
-7 | -0.651 | 0.01377 | -0.018 | -47.234
-6.5 | -0.594 | 0.01337 | -0.019 | -44.418
-6 | -0.536 | 0.01294 | -0.021 | -41.391
-5.5 | -0.476 | 0.01208 | -0.022 | -39.41
-5 | -0.416 | 0.01177 | -0.023 | -35.334
-4.5 | -0.355 | 0.00814 | -0.024 | -43.607
-4 | -0.293 | 0.00808 | -0.026 | -36.268
-3.5 | -0.231 | 0.00798 | -0.027 | -28.918
-3 | -0.168 | 0.00781 | -0.028 | -21.534
-2.5 | -0.105 | 0.00777 | -0.029 | -13.548
-2 | -0.042 | 0.00772 | -0.03 | -5.454
-1.5 | 0.021 | 0.00776 | -0.032 | 2.731
-1 | 0.085 | 0.00791 | -0.033 | 10.685
-0.5 | 0.148 | 0.00789 | -0.034 | 18.747
0 | 0.213 | 0.00779 | -0.035 | 27.304
0.5 | 0.277 | 0.00781 | -0.037 | 35.41
1 | 0.34 | 0.00795 | -0.038 | 42.845
1.5 | 0.404 | 0.00794 | -0.039 | 50.896
2 | 0.468 | 0.00808 | -0.04 | 57.919
2.5 | 0.532 | 0.00831 | -0.041 | 63.988
3 | 0.595 | 0.00838 | -0.043 | 71.09
3.5 | 0.657 | 0.00838 | -0.044 | 78.327
4 | 0.72 | 0.00849 | -0.045 | 84.717
4.5 | 0.782 | 0.00865 | -0.046 | 90.432
5 | 0.845 | 0.00881 | -0.048 | 95.867
5.5 | 0.907 | 0.00891 | -0.049 | 101.7
6 | 0.968 | 0.00873 | -0.05 | 110.912
6.5 | 1.029 | 0.009 | -0.051 | 114.322
7 | 1.089 | 0.00922 | -0.052 | 118.045
7.5 | 1.148 | 0.00943 | -0.054 | 121.654
8 | 1.174 | 0.01667 | -0.053 | 70.386
8.5 | 1.225 | 0.01717 | -0.054 | 71.337
9 | 1.274 | 0.01849 | -0.055 | 68.898
9.5 | 1.321 | 0.01962 | -0.056 | 67.36
10 | 1.367 | 0.02078 | -0.057 | 65.759
10.5 | 1.409 | 0.02212 | -0.058 | 63.717
11 | 1.449 | 0.02379 | -0.059 | 60.889
11.5 | 1.487 | 0.02543 | -0.059 | 58.474
12 | 1.522 | 0.02708 | -0.06 | 56.219
12.5 | 1.555 | 0.02909 | -0.061 | 53.445
13 | 1.585 | 0.03086 | -0.062 | 51.363
13.5 | 1.611 | 0.03275 | -0.063 | 49.182
14 | 1.632 | 0.03497 | -0.064 | 46.668
14.5 | 1.649 | 0.03732 | -0.064 | 44.198
15 | 1.663 | 0.03962 | -0.065 | 41.972
15.5 | 1.673 | 0.04229 | -0.066 | 39.551
16 | 1.679 | 0.04506 | -0.067 | 37.261
16.5 | 1.681 | 0.0481 | -0.067 | 34.94
17 | 1.678 | 0.05161 | -0.068 | 32.518
17.5 | 1.672 | 0.05533 | -0.069 | 30.219
18 | 1.662 | 0.05945 | -0.069 | 27.957
18.5 | 1.649 | 0.06411 | -0.07 | 25.715
19 | 1.63 | 0.06996 | -0.07 | 23.303
19.5 | 1.609 | 0.07598 | -0.07 | 21.177
20 | 1.585 | 0.08321 | -0.07 | 19.043

## 44. Re 1M Mach 0.10 (2)
BIGFOIL.COM POLAR EXPORT
GA 37A219
GA 37A219 |  |  |  | Cl Max: | 1.3789 | at alpha= | 18.5 | deg
XFOIL ncrit=9 |  |  |  | L/D Max: | 115.808 | at alpha= | 7 | deg
Re: | 1000000 |  |  | Cd Min: | 0.11287 | at alpha= | -19.5 | deg
Mach: | 0.1 |  |  | Cl=0 at alpha= | -1.6033 | deg
|  |  |  | @ Cl=0.1, Cd= | 0.0071018
|  |  |  | @ Cl=0.4, Cd= | 0.0071495
|  |  |  | @ Cl=0.6, Cd= | 0.0073075
alpha (deg) | Cl | Cd | Cm | Cl/Cd
-19.5 | -0.9388 | 0.11287 | -0.0393 | -8.3175
-19 | -0.978 | 0.09823 | -0.0472 | -9.9562
-18.5 | -1.0056 | 0.08643 | -0.0532 | -11.6348
-18 | -1.0249 | 0.07656 | -0.0576 | -13.3869
-17.5 | -1.0368 | 0.06824 | -0.0609 | -15.1934
-17 | -1.0436 | 0.06105 | -0.0633 | -17.0942
-16.5 | -1.0446 | 0.05487 | -0.065 | -19.0377
-16 | -1.0416 | 0.04946 | -0.066 | -21.0594
-15.5 | -1.0347 | 0.0447 | -0.0665 | -23.1477
-15 | -1.024 | 0.04056 | -0.0665 | -25.2465
-14.5 | -1.0095 | 0.03693 | -0.0662 | -27.3355
-14 | -0.9908 | 0.03379 | -0.0658 | -29.3223
-13.5 | -0.9824 | 0.02998 | -0.0642 | -32.7685
-13 | -0.9556 | 0.02705 | -0.0647 | -35.3272
-12.5 | -0.9363 | 0.02501 | -0.0619 | -37.437
-12 | -0.9105 | 0.0231 | -0.0601 | -39.4156
-11.5 | -0.8811 | 0.0214 | -0.0584 | -41.1729
-11 | -0.8477 | 0.02001 | -0.0568 | -42.3638
-10.5 | -0.8227 | 0.01819 | -0.0541 | -45.2281
-10 | -0.7892 | 0.01697 | -0.0518 | -46.5056
-9.5 | -0.7513 | 0.01599 | -0.0498 | -46.9856
-9 | -0.712 | 0.01516 | -0.0477 | -46.9657
-8.5 | -0.6768 | 0.01431 | -0.0447 | -47.2956
-8 | -0.6309 | 0.01369 | -0.0434 | -46.0847
-7.5 | -0.5866 | 0.013 | -0.0419 | -45.1231
-7 | -0.5391 | 0.0124 | -0.0408 | -43.4758
-6.5 | -0.4905 | 0.01188 | -0.0398 | -41.2879
-6 | -0.4411 | 0.01135 | -0.0389 | -38.8634
-5.5 | -0.3922 | 0.01082 | -0.038 | -36.2477
-5 | -0.3495 | 0.0098 | -0.0362 | -35.6633
-4 | -0.2683 | 0.00754 | -0.0317 | -35.5836
-3.5 | -0.2137 | 0.00742 | -0.0316 | -28.8005
-3 | -0.1578 | 0.00728 | -0.0317 | -21.6758
-2.5 | -0.1015 | 0.00721 | -0.0319 | -14.0777
-2 | -0.0453 | 0.00719 | -0.032 | -6.3004
-1.5 | 0.0118 | 0.00712 | -0.0324 | 1.6573
-1 | 0.0686 | 0.00711 | -0.0327 | 9.6484
0 | 0.1836 | 0.00708 | -0.0336 | 25.9322
0.5 | 0.2406 | 0.0071 | -0.034 | 33.8873
1 | 0.2979 | 0.00712 | -0.0345 | 41.8399
1.5 | 0.3551 | 0.00711 | -0.0349 | 49.9437
2 | 0.412 | 0.00716 | -0.0353 | 57.5419
3 | 0.5254 | 0.00722 | -0.036 | 72.7701
3.5 | 0.581 | 0.00729 | -0.0362 | 79.6982
4 | 0.6354 | 0.00734 | -0.0361 | 86.5668
4.5 | 0.6915 | 0.00736 | -0.0363 | 93.9538
5 | 0.7465 | 0.00745 | -0.0363 | 100.2013
5.5 | 0.8003 | 0.00758 | -0.0362 | 105.5805
6 | 0.8541 | 0.00769 | -0.036 | 111.0663
6.5 | 0.9057 | 0.00789 | -0.0355 | 114.7909
7 | 0.9531 | 0.00823 | -0.0342 | 115.808
7.5 | 0.9825 | 0.00929 | -0.0298 | 105.7589
8 | 0.9974 | 0.01071 | -0.0229 | 93.1279
8.5 | 1.0328 | 0.01243 | -0.0213 | 83.0893
9 | 1.0591 | 0.01404 | -0.0183 | 75.4345
9.5 | 1.0783 | 0.01568 | -0.0142 | 68.7691
10.5 | 1.1278 | 0.0194 | -0.0091 | 58.134
11 | 1.1537 | 0.02144 | -0.0072 | 53.8106
11.5 | 1.1781 | 0.02367 | -0.0054 | 49.7719
12 | 1.2025 | 0.02595 | -0.0038 | 46.3391
12.5 | 1.2253 | 0.0284 | -0.0022 | 43.1444
13 | 1.2461 | 0.03104 | -0.0007 | 40.145
13.5 | 1.2654 | 0.03392 | 0.0008 | 37.3054
14 | 1.2822 | 0.03707 | 0.0021 | 34.5886
14.5 | 1.299 | 0.04036 | 0.0033 | 32.1853
15 | 1.3157 | 0.04372 | 0.0042 | 30.0938
15.5 | 1.3279 | 0.0476 | 0.0051 | 27.8971
16 | 1.3429 | 0.05132 | 0.0057 | 26.1672
16.5 | 1.3506 | 0.05581 | 0.0064 | 24.2
17 | 1.3633 | 0.05996 | 0.0066 | 22.7368
17.5 | 1.3683 | 0.06495 | 0.0068 | 21.067
18 | 1.3727 | 0.07017 | 0.0067 | 19.5625
18.5 | 1.3789 | 0.07531 | 0.0063 | 18.3097
19 | 1.3787 | 0.08128 | 0.0057 | 16.9624
19.5 | 1.3688 | 0.08865 | 0.0045 | 15.4405
20 | 1.3692 | 0.09483 | 0.0032 | 14.4385

## 45. Re 1M Mach 0.25 (1)
BIGFOIL.COM POLAR EXPORT
GA 37A219
GA 37A219 |  |  |  | Cl Max: | 1.605 | at alpha= | 14.5 | deg
JavaFoil+Calcfoil stall+Eppler ext transition |  |  |  | L/D Max: | 117.512 | at alpha= | 7 | deg
Re: | 1000000 |  |  | Cd Min: | 0.00783 | at alpha= | -2 | deg
Mach: | 0.25 |  |  | Cl=0 at alpha= | -1.6692 | deg
|  |  |  | @ Cl=0.1, Cd= | 0.008016
|  |  |  | @ Cl=0.4, Cd= | 0.0080561
|  |  |  | @ Cl=0.6, Cd= | 0.0085454
alpha (deg) | Cl | Cd | Cm | Cl/Cd
-17 | -0.746 | 0.1438 | 0.002 | -5.188
-16.5 | -0.781 | 0.13599 | 0.001 | -5.742
-16 | -0.811 | 0.12775 | 0.001 | -6.352
-15.5 | -0.837 | 0.12017 | 0 | -6.965
-15 | -0.858 | 0.11352 | 0 | -7.557
-14.5 | -0.875 | 0.10692 | -0.001 | -8.183
-14 | -0.886 | 0.10115 | -0.001 | -8.761
-13.5 | -0.894 | 0.0936 | -0.002 | -9.554
-13 | -0.895 | 0.08717 | -0.002 | -10.265
-12.5 | -0.893 | 0.07943 | -0.003 | -11.238
-12 | -1.016 | 0.02684 | -0.006 | -37.872
-11.5 | -1.008 | 0.0237 | -0.008 | -42.522
-11 | -0.988 | 0.02184 | -0.009 | -45.229
-10.5 | -0.963 | 0.02071 | -0.01 | -46.523
-10 | -0.933 | 0.01884 | -0.011 | -49.53
-9.5 | -0.898 | 0.01762 | -0.012 | -50.942
-9 | -0.858 | 0.01658 | -0.014 | -51.744
-8.5 | -0.814 | 0.01573 | -0.015 | -51.764
-8 | -0.773 | 0.01489 | -0.016 | -51.917
-7.5 | -0.72 | 0.01483 | -0.018 | -48.534
-7 | -0.665 | 0.01428 | -0.019 | -46.559
-6.5 | -0.608 | 0.01382 | -0.02 | -43.967
-6 | -0.549 | 0.01325 | -0.021 | -41.408
-5.5 | -0.488 | 0.01244 | -0.022 | -39.253
-5 | -0.427 | 0.01209 | -0.024 | -35.295
-4.5 | -0.364 | 0.01144 | -0.025 | -31.844
-4 | -0.301 | 0.00804 | -0.026 | -37.47
-3.5 | -0.237 | 0.00811 | -0.027 | -29.225
-3 | -0.173 | 0.00793 | -0.029 | -21.798
-2.5 | -0.108 | 0.00788 | -0.03 | -13.725
-2 | -0.043 | 0.00783 | -0.031 | -5.527
-1.5 | 0.022 | 0.00787 | -0.032 | 2.769
-1 | 0.087 | 0.00802 | -0.034 | 10.824
-0.5 | 0.152 | 0.008 | -0.035 | 18.998
0 | 0.219 | 0.00787 | -0.036 | 27.78
0.5 | 0.284 | 0.00793 | -0.038 | 35.864
1 | 0.35 | 0.00801 | -0.039 | 43.662
1.5 | 0.415 | 0.00807 | -0.04 | 51.491
2 | 0.481 | 0.00847 | -0.041 | 56.751
2.5 | 0.546 | 0.00848 | -0.043 | 64.4
3 | 0.612 | 0.00856 | -0.044 | 71.491
3.5 | 0.675 | 0.00851 | -0.045 | 79.283
4 | 0.739 | 0.00839 | -0.046 | 88.138
4.5 | 0.803 | 0.00883 | -0.048 | 91.031
5 | 0.867 | 0.00897 | -0.049 | 96.717
5.5 | 0.931 | 0.00919 | -0.05 | 101.325
6 | 0.994 | 0.00926 | -0.051 | 107.286
6.5 | 1.056 | 0.00927 | -0.053 | 113.949
7 | 1.117 | 0.0095 | -0.054 | 117.512
7.5 | 1.146 | 0.01633 | -0.053 | 70.155
8 | 1.198 | 0.01767 | -0.054 | 67.827
8.5 | 1.249 | 0.01829 | -0.055 | 68.285
9 | 1.298 | 0.01944 | -0.056 | 66.759
9.5 | 1.344 | 0.02111 | -0.057 | 63.659
10 | 1.387 | 0.02216 | -0.058 | 62.608
10.5 | 1.427 | 0.02455 | -0.059 | 58.108
11 | 1.464 | 0.0259 | -0.06 | 56.536
11.5 | 1.498 | 0.02772 | -0.061 | 54.052
12 | 1.529 | 0.02991 | -0.062 | 51.101
12.5 | 1.555 | 0.032 | -0.063 | 48.591
13 | 1.577 | 0.03417 | -0.063 | 46.154
13.5 | 1.593 | 0.0365 | -0.064 | 43.646
14 | 1.602 | 0.03931 | -0.065 | 40.753
14.5 | 1.605 | 0.04196 | -0.066 | 38.258
15 | 1.602 | 0.04507 | -0.067 | 35.55
15.5 | 1.592 | 0.04877 | -0.067 | 32.649
16 | 1.576 | 0.05279 | -0.068 | 29.856
16.5 | 1.552 | 0.05779 | -0.068 | 26.859
17 | 1.522 | 0.06337 | -0.068 | 24.019
17.5 | 1.483 | 0.07089 | -0.068 | 20.925
18 | 1.438 | 0.07905 | -0.068 | 18.192
18.5 | 1.378 | 0.09291 | -0.067 | 14.836
19 | 1.28 | 0.12821 | -0.061 | 9.981
19.5 | 1.209 | 0.15245 | -0.056 | 7.931

## 46. Re 1M Mach 0.25 (2)
BIGFOIL.COM POLAR EXPORT
GA 37A219
GA 37A219 |  |  |  | Cl Max: | 1.3225 | at alpha= | 18 | deg
XFOIL ncrit=9 |  |  |  | L/D Max: | 114.01 | at alpha= | 6.5 | deg
Re: | 1000000 |  |  | Cd Min: | 0.21119 | at alpha= | -19.5 | deg
Mach: | 0.25 |  |  | Cl=0 at alpha= | -1.6031 | deg
|  |  |  | @ Cl=0.1, Cd= | 0.0072608
|  |  |  | @ Cl=0.4, Cd= | 0.0073159
|  |  |  | @ Cl=0.6, Cd= | 0.0074401
alpha (deg) | Cl | Cd | Cm | Cl/Cd
-19.5 | -0.5732 | 0.21119 | 0.0051 | -2.7141
-19 | -0.554 | 0.20586 | 0.0016 | -2.6911
-18.5 | -0.5367 | 0.19967 | -0.0023 | -2.6879
-17.5 | -0.7342 | 0.12527 | -0.0365 | -5.8609
-17 | -0.811 | 0.102 | -0.0498 | -7.951
-16.5 | -0.857 | 0.08624 | -0.0586 | -9.9374
-16 | -0.891 | 0.07374 | -0.0649 | -12.083
-15.5 | -0.9152 | 0.06358 | -0.0692 | -14.3945
-15 | -0.9305 | 0.05527 | -0.0719 | -16.8355
-14.5 | -0.9372 | 0.0485 | -0.0733 | -19.3237
-14 | -0.9359 | 0.04296 | -0.0737 | -21.7854
-13.5 | -0.9273 | 0.03842 | -0.0734 | -24.1359
-13 | -0.9162 | 0.03375 | -0.0736 | -27.1467
-12.5 | -0.9066 | 0.03065 | -0.0705 | -29.5791
-12 | -0.886 | 0.02788 | -0.0687 | -31.7791
-11.5 | -0.8617 | 0.02538 | -0.0669 | -33.9519
-11 | -0.8337 | 0.0232 | -0.0652 | -35.9353
-10.5 | -0.8025 | 0.02131 | -0.0633 | -37.6584
-10 | -0.7789 | 0.01909 | -0.0604 | -40.8015
-9.5 | -0.7461 | 0.01761 | -0.0579 | -42.368
-9 | -0.7095 | 0.01637 | -0.0555 | -43.3415
-8.5 | -0.6727 | 0.01522 | -0.0527 | -44.1984
-8 | -0.6356 | 0.01435 | -0.0495 | -44.2927
-7.5 | -0.593 | 0.01359 | -0.047 | -43.635
-7 | -0.5459 | 0.01299 | -0.0453 | -42.0246
-6.5 | -0.4976 | 0.01234 | -0.0438 | -40.3241
-6 | -0.4489 | 0.01176 | -0.0423 | -38.1718
-5.5 | -0.3984 | 0.01118 | -0.0412 | -35.6351
-5 | -0.3515 | 0.01045 | -0.0394 | -33.6364
-4.5 | -0.3134 | 0.00907 | -0.0365 | -34.5535
-4 | -0.276 | 0.00773 | -0.0333 | -35.705
-3.5 | -0.2205 | 0.00752 | -0.0329 | -29.3218
-3 | -0.1623 | 0.00742 | -0.033 | -21.8733
-2.5 | -0.1048 | 0.00738 | -0.033 | -14.2005
-2 | -0.0466 | 0.00729 | -0.0331 | -6.3923
-1.5 | 0.0121 | 0.00726 | -0.0333 | 1.6667
-1 | 0.0712 | 0.00729 | -0.0337 | 9.7668
-0.5 | 0.1304 | 0.00723 | -0.0341 | 18.036
0 | 0.1894 | 0.00723 | -0.0345 | 26.1964
1 | 0.3077 | 0.00725 | -0.0354 | 42.4414
1.5 | 0.3664 | 0.00727 | -0.0357 | 50.3989
2 | 0.425 | 0.00735 | -0.0361 | 57.8231
2.5 | 0.4839 | 0.00736 | -0.0365 | 65.7473
3 | 0.5419 | 0.00741 | -0.0366 | 73.1309
3.5 | 0.5998 | 0.00744 | -0.0368 | 80.6183
4 | 0.6561 | 0.00748 | -0.0365 | 87.7139
4.5 | 0.7127 | 0.00757 | -0.0364 | 94.148
5 | 0.7704 | 0.00764 | -0.0365 | 100.8377
5.5 | 0.8264 | 0.00777 | -0.0362 | 106.3578
6 | 0.8811 | 0.00793 | -0.0356 | 111.1097
6.5 | 0.9326 | 0.00818 | -0.0345 | 114.0098
7 | 0.9769 | 0.0087 | -0.0321 | 112.2874
7.5 | 0.9903 | 0.01016 | -0.0246 | 97.4705
8 | 1.0009 | 0.01186 | -0.0171 | 84.3929
8.5 | 1.0382 | 0.01407 | -0.0166 | 73.7882
9 | 1.0525 | 0.01605 | -0.0117 | 65.5763
9.5 | 1.074 | 0.0182 | -0.0085 | 59.011
10 | 1.0982 | 0.02045 | -0.006 | 53.7017
10.5 | 1.1225 | 0.02281 | -0.0038 | 49.2109
11 | 1.1466 | 0.02527 | -0.0018 | 45.374
11.5 | 1.1697 | 0.02787 | 0.0002 | 41.9699
12 | 1.1909 | 0.03067 | 0.002 | 38.8295
12.5 | 1.2107 | 0.0337 | 0.0038 | 35.9258
13 | 1.2289 | 0.03694 | 0.0054 | 33.2675
13.5 | 1.2454 | 0.04045 | 0.0068 | 30.7886
14 | 1.2624 | 0.04402 | 0.0081 | 28.6779
14.5 | 1.2779 | 0.04784 | 0.0092 | 26.712
15 | 1.2887 | 0.05217 | 0.0102 | 24.7019
15.5 | 1.3021 | 0.05639 | 0.0109 | 23.091
16 | 1.3089 | 0.06136 | 0.0115 | 21.3315
16.5 | 1.3182 | 0.0662 | 0.0118 | 19.9124
17 | 1.3181 | 0.07218 | 0.0118 | 18.2613
17.5 | 1.3215 | 0.07793 | 0.0115 | 16.9575
18 | 1.3225 | 0.08413 | 0.0108 | 15.7197
18.5 | 1.3166 | 0.0913 | 0.0096 | 14.4206
19 | 1.3043 | 0.09942 | 0.0078 | 13.1191
19.5 | 1.2994 | 0.1069 | 0.0058 | 12.1553
20 | 1.2908 | 0.11498 | 0.0031 | 11.2263

## 47. Re 1M Mach 0.50 (1)
BIGFOIL.COM POLAR EXPORT
GA 37A219
GA 37A219 |  |  |  | Cl Max: | 1.396 | at alpha= | 10 | deg
JavaFoil+Calcfoil stall+Eppler ext transition |  |  |  | L/D Max: | 106.291 | at alpha= | 6.5 | deg
Re: | 1000000 |  |  | Cd Min: | 0.00817 | at alpha= | -2 | deg
Mach: | 0.5 |  |  | Cl=0 at alpha= | -1.6667 | deg
|  |  |  | @ Cl=0.1, Cd= | 0.008363
|  |  |  | @ Cl=0.4, Cd= | 0.0085986
|  |  |  | @ Cl=0.6, Cd= | 0.0092349
alpha (deg) | Cl | Cd | Cm | Cl/Cd
-20 | -1.056 | 0.20424 | 0.007 | -5.172
-19.5 | -1.029 | 0.19738 | 0.006 | -5.211
-19 | -1.001 | 0.18878 | 0.005 | -5.301
-18.5 | -0.973 | 0.18935 | 0.005 | -5.137
-18 | -0.945 | 0.18549 | 0.004 | -5.095
-17.5 | -0.918 | 0.17454 | 0.003 | -5.261
-17 | -0.887 | 0.17277 | 0.003 | -5.135
-16.5 | -0.858 | 0.16154 | 0.002 | -5.314
-16 | -0.83 | 0.15504 | 0.001 | -5.353
-15.5 | -0.801 | 0.14981 | 0.001 | -5.347
-15 | -0.772 | 0.14446 | 0 | -5.347
-14.5 | -0.744 | 0.14291 | -0.001 | -5.206
-14 | -0.716 | 0.1403 | -0.001 | -5.1
-13.5 | -0.687 | 0.13383 | -0.002 | -5.133
-13 | -0.657 | 0.12636 | -0.002 | -5.2
-12.5 | -0.628 | 0.11677 | -0.003 | -5.377
-12 | -0.599 | 0.11452 | -0.003 | -5.232
-11.5 | -0.571 | 0.10519 | -0.004 | -5.427
-11 | -0.542 | 0.10121 | -0.005 | -5.357
-10.5 | -0.513 | 0.08797 | -0.005 | -5.834
-10 | -0.485 | 0.07433 | -0.006 | -6.52
-9.5 | -0.456 | 0.06626 | -0.006 | -6.881
-9 | -0.427 | 0.06375 | -0.007 | -6.691
-8.5 | -0.592 | 0.0578 | -0.008 | -10.246
-8 | -0.741 | 0.01921 | -0.018 | -38.586
-7.5 | -0.729 | 0.0187 | -0.019 | -38.978
-7 | -0.695 | 0.01729 | -0.021 | -40.218
-6.5 | -0.649 | 0.01626 | -0.022 | -39.914
-6 | -0.6 | 0.01519 | -0.024 | -39.488
-5.5 | -0.538 | 0.0145 | -0.025 | -37.086
-5 | -0.472 | 0.01385 | -0.026 | -34.099
-4.5 | -0.404 | 0.01333 | -0.028 | -30.348
-4 | -0.335 | 0.01208 | -0.029 | -27.743
-3.5 | -0.264 | 0.00858 | -0.031 | -30.832
-3 | -0.193 | 0.0085 | -0.032 | -22.682
-2.5 | -0.121 | 0.00823 | -0.033 | -14.673
-2 | -0.048 | 0.00817 | -0.035 | -5.919
-1.5 | 0.024 | 0.00817 | -0.036 | 2.98
-1 | 0.097 | 0.00837 | -0.038 | 11.596
-0.5 | 0.17 | 0.0082 | -0.039 | 20.715
0 | 0.245 | 0.00854 | -0.041 | 28.626
0.5 | 0.318 | 0.00833 | -0.042 | 38.154
1 | 0.391 | 0.00859 | -0.043 | 45.533
1.5 | 0.464 | 0.00866 | -0.045 | 53.616
2 | 0.538 | 0.00915 | -0.046 | 58.774
2.5 | 0.611 | 0.00925 | -0.048 | 66.022
3 | 0.684 | 0.00923 | -0.049 | 74.081
3.5 | 0.753 | 0.00936 | -0.05 | 80.447
4 | 0.825 | 0.00952 | -0.052 | 86.653
4.5 | 0.896 | 0.00969 | -0.053 | 92.479
5 | 0.967 | 0.01004 | -0.055 | 96.269
5.5 | 1.036 | 0.0103 | -0.056 | 100.616
6 | 1.105 | 0.01062 | -0.057 | 104.08
6.5 | 1.172 | 0.01102 | -0.059 | 106.291
7 | 1.186 | 0.02016 | -0.057 | 58.84
7.5 | 1.242 | 0.02171 | -0.059 | 57.216
8 | 1.292 | 0.02305 | -0.06 | 56.058
8.5 | 1.335 | 0.02532 | -0.061 | 52.73
9 | 1.369 | 0.02738 | -0.062 | 50.019
9.5 | 1.392 | 0.03068 | -0.063 | 45.36
10 | 1.396 | 0.03377 | -0.064 | 41.323
10.5 | 1.367 | 0.0376 | -0.064 | 36.373
11 | 1.263 | 0.0425 | -0.065 | 29.715
11.5 | 0.764 | 0.09516 | -0.033 | 8.032
12 | 0.792 | 0.10677 | -0.031 | 7.414
12.5 | 0.821 | 0.11452 | -0.034 | 7.17
13 | 0.85 | 0.12547 | -0.035 | 6.771
13.5 | 0.883 | 0.13616 | -0.042 | 6.487
14 | 0.909 | 0.14431 | -0.04 | 6.302
14.5 | 0.939 | 0.14645 | -0.042 | 6.409
15 | 0.968 | 0.15474 | -0.044 | 6.256

## 48. Re 1M Mach 0.50 (2)
BIGFOIL.COM POLAR EXPORT
GA 37A219
GA 37A219 |  |  |  | Cl Max: | 1.1613 | at alpha= | 14 | deg
XFOIL ncrit=9 |  |  |  | L/D Max: | 103.756 | at alpha= | 5.5 | deg
Re: | 1000000 |  |  | Cd Min: | 0.17915 | at alpha= | 19 | deg
Mach: | 0.5 |  |  | Cl=0 at alpha= | -1.5996 | deg
|  |  |  | @ Cl=0.1, Cd= | 0.0079125
|  |  |  | @ Cl=0.4, Cd= | 0.0080182
|  |  |  | @ Cl=0.6, Cd= | 0.0082466
alpha (deg) | Cl | Cd | Cm | Cl/Cd
-15 | -0.4171 | 0.15752 | -0.0376 | -2.6479
-14.5 | -0.417 | 0.14822 | -0.04 | -2.8134
-13.5 | -0.4278 | 0.12471 | -0.0509 | -3.4304
-13 | -0.4556 | 0.10946 | -0.0583 | -4.1623
-12.5 | -0.5145 | 0.08977 | -0.0684 | -5.7313
-12 | -0.5581 | 0.07432 | -0.0778 | -7.5094
-11.5 | -0.5983 | 0.06144 | -0.0848 | -9.738
-11 | -0.6262 | 0.05142 | -0.0892 | -12.1781
-10.5 | -0.6435 | 0.04344 | -0.0912 | -14.8135
-10 | -0.6539 | 0.0367 | -0.091 | -17.8174
-9.5 | -0.652 | 0.0313 | -0.089 | -20.8307
-9 | -0.6375 | 0.02717 | -0.0858 | -23.4634
-8.5 | -0.6152 | 0.02383 | -0.0822 | -25.8162
-8 | -0.59 | 0.02092 | -0.0787 | -28.2027
-7.5 | -0.5608 | 0.0184 | -0.0752 | -30.4783
-7 | -0.526 | 0.01648 | -0.0716 | -31.9175
-6.5 | -0.49 | 0.01482 | -0.0675 | -33.0634
-6 | -0.4491 | 0.01363 | -0.0633 | -32.9494
-5.5 | -0.4086 | 0.01281 | -0.0584 | -31.897
-5 | -0.3603 | 0.01211 | -0.0548 | -29.7523
-4.5 | -0.3105 | 0.01133 | -0.0516 | -27.4051
-4 | -0.2807 | 0.00971 | -0.0456 | -28.9083
-3.5 | -0.2478 | 0.00818 | -0.04 | -30.2934
-3 | -0.184 | 0.00801 | -0.039 | -22.9713
-2.5 | -0.119 | 0.00798 | -0.0383 | -14.9123
-2 | -0.0531 | 0.0079 | -0.038 | -6.7215
-1.5 | 0.0132 | 0.00787 | -0.0378 | 1.6773
-1 | 0.0804 | 0.00793 | -0.0379 | 10.1387
-0.5 | 0.1476 | 0.00787 | -0.0381 | 18.7548
0 | 0.2152 | 0.0079 | -0.0384 | 27.2405
0.5 | 0.2816 | 0.00796 | -0.0385 | 35.3769
1 | 0.3488 | 0.00798 | -0.0388 | 43.7093
1.5 | 0.4158 | 0.00803 | -0.0389 | 51.7808
2 | 0.4822 | 0.00815 | -0.039 | 59.1656
2.5 | 0.5487 | 0.0082 | -0.0389 | 66.9146
3 | 0.6148 | 0.00826 | -0.0387 | 74.431
3.5 | 0.6793 | 0.00835 | -0.0381 | 81.3533
4 | 0.7413 | 0.0084 | -0.0367 | 88.25
4.5 | 0.8039 | 0.00853 | -0.0355 | 94.2438
5 | 0.8666 | 0.00868 | -0.0341 | 99.8387
5.5 | 0.9255 | 0.00892 | -0.0319 | 103.7556
6.5 | 1.0082 | 0.01027 | -0.022 | 98.1694
7 | 0.9978 | 0.01338 | -0.0121 | 74.574
7.5 | 0.9894 | 0.01726 | -0.0046 | 57.3233
8 | 0.9893 | 0.02147 | 0.0006 | 46.0782
8.5 | 0.9966 | 0.0255 | 0.0043 | 39.0824
9 | 1.0111 | 0.0291 | 0.0077 | 34.7457
9.5 | 1.0284 | 0.03272 | 0.0107 | 31.4303
10 | 1.0481 | 0.03639 | 0.0133 | 28.8019
10.5 | 1.0683 | 0.04016 | 0.0157 | 26.6011
11 | 1.0882 | 0.0441 | 0.0179 | 24.6757
11.5 | 1.1068 | 0.04827 | 0.0199 | 22.9294
12 | 1.1238 | 0.05272 | 0.0217 | 21.3164
12.5 | 1.1383 | 0.05751 | 0.0233 | 19.7931
13 | 1.1495 | 0.06276 | 0.0247 | 18.3158
13.5 | 1.1557 | 0.0686 | 0.0256 | 16.8469
14 | 1.1613 | 0.07474 | 0.0262 | 15.5379
14.5 | 1.1598 | 0.08171 | 0.0262 | 14.1941
15 | 1.157 | 0.08911 | 0.0257 | 12.984
15.5 | 1.1476 | 0.09743 | 0.0241 | 11.7787
16 | 1.135 | 0.10646 | 0.0218 | 10.6613
16.5 | 1.1189 | 0.11621 | 0.0184 | 9.6283
17 | 1.1002 | 0.1268 | 0.0137 | 8.6767
17.5 | 1.0807 | 0.13799 | 0.0079 | 7.8317
18 | 1.056 | 0.15049 | 0.0006 | 7.0171
18.5 | 1.0275 | 0.16437 | -0.0083 | 6.2511
19 | 0.9991 | 0.17915 | -0.0182 | 5.5769

## 49. Re 2M Mach 0.00 (1)
BIGFOIL.COM POLAR EXPORT
GA 37A219
GA 37A219 |  |  |  | Cl Max: | 1.708 | at alpha= | 16.5 | deg
JavaFoil+Calcfoil stall+Eppler ext transition |  |  |  | L/D Max: | 128.995 | at alpha= | 7 | deg
Re: | 2000000 |  |  | Cd Min: | 0.00685 | at alpha= | -2.5 | deg
Mach: | 0 |  |  | Cl=0 at alpha= | -1.6667 | deg
|  |  |  | @ Cl=0.1, Cd= | 0.0070049
|  |  |  | @ Cl=0.4, Cd= | 0.0070868
|  |  |  | @ Cl=0.6, Cd= | 0.0075664
alpha (deg) | Cl | Cd | Cm | Cl/Cd
-20 | -0.954 | 0.15731 | 0.006 | -6.065
-19.5 | -0.968 | 0.15015 | 0.005 | -6.448
-19 | -0.982 | 0.14175 | 0.005 | -6.93
-18.5 | -0.997 | 0.13203 | 0.004 | -7.554
-18 | -1.015 | 0.11923 | 0.004 | -8.513
-17.5 | -1.024 | 0.11259 | 0.003 | -9.095
-17 | -1.05 | 0.09292 | 0.003 | -11.3
-16.5 | -1.121 | 0.05271 | 0.003 | -21.26
-16 | -1.14 | 0.04287 | 0.002 | -26.59
-15.5 | -1.151 | 0.03648 | 0.001 | -31.553
-15 | -1.157 | 0.03136 | 0 | -36.903
-14.5 | -1.152 | 0.02946 | -0.001 | -39.108
-14 | -1.146 | 0.02672 | -0.002 | -42.904
-13.5 | -1.138 | 0.02358 | -0.003 | -48.263
-13 | -1.123 | 0.02177 | -0.004 | -51.566
-12.5 | -1.101 | 0.0203 | -0.005 | -54.238
-12 | -1.077 | 0.01928 | -0.006 | -55.832
-11.5 | -1.048 | 0.01814 | -0.008 | -57.781
-11 | -1.016 | 0.0167 | -0.009 | -60.836
-10.5 | -0.981 | 0.01574 | -0.01 | -62.322
-10 | -0.945 | 0.01528 | -0.011 | -61.851
-9.5 | -0.906 | 0.01412 | -0.012 | -64.148
-9 | -0.858 | 0.01309 | -0.013 | -65.55
-8.5 | -0.809 | 0.01257 | -0.015 | -64.319
-8 | -0.757 | 0.01267 | -0.016 | -59.766
-7.5 | -0.703 | 0.01269 | -0.017 | -55.447
-7 | -0.648 | 0.01219 | -0.018 | -53.174
-6.5 | -0.591 | 0.01153 | -0.019 | -51.302
-6 | -0.533 | 0.01153 | -0.021 | -46.255
-5.5 | -0.474 | 0.01077 | -0.022 | -44.012
-5 | -0.414 | 0.01044 | -0.023 | -39.662
-4.5 | -0.353 | 0.00714 | -0.024 | -49.533
-4 | -0.292 | 0.00709 | -0.025 | -41.162
-3.5 | -0.23 | 0.00704 | -0.027 | -32.641
-3 | -0.167 | 0.00689 | -0.028 | -24.289
-2.5 | -0.105 | 0.00685 | -0.029 | -15.287
-2 | -0.042 | 0.00688 | -0.03 | -6.096
-1.5 | 0.021 | 0.00687 | -0.031 | 3.072
-1 | 0.084 | 0.00701 | -0.033 | 12.002
-0.5 | 0.147 | 0.00699 | -0.034 | 21.045
0 | 0.212 | 0.00689 | -0.035 | 30.743
0.5 | 0.275 | 0.00696 | -0.036 | 39.57
1 | 0.339 | 0.00699 | -0.038 | 48.441
1.5 | 0.402 | 0.00709 | -0.039 | 56.744
2 | 0.466 | 0.00719 | -0.04 | 64.761
2.5 | 0.529 | 0.00748 | -0.041 | 70.697
3 | 0.592 | 0.00756 | -0.042 | 78.414
3.5 | 0.654 | 0.00761 | -0.044 | 85.872
4 | 0.716 | 0.00767 | -0.045 | 93.338
4.5 | 0.778 | 0.00769 | -0.046 | 101.238
5 | 0.84 | 0.00778 | -0.047 | 108.092
5.5 | 0.902 | 0.00786 | -0.049 | 114.838
6 | 0.963 | 0.00764 | -0.05 | 126.076
6.5 | 1.024 | 0.00796 | -0.051 | 128.653
7 | 1.083 | 0.0084 | -0.052 | 128.995
7.5 | 1.142 | 0.01275 | -0.053 | 89.569
8 | 1.2 | 0.01336 | -0.054 | 89.802
8.5 | 1.228 | 0.01474 | -0.054 | 83.345
9 | 1.278 | 0.01555 | -0.055 | 82.177
9.5 | 1.326 | 0.0165 | -0.056 | 80.348
10 | 1.372 | 0.01776 | -0.057 | 77.264
10.5 | 1.415 | 0.01886 | -0.058 | 75.051
11 | 1.455 | 0.02055 | -0.059 | 70.803
11.5 | 1.494 | 0.02178 | -0.06 | 68.566
12 | 1.53 | 0.02306 | -0.061 | 66.358
12.5 | 1.563 | 0.02455 | -0.062 | 63.675
13 | 1.595 | 0.02613 | -0.062 | 61.027
13.5 | 1.621 | 0.02789 | -0.063 | 58.126
14 | 1.644 | 0.02968 | -0.064 | 55.393
14.5 | 1.664 | 0.03157 | -0.065 | 52.691
15 | 1.68 | 0.03359 | -0.066 | 49.999
15.5 | 1.692 | 0.03563 | -0.066 | 47.498
16 | 1.701 | 0.03797 | -0.067 | 44.801
16.5 | 1.708 | 0.03996 | -0.068 | 42.729
17 | 1.708 | 0.04312 | -0.069 | 39.62
17.5 | 1.707 | 0.04575 | -0.069 | 37.307
18 | 1.702 | 0.04872 | -0.07 | 34.942
18.5 | 1.694 | 0.05213 | -0.071 | 32.498
19 | 1.681 | 0.05642 | -0.071 | 29.792
19.5 | 1.667 | 0.06017 | -0.072 | 27.708
20 | 1.649 | 0.06501 | -0.072 | 25.365

## 50. Re 2M Mach 0.00 (2)
BIGFOIL.COM POLAR EXPORT
GA 37A219
GA 37A219 |  |  |  | Cl Max: | 1.5101 | at alpha= | 20 | deg
XFOIL ncrit=9 |  |  |  | L/D Max: | 129.474 | at alpha= | 6 | deg
Re: | 2000000 |  |  | Cd Min: | 0.08197 | at alpha= | -20 | deg
Mach: | 0 |  |  | Cl=0 at alpha= | -1.6136 | deg
|  |  |  | @ Cl=0.1, Cd= | 0.0058195
|  |  |  | @ Cl=0.4, Cd= | 0.005791
|  |  |  | @ Cl=0.6, Cd= | 0.0059323
alpha (deg) | Cl | Cd | Cm | Cl/Cd
-20 | -1.1888 | 0.08197 | -0.049 | -14.5029
-19.5 | -1.2131 | 0.07208 | -0.0528 | -16.8299
-19 | -1.2298 | 0.06369 | -0.0557 | -19.3092
-18.5 | -1.239 | 0.05651 | -0.0578 | -21.9253
-18 | -1.2421 | 0.05036 | -0.0592 | -24.6644
-17.5 | -1.2385 | 0.04515 | -0.0601 | -27.4308
-17 | -1.2308 | 0.04062 | -0.0606 | -30.3003
-16.5 | -1.2195 | 0.03663 | -0.0607 | -33.2924
-16 | -1.2048 | 0.03316 | -0.0605 | -36.3329
-15.5 | -1.1868 | 0.03008 | -0.06 | -39.4548
-15 | -1.1662 | 0.02732 | -0.0593 | -42.6867
-14.5 | -1.1426 | 0.02492 | -0.0583 | -45.8507
-14 | -1.116 | 0.023 | -0.0571 | -48.5217
-13.5 | -1.0884 | 0.02136 | -0.0554 | -50.9551
-13 | -1.0567 | 0.0199 | -0.0541 | -53.1005
-12.5 | -1.0301 | 0.01817 | -0.0519 | -56.6924
-12 | -0.9995 | 0.01678 | -0.0498 | -59.565
-11.5 | -0.9633 | 0.01576 | -0.0479 | -61.1231
-10.5 | -0.8832 | 0.01419 | -0.0445 | -62.241
-10 | -0.8417 | 0.01362 | -0.0427 | -61.7988
-9.5 | -0.8013 | 0.01286 | -0.0406 | -62.3095
-9 | -0.7543 | 0.01233 | -0.0396 | -61.176
-8.5 | -0.7053 | 0.01189 | -0.0389 | -59.3188
-8 | -0.6572 | 0.01133 | -0.038 | -58.0053
-7 | -0.5552 | 0.01052 | -0.037 | -52.7757
-6 | -0.4516 | 0.00975 | -0.0363 | -46.3179
-5 | -0.347 | 0.009 | -0.0357 | -38.5556
-4.5 | -0.2997 | 0.00828 | -0.0345 | -36.1957
-4 | -0.254 | 0.00741 | -0.0332 | -34.278
-3.5 | -0.2113 | 0.00637 | -0.0313 | -33.1711
-3 | -0.1581 | 0.0061 | -0.031 | -25.918
-2.5 | -0.1007 | 0.00599 | -0.0315 | -16.8114
-2 | -0.0439 | 0.00592 | -0.0319 | -7.4155
-1.5 | 0.0129 | 0.00588 | -0.0323 | 2.1939
-0.5 | 0.1281 | 0.0058 | -0.0334 | 22.0862
0 | 0.1852 | 0.0058 | -0.0339 | 31.931
0.5 | 0.2437 | 0.00578 | -0.0346 | 42.1626
1 | 0.3012 | 0.00578 | -0.0352 | 52.1107
1.5 | 0.3579 | 0.00582 | -0.0356 | 61.4948
2 | 0.416 | 0.00578 | -0.0363 | 71.9723
2.5 | 0.4722 | 0.00584 | -0.0367 | 80.8562
3 | 0.5299 | 0.00584 | -0.0373 | 90.7363
3.5 | 0.5861 | 0.00591 | -0.0377 | 99.1709
4 | 0.6421 | 0.006 | -0.0381 | 107.0167
4.5 | 0.6987 | 0.00608 | -0.0385 | 114.9178
5 | 0.7544 | 0.00619 | -0.0389 | 121.874
5.5 | 0.8089 | 0.00637 | -0.039 | 126.9859
6 | 0.861 | 0.00665 | -0.0387 | 129.4737
6.5 | 0.9024 | 0.00747 | -0.0367 | 120.8032
7 | 0.9352 | 0.00867 | -0.0332 | 107.8662
7.5 | 0.9705 | 0.00962 | -0.0303 | 100.8836
8 | 1.0014 | 0.01048 | -0.0265 | 95.5534
8.5 | 1.0334 | 0.01135 | -0.0231 | 91.0485
9 | 1.0608 | 0.01224 | -0.0189 | 86.6667
9.5 | 1.1093 | 0.01329 | -0.0196 | 83.4688
10 | 1.1407 | 0.01442 | -0.017 | 79.1054
10.5 | 1.1729 | 0.01569 | -0.015 | 74.7546
11 | 1.2039 | 0.01719 | -0.0132 | 70.0349
11.5 | 1.2336 | 0.01887 | -0.0116 | 65.3736
12 | 1.2611 | 0.02078 | -0.0099 | 60.6882
12.5 | 1.2881 | 0.02279 | -0.0084 | 56.5204
13 | 1.3132 | 0.02495 | -0.0069 | 52.6333
13.5 | 1.3359 | 0.02734 | -0.0053 | 48.8625
14 | 1.3564 | 0.02994 | -0.0038 | 45.3039
14.5 | 1.3756 | 0.03276 | -0.0024 | 41.9902
15 | 1.3961 | 0.03554 | -0.0013 | 39.2825
15.5 | 1.4119 | 0.0388 | -0.0001 | 36.3892
16 | 1.4314 | 0.04183 | 0.0007 | 34.2195
16.5 | 1.4458 | 0.04536 | 0.0015 | 31.8739
17 | 1.4609 | 0.04893 | 0.0022 | 29.8569
17.5 | 1.4751 | 0.05262 | 0.0027 | 28.0331
18 | 1.4839 | 0.05691 | 0.0032 | 26.0745
18.5 | 1.4944 | 0.06115 | 0.0034 | 24.4383
19 | 1.5036 | 0.06557 | 0.0034 | 22.9312
19.5 | 1.5094 | 0.07047 | 0.0032 | 21.419
20 | 1.5101 | 0.07602 | 0.0029 | 19.8645

## 51. Re 2M Mach 0.10 (1)
BIGFOIL.COM POLAR EXPORT
GA 37A219
GA 37A219 |  |  |  | Cl Max: | 1.693 | at alpha= | 16.5 | deg
JavaFoil+Calcfoil stall+Eppler ext transition |  |  |  | L/D Max: | 128.946 | at alpha= | 6.5 | deg
Re: | 2000000 |  |  | Cd Min: | 0.00683 | at alpha= | -1.5 | deg
Mach: | 0.1 |  |  | Cl=0 at alpha= | -1.6667 | deg
|  |  |  | @ Cl=0.1, Cd= | 0.0069914
|  |  |  | @ Cl=0.4, Cd= | 0.0070256
|  |  |  | @ Cl=0.6, Cd= | 0.0075997
alpha (deg) | Cl | Cd | Cm | Cl/Cd
-20 | -0.904 | 0.16299 | 0.006 | -5.547
-19.5 | -0.923 | 0.15426 | 0.005 | -5.981
-19 | -0.941 | 0.14549 | 0.005 | -6.465
-18.5 | -0.955 | 0.13805 | 0.004 | -6.92
-18 | -0.971 | 0.12956 | 0.004 | -7.491
-17.5 | -0.984 | 0.12144 | 0.003 | -8.104
-17 | -1 | 0.11009 | 0.003 | -9.081
-16.5 | -1.083 | 0.05935 | 0.003 | -18.247
-16 | -1.104 | 0.04898 | 0.002 | -22.533
-15.5 | -1.124 | 0.03959 | 0.001 | -28.381
-15 | -1.137 | 0.03296 | 0 | -34.492
-14.5 | -1.135 | 0.03078 | -0.001 | -36.868
-14 | -1.133 | 0.0275 | -0.002 | -41.206
-13.5 | -1.127 | 0.02426 | -0.003 | -46.462
-13 | -1.115 | 0.02232 | -0.004 | -49.948
-12.5 | -1.094 | 0.02132 | -0.005 | -51.333
-12 | -1.072 | 0.01967 | -0.006 | -54.521
-11.5 | -1.046 | 0.01806 | -0.008 | -57.893
-11 | -1.015 | 0.01694 | -0.009 | -59.912
-10.5 | -0.981 | 0.01597 | -0.01 | -61.408
-10 | -0.944 | 0.01556 | -0.011 | -60.67
-9.5 | -0.908 | 0.01422 | -0.012 | -63.833
-9 | -0.861 | 0.01318 | -0.014 | -65.288
-8.5 | -0.811 | 0.0127 | -0.015 | -63.867
-8 | -0.76 | 0.01271 | -0.016 | -59.791
-7.5 | -0.706 | 0.01272 | -0.017 | -55.492
-7 | -0.651 | 0.01229 | -0.018 | -52.94
-6.5 | -0.594 | 0.01155 | -0.019 | -51.447
-6 | -0.536 | 0.01153 | -0.021 | -46.445
-5.5 | -0.476 | 0.01078 | -0.022 | -44.208
-5 | -0.416 | 0.01056 | -0.023 | -39.384
-4.5 | -0.355 | 0.00717 | -0.024 | -49.517
-4 | -0.293 | 0.00709 | -0.026 | -41.348
-3.5 | -0.231 | 0.00711 | -0.027 | -32.486
-3 | -0.168 | 0.00689 | -0.028 | -24.423
-2.5 | -0.105 | 0.00688 | -0.029 | -15.299
-2 | -0.042 | 0.00685 | -0.03 | -6.153
-1.5 | 0.021 | 0.00683 | -0.032 | 3.104
-1 | 0.085 | 0.00697 | -0.033 | 12.129
-0.5 | 0.148 | 0.00706 | -0.034 | 20.944
0 | 0.213 | 0.00689 | -0.035 | 30.894
0.5 | 0.277 | 0.00696 | -0.037 | 39.756
1 | 0.34 | 0.00696 | -0.038 | 48.933
1.5 | 0.404 | 0.00703 | -0.039 | 57.518
2 | 0.468 | 0.00723 | -0.04 | 64.767
2.5 | 0.532 | 0.00753 | -0.041 | 70.588
3 | 0.595 | 0.00759 | -0.043 | 78.419
3.5 | 0.657 | 0.00771 | -0.044 | 85.139
4 | 0.72 | 0.00766 | -0.045 | 93.903
4.5 | 0.782 | 0.00774 | -0.046 | 101.081
5 | 0.845 | 0.00777 | -0.048 | 108.741
5.5 | 0.907 | 0.00789 | -0.049 | 114.953
6 | 0.968 | 0.00768 | -0.05 | 126.096
6.5 | 1.029 | 0.00798 | -0.051 | 128.946
7 | 1.089 | 0.0085 | -0.052 | 128.092
7.5 | 1.148 | 0.01288 | -0.054 | 89.102
8 | 1.181 | 0.01449 | -0.054 | 81.489
8.5 | 1.233 | 0.01489 | -0.055 | 82.783
9 | 1.283 | 0.01573 | -0.056 | 81.54
9.5 | 1.33 | 0.0167 | -0.057 | 79.667
10 | 1.376 | 0.01801 | -0.057 | 76.392
10.5 | 1.419 | 0.01918 | -0.058 | 73.965
11 | 1.459 | 0.02087 | -0.059 | 69.876
11.5 | 1.497 | 0.02213 | -0.06 | 67.634
12 | 1.532 | 0.02348 | -0.061 | 65.248
12.5 | 1.565 | 0.02502 | -0.062 | 62.529
13 | 1.594 | 0.02666 | -0.063 | 59.814
13.5 | 1.62 | 0.02837 | -0.063 | 57.102
14 | 1.641 | 0.03033 | -0.064 | 54.111
14.5 | 1.659 | 0.03233 | -0.065 | 51.313
15 | 1.673 | 0.03431 | -0.066 | 48.766
15.5 | 1.683 | 0.03655 | -0.067 | 46.045
16 | 1.69 | 0.03888 | -0.067 | 43.459
16.5 | 1.693 | 0.04113 | -0.068 | 41.16
17 | 1.691 | 0.04428 | -0.069 | 38.187
17.5 | 1.686 | 0.04706 | -0.069 | 35.824
18 | 1.677 | 0.05032 | -0.07 | 33.335
18.5 | 1.665 | 0.05381 | -0.071 | 30.944
19 | 1.649 | 0.05826 | -0.071 | 28.3
19.5 | 1.63 | 0.06258 | -0.072 | 26.043
20 | 1.608 | 0.06743 | -0.072 | 23.852

## 52. Re 2M Mach 0.10 (2)
BIGFOIL.COM POLAR EXPORT
GA 37A219
GA 37A219 |  |  |  | Cl Max: | 1.4987 | at alpha= | 19.5 | deg
XFOIL ncrit=9 |  |  |  | L/D Max: | 129.432 | at alpha= | 6 | deg
Re: | 2000000 |  |  | Cd Min: | 0.0911 | at alpha= | -20 | deg
Mach: | 0.1 |  |  | Cl=0 at alpha= | -1.6143 | deg
|  |  |  | @ Cl=0.1, Cd= | 0.0058351
|  |  |  | @ Cl=0.4, Cd= | 0.0058095
|  |  |  | @ Cl=0.6, Cd= | 0.0059484
alpha (deg) | Cl | Cd | Cm | Cl/Cd
-20 | -1.1385 | 0.0911 | -0.0467 | -12.4973
-19.5 | -1.1693 | 0.0798 | -0.0516 | -14.6529
-19 | -1.1924 | 0.0701 | -0.0553 | -17.01
-18.5 | -1.2077 | 0.06189 | -0.058 | -19.5137
-18 | -1.2164 | 0.05479 | -0.06 | -22.2011
-17.5 | -1.2178 | 0.04882 | -0.0613 | -24.9447
-17 | -1.2139 | 0.04365 | -0.0621 | -27.8099
-16.5 | -1.2052 | 0.0392 | -0.0624 | -30.7449
-16 | -1.1929 | 0.03533 | -0.0623 | -33.7645
-15.5 | -1.1773 | 0.03191 | -0.0619 | -36.8944
-15 | -1.1587 | 0.02887 | -0.0613 | -40.1351
-14.5 | -1.1367 | 0.0262 | -0.0604 | -43.3855
-14 | -1.112 | 0.02406 | -0.0591 | -46.2178
-13.5 | -1.0861 | 0.02221 | -0.0574 | -48.9014
-13 | -1.0555 | 0.02056 | -0.056 | -51.3375
-12.5 | -1.0245 | 0.01902 | -0.0543 | -53.8644
-12 | -0.9983 | 0.01727 | -0.0518 | -57.8054
-11.5 | -0.9636 | 0.01611 | -0.0498 | -59.8138
-11 | -0.9253 | 0.0152 | -0.0479 | -60.875
-10.5 | -0.8846 | 0.0144 | -0.0461 | -61.4306
-10 | -0.8421 | 0.01375 | -0.0444 | -61.2436
-9.5 | -0.8035 | 0.01302 | -0.0418 | -61.7127
-9 | -0.7571 | 0.01244 | -0.0406 | -60.8601
-8.5 | -0.7083 | 0.01198 | -0.0397 | -59.1235
-8 | -0.6599 | 0.01141 | -0.0388 | -57.8352
-7.5 | -0.6091 | 0.01103 | -0.0381 | -55.2221
-7 | -0.5578 | 0.01057 | -0.0376 | -52.772
-6.5 | -0.5061 | 0.0102 | -0.0371 | -49.6176
-6 | -0.4535 | 0.00981 | -0.0368 | -46.2283
-5.5 | -0.4011 | 0.00947 | -0.0364 | -42.3548
-5 | -0.3485 | 0.00904 | -0.0361 | -38.5509
-4 | -0.2548 | 0.00747 | -0.0336 | -34.1098
-3.5 | -0.2122 | 0.00641 | -0.0316 | -33.1045
-3 | -0.159 | 0.00611 | -0.0313 | -26.0229
-2.5 | -0.1013 | 0.00601 | -0.0317 | -16.8552
-2 | -0.0442 | 0.00594 | -0.0321 | -7.4411
-1.5 | 0.0131 | 0.00589 | -0.0325 | 2.2241
-1 | 0.0715 | 0.00585 | -0.0331 | 12.2222
-0.5 | 0.1288 | 0.00582 | -0.0336 | 22.1306
0 | 0.1865 | 0.00582 | -0.0341 | 32.0447
1 | 0.3029 | 0.0058 | -0.0354 | 52.2241
1.5 | 0.3601 | 0.00583 | -0.0358 | 61.7667
2 | 0.4185 | 0.0058 | -0.0365 | 72.1552
2.5 | 0.4749 | 0.00587 | -0.0368 | 80.9029
3 | 0.5331 | 0.00586 | -0.0375 | 90.9727
3.5 | 0.5896 | 0.00593 | -0.0378 | 99.4266
4 | 0.6461 | 0.00603 | -0.0382 | 107.1476
4.5 | 0.7029 | 0.00611 | -0.0386 | 115.0409
5 | 0.7589 | 0.00622 | -0.0389 | 122.0096
5.5 | 0.8135 | 0.0064 | -0.039 | 127.1094
6 | 0.8659 | 0.00669 | -0.0387 | 129.432
6.5 | 0.9066 | 0.00755 | -0.0364 | 120.0795
7 | 0.9386 | 0.00879 | -0.0327 | 106.7804
7.5 | 0.9734 | 0.00975 | -0.0296 | 99.8359
8 | 1.0036 | 0.01062 | -0.0256 | 94.5009
8.5 | 1.0351 | 0.01153 | -0.0221 | 89.7745
9 | 1.0628 | 0.01244 | -0.0179 | 85.4341
9.5 | 1.1098 | 0.01357 | -0.0184 | 81.7833
10 | 1.1415 | 0.01477 | -0.0159 | 77.285
10.5 | 1.1737 | 0.01613 | -0.014 | 72.765
11 | 1.2048 | 0.01769 | -0.0122 | 68.1063
11.5 | 1.2342 | 0.01948 | -0.0105 | 63.3573
12 | 1.2617 | 0.02144 | -0.0088 | 58.8479
12.5 | 1.2868 | 0.02363 | -0.0072 | 54.4562
13 | 1.3108 | 0.02594 | -0.0055 | 50.532
13.5 | 1.3335 | 0.02839 | -0.004 | 46.9708
14 | 1.3546 | 0.03103 | -0.0025 | 43.6545
14.5 | 1.3733 | 0.03396 | -0.0011 | 40.4388
15 | 1.3934 | 0.03685 | 0 | 37.8128
15.5 | 1.4101 | 0.04012 | 0.0012 | 35.1471
16 | 1.428 | 0.04337 | 0.002 | 32.926
16.5 | 1.4402 | 0.0472 | 0.003 | 30.5127
17 | 1.4567 | 0.05073 | 0.0035 | 28.7148
17.5 | 1.4686 | 0.05473 | 0.0041 | 26.8335
18 | 1.4759 | 0.05931 | 0.0045 | 24.8845
18.5 | 1.4874 | 0.06354 | 0.0047 | 23.4089
19 | 1.495 | 0.06825 | 0.0046 | 21.9048
19.5 | 1.4987 | 0.07349 | 0.0044 | 20.3933
20 | 1.4945 | 0.07971 | 0.0039 | 18.7492

## 53. Re 2M Mach 0.25 (1)
BIGFOIL.COM POLAR EXPORT
GA 37A219
GA 37A219 |  |  |  | Cl Max: | 1.615 | at alpha= | 14.5 | deg
JavaFoil+Calcfoil stall+Eppler ext transition |  |  |  | L/D Max: | 127.506 | at alpha= | 6.5 | deg
Re: | 2000000 |  |  | Cd Min: | 0.00692 | at alpha= | -1.5 | deg
Mach: | 0.25 |  |  | Cl=0 at alpha= | -1.6692 | deg
|  |  |  | @ Cl=0.1, Cd= | 0.00708
|  |  |  | @ Cl=0.4, Cd= | 0.00711
|  |  |  | @ Cl=0.6, Cd= | 0.0076773
alpha (deg) | Cl | Cd | Cm | Cl/Cd
-18 | -0.668 | 0.14823 | 0.003 | -4.503
-17.5 | -0.709 | 0.14332 | 0.003 | -4.95
-17 | -0.749 | 0.13486 | 0.002 | -5.557
-16.5 | -0.786 | 0.12718 | 0.002 | -6.176
-16 | -0.817 | 0.11894 | 0.001 | -6.869
-15.5 | -0.845 | 0.11092 | 0.001 | -7.614
-15 | -0.866 | 0.10542 | 0 | -8.211
-14.5 | -0.894 | 0.09179 | -0.001 | -9.739
-14 | -0.996 | 0.04262 | -0.002 | -23.36
-13.5 | -1.029 | 0.03176 | -0.003 | -32.412
-13 | -1.044 | 0.02643 | -0.004 | -39.522
-12.5 | -1.041 | 0.02461 | -0.005 | -42.295
-12 | -1.034 | 0.0217 | -0.007 | -47.647
-11.5 | -1.019 | 0.01998 | -0.008 | -50.998
-11 | -0.998 | 0.01851 | -0.009 | -53.948
-10.5 | -0.972 | 0.0173 | -0.01 | -56.193
-10 | -0.94 | 0.01673 | -0.011 | -56.202
-9.5 | -0.904 | 0.0158 | -0.013 | -57.249
-9 | -0.87 | 0.01429 | -0.014 | -60.905
-8.5 | -0.823 | 0.01323 | -0.015 | -62.239
-8 | -0.773 | 0.01323 | -0.016 | -58.456
-7.5 | -0.72 | 0.01322 | -0.018 | -54.49
-7 | -0.665 | 0.01269 | -0.019 | -52.382
-6.5 | -0.608 | 0.01227 | -0.02 | -49.53
-6 | -0.549 | 0.0118 | -0.021 | -46.486
-5.5 | -0.488 | 0.01109 | -0.022 | -44.034
-5 | -0.427 | 0.01077 | -0.024 | -39.64
-4.5 | -0.364 | 0.01022 | -0.025 | -35.657
-4 | -0.301 | 0.00703 | -0.026 | -42.837
-3.5 | -0.237 | 0.00716 | -0.027 | -33.123
-3 | -0.173 | 0.00693 | -0.029 | -24.948
-2.5 | -0.108 | 0.00696 | -0.03 | -15.539
-2 | -0.043 | 0.00693 | -0.031 | -6.244
-1.5 | 0.022 | 0.00692 | -0.033 | 3.15
-1 | 0.087 | 0.00707 | -0.034 | 12.295
-0.5 | 0.152 | 0.00712 | -0.035 | 21.356
0 | 0.219 | 0.007 | -0.036 | 31.264
0.5 | 0.284 | 0.00704 | -0.038 | 40.355
1 | 0.35 | 0.00711 | -0.039 | 49.182
1.5 | 0.415 | 0.00711 | -0.04 | 58.385
2 | 0.481 | 0.00752 | -0.041 | 63.959
2.5 | 0.546 | 0.00762 | -0.043 | 71.72
3 | 0.612 | 0.00769 | -0.044 | 79.532
3.5 | 0.675 | 0.00774 | -0.045 | 87.206
4 | 0.739 | 0.00757 | -0.046 | 97.594
4.5 | 0.803 | 0.00789 | -0.048 | 101.779
5 | 0.867 | 0.00795 | -0.049 | 109.166
5.5 | 0.931 | 0.00807 | -0.05 | 115.332
6 | 0.994 | 0.00812 | -0.051 | 122.412
6.5 | 1.056 | 0.00828 | -0.053 | 127.506
7 | 1.117 | 0.00963 | -0.054 | 115.949
7.5 | 1.153 | 0.01435 | -0.054 | 80.355
8 | 1.206 | 0.01533 | -0.055 | 78.645
8.5 | 1.257 | 0.0162 | -0.056 | 77.6
9 | 1.307 | 0.01683 | -0.057 | 77.612
9.5 | 1.353 | 0.01799 | -0.058 | 75.217
10 | 1.397 | 0.01947 | -0.059 | 71.754
10.5 | 1.436 | 0.02138 | -0.06 | 67.176
11 | 1.474 | 0.02273 | -0.061 | 64.824
11.5 | 1.508 | 0.02423 | -0.061 | 62.23
12 | 1.538 | 0.02586 | -0.062 | 59.468
12.5 | 1.564 | 0.02772 | -0.063 | 56.415
13 | 1.586 | 0.02964 | -0.064 | 53.506
13.5 | 1.602 | 0.03167 | -0.065 | 50.59
14 | 1.611 | 0.03409 | -0.066 | 47.27
14.5 | 1.615 | 0.03637 | -0.066 | 44.417
15 | 1.613 | 0.03901 | -0.067 | 41.342
15.5 | 1.604 | 0.04208 | -0.068 | 38.108
16 | 1.589 | 0.04522 | -0.069 | 35.133
16.5 | 1.567 | 0.04903 | -0.069 | 31.954
17 | 1.539 | 0.05308 | -0.07 | 28.983
17.5 | 1.503 | 0.05841 | -0.07 | 25.729
18 | 1.462 | 0.06396 | -0.07 | 22.856
18.5 | 1.414 | 0.07069 | -0.071 | 19.995
19 | 1.359 | 0.07939 | -0.07 | 17.113
19.5 | 1.294 | 0.0923 | -0.07 | 14.02

## 54. Re 2M Mach 0.25 (2)
BIGFOIL.COM POLAR EXPORT
GA 37A219
GA 37A219 |  |  |  | Cl Max: | 1.4431 | at alpha= | 18.5 | deg
XFOIL ncrit=9 |  |  |  | L/D Max: | 128.175 | at alpha= | 6 | deg
Re: | 2000000 |  |  | Cd Min: | 0.14953 | at alpha= | -20 | deg
Mach: | 0.25 |  |  | Cl=0 at alpha= | -1.6173 | deg
|  |  |  | @ Cl=0.1, Cd= | 0.00593
|  |  |  | @ Cl=0.4, Cd= | 0.0059339
|  |  |  | @ Cl=0.6, Cd= | 0.0060592
alpha (deg) | Cl | Cd | Cm | Cl/Cd
-20 | -0.8477 | 0.14953 | -0.0213 | -5.6691
-19.5 | -0.9019 | 0.13097 | -0.0321 | -6.8863
-19 | -0.9489 | 0.11486 | -0.0412 | -8.2614
-18.5 | -0.9898 | 0.10048 | -0.0488 | -9.8507
-18 | -1.0251 | 0.08751 | -0.0554 | -11.7141
-17.5 | -1.0524 | 0.07638 | -0.0606 | -13.7785
-17 | -1.0727 | 0.06681 | -0.0645 | -16.056
-16.5 | -1.0856 | 0.05863 | -0.0673 | -18.5161
-16 | -1.0925 | 0.05157 | -0.0691 | -21.1848
-15.5 | -1.0932 | 0.04549 | -0.0702 | -24.0317
-15 | -1.0891 | 0.04023 | -0.0706 | -27.0718
-14.5 | -1.0808 | 0.03567 | -0.0703 | -30.3
-14 | -1.0693 | 0.03194 | -0.0691 | -33.4784
-13.5 | -1.0539 | 0.02869 | -0.0675 | -36.7341
-13 | -1.0333 | 0.02576 | -0.066 | -40.1126
-12 | -0.9785 | 0.02118 | -0.0627 | -46.1992
-11.5 | -0.955 | 0.01885 | -0.0601 | -50.6631
-11 | -0.9238 | 0.01717 | -0.0576 | -53.8031
-10.5 | -0.8869 | 0.01593 | -0.0552 | -55.6748
-10 | -0.8467 | 0.01492 | -0.053 | -56.7493
-9.5 | -0.8046 | 0.01406 | -0.0507 | -57.2262
-9 | -0.7657 | 0.01316 | -0.0476 | -58.1839
-8.5 | -0.7215 | 0.01253 | -0.0453 | -57.5818
-8 | -0.6717 | 0.012 | -0.0439 | -55.975
-7.5 | -0.6225 | 0.0114 | -0.0424 | -54.6053
-7 | -0.5706 | 0.01094 | -0.0413 | -52.1572
-6.5 | -0.5175 | 0.0105 | -0.0405 | -49.2857
-6 | -0.4642 | 0.01009 | -0.0397 | -46.0059
-5.5 | -0.4098 | 0.00971 | -0.0392 | -42.2039
-5 | -0.356 | 0.0093 | -0.0385 | -38.2796
-4.5 | -0.3045 | 0.00875 | -0.0376 | -34.8
-4 | -0.2588 | 0.00778 | -0.0357 | -33.2648
-3 | -0.1636 | 0.00619 | -0.0326 | -26.4297
-2.5 | -0.1049 | 0.00608 | -0.0328 | -17.2533
-2 | -0.046 | 0.00605 | -0.0331 | -7.6033
-1.5 | 0.0141 | 0.00597 | -0.0336 | 2.3618
-1 | 0.0734 | 0.00593 | -0.034 | 12.3777
-0.5 | 0.1325 | 0.00593 | -0.0344 | 22.344
0 | 0.1934 | 0.00591 | -0.0352 | 32.7242
0.5 | 0.2531 | 0.0059 | -0.0357 | 42.8983
1 | 0.312 | 0.00595 | -0.0361 | 52.437
1.5 | 0.3726 | 0.00592 | -0.0368 | 62.9392
2.5 | 0.4913 | 0.00598 | -0.0378 | 82.1572
3 | 0.5507 | 0.006 | -0.0382 | 91.7833
3.5 | 0.609 | 0.00607 | -0.0385 | 100.3295
4 | 0.6677 | 0.00614 | -0.0388 | 108.7459
4.5 | 0.7255 | 0.00626 | -0.0389 | 115.8946
5 | 0.7832 | 0.00639 | -0.039 | 122.5665
5.5 | 0.8395 | 0.00659 | -0.0389 | 127.39
6 | 0.8921 | 0.00696 | -0.0381 | 128.1753
6.5 | 0.9271 | 0.0081 | -0.0344 | 114.4568
7 | 0.9567 | 0.00935 | -0.0299 | 102.3209
7.5 | 0.9832 | 0.01045 | -0.0248 | 94.0861
8 | 1.0131 | 0.01157 | -0.0208 | 87.5627
8.5 | 1.0433 | 0.01271 | -0.0171 | 82.085
9 | 1.0715 | 0.01394 | -0.0131 | 76.8651
9.5 | 1.1121 | 0.0155 | -0.0125 | 71.7484
10 | 1.144 | 0.01716 | -0.0104 | 66.6667
11 | 1.2045 | 0.02104 | -0.0065 | 57.2481
11.5 | 1.2316 | 0.02329 | -0.0046 | 52.8811
12 | 1.2565 | 0.02573 | -0.0027 | 48.834
12.5 | 1.2794 | 0.02838 | -0.0008 | 45.081
13 | 1.3009 | 0.03122 | 0.0011 | 41.6688
13.5 | 1.3215 | 0.03424 | 0.0027 | 38.5952
14 | 1.3395 | 0.03754 | 0.0043 | 35.6819
14.5 | 1.3586 | 0.04088 | 0.0057 | 33.2339
15 | 1.3753 | 0.04448 | 0.0069 | 30.9195
15.5 | 1.391 | 0.04829 | 0.008 | 28.8051
16 | 1.4038 | 0.05244 | 0.009 | 26.7696
16.5 | 1.4173 | 0.05662 | 0.0097 | 25.0318
17 | 1.4256 | 0.0614 | 0.0103 | 23.2182
17.5 | 1.4331 | 0.06635 | 0.0107 | 21.5991
18 | 1.4404 | 0.07148 | 0.0108 | 20.1511
18.5 | 1.4431 | 0.07719 | 0.0106 | 18.6954
19 | 1.439 | 0.08379 | 0.01 | 17.1739
19.5 | 1.4336 | 0.09076 | 0.0089 | 15.7955
20 | 1.4285 | 0.0978 | 0.0075 | 14.6063

## 55. Re 2M Mach 0.50 (1)
BIGFOIL.COM POLAR EXPORT
GA 37A219
GA 37A219 |  |  |  | Cl Max: | 1.403 | at alpha= | 10 | deg
JavaFoil+Calcfoil stall+Eppler ext transition |  |  |  | L/D Max: | 116.495 | at alpha= | 6 | deg
Re: | 2000000 |  |  | Cd Min: | 0.00721 | at alpha= | -2.5 | deg
Mach: | 0.5 |  |  | Cl=0 at alpha= | -1.6667 | deg
|  |  |  | @ Cl=0.1, Cd= | 0.0073947
|  |  |  | @ Cl=0.4, Cd= | 0.0075548
|  |  |  | @ Cl=0.6, Cd= | 0.0081449
alpha (deg) | Cl | Cd | Cm | Cl/Cd
-20 | -1.059 | 0.1815 | 0.007 | -5.835
-19.5 | -1.03 | 0.17517 | 0.006 | -5.882
-19 | -1.002 | 0.17066 | 0.005 | -5.873
-18.5 | -0.974 | 0.16924 | 0.005 | -5.755
-18 | -0.946 | 0.16285 | 0.004 | -5.81
-17.5 | -0.921 | 0.15601 | 0.004 | -5.902
-17 | -0.891 | 0.15275 | 0.003 | -5.834
-16.5 | -0.861 | 0.14509 | 0.002 | -5.931
-16 | -0.831 | 0.13656 | 0.001 | -6.088
-15.5 | -0.802 | 0.13284 | 0.001 | -6.04
-15 | -0.774 | 0.12948 | 0 | -5.974
-14.5 | -0.745 | 0.1272 | -0.001 | -5.858
-14 | -0.716 | 0.12366 | -0.001 | -5.794
-13.5 | -0.688 | 0.11722 | -0.002 | -5.866
-13 | -0.659 | 0.11231 | -0.003 | -5.865
-12.5 | -0.628 | 0.10578 | -0.003 | -5.94
-12 | -0.599 | 0.10221 | -0.003 | -5.865
-11.5 | -0.571 | 0.0945 | -0.004 | -6.046
-11 | -0.543 | 0.09176 | -0.005 | -5.915
-10.5 | -0.514 | 0.08054 | -0.005 | -6.38
-10 | -0.486 | 0.06948 | -0.006 | -6.99
-9.5 | -0.46 | 0.06126 | -0.008 | -7.508
-9 | -0.43 | 0.05992 | -0.008 | -7.177
-8.5 | -0.709 | 0.01913 | -0.016 | -37.07
-8 | -0.747 | 0.01751 | -0.018 | -42.69
-7.5 | -0.734 | 0.01635 | -0.019 | -44.891
-7 | -0.7 | 0.0144 | -0.021 | -48.618
-6.5 | -0.657 | 0.01427 | -0.022 | -46.035
-6 | -0.6 | 0.0135 | -0.024 | -44.453
-5.5 | -0.538 | 0.01289 | -0.025 | -41.736
-5 | -0.472 | 0.01226 | -0.026 | -38.525
-4.5 | -0.405 | 0.01178 | -0.028 | -34.346
-4 | -0.335 | 0.01071 | -0.029 | -31.273
-3.5 | -0.264 | 0.0075 | -0.031 | -35.288
-3 | -0.193 | 0.00744 | -0.032 | -25.92
-2.5 | -0.121 | 0.00721 | -0.033 | -16.75
-2 | -0.048 | 0.00723 | -0.035 | -6.688
-1.5 | 0.024 | 0.00721 | -0.036 | 3.377
-1 | 0.097 | 0.0074 | -0.038 | 13.113
-0.5 | 0.17 | 0.00727 | -0.039 | 23.344
0 | 0.245 | 0.00755 | -0.041 | 32.365
0.5 | 0.318 | 0.00736 | -0.042 | 43.181
1 | 0.391 | 0.00754 | -0.043 | 51.86
1.5 | 0.464 | 0.00766 | -0.045 | 60.658
2 | 0.538 | 0.00806 | -0.046 | 66.692
2.5 | 0.611 | 0.00816 | -0.048 | 74.884
3 | 0.684 | 0.00819 | -0.049 | 83.578
3.5 | 0.753 | 0.00837 | -0.05 | 89.95
4 | 0.825 | 0.00849 | -0.052 | 97.171
4.5 | 0.896 | 0.00859 | -0.053 | 104.252
5 | 0.967 | 0.0088 | -0.055 | 109.844
5.5 | 1.036 | 0.00898 | -0.056 | 115.405
6 | 1.105 | 0.00948 | -0.057 | 116.495
6.5 | 1.146 | 0.01287 | -0.057 | 89.082
7 | 1.194 | 0.01755 | -0.058 | 68.068
7.5 | 1.25 | 0.01887 | -0.059 | 66.223
8 | 1.3 | 0.02005 | -0.06 | 64.852
8.5 | 1.343 | 0.02205 | -0.061 | 60.922
9 | 1.377 | 0.02391 | -0.062 | 57.599
9.5 | 1.398 | 0.02692 | -0.063 | 51.94
10 | 1.403 | 0.02962 | -0.064 | 47.35
10.5 | 1.375 | 0.033 | -0.065 | 41.659
11 | 1.27 | 0.03751 | -0.066 | 33.873
11.5 | 0.874 | 0.04808 | -0.065 | 18.185
12 | 0.796 | 0.09903 | -0.038 | 8.043
12.5 | 0.822 | 0.10253 | -0.035 | 8.016
13 | 0.852 | 0.11306 | -0.038 | 7.532
13.5 | 0.886 | 0.12219 | -0.043 | 7.247
14 | 0.911 | 0.1272 | -0.042 | 7.166
14.5 | 0.94 | 0.12923 | -0.044 | 7.277
15 | 0.974 | 0.13392 | -0.048 | 7.271

## 56. Re 2M Mach 0.50 (2)
BIGFOIL.COM POLAR EXPORT
GA 37A219
GA 37A219 |  |  |  | Cl Max: | 1.265 | at alpha= | 14.5 | deg
XFOIL ncrit=9 |  |  |  | L/D Max: | 124.466 | at alpha= | 5.5 | deg
Re: | 2000000 |  |  | Cd Min: | 0.17668 | at alpha= | 19.5 | deg
Mach: | 0.5 |  |  | Cl=0 at alpha= | -1.6119 | deg
|  |  |  | @ Cl=0.1, Cd= | 0.00636
|  |  |  | @ Cl=0.4, Cd= | 0.006443
|  |  |  | @ Cl=0.6, Cd= | 0.0065683
alpha (deg) | Cl | Cd | Cm | Cl/Cd
-15 | -0.4561 | 0.15162 | -0.0355 | -3.0082
-14.5 | -0.4652 | 0.1385 | -0.0421 | -3.3588
-14 | -0.516 | 0.11912 | -0.0519 | -4.3318
-13.5 | -0.5486 | 0.10461 | -0.0595 | -5.2442
-13 | -0.5801 | 0.09042 | -0.067 | -6.4156
-12.5 | -0.6103 | 0.07698 | -0.075 | -7.928
-12 | -0.6407 | 0.06488 | -0.082 | -9.8752
-11.5 | -0.6708 | 0.0542 | -0.0872 | -12.3764
-11 | -0.6988 | 0.04485 | -0.0901 | -15.5808
-10.5 | -0.7214 | 0.03696 | -0.0905 | -19.5184
-10 | -0.7334 | 0.03057 | -0.0886 | -23.9908
-9.5 | -0.7314 | 0.02564 | -0.0852 | -28.5257
-9 | -0.7171 | 0.0218 | -0.0814 | -32.8945
-8.5 | -0.6947 | 0.01865 | -0.0777 | -37.2493
-8 | -0.6634 | 0.01629 | -0.0738 | -40.7244
-7.5 | -0.6262 | 0.0145 | -0.0698 | -43.1862
-7 | -0.5834 | 0.0132 | -0.0657 | -44.197
-6.5 | -0.5374 | 0.01215 | -0.0616 | -44.2305
-6 | -0.4923 | 0.01149 | -0.057 | -42.846
-5.5 | -0.4375 | 0.01088 | -0.0541 | -40.2114
-5 | -0.38 | 0.01038 | -0.0517 | -36.6089
-4.5 | -0.3224 | 0.00988 | -0.0496 | -32.6316
-4 | -0.2666 | 0.00925 | -0.0473 | -28.8216
-3.5 | -0.2262 | 0.008 | -0.0429 | -28.275
-3 | -0.185 | 0.00668 | -0.0385 | -27.6946
-2.5 | -0.1194 | 0.00649 | -0.038 | -18.3975
-2 | -0.0527 | 0.00645 | -0.0379 | -8.1705
-1.5 | 0.0152 | 0.00637 | -0.038 | 2.3862
-1 | 0.084 | 0.00636 | -0.0384 | 13.2075
-0.5 | 0.1506 | 0.00636 | -0.0385 | 23.6792
0.5 | 0.2878 | 0.00636 | -0.0394 | 45.2516
1.5 | 0.423 | 0.00646 | -0.04 | 65.4799
2 | 0.4916 | 0.00647 | -0.0404 | 75.9815
2.5 | 0.5585 | 0.00655 | -0.0404 | 85.2672
3 | 0.6264 | 0.00658 | -0.0405 | 95.1976
3.5 | 0.6924 | 0.00668 | -0.0401 | 103.6527
4 | 0.758 | 0.00681 | -0.0395 | 111.3069
4.5 | 0.8232 | 0.00697 | -0.0388 | 118.1062
5 | 0.8869 | 0.00719 | -0.0376 | 123.3519
5.5 | 0.9447 | 0.00759 | -0.0353 | 124.4664
6 | 0.9651 | 0.00892 | -0.0271 | 108.1951
6.5 | 0.9748 | 0.01108 | -0.0187 | 87.9783
7 | 0.9865 | 0.01379 | -0.0125 | 71.5373
7.5 | 1.0011 | 0.01694 | -0.0077 | 59.0968
8 | 1.023 | 0.01982 | -0.004 | 51.6145
8.5 | 1.0453 | 0.02261 | -0.0001 | 46.2318
9 | 1.0699 | 0.02535 | 0.0036 | 42.2051
9.5 | 1.0949 | 0.02842 | 0.0066 | 38.5257
10 | 1.12 | 0.03162 | 0.0094 | 35.4206
10.5 | 1.144 | 0.03505 | 0.012 | 32.6391
11 | 1.1667 | 0.03868 | 0.0146 | 30.1629
11.5 | 1.1884 | 0.04253 | 0.017 | 27.9426
12 | 1.2078 | 0.04663 | 0.0193 | 25.9018
12.5 | 1.2252 | 0.05106 | 0.0214 | 23.9953
13 | 1.2409 | 0.05575 | 0.0233 | 22.2583
13.5 | 1.2537 | 0.06085 | 0.025 | 20.6031
14 | 1.26 | 0.06664 | 0.0263 | 18.9076
14.5 | 1.265 | 0.07278 | 0.0272 | 17.3811
15 | 1.2629 | 0.07976 | 0.0275 | 15.8338
15.5 | 1.2538 | 0.08765 | 0.0269 | 14.3046
16 | 1.24 | 0.09629 | 0.0255 | 12.8778
16.5 | 1.2228 | 0.10567 | 0.0231 | 11.5719
17 | 1.2017 | 0.11581 | 0.0195 | 10.3765
17.5 | 1.1785 | 0.12668 | 0.0147 | 9.303
18 | 1.1538 | 0.13824 | 0.0087 | 8.3464
18.5 | 1.1279 | 0.15049 | 0.0015 | 7.4949
19 | 1.1026 | 0.16337 | -0.0067 | 6.7491
19.5 | 1.0787 | 0.17668 | -0.0156 | 6.1054

## 57. Re 3M Mach 0.00 (1)
BIGFOIL.COM POLAR EXPORT
GA 37A219
GA 37A219 |  |  |  | Cl Max: | 1.715 | at alpha= | 17 | deg
JavaFoil+Calcfoil stall+Eppler ext transition |  |  |  | L/D Max: | 128.587 | at alpha= | 6 | deg
Re: | 3000000 |  |  | Cd Min: | 0.00646 | at alpha= | -2.5 | deg
Mach: | 0 |  |  | Cl=0 at alpha= | -1.6667 | deg
|  |  |  | @ Cl=0.1, Cd= | 0.0066149
|  |  |  | @ Cl=0.4, Cd= | 0.0066562
|  |  |  | @ Cl=0.6, Cd= | 0.0071677
alpha (deg) | Cl | Cd | Cm | Cl/Cd
-20 | -0.97 | 0.13859 | 0.007 | -6.999
-19.5 | -0.996 | 0.12124 | 0.007 | -8.215
-19 | -1.023 | 0.10419 | 0.006 | -9.82
-18.5 | -1.066 | 0.07767 | 0.006 | -13.729
-18 | -1.097 | 0.06232 | 0.005 | -17.605
-17.5 | -1.108 | 0.0582 | 0.004 | -19.047
-17 | -1.129 | 0.04889 | 0.004 | -23.089
-16.5 | -1.151 | 0.03922 | 0.003 | -29.349
-16 | -1.16 | 0.03456 | 0.002 | -33.58
-15.5 | -1.166 | 0.03089 | 0.001 | -37.73
-15 | -1.167 | 0.0278 | 0 | -42.003
-14.5 | -1.162 | 0.02562 | -0.001 | -45.357
-14 | -1.155 | 0.02343 | -0.002 | -49.286
-13.5 | -1.145 | 0.02124 | -0.003 | -53.921
-13 | -1.129 | 0.01969 | -0.004 | -57.338
-12.5 | -1.107 | 0.01875 | -0.005 | -59.042
-12 | -1.082 | 0.01728 | -0.006 | -62.622
-11.5 | -1.053 | 0.01667 | -0.008 | -63.187
-11 | -1.021 | 0.01535 | -0.009 | -66.517
-10.5 | -0.99 | 0.01475 | -0.01 | -67.079
-10 | -0.951 | 0.01326 | -0.011 | -71.674
-9.5 | -0.906 | 0.01276 | -0.012 | -70.975
-9 | -0.859 | 0.01279 | -0.013 | -67.151
-8.5 | -0.809 | 0.01233 | -0.015 | -65.628
-8 | -0.757 | 0.01132 | -0.016 | -66.922
-7.5 | -0.704 | 0.01152 | -0.017 | -61.051
-7 | -0.648 | 0.01113 | -0.018 | -58.259
-6.5 | -0.592 | 0.01078 | -0.019 | -54.851
-6 | -0.533 | 0.0108 | -0.021 | -49.371
-5.5 | -0.474 | 0.01005 | -0.022 | -47.205
-5 | -0.414 | 0.00986 | -0.023 | -41.993
-4.5 | -0.353 | 0.00688 | -0.024 | -51.39
-4 | -0.292 | 0.00664 | -0.025 | -43.932
-3.5 | -0.23 | 0.0066 | -0.027 | -34.837
-3 | -0.167 | 0.00647 | -0.028 | -25.884
-2.5 | -0.105 | 0.00646 | -0.029 | -16.226
-2 | -0.042 | 0.00651 | -0.03 | -6.442
-1.5 | 0.021 | 0.0065 | -0.031 | 3.249
-1 | 0.084 | 0.00662 | -0.033 | 12.705
-0.5 | 0.147 | 0.0066 | -0.034 | 22.295
0 | 0.212 | 0.00649 | -0.035 | 32.642
0.5 | 0.275 | 0.00654 | -0.036 | 42.105
1 | 0.339 | 0.00654 | -0.038 | 51.772
1.5 | 0.402 | 0.00666 | -0.039 | 60.369
2 | 0.466 | 0.0068 | -0.04 | 68.488
2.5 | 0.529 | 0.00705 | -0.041 | 75.094
3 | 0.592 | 0.00716 | -0.042 | 82.775
3.5 | 0.654 | 0.00722 | -0.044 | 90.559
4 | 0.716 | 0.00728 | -0.045 | 98.38
4.5 | 0.778 | 0.00737 | -0.046 | 105.672
5 | 0.84 | 0.0074 | -0.047 | 113.6
5.5 | 0.902 | 0.00748 | -0.049 | 120.58
6 | 0.963 | 0.00749 | -0.05 | 128.587
6.5 | 1.024 | 0.00898 | -0.051 | 113.988
7 | 1.083 | 0.01144 | -0.052 | 94.69
7.5 | 1.142 | 0.01202 | -0.053 | 95.017
8 | 1.2 | 0.01278 | -0.054 | 93.866
8.5 | 1.255 | 0.01385 | -0.056 | 90.672
9 | 1.282 | 0.0148 | -0.056 | 86.667
9.5 | 1.331 | 0.01561 | -0.057 | 85.234
10 | 1.377 | 0.01648 | -0.057 | 83.542
10.5 | 1.421 | 0.01724 | -0.058 | 82.436
11 | 1.461 | 0.01892 | -0.059 | 77.223
11.5 | 1.5 | 0.02012 | -0.06 | 74.565
12 | 1.536 | 0.02128 | -0.061 | 72.195
12.5 | 1.569 | 0.02278 | -0.062 | 68.9
13 | 1.601 | 0.02406 | -0.063 | 66.514
13.5 | 1.628 | 0.02564 | -0.064 | 63.485
14 | 1.65 | 0.02723 | -0.064 | 60.611
14.5 | 1.669 | 0.02906 | -0.065 | 57.448
15 | 1.685 | 0.0309 | -0.066 | 54.546
15.5 | 1.698 | 0.03272 | -0.067 | 51.903
16 | 1.707 | 0.03486 | -0.067 | 48.98
16.5 | 1.714 | 0.03667 | -0.068 | 46.742
17 | 1.715 | 0.03957 | -0.069 | 43.339
17.5 | 1.714 | 0.04196 | -0.07 | 40.851
18 | 1.709 | 0.04455 | -0.07 | 38.369
18.5 | 1.701 | 0.04761 | -0.071 | 35.74
19 | 1.69 | 0.05119 | -0.072 | 33.008
19.5 | 1.676 | 0.05477 | -0.072 | 30.595
20 | 1.659 | 0.05878 | -0.073 | 28.218

## 58. Re 3M Mach 0.00 (2)
BIGFOIL.COM POLAR EXPORT
GA 37A219
GA 37A219 |  |  |  | Cl Max: | 1.5729 | at alpha= | 20 | deg
XFOIL ncrit=9 |  |  |  | L/D Max: | 133.438 | at alpha= | 5.5 | deg
Re: | 3000000 |  |  | Cd Min: | 0.06909 | at alpha= | 20 | deg
Mach: | 0 |  |  | Cl=0 at alpha= | -1.6217 | deg
|  |  |  | @ Cl=0.1, Cd= | 0.0052807
|  |  |  | @ Cl=0.4, Cd= | 0.00527
|  |  |  | @ Cl=0.6, Cd= | 0.0054514
alpha (deg) | Cl | Cd | Cm | Cl/Cd
-20 | -1.342 | 0.06261 | -0.0549 | -21.4343
-19.5 | -1.3457 | 0.05623 | -0.0567 | -23.9321
-19 | -1.345 | 0.05058 | -0.058 | -26.5915
-18.5 | -1.34 | 0.04557 | -0.0589 | -29.4053
-18 | -1.3323 | 0.04106 | -0.0594 | -32.4476
-17.5 | -1.3207 | 0.03708 | -0.0596 | -35.6176
-17 | -1.3061 | 0.0336 | -0.0593 | -38.872
-16.5 | -1.2887 | 0.03047 | -0.0589 | -42.2941
-16 | -1.2674 | 0.02779 | -0.0583 | -45.6063
-15.5 | -1.2433 | 0.0254 | -0.0575 | -48.9488
-15 | -1.2136 | 0.02336 | -0.0572 | -51.9521
-14.5 | -1.1977 | 0.02121 | -0.0543 | -56.4686
-14 | -1.1725 | 0.01934 | -0.0524 | -60.6256
-13.5 | -1.1415 | 0.01789 | -0.0508 | -63.8066
-13 | -1.1071 | 0.01672 | -0.0491 | -66.2141
-12.5 | -1.0706 | 0.01573 | -0.0474 | -68.061
-12 | -1.0324 | 0.01487 | -0.0457 | -69.4284
-11.5 | -0.9921 | 0.0141 | -0.0441 | -70.3617
-11 | -0.9499 | 0.01345 | -0.0425 | -70.6245
-10.5 | -0.9107 | 0.01281 | -0.0402 | -71.0929
-10 | -0.8662 | 0.0122 | -0.0388 | -71
-9.5 | -0.8184 | 0.01172 | -0.0379 | -69.8294
-9 | -0.7686 | 0.01128 | -0.0373 | -68.1383
-8 | -0.668 | 0.01041 | -0.0362 | -64.1691
-7.5 | -0.6166 | 0.01003 | -0.0358 | -61.4756
-7 | -0.5638 | 0.00968 | -0.0356 | -58.2438
-6.5 | -0.5108 | 0.00938 | -0.0354 | -54.4563
-6 | -0.4573 | 0.00904 | -0.0353 | -50.5863
-5.5 | -0.4038 | 0.00875 | -0.0352 | -46.1486
-4.5 | -0.297 | 0.00806 | -0.035 | -36.8486
-4 | -0.2488 | 0.00734 | -0.034 | -33.8965
-3.5 | -0.2005 | 0.00661 | -0.033 | -30.3328
-3 | -0.1557 | 0.00574 | -0.0314 | -27.1254
-2.5 | -0.1005 | 0.0055 | -0.0315 | -18.2727
-2 | -0.0432 | 0.0054 | -0.032 | -8
-1.5 | 0.0139 | 0.00537 | -0.0325 | 2.5885
-1 | 0.072 | 0.0053 | -0.0331 | 13.5849
-0.5 | 0.1301 | 0.00526 | -0.0338 | 24.7338
0 | 0.1878 | 0.00526 | -0.0344 | 35.7034
0.5 | 0.2462 | 0.00526 | -0.0351 | 46.8061
1 | 0.3045 | 0.00523 | -0.0358 | 58.2218
1.5 | 0.362 | 0.00527 | -0.0364 | 68.6907
2 | 0.4201 | 0.00527 | -0.0371 | 79.7154
2.5 | 0.477 | 0.00533 | -0.0376 | 89.4934
3 | 0.5335 | 0.0054 | -0.0381 | 98.7963
3.5 | 0.5908 | 0.00544 | -0.0387 | 108.6029
4 | 0.6475 | 0.00551 | -0.0392 | 117.5136
4.5 | 0.7035 | 0.00563 | -0.0395 | 124.9556
5 | 0.7588 | 0.00578 | -0.0398 | 131.2803
5.5 | 0.8113 | 0.00608 | -0.0396 | 133.4375
6 | 0.8535 | 0.00692 | -0.0377 | 123.3382
6.5 | 0.8919 | 0.00792 | -0.0352 | 112.6136
7 | 0.9318 | 0.00878 | -0.0329 | 106.1276
7.5 | 0.9716 | 0.00955 | -0.0308 | 101.7382
8.5 | 1.0478 | 0.01085 | -0.0258 | 96.5714
9 | 1.0845 | 0.01157 | -0.0234 | 93.7338
9.5 | 1.1189 | 0.01229 | -0.0205 | 91.0415
10 | 1.1602 | 0.01315 | -0.0195 | 88.2281
10.5 | 1.1958 | 0.01424 | -0.0178 | 83.9747
11 | 1.2291 | 0.0155 | -0.016 | 79.2968
11.5 | 1.2609 | 0.01696 | -0.0143 | 74.3455
12 | 1.2912 | 0.01861 | -0.0127 | 69.3821
12.5 | 1.319 | 0.0205 | -0.0111 | 64.3415
13 | 1.3449 | 0.02257 | -0.0095 | 59.5879
13.5 | 1.3701 | 0.02471 | -0.008 | 55.4472
14 | 1.3945 | 0.02695 | -0.0066 | 51.744
14.5 | 1.4146 | 0.02957 | -0.005 | 47.839
15 | 1.4378 | 0.03206 | -0.0039 | 44.8472
15.5 | 1.4554 | 0.03505 | -0.0026 | 41.5235
16 | 1.4765 | 0.03783 | -0.0017 | 39.0299
16.5 | 1.4931 | 0.04107 | -0.0007 | 36.355
17 | 1.509 | 0.04441 | 0.0002 | 33.9788
17.5 | 1.5251 | 0.04784 | 0.0008 | 31.8792
18 | 1.537 | 0.05171 | 0.0014 | 29.7235
18.5 | 1.5465 | 0.05588 | 0.0019 | 27.6754
19 | 1.5587 | 0.05989 | 0.0021 | 26.026
19.5 | 1.5676 | 0.06426 | 0.0022 | 24.3946
20 | 1.5729 | 0.06909 | 0.0021 | 22.766

## 59. Re 3M Mach 0.10 (1)
BIGFOIL.COM POLAR EXPORT
GA 37A219
GA 37A219 |  |  |  | Cl Max: | 1.699 | at alpha= | 16.5 | deg
JavaFoil+Calcfoil stall+Eppler ext transition |  |  |  | L/D Max: | 128.441 | at alpha= | 6 | deg
Re: | 3000000 |  |  | Cd Min: | 0.00647 | at alpha= | -3 | deg
Mach: | 0.1 |  |  | Cl=0 at alpha= | -1.6667 | deg
|  |  |  | @ Cl=0.1, Cd= | 0.0066319
|  |  |  | @ Cl=0.4, Cd= | 0.0066194
|  |  |  | @ Cl=0.6, Cd= | 0.0071381
alpha (deg) | Cl | Cd | Cm | Cl/Cd
-20 | -0.914 | 0.14846 | 0.006 | -6.158
-19.5 | -0.936 | 0.13739 | 0.006 | -6.816
-19 | -0.959 | 0.12581 | 0.006 | -7.619
-18.5 | -0.99 | 0.10557 | 0.005 | -9.379
-18 | -1.035 | 0.07871 | 0.005 | -13.151
-17.5 | -1.051 | 0.07278 | 0.004 | -14.446
-17 | -1.086 | 0.05575 | 0.004 | -19.488
-16.5 | -1.116 | 0.04332 | 0.003 | -25.758
-16 | -1.132 | 0.03687 | 0.002 | -30.709
-15.5 | -1.142 | 0.03251 | 0.001 | -35.128
-15 | -1.148 | 0.02887 | 0 | -39.78
-14.5 | -1.146 | 0.02656 | -0.001 | -43.153
-14 | -1.142 | 0.0242 | -0.002 | -47.188
-13.5 | -1.135 | 0.02177 | -0.003 | -52.124
-13 | -1.121 | 0.02013 | -0.004 | -55.692
-12.5 | -1.101 | 0.01891 | -0.005 | -58.221
-12 | -1.078 | 0.01757 | -0.006 | -61.356
-11.5 | -1.051 | 0.01691 | -0.008 | -62.139
-11 | -1.019 | 0.01558 | -0.009 | -65.429
-10.5 | -0.988 | 0.01502 | -0.01 | -65.739
-10 | -0.952 | 0.01341 | -0.011 | -71.013
-9.5 | -0.908 | 0.0129 | -0.012 | -70.361
-9 | -0.861 | 0.01239 | -0.014 | -69.457
-8.5 | -0.811 | 0.01241 | -0.015 | -65.39
-8 | -0.76 | 0.01139 | -0.016 | -66.695
-7.5 | -0.706 | 0.01158 | -0.017 | -61.013
-7 | -0.651 | 0.01152 | -0.018 | -56.515
-6.5 | -0.594 | 0.01088 | -0.019 | -54.606
-6 | -0.536 | 0.01086 | -0.021 | -49.347
-5.5 | -0.476 | 0.01017 | -0.022 | -46.827
-5 | -0.416 | 0.00984 | -0.023 | -42.287
-4.5 | -0.355 | 0.00684 | -0.024 | -51.903
-4 | -0.293 | 0.00665 | -0.026 | -44.145
-3.5 | -0.231 | 0.00666 | -0.027 | -34.663
-3 | -0.168 | 0.00647 | -0.028 | -26.006
-2.5 | -0.105 | 0.00652 | -0.029 | -16.135
-2 | -0.042 | 0.00651 | -0.03 | -6.477
-1.5 | 0.021 | 0.00649 | -0.032 | 3.269
-1 | 0.085 | 0.00662 | -0.033 | 12.77
-0.5 | 0.148 | 0.00667 | -0.034 | 22.184
0 | 0.213 | 0.00655 | -0.035 | 32.475
0.5 | 0.277 | 0.00654 | -0.037 | 42.306
1 | 0.34 | 0.00661 | -0.038 | 51.475
1.5 | 0.404 | 0.00662 | -0.039 | 61.019
2 | 0.468 | 0.0068 | -0.04 | 68.825
2.5 | 0.532 | 0.00708 | -0.041 | 75.153
3 | 0.595 | 0.00713 | -0.043 | 83.459
3.5 | 0.657 | 0.00723 | -0.044 | 90.899
4 | 0.72 | 0.00737 | -0.045 | 97.646
4.5 | 0.782 | 0.00738 | -0.046 | 106.053
5 | 0.845 | 0.00744 | -0.048 | 113.546
5.5 | 0.907 | 0.00752 | -0.049 | 120.513
6 | 0.968 | 0.00754 | -0.05 | 128.441
6.5 | 1.029 | 0.00906 | -0.051 | 113.561
7 | 1.089 | 0.01151 | -0.052 | 94.574
7.5 | 1.148 | 0.01217 | -0.054 | 94.325
8 | 1.205 | 0.01289 | -0.055 | 93.518
8.5 | 1.261 | 0.01395 | -0.056 | 90.428
9 | 1.287 | 0.01499 | -0.056 | 85.851
9.5 | 1.335 | 0.01583 | -0.057 | 84.354
10 | 1.381 | 0.01644 | -0.058 | 84.006
10.5 | 1.425 | 0.01748 | -0.059 | 81.514
11 | 1.464 | 0.01925 | -0.06 | 76.061
11.5 | 1.503 | 0.02043 | -0.06 | 73.567
12 | 1.538 | 0.02168 | -0.061 | 70.955
12.5 | 1.57 | 0.02321 | -0.062 | 67.674
13 | 1.601 | 0.02456 | -0.063 | 65.185
13.5 | 1.626 | 0.02608 | -0.064 | 62.368
14 | 1.647 | 0.02786 | -0.064 | 59.132
14.5 | 1.665 | 0.02973 | -0.065 | 55.984
15 | 1.679 | 0.03155 | -0.066 | 53.213
15.5 | 1.689 | 0.03364 | -0.067 | 50.222
16 | 1.696 | 0.03572 | -0.068 | 47.482
16.5 | 1.699 | 0.03778 | -0.068 | 44.973
17 | 1.697 | 0.0406 | -0.069 | 41.81
17.5 | 1.693 | 0.04315 | -0.07 | 39.236
18 | 1.685 | 0.04603 | -0.071 | 36.6
18.5 | 1.673 | 0.04918 | -0.071 | 34.018
19 | 1.657 | 0.05307 | -0.072 | 31.228
19.5 | 1.639 | 0.05681 | -0.072 | 28.842
20 | 1.617 | 0.06105 | -0.073 | 26.491

## 60. Re 3M Mach 0.10 (2)
BIGFOIL.COM POLAR EXPORT
GA 37A219
GA 37A219 |  |  |  | Cl Max: | 1.5638 | at alpha= | 20 | deg
XFOIL ncrit=9 |  |  |  | L/D Max: | 133.333 | at alpha= | 5.5 | deg
Re: | 3000000 |  |  | Cd Min: | 0.072 | at alpha= | 20 | deg
Mach: | 0.1 |  |  | Cl=0 at alpha= | -1.625 | deg
|  |  |  | @ Cl=0.1, Cd= | 0.0052959
|  |  |  | @ Cl=0.4, Cd= | 0.00529
|  |  |  | @ Cl=0.6, Cd= | 0.005467
alpha (deg) | Cl | Cd | Cm | Cl/Cd
-20 | -1.3076 | 0.06885 | -0.0549 | -18.992
-19.5 | -1.3158 | 0.06168 | -0.0572 | -21.3327
-19 | -1.3193 | 0.05527 | -0.059 | -23.8701
-18.5 | -1.3194 | 0.04947 | -0.0602 | -26.6707
-18 | -1.3147 | 0.0444 | -0.061 | -29.6104
-17.5 | -1.306 | 0.03995 | -0.0614 | -32.6909
-17 | -1.2944 | 0.03596 | -0.0614 | -35.9956
-16.5 | -1.2795 | 0.03247 | -0.0611 | -39.4056
-16 | -1.2607 | 0.02945 | -0.0605 | -42.8081
-15.5 | -1.2388 | 0.02676 | -0.0597 | -46.293
-15 | -1.2104 | 0.02448 | -0.0594 | -49.4444
-14.5 | -1.1878 | 0.02272 | -0.057 | -52.2799
-14 | -1.169 | 0.02028 | -0.0548 | -57.643
-13.5 | -1.1407 | 0.01855 | -0.053 | -61.4933
-13 | -1.1075 | 0.01723 | -0.0512 | -64.2774
-12.5 | -1.0716 | 0.01613 | -0.0495 | -66.4352
-11.5 | -0.994 | 0.01435 | -0.0459 | -69.2683
-11 | -0.9522 | 0.01365 | -0.0442 | -69.7582
-10.5 | -0.9102 | 0.01302 | -0.0423 | -69.9078
-10 | -0.8693 | 0.01234 | -0.0401 | -70.4457
-9.5 | -0.8219 | 0.01183 | -0.039 | -69.4759
-9 | -0.7722 | 0.01137 | -0.0383 | -67.9156
-8.5 | -0.7226 | 0.0109 | -0.0375 | -66.2936
-8 | -0.6713 | 0.01047 | -0.0369 | -64.1165
-7.5 | -0.6194 | 0.0101 | -0.0365 | -61.3267
-7 | -0.5663 | 0.00975 | -0.0362 | -58.0821
-6.5 | -0.5133 | 0.00942 | -0.036 | -54.4904
-6 | -0.4594 | 0.00908 | -0.0358 | -50.5947
-5 | -0.3515 | 0.00845 | -0.0356 | -41.5976
-4.5 | -0.2983 | 0.00809 | -0.0353 | -36.8727
-4 | -0.2494 | 0.0074 | -0.0344 | -33.7027
-3.5 | -0.2014 | 0.00665 | -0.0333 | -30.2857
-2.5 | -0.101 | 0.00551 | -0.0317 | -18.3303
-2 | -0.0435 | 0.00542 | -0.0322 | -8.0258
-1 | 0.0725 | 0.00531 | -0.0333 | 13.6535
-0.5 | 0.1309 | 0.00528 | -0.034 | 24.7917
0 | 0.1889 | 0.00529 | -0.0345 | 35.7089
0.5 | 0.2477 | 0.00527 | -0.0353 | 47.0019
1 | 0.3063 | 0.00525 | -0.036 | 58.3429
1.5 | 0.3642 | 0.00529 | -0.0366 | 68.8469
2 | 0.4228 | 0.00529 | -0.0373 | 79.9244
2.5 | 0.4798 | 0.00535 | -0.0378 | 89.6822
3 | 0.5368 | 0.00541 | -0.0382 | 99.2237
3.5 | 0.5943 | 0.00546 | -0.0388 | 108.8462
4 | 0.6515 | 0.00553 | -0.0393 | 117.8119
4.5 | 0.7078 | 0.00565 | -0.0396 | 125.2743
5 | 0.7634 | 0.0058 | -0.0399 | 131.6207
5.5 | 0.816 | 0.00612 | -0.0396 | 133.3333
6 | 0.8579 | 0.00698 | -0.0375 | 122.9083
6.5 | 0.8961 | 0.008 | -0.0349 | 112.0125
7 | 0.9359 | 0.00886 | -0.0326 | 105.6321
7.5 | 0.9752 | 0.00965 | -0.0302 | 101.057
8 | 1.0114 | 0.01031 | -0.0272 | 98.0989
8.5 | 1.0502 | 0.011 | -0.0249 | 95.4727
9 | 1.0866 | 0.01176 | -0.0224 | 92.398
9.5 | 1.1206 | 0.01253 | -0.0195 | 89.4334
10 | 1.1628 | 0.01347 | -0.0186 | 86.3252
10.5 | 1.1969 | 0.01463 | -0.0166 | 81.8113
11 | 1.2301 | 0.01598 | -0.0148 | 76.9775
11.5 | 1.2619 | 0.01752 | -0.0132 | 72.0263
12 | 1.2917 | 0.01927 | -0.0115 | 67.0317
12.5 | 1.3197 | 0.0212 | -0.0099 | 62.25
13 | 1.3449 | 0.02338 | -0.0083 | 57.5235
13.5 | 1.368 | 0.02573 | -0.0066 | 53.1675
14 | 1.3925 | 0.02805 | -0.0051 | 49.6435
14.5 | 1.4135 | 0.03068 | -0.0037 | 46.0724
15 | 1.4351 | 0.03338 | -0.0024 | 42.9928
15.5 | 1.4535 | 0.03639 | -0.0012 | 39.9423
16 | 1.4733 | 0.03938 | -0.0002 | 37.4124
16.5 | 1.4878 | 0.04287 | 0.0009 | 34.7049
17 | 1.5051 | 0.04621 | 0.0016 | 32.5709
17.5 | 1.5197 | 0.04987 | 0.0023 | 30.4732
18 | 1.5296 | 0.054 | 0.003 | 28.3259
18.5 | 1.5416 | 0.05805 | 0.0033 | 26.5564
19 | 1.553 | 0.06221 | 0.0035 | 24.9638
19.5 | 1.5606 | 0.0668 | 0.0036 | 23.3623
20 | 1.5638 | 0.072 | 0.0035 | 21.7194

## 61. Re 3M Mach 0.25 (1)
BIGFOIL.COM POLAR EXPORT
GA 37A219
GA 37A219 |  |  |  | Cl Max: | 1.621 | at alpha= | 14.5 | deg
JavaFoil+Calcfoil stall+Eppler ext transition |  |  |  | L/D Max: | 123.919 | at alpha= | 6 | deg
Re: | 3000000 |  |  | Cd Min: | 0.00654 | at alpha= | -2 | deg
Mach: | 0.25 |  |  | Cl=0 at alpha= | -1.6692 | deg
|  |  |  | @ Cl=0.1, Cd= | 0.006716
|  |  |  | @ Cl=0.4, Cd= | 0.0066977
|  |  |  | @ Cl=0.6, Cd= | 0.0072864
alpha (deg) | Cl | Cd | Cm | Cl/Cd
-18 | -0.67 | 0.14241 | 0.004 | -4.705
-17.5 | -0.713 | 0.13571 | 0.003 | -5.253
-17 | -0.753 | 0.12792 | 0.002 | -5.885
-16.5 | -0.79 | 0.11952 | 0.002 | -6.612
-16 | -0.823 | 0.11176 | 0.001 | -7.367
-15.5 | -0.865 | 0.09355 | 0.001 | -9.249
-15 | -0.897 | 0.0824 | 0 | -10.886
-14.5 | -0.993 | 0.04002 | -0.001 | -24.806
-14 | -1.028 | 0.03059 | -0.002 | -33.617
-13.5 | -1.046 | 0.0263 | -0.003 | -39.766
-13 | -1.053 | 0.02347 | -0.004 | -44.862
-12.5 | -1.048 | 0.02171 | -0.005 | -48.298
-12 | -1.04 | 0.01998 | -0.007 | -52.061
-11.5 | -1.025 | 0.01858 | -0.008 | -55.144
-11 | -1.003 | 0.01693 | -0.009 | -59.244
-10.5 | -0.976 | 0.01632 | -0.01 | -59.805
-10 | -0.944 | 0.01502 | -0.011 | -62.866
-9.5 | -0.914 | 0.01349 | -0.013 | -67.805
-9 | -0.871 | 0.01294 | -0.014 | -67.279
-8.5 | -0.824 | 0.01291 | -0.015 | -63.768
-8 | -0.773 | 0.01189 | -0.016 | -65.013
-7.5 | -0.72 | 0.01194 | -0.018 | -60.319
-7 | -0.665 | 0.01153 | -0.019 | -57.698
-6.5 | -0.608 | 0.01148 | -0.02 | -52.932
-6 | -0.549 | 0.0111 | -0.021 | -49.437
-5.5 | -0.489 | 0.01038 | -0.022 | -47.062
-5 | -0.427 | 0.0101 | -0.024 | -42.28
-4.5 | -0.364 | 0.0095 | -0.025 | -38.363
-4 | -0.301 | 0.00663 | -0.026 | -45.456
-3.5 | -0.237 | 0.0067 | -0.027 | -35.419
-3 | -0.173 | 0.00657 | -0.029 | -26.299
-2.5 | -0.108 | 0.00655 | -0.03 | -16.503
-2 | -0.043 | 0.00654 | -0.031 | -6.625
-1.5 | 0.022 | 0.00659 | -0.033 | 3.307
-1 | 0.087 | 0.00672 | -0.034 | 12.921
-0.5 | 0.152 | 0.0067 | -0.035 | 22.674
0 | 0.219 | 0.00658 | -0.036 | 33.225
0.5 | 0.284 | 0.00657 | -0.038 | 43.263
1 | 0.35 | 0.00669 | -0.039 | 52.268
1.5 | 0.415 | 0.0067 | -0.04 | 61.976
2 | 0.481 | 0.00709 | -0.041 | 67.789
2.5 | 0.546 | 0.00718 | -0.043 | 76.113
3 | 0.612 | 0.00731 | -0.044 | 83.735
3.5 | 0.675 | 0.00728 | -0.045 | 92.642
4 | 0.739 | 0.0072 | -0.046 | 102.625
4.5 | 0.803 | 0.00751 | -0.048 | 106.994
5 | 0.867 | 0.00758 | -0.049 | 114.373
5.5 | 0.931 | 0.00775 | -0.05 | 120.135
6 | 0.994 | 0.00802 | -0.051 | 123.919
6.5 | 1.056 | 0.00951 | -0.053 | 110.988
7 | 1.117 | 0.01203 | -0.054 | 92.875
7.5 | 1.177 | 0.01272 | -0.055 | 92.544
8 | 1.21 | 0.01437 | -0.055 | 84.202
8.5 | 1.262 | 0.01511 | -0.056 | 83.478
9 | 1.311 | 0.01598 | -0.057 | 82.044
9.5 | 1.358 | 0.01696 | -0.058 | 80.087
10 | 1.402 | 0.01802 | -0.059 | 77.83
10.5 | 1.442 | 0.01944 | -0.06 | 74.154
11 | 1.48 | 0.02098 | -0.061 | 70.533
11.5 | 1.514 | 0.02237 | -0.062 | 67.667
12 | 1.544 | 0.02407 | -0.063 | 64.141
12.5 | 1.57 | 0.02573 | -0.063 | 61.008
13 | 1.592 | 0.02738 | -0.064 | 58.123
13.5 | 1.608 | 0.02926 | -0.065 | 54.938
14 | 1.617 | 0.0314 | -0.066 | 51.494
14.5 | 1.621 | 0.03349 | -0.067 | 48.41
15 | 1.619 | 0.03591 | -0.067 | 45.075
15.5 | 1.61 | 0.03865 | -0.068 | 41.654
16 | 1.595 | 0.04147 | -0.069 | 38.466
16.5 | 1.573 | 0.04494 | -0.07 | 35.008
17 | 1.546 | 0.04858 | -0.07 | 31.822
17.5 | 1.511 | 0.05303 | -0.071 | 28.494
18 | 1.471 | 0.05781 | -0.071 | 25.443
18.5 | 1.424 | 0.0635 | -0.071 | 22.426
19 | 1.371 | 0.07035 | -0.072 | 19.487
19.5 | 1.312 | 0.07913 | -0.071 | 16.578

## 62. Re 3M Mach 0.25 (2)
BIGFOIL.COM POLAR EXPORT
GA 37A219
GA 37A219 |  |  |  | Cl Max: | 1.5084 | at alpha= | 19 | deg
XFOIL ncrit=9 |  |  |  | L/D Max: | 132.366 | at alpha= | 5 | deg
Re: | 3000000 |  |  | Cd Min: | 0.12529 | at alpha= | -20 | deg
Mach: | 0.25 |  |  | Cl=0 at alpha= | -1.6227 | deg
|  |  |  | @ Cl=0.1, Cd= | 0.00537
|  |  |  | @ Cl=0.4, Cd= | 0.0053861
|  |  |  | @ Cl=0.6, Cd= | 0.005561
alpha (deg) | Cl | Cd | Cm | Cl/Cd
-20 | -0.9894 | 0.12529 | -0.0355 | -7.8969
-19.5 | -1.0413 | 0.10918 | -0.0444 | -9.5375
-19 | -1.0849 | 0.09505 | -0.0518 | -11.414
-18.5 | -1.1198 | 0.08276 | -0.0578 | -13.5307
-18 | -1.1469 | 0.07213 | -0.0624 | -15.9005
-17.5 | -1.1648 | 0.06324 | -0.0656 | -18.4187
-17 | -1.1775 | 0.05536 | -0.068 | -21.2699
-16.5 | -1.1831 | 0.04862 | -0.0694 | -24.3336
-16 | -1.1834 | 0.04277 | -0.0701 | -27.6689
-15.5 | -1.1779 | 0.03774 | -0.0702 | -31.2109
-15 | -1.1653 | 0.03339 | -0.0704 | -34.8997
-14.5 | -1.1554 | 0.03014 | -0.0679 | -38.3344
-14 | -1.1352 | 0.0271 | -0.0666 | -41.8893
-13.5 | -1.1132 | 0.02429 | -0.0651 | -45.8296
-13 | -1.0965 | 0.02126 | -0.0627 | -51.5757
-12.5 | -1.0684 | 0.01915 | -0.0606 | -55.7911
-12 | -1.0347 | 0.01754 | -0.0584 | -58.9909
-11.5 | -0.9982 | 0.01621 | -0.0562 | -61.5793
-11 | -0.9594 | 0.01508 | -0.0538 | -63.6207
-10.5 | -0.9185 | 0.01415 | -0.0515 | -64.9117
-10 | -0.8745 | 0.01336 | -0.0493 | -65.4566
-9.5 | -0.8349 | 0.01253 | -0.0462 | -66.6321
-9 | -0.7891 | 0.01194 | -0.0441 | -66.0888
-8.5 | -0.7386 | 0.01142 | -0.0427 | -64.676
-8 | -0.6876 | 0.01091 | -0.0414 | -63.0247
-7.5 | -0.6346 | 0.01045 | -0.0405 | -60.7273
-7 | -0.5812 | 0.01004 | -0.0397 | -57.8884
-6.5 | -0.5264 | 0.00967 | -0.0391 | -54.4364
-6 | -0.4714 | 0.00932 | -0.0386 | -50.5794
-5.5 | -0.4157 | 0.00899 | -0.0382 | -46.2403
-5 | -0.36 | 0.00865 | -0.0379 | -41.6185
-4.5 | -0.305 | 0.00831 | -0.0375 | -36.7028
-4 | -0.2542 | 0.00763 | -0.0364 | -33.3159
-3.5 | -0.2052 | 0.00689 | -0.0351 | -29.7823
-3 | -0.1601 | 0.00591 | -0.0331 | -27.0897
-2.5 | -0.1041 | 0.00558 | -0.0329 | -18.6559
-2 | -0.0452 | 0.0055 | -0.0332 | -8.2182
-1.5 | 0.0147 | 0.00543 | -0.0337 | 2.7072
-1 | 0.075 | 0.00537 | -0.0343 | 13.9665
-0.5 | 0.1351 | 0.00537 | -0.0349 | 25.1583
0 | 0.1955 | 0.00537 | -0.0356 | 36.406
0.5 | 0.2562 | 0.00534 | -0.0363 | 47.9775
1 | 0.3165 | 0.00536 | -0.0369 | 59.0485
1.5 | 0.3764 | 0.00539 | -0.0375 | 69.833
2 | 0.4367 | 0.00538 | -0.0382 | 81.171
2.5 | 0.4963 | 0.00542 | -0.0387 | 91.5683
3 | 0.5551 | 0.0055 | -0.0391 | 100.9273
3.5 | 0.614 | 0.00558 | -0.0395 | 110.0358
4 | 0.6734 | 0.00564 | -0.0399 | 119.3972
4.5 | 0.7318 | 0.00577 | -0.0402 | 126.8284
5 | 0.7889 | 0.00596 | -0.0402 | 132.3658
5.5 | 0.8416 | 0.00636 | -0.0395 | 132.327
6.5 | 0.9179 | 0.00841 | -0.0331 | 109.1439
7 | 0.9539 | 0.00937 | -0.0297 | 101.8036
7.5 | 0.9867 | 0.01024 | -0.0256 | 96.3574
8 | 1.0245 | 0.01109 | -0.0227 | 92.3805
8.5 | 1.0616 | 0.012 | -0.02 | 88.4667
9 | 1.0984 | 0.01297 | -0.0175 | 84.6877
9.5 | 1.1302 | 0.01404 | -0.0141 | 80.4986
10 | 1.1707 | 0.01541 | -0.0131 | 75.9701
10.5 | 1.2037 | 0.01705 | -0.0111 | 70.5982
11 | 1.235 | 0.01892 | -0.0092 | 65.2748
11.5 | 1.2638 | 0.02101 | -0.0072 | 60.1523
12 | 1.2908 | 0.02327 | -0.0053 | 55.4706
12.5 | 1.315 | 0.02576 | -0.0032 | 51.0481
13 | 1.3378 | 0.02843 | -0.0013 | 47.0559
13.5 | 1.3608 | 0.03117 | 0.0004 | 43.6574
14 | 1.3819 | 0.03417 | 0.0021 | 40.4419
14.5 | 1.4018 | 0.03733 | 0.0036 | 37.5516
15 | 1.4211 | 0.04065 | 0.005 | 34.9594
15.5 | 1.4385 | 0.04419 | 0.0062 | 32.5526
16 | 1.4534 | 0.04804 | 0.0074 | 30.254
16.5 | 1.4693 | 0.0519 | 0.0083 | 28.3102
17 | 1.4802 | 0.05627 | 0.0092 | 26.3053
17.5 | 1.4901 | 0.06088 | 0.0098 | 24.476
18 | 1.5001 | 0.06554 | 0.0102 | 22.8883
18.5 | 1.5063 | 0.07069 | 0.0104 | 21.3085
19 | 1.5084 | 0.07641 | 0.0103 | 19.7409
19.5 | 1.5034 | 0.08297 | 0.0098 | 18.1198
20 | 1.5042 | 0.08912 | 0.009 | 16.8784

## 63. Re 3M Mach 0.50 (1)
BIGFOIL.COM POLAR EXPORT
GA 37A219
GA 37A219 |  |  |  | Cl Max: | 1.407 | at alpha= | 10 | deg
JavaFoil+Calcfoil stall+Eppler ext transition |  |  |  | L/D Max: | 116.386 | at alpha= | 5.5 | deg
Re: | 3000000 |  |  | Cd Min: | 0.00681 | at alpha= | -2.5 | deg
Mach: | 0.5 |  |  | Cl=0 at alpha= | -1.6667 | deg
|  |  |  | @ Cl=0.1, Cd= | 0.007023
|  |  |  | @ Cl=0.4, Cd= | 0.0071374
|  |  |  | @ Cl=0.6, Cd= | 0.007678
alpha (deg) | Cl | Cd | Cm | Cl/Cd
-20 | -1.06 | 0.16994 | 0.007 | -6.24
-19.5 | -1.032 | 0.16782 | 0.006 | -6.149
-19 | -1.004 | 0.16166 | 0.006 | -6.208
-18.5 | -0.975 | 0.15812 | 0.005 | -6.168
-18 | -0.947 | 0.15268 | 0.004 | -6.202
-17.5 | -0.922 | 0.15007 | 0.004 | -6.146
-17 | -0.893 | 0.14215 | 0.003 | -6.282
-16.5 | -0.864 | 0.13621 | 0.002 | -6.34
-16 | -0.833 | 0.13056 | 0.001 | -6.379
-15.5 | -0.803 | 0.12703 | 0.001 | -6.324
-15 | -0.775 | 0.12015 | 0 | -6.447
-14.5 | -0.746 | 0.12126 | -0.001 | -6.151
-14 | -0.717 | 0.11415 | -0.001 | -6.282
-13.5 | -0.689 | 0.11014 | -0.002 | -6.252
-13 | -0.66 | 0.10443 | -0.003 | -6.32
-12.5 | -0.629 | 0.10061 | -0.003 | -6.249
-12 | -0.6 | 0.09782 | -0.004 | -6.132
-11.5 | -0.572 | 0.09018 | -0.004 | -6.339
-11 | -0.543 | 0.08589 | -0.005 | -6.322
-10.5 | -0.514 | 0.07694 | -0.005 | -6.683
-10 | -0.488 | 0.06623 | -0.007 | -7.371
-9.5 | -0.541 | 0.02057 | -0.014 | -26.322
-9 | -0.507 | 0.02058 | -0.015 | -24.63
-8.5 | -0.713 | 0.01761 | -0.016 | -40.475
-8 | -0.751 | 0.01553 | -0.018 | -48.34
-7.5 | -0.737 | 0.01446 | -0.019 | -50.971
-7 | -0.707 | 0.0127 | -0.021 | -55.644
-6.5 | -0.657 | 0.01338 | -0.022 | -49.105
-6 | -0.6 | 0.01262 | -0.024 | -47.554
-5.5 | -0.538 | 0.01205 | -0.025 | -44.656
-5 | -0.473 | 0.0115 | -0.026 | -41.102
-4.5 | -0.405 | 0.01107 | -0.028 | -36.557
-4 | -0.335 | 0.01 | -0.029 | -33.529
-3.5 | -0.265 | 0.00701 | -0.031 | -37.733
-3 | -0.193 | 0.00702 | -0.032 | -27.472
-2.5 | -0.121 | 0.00681 | -0.034 | -17.722
-2 | -0.048 | 0.00683 | -0.035 | -7.077
-1.5 | 0.024 | 0.00686 | -0.036 | 3.552
-1 | 0.097 | 0.00703 | -0.038 | 13.803
-0.5 | 0.17 | 0.00686 | -0.039 | 24.751
0 | 0.245 | 0.00708 | -0.041 | 34.55
0.5 | 0.318 | 0.0069 | -0.042 | 46.059
1 | 0.391 | 0.00713 | -0.043 | 54.879
1.5 | 0.464 | 0.00719 | -0.045 | 64.622
2 | 0.538 | 0.00761 | -0.046 | 70.653
2.5 | 0.611 | 0.00769 | -0.048 | 79.486
3 | 0.684 | 0.0077 | -0.049 | 88.847
3.5 | 0.753 | 0.0078 | -0.05 | 96.506
4 | 0.825 | 0.00794 | -0.052 | 103.811
4.5 | 0.896 | 0.00812 | -0.053 | 110.315
5 | 0.967 | 0.00844 | -0.055 | 114.562
5.5 | 1.036 | 0.0089 | -0.056 | 116.386
6 | 1.105 | 0.01143 | -0.057 | 96.628
6.5 | 1.14 | 0.01528 | -0.057 | 74.58
7 | 1.198 | 0.01639 | -0.058 | 73.124
7.5 | 1.255 | 0.01734 | -0.059 | 72.337
8 | 1.305 | 0.01891 | -0.06 | 69.011
8.5 | 1.348 | 0.02045 | -0.061 | 65.904
9 | 1.382 | 0.02213 | -0.062 | 62.451
9.5 | 1.403 | 0.02491 | -0.063 | 56.332
10 | 1.407 | 0.02747 | -0.064 | 51.209
10.5 | 1.379 | 0.03064 | -0.065 | 45.008
11 | 1.274 | 0.03491 | -0.066 | 36.504
11.5 | 0.883 | 0.04301 | -0.066 | 20.522
12 | 0.81 | 0.08941 | -0.047 | 9.059
12.5 | 0.827 | 0.09717 | -0.041 | 8.507
13 | 0.86 | 0.10584 | -0.044 | 8.124
13.5 | 0.888 | 0.11706 | -0.045 | 7.588
14 | 0.912 | 0.11886 | -0.043 | 7.676
14.5 | 0.945 | 0.12211 | -0.046 | 7.738
15 | 0.978 | 0.12697 | -0.05 | 7.703

## 64. Re 3M Mach 0.50 (2)
BIGFOIL.COM POLAR EXPORT
GA 37A219
GA 37A219 |  |  |  | Cl Max: | 1.3276 | at alpha= | 15 | deg
XFOIL ncrit=9 |  |  |  | L/D Max: | 133.746 | at alpha= | 5 | deg
Re: | 3000000 |  |  | Cd Min: | 0.18187 | at alpha= | 20 | deg
Mach: | 0.5 |  |  | Cl=0 at alpha= | -1.6219 | deg
|  |  |  | @ Cl=0.1, Cd= | 0.0057318
|  |  |  | @ Cl=0.4, Cd= | 0.0057927
|  |  |  | @ Cl=0.6, Cd= | 0.0059296
alpha (deg) | Cl | Cd | Cm | Cl/Cd
-15 | -0.5113 | 0.14001 | -0.0407 | -3.6519
-14.5 | -0.5242 | 0.12761 | -0.0474 | -4.1078
-14 | -0.549 | 0.11394 | -0.0548 | -4.8183
-13.5 | -0.5879 | 0.09893 | -0.0625 | -5.9426
-13 | -0.6216 | 0.08475 | -0.0704 | -7.3345
-12.5 | -0.654 | 0.07165 | -0.0782 | -9.1277
-12 | -0.688 | 0.05987 | -0.0846 | -11.4916
-11.5 | -0.723 | 0.04933 | -0.0889 | -14.6564
-11 | -0.7571 | 0.04004 | -0.0907 | -18.9086
-10.5 | -0.7824 | 0.03245 | -0.0898 | -24.1109
-10 | -0.7879 | 0.02684 | -0.0872 | -29.3554
-9.5 | -0.7801 | 0.02247 | -0.0835 | -34.7174
-9 | -0.7633 | 0.01891 | -0.0794 | -40.3649
-8.5 | -0.7363 | 0.0162 | -0.0751 | -45.4506
-8 | -0.7009 | 0.01424 | -0.0708 | -49.2205
-7.5 | -0.6583 | 0.01284 | -0.0665 | -51.2695
-7 | -0.6116 | 0.01177 | -0.0623 | -51.9626
-6.5 | -0.5638 | 0.01108 | -0.0578 | -50.8845
-6 | -0.5094 | 0.0105 | -0.0545 | -48.5143
-5.5 | -0.4506 | 0.00999 | -0.0522 | -45.1051
-5 | -0.3898 | 0.00955 | -0.0503 | -40.8168
-4.5 | -0.3291 | 0.00916 | -0.0486 | -35.9279
-4 | -0.2683 | 0.0087 | -0.0471 | -30.8391
-3.5 | -0.217 | 0.00786 | -0.0442 | -27.6081
-3 | -0.1711 | 0.00677 | -0.0407 | -25.2733
-2.5 | -0.119 | 0.00591 | -0.0381 | -20.1354
-2 | -0.0512 | 0.00582 | -0.0381 | -8.7973
-1.5 | 0.0165 | 0.00579 | -0.0382 | 2.8497
-1 | 0.086 | 0.00574 | -0.0387 | 14.9826
-0.5 | 0.1542 | 0.0057 | -0.0391 | 27.0526
0 | 0.2226 | 0.00576 | -0.0395 | 38.6458
0.5 | 0.292 | 0.00573 | -0.0402 | 50.9599
1 | 0.3616 | 0.00577 | -0.0408 | 62.669
1.5 | 0.4292 | 0.00581 | -0.0411 | 73.8726
2 | 0.4987 | 0.00585 | -0.0416 | 85.2479
2.5 | 0.5664 | 0.00591 | -0.0418 | 95.8376
3 | 0.6349 | 0.00595 | -0.042 | 106.7059
3.5 | 0.7016 | 0.00607 | -0.0418 | 115.5848
4 | 0.7686 | 0.0062 | -0.0415 | 123.9677
4.5 | 0.8346 | 0.00637 | -0.0408 | 131.0204
5 | 0.8961 | 0.0067 | -0.0393 | 133.7463
5.5 | 0.9306 | 0.0078 | -0.0334 | 119.3077
6 | 0.9473 | 0.00931 | -0.0248 | 101.7508
6.5 | 0.9676 | 0.01118 | -0.0182 | 86.5474
7 | 0.9892 | 0.01353 | -0.013 | 73.1116
7.5 | 1.0165 | 0.01601 | -0.0093 | 63.4916
8 | 1.0477 | 0.01845 | -0.0061 | 56.7859
8.5 | 1.0805 | 0.02087 | -0.0032 | 51.7729
9 | 1.1103 | 0.0234 | 0 | 47.4487
9.5 | 1.1344 | 0.02599 | 0.0041 | 43.6476
10 | 1.1614 | 0.02902 | 0.007 | 40.0207
10.5 | 1.1865 | 0.0323 | 0.0099 | 36.7337
11 | 1.2101 | 0.03584 | 0.0127 | 33.764
11.5 | 1.2323 | 0.03956 | 0.0154 | 31.1502
12 | 1.2535 | 0.04351 | 0.0179 | 28.8095
12.5 | 1.2733 | 0.04766 | 0.0203 | 26.7163
13 | 1.2904 | 0.05217 | 0.0225 | 24.7345
13.5 | 1.3071 | 0.05685 | 0.0245 | 22.9921
14 | 1.3179 | 0.06218 | 0.0262 | 21.1949
14.5 | 1.326 | 0.06788 | 0.0277 | 19.5345
15 | 1.3276 | 0.07436 | 0.0285 | 17.8537
15.5 | 1.321 | 0.08176 | 0.0287 | 16.157
16 | 1.3089 | 0.09 | 0.028 | 14.5433
16.5 | 1.2903 | 0.09912 | 0.0262 | 13.0176
17 | 1.2673 | 0.10916 | 0.0232 | 11.6096
17.5 | 1.2414 | 0.11985 | 0.019 | 10.3579
18 | 1.2149 | 0.13117 | 0.0136 | 9.262
18.5 | 1.1875 | 0.14306 | 0.007 | 8.3007
19 | 1.1601 | 0.15558 | -0.0007 | 7.4566
19.5 | 1.1333 | 0.16869 | -0.0093 | 6.7182
20 | 1.1101 | 0.18187 | -0.0185 | 6.1038

## 65. Re 4M Mach 0.00 (1)
BIGFOIL.COM POLAR EXPORT
GA 37A219
GA 37A219 |  |  |  | Cl Max: | 1.719 | at alpha= | 17 | deg
JavaFoil+Calcfoil stall+Eppler ext transition |  |  |  | L/D Max: | 117.628 | at alpha= | 5.5 | deg
Re: | 4000000 |  |  | Cd Min: | 0.00623 | at alpha= | -2 | deg
Mach: | 0 |  |  | Cl=0 at alpha= | -1.6667 | deg
|  |  |  | @ Cl=0.1, Cd= | 0.0063975
|  |  |  | @ Cl=0.4, Cd= | 0.0064368
|  |  |  | @ Cl=0.6, Cd= | 0.00691
alpha (deg) | Cl | Cd | Cm | Cl/Cd
-20 | -0.997 | 0.1112 | 0.008 | -8.965
-19.5 | -1.037 | 0.08673 | 0.007 | -11.955
-19 | -1.07 | 0.0698 | 0.007 | -15.332
-18.5 | -1.094 | 0.06011 | 0.006 | -18.195
-18 | -1.115 | 0.05184 | 0.005 | -21.511
-17.5 | -1.128 | 0.04779 | 0.005 | -23.603
-17 | -1.145 | 0.0412 | 0.004 | -27.794
-16.5 | -1.161 | 0.03475 | 0.003 | -33.423
-16 | -1.169 | 0.03114 | 0.002 | -37.531
-15.5 | -1.173 | 0.02816 | 0.001 | -41.648
-15 | -1.173 | 0.02535 | 0 | -46.283
-14.5 | -1.168 | 0.02362 | -0.001 | -49.443
-14 | -1.16 | 0.02171 | -0.002 | -53.441
-13.5 | -1.15 | 0.01975 | -0.003 | -58.221
-13 | -1.134 | 0.01839 | -0.004 | -61.652
-12.5 | -1.111 | 0.01727 | -0.005 | -64.348
-12 | -1.086 | 0.01624 | -0.006 | -66.835
-11.5 | -1.056 | 0.01533 | -0.008 | -68.914
-11 | -1.027 | 0.01475 | -0.009 | -69.65
-10.5 | -0.993 | 0.01359 | -0.01 | -73.092
-10 | -0.951 | 0.01267 | -0.011 | -75.039
-9.5 | -0.906 | 0.01266 | -0.012 | -71.552
-9 | -0.859 | 0.01175 | -0.013 | -73.078
-8.5 | -0.809 | 0.01174 | -0.015 | -68.932
-8 | -0.757 | 0.01135 | -0.016 | -66.705
-7.5 | -0.704 | 0.01066 | -0.017 | -65.996
-7 | -0.648 | 0.01097 | -0.018 | -59.114
-6.5 | -0.592 | 0.01063 | -0.019 | -55.632
-6 | -0.533 | 0.01034 | -0.021 | -51.592
-5.5 | -0.474 | 0.00968 | -0.022 | -48.993
-5 | -0.414 | 0.00938 | -0.023 | -44.164
-4.5 | -0.353 | 0.00895 | -0.024 | -39.468
-4 | -0.292 | 0.00656 | -0.025 | -44.53
-3.5 | -0.23 | 0.0064 | -0.027 | -35.896
-3 | -0.167 | 0.00627 | -0.028 | -26.708
-2.5 | -0.105 | 0.00625 | -0.029 | -16.755
-2 | -0.042 | 0.00623 | -0.03 | -6.728
-1.5 | 0.021 | 0.00628 | -0.031 | 3.36
-1 | 0.084 | 0.0064 | -0.033 | 13.139
-0.5 | 0.147 | 0.00639 | -0.034 | 23.054
0 | 0.212 | 0.00628 | -0.035 | 33.706
0.5 | 0.275 | 0.00635 | -0.036 | 43.36
1 | 0.339 | 0.00634 | -0.038 | 53.396
1.5 | 0.402 | 0.00644 | -0.039 | 62.409
2 | 0.466 | 0.00657 | -0.04 | 70.859
2.5 | 0.529 | 0.00677 | -0.041 | 78.147
3 | 0.592 | 0.00691 | -0.042 | 85.72
3.5 | 0.654 | 0.00691 | -0.044 | 94.604
4 | 0.716 | 0.00699 | -0.045 | 102.492
4.5 | 0.778 | 0.00713 | -0.046 | 109.124
5 | 0.84 | 0.00731 | -0.047 | 114.909
5.5 | 0.902 | 0.00767 | -0.049 | 117.628
6 | 0.963 | 0.00875 | -0.05 | 110.081
6.5 | 1.024 | 0.00937 | -0.051 | 109.31
7 | 1.083 | 0.0111 | -0.052 | 97.644
7.5 | 1.142 | 0.01169 | -0.053 | 97.757
8 | 1.2 | 0.01214 | -0.054 | 98.793
8.5 | 1.255 | 0.01298 | -0.056 | 96.718
9 | 1.31 | 0.0139 | -0.057 | 94.206
9.5 | 1.334 | 0.01468 | -0.057 | 90.883
10 | 1.38 | 0.01551 | -0.058 | 88.963
10.5 | 1.424 | 0.01677 | -0.059 | 84.882
11 | 1.465 | 0.01796 | -0.059 | 81.568
11.5 | 1.504 | 0.01898 | -0.06 | 79.269
12 | 1.541 | 0.0201 | -0.061 | 76.662
12.5 | 1.574 | 0.02152 | -0.062 | 73.144
13 | 1.605 | 0.02259 | -0.063 | 71.054
13.5 | 1.632 | 0.0242 | -0.064 | 67.445
14 | 1.655 | 0.02571 | -0.065 | 64.362
14.5 | 1.674 | 0.02729 | -0.065 | 61.351
15 | 1.69 | 0.0291 | -0.066 | 58.058
15.5 | 1.703 | 0.03081 | -0.067 | 55.268
16 | 1.711 | 0.0329 | -0.068 | 52.015
16.5 | 1.718 | 0.03453 | -0.068 | 49.766
17 | 1.719 | 0.03736 | -0.069 | 46.025
17.5 | 1.719 | 0.03945 | -0.07 | 43.563
18 | 1.714 | 0.04222 | -0.071 | 40.595
18.5 | 1.707 | 0.04471 | -0.071 | 38.169
19 | 1.695 | 0.04802 | -0.072 | 35.296
19.5 | 1.681 | 0.05126 | -0.072 | 32.795
20 | 1.665 | 0.05498 | -0.073 | 30.277

## 66. Re 4M Mach 0.00 (2)
BIGFOIL.COM POLAR EXPORT
GA 37A219
GA 37A219 |  |  |  | Cl Max: | 1.6123 | at alpha= | 20 | deg
XFOIL ncrit=9 |  |  |  | L/D Max: | 134.17 | at alpha= | 5 | deg
Re: | 4000000 |  |  | Cd Min: | 0.06491 | at alpha= | 20 | deg
Mach: | 0 |  |  | Cl=0 at alpha= | -1.6319 | deg
|  |  |  | @ Cl=0.1, Cd= | 0.0049961
|  |  |  | @ Cl=0.4, Cd= | 0.0049807
|  |  |  | @ Cl=0.6, Cd= | 0.0051905
alpha (deg) | Cl | Cd | Cm | Cl/Cd
-20 | -1.4279 | 0.05285 | -0.0568 | -27.018
-19.5 | -1.4278 | 0.04733 | -0.0578 | -30.1669
-19 | -1.4217 | 0.04265 | -0.0584 | -33.3341
-18.5 | -1.4124 | 0.03844 | -0.0586 | -36.743
-18 | -1.3996 | 0.03475 | -0.0585 | -40.2763
-17.5 | -1.3833 | 0.03152 | -0.0581 | -43.8864
-17 | -1.3645 | 0.02863 | -0.0575 | -47.6598
-16.5 | -1.3422 | 0.0261 | -0.0567 | -51.4253
-16 | -1.3177 | 0.02383 | -0.0558 | -55.2958
-15.5 | -1.291 | 0.02199 | -0.0545 | -58.7085
-15 | -1.2635 | 0.02042 | -0.0528 | -61.8756
-14.5 | -1.2317 | 0.01898 | -0.0515 | -64.8946
-14 | -1.1981 | 0.01771 | -0.0501 | -67.651
-13.5 | -1.1623 | 0.01663 | -0.0487 | -69.8918
-13 | -1.1252 | 0.01566 | -0.0471 | -71.8519
-12.5 | -1.0918 | 0.01454 | -0.0448 | -75.0894
-12 | -1.0533 | 0.01371 | -0.0429 | -76.8271
-11.5 | -1.012 | 0.01302 | -0.0412 | -77.7266
-11 | -0.9709 | 0.01249 | -0.0392 | -77.7342
-10.5 | -0.9249 | 0.01198 | -0.038 | -77.2037
-10 | -0.8765 | 0.01154 | -0.0372 | -75.9532
-9.5 | -0.8281 | 0.01103 | -0.0364 | -75.0771
-9 | -0.7782 | 0.01059 | -0.0358 | -73.4844
-8.5 | -0.7267 | 0.01022 | -0.0354 | -71.1057
-8 | -0.6749 | 0.00983 | -0.0351 | -68.6572
-7.5 | -0.6221 | 0.00951 | -0.0349 | -65.4154
-7 | -0.5691 | 0.00917 | -0.0347 | -62.0611
-6.5 | -0.5154 | 0.00887 | -0.0347 | -58.106
-6 | -0.4612 | 0.00859 | -0.0347 | -53.6903
-5.5 | -0.4066 | 0.00831 | -0.0348 | -48.929
-5 | -0.3524 | 0.00805 | -0.0348 | -43.7764
-4.5 | -0.2979 | 0.00773 | -0.0348 | -38.5382
-4 | -0.246 | 0.00727 | -0.0344 | -33.8377
-3.5 | -0.1964 | 0.00663 | -0.0337 | -29.6229
-2.5 | -0.0992 | 0.00528 | -0.0317 | -18.7879
-2 | -0.0427 | 0.00513 | -0.0321 | -8.3236
-1.5 | 0.0153 | 0.00505 | -0.0327 | 3.0297
-1 | 0.0731 | 0.00501 | -0.0333 | 14.5908
-0.5 | 0.131 | 0.00498 | -0.034 | 26.3052
0 | 0.1898 | 0.00494 | -0.0348 | 38.4211
0.5 | 0.2482 | 0.00494 | -0.0355 | 50.2429
1 | 0.306 | 0.00496 | -0.0361 | 61.6935
1.5 | 0.3645 | 0.00495 | -0.0369 | 73.6364
2 | 0.4223 | 0.005 | -0.0376 | 84.46
2.5 | 0.4793 | 0.00506 | -0.0381 | 94.7233
3 | 0.536 | 0.00514 | -0.0386 | 104.2802
3.5 | 0.5934 | 0.00518 | -0.0392 | 114.556
4 | 0.65 | 0.00527 | -0.0397 | 123.3397
4.5 | 0.7058 | 0.0054 | -0.04 | 130.7037
5 | 0.7594 | 0.00566 | -0.04 | 134.1696
5.5 | 0.8043 | 0.00638 | -0.0385 | 126.0658
6 | 0.847 | 0.00721 | -0.0367 | 117.4757
6.5 | 0.8889 | 0.00803 | -0.0348 | 110.6974
7 | 0.932 | 0.00873 | -0.0331 | 106.7583
7.5 | 0.9757 | 0.00934 | -0.0316 | 104.4647
8 | 1.0173 | 0.00988 | -0.0296 | 102.9656
8.5 | 1.0571 | 0.01047 | -0.0274 | 100.9647
9 | 1.0971 | 0.01109 | -0.0255 | 98.927
9.5 | 1.1364 | 0.01172 | -0.0235 | 96.9625
10 | 1.172 | 0.01244 | -0.0211 | 94.2122
10.5 | 1.2112 | 0.01333 | -0.0198 | 90.8627
11 | 1.2455 | 0.01447 | -0.0179 | 86.0746
11.5 | 1.2783 | 0.01581 | -0.0162 | 80.8539
12 | 1.3096 | 0.01733 | -0.0145 | 75.5684
12.5 | 1.3387 | 0.01909 | -0.0129 | 70.1257
13 | 1.3663 | 0.02099 | -0.0113 | 65.0929
13.5 | 1.3945 | 0.0229 | -0.01 | 60.8952
14 | 1.4191 | 0.02508 | -0.0084 | 56.5829
14.5 | 1.4429 | 0.02738 | -0.007 | 52.6991
15 | 1.4647 | 0.02989 | -0.0057 | 49.003
15.5 | 1.4866 | 0.03248 | -0.0045 | 45.7697
16 | 1.5042 | 0.03545 | -0.0032 | 42.4316
16.5 | 1.525 | 0.03827 | -0.0023 | 39.8484
17 | 1.5414 | 0.04151 | -0.0014 | 37.1332
17.5 | 1.5563 | 0.04493 | -0.0005 | 34.6383
18 | 1.5729 | 0.0483 | 0.0001 | 32.5652
18.5 | 1.5855 | 0.05207 | 0.0006 | 30.4494
19 | 1.5941 | 0.0563 | 0.0011 | 28.3144
19.5 | 1.6028 | 0.06063 | 0.0014 | 26.4358
20 | 1.6123 | 0.06491 | 0.0015 | 24.839

## 67. Re 4M Mach 0.10 (1)
BIGFOIL.COM POLAR EXPORT
GA 37A219
GA 37A219 |  |  |  | Cl Max: | 1.703 | at alpha= | 16.5 | deg
JavaFoil+Calcfoil stall+Eppler ext transition |  |  |  | L/D Max: | 117.62 | at alpha= | 5.5 | deg
Re: | 4000000 |  |  | Cd Min: | 0.00625 | at alpha= | -2.5 | deg
Mach: | 0.1 |  |  | Cl=0 at alpha= | -1.6667 | deg
|  |  |  | @ Cl=0.1, Cd= | 0.0063719
|  |  |  | @ Cl=0.4, Cd= | 0.0064056
|  |  |  | @ Cl=0.6, Cd= | 0.0068621
alpha (deg) | Cl | Cd | Cm | Cl/Cd
-20 | -0.927 | 0.13319 | 0.007 | -6.961
-19.5 | -0.954 | 0.11892 | 0.007 | -8.021
-19 | -0.985 | 0.10156 | 0.006 | -9.695
-18.5 | -1.04 | 0.06895 | 0.006 | -15.09
-18 | -1.068 | 0.05828 | 0.005 | -18.32
-17.5 | -1.082 | 0.055 | 0.005 | -19.664
-17 | -1.106 | 0.04539 | 0.004 | -24.375
-16.5 | -1.129 | 0.0375 | 0.003 | -30.096
-16 | -1.142 | 0.03306 | 0.002 | -34.548
-15.5 | -1.15 | 0.02941 | 0.001 | -39.093
-15 | -1.154 | 0.02626 | 0 | -43.964
-14.5 | -1.152 | 0.02446 | -0.001 | -47.094
-14 | -1.147 | 0.02237 | -0.002 | -51.293
-13.5 | -1.14 | 0.02023 | -0.003 | -56.338
-13 | -1.126 | 0.01909 | -0.004 | -58.973
-12.5 | -1.105 | 0.01804 | -0.005 | -61.277
-12 | -1.082 | 0.01652 | -0.006 | -65.491
-11.5 | -1.054 | 0.01594 | -0.008 | -66.108
-11 | -1.024 | 0.01501 | -0.009 | -68.233
-10.5 | -0.994 | 0.01374 | -0.01 | -72.317
-10 | -0.952 | 0.01277 | -0.011 | -74.554
-9.5 | -0.908 | 0.01275 | -0.012 | -71.191
-9 | -0.861 | 0.01227 | -0.014 | -70.156
-8.5 | -0.812 | 0.01187 | -0.015 | -68.386
-8 | -0.76 | 0.01143 | -0.016 | -66.517
-7.5 | -0.706 | 0.01109 | -0.017 | -63.715
-7 | -0.651 | 0.011 | -0.018 | -59.166
-6.5 | -0.594 | 0.01075 | -0.019 | -55.281
-6 | -0.536 | 0.01038 | -0.021 | -51.604
-5.5 | -0.477 | 0.00968 | -0.022 | -49.245
-5 | -0.416 | 0.00948 | -0.023 | -43.891
-4.5 | -0.355 | 0.00892 | -0.024 | -39.783
-4 | -0.293 | 0.00663 | -0.026 | -44.241
-3.5 | -0.231 | 0.00641 | -0.027 | -36.06
-3 | -0.168 | 0.00627 | -0.028 | -26.856
-2.5 | -0.105 | 0.00625 | -0.029 | -16.855
-2 | -0.042 | 0.0063 | -0.03 | -6.693
-1.5 | 0.021 | 0.00628 | -0.032 | 3.379
-1 | 0.085 | 0.00636 | -0.033 | 13.291
-0.5 | 0.148 | 0.00641 | -0.034 | 23.091
0 | 0.213 | 0.00628 | -0.035 | 33.907
0.5 | 0.277 | 0.00635 | -0.037 | 43.578
1 | 0.34 | 0.00634 | -0.038 | 53.665
1.5 | 0.404 | 0.00641 | -0.039 | 63.088
2 | 0.468 | 0.00654 | -0.04 | 71.588
2.5 | 0.532 | 0.00683 | -0.041 | 77.81
3 | 0.595 | 0.00685 | -0.043 | 86.871
3.5 | 0.657 | 0.007 | -0.044 | 93.847
4 | 0.72 | 0.00699 | -0.045 | 102.923
4.5 | 0.782 | 0.00712 | -0.046 | 109.928
5 | 0.845 | 0.00736 | -0.048 | 114.772
5.5 | 0.907 | 0.00771 | -0.049 | 117.62
6 | 0.968 | 0.00878 | -0.05 | 110.305
6.5 | 1.029 | 0.00944 | -0.051 | 108.998
7 | 1.089 | 0.01121 | -0.052 | 97.134
7.5 | 1.148 | 0.01178 | -0.054 | 97.447
8 | 1.205 | 0.01223 | -0.055 | 98.584
8.5 | 1.261 | 0.01311 | -0.056 | 96.188
9 | 1.315 | 0.01351 | -0.057 | 97.366
9.5 | 1.338 | 0.01483 | -0.057 | 90.24
10 | 1.384 | 0.01596 | -0.058 | 86.713
10.5 | 1.427 | 0.01723 | -0.059 | 82.807
11 | 1.469 | 0.01819 | -0.06 | 80.717
11.5 | 1.507 | 0.01929 | -0.061 | 78.121
12 | 1.543 | 0.02046 | -0.062 | 75.423
12.5 | 1.575 | 0.02195 | -0.062 | 71.777
13 | 1.605 | 0.02307 | -0.063 | 69.577
13.5 | 1.631 | 0.02452 | -0.064 | 66.527
14 | 1.652 | 0.02628 | -0.065 | 62.868
14.5 | 1.669 | 0.02797 | -0.066 | 59.67
15 | 1.683 | 0.0297 | -0.066 | 56.663
15.5 | 1.693 | 0.03177 | -0.067 | 53.306
16 | 1.7 | 0.03371 | -0.068 | 50.435
16.5 | 1.703 | 0.03581 | -0.069 | 47.564
17 | 1.702 | 0.03834 | -0.069 | 44.381
17.5 | 1.698 | 0.04055 | -0.07 | 41.867
18 | 1.69 | 0.04322 | -0.071 | 39.09
18.5 | 1.678 | 0.04613 | -0.071 | 36.379
19 | 1.662 | 0.04972 | -0.072 | 33.436
19.5 | 1.644 | 0.0532 | -0.073 | 30.909
20 | 1.623 | 0.05701 | -0.073 | 28.473

## 68. Re 4M Mach 0.10 (2)
BIGFOIL.COM POLAR EXPORT
GA 37A219
GA 37A219 |  |  |  | Cl Max: | 1.6059 | at alpha= | 20 | deg
XFOIL ncrit=9 |  |  |  | L/D Max: | 134.271 | at alpha= | 5 | deg
Re: | 4000000 |  |  | Cd Min: | 0.06752 | at alpha= | 20 | deg
Mach: | 0.1 |  |  | Cl=0 at alpha= | -1.6321 | deg
|  |  |  | @ Cl=0.1, Cd= | 0.0050064
|  |  |  | @ Cl=0.4, Cd= | 0.0049985
|  |  |  | @ Cl=0.6, Cd= | 0.0052047
alpha (deg) | Cl | Cd | Cm | Cl/Cd
-20 | -1.3969 | 0.05841 | -0.0577 | -23.9154
-19.5 | -1.4031 | 0.05196 | -0.0592 | -27.0035
-19 | -1.4028 | 0.04639 | -0.0601 | -30.2393
-18.5 | -1.3974 | 0.04159 | -0.0606 | -33.5994
-18 | -1.3873 | 0.03743 | -0.0607 | -37.0639
-17.5 | -1.3739 | 0.03376 | -0.0605 | -40.6961
-17 | -1.357 | 0.03054 | -0.0599 | -44.4335
-16.5 | -1.337 | 0.02771 | -0.0592 | -48.2497
-16 | -1.3139 | 0.02519 | -0.0583 | -52.1596
-15.5 | -1.2888 | 0.02311 | -0.0569 | -55.7681
-15 | -1.2626 | 0.02135 | -0.0552 | -59.1382
-14.5 | -1.2318 | 0.01975 | -0.0538 | -62.3696
-14 | -1.1991 | 0.01833 | -0.0524 | -65.4173
-13.5 | -1.1638 | 0.01712 | -0.0508 | -67.979
-13 | -1.127 | 0.01606 | -0.0492 | -70.1743
-12.5 | -1.0921 | 0.01495 | -0.0471 | -73.0502
-12 | -1.0553 | 0.014 | -0.0449 | -75.3786
-11.5 | -1.0145 | 0.01324 | -0.043 | -76.6239
-11 | -0.9722 | 0.01263 | -0.0412 | -76.9755
-10.5 | -0.9289 | 0.01211 | -0.0393 | -76.7052
-10 | -0.8806 | 0.01164 | -0.0384 | -75.6529
-9.5 | -0.8317 | 0.01116 | -0.0375 | -74.5251
-9 | -0.782 | 0.01068 | -0.0367 | -73.221
-8.5 | -0.7305 | 0.01029 | -0.0362 | -70.9913
-8 | -0.6782 | 0.00991 | -0.0358 | -68.4359
-7.5 | -0.6254 | 0.00956 | -0.0355 | -65.4184
-7 | -0.572 | 0.00922 | -0.0353 | -62.039
-6.5 | -0.518 | 0.00892 | -0.0352 | -58.0717
-6 | -0.4635 | 0.00863 | -0.0352 | -53.708
-5.5 | -0.4087 | 0.00835 | -0.0352 | -48.9461
-5 | -0.3541 | 0.00807 | -0.0352 | -43.8786
-4.5 | -0.2991 | 0.00777 | -0.0352 | -38.4942
-4 | -0.247 | 0.00731 | -0.0348 | -33.7893
-3.5 | -0.1972 | 0.00666 | -0.034 | -29.6096
-3 | -0.1485 | 0.00593 | -0.033 | -25.0422
-2.5 | -0.0999 | 0.00529 | -0.0319 | -18.8847
-2 | -0.0429 | 0.00513 | -0.0323 | -8.3626
-1.5 | 0.0154 | 0.00505 | -0.0329 | 3.0495
-1 | 0.0735 | 0.00502 | -0.0335 | 14.6414
-0.5 | 0.1319 | 0.00499 | -0.0342 | 26.4329
0 | 0.191 | 0.00495 | -0.0349 | 38.5859
0.5 | 0.2497 | 0.00496 | -0.0357 | 50.3427
1 | 0.3079 | 0.00497 | -0.0363 | 61.9517
1.5 | 0.3668 | 0.00497 | -0.0371 | 73.8028
2 | 0.425 | 0.00502 | -0.0378 | 84.6614
2.5 | 0.4823 | 0.00508 | -0.0383 | 94.9409
3 | 0.5392 | 0.00516 | -0.0387 | 104.4961
3.5 | 0.597 | 0.0052 | -0.0393 | 114.8077
4 | 0.654 | 0.00529 | -0.0398 | 123.6295
4.5 | 0.7102 | 0.00542 | -0.0402 | 131.0332
5 | 0.764 | 0.00569 | -0.0401 | 134.2707
5.5 | 0.8087 | 0.00644 | -0.0385 | 125.5745
6 | 0.8513 | 0.00727 | -0.0365 | 117.0977
6.5 | 0.8928 | 0.00811 | -0.0345 | 110.0863
7 | 0.9358 | 0.00882 | -0.0327 | 106.0998
7.5 | 0.9792 | 0.00944 | -0.031 | 103.7288
8 | 1.0195 | 0.00997 | -0.0287 | 102.2568
8.5 | 1.0598 | 0.01061 | -0.0265 | 99.8869
9 | 1.0996 | 0.01126 | -0.0245 | 97.6554
9.5 | 1.1385 | 0.01194 | -0.0225 | 95.3518
10 | 1.174 | 0.01271 | -0.02 | 92.3682
10.5 | 1.2128 | 0.01368 | -0.0186 | 88.655
11 | 1.247 | 0.01489 | -0.0167 | 83.7475
11.5 | 1.2798 | 0.01631 | -0.015 | 78.4672
12 | 1.3108 | 0.01794 | -0.0133 | 73.0658
12.5 | 1.3399 | 0.01974 | -0.0117 | 67.8774
13 | 1.3668 | 0.02177 | -0.0101 | 62.7836
13.5 | 1.3932 | 0.02386 | -0.0085 | 58.3906
14 | 1.4185 | 0.02606 | -0.007 | 54.4321
14.5 | 1.4409 | 0.02853 | -0.0055 | 50.5047
15 | 1.4639 | 0.03103 | -0.0042 | 47.1769
15.5 | 1.4842 | 0.03383 | -0.0029 | 43.8723
16 | 1.5032 | 0.03679 | -0.0017 | 40.8589
16.5 | 1.5222 | 0.03986 | -0.0007 | 38.1887
17 | 1.5367 | 0.04334 | 0.0003 | 35.4569
17.5 | 1.553 | 0.04677 | 0.001 | 33.205
18 | 1.5678 | 0.0504 | 0.0017 | 31.1071
18.5 | 1.5787 | 0.05441 | 0.0023 | 29.0149
19 | 1.5856 | 0.05894 | 0.0027 | 26.9019
19.5 | 1.5969 | 0.06308 | 0.0029 | 25.3155
20 | 1.6059 | 0.06752 | 0.003 | 23.7841

## 69. Re 4M Mach 0.25 (1)
BIGFOIL.COM POLAR EXPORT
GA 37A219
GA 37A219 |  |  |  | Cl Max: | 1.625 | at alpha= | 14.5 | deg
JavaFoil+Calcfoil stall+Eppler ext transition |  |  |  | L/D Max: | 117.728 | at alpha= | 5.5 | deg
Re: | 4000000 |  |  | Cd Min: | 0.00629 | at alpha= | -1.5 | deg
Mach: | 0.25 |  |  | Cl=0 at alpha= | -1.6692 | deg
|  |  |  | @ Cl=0.1, Cd= | 0.00643
|  |  |  | @ Cl=0.4, Cd= | 0.00647
|  |  |  | @ Cl=0.6, Cd= | 0.0069527
alpha (deg) | Cl | Cd | Cm | Cl/Cd
-18 | -0.673 | 0.13661 | 0.004 | -4.925
-17.5 | -0.716 | 0.12986 | 0.003 | -5.512
-17 | -0.757 | 0.12189 | 0.003 | -6.211
-16.5 | -0.797 | 0.11183 | 0.002 | -7.126
-16 | -0.837 | 0.09893 | 0.001 | -8.464
-15.5 | -0.931 | 0.05216 | 0.001 | -17.856
-15 | -0.979 | 0.03931 | 0 | -24.904
-14.5 | -1.011 | 0.03281 | -0.001 | -30.815
-14 | -1.037 | 0.02755 | -0.002 | -37.629
-13.5 | -1.052 | 0.0245 | -0.003 | -42.929
-13 | -1.058 | 0.02208 | -0.004 | -47.921
-12.5 | -1.053 | 0.02019 | -0.005 | -52.172
-12 | -1.044 | 0.01835 | -0.007 | -56.926
-11.5 | -1.028 | 0.01741 | -0.008 | -59.051
-11 | -1.006 | 0.01595 | -0.009 | -63.087
-10.5 | -0.979 | 0.01545 | -0.01 | -63.397
-10 | -0.953 | 0.01444 | -0.011 | -65.992
-9.5 | -0.915 | 0.01333 | -0.013 | -68.618
-9 | -0.871 | 0.01285 | -0.014 | -67.768
-8.5 | -0.824 | 0.01187 | -0.015 | -69.367
-8 | -0.773 | 0.01188 | -0.016 | -65.12
-7.5 | -0.72 | 0.01147 | -0.018 | -62.823
-7 | -0.665 | 0.01108 | -0.019 | -60.035
-6.5 | -0.608 | 0.01097 | -0.02 | -55.439
-6 | -0.549 | 0.0106 | -0.021 | -51.778
-5.5 | -0.489 | 0.00999 | -0.022 | -48.901
-5 | -0.427 | 0.00964 | -0.024 | -44.276
-4.5 | -0.364 | 0.00914 | -0.025 | -39.863
-4 | -0.301 | 0.00655 | -0.026 | -46.001
-3.5 | -0.237 | 0.00656 | -0.027 | -36.165
-3 | -0.173 | 0.00633 | -0.029 | -27.328
-2.5 | -0.108 | 0.00633 | -0.03 | -17.087
-2 | -0.043 | 0.00631 | -0.031 | -6.861
-1.5 | 0.022 | 0.00629 | -0.033 | 3.465
-1 | 0.087 | 0.00642 | -0.034 | 13.532
-0.5 | 0.152 | 0.00647 | -0.035 | 23.49
0 | 0.219 | 0.00636 | -0.036 | 34.36
0.5 | 0.284 | 0.00641 | -0.038 | 44.346
1 | 0.35 | 0.00647 | -0.039 | 54.038
1.5 | 0.415 | 0.00647 | -0.04 | 64.193
2 | 0.481 | 0.00684 | -0.041 | 70.299
2.5 | 0.546 | 0.00692 | -0.043 | 78.926
3 | 0.612 | 0.00696 | -0.044 | 87.962
3.5 | 0.675 | 0.00702 | -0.045 | 96.106
4 | 0.739 | 0.00694 | -0.046 | 106.485
4.5 | 0.803 | 0.00724 | -0.048 | 111.006
5 | 0.867 | 0.00755 | -0.049 | 114.897
5.5 | 0.931 | 0.00791 | -0.05 | 117.728
6 | 0.994 | 0.00951 | -0.051 | 104.489
6.5 | 1.056 | 0.01113 | -0.053 | 94.839
7 | 1.117 | 0.01174 | -0.054 | 95.165
7.5 | 1.177 | 0.01226 | -0.055 | 96
8 | 1.235 | 0.01279 | -0.056 | 96.553
8.5 | 1.265 | 0.01447 | -0.056 | 87.39
9 | 1.314 | 0.015 | -0.057 | 87.578
9.5 | 1.361 | 0.01592 | -0.058 | 85.534
10 | 1.406 | 0.01699 | -0.059 | 82.734
10.5 | 1.446 | 0.01865 | -0.06 | 77.536
11 | 1.484 | 0.01977 | -0.061 | 75.055
11.5 | 1.518 | 0.02108 | -0.062 | 72.006
12 | 1.548 | 0.02275 | -0.063 | 68.033
12.5 | 1.574 | 0.02436 | -0.064 | 64.607
13 | 1.596 | 0.02578 | -0.065 | 61.915
13.5 | 1.612 | 0.0277 | -0.065 | 58.194
14 | 1.621 | 0.02973 | -0.066 | 54.523
14.5 | 1.625 | 0.03155 | -0.067 | 51.503
15 | 1.623 | 0.03387 | -0.068 | 47.917
15.5 | 1.614 | 0.03643 | -0.068 | 44.311
16 | 1.599 | 0.03919 | -0.069 | 40.804
16.5 | 1.578 | 0.04245 | -0.07 | 37.168
17 | 1.55 | 0.04583 | -0.07 | 33.824
17.5 | 1.515 | 0.05011 | -0.071 | 30.24
18 | 1.475 | 0.05489 | -0.071 | 26.872
18.5 | 1.431 | 0.05856 | -0.072 | 24.437
19 | 1.377 | 0.06604 | -0.072 | 20.849
19.5 | 1.319 | 0.07315 | -0.072 | 18.037

## 70. Re 4M Mach 0.25 (2)
BIGFOIL.COM POLAR EXPORT
GA 37A219
GA 37A219 |  |  |  | Cl Max: | 1.5559 | at alpha= | 19.5 | deg
XFOIL ncrit=9 |  |  |  | L/D Max: | 132.306 | at alpha= | 4.5 | deg
Re: | 4000000 |  |  | Cd Min: | 0.10305 | at alpha= | -20 | deg
Mach: | 0.25 |  |  | Cl=0 at alpha= | -1.6311 | deg
|  |  |  | @ Cl=0.1, Cd= | 0.005066
|  |  |  | @ Cl=0.4, Cd= | 0.0050669
|  |  |  | @ Cl=0.6, Cd= | 0.0052897
alpha (deg) | Cl | Cd | Cm | Cl/Cd
-20 | -1.1384 | 0.10305 | -0.0484 | -11.0471
-19.5 | -1.1828 | 0.08942 | -0.0553 | -13.2275
-19 | -1.2182 | 0.07767 | -0.0607 | -15.6843
-18.5 | -1.2429 | 0.06787 | -0.0645 | -18.313
-18 | -1.2599 | 0.05942 | -0.0673 | -21.2033
-17.5 | -1.2688 | 0.05226 | -0.069 | -24.2786
-17 | -1.2713 | 0.04601 | -0.0701 | -27.6309
-16.5 | -1.2681 | 0.04063 | -0.0704 | -31.2109
-16 | -1.2599 | 0.03597 | -0.0702 | -35.0264
-15.5 | -1.2481 | 0.03204 | -0.0693 | -38.9544
-15 | -1.2338 | 0.02882 | -0.0675 | -42.8105
-14.5 | -1.213 | 0.02585 | -0.0661 | -46.9246
-14 | -1.1881 | 0.02327 | -0.0645 | -51.0572
-13 | -1.1281 | 0.01914 | -0.0607 | -58.9394
-12.5 | -1.0934 | 0.01756 | -0.0587 | -62.2665
-12 | -1.0561 | 0.01626 | -0.0565 | -64.9508
-11.5 | -1.0219 | 0.01487 | -0.0537 | -68.7223
-11 | -0.9832 | 0.01381 | -0.051 | -71.1948
-10.5 | -0.9403 | 0.01299 | -0.0486 | -72.3865
-10 | -0.8955 | 0.01231 | -0.0463 | -72.7457
-9.5 | -0.8504 | 0.0118 | -0.0439 | -72.0678
-9 | -0.8 | 0.01126 | -0.0425 | -71.048
-8.5 | -0.7495 | 0.01072 | -0.041 | -69.916
-8 | -0.6962 | 0.01028 | -0.0401 | -67.7237
-7.5 | -0.6423 | 0.00988 | -0.0393 | -65.0101
-7 | -0.5872 | 0.00951 | -0.0388 | -61.7455
-6.5 | -0.5321 | 0.00917 | -0.0382 | -58.0262
-6 | -0.4758 | 0.00883 | -0.0379 | -53.8845
-5.5 | -0.4195 | 0.00855 | -0.0376 | -49.0643
-5 | -0.3629 | 0.00824 | -0.0374 | -44.0413
-4.5 | -0.3065 | 0.00794 | -0.0373 | -38.602
-4 | -0.2516 | 0.00755 | -0.0368 | -33.3245
-3.5 | -0.201 | 0.00684 | -0.0358 | -29.386
-3 | -0.1518 | 0.00609 | -0.0345 | -24.9261
-2.5 | -0.1029 | 0.00536 | -0.0331 | -19.1978
-2 | -0.0442 | 0.00518 | -0.0334 | -8.5328
-1.5 | 0.0157 | 0.00512 | -0.0339 | 3.0664
-1 | 0.0756 | 0.00509 | -0.0344 | 14.8527
-0.5 | 0.1367 | 0.00503 | -0.0352 | 27.1769
0 | 0.1975 | 0.00503 | -0.0359 | 39.2644
0.5 | 0.2575 | 0.00505 | -0.0365 | 50.9901
1 | 0.3188 | 0.00503 | -0.0374 | 63.3797
1.5 | 0.3793 | 0.00506 | -0.0381 | 74.9605
2 | 0.4395 | 0.00508 | -0.0387 | 86.5157
2.5 | 0.4989 | 0.00515 | -0.0392 | 96.8738
3 | 0.5579 | 0.00524 | -0.0396 | 106.4695
3.5 | 0.6172 | 0.00531 | -0.0401 | 116.2335
4 | 0.6764 | 0.00539 | -0.0405 | 125.4917
4.5 | 0.7343 | 0.00555 | -0.0407 | 132.3063
5.5 | 0.8321 | 0.00673 | -0.038 | 123.6404
6 | 0.8746 | 0.00758 | -0.0355 | 115.3826
6.5 | 0.9145 | 0.00849 | -0.0327 | 107.715
7 | 0.9556 | 0.00925 | -0.0301 | 103.3081
7.5 | 0.9935 | 0.00992 | -0.0268 | 100.1512
8 | 1.0332 | 0.01069 | -0.0241 | 96.6511
8.5 | 1.074 | 0.01146 | -0.0218 | 93.7173
9 | 1.1135 | 0.01232 | -0.0196 | 90.3815
9.5 | 1.1512 | 0.01332 | -0.0173 | 86.4264
10 | 1.1839 | 0.01444 | -0.0143 | 81.9875
10.5 | 1.2213 | 0.0159 | -0.0128 | 76.8113
11 | 1.2541 | 0.01762 | -0.0109 | 71.1748
11.5 | 1.2845 | 0.01957 | -0.0089 | 65.6362
12 | 1.3131 | 0.0217 | -0.007 | 60.5115
12.5 | 1.3386 | 0.02408 | -0.0049 | 55.5897
13 | 1.364 | 0.02651 | -0.0031 | 51.4523
13.5 | 1.3885 | 0.02909 | -0.0013 | 47.7312
14 | 1.4097 | 0.032 | 0.0005 | 44.0531
14.5 | 1.433 | 0.03486 | 0.002 | 41.1073
15 | 1.4511 | 0.03817 | 0.0036 | 38.0168
15.5 | 1.4717 | 0.04142 | 0.0049 | 35.5311
16 | 1.488 | 0.04506 | 0.0062 | 33.0226
16.5 | 1.5029 | 0.04893 | 0.0073 | 30.7153
17 | 1.518 | 0.05286 | 0.0082 | 28.7174
17.5 | 1.5293 | 0.05722 | 0.009 | 26.7267
18 | 1.5362 | 0.0621 | 0.0097 | 24.7375
18.5 | 1.5452 | 0.06685 | 0.0101 | 23.1144
19 | 1.5522 | 0.07194 | 0.0102 | 21.5763
19.5 | 1.5559 | 0.07746 | 0.0101 | 20.0865
20 | 1.5556 | 0.08349 | 0.0096 | 18.6322

## 71. Re 4M Mach 0.50 (1)
BIGFOIL.COM POLAR EXPORT
GA 37A219
GA 37A219 |  |  |  | Cl Max: | 1.41 | at alpha= | 10 | deg
JavaFoil+Calcfoil stall+Eppler ext transition |  |  |  | L/D Max: | 114.253 | at alpha= | 5 | deg
Re: | 4000000 |  |  | Cd Min: | 0.00653 | at alpha= | -1.5 | deg
Mach: | 0.5 |  |  | Cl=0 at alpha= | -1.6667 | deg
|  |  |  | @ Cl=0.1, Cd= | 0.0066855
|  |  |  | @ Cl=0.4, Cd= | 0.0068562
|  |  |  | @ Cl=0.6, Cd= | 0.0073595
alpha (deg) | Cl | Cd | Cm | Cl/Cd
-20 | -1.065 | 0.16407 | 0.007 | -6.489
-19.5 | -1.033 | 0.15982 | 0.006 | -6.462
-19 | -1.004 | 0.15386 | 0.006 | -6.529
-18.5 | -0.976 | 0.15282 | 0.005 | -6.387
-18 | -0.948 | 0.14704 | 0.004 | -6.446
-17.5 | -0.925 | 0.14439 | 0.004 | -6.404
-17 | -0.896 | 0.13784 | 0.003 | -6.497
-16.5 | -0.865 | 0.13342 | 0.002 | -6.484
-16 | -0.835 | 0.12727 | 0.001 | -6.564
-15.5 | -0.804 | 0.12182 | 0.001 | -6.599
-15 | -0.775 | 0.11587 | 0 | -6.689
-14.5 | -0.746 | 0.11355 | -0.001 | -6.573
-14 | -0.718 | 0.11045 | -0.001 | -6.497
-13.5 | -0.689 | 0.10931 | -0.002 | -6.302
-13 | -0.661 | 0.10107 | -0.003 | -6.537
-12.5 | -0.63 | 0.09682 | -0.003 | -6.503
-12 | -0.6 | 0.09279 | -0.004 | -6.468
-11.5 | -0.572 | 0.08625 | -0.004 | -6.63
-11 | -0.543 | 0.08447 | -0.005 | -6.431
-10.5 | -0.514 | 0.0752 | -0.006 | -6.84
-10 | -0.492 | 0.06322 | -0.008 | -7.777
-9.5 | -0.545 | 0.01965 | -0.014 | -27.735
-9 | -0.511 | 0.0189 | -0.015 | -27.061
-8.5 | -0.715 | 0.01603 | -0.017 | -44.604
-8 | -0.753 | 0.01474 | -0.018 | -51.061
-7.5 | -0.744 | 0.01356 | -0.02 | -54.836
-7 | -0.707 | 0.01211 | -0.021 | -58.363
-6.5 | -0.657 | 0.01273 | -0.022 | -51.629
-6 | -0.6 | 0.01207 | -0.024 | -49.707
-5.5 | -0.538 | 0.01106 | -0.025 | -48.641
-5 | -0.473 | 0.01096 | -0.026 | -43.112
-4.5 | -0.405 | 0.01057 | -0.028 | -38.278
-4 | -0.335 | 0.00961 | -0.029 | -34.868
-3.5 | -0.265 | 0.00693 | -0.031 | -38.2
-3 | -0.193 | 0.00674 | -0.032 | -28.606
-2.5 | -0.121 | 0.00654 | -0.034 | -18.475
-2 | -0.048 | 0.00655 | -0.035 | -7.385
-1.5 | 0.024 | 0.00653 | -0.036 | 3.731
-1 | 0.097 | 0.00669 | -0.038 | 14.505
-0.5 | 0.17 | 0.00658 | -0.039 | 25.797
0 | 0.245 | 0.00686 | -0.041 | 35.649
0.5 | 0.318 | 0.00669 | -0.042 | 47.519
1 | 0.391 | 0.00685 | -0.043 | 57.069
1.5 | 0.464 | 0.0069 | -0.045 | 67.329
2 | 0.538 | 0.0073 | -0.046 | 73.681
2.5 | 0.611 | 0.00737 | -0.048 | 82.906
3 | 0.684 | 0.00738 | -0.049 | 92.74
3.5 | 0.753 | 0.00747 | -0.05 | 100.835
4 | 0.825 | 0.00764 | -0.052 | 108.001
4.5 | 0.896 | 0.00796 | -0.053 | 112.599
5 | 0.967 | 0.00846 | -0.055 | 114.253
5.5 | 1.036 | 0.01067 | -0.056 | 97.12
6 | 1.081 | 0.01383 | -0.056 | 78.124
6.5 | 1.142 | 0.0149 | -0.057 | 76.628
7 | 1.201 | 0.0157 | -0.058 | 76.542
7.5 | 1.258 | 0.01658 | -0.059 | 75.856
8 | 1.308 | 0.01807 | -0.061 | 72.397
8.5 | 1.351 | 0.01933 | -0.062 | 69.878
9 | 1.385 | 0.02167 | -0.063 | 63.876
9.5 | 1.407 | 0.02358 | -0.064 | 59.68
10 | 1.41 | 0.02602 | -0.065 | 54.199
10.5 | 1.382 | 0.02877 | -0.065 | 48.042
11 | 1.278 | 0.03299 | -0.066 | 38.724
11.5 | 0.886 | 0.04036 | -0.066 | 21.96
12 | 0.893 | 0.0525 | -0.065 | 17.018
12.5 | 0.837 | 0.09152 | -0.047 | 9.15
13 | 0.867 | 0.09957 | -0.048 | 8.704
13.5 | 0.89 | 0.11336 | -0.046 | 7.847
14 | 0.915 | 0.11482 | -0.045 | 7.971
14.5 | 0.949 | 0.11784 | -0.049 | 8.05
15 | 0.984 | 0.11901 | -0.052 | 8.272

## 72. Re 4M Mach 0.50 (2)
BIGFOIL.COM POLAR EXPORT
GA 37A219
GA 37A219 |  |  |  | Cl Max: | 1.3711 | at alpha= | 15 | deg
XFOIL ncrit=9 |  |  |  | L/D Max: | 137.882 | at alpha= | 4.5 | deg
Re: | 4000000 |  |  | Cd Min: | 0.1761 | at alpha= | 20 | deg
Mach: | 0.5 |  |  | Cl=0 at alpha= | -1.6316 | deg
|  |  |  | @ Cl=0.1, Cd= | 0.00536
|  |  |  | @ Cl=0.4, Cd= | 0.0054051
|  |  |  | @ Cl=0.6, Cd= | 0.0055753
alpha (deg) | Cl | Cd | Cm | Cl/Cd
-15 | -0.5345 | 0.1358 | -0.043 | -3.9359
-14.5 | -0.5806 | 0.11855 | -0.0527 | -4.8975
-14 | -0.613 | 0.10469 | -0.0601 | -5.8554
-13.5 | -0.64 | 0.09166 | -0.0669 | -6.9823
-13 | -0.666 | 0.07901 | -0.0742 | -8.4293
-12.5 | -0.6939 | 0.06714 | -0.0811 | -10.3351
-12 | -0.7233 | 0.05633 | -0.0864 | -12.8404
-11.5 | -0.7527 | 0.04664 | -0.09 | -16.1385
-11 | -0.7807 | 0.0381 | -0.0912 | -20.4908
-10 | -0.8152 | 0.02501 | -0.0866 | -32.595
-9.5 | -0.8117 | 0.0205 | -0.0823 | -39.5951
-9 | -0.7941 | 0.01709 | -0.0778 | -46.4658
-8.5 | -0.7635 | 0.01473 | -0.0732 | -51.833
-8 | -0.7263 | 0.01298 | -0.0683 | -55.9553
-7.5 | -0.6797 | 0.01183 | -0.064 | -57.4556
-7 | -0.6287 | 0.011 | -0.06 | -57.1545
-6.5 | -0.5784 | 0.01044 | -0.0557 | -55.4023
-6 | -0.5193 | 0.0099 | -0.0531 | -52.4545
-5.5 | -0.4585 | 0.00945 | -0.051 | -48.5185
-5 | -0.3963 | 0.00905 | -0.0493 | -43.7901
-4 | -0.2711 | 0.00831 | -0.0467 | -32.6233
-3.5 | -0.2122 | 0.00775 | -0.045 | -27.3806
-3 | -0.1623 | 0.00678 | -0.042 | -23.9381
-2.5 | -0.1156 | 0.00573 | -0.0386 | -20.1745
-2 | -0.0504 | 0.00548 | -0.0382 | -9.1971
-1.5 | 0.018 | 0.00538 | -0.0385 | 3.3457
-1 | 0.0867 | 0.00536 | -0.0389 | 16.1754
-0.5 | 0.1562 | 0.00536 | -0.0395 | 29.1418
0 | 0.2257 | 0.00532 | -0.0401 | 42.4248
0.5 | 0.2952 | 0.00537 | -0.0407 | 54.9721
1 | 0.3642 | 0.0054 | -0.0413 | 67.4444
1.5 | 0.4344 | 0.00541 | -0.042 | 80.2957
2 | 0.5027 | 0.00548 | -0.0424 | 91.7336
2.5 | 0.5724 | 0.00553 | -0.0429 | 103.5081
3 | 0.6394 | 0.00564 | -0.0428 | 113.3688
3.5 | 0.7071 | 0.00575 | -0.0428 | 122.9739
4 | 0.7742 | 0.00589 | -0.0425 | 131.4431
4.5 | 0.8397 | 0.00609 | -0.0418 | 137.8818
5 | 0.89 | 0.00679 | -0.0385 | 131.0751
5.5 | 0.9155 | 0.00802 | -0.031 | 114.1521
6 | 0.9415 | 0.00938 | -0.0241 | 100.3731
6.5 | 0.9671 | 0.01108 | -0.0182 | 87.2834
7 | 0.9943 | 0.01317 | -0.0136 | 75.4973
7.5 | 1.0306 | 0.01517 | -0.0105 | 67.9367
8 | 1.0664 | 0.01737 | -0.0076 | 61.3932
8.5 | 1.1019 | 0.01966 | -0.0048 | 56.0478
9 | 1.1346 | 0.02212 | -0.0018 | 51.2929
9.5 | 1.1643 | 0.02474 | 0.0014 | 47.0614
10 | 1.1882 | 0.02737 | 0.0055 | 43.4125
10.5 | 1.2139 | 0.0306 | 0.0085 | 39.6699
11 | 1.2386 | 0.034 | 0.0114 | 36.4294
11.5 | 1.2622 | 0.0376 | 0.0142 | 33.5691
12 | 1.2849 | 0.04139 | 0.0169 | 31.0437
12.5 | 1.3061 | 0.04541 | 0.0195 | 28.7624
13 | 1.326 | 0.04965 | 0.0219 | 26.7069
13.5 | 1.3447 | 0.05415 | 0.0241 | 24.8329
14 | 1.3591 | 0.05909 | 0.0261 | 23.0005
14.5 | 1.3679 | 0.06468 | 0.0278 | 21.1487
15 | 1.3711 | 0.0709 | 0.0291 | 19.3385
15.5 | 1.3682 | 0.07787 | 0.0297 | 17.5703
16 | 1.3568 | 0.08582 | 0.0295 | 15.8098
16.5 | 1.3394 | 0.09463 | 0.0283 | 14.1541
17 | 1.3163 | 0.10437 | 0.0258 | 12.6119
17.5 | 1.2884 | 0.11502 | 0.022 | 11.2015
18 | 1.2585 | 0.12637 | 0.0169 | 9.9589
18.5 | 1.2281 | 0.13832 | 0.0106 | 8.8787
19 | 1.1989 | 0.15065 | 0.0033 | 7.9582
19.5 | 1.1721 | 0.16335 | -0.005 | 7.1754
20 | 1.149 | 0.1761 | -0.0137 | 6.5247

## 73. Re 5M Mach 0.00 (1)
BIGFOIL.COM POLAR EXPORT
GA 37A219
GA 37A219 |  |  |  | Cl Max: | 1.723 | at alpha= | 17 | deg
JavaFoil+Calcfoil stall+Eppler ext transition |  |  |  | L/D Max: | 114.85 | at alpha= | 5 | deg
Re: | 5000000 |  |  | Cd Min: | 0.00605 | at alpha= | -2 | deg
Mach: | 0 |  |  | Cl=0 at alpha= | -1.6667 | deg
|  |  |  | @ Cl=0.1, Cd= | 0.00622
|  |  |  | @ Cl=0.4, Cd= | 0.0062681
|  |  |  | @ Cl=0.6, Cd= | 0.0066813
alpha (deg) | Cl | Cd | Cm | Cl/Cd
-20 | -1.027 | 0.08526 | 0.008 | -12.051
-19.5 | -1.058 | 0.07138 | 0.008 | -14.817
-19 | -1.083 | 0.06103 | 0.007 | -17.747
-18.5 | -1.105 | 0.05304 | 0.006 | -20.839
-18 | -1.126 | 0.04609 | 0.006 | -24.425
-17.5 | -1.139 | 0.04249 | 0.005 | -26.794
-17 | -1.153 | 0.03735 | 0.004 | -30.879
-16.5 | -1.168 | 0.0321 | 0.003 | -36.378
-16 | -1.174 | 0.02898 | 0.002 | -40.515
-15.5 | -1.177 | 0.02635 | 0.001 | -44.683
-15 | -1.178 | 0.02381 | 0 | -49.468
-14.5 | -1.172 | 0.02222 | -0.001 | -52.753
-14 | -1.164 | 0.02077 | -0.002 | -56.053
-13.5 | -1.153 | 0.01898 | -0.003 | -60.773
-13 | -1.137 | 0.01745 | -0.004 | -65.143
-12.5 | -1.114 | 0.01645 | -0.005 | -67.755
-12 | -1.088 | 0.0155 | -0.006 | -70.215
-11.5 | -1.06 | 0.01462 | -0.008 | -72.526
-11 | -1.033 | 0.01323 | -0.009 | -78.027
-10.5 | -0.993 | 0.0131 | -0.01 | -75.82
-10 | -0.951 | 0.01225 | -0.011 | -77.656
-9.5 | -0.906 | 0.0118 | -0.012 | -76.82
-9 | -0.859 | 0.0118 | -0.013 | -72.81
-8.5 | -0.809 | 0.01137 | -0.015 | -71.17
-8 | -0.757 | 0.011 | -0.016 | -68.828
-7.5 | -0.704 | 0.01066 | -0.017 | -66.006
-7 | -0.648 | 0.01024 | -0.018 | -63.349
-6.5 | -0.592 | 0.01029 | -0.019 | -57.474
-6 | -0.533 | 0.00999 | -0.021 | -53.375
-5.5 | -0.474 | 0.00931 | -0.022 | -50.973
-5 | -0.414 | 0.00909 | -0.023 | -45.574
-4.5 | -0.353 | 0.0089 | -0.024 | -39.715
-4 | -0.292 | 0.00711 | -0.025 | -41.053
-3.5 | -0.23 | 0.00638 | -0.027 | -36.021
-3 | -0.167 | 0.00617 | -0.028 | -27.127
-2.5 | -0.105 | 0.00611 | -0.029 | -17.159
-2 | -0.042 | 0.00605 | -0.03 | -6.935
-1.5 | 0.021 | 0.00609 | -0.031 | 3.465
-1 | 0.084 | 0.00622 | -0.033 | 13.539
-0.5 | 0.147 | 0.00622 | -0.034 | 23.687
0 | 0.212 | 0.00612 | -0.035 | 34.628
0.5 | 0.275 | 0.00621 | -0.036 | 44.297
1 | 0.339 | 0.00621 | -0.038 | 54.522
1.5 | 0.402 | 0.00627 | -0.039 | 64.151
2 | 0.466 | 0.00638 | -0.04 | 72.982
2.5 | 0.529 | 0.0066 | -0.041 | 80.106
3 | 0.592 | 0.00668 | -0.042 | 88.712
3.5 | 0.654 | 0.00669 | -0.044 | 97.636
4 | 0.716 | 0.00682 | -0.045 | 105.066
4.5 | 0.778 | 0.00714 | -0.046 | 108.949
5 | 0.84 | 0.00732 | -0.047 | 114.85
5.5 | 0.902 | 0.00876 | -0.049 | 102.936
6 | 0.963 | 0.00906 | -0.05 | 106.385
6.5 | 1.024 | 0.01068 | -0.051 | 95.867
7 | 1.083 | 0.01097 | -0.052 | 98.79
7.5 | 1.142 | 0.01138 | -0.053 | 100.412
8 | 1.2 | 0.01226 | -0.054 | 97.84
8.5 | 1.255 | 0.01292 | -0.056 | 97.199
9 | 1.31 | 0.01298 | -0.057 | 100.889
9.5 | 1.362 | 0.01381 | -0.058 | 98.632
10 | 1.383 | 0.01526 | -0.058 | 90.577
10.5 | 1.426 | 0.01639 | -0.059 | 87.008
11 | 1.468 | 0.01729 | -0.06 | 84.9
11.5 | 1.508 | 0.01826 | -0.061 | 82.578
12 | 1.544 | 0.01932 | -0.061 | 79.917
12.5 | 1.578 | 0.02061 | -0.062 | 76.534
13 | 1.609 | 0.02182 | -0.063 | 73.726
13.5 | 1.635 | 0.02326 | -0.064 | 70.309
14 | 1.658 | 0.02464 | -0.065 | 67.305
14.5 | 1.677 | 0.02621 | -0.066 | 64.007
15 | 1.694 | 0.02783 | -0.066 | 60.86
15.5 | 1.706 | 0.02955 | -0.067 | 57.714
16 | 1.715 | 0.03131 | -0.068 | 54.78
16.5 | 1.721 | 0.03331 | -0.069 | 51.66
17 | 1.723 | 0.03562 | -0.069 | 48.371
17.5 | 1.722 | 0.03772 | -0.07 | 45.66
18 | 1.717 | 0.04022 | -0.071 | 42.701
18.5 | 1.709 | 0.04302 | -0.071 | 39.738
19 | 1.699 | 0.04585 | -0.072 | 37.045
19.5 | 1.685 | 0.04897 | -0.073 | 34.405
20 | 1.669 | 0.05221 | -0.073 | 31.963

## 74. Re 5M Mach 0.00 (2)
BIGFOIL.COM POLAR EXPORT
GA 37A219
GA 37A219 |  |  |  | Cl Max: | 1.6439 | at alpha= | 20 | deg
XFOIL ncrit=9 |  |  |  | L/D Max: | 131.907 | at alpha= | 4.5 | deg
Re: | 5000000 |  |  | Cd Min: | 0.06165 | at alpha= | 20 | deg
Mach: | 0 |  |  | Cl=0 at alpha= | -1.6368 | deg
|  |  |  | @ Cl=0.1, Cd= | 0.0047811
|  |  |  | @ Cl=0.4, Cd= | 0.0047878
|  |  |  | @ Cl=0.6, Cd= | 0.00504
alpha (deg) | Cl | Cd | Cm | Cl/Cd
-20 | -1.4578 | 0.04966 | -0.0571 | -29.3556
-19.5 | -1.4494 | 0.0451 | -0.0579 | -32.1375
-19 | -1.4391 | 0.04093 | -0.0583 | -35.16
-18.5 | -1.436 | 0.03622 | -0.0583 | -39.6466
-18 | -1.4281 | 0.03223 | -0.0578 | -44.3096
-17.5 | -1.4132 | 0.02901 | -0.0571 | -48.7142
-17 | -1.3951 | 0.02616 | -0.0562 | -53.3295
-16.5 | -1.3725 | 0.02376 | -0.0552 | -57.7652
-16 | -1.3472 | 0.02181 | -0.0538 | -61.7698
-15.5 | -1.3204 | 0.02022 | -0.0521 | -65.3017
-15 | -1.2891 | 0.01876 | -0.0508 | -68.7154
-14.5 | -1.2559 | 0.01747 | -0.0494 | -71.889
-14 | -1.2209 | 0.01635 | -0.0478 | -74.6728
-13.5 | -1.1841 | 0.01538 | -0.0462 | -76.9896
-13 | -1.1457 | 0.01454 | -0.0446 | -78.7964
-12.5 | -1.1055 | 0.01381 | -0.043 | -80.0507
-12 | -1.0635 | 0.01316 | -0.0415 | -80.8131
-11.5 | -1.0238 | 0.01245 | -0.0394 | -82.2329
-11 | -0.9818 | 0.0119 | -0.0375 | -82.5042
-10.5 | -0.9345 | 0.0114 | -0.0365 | -81.9737
-10 | -0.8853 | 0.01096 | -0.0358 | -80.7755
-9.5 | -0.8346 | 0.01058 | -0.0354 | -78.8847
-9 | -0.784 | 0.01017 | -0.0349 | -77.0895
-8.5 | -0.7323 | 0.00978 | -0.0345 | -74.8773
-8 | -0.6794 | 0.00947 | -0.0344 | -71.7423
-7.5 | -0.6265 | 0.00911 | -0.0342 | -68.7706
-7 | -0.5727 | 0.00882 | -0.0342 | -64.932
-6.5 | -0.5184 | 0.00854 | -0.0342 | -60.7026
-6 | -0.4637 | 0.00828 | -0.0343 | -56.0024
-5.5 | -0.4091 | 0.00802 | -0.0344 | -51.01
-5 | -0.3539 | 0.00775 | -0.0345 | -45.6645
-4.5 | -0.2992 | 0.0075 | -0.0346 | -39.8933
-4 | -0.2448 | 0.00716 | -0.0347 | -34.1899
-3.5 | -0.1941 | 0.00658 | -0.0341 | -29.4985
-3 | -0.1437 | 0.00602 | -0.0334 | -23.8704
-2.5 | -0.0954 | 0.00528 | -0.0324 | -18.0682
-2 | -0.0417 | 0.00494 | -0.0323 | -8.4413
-1.5 | 0.0157 | 0.00487 | -0.0328 | 3.2238
-1 | 0.0737 | 0.00479 | -0.0335 | 15.3862
-0.5 | 0.1326 | 0.00477 | -0.0343 | 27.7987
0 | 0.1907 | 0.00474 | -0.0349 | 40.2321
0.5 | 0.249 | 0.00474 | -0.0357 | 52.5316
1 | 0.3079 | 0.00474 | -0.0365 | 64.9578
1.5 | 0.3656 | 0.00477 | -0.0371 | 76.6457
2 | 0.4237 | 0.0048 | -0.0378 | 88.2708
2.5 | 0.4804 | 0.00491 | -0.0383 | 97.8411
3 | 0.5378 | 0.00497 | -0.0389 | 108.2093
3.5 | 0.5949 | 0.00503 | -0.0395 | 118.2704
4 | 0.6512 | 0.00514 | -0.0399 | 126.6926
4.5 | 0.7057 | 0.00535 | -0.0401 | 131.9065
5 | 0.7548 | 0.00586 | -0.0393 | 128.8055
5.5 | 0.7991 | 0.00661 | -0.0377 | 120.8926
6 | 0.8436 | 0.00734 | -0.0362 | 114.9319
6.5 | 0.888 | 0.00803 | -0.0347 | 110.5853
7 | 0.9331 | 0.00864 | -0.0333 | 107.9977
7.5 | 0.9788 | 0.00918 | -0.0321 | 106.6231
8 | 1.0242 | 0.00965 | -0.0309 | 106.1347
8.5 | 1.0649 | 0.01015 | -0.0288 | 104.9163
9 | 1.1069 | 0.0107 | -0.0271 | 103.4486
9.5 | 1.1472 | 0.0113 | -0.0253 | 101.5221
10 | 1.1853 | 0.01201 | -0.0233 | 98.6928
10.5 | 1.2198 | 0.01278 | -0.0208 | 95.446
11 | 1.2569 | 0.01378 | -0.0193 | 91.2119
11.5 | 1.2905 | 0.01503 | -0.0175 | 85.8616
12 | 1.3221 | 0.01649 | -0.0158 | 80.1759
12.5 | 1.353 | 0.01809 | -0.0142 | 74.7927
13 | 1.3838 | 0.01974 | -0.0129 | 70.1013
13.5 | 1.4116 | 0.02166 | -0.0114 | 65.1708
14 | 1.4378 | 0.0237 | -0.0099 | 60.6667
14.5 | 1.4627 | 0.02587 | -0.0085 | 56.5404
15 | 1.4861 | 0.02821 | -0.0071 | 52.6799
15.5 | 1.507 | 0.0308 | -0.0058 | 48.9286
16 | 1.5288 | 0.03342 | -0.0047 | 45.7451
16.5 | 1.5462 | 0.03644 | -0.0035 | 42.4314
17 | 1.5652 | 0.03943 | -0.0025 | 39.6957
17.5 | 1.5825 | 0.04259 | -0.0017 | 37.1566
18 | 1.5963 | 0.04613 | -0.0009 | 34.6044
18.5 | 1.6085 | 0.04991 | -0.0002 | 32.228
19 | 1.6235 | 0.05342 | 0.0003 | 30.3912
19.5 | 1.6356 | 0.05731 | 0.0006 | 28.5395
20 | 1.6439 | 0.06165 | 0.0008 | 26.665

## 75. Re 5M Mach 0.10 (1)
BIGFOIL.COM POLAR EXPORT
GA 37A219
GA 37A219 |  |  |  | Cl Max: | 1.707 | at alpha= | 16.5 | deg
JavaFoil+Calcfoil stall+Eppler ext transition |  |  |  | L/D Max: | 114.328 | at alpha= | 5 | deg
Re: | 5000000 |  |  | Cd Min: | 0.00606 | at alpha= | -2.5 | deg
Mach: | 0.1 |  |  | Cl=0 at alpha= | -1.6667 | deg
|  |  |  | @ Cl=0.1, Cd= | 0.0062267
|  |  |  | @ Cl=0.4, Cd= | 0.0062638
|  |  |  | @ Cl=0.6, Cd= | 0.0066873
alpha (deg) | Cl | Cd | Cm | Cl/Cd
-20 | -0.948 | 0.11105 | 0.008 | -8.537
-19.5 | -0.976 | 0.0982 | 0.007 | -9.938
-19 | -1.019 | 0.07501 | 0.007 | -13.59
-18.5 | -1.054 | 0.05952 | 0.006 | -17.714
-18 | -1.079 | 0.05109 | 0.006 | -21.13
-17.5 | -1.094 | 0.04796 | 0.005 | -22.817
-17 | -1.117 | 0.04039 | 0.004 | -27.657
-16.5 | -1.136 | 0.03434 | 0.003 | -33.077
-16 | -1.148 | 0.03039 | 0.002 | -37.764
-15.5 | -1.155 | 0.02743 | 0.001 | -42.096
-15 | -1.159 | 0.02468 | 0 | -46.953
-14.5 | -1.156 | 0.02297 | -0.001 | -50.34
-14 | -1.151 | 0.02135 | -0.002 | -53.927
-13.5 | -1.143 | 0.01942 | -0.003 | -58.866
-13 | -1.129 | 0.01781 | -0.004 | -63.397
-12.5 | -1.108 | 0.01718 | -0.005 | -64.498
-12 | -1.084 | 0.01575 | -0.007 | -68.832
-11.5 | -1.056 | 0.0149 | -0.008 | -70.88
-11 | -1.031 | 0.01386 | -0.009 | -74.391
-10.5 | -0.994 | 0.01325 | -0.01 | -74.996
-10 | -0.952 | 0.01233 | -0.011 | -77.254
-9.5 | -0.908 | 0.01188 | -0.012 | -76.402
-9 | -0.861 | 0.01146 | -0.014 | -75.124
-8.5 | -0.812 | 0.01144 | -0.015 | -70.923
-8 | -0.76 | 0.01102 | -0.016 | -68.98
-7.5 | -0.706 | 0.01071 | -0.017 | -65.981
-7 | -0.651 | 0.01066 | -0.018 | -61.083
-6.5 | -0.594 | 0.01032 | -0.019 | -57.579
-6 | -0.536 | 0.01001 | -0.021 | -53.532
-5.5 | -0.477 | 0.00938 | -0.022 | -50.801
-5 | -0.416 | 0.00911 | -0.023 | -45.69
-4.5 | -0.355 | 0.00896 | -0.024 | -39.622
-4 | -0.293 | 0.00712 | -0.026 | -41.179
-3.5 | -0.231 | 0.00642 | -0.027 | -35.991
-3 | -0.168 | 0.00613 | -0.028 | -27.441
-2.5 | -0.105 | 0.00606 | -0.029 | -17.37
-2 | -0.042 | 0.00611 | -0.03 | -6.897
-1.5 | 0.021 | 0.00609 | -0.032 | 3.484
-1 | 0.085 | 0.00621 | -0.033 | 13.612
-0.5 | 0.148 | 0.00628 | -0.034 | 23.571
0 | 0.213 | 0.00611 | -0.035 | 34.804
0.5 | 0.277 | 0.00618 | -0.037 | 44.793
1 | 0.34 | 0.00617 | -0.038 | 55.151
1.5 | 0.404 | 0.00627 | -0.039 | 64.477
2 | 0.468 | 0.00638 | -0.04 | 73.34
2.5 | 0.532 | 0.00663 | -0.041 | 80.187
3 | 0.595 | 0.00668 | -0.043 | 89.125
3.5 | 0.657 | 0.00677 | -0.044 | 97.069
4 | 0.72 | 0.00679 | -0.045 | 105.916
4.5 | 0.782 | 0.0071 | -0.046 | 110.162
5 | 0.845 | 0.00739 | -0.048 | 114.328
5.5 | 0.907 | 0.00886 | -0.049 | 102.301
6 | 0.968 | 0.00911 | -0.05 | 106.237
6.5 | 1.029 | 0.01075 | -0.051 | 95.703
7 | 1.089 | 0.01106 | -0.052 | 98.422
7.5 | 1.148 | 0.01147 | -0.054 | 100.066
8 | 1.205 | 0.01236 | -0.055 | 97.529
8.5 | 1.261 | 0.01302 | -0.056 | 96.853
9 | 1.315 | 0.01313 | -0.057 | 100.202
9.5 | 1.341 | 0.01436 | -0.057 | 93.367
10 | 1.387 | 0.01545 | -0.058 | 89.726
10.5 | 1.43 | 0.01662 | -0.059 | 86.052
11 | 1.471 | 0.0173 | -0.06 | 85.038
11.5 | 1.51 | 0.01854 | -0.061 | 81.467
12 | 1.546 | 0.01969 | -0.062 | 78.518
12.5 | 1.579 | 0.021 | -0.063 | 75.17
13 | 1.609 | 0.02222 | -0.063 | 72.392
13.5 | 1.634 | 0.02368 | -0.064 | 69.012
14 | 1.656 | 0.02513 | -0.065 | 65.879
14.5 | 1.673 | 0.02677 | -0.066 | 62.509
15 | 1.687 | 0.02844 | -0.067 | 59.297
15.5 | 1.697 | 0.03023 | -0.067 | 56.141
16 | 1.704 | 0.03207 | -0.068 | 53.13
16.5 | 1.707 | 0.03417 | -0.069 | 49.95
17 | 1.705 | 0.03655 | -0.07 | 46.657
17.5 | 1.701 | 0.03879 | -0.07 | 43.856
18 | 1.693 | 0.04133 | -0.071 | 40.97
18.5 | 1.681 | 0.0444 | -0.072 | 37.856
19 | 1.666 | 0.04751 | -0.072 | 35.07
19.5 | 1.647 | 0.05147 | -0.073 | 31.999
20 | 1.626 | 0.05521 | -0.073 | 29.449

## 76. Re 5M Mach 0.10 (2)
BIGFOIL.COM POLAR EXPORT
GA 37A219
GA 37A219 |  |  |  | Cl Max: | 1.6346 | at alpha= | 20 | deg
XFOIL ncrit=9 |  |  |  | L/D Max: | 132.235 | at alpha= | 4.5 | deg
Re: | 5000000 |  |  | Cd Min: | 0.06456 | at alpha= | 20 | deg
Mach: | 0.1 |  |  | Cl=0 at alpha= | -1.6369 | deg
|  |  |  | @ Cl=0.1, Cd= | 0.0047869
|  |  |  | @ Cl=0.4, Cd= | 0.0048019
|  |  |  | @ Cl=0.6, Cd= | 0.0050527
alpha (deg) | Cl | Cd | Cm | Cl/Cd
-20 | -1.4378 | 0.05392 | -0.0586 | -26.6654
-19.5 | -1.4322 | 0.0489 | -0.0595 | -29.2883
-19 | -1.425 | 0.04415 | -0.0603 | -32.2763
-18.5 | -1.4137 | 0.04001 | -0.0606 | -35.3337
-18 | -1.4116 | 0.0352 | -0.0604 | -40.1023
-17.5 | -1.4021 | 0.03132 | -0.0598 | -44.7669
-17 | -1.3881 | 0.028 | -0.0589 | -49.575
-16.5 | -1.3681 | 0.02525 | -0.0578 | -54.1822
-16 | -1.345 | 0.02302 | -0.0564 | -58.4275
-15.5 | -1.3197 | 0.02121 | -0.0546 | -62.2207
-15 | -1.2895 | 0.01957 | -0.0532 | -65.8917
-14.5 | -1.2572 | 0.01813 | -0.0518 | -69.3436
-14 | -1.2225 | 0.01688 | -0.0502 | -72.423
-13.5 | -1.1863 | 0.0158 | -0.0485 | -75.0823
-13 | -1.1484 | 0.01487 | -0.0467 | -77.2293
-12.5 | -1.1085 | 0.01408 | -0.045 | -78.7287
-12 | -1.0669 | 0.01338 | -0.0433 | -79.7384
-11.5 | -1.0257 | 0.01267 | -0.0414 | -80.955
-11 | -0.9857 | 0.01206 | -0.039 | -81.733
-10.5 | -0.9388 | 0.01153 | -0.0378 | -81.4224
-10 | -0.8898 | 0.01107 | -0.037 | -80.3794
-9.5 | -0.839 | 0.01066 | -0.0364 | -78.7054
-9 | -0.7878 | 0.01027 | -0.0358 | -76.7089
-8.5 | -0.7362 | 0.00984 | -0.0353 | -74.8171
-8 | -0.6832 | 0.00952 | -0.035 | -71.7647
-7.5 | -0.6298 | 0.00917 | -0.0348 | -68.6805
-7 | -0.5756 | 0.00888 | -0.0347 | -64.8198
-6.5 | -0.5211 | 0.00858 | -0.0347 | -60.7343
-6 | -0.4662 | 0.00831 | -0.0347 | -56.1011
-5.5 | -0.4111 | 0.00805 | -0.0348 | -51.0683
-5 | -0.3557 | 0.00778 | -0.0349 | -45.7198
-4.5 | -0.3006 | 0.00753 | -0.035 | -39.9203
-4 | -0.2457 | 0.0072 | -0.035 | -34.125
-3.5 | -0.1948 | 0.00661 | -0.0344 | -29.4705
-3 | -0.1444 | 0.00604 | -0.0337 | -23.9073
-2.5 | -0.0958 | 0.0053 | -0.0326 | -18.0755
-2 | -0.0419 | 0.00495 | -0.0325 | -8.4646
-1.5 | 0.0158 | 0.00488 | -0.033 | 3.2377
-1 | 0.0743 | 0.0048 | -0.0336 | 15.4792
-0.5 | 0.1334 | 0.00477 | -0.0344 | 27.9665
0 | 0.1918 | 0.00476 | -0.0351 | 40.2941
0.5 | 0.2506 | 0.00474 | -0.0359 | 52.8692
1.5 | 0.368 | 0.00478 | -0.0373 | 76.9874
2 | 0.4264 | 0.00482 | -0.038 | 88.4647
2.5 | 0.4835 | 0.00493 | -0.0385 | 98.073
3 | 0.5411 | 0.00498 | -0.0391 | 108.6546
3.5 | 0.5986 | 0.00505 | -0.0397 | 118.5347
4 | 0.6553 | 0.00516 | -0.0401 | 126.9961
4.5 | 0.7101 | 0.00537 | -0.0402 | 132.2346
5 | 0.7591 | 0.00589 | -0.0393 | 128.8795
5.5 | 0.8036 | 0.00665 | -0.0376 | 120.8421
6 | 0.8481 | 0.00739 | -0.036 | 114.7632
6.5 | 0.892 | 0.00811 | -0.0344 | 109.9877
7 | 0.9375 | 0.0087 | -0.033 | 107.7586
7.5 | 0.9828 | 0.00926 | -0.0316 | 106.1339
8 | 1.0265 | 0.00972 | -0.0299 | 105.607
8.5 | 1.068 | 0.01027 | -0.0279 | 103.9922
9 | 1.1098 | 0.01085 | -0.0261 | 102.2857
9.5 | 1.1501 | 0.01149 | -0.0243 | 100.0957
10 | 1.188 | 0.01224 | -0.0222 | 97.0588
10.5 | 1.2219 | 0.01307 | -0.0196 | 93.4889
11 | 1.2593 | 0.01414 | -0.0181 | 89.0594
11.5 | 1.2925 | 0.01549 | -0.0163 | 83.4409
12 | 1.3244 | 0.01701 | -0.0146 | 77.8601
12.5 | 1.3542 | 0.01875 | -0.013 | 72.224
13 | 1.3839 | 0.02054 | -0.0115 | 67.3759
13.5 | 1.4125 | 0.02247 | -0.01 | 62.8616
14 | 1.4373 | 0.02465 | -0.0084 | 58.3083
14.5 | 1.4629 | 0.02685 | -0.007 | 54.4842
15 | 1.4844 | 0.0294 | -0.0055 | 50.4898
15.5 | 1.5066 | 0.03201 | -0.0042 | 47.0665
16 | 1.5267 | 0.03482 | -0.003 | 43.8455
16.5 | 1.5438 | 0.03797 | -0.0018 | 40.6584
17 | 1.5639 | 0.04094 | -0.0009 | 38.1998
17.5 | 1.5799 | 0.0443 | 0 | 35.6637
18 | 1.5923 | 0.04808 | 0.0008 | 33.1177
18.5 | 1.6058 | 0.05182 | 0.0015 | 30.988
19 | 1.6183 | 0.05571 | 0.0019 | 29.0486
19.5 | 1.6282 | 0.05995 | 0.0022 | 27.1593
20 | 1.6346 | 0.06456 | 0.0024 | 25.3191

## 77. Re 5M Mach 0.25 (1)
BIGFOIL.COM POLAR EXPORT
GA 37A219
GA 37A219 |  |  |  | Cl Max: | 1.628 | at alpha= | 14.5 | deg
JavaFoil+Calcfoil stall+Eppler ext transition |  |  |  | L/D Max: | 114.289 | at alpha= | 5 | deg
Re: | 5000000 |  |  | Cd Min: | 0.00613 | at alpha= | -1.5 | deg
Mach: | 0.25 |  |  | Cl=0 at alpha= | -1.6692 | deg
|  |  |  | @ Cl=0.1, Cd= | 0.006284
|  |  |  | @ Cl=0.4, Cd= | 0.0063208
|  |  |  | @ Cl=0.6, Cd= | 0.0068064
alpha (deg) | Cl | Cd | Cm | Cl/Cd
-18 | -0.675 | 0.13195 | 0.004 | -5.114
-17.5 | -0.719 | 0.12547 | 0.003 | -5.727
-17 | -0.763 | 0.1145 | 0.003 | -6.667
-16.5 | -0.808 | 0.10119 | 0.002 | -7.982
-16 | -0.866 | 0.07653 | 0.002 | -11.316
-15.5 | -0.948 | 0.04328 | 0.001 | -21.912
-15 | -0.99 | 0.03468 | 0 | -28.539
-14.5 | -1.018 | 0.02993 | -0.001 | -34.022
-14 | -1.042 | 0.02568 | -0.002 | -40.551
-13.5 | -1.056 | 0.02274 | -0.003 | -46.443
-13 | -1.062 | 0.02053 | -0.004 | -51.709
-12.5 | -1.057 | 0.01943 | -0.005 | -54.388
-12 | -1.047 | 0.01781 | -0.007 | -58.803
-11.5 | -1.031 | 0.0163 | -0.008 | -63.241
-11 | -1.009 | 0.01528 | -0.009 | -66.024
-10.5 | -0.984 | 0.01466 | -0.01 | -67.155
-10 | -0.955 | 0.013 | -0.011 | -73.425
-9.5 | -0.915 | 0.01242 | -0.013 | -73.643
-9 | -0.871 | 0.01196 | -0.014 | -72.846
-8.5 | -0.824 | 0.01146 | -0.015 | -71.857
-8 | -0.774 | 0.0115 | -0.016 | -67.262
-7.5 | -0.721 | 0.01108 | -0.018 | -65.064
-7 | -0.665 | 0.01066 | -0.019 | -62.44
-6.5 | -0.608 | 0.01065 | -0.02 | -57.077
-6 | -0.549 | 0.01026 | -0.021 | -53.518
-5.5 | -0.489 | 0.00959 | -0.022 | -50.938
-5 | -0.427 | 0.00932 | -0.024 | -45.829
-4.5 | -0.364 | 0.00909 | -0.025 | -40.094
-4 | -0.301 | 0.00711 | -0.026 | -42.394
-3.5 | -0.237 | 0.00649 | -0.027 | -36.576
-3 | -0.173 | 0.00618 | -0.029 | -27.954
-2.5 | -0.108 | 0.00618 | -0.03 | -17.512
-2 | -0.043 | 0.00616 | -0.031 | -7.035
-1.5 | 0.022 | 0.00613 | -0.033 | 3.553
-1 | 0.087 | 0.00627 | -0.034 | 13.863
-0.5 | 0.152 | 0.00634 | -0.035 | 23.997
0 | 0.219 | 0.00623 | -0.036 | 35.116
0.5 | 0.284 | 0.00623 | -0.038 | 45.649
1 | 0.35 | 0.00629 | -0.039 | 55.593
1.5 | 0.415 | 0.00633 | -0.04 | 65.649
2 | 0.481 | 0.00664 | -0.041 | 72.473
2.5 | 0.546 | 0.0067 | -0.043 | 81.498
3 | 0.612 | 0.00683 | -0.044 | 89.65
3.5 | 0.675 | 0.0068 | -0.045 | 99.241
4 | 0.739 | 0.00676 | -0.046 | 109.346
4.5 | 0.803 | 0.00727 | -0.048 | 110.51
5 | 0.867 | 0.00759 | -0.049 | 114.289
5.5 | 0.931 | 0.00915 | -0.05 | 101.715
6 | 0.994 | 0.00985 | -0.051 | 100.924
6.5 | 1.056 | 0.01118 | -0.053 | 94.476
7 | 1.117 | 0.0115 | -0.054 | 97.164
7.5 | 1.177 | 0.01193 | -0.055 | 98.657
8 | 1.235 | 0.01243 | -0.056 | 99.326
8.5 | 1.291 | 0.01369 | -0.057 | 94.286
9 | 1.316 | 0.01483 | -0.057 | 88.799
9.5 | 1.364 | 0.01541 | -0.058 | 88.519
10 | 1.408 | 0.01676 | -0.059 | 84.003
10.5 | 1.449 | 0.01793 | -0.06 | 80.817
11 | 1.487 | 0.01885 | -0.061 | 78.887
11.5 | 1.521 | 0.0203 | -0.062 | 74.921
12 | 1.551 | 0.02182 | -0.063 | 71.085
12.5 | 1.577 | 0.02327 | -0.064 | 67.778
13 | 1.6 | 0.02482 | -0.065 | 64.455
13.5 | 1.616 | 0.02651 | -0.066 | 60.938
14 | 1.624 | 0.02849 | -0.066 | 57.013
14.5 | 1.628 | 0.03026 | -0.067 | 53.801
15 | 1.626 | 0.03239 | -0.068 | 50.192
15.5 | 1.618 | 0.03478 | -0.069 | 46.51
16 | 1.602 | 0.03766 | -0.069 | 42.537
16.5 | 1.581 | 0.04047 | -0.07 | 39.07
17 | 1.553 | 0.044 | -0.071 | 35.3
17.5 | 1.52 | 0.04774 | -0.071 | 31.834
18 | 1.479 | 0.05209 | -0.072 | 28.398
18.5 | 1.435 | 0.0556 | -0.072 | 25.817
19 | 1.382 | 0.0623 | -0.072 | 22.179
19.5 | 1.324 | 0.06942 | -0.073 | 19.073

## 78. Re 5M Mach 0.25 (2)
BIGFOIL.COM POLAR EXPORT
GA 37A219
GA 37A219 |  |  |  | Cl Max: | 1.5873 | at alpha= | 20 | deg
XFOIL ncrit=9 |  |  |  | L/D Max: | 134.296 | at alpha= | 4.5 | deg
Re: | 5000000 |  |  | Cd Min: | 0.0947 | at alpha= | -20 | deg
Mach: | 0.25 |  |  | Cl=0 at alpha= | -1.6373 | deg
|  |  |  | @ Cl=0.1, Cd= | 0.0048425
|  |  |  | @ Cl=0.4, Cd= | 0.0048623
|  |  |  | @ Cl=0.6, Cd= | 0.0051106
alpha (deg) | Cl | Cd | Cm | Cl/Cd
-20 | -1.1996 | 0.0947 | -0.053 | -12.6674
-19.5 | -1.2351 | 0.08277 | -0.0587 | -14.9221
-19 | -1.2603 | 0.07266 | -0.0629 | -17.3452
-18.5 | -1.2787 | 0.06391 | -0.066 | -20.0078
-18 | -1.2902 | 0.05625 | -0.0682 | -22.9369
-17.5 | -1.2945 | 0.04967 | -0.0696 | -26.062
-17 | -1.3028 | 0.04305 | -0.0705 | -30.2625
-16.5 | -1.3084 | 0.03706 | -0.0705 | -35.3049
-16 | -1.3021 | 0.03238 | -0.0701 | -40.2131
-15.5 | -1.2935 | 0.02894 | -0.0678 | -44.6959
-15 | -1.274 | 0.02585 | -0.0663 | -49.2843
-14.5 | -1.2494 | 0.02325 | -0.0646 | -53.7376
-13.5 | -1.1889 | 0.01912 | -0.0609 | -62.181
-13 | -1.1548 | 0.01748 | -0.0587 | -66.0641
-12.5 | -1.1183 | 0.01612 | -0.0565 | -69.3734
-12 | -1.0793 | 0.01497 | -0.0541 | -72.0975
-11.5 | -1.0382 | 0.01401 | -0.0518 | -74.1042
-11 | -0.9946 | 0.01322 | -0.0496 | -75.2345
-10.5 | -0.953 | 0.01234 | -0.0469 | -77.2285
-10 | -0.9107 | 0.01174 | -0.0439 | -77.5724
-9.5 | -0.8609 | 0.0112 | -0.0423 | -76.8661
-9 | -0.8089 | 0.01074 | -0.0411 | -75.3166
-8.5 | -0.7556 | 0.0103 | -0.0401 | -73.3592
-8 | -0.7025 | 0.00985 | -0.0391 | -71.3198
-7.5 | -0.6473 | 0.00948 | -0.0385 | -68.2806
-7 | -0.5921 | 0.00912 | -0.038 | -64.9232
-6.5 | -0.5358 | 0.00879 | -0.0376 | -60.9556
-5.5 | -0.4223 | 0.00821 | -0.0372 | -51.4373
-5 | -0.3652 | 0.00795 | -0.0371 | -45.9371
-4.5 | -0.3081 | 0.00767 | -0.037 | -40.1695
-3.5 | -0.1991 | 0.00678 | -0.0361 | -29.3658
-3 | -0.1471 | 0.00617 | -0.0352 | -23.8412
-2.5 | -0.098 | 0.00539 | -0.0339 | -18.1818
-2 | -0.0436 | 0.00501 | -0.0335 | -8.7026
-1.5 | 0.0165 | 0.00493 | -0.034 | 3.3469
-1 | 0.0772 | 0.00485 | -0.0347 | 15.9175
-0.5 | 0.1377 | 0.00483 | -0.0354 | 28.5093
0 | 0.1981 | 0.00483 | -0.0361 | 41.0145
0.5 | 0.2596 | 0.0048 | -0.0369 | 54.0833
1 | 0.3203 | 0.00481 | -0.0377 | 66.5904
1.5 | 0.3809 | 0.00484 | -0.0384 | 78.6983
2 | 0.441 | 0.00491 | -0.039 | 89.8167
2.5 | 0.5001 | 0.00499 | -0.0395 | 100.2204
3 | 0.5596 | 0.00507 | -0.04 | 110.3748
3.5 | 0.6193 | 0.00513 | -0.0405 | 120.7212
4 | 0.6779 | 0.00525 | -0.0409 | 129.1238
4.5 | 0.7346 | 0.00547 | -0.0408 | 134.2962
5 | 0.7831 | 0.00609 | -0.0394 | 128.5878
5.5 | 0.827 | 0.00692 | -0.0372 | 119.5087
6 | 0.8713 | 0.00769 | -0.035 | 113.303
6.5 | 0.9142 | 0.00846 | -0.0327 | 108.0615
7 | 0.9579 | 0.00913 | -0.0305 | 104.9179
7.5 | 0.9991 | 0.00967 | -0.0277 | 103.3195
8 | 1.0416 | 0.01033 | -0.0254 | 100.8325
8.5 | 1.0826 | 0.01107 | -0.0231 | 97.7958
9 | 1.1232 | 0.01189 | -0.0209 | 94.4659
9.5 | 1.1627 | 0.01281 | -0.0188 | 90.765
10 | 1.1996 | 0.01392 | -0.0166 | 86.1782
10.5 | 1.2296 | 0.01511 | -0.0132 | 81.3766
11 | 1.2672 | 0.01674 | -0.0121 | 75.6989
11.5 | 1.2994 | 0.01856 | -0.0102 | 70.0108
12 | 1.3292 | 0.02059 | -0.0083 | 64.5556
12.5 | 1.3578 | 0.02274 | -0.0064 | 59.7098
13 | 1.3845 | 0.02504 | -0.0044 | 55.2915
13.5 | 1.4085 | 0.02762 | -0.0025 | 50.9957
14 | 1.4337 | 0.03018 | -0.0008 | 47.505
14.5 | 1.4539 | 0.03323 | 0.0009 | 43.7526
15 | 1.4767 | 0.03614 | 0.0024 | 40.8605
15.5 | 1.4947 | 0.03953 | 0.0039 | 37.8118
16 | 1.5137 | 0.04291 | 0.0052 | 35.2762
16.5 | 1.5307 | 0.04652 | 0.0064 | 32.9041
17 | 1.5439 | 0.05057 | 0.0075 | 30.53
17.5 | 1.5572 | 0.05466 | 0.0085 | 28.4888
18 | 1.5699 | 0.05894 | 0.0092 | 26.6356
18.5 | 1.5792 | 0.0636 | 0.0097 | 24.8302
19 | 1.5847 | 0.0687 | 0.0101 | 23.067
19.5 | 1.5861 | 0.07438 | 0.0101 | 21.3243
20 | 1.5873 | 0.08014 | 0.0099 | 19.8066

## 79. Re 5M Mach 0.50 (1)
BIGFOIL.COM POLAR EXPORT
GA 37A219
GA 37A219 |  |  |  | Cl Max: | 1.413 | at alpha= | 10 | deg
JavaFoil+Calcfoil stall+Eppler ext transition |  |  |  | L/D Max: | 112.068 | at alpha= | 4.5 | deg
Re: | 5000000 |  |  | Cd Min: | 0.00634 | at alpha= | -2.5 | deg
Mach: | 0.5 |  |  | Cl=0 at alpha= | -1.6667 | deg
|  |  |  | @ Cl=0.1, Cd= | 0.0065459
|  |  |  | @ Cl=0.4, Cd= | 0.0067049
|  |  |  | @ Cl=0.6, Cd= | 0.0071249
alpha (deg) | Cl | Cd | Cm | Cl/Cd
-20 | -1.07 | 0.15687 | 0.008 | -6.822
-19.5 | -1.036 | 0.15609 | 0.006 | -6.635
-19 | -1.005 | 0.15282 | 0.006 | -6.576
-18.5 | -0.977 | 0.14827 | 0.005 | -6.586
-18 | -0.948 | 0.14245 | 0.004 | -6.656
-17.5 | -0.926 | 0.14109 | 0.004 | -6.563
-17 | -0.898 | 0.13318 | 0.003 | -6.741
-16.5 | -0.867 | 0.12866 | 0.002 | -6.736
-16 | -0.837 | 0.12161 | 0.001 | -6.879
-15.5 | -0.806 | 0.1195 | 0.001 | -6.745
-15 | -0.775 | 0.11358 | 0 | -6.826
-14.5 | -0.747 | 0.11073 | -0.001 | -6.742
-14 | -0.718 | 0.10705 | -0.001 | -6.706
-13.5 | -0.689 | 0.10536 | -0.002 | -6.541
-13 | -0.661 | 0.09966 | -0.003 | -6.634
-12.5 | -0.631 | 0.09384 | -0.003 | -6.723
-12 | -0.6 | 0.09185 | -0.004 | -6.536
-11.5 | -0.574 | 0.07963 | -0.005 | -7.207
-11 | -0.545 | 0.07264 | -0.005 | -7.509
-10.5 | -0.514 | 0.07367 | -0.006 | -6.984
-10 | -0.563 | 0.025 | -0.012 | -22.513
-9.5 | -0.547 | 0.0181 | -0.014 | -30.215
-9 | -0.514 | 0.01792 | -0.015 | -28.66
-8.5 | -0.717 | 0.01533 | -0.017 | -46.753
-8 | -0.754 | 0.01413 | -0.018 | -53.398
-7.5 | -0.745 | 0.01244 | -0.02 | -59.886
-7 | -0.707 | 0.01171 | -0.021 | -60.385
-6.5 | -0.657 | 0.01183 | -0.022 | -55.553
-6 | -0.6 | 0.01118 | -0.024 | -53.671
-5.5 | -0.538 | 0.01071 | -0.025 | -50.226
-5 | -0.473 | 0.01061 | -0.026 | -44.523
-4.5 | -0.405 | 0.01027 | -0.028 | -39.413
-4 | -0.335 | 0.00935 | -0.029 | -35.849
-3.5 | -0.265 | 0.00732 | -0.031 | -36.118
-3 | -0.193 | 0.0067 | -0.032 | -28.807
-2.5 | -0.121 | 0.00634 | -0.034 | -19.048
-2 | -0.048 | 0.00635 | -0.035 | -7.613
-1.5 | 0.024 | 0.00638 | -0.036 | 3.819
-1 | 0.097 | 0.00655 | -0.038 | 14.821
-0.5 | 0.17 | 0.00645 | -0.039 | 26.321
0 | 0.245 | 0.00671 | -0.041 | 36.413
0.5 | 0.318 | 0.00649 | -0.042 | 48.942
1 | 0.391 | 0.0067 | -0.043 | 58.343
1.5 | 0.464 | 0.00674 | -0.045 | 68.856
2 | 0.538 | 0.00704 | -0.046 | 76.399
2.5 | 0.611 | 0.00714 | -0.048 | 85.532
3 | 0.684 | 0.00715 | -0.049 | 95.699
3.5 | 0.753 | 0.00727 | -0.05 | 103.632
4 | 0.825 | 0.00759 | -0.052 | 108.614
4.5 | 0.896 | 0.00799 | -0.053 | 112.068
5 | 0.967 | 0.00991 | -0.055 | 97.525
5.5 | 1.036 | 0.01094 | -0.056 | 94.724
6 | 1.082 | 0.01355 | -0.056 | 79.873
6.5 | 1.144 | 0.01452 | -0.057 | 78.772
7 | 1.203 | 0.01521 | -0.058 | 79.098
7.5 | 1.26 | 0.01602 | -0.06 | 78.652
8 | 1.311 | 0.01747 | -0.061 | 75.039
8.5 | 1.354 | 0.01871 | -0.062 | 72.366
9 | 1.387 | 0.02068 | -0.063 | 67.071
9.5 | 1.41 | 0.02265 | -0.064 | 62.236
10 | 1.413 | 0.02501 | -0.065 | 56.5
10.5 | 1.384 | 0.02787 | -0.066 | 49.678
11 | 1.28 | 0.03142 | -0.066 | 40.736
11.5 | 0.889 | 0.03845 | -0.067 | 23.113
12 | 0.905 | 0.04687 | -0.066 | 19.311
12.5 | 0.933 | 0.04962 | -0.067 | 18.795
13 | 0.887 | 0.08772 | -0.055 | 10.11
13.5 | 0.892 | 0.10987 | -0.047 | 8.115
14 | 0.918 | 0.11089 | -0.046 | 8.275
14.5 | 0.952 | 0.11291 | -0.05 | 8.433
15 | 0.992 | 0.11327 | -0.055 | 8.754

## 80. Re 5M Mach 0.50 (2)
BIGFOIL.COM POLAR EXPORT
GA 37A219
GA 37A219 |  |  |  | Cl Max: | 1.4067 | at alpha= | 15 | deg
XFOIL ncrit=9 |  |  |  | L/D Max: | 138.99 | at alpha= | 4.5 | deg
Re: | 5000000 |  |  | Cd Min: | 0.17221 | at alpha= | 20 | deg
Mach: | 0.5 |  |  | Cl=0 at alpha= | -1.6359 | deg
|  |  |  | @ Cl=0.1, Cd= | 0.0050948
|  |  |  | @ Cl=0.4, Cd= | 0.0051434
|  |  |  | @ Cl=0.6, Cd= | 0.0053619
alpha (deg) | Cl | Cd | Cm | Cl/Cd
-15 | -0.5615 | 0.13113 | -0.0457 | -4.282
-14.5 | -0.5959 | 0.11618 | -0.0542 | -5.1291
-14 | -0.6341 | 0.10178 | -0.0618 | -6.2301
-13.5 | -0.6658 | 0.08823 | -0.0691 | -7.5462
-13 | -0.6979 | 0.07518 | -0.0768 | -9.2831
-12.5 | -0.7288 | 0.06345 | -0.0833 | -11.4862
-12 | -0.7577 | 0.05313 | -0.088 | -14.2612
-11.5 | -0.7853 | 0.04391 | -0.0909 | -17.8843
-11 | -0.8105 | 0.03586 | -0.0915 | -22.6018
-10.5 | -0.8299 | 0.02904 | -0.0897 | -28.5778
-10 | -0.8392 | 0.02346 | -0.086 | -35.7715
-9.5 | -0.8344 | 0.01912 | -0.0814 | -43.6402
-9 | -0.8162 | 0.01587 | -0.0765 | -51.4304
-8.5 | -0.7841 | 0.01369 | -0.0715 | -57.2754
-8 | -0.7417 | 0.01226 | -0.0668 | -60.4976
-7.5 | -0.6923 | 0.01124 | -0.0625 | -61.5925
-7 | -0.6444 | 0.01051 | -0.0577 | -61.313
-6.5 | -0.5873 | 0.00996 | -0.0545 | -58.9659
-6 | -0.5269 | 0.00948 | -0.052 | -55.5802
-5.5 | -0.4643 | 0.00905 | -0.0502 | -51.3039
-5 | -0.4009 | 0.00868 | -0.0487 | -46.1866
-4.5 | -0.3372 | 0.00835 | -0.0474 | -40.3832
-4 | -0.2729 | 0.00799 | -0.0464 | -34.1552
-3.5 | -0.2109 | 0.00758 | -0.0452 | -27.8232
-3 | -0.1579 | 0.0068 | -0.0427 | -23.2206
-2.5 | -0.1068 | 0.00584 | -0.04 | -18.2877
-2 | -0.0493 | 0.00524 | -0.0384 | -9.4084
-1.5 | 0.0184 | 0.00516 | -0.0386 | 3.5659
-1 | 0.0879 | 0.0051 | -0.0391 | 17.2353
-0.5 | 0.1578 | 0.00507 | -0.0398 | 31.1243
0 | 0.2276 | 0.00511 | -0.0404 | 44.5401
0.5 | 0.2969 | 0.0051 | -0.0411 | 58.2157
1 | 0.3675 | 0.00512 | -0.0419 | 71.7773
1.5 | 0.4368 | 0.00517 | -0.0425 | 84.4874
2 | 0.5064 | 0.00522 | -0.043 | 97.0115
2.5 | 0.5749 | 0.00531 | -0.0433 | 108.2674
3 | 0.6426 | 0.00545 | -0.0434 | 117.9083
3.5 | 0.7103 | 0.00556 | -0.0434 | 127.7518
4 | 0.7775 | 0.00571 | -0.0431 | 136.1646
4.5 | 0.8395 | 0.00604 | -0.0419 | 138.9901
5 | 0.8779 | 0.0071 | -0.0366 | 123.6479
5.5 | 0.9078 | 0.00813 | -0.0298 | 111.6605
6 | 0.9389 | 0.00939 | -0.0238 | 99.9894
6.5 | 0.9684 | 0.01095 | -0.0184 | 88.4384
7 | 1.0018 | 0.01274 | -0.0143 | 78.6342
7.5 | 1.0426 | 0.01449 | -0.0115 | 71.9531
8 | 1.0827 | 0.01644 | -0.0089 | 65.8577
8.5 | 1.1204 | 0.01859 | -0.0061 | 60.269
9 | 1.1548 | 0.02099 | -0.0032 | 55.0167
10 | 1.2116 | 0.02646 | 0.0034 | 45.7899
10.5 | 1.2345 | 0.02932 | 0.0075 | 42.1044
11 | 1.2598 | 0.03266 | 0.0105 | 38.5732
11.5 | 1.2839 | 0.03623 | 0.0134 | 35.4375
12 | 1.3069 | 0.03995 | 0.0162 | 32.7134
12.5 | 1.3308 | 0.04379 | 0.0188 | 30.3905
13 | 1.3526 | 0.04785 | 0.0213 | 28.2675
13.5 | 1.3711 | 0.05232 | 0.0237 | 26.206
14 | 1.3881 | 0.05703 | 0.026 | 24.3398
14.5 | 1.4006 | 0.06227 | 0.0279 | 22.4924
15 | 1.4067 | 0.06814 | 0.0295 | 20.6443
15.5 | 1.4047 | 0.07494 | 0.0305 | 18.7443
16 | 1.3928 | 0.08279 | 0.0306 | 16.8233
16.5 | 1.3738 | 0.09164 | 0.0296 | 14.9913
17 | 1.3487 | 0.10136 | 0.0275 | 13.306
17.5 | 1.3205 | 0.11189 | 0.024 | 11.8018
18 | 1.2907 | 0.12297 | 0.0193 | 10.4961
18.5 | 1.2606 | 0.13468 | 0.0134 | 9.36
19 | 1.232 | 0.14664 | 0.0065 | 8.4015
19.5 | 1.2043 | 0.15913 | -0.0015 | 7.568
20 | 1.1769 | 0.17221 | -0.0104 | 6.8341

## 81. Re 6M Mach 0.00 (1)
BIGFOIL.COM POLAR EXPORT
GA 37A219
GA 37A219 |  |  |  | Cl Max: | 1.725 | at alpha= | 17 | deg
JavaFoil+Calcfoil stall+Eppler ext transition |  |  |  | L/D Max: | 109.711 | at alpha= | 4.5 | deg
Re: | 6000000 |  |  | Cd Min: | 0.00591 | at alpha= | -2 | deg
Mach: | 0 |  |  | Cl=0 at alpha= | -1.6667 | deg
|  |  |  | @ Cl=0.1, Cd= | 0.0060975
|  |  |  | @ Cl=0.4, Cd= | 0.0061468
|  |  |  | @ Cl=0.6, Cd= | 0.0065181
alpha (deg) | Cl | Cd | Cm | Cl/Cd
-20 | -1.042 | 0.07371 | 0.009 | -14.139
-19.5 | -1.067 | 0.06454 | 0.008 | -16.531
-19 | -1.09 | 0.05653 | 0.007 | -19.278
-18.5 | -1.113 | 0.04841 | 0.006 | -22.997
-18 | -1.133 | 0.04249 | 0.006 | -26.658
-17.5 | -1.144 | 0.0399 | 0.005 | -28.665
-17 | -1.159 | 0.03482 | 0.004 | -33.283
-16.5 | -1.172 | 0.03023 | 0.003 | -38.769
-16 | -1.178 | 0.0274 | 0.002 | -43.006
-15.5 | -1.181 | 0.025 | 0.001 | -47.239
-15 | -1.181 | 0.0229 | 0 | -51.583
-14.5 | -1.175 | 0.02116 | -0.001 | -55.55
-14 | -1.167 | 0.01956 | -0.002 | -59.66
-13.5 | -1.156 | 0.01789 | -0.003 | -64.632
-13 | -1.139 | 0.01704 | -0.004 | -66.877
-12.5 | -1.116 | 0.01583 | -0.005 | -70.51
-12 | -1.09 | 0.01495 | -0.007 | -72.951
-11.5 | -1.066 | 0.01394 | -0.008 | -76.456
-11 | -1.033 | 0.01323 | -0.009 | -78.065
-10.5 | -0.993 | 0.01235 | -0.01 | -80.41
-10 | -0.951 | 0.0123 | -0.011 | -77.354
-9.5 | -0.906 | 0.01147 | -0.012 | -79.011
-9 | -0.859 | 0.01148 | -0.013 | -74.816
-8.5 | -0.809 | 0.01107 | -0.015 | -73.131
-8 | -0.757 | 0.01065 | -0.016 | -71.146
-7.5 | -0.704 | 0.01033 | -0.017 | -68.149
-7 | -0.648 | 0.0103 | -0.018 | -62.979
-6.5 | -0.592 | 0.00961 | -0.019 | -61.568
-6 | -0.534 | 0.00937 | -0.021 | -56.919
-5.5 | -0.474 | 0.00905 | -0.022 | -52.395
-5 | -0.414 | 0.00892 | -0.023 | -46.419
-4.5 | -0.353 | 0.00869 | -0.024 | -40.682
-4 | -0.292 | 0.00728 | -0.025 | -40.086
-3.5 | -0.23 | 0.00675 | -0.027 | -34.034
-3 | -0.167 | 0.00609 | -0.028 | -27.496
-2.5 | -0.105 | 0.00598 | -0.029 | -17.515
-2 | -0.042 | 0.00591 | -0.03 | -7.093
-1.5 | 0.021 | 0.00597 | -0.031 | 3.535
-1 | 0.084 | 0.0061 | -0.033 | 13.793
-0.5 | 0.147 | 0.00609 | -0.034 | 24.164
0 | 0.212 | 0.00599 | -0.035 | 35.324
0.5 | 0.275 | 0.00605 | -0.036 | 45.472
1 | 0.339 | 0.00605 | -0.038 | 56.025
1.5 | 0.402 | 0.00615 | -0.039 | 65.439
2 | 0.466 | 0.00626 | -0.04 | 74.441
2.5 | 0.529 | 0.00642 | -0.041 | 82.354
3 | 0.592 | 0.0065 | -0.042 | 91.202
3.5 | 0.654 | 0.00664 | -0.044 | 98.377
4 | 0.716 | 0.00687 | -0.045 | 104.248
4.5 | 0.778 | 0.00709 | -0.046 | 109.711
5 | 0.84 | 0.00835 | -0.047 | 100.622
5.5 | 0.902 | 0.0089 | -0.049 | 101.344
6 | 0.963 | 0.01004 | -0.05 | 95.995
6.5 | 1.024 | 0.01057 | -0.051 | 96.877
7 | 1.083 | 0.01141 | -0.052 | 94.996
7.5 | 1.142 | 0.01176 | -0.053 | 97.175
8 | 1.2 | 0.012 | -0.054 | 100.003
8.5 | 1.255 | 0.01264 | -0.056 | 99.298
9 | 1.31 | 0.01318 | -0.057 | 99.4
9.5 | 1.362 | 0.01325 | -0.058 | 102.834
10 | 1.384 | 0.01491 | -0.058 | 92.85
10.5 | 1.428 | 0.01588 | -0.059 | 89.964
11 | 1.47 | 0.01651 | -0.06 | 89.056
11.5 | 1.51 | 0.0177 | -0.061 | 85.307
12 | 1.547 | 0.01874 | -0.062 | 82.557
12.5 | 1.58 | 0.01991 | -0.062 | 79.388
13 | 1.611 | 0.02108 | -0.063 | 76.455
13.5 | 1.638 | 0.02249 | -0.064 | 72.838
14 | 1.661 | 0.02387 | -0.065 | 69.598
14.5 | 1.68 | 0.02537 | -0.066 | 66.245
15 | 1.697 | 0.0268 | -0.067 | 63.294
15.5 | 1.709 | 0.02851 | -0.067 | 59.948
16 | 1.717 | 0.03038 | -0.068 | 56.521
16.5 | 1.724 | 0.03191 | -0.069 | 54.023
17 | 1.725 | 0.03444 | -0.069 | 50.096
17.5 | 1.725 | 0.03624 | -0.07 | 47.599
18 | 1.72 | 0.03868 | -0.071 | 44.473
18.5 | 1.713 | 0.04134 | -0.072 | 41.428
19 | 1.702 | 0.04407 | -0.072 | 38.621
19.5 | 1.687 | 0.04758 | -0.073 | 35.463
20 | 1.672 | 0.05039 | -0.073 | 33.172

## 82. Re 6M Mach 0.00 (2)
BIGFOIL.COM POLAR EXPORT
GA 37A219
GA 37A219 |  |  |  | Cl Max: | 1.6621 | at alpha= | 20 | deg
XFOIL ncrit=9 |  |  |  | L/D Max: | 129.32 | at alpha= | 4.5 | deg
Re: | 6000000 |  |  | Cd Min: | 0.05983 | at alpha= | 20 | deg
Mach: | 0 |  |  | Cl=0 at alpha= | -1.6444 | deg
|  |  |  | @ Cl=0.1, Cd= | 0.0046213
|  |  |  | @ Cl=0.4, Cd= | 0.0046529
|  |  |  | @ Cl=0.6, Cd= | 0.0049607
alpha (deg) | Cl | Cd | Cm | Cl/Cd
-20 | -1.5099 | 0.04429 | -0.0574 | -34.0912
-19.5 | -1.4983 | 0.04033 | -0.0577 | -37.151
-19 | -1.4853 | 0.03657 | -0.0578 | -40.6153
-18.5 | -1.4687 | 0.03334 | -0.0576 | -44.0522
-18 | -1.4507 | 0.03031 | -0.0572 | -47.8621
-17.5 | -1.4297 | 0.02767 | -0.0565 | -51.6697
-17 | -1.4064 | 0.02526 | -0.0557 | -55.677
-16.5 | -1.3836 | 0.02275 | -0.055 | -60.8176
-16 | -1.3646 | 0.02086 | -0.0524 | -65.4171
-15.5 | -1.3369 | 0.01915 | -0.0509 | -69.812
-15 | -1.306 | 0.01771 | -0.0493 | -73.7436
-14.5 | -1.2723 | 0.01649 | -0.0478 | -77.1559
-14 | -1.2367 | 0.01545 | -0.0461 | -80.0453
-13.5 | -1.1991 | 0.01457 | -0.0444 | -82.2992
-13 | -1.1599 | 0.0138 | -0.0427 | -84.0507
-12.5 | -1.1188 | 0.01312 | -0.0411 | -85.2744
-12 | -1.0761 | 0.01254 | -0.0396 | -85.8134
-11.5 | -1.0341 | 0.01205 | -0.0377 | -85.8174
-11 | -0.9881 | 0.01155 | -0.0365 | -85.5498
-10.5 | -0.9407 | 0.01102 | -0.0356 | -85.363
-10 | -0.8913 | 0.01057 | -0.0349 | -84.3236
-9.5 | -0.8404 | 0.01019 | -0.0345 | -82.473
-9 | -0.7881 | 0.00985 | -0.0342 | -80.0102
-8.5 | -0.7363 | 0.00948 | -0.0339 | -77.6688
-8 | -0.6833 | 0.00914 | -0.0338 | -74.7593
-7.5 | -0.6296 | 0.00884 | -0.0337 | -71.2217
-7 | -0.5754 | 0.00855 | -0.0337 | -67.2982
-6.5 | -0.521 | 0.00827 | -0.0338 | -62.9988
-6 | -0.4662 | 0.00803 | -0.0339 | -58.0573
-5.5 | -0.4107 | 0.00778 | -0.0341 | -52.7892
-5 | -0.3557 | 0.00754 | -0.0343 | -47.1751
-4.5 | -0.3001 | 0.00728 | -0.0345 | -41.2225
-4 | -0.2448 | 0.00702 | -0.0347 | -34.8718
-3.5 | -0.1931 | 0.00654 | -0.0342 | -29.526
-3 | -0.1408 | 0.00603 | -0.0339 | -23.3499
-2.5 | -0.0909 | 0.0054 | -0.0332 | -16.8333
-2 | -0.0404 | 0.00488 | -0.0325 | -8.2787
-1.5 | 0.0164 | 0.00471 | -0.0329 | 3.482
-1 | 0.0744 | 0.00463 | -0.0336 | 16.0691
-0.5 | 0.1329 | 0.00461 | -0.0343 | 28.8286
0 | 0.1916 | 0.00461 | -0.0351 | 41.5618
0.5 | 0.2504 | 0.00458 | -0.0359 | 54.6725
1 | 0.3081 | 0.0046 | -0.0365 | 66.9783
1.5 | 0.3668 | 0.00463 | -0.0374 | 79.2225
2 | 0.4247 | 0.00467 | -0.038 | 90.9422
2.5 | 0.4812 | 0.00478 | -0.0385 | 100.6695
3 | 0.5388 | 0.00486 | -0.0391 | 110.8642
3.5 | 0.5957 | 0.00495 | -0.0397 | 120.3434
4 | 0.6517 | 0.00509 | -0.0401 | 128.0354
4.5 | 0.7035 | 0.00544 | -0.0397 | 129.3199
5 | 0.7498 | 0.0061 | -0.0384 | 122.918
5.5 | 0.7966 | 0.00672 | -0.0373 | 118.5417
6 | 0.8415 | 0.00742 | -0.0358 | 113.4097
6.5 | 0.8876 | 0.00802 | -0.0347 | 110.6733
7 | 0.935 | 0.00852 | -0.0337 | 109.7418
7.5 | 0.9825 | 0.00899 | -0.0328 | 109.2881
8 | 1.0285 | 0.00948 | -0.0317 | 108.4916
8.5 | 1.0704 | 0.00992 | -0.0297 | 107.9032
9 | 1.1131 | 0.01044 | -0.0281 | 106.6188
9.5 | 1.1539 | 0.01103 | -0.0263 | 104.6147
10 | 1.1931 | 0.01171 | -0.0245 | 101.8873
10.5 | 1.2304 | 0.01246 | -0.0225 | 98.748
11 | 1.262 | 0.01328 | -0.0196 | 95.0301
11.5 | 1.3 | 0.01444 | -0.0186 | 90.0277
12 | 1.3333 | 0.01577 | -0.017 | 84.5466
12.5 | 1.3659 | 0.01721 | -0.0155 | 79.3666
13 | 1.3956 | 0.01892 | -0.0139 | 73.7632
13.5 | 1.4258 | 0.02064 | -0.0126 | 69.0795
14 | 1.4531 | 0.02258 | -0.0111 | 64.3534
14.5 | 1.4795 | 0.0246 | -0.0097 | 60.1423
15 | 1.5025 | 0.02694 | -0.0083 | 55.7721
15.5 | 1.5262 | 0.02926 | -0.007 | 52.1599
16 | 1.5458 | 0.03201 | -0.0057 | 48.2912
16.5 | 1.5669 | 0.03468 | -0.0046 | 45.1817
17 | 1.586 | 0.03759 | -0.0036 | 42.1921
17.5 | 1.6014 | 0.04089 | -0.0025 | 39.1636
18 | 1.6169 | 0.04422 | -0.0017 | 36.5649
18.5 | 1.6326 | 0.04763 | -0.0011 | 34.2767
19 | 1.6453 | 0.05136 | -0.0005 | 32.0347
19.5 | 1.655 | 0.05542 | 0 | 29.8629
20 | 1.6621 | 0.05983 | 0.0003 | 27.7804

## 83. Re 6M Mach 0.10 (1)
BIGFOIL.COM POLAR EXPORT
GA 37A219
GA 37A219 |  |  |  | Cl Max: | 1.71 | at alpha= | 16.5 | deg
JavaFoil+Calcfoil stall+Eppler ext transition |  |  |  | L/D Max: | 110.104 | at alpha= | 4.5 | deg
Re: | 6000000 |  |  | Cd Min: | 0.00597 | at alpha= | -1.5 | deg
Mach: | 0.1 |  |  | Cl=0 at alpha= | -1.6667 | deg
|  |  |  | @ Cl=0.1, Cd= | 0.0061119
|  |  |  | @ Cl=0.4, Cd= | 0.00611
|  |  |  | @ Cl=0.6, Cd= | 0.0065121
alpha (deg) | Cl | Cd | Cm | Cl/Cd
-20 | -0.956 | 0.10301 | 0.008 | -9.283
-19.5 | -1.006 | 0.07465 | 0.008 | -13.471
-19 | -1.031 | 0.06616 | 0.007 | -15.589
-18.5 | -1.061 | 0.05502 | 0.006 | -19.287
-18 | -1.088 | 0.04656 | 0.006 | -23.358
-17.5 | -1.103 | 0.04361 | 0.005 | -25.286
-17 | -1.122 | 0.03798 | 0.004 | -29.541
-16.5 | -1.141 | 0.0322 | 0.003 | -35.427
-16 | -1.152 | 0.02868 | 0.002 | -40.161
-15.5 | -1.158 | 0.026 | 0.001 | -44.559
-15 | -1.162 | 0.02367 | 0 | -49.094
-14.5 | -1.16 | 0.02185 | -0.001 | -53.071
-14 | -1.154 | 0.02011 | -0.002 | -57.416
-13.5 | -1.146 | 0.01831 | -0.003 | -62.592
-13 | -1.132 | 0.0174 | -0.004 | -65.033
-12.5 | -1.111 | 0.01651 | -0.005 | -67.269
-12 | -1.087 | 0.01521 | -0.007 | -71.452
-11.5 | -1.062 | 0.01423 | -0.008 | -74.596
-11 | -1.032 | 0.01339 | -0.009 | -77.102
-10.5 | -0.994 | 0.01245 | -0.01 | -79.861
-10 | -0.952 | 0.01239 | -0.011 | -76.856
-9.5 | -0.908 | 0.01156 | -0.012 | -78.54
-9 | -0.861 | 0.01111 | -0.014 | -77.528
-8.5 | -0.812 | 0.01114 | -0.015 | -72.834
-8 | -0.76 | 0.01072 | -0.016 | -70.929
-7.5 | -0.707 | 0.0101 | -0.017 | -69.921
-7 | -0.651 | 0.01005 | -0.018 | -64.806
-6.5 | -0.594 | 0.0097 | -0.019 | -61.228
-6 | -0.536 | 0.00938 | -0.021 | -57.113
-5.5 | -0.477 | 0.00918 | -0.022 | -51.936
-5 | -0.416 | 0.00889 | -0.023 | -46.808
-4.5 | -0.355 | 0.0088 | -0.024 | -40.325
-4 | -0.293 | 0.00734 | -0.026 | -39.975
-3.5 | -0.231 | 0.0068 | -0.027 | -33.99
-3 | -0.168 | 0.00616 | -0.028 | -27.327
-2.5 | -0.105 | 0.00604 | -0.029 | -17.42
-2 | -0.042 | 0.00598 | -0.03 | -7.053
-1.5 | 0.021 | 0.00597 | -0.032 | 3.557
-1 | 0.085 | 0.0061 | -0.033 | 13.872
-0.5 | 0.148 | 0.00615 | -0.034 | 24.041
0 | 0.213 | 0.00606 | -0.035 | 35.134
0.5 | 0.277 | 0.00605 | -0.037 | 45.725
1 | 0.34 | 0.00611 | -0.038 | 55.744
1.5 | 0.404 | 0.00611 | -0.039 | 66.193
2 | 0.468 | 0.00621 | -0.04 | 75.31
2.5 | 0.532 | 0.00649 | -0.041 | 81.965
3 | 0.595 | 0.0065 | -0.043 | 91.642
3.5 | 0.657 | 0.00665 | -0.044 | 98.701
4 | 0.72 | 0.00696 | -0.045 | 103.444
4.5 | 0.782 | 0.0071 | -0.046 | 110.104
5 | 0.845 | 0.00841 | -0.048 | 100.453
5.5 | 0.907 | 0.00901 | -0.049 | 100.604
6 | 0.968 | 0.01009 | -0.05 | 95.935
6.5 | 1.029 | 0.01065 | -0.051 | 96.61
7 | 1.089 | 0.01148 | -0.052 | 94.851
7.5 | 1.148 | 0.01187 | -0.054 | 96.687
8 | 1.205 | 0.01212 | -0.055 | 99.431
8.5 | 1.261 | 0.01278 | -0.056 | 98.707
9 | 1.315 | 0.01334 | -0.057 | 98.582
9.5 | 1.368 | 0.01343 | -0.058 | 101.87
10 | 1.389 | 0.01488 | -0.058 | 93.314
10.5 | 1.432 | 0.0161 | -0.059 | 88.986
11 | 1.474 | 0.01701 | -0.06 | 86.623
11.5 | 1.513 | 0.01794 | -0.061 | 84.314
12 | 1.549 | 0.01907 | -0.062 | 81.22
12.5 | 1.581 | 0.02031 | -0.063 | 77.843
13 | 1.611 | 0.02156 | -0.064 | 74.747
13.5 | 1.637 | 0.02288 | -0.064 | 71.541
14 | 1.658 | 0.02433 | -0.065 | 68.153
14.5 | 1.676 | 0.02591 | -0.066 | 64.682
15 | 1.69 | 0.02754 | -0.067 | 61.346
15.5 | 1.7 | 0.02918 | -0.068 | 58.255
16 | 1.706 | 0.03113 | -0.068 | 54.805
16.5 | 1.71 | 0.03272 | -0.069 | 52.258
17 | 1.708 | 0.03539 | -0.07 | 48.259
17.5 | 1.704 | 0.0373 | -0.071 | 45.69
18 | 1.695 | 0.04 | -0.071 | 42.391
18.5 | 1.684 | 0.0427 | -0.072 | 39.445
19 | 1.669 | 0.04562 | -0.072 | 36.592
19.5 | 1.65 | 0.04941 | -0.073 | 33.402
20 | 1.629 | 0.05291 | -0.073 | 30.795

## 84. Re 6M Mach 0.10 (2)
BIGFOIL.COM POLAR EXPORT
GA 37A219
GA 37A219 |  |  |  | Cl Max: | 1.6565 | at alpha= | 20 | deg
XFOIL ncrit=9 |  |  |  | L/D Max: | 129.634 | at alpha= | 4.5 | deg
Re: | 6000000 |  |  | Cd Min: | 0.06232 | at alpha= | 20 | deg
Mach: | 0.1 |  |  | Cl=0 at alpha= | -1.6448 | deg
|  |  |  | @ Cl=0.1, Cd= | 0.00463
|  |  |  | @ Cl=0.4, Cd= | 0.0046659
|  |  |  | @ Cl=0.6, Cd= | 0.0049712
alpha (deg) | Cl | Cd | Cm | Cl/Cd
-20 | -1.493 | 0.04817 | -0.0593 | -30.9944
-19.5 | -1.4853 | 0.04355 | -0.0599 | -34.1056
-19 | -1.4742 | 0.03945 | -0.0601 | -37.3688
-18.5 | -1.4602 | 0.03574 | -0.0601 | -40.8562
-18 | -1.4441 | 0.03239 | -0.0597 | -44.5847
-17.5 | -1.425 | 0.02942 | -0.0591 | -48.4364
-17 | -1.4035 | 0.02676 | -0.0583 | -52.4477
-16.5 | -1.3789 | 0.02441 | -0.0574 | -56.4891
-16 | -1.3608 | 0.02217 | -0.0552 | -61.3802
-15.5 | -1.3358 | 0.02016 | -0.0535 | -66.2599
-15 | -1.3063 | 0.01849 | -0.0519 | -70.649
-14.5 | -1.2739 | 0.0171 | -0.0503 | -74.4971
-14 | -1.2389 | 0.01593 | -0.0485 | -77.7715
-13.5 | -1.202 | 0.01495 | -0.0467 | -80.4013
-13 | -1.1631 | 0.0141 | -0.0449 | -82.4894
-12.5 | -1.1223 | 0.01337 | -0.0432 | -83.9417
-12 | -1.0798 | 0.01273 | -0.0415 | -84.8233
-11.5 | -1.0363 | 0.01218 | -0.0398 | -85.0821
-11 | -0.9919 | 0.01172 | -0.0381 | -84.6331
-10.5 | -0.9452 | 0.01115 | -0.0368 | -84.7713
-10 | -0.8959 | 0.01068 | -0.036 | -83.8858
-9.5 | -0.845 | 0.01027 | -0.0354 | -82.2785
-9 | -0.7925 | 0.00991 | -0.0351 | -79.9697
-8.5 | -0.7402 | 0.00955 | -0.0347 | -77.5079
-8 | -0.687 | 0.00919 | -0.0344 | -74.7552
-7.5 | -0.633 | 0.0089 | -0.0343 | -71.1236
-7 | -0.5786 | 0.00859 | -0.0343 | -67.3574
-6.5 | -0.5239 | 0.00831 | -0.0343 | -63.0445
-6 | -0.4686 | 0.00806 | -0.0343 | -58.139
-5.5 | -0.4129 | 0.00781 | -0.0345 | -52.8681
-5 | -0.3574 | 0.00757 | -0.0346 | -47.2127
-4.5 | -0.3015 | 0.00731 | -0.0348 | -41.2449
-4 | -0.246 | 0.00704 | -0.035 | -34.9432
-3 | -0.1413 | 0.00606 | -0.0342 | -23.3168
-2.5 | -0.0913 | 0.00542 | -0.0334 | -16.845
-2 | -0.0407 | 0.00489 | -0.0327 | -8.3231
-1.5 | 0.0166 | 0.00472 | -0.0331 | 3.5169
-1 | 0.0749 | 0.00463 | -0.0338 | 16.1771
-0.5 | 0.1337 | 0.00463 | -0.0345 | 28.8769
0 | 0.1929 | 0.00462 | -0.0353 | 41.7532
0.5 | 0.252 | 0.00458 | -0.0361 | 55.0218
1 | 0.3101 | 0.00461 | -0.0367 | 67.2668
1.5 | 0.3691 | 0.00465 | -0.0376 | 79.3763
2 | 0.4273 | 0.00468 | -0.0382 | 91.3034
2.5 | 0.4843 | 0.0048 | -0.0387 | 100.8958
3 | 0.5422 | 0.00487 | -0.0393 | 111.3347
3.5 | 0.5995 | 0.00497 | -0.0398 | 120.6237
4 | 0.6557 | 0.0051 | -0.0402 | 128.5686
4.5 | 0.7078 | 0.00546 | -0.0398 | 129.6337
5 | 0.754 | 0.00613 | -0.0384 | 123.0016
6 | 0.846 | 0.00746 | -0.0357 | 113.4048
6.5 | 0.8922 | 0.00807 | -0.0344 | 110.5576
7 | 0.9395 | 0.00858 | -0.0334 | 109.4988
7.5 | 0.9865 | 0.00907 | -0.0323 | 108.7652
8 | 1.032 | 0.00955 | -0.0309 | 108.0628
9 | 1.1166 | 0.01057 | -0.0272 | 105.6386
9.5 | 1.1571 | 0.0112 | -0.0253 | 103.3125
10 | 1.1961 | 0.01192 | -0.0234 | 100.344
10.5 | 1.233 | 0.01274 | -0.0214 | 96.7818
11 | 1.2632 | 0.01365 | -0.0182 | 92.5421
11.5 | 1.302 | 0.01489 | -0.0174 | 87.4412
12 | 1.3346 | 0.01633 | -0.0157 | 81.7269
12.5 | 1.3674 | 0.01785 | -0.0142 | 76.605
13 | 1.3976 | 0.01957 | -0.0127 | 71.4154
13.5 | 1.426 | 0.02149 | -0.0112 | 66.3564
14 | 1.4534 | 0.02349 | -0.0097 | 61.8731
14.5 | 1.478 | 0.02572 | -0.0081 | 57.465
15 | 1.5016 | 0.02808 | -0.0067 | 53.4758
15.5 | 1.524 | 0.03062 | -0.0053 | 49.7714
16 | 1.5434 | 0.03347 | -0.004 | 46.1129
16.5 | 1.5644 | 0.03624 | -0.0029 | 43.1678
17 | 1.5821 | 0.03938 | -0.0018 | 40.1752
17.5 | 1.5963 | 0.04286 | -0.0008 | 37.2445
18 | 1.6135 | 0.04616 | 0 | 34.9545
18.5 | 1.6284 | 0.04974 | 0.0006 | 32.7382
19 | 1.6399 | 0.05363 | 0.0013 | 30.578
19.5 | 1.6491 | 0.05786 | 0.0018 | 28.5016
20 | 1.6565 | 0.06232 | 0.0021 | 26.5806

## 85. Re 6M Mach 0.25 (1)
BIGFOIL.COM POLAR EXPORT
GA 37A219
GA 37A219 |  |  |  | Cl Max: | 1.63 | at alpha= | 14.5 | deg
JavaFoil+Calcfoil stall+Eppler ext transition |  |  |  | L/D Max: | 110.409 | at alpha= | 4.5 | deg
Re: | 6000000 |  |  | Cd Min: | 0.00601 | at alpha= | -2 | deg
Mach: | 0.25 |  |  | Cl=0 at alpha= | -1.6692 | deg
|  |  |  | @ Cl=0.1, Cd= | 0.006162
|  |  |  | @ Cl=0.4, Cd= | 0.0061985
|  |  |  | @ Cl=0.6, Cd= | 0.0066173
alpha (deg) | Cl | Cd | Cm | Cl/Cd
-18 | -0.678 | 0.127 | 0.004 | -5.339
-17.5 | -0.722 | 0.12077 | 0.003 | -5.979
-17 | -0.771 | 0.10654 | 0.003 | -7.232
-16.5 | -0.825 | 0.08613 | 0.002 | -9.578
-16 | -0.9 | 0.05498 | 0.002 | -16.369
-15.5 | -0.958 | 0.03851 | 0.001 | -24.886
-15 | -0.996 | 0.03205 | 0 | -31.069
-14.5 | -1.023 | 0.02806 | -0.001 | -36.458
-14 | -1.045 | 0.02436 | -0.002 | -42.906
-13.5 | -1.059 | 0.02162 | -0.003 | -48.989
-13 | -1.065 | 0.01991 | -0.004 | -53.471
-12.5 | -1.059 | 0.01859 | -0.005 | -56.975
-12 | -1.05 | 0.01677 | -0.007 | -62.586
-11.5 | -1.033 | 0.01567 | -0.008 | -65.909
-11 | -1.011 | 0.01513 | -0.009 | -66.834
-10.5 | -0.99 | 0.01367 | -0.01 | -72.427
-10 | -0.955 | 0.01306 | -0.011 | -73.11
-9.5 | -0.915 | 0.0121 | -0.013 | -75.602
-9 | -0.871 | 0.01162 | -0.014 | -74.954
-8.5 | -0.824 | 0.0111 | -0.015 | -74.191
-8 | -0.774 | 0.01118 | -0.016 | -69.191
-7.5 | -0.721 | 0.01044 | -0.018 | -69.013
-7 | -0.665 | 0.01002 | -0.019 | -66.373
-6.5 | -0.608 | 0.01 | -0.02 | -60.815
-6 | -0.549 | 0.00961 | -0.021 | -57.1
-5.5 | -0.489 | 0.00931 | -0.022 | -52.477
-5 | -0.427 | 0.00912 | -0.024 | -46.846
-4.5 | -0.364 | 0.00875 | -0.025 | -41.675
-4 | -0.301 | 0.00733 | -0.026 | -41.08
-3.5 | -0.237 | 0.0069 | -0.027 | -34.369
-3 | -0.173 | 0.00621 | -0.029 | -27.852
-2.5 | -0.108 | 0.0061 | -0.03 | -17.742
-2 | -0.043 | 0.00601 | -0.031 | -7.201
-1.5 | 0.022 | 0.00608 | -0.033 | 3.586
-1 | 0.087 | 0.00615 | -0.034 | 14.123
-0.5 | 0.152 | 0.00621 | -0.035 | 24.495
0 | 0.219 | 0.0061 | -0.036 | 35.844
0.5 | 0.284 | 0.00611 | -0.038 | 46.548
1 | 0.35 | 0.00616 | -0.039 | 56.778
1.5 | 0.415 | 0.00621 | -0.04 | 66.842
2 | 0.481 | 0.00656 | -0.041 | 73.321
2.5 | 0.546 | 0.00656 | -0.043 | 83.257
3 | 0.612 | 0.00663 | -0.044 | 92.28
3.5 | 0.675 | 0.0067 | -0.045 | 100.654
4 | 0.739 | 0.00683 | -0.046 | 108.235
4.5 | 0.803 | 0.00728 | -0.048 | 110.409
5 | 0.867 | 0.00864 | -0.049 | 100.347
5.5 | 0.931 | 0.00932 | -0.05 | 99.933
6 | 0.994 | 0.01085 | -0.051 | 91.629
6.5 | 1.056 | 0.01117 | -0.053 | 94.566
7 | 1.117 | 0.01195 | -0.054 | 93.505
7.5 | 1.177 | 0.0119 | -0.055 | 98.899
8 | 1.235 | 0.01218 | -0.056 | 101.439
8.5 | 1.291 | 0.01291 | -0.057 | 100.039
9 | 1.319 | 0.01414 | -0.057 | 93.279
9.5 | 1.366 | 0.01529 | -0.058 | 89.3
10 | 1.41 | 0.01642 | -0.059 | 85.834
10.5 | 1.451 | 0.01742 | -0.06 | 83.324
11 | 1.489 | 0.01849 | -0.061 | 80.545
11.5 | 1.524 | 0.01973 | -0.062 | 77.234
12 | 1.554 | 0.02107 | -0.063 | 73.753
12.5 | 1.58 | 0.02249 | -0.064 | 70.247
13 | 1.602 | 0.02401 | -0.065 | 66.736
13.5 | 1.618 | 0.02563 | -0.066 | 63.128
14 | 1.627 | 0.02749 | -0.067 | 59.184
14.5 | 1.63 | 0.02937 | -0.067 | 55.518
15 | 1.628 | 0.03148 | -0.068 | 51.722
15.5 | 1.62 | 0.03357 | -0.069 | 48.258
16 | 1.605 | 0.03624 | -0.069 | 44.283
16.5 | 1.584 | 0.03893 | -0.07 | 40.687
17 | 1.556 | 0.0423 | -0.071 | 36.789
17.5 | 1.523 | 0.04577 | -0.071 | 33.264
18 | 1.482 | 0.05021 | -0.072 | 29.513
18.5 | 1.439 | 0.05331 | -0.073 | 26.994
19 | 1.385 | 0.05997 | -0.073 | 23.094
19.5 | 1.328 | 0.0665 | -0.073 | 19.963

## 86. Re 6M Mach 0.25 (2)
BIGFOIL.COM POLAR EXPORT
GA 37A219
GA 37A219 |  |  |  | Cl Max: | 1.6173 | at alpha= | 20 | deg
XFOIL ncrit=9 |  |  |  | L/D Max: | 131.346 | at alpha= | 4.5 | deg
Re: | 6000000 |  |  | Cd Min: | 0.08257 | at alpha= | -20 | deg
Mach: | 0.25 |  |  | Cl=0 at alpha= | -1.6467 | deg
|  |  |  | @ Cl=0.1, Cd= | 0.00469
|  |  |  | @ Cl=0.4, Cd= | 0.0047191
|  |  |  | @ Cl=0.6, Cd= | 0.0049991
alpha (deg) | Cl | Cd | Cm | Cl/Cd
-20 | -1.294 | 0.08257 | -0.0596 | -15.6716
-19.5 | -1.3185 | 0.07275 | -0.0636 | -18.1237
-19 | -1.3359 | 0.06422 | -0.0665 | -20.8019
-18.5 | -1.3478 | 0.05658 | -0.0687 | -23.8211
-18 | -1.3537 | 0.0499 | -0.07 | -27.1283
-17.5 | -1.3529 | 0.04412 | -0.0707 | -30.6641
-17 | -1.3475 | 0.03903 | -0.0708 | -34.5247
-16.5 | -1.3373 | 0.03463 | -0.0704 | -38.6168
-16 | -1.3253 | 0.03117 | -0.0687 | -42.5184
-15.5 | -1.3063 | 0.02799 | -0.0675 | -46.6702
-15 | -1.2885 | 0.02481 | -0.0658 | -51.9347
-14.5 | -1.2683 | 0.02193 | -0.0638 | -57.834
-14 | -1.241 | 0.01968 | -0.0616 | -63.0589
-13.5 | -1.209 | 0.01787 | -0.0594 | -67.6553
-13 | -1.1735 | 0.0164 | -0.0572 | -71.5549
-12.5 | -1.1355 | 0.01516 | -0.0548 | -74.9011
-12 | -1.0951 | 0.01414 | -0.0524 | -77.447
-11.5 | -1.0529 | 0.01328 | -0.05 | -79.2846
-11 | -1.0083 | 0.01254 | -0.0477 | -80.4067
-10.5 | -0.9622 | 0.01192 | -0.0455 | -80.7215
-10 | -0.9179 | 0.01135 | -0.0429 | -80.8722
-9.5 | -0.868 | 0.0108 | -0.0413 | -80.3704
-9 | -0.8154 | 0.01033 | -0.0401 | -78.9351
-8.5 | -0.7614 | 0.00994 | -0.0393 | -76.5996
-8 | -0.7067 | 0.00953 | -0.0385 | -74.1553
-7.5 | -0.6516 | 0.00917 | -0.0379 | -71.0578
-7 | -0.5953 | 0.00883 | -0.0375 | -67.4179
-6.5 | -0.5388 | 0.00855 | -0.0372 | -63.0175
-6 | -0.4817 | 0.00824 | -0.037 | -58.4587
-5.5 | -0.4244 | 0.00799 | -0.0369 | -53.1164
-5 | -0.367 | 0.00771 | -0.0368 | -47.6005
-4.5 | -0.3094 | 0.00744 | -0.0368 | -41.586
-3 | -0.1444 | 0.00616 | -0.0357 | -23.4416
-2.5 | -0.0936 | 0.00551 | -0.0347 | -16.9873
-2 | -0.0419 | 0.00493 | -0.0338 | -8.499
-1.5 | 0.0174 | 0.00476 | -0.0342 | 3.6555
-1 | 0.0773 | 0.00469 | -0.0348 | 16.4819
-0.5 | 0.1382 | 0.00469 | -0.0355 | 29.467
0 | 0.1998 | 0.00466 | -0.0364 | 42.8755
0.5 | 0.2605 | 0.00464 | -0.0371 | 56.1422
1 | 0.3211 | 0.00466 | -0.0378 | 68.9056
1.5 | 0.3816 | 0.00471 | -0.0385 | 81.0191
2 | 0.4424 | 0.00474 | -0.0393 | 93.3333
3 | 0.5611 | 0.00494 | -0.0403 | 113.583
3.5 | 0.6203 | 0.00503 | -0.0407 | 123.3201
4 | 0.6783 | 0.00518 | -0.041 | 130.9459
4.5 | 0.7316 | 0.00557 | -0.0403 | 131.3465
5 | 0.7775 | 0.00631 | -0.0384 | 123.2171
5.5 | 0.8242 | 0.00701 | -0.0367 | 117.5749
6 | 0.8692 | 0.00775 | -0.0347 | 112.1548
6.5 | 0.9149 | 0.00841 | -0.0329 | 108.7872
7 | 0.9614 | 0.00897 | -0.0311 | 107.1795
8 | 1.0483 | 0.01005 | -0.0265 | 104.3085
8.5 | 1.091 | 0.01071 | -0.0243 | 101.8674
9 | 1.1327 | 0.01146 | -0.0222 | 98.8394
9.5 | 1.1729 | 0.01234 | -0.0201 | 95.0486
10 | 1.2108 | 0.0134 | -0.0179 | 90.3582
10.5 | 1.2467 | 0.0146 | -0.0157 | 85.3904
11 | 1.2795 | 0.01596 | -0.0132 | 80.1692
11.5 | 1.3123 | 0.01771 | -0.0113 | 74.0994
12 | 1.3433 | 0.01963 | -0.0094 | 68.431
12.5 | 1.3723 | 0.02173 | -0.0074 | 63.1523
13 | 1.3995 | 0.024 | -0.0055 | 58.3125
13.5 | 1.426 | 0.02637 | -0.0037 | 54.0766
14 | 1.4492 | 0.02904 | -0.0018 | 49.9036
14.5 | 1.4734 | 0.03174 | -0.0001 | 46.4209
15 | 1.494 | 0.03479 | 0.0015 | 42.9434
15.5 | 1.5147 | 0.03792 | 0.003 | 39.9446
16 | 1.5336 | 0.04129 | 0.0044 | 37.1422
16.5 | 1.5484 | 0.04504 | 0.0058 | 34.3783
17 | 1.5654 | 0.04872 | 0.0069 | 32.1305
17.5 | 1.5801 | 0.05266 | 0.0079 | 30.0057
18 | 1.5914 | 0.05698 | 0.0087 | 27.9291
18.5 | 1.5994 | 0.06174 | 0.0094 | 25.9054
19 | 1.6054 | 0.06673 | 0.0099 | 24.0581
19.5 | 1.6129 | 0.07173 | 0.01 | 22.4857
20 | 1.6173 | 0.07713 | 0.0099 | 20.9685

## 87. Re 6M Mach 0.50 (1)
BIGFOIL.COM POLAR EXPORT
GA 37A219
GA 37A219 |  |  |  | Cl Max: | 1.415 | at alpha= | 10 | deg
JavaFoil+Calcfoil stall+Eppler ext transition |  |  |  | L/D Max: | 108.225 | at alpha= | 4 | deg
Re: | 6000000 |  |  | Cd Min: | 0.00622 | at alpha= | -1.5 | deg
Mach: | 0.5 |  |  | Cl=0 at alpha= | -1.6667 | deg
|  |  |  | @ Cl=0.1, Cd= | 0.0064238
|  |  |  | @ Cl=0.4, Cd= | 0.0065749
|  |  |  | @ Cl=0.6, Cd= | 0.0069849
alpha (deg) | Cl | Cd | Cm | Cl/Cd
-20 | -1.076 | 0.14962 | 0.008 | -7.191
-19.5 | -1.038 | 0.15122 | 0.007 | -6.867
-19 | -1.006 | 0.1487 | 0.006 | -6.767
-18.5 | -0.977 | 0.14515 | 0.005 | -6.73
-18 | -0.949 | 0.14054 | 0.004 | -6.75
-17.5 | -0.927 | 0.13762 | 0.004 | -6.737
-17 | -0.9 | 0.12945 | 0.003 | -6.951
-16.5 | -0.869 | 0.12519 | 0.002 | -6.939
-16 | -0.838 | 0.12008 | 0.001 | -6.979
-15.5 | -0.807 | 0.11606 | 0.001 | -6.954
-15 | -0.776 | 0.11309 | 0 | -6.86
-14.5 | -0.747 | 0.10891 | -0.001 | -6.857
-14 | -0.718 | 0.10574 | -0.001 | -6.791
-13.5 | -0.689 | 0.10195 | -0.002 | -6.762
-13 | -0.661 | 0.09886 | -0.003 | -6.69
-12.5 | -0.632 | 0.09266 | -0.003 | -6.819
-12 | -0.601 | 0.08815 | -0.004 | -6.819
-11.5 | -0.575 | 0.07751 | -0.005 | -7.417
-11 | -0.547 | 0.07125 | -0.006 | -7.681
-10.5 | -0.515 | 0.07274 | -0.006 | -7.081
-10 | -0.57 | 0.02177 | -0.012 | -26.188
-9.5 | -0.548 | 0.01744 | -0.014 | -31.432
-9 | -0.515 | 0.01721 | -0.015 | -29.923
-8.5 | -0.718 | 0.0148 | -0.017 | -48.528
-8 | -0.759 | 0.01354 | -0.018 | -56.093
-7.5 | -0.745 | 0.01209 | -0.02 | -61.6
-7 | -0.707 | 0.0113 | -0.021 | -62.567
-6.5 | -0.657 | 0.0115 | -0.022 | -57.175
-6 | -0.6 | 0.01082 | -0.024 | -55.455
-5.5 | -0.538 | 0.01043 | -0.025 | -51.621
-5 | -0.473 | 0.01035 | -0.026 | -45.65
-4.5 | -0.405 | 0.01 | -0.028 | -40.454
-4 | -0.335 | 0.00913 | -0.029 | -36.723
-3.5 | -0.265 | 0.00752 | -0.031 | -35.176
-3 | -0.193 | 0.00663 | -0.032 | -29.092
-2.5 | -0.121 | 0.00634 | -0.034 | -19.033
-2 | -0.048 | 0.00623 | -0.035 | -7.77
-1.5 | 0.024 | 0.00622 | -0.036 | 3.918
-1 | 0.097 | 0.00643 | -0.038 | 15.098
-0.5 | 0.17 | 0.00628 | -0.039 | 27.033
0 | 0.245 | 0.00654 | -0.041 | 37.361
0.5 | 0.318 | 0.00637 | -0.042 | 49.913
1 | 0.391 | 0.00657 | -0.043 | 59.509
1.5 | 0.464 | 0.00661 | -0.045 | 70.273
2 | 0.538 | 0.0069 | -0.046 | 77.899
2.5 | 0.611 | 0.007 | -0.048 | 87.278
3 | 0.684 | 0.00695 | -0.049 | 98.464
3.5 | 0.753 | 0.00729 | -0.05 | 103.284
4 | 0.825 | 0.00762 | -0.052 | 108.225
4.5 | 0.896 | 0.00882 | -0.053 | 101.596
5 | 0.967 | 0.0101 | -0.055 | 95.749
5.5 | 1.036 | 0.01225 | -0.056 | 84.573
6 | 1.105 | 0.01309 | -0.057 | 84.379
6.5 | 1.146 | 0.01417 | -0.057 | 80.844
7 | 1.205 | 0.01487 | -0.059 | 81.04
7.5 | 1.262 | 0.01561 | -0.06 | 80.848
8 | 1.313 | 0.01682 | -0.061 | 78.017
8.5 | 1.356 | 0.0182 | -0.062 | 74.511
9 | 1.39 | 0.02024 | -0.063 | 68.651
9.5 | 1.412 | 0.02207 | -0.064 | 63.978
10 | 1.415 | 0.02399 | -0.065 | 58.996
10.5 | 1.387 | 0.02696 | -0.066 | 51.43
11 | 1.282 | 0.03064 | -0.067 | 41.836
11.5 | 0.891 | 0.03704 | -0.067 | 24.047
12 | 0.91 | 0.04445 | -0.067 | 20.463
12.5 | 0.941 | 0.04545 | -0.068 | 20.708
13 | 0.948 | 0.05987 | -0.066 | 15.827
13.5 | 0.893 | 0.10806 | -0.048 | 8.262
14 | 0.92 | 0.10771 | -0.048 | 8.544
14.5 | 0.961 | 0.10617 | -0.054 | 9.054
15 | 1.003 | 0.10475 | -0.058 | 9.577

## 88. Re 6M Mach 0.50 (2)
BIGFOIL.COM POLAR EXPORT
GA 37A219
GA 37A219 |  |  |  | Cl Max: | 1.4328 | at alpha= | 15 | deg
XFOIL ncrit=9 |  |  |  | L/D Max: | 139.463 | at alpha= | 4 | deg
Re: | 6000000 |  |  | Cd Min: | 0.16922 | at alpha= | 20 | deg
Mach: | 0.5 |  |  | Cl=0 at alpha= | -1.6473 | deg
|  |  |  | @ Cl=0.1, Cd= | 0.00492
|  |  |  | @ Cl=0.4, Cd= | 0.0049566
|  |  |  | @ Cl=0.6, Cd= | 0.005194
alpha (deg) | Cl | Cd | Cm | Cl/Cd
-15 | -0.589 | 0.12665 | -0.0485 | -4.6506
-14.5 | -0.616 | 0.1132 | -0.0561 | -5.4417
-14 | -0.6469 | 0.09998 | -0.0628 | -6.4703
-13.5 | -0.6737 | 0.0871 | -0.0698 | -7.7348
-13 | -0.7023 | 0.07453 | -0.0772 | -9.4231
-12.5 | -0.7346 | 0.06276 | -0.0838 | -11.7049
-12 | -0.7706 | 0.05189 | -0.0887 | -14.8506
-11.5 | -0.8102 | 0.04189 | -0.0915 | -19.3411
-11 | -0.8356 | 0.03402 | -0.0917 | -24.562
-10.5 | -0.8537 | 0.02746 | -0.0895 | -31.0889
-10 | -0.8617 | 0.02208 | -0.0854 | -39.0263
-9.5 | -0.8552 | 0.01793 | -0.0805 | -47.6966
-9 | -0.8351 | 0.01488 | -0.0753 | -56.1223
-8.5 | -0.8003 | 0.01295 | -0.0701 | -61.7992
-8 | -0.7554 | 0.01165 | -0.0653 | -64.8412
-7.5 | -0.7037 | 0.01076 | -0.0611 | -65.3996
-7 | -0.6534 | 0.01016 | -0.0564 | -64.311
-6.5 | -0.5945 | 0.00961 | -0.0535 | -61.8626
-6 | -0.532 | 0.00916 | -0.0513 | -58.0786
-5.5 | -0.4684 | 0.00877 | -0.0496 | -53.4094
-4.5 | -0.3394 | 0.00808 | -0.0471 | -42.005
-4 | -0.2748 | 0.00776 | -0.0462 | -35.4124
-3.5 | -0.2116 | 0.00742 | -0.0451 | -28.5175
-3 | -0.1547 | 0.00672 | -0.0433 | -23.0208
-2.5 | -0.101 | 0.00591 | -0.041 | -17.0897
-2 | -0.0479 | 0.00515 | -0.0386 | -9.301
-1.5 | 0.02 | 0.005 | -0.0388 | 4
-1 | 0.0892 | 0.00492 | -0.0393 | 18.1301
-0.5 | 0.159 | 0.00492 | -0.04 | 32.3171
0 | 0.2284 | 0.0049 | -0.0406 | 46.6122
0.5 | 0.2992 | 0.00491 | -0.0415 | 60.9369
1 | 0.3689 | 0.00493 | -0.0422 | 74.8276
1.5 | 0.439 | 0.00499 | -0.0429 | 87.976
2 | 0.5079 | 0.00506 | -0.0433 | 100.3755
2.5 | 0.5771 | 0.00515 | -0.0438 | 112.0583
3 | 0.6447 | 0.00528 | -0.0438 | 122.1023
3.5 | 0.7135 | 0.00539 | -0.044 | 132.3748
4 | 0.7796 | 0.00559 | -0.0435 | 139.4633
5 | 0.8709 | 0.00727 | -0.0355 | 119.7937
5.5 | 0.9048 | 0.00816 | -0.0294 | 110.8824
6 | 0.937 | 0.0094 | -0.0236 | 99.6809
6.5 | 0.9704 | 0.01082 | -0.0186 | 89.6858
7 | 1.0096 | 0.01233 | -0.0151 | 81.8816
7.5 | 1.0511 | 0.014 | -0.0123 | 75.0786
8 | 1.0933 | 0.01582 | -0.0097 | 69.1087
8.5 | 1.1324 | 0.01791 | -0.007 | 63.2272
9 | 1.1684 | 0.02021 | -0.0041 | 57.813
9.5 | 1.2004 | 0.02276 | -0.001 | 52.7417
10 | 1.2292 | 0.02553 | 0.0023 | 48.1473
10.5 | 1.2543 | 0.02847 | 0.0059 | 44.0569
11 | 1.2774 | 0.03157 | 0.0097 | 40.4625
11.5 | 1.3033 | 0.03498 | 0.0126 | 37.2584
12 | 1.3287 | 0.03853 | 0.0155 | 34.4848
12.5 | 1.3524 | 0.04234 | 0.0183 | 31.9414
13 | 1.3749 | 0.04634 | 0.0209 | 29.6698
13.5 | 1.3962 | 0.05058 | 0.0234 | 27.6038
14 | 1.4143 | 0.05516 | 0.0258 | 25.64
14.5 | 1.4266 | 0.06036 | 0.028 | 23.6349
15 | 1.4328 | 0.06621 | 0.0297 | 21.6402
15.5 | 1.4315 | 0.07286 | 0.0309 | 19.6473
16 | 1.4208 | 0.08052 | 0.0314 | 17.6453
16.5 | 1.4013 | 0.08927 | 0.0307 | 15.6973
17 | 1.3759 | 0.0989 | 0.0288 | 13.912
17.5 | 1.3474 | 0.1093 | 0.0256 | 12.3275
18 | 1.3168 | 0.1203 | 0.0212 | 10.946
18.5 | 1.2873 | 0.13176 | 0.0156 | 9.77
19 | 1.2577 | 0.14365 | 0.0089 | 8.7553
19.5 | 1.2264 | 0.15635 | 0.0009 | 7.8439
20 | 1.1991 | 0.16922 | -0.0078 | 7.086

## 89. Re 7M Mach 0.00 (1)
BIGFOIL.COM POLAR EXPORT
GA 37A219
GA 37A219 |  |  |  | Cl Max: | 1.728 | at alpha= | 17 | deg
JavaFoil+Calcfoil stall+Eppler ext transition |  |  |  | L/D Max: | 106.547 | at alpha= | 9.5 | deg
Re: | 7000000 |  |  | Cd Min: | 0.00586 | at alpha= | -1.5 | deg
Mach: | 0 |  |  | Cl=0 at alpha= | -1.6667 | deg
|  |  |  | @ Cl=0.1, Cd= | 0.0060027
|  |  |  | @ Cl=0.4, Cd= | 0.00599
|  |  |  | @ Cl=0.6, Cd= | 0.0065045
alpha (deg) | Cl | Cd | Cm | Cl/Cd
-20 | -1.05 | 0.0679 | 0.009 | -15.458
-19.5 | -1.073 | 0.05997 | 0.008 | -17.892
-19 | -1.096 | 0.05243 | 0.007 | -20.911
-18.5 | -1.118 | 0.04587 | 0.006 | -24.369
-18 | -1.138 | 0.03993 | 0.006 | -28.49
-17.5 | -1.149 | 0.03752 | 0.005 | -30.617
-17 | -1.162 | 0.03341 | 0.004 | -34.786
-16.5 | -1.175 | 0.02903 | 0.003 | -40.466
-16 | -1.181 | 0.02619 | 0.002 | -45.102
-15.5 | -1.184 | 0.02414 | 0.001 | -49.042
-15 | -1.184 | 0.02172 | 0 | -54.514
-14.5 | -1.178 | 0.02033 | -0.001 | -57.937
-14 | -1.17 | 0.01881 | -0.002 | -62.203
-13.5 | -1.158 | 0.01757 | -0.003 | -65.929
-13 | -1.141 | 0.01651 | -0.004 | -69.124
-12.5 | -1.118 | 0.01567 | -0.005 | -71.372
-12 | -1.094 | 0.01441 | -0.007 | -75.931
-11.5 | -1.069 | 0.01343 | -0.008 | -79.607
-11 | -1.033 | 0.0129 | -0.009 | -80.04
-10.5 | -0.993 | 0.01243 | -0.01 | -79.936
-10 | -0.951 | 0.01201 | -0.011 | -79.224
-9.5 | -0.906 | 0.0112 | -0.012 | -80.941
-9 | -0.859 | 0.01125 | -0.013 | -76.355
-8.5 | -0.809 | 0.0108 | -0.015 | -74.952
-8 | -0.758 | 0.01039 | -0.016 | -72.921
-7.5 | -0.704 | 0.01007 | -0.017 | -69.898
-7 | -0.648 | 0.01006 | -0.018 | -64.457
-6.5 | -0.592 | 0.0094 | -0.019 | -62.944
-6 | -0.534 | 0.0095 | -0.021 | -56.154
-5.5 | -0.474 | 0.00891 | -0.022 | -53.227
-5 | -0.414 | 0.00872 | -0.023 | -47.521
-4.5 | -0.353 | 0.00839 | -0.024 | -42.109
-4 | -0.292 | 0.00735 | -0.025 | -39.717
-3.5 | -0.23 | 0.00696 | -0.027 | -33.038
-3 | -0.167 | 0.00638 | -0.028 | -26.267
-2.5 | -0.105 | 0.006 | -0.029 | -17.46
-2 | -0.042 | 0.00591 | -0.03 | -7.094
-1.5 | 0.021 | 0.00586 | -0.031 | 3.601
-1 | 0.084 | 0.00599 | -0.033 | 14.054
-0.5 | 0.147 | 0.00604 | -0.034 | 24.365
0 | 0.212 | 0.00594 | -0.035 | 35.625
0.5 | 0.275 | 0.00594 | -0.036 | 46.372
1 | 0.339 | 0.00599 | -0.038 | 56.543
1.5 | 0.402 | 0.00599 | -0.039 | 67.167
2 | 0.466 | 0.0061 | -0.04 | 76.369
2.5 | 0.529 | 0.00637 | -0.041 | 83.119
3 | 0.592 | 0.00648 | -0.042 | 91.491
3.5 | 0.654 | 0.00667 | -0.044 | 97.965
4 | 0.716 | 0.00688 | -0.045 | 104.091
4.5 | 0.778 | 0.00781 | -0.046 | 99.648
5 | 0.84 | 0.00843 | -0.047 | 99.66
5.5 | 0.902 | 0.00907 | -0.049 | 99.503
6 | 0.963 | 0.01024 | -0.05 | 94.119
6.5 | 1.024 | 0.01048 | -0.051 | 97.684
7 | 1.083 | 0.01124 | -0.052 | 96.411
7.5 | 1.142 | 0.01162 | -0.053 | 98.348
8 | 1.2 | 0.01181 | -0.054 | 101.556
8.5 | 1.255 | 0.01197 | -0.056 | 104.852
9 | 1.31 | 0.01247 | -0.057 | 105.016
9.5 | 1.362 | 0.01279 | -0.058 | 106.547
10 | 1.413 | 0.01379 | -0.059 | 102.453
10.5 | 1.43 | 0.01529 | -0.059 | 93.544
11 | 1.472 | 0.0161 | -0.06 | 91.469
11.5 | 1.512 | 0.01727 | -0.061 | 87.541
12 | 1.549 | 0.01829 | -0.062 | 84.684
12.5 | 1.583 | 0.01942 | -0.063 | 81.473
13 | 1.614 | 0.02051 | -0.063 | 78.69
13.5 | 1.641 | 0.02183 | -0.064 | 75.188
14 | 1.663 | 0.02321 | -0.065 | 71.66
14.5 | 1.683 | 0.02461 | -0.066 | 68.399
15 | 1.699 | 0.026 | -0.067 | 65.339
15.5 | 1.711 | 0.02785 | -0.067 | 61.435
16 | 1.72 | 0.02951 | -0.068 | 58.286
16.5 | 1.727 | 0.03091 | -0.069 | 55.857
17 | 1.728 | 0.03334 | -0.07 | 51.83
17.5 | 1.727 | 0.03528 | -0.07 | 48.951
18 | 1.722 | 0.03767 | -0.071 | 45.728
18.5 | 1.715 | 0.03997 | -0.072 | 42.909
19 | 1.704 | 0.04307 | -0.072 | 39.561
19.5 | 1.69 | 0.04596 | -0.073 | 36.773
20 | 1.675 | 0.04871 | -0.074 | 34.381

## 90. Re 7M Mach 0.00 (2)
BIGFOIL.COM POLAR EXPORT
GA 37A219
GA 37A219 |  |  |  | Cl Max: | 1.6847 | at alpha= | 20 | deg
XFOIL ncrit=9 |  |  |  | L/D Max: | 127.588 | at alpha= | 4 | deg
Re: | 7000000 |  |  | Cd Min: | 0.05753 | at alpha= | 20 | deg
Mach: | 0 |  |  | Cl=0 at alpha= | -1.6579 | deg
|  |  |  | @ Cl=0.1, Cd= | 0.0045257
|  |  |  | @ Cl=0.4, Cd= | 0.0045758
|  |  |  | @ Cl=0.6, Cd= | 0.004916
alpha (deg) | Cl | Cd | Cm | Cl/Cd
-20 | -1.5446 | 0.04095 | -0.0572 | -37.7192
-19.5 | -1.5315 | 0.03722 | -0.0574 | -41.1472
-19 | -1.5168 | 0.03378 | -0.0572 | -44.9023
-18.5 | -1.4983 | 0.0308 | -0.0568 | -48.6461
-18 | -1.4788 | 0.02803 | -0.0562 | -52.7578
-17.5 | -1.4555 | 0.02563 | -0.0554 | -56.7889
-17 | -1.4306 | 0.02343 | -0.0545 | -61.0585
-16.5 | -1.4053 | 0.02174 | -0.0528 | -64.6412
-16 | -1.3755 | 0.02017 | -0.0516 | -68.1953
-15.5 | -1.3458 | 0.01858 | -0.0502 | -72.4327
-15 | -1.3164 | 0.01707 | -0.0484 | -77.1178
-14.5 | -1.2835 | 0.01585 | -0.0466 | -80.9779
-14 | -1.248 | 0.01484 | -0.0448 | -84.097
-13.5 | -1.2103 | 0.01399 | -0.043 | -86.5118
-13 | -1.1705 | 0.01326 | -0.0413 | -88.273
-12.5 | -1.1287 | 0.01263 | -0.0397 | -89.3666
-12 | -1.0858 | 0.01208 | -0.0381 | -89.8841
-11.5 | -1.0423 | 0.01164 | -0.0364 | -89.5447
-11 | -0.994 | 0.01119 | -0.0356 | -88.8293
-10.5 | -0.9451 | 0.01075 | -0.0349 | -87.9163
-10 | -0.8956 | 0.01029 | -0.0342 | -87.036
-9.5 | -0.8446 | 0.0099 | -0.0338 | -85.3131
-9 | -0.7922 | 0.00956 | -0.0336 | -82.8661
-8.5 | -0.7392 | 0.00924 | -0.0334 | -80
-8 | -0.6862 | 0.0089 | -0.0333 | -77.1011
-7.5 | -0.632 | 0.00863 | -0.0333 | -73.2329
-7 | -0.5778 | 0.00833 | -0.0333 | -69.3637
-6.5 | -0.5232 | 0.00808 | -0.0334 | -64.7525
-6 | -0.4678 | 0.00782 | -0.0336 | -59.821
-5.5 | -0.4124 | 0.0076 | -0.0338 | -54.2632
-5 | -0.3567 | 0.00736 | -0.0341 | -48.4647
-4.5 | -0.3009 | 0.00712 | -0.0344 | -42.2612
-4 | -0.2455 | 0.00689 | -0.0346 | -35.6313
-3.5 | -0.1917 | 0.00649 | -0.0345 | -29.5378
-3 | -0.1392 | 0.00601 | -0.0342 | -23.1614
-2.5 | -0.0884 | 0.00546 | -0.0336 | -16.1905
-2 | -0.0375 | 0.00491 | -0.033 | -7.6375
-1.5 | 0.0173 | 0.00461 | -0.0331 | 3.7527
-1 | 0.0749 | 0.00453 | -0.0337 | 16.5342
-0.5 | 0.1335 | 0.00452 | -0.0344 | 29.5354
0 | 0.1924 | 0.00446 | -0.0353 | 43.139
0.5 | 0.2506 | 0.00449 | -0.036 | 55.8129
1 | 0.3092 | 0.0045 | -0.0368 | 68.7111
1.5 | 0.3671 | 0.00453 | -0.0374 | 81.0375
2 | 0.4246 | 0.00461 | -0.038 | 92.1041
2.5 | 0.4819 | 0.00472 | -0.0386 | 102.0975
3 | 0.5389 | 0.0048 | -0.0392 | 112.2708
3.5 | 0.5956 | 0.0049 | -0.0397 | 121.551
4 | 0.6507 | 0.0051 | -0.0399 | 127.5882
4.5 | 0.6994 | 0.00562 | -0.039 | 124.4484
5 | 0.7469 | 0.00623 | -0.0379 | 119.8876
5.5 | 0.7948 | 0.0068 | -0.037 | 116.8824
6 | 0.8407 | 0.00745 | -0.0357 | 112.8456
6.5 | 0.8884 | 0.00797 | -0.0348 | 111.468
7 | 0.9369 | 0.00842 | -0.034 | 111.2708
7.5 | 0.9856 | 0.00883 | -0.0333 | 111.6195
8 | 1.0329 | 0.00927 | -0.0324 | 111.4239
8.5 | 1.0761 | 0.00969 | -0.0307 | 111.0526
9 | 1.1195 | 0.01018 | -0.0291 | 109.9705
9.5 | 1.1609 | 0.01075 | -0.0274 | 107.9907
10 | 1.201 | 0.01139 | -0.0257 | 105.4434
10.5 | 1.2392 | 0.01212 | -0.0238 | 102.2442
11 | 1.2747 | 0.01296 | -0.0217 | 98.3565
11.5 | 1.3086 | 0.01393 | -0.0196 | 93.9411
12 | 1.3421 | 0.01521 | -0.0179 | 88.238
12.5 | 1.3745 | 0.01664 | -0.0163 | 82.6022
13 | 1.4077 | 0.0181 | -0.0151 | 77.7735
13.5 | 1.4363 | 0.01989 | -0.0135 | 72.2122
14 | 1.4662 | 0.02166 | -0.0122 | 67.6916
14.5 | 1.4905 | 0.0238 | -0.0106 | 62.6261
15 | 1.5167 | 0.02588 | -0.0093 | 58.6051
15.5 | 1.5385 | 0.02832 | -0.0078 | 54.3256
16 | 1.5608 | 0.03081 | -0.0066 | 50.6589
16.5 | 1.5819 | 0.03346 | -0.0055 | 47.2773
17 | 1.5992 | 0.03647 | -0.0043 | 43.8497
17.5 | 1.6172 | 0.03953 | -0.0033 | 40.9107
18 | 1.6347 | 0.04264 | -0.0025 | 38.3372
18.5 | 1.6496 | 0.04606 | -0.0018 | 35.8142
19 | 1.6617 | 0.04981 | -0.0011 | 33.3608
19.5 | 1.6718 | 0.05375 | -0.0005 | 31.1033
20 | 1.6847 | 0.05753 | -0.0002 | 29.2839

## 91. Re 7M Mach 0.10 (1)
BIGFOIL.COM POLAR EXPORT
GA 37A219
GA 37A219 |  |  |  | Cl Max: | 1.712 | at alpha= | 16.5 | deg
JavaFoil+Calcfoil stall+Eppler ext transition |  |  |  | L/D Max: | 105.946 | at alpha= | 9.5 | deg
Re: | 7000000 |  |  | Cd Min: | 0.00586 | at alpha= | -1.5 | deg
Mach: | 0.1 |  |  | Cl=0 at alpha= | -1.6667 | deg
|  |  |  | @ Cl=0.1, Cd= | 0.0059943
|  |  |  | @ Cl=0.4, Cd= | 0.0060463
|  |  |  | @ Cl=0.6, Cd= | 0.0064961
alpha (deg) | Cl | Cd | Cm | Cl/Cd
-20 | -0.974 | 0.08724 | 0.008 | -11.166
-19.5 | -1.009 | 0.07188 | 0.008 | -14.037
-19 | -1.037 | 0.06218 | 0.007 | -16.676
-18.5 | -1.068 | 0.05083 | 0.006 | -21.014
-18 | -1.092 | 0.04407 | 0.006 | -24.779
-17.5 | -1.109 | 0.04066 | 0.005 | -27.264
-17 | -1.127 | 0.03572 | 0.004 | -31.547
-16.5 | -1.145 | 0.03057 | 0.003 | -37.438
-16 | -1.155 | 0.02756 | 0.002 | -41.902
-15.5 | -1.161 | 0.02509 | 0.001 | -46.284
-15 | -1.165 | 0.02261 | 0 | -51.504
-14.5 | -1.162 | 0.02096 | -0.001 | -55.458
-14 | -1.157 | 0.01932 | -0.002 | -59.895
-13.5 | -1.148 | 0.01799 | -0.003 | -63.822
-13 | -1.134 | 0.01686 | -0.004 | -67.253
-12.5 | -1.113 | 0.01567 | -0.005 | -71.015
-12 | -1.088 | 0.01473 | -0.007 | -73.884
-11.5 | -1.067 | 0.01408 | -0.008 | -75.754
-11 | -1.032 | 0.01306 | -0.009 | -79.04
-10.5 | -0.994 | 0.01253 | -0.01 | -79.316
-10 | -0.952 | 0.0121 | -0.011 | -78.738
-9.5 | -0.908 | 0.01125 | -0.012 | -80.754
-9 | -0.861 | 0.01083 | -0.014 | -79.527
-8.5 | -0.812 | 0.01087 | -0.015 | -74.656
-8 | -0.76 | 0.01051 | -0.016 | -72.334
-7.5 | -0.707 | 0.00984 | -0.017 | -71.808
-7 | -0.651 | 0.00982 | -0.018 | -66.29
-6.5 | -0.594 | 0.0095 | -0.019 | -62.581
-6 | -0.536 | 0.00951 | -0.021 | -56.339
-5.5 | -0.477 | 0.00899 | -0.022 | -53.04
-5 | -0.416 | 0.00874 | -0.023 | -47.611
-4.5 | -0.355 | 0.00836 | -0.024 | -42.483
-4 | -0.293 | 0.00731 | -0.026 | -40.107
-3.5 | -0.231 | 0.00692 | -0.027 | -33.382
-3 | -0.168 | 0.00637 | -0.028 | -26.422
-2.5 | -0.105 | 0.006 | -0.029 | -17.564
-2 | -0.042 | 0.00591 | -0.03 | -7.135
-1.5 | 0.021 | 0.00586 | -0.032 | 3.624
-1 | 0.085 | 0.00598 | -0.033 | 14.143
-0.5 | 0.148 | 0.00604 | -0.034 | 24.497
0 | 0.213 | 0.00594 | -0.035 | 35.821
0.5 | 0.277 | 0.00593 | -0.037 | 46.654
1 | 0.34 | 0.00599 | -0.038 | 56.846
1.5 | 0.404 | 0.00605 | -0.039 | 66.854
2 | 0.468 | 0.00616 | -0.04 | 76.011
2.5 | 0.532 | 0.00637 | -0.041 | 83.497
3 | 0.595 | 0.00648 | -0.043 | 91.897
3.5 | 0.657 | 0.00668 | -0.044 | 98.319
4 | 0.72 | 0.00689 | -0.045 | 104.478
4.5 | 0.782 | 0.00788 | -0.046 | 99.273
5 | 0.845 | 0.0085 | -0.048 | 99.389
5.5 | 0.907 | 0.00914 | -0.049 | 99.189
6 | 0.968 | 0.01034 | -0.05 | 93.616
6.5 | 1.029 | 0.01055 | -0.051 | 97.541
7 | 1.089 | 0.01135 | -0.052 | 95.94
7.5 | 1.148 | 0.01169 | -0.054 | 98.192
8 | 1.205 | 0.01209 | -0.055 | 99.689
8.5 | 1.261 | 0.01209 | -0.056 | 104.333
9 | 1.315 | 0.01261 | -0.057 | 104.324
9.5 | 1.368 | 0.01291 | -0.058 | 105.946
10 | 1.39 | 0.01489 | -0.058 | 93.362
10.5 | 1.434 | 0.01548 | -0.059 | 92.643
11 | 1.476 | 0.01657 | -0.06 | 89.085
11.5 | 1.515 | 0.01751 | -0.061 | 86.529
12 | 1.551 | 0.01856 | -0.062 | 83.575
12.5 | 1.584 | 0.01974 | -0.063 | 80.23
13 | 1.614 | 0.02093 | -0.064 | 77.096
13.5 | 1.64 | 0.02223 | -0.065 | 73.755
14 | 1.661 | 0.02367 | -0.065 | 70.159
14.5 | 1.678 | 0.02511 | -0.066 | 66.838
15 | 1.692 | 0.02659 | -0.067 | 63.653
15.5 | 1.702 | 0.02853 | -0.068 | 59.657
16 | 1.708 | 0.03026 | -0.068 | 56.465
16.5 | 1.712 | 0.03197 | -0.069 | 53.541
17 | 1.71 | 0.03425 | -0.07 | 49.941
17.5 | 1.706 | 0.03632 | -0.071 | 46.976
18 | 1.698 | 0.03872 | -0.071 | 43.857
18.5 | 1.687 | 0.04127 | -0.072 | 40.873
19 | 1.671 | 0.04456 | -0.073 | 37.501
19.5 | 1.653 | 0.04769 | -0.073 | 34.665
20 | 1.632 | 0.05109 | -0.074 | 31.948

## 92. Re 7M Mach 0.10 (2)
BIGFOIL.COM POLAR EXPORT
GA 37A219
GA 37A219 |  |  |  | Cl Max: | 1.6783 | at alpha= | 20 | deg
XFOIL ncrit=9 |  |  |  | L/D Max: | 128.141 | at alpha= | 4 | deg
Re: | 7000000 |  |  | Cd Min: | 0.06019 | at alpha= | 20 | deg
Mach: | 0.1 |  |  | Cl=0 at alpha= | -1.6582 | deg
|  |  |  | @ Cl=0.1, Cd= | 0.0045316
|  |  |  | @ Cl=0.4, Cd= | 0.0045822
|  |  |  | @ Cl=0.6, Cd= | 0.0049221
alpha (deg) | Cl | Cd | Cm | Cl/Cd
-20 | -1.5314 | 0.04433 | -0.0595 | -34.5455
-19.5 | -1.5208 | 0.0402 | -0.0598 | -37.8308
-19 | -1.5082 | 0.03633 | -0.0598 | -41.5139
-18.5 | -1.4919 | 0.033 | -0.0594 | -45.2091
-18 | -1.4741 | 0.0299 | -0.0589 | -49.301
-17.5 | -1.4528 | 0.02723 | -0.0581 | -53.3529
-17 | -1.4293 | 0.02478 | -0.0572 | -57.6796
-16.5 | -1.4053 | 0.02288 | -0.0554 | -61.4205
-16 | -1.3764 | 0.02113 | -0.0542 | -65.1396
-15.5 | -1.3454 | 0.01953 | -0.0529 | -68.8889
-15 | -1.3158 | 0.0179 | -0.0512 | -73.5084
-14.5 | -1.2845 | 0.01647 | -0.0493 | -77.9903
-14 | -1.2502 | 0.01531 | -0.0473 | -81.659
-13.5 | -1.2131 | 0.01435 | -0.0454 | -84.5366
-13 | -1.1739 | 0.01354 | -0.0435 | -86.6987
-12.5 | -1.1327 | 0.01286 | -0.0417 | -88.0793
-12 | -1.0895 | 0.01225 | -0.04 | -88.9388
-11 | -0.9992 | 0.01131 | -0.037 | -88.3466
-10.5 | -0.9496 | 0.01089 | -0.0362 | -87.1993
-10 | -0.9003 | 0.0104 | -0.0353 | -86.5673
-9.5 | -0.8492 | 0.00998 | -0.0348 | -85.0902
-9 | -0.7968 | 0.00963 | -0.0344 | -82.7414
-8.5 | -0.7432 | 0.00931 | -0.0342 | -79.8281
-8 | -0.6901 | 0.00896 | -0.034 | -77.0201
-7.5 | -0.6356 | 0.00867 | -0.0339 | -73.3103
-7 | -0.5811 | 0.00837 | -0.0339 | -69.4265
-6.5 | -0.526 | 0.00811 | -0.0339 | -64.8582
-6 | -0.4703 | 0.00786 | -0.0341 | -59.8346
-5.5 | -0.4146 | 0.00763 | -0.0342 | -54.3381
-5 | -0.3585 | 0.00738 | -0.0345 | -48.5772
-4.5 | -0.3025 | 0.00714 | -0.0347 | -42.3669
-4 | -0.2466 | 0.00692 | -0.0349 | -35.6358
-3.5 | -0.1923 | 0.00653 | -0.0348 | -29.4487
-3 | -0.1397 | 0.00604 | -0.0345 | -23.1291
-2.5 | -0.0888 | 0.00548 | -0.0338 | -16.2044
-2 | -0.0376 | 0.00492 | -0.0332 | -7.6423
-1.5 | 0.0174 | 0.00461 | -0.0333 | 3.7744
-1 | 0.0753 | 0.00454 | -0.0339 | 16.5859
-0.5 | 0.1344 | 0.00452 | -0.0346 | 29.7345
0 | 0.1936 | 0.00447 | -0.0355 | 43.311
0.5 | 0.2522 | 0.0045 | -0.0362 | 56.0444
1 | 0.3111 | 0.00451 | -0.0369 | 68.98
1.5 | 0.3694 | 0.00454 | -0.0376 | 81.3656
2 | 0.4274 | 0.00462 | -0.0382 | 92.5108
2.5 | 0.4849 | 0.00472 | -0.0388 | 102.7331
3 | 0.5423 | 0.00481 | -0.0393 | 112.7443
3.5 | 0.5994 | 0.00492 | -0.0399 | 121.8293
4 | 0.6548 | 0.00511 | -0.0401 | 128.1409
4.5 | 0.7036 | 0.00565 | -0.0391 | 124.531
5 | 0.7511 | 0.00627 | -0.0379 | 119.7927
5.5 | 0.7993 | 0.00684 | -0.037 | 116.8567
6 | 0.8449 | 0.0075 | -0.0356 | 112.6533
6.5 | 0.893 | 0.00802 | -0.0346 | 111.3466
7 | 0.9412 | 0.00849 | -0.0337 | 110.8598
7.5 | 0.9901 | 0.0089 | -0.0329 | 111.2472
8 | 1.0371 | 0.00935 | -0.0319 | 110.9198
8.5 | 1.0792 | 0.00979 | -0.0298 | 110.2349
9 | 1.1228 | 0.01031 | -0.0282 | 108.904
9.5 | 1.164 | 0.01091 | -0.0264 | 106.6911
10 | 1.2039 | 0.01159 | -0.0246 | 103.874
10.5 | 1.2419 | 0.01238 | -0.0226 | 100.315
11 | 1.2776 | 0.01328 | -0.0206 | 96.2048
11.5 | 1.311 | 0.01435 | -0.0184 | 91.3589
12 | 1.3447 | 0.01569 | -0.0167 | 85.7043
12.5 | 1.3763 | 0.01724 | -0.015 | 79.8318
13 | 1.4088 | 0.01882 | -0.0137 | 74.8565
13.5 | 1.438 | 0.02064 | -0.0121 | 69.6705
14 | 1.4669 | 0.02252 | -0.0107 | 65.1377
14.5 | 1.4915 | 0.0247 | -0.0091 | 60.3846
15 | 1.5167 | 0.02694 | -0.0077 | 56.2992
15.5 | 1.5371 | 0.02957 | -0.0061 | 51.9817
16 | 1.5605 | 0.03208 | -0.005 | 48.644
16.5 | 1.58 | 0.03493 | -0.0037 | 45.2333
17 | 1.5968 | 0.03809 | -0.0025 | 41.9218
17.5 | 1.6166 | 0.04107 | -0.0016 | 39.3621
18 | 1.633 | 0.04437 | -0.0007 | 36.8041
18.5 | 1.646 | 0.04807 | 0.0001 | 34.2417
19 | 1.6563 | 0.05206 | 0.0008 | 31.8152
19.5 | 1.6672 | 0.05609 | 0.0013 | 29.7237
20 | 1.6783 | 0.06019 | 0.0016 | 27.8834

## 93. Re 7M Mach 0.25 (1)
BIGFOIL.COM POLAR EXPORT
GA 37A219
GA 37A219 |  |  |  | Cl Max: | 1.633 | at alpha= | 14.5 | deg
JavaFoil+Calcfoil stall+Eppler ext transition |  |  |  | L/D Max: | 108.973 | at alpha= | 4 | deg
Re: | 7000000 |  |  | Cd Min: | 0.00596 | at alpha= | -1.5 | deg
Mach: | 0.25 |  |  | Cl=0 at alpha= | -1.6692 | deg
|  |  |  | @ Cl=0.1, Cd= | 0.006088
|  |  |  | @ Cl=0.4, Cd= | 0.0060785
|  |  |  | @ Cl=0.6, Cd= | 0.0065709
alpha (deg) | Cl | Cd | Cm | Cl/Cd
-18 | -0.681 | 0.12282 | 0.004 | -5.544
-17.5 | -0.736 | 0.10445 | 0.004 | -7.051
-17 | -0.778 | 0.0992 | 0.003 | -7.84
-16.5 | -0.854 | 0.06484 | 0.003 | -13.171
-16 | -0.91 | 0.04901 | 0.002 | -18.565
-15.5 | -0.963 | 0.03625 | 0.001 | -26.562
-15 | -0.995 | 0.03183 | 0 | -31.268
-14.5 | -1.027 | 0.02695 | -0.001 | -38.09
-14 | -1.048 | 0.02328 | -0.002 | -45.01
-13.5 | -1.062 | 0.02078 | -0.003 | -51.079
-13 | -1.067 | 0.019 | -0.004 | -56.135
-12.5 | -1.062 | 0.01762 | -0.006 | -60.272
-12 | -1.052 | 0.01624 | -0.007 | -64.776
-11.5 | -1.035 | 0.01555 | -0.008 | -66.531
-11 | -1.015 | 0.01415 | -0.009 | -71.738
-10.5 | -0.99 | 0.01328 | -0.01 | -74.578
-10 | -0.955 | 0.01276 | -0.011 | -74.835
-9.5 | -0.915 | 0.01179 | -0.013 | -77.601
-9 | -0.871 | 0.01127 | -0.014 | -77.297
-8.5 | -0.824 | 0.01085 | -0.015 | -75.949
-8 | -0.774 | 0.0109 | -0.016 | -70.999
-7.5 | -0.721 | 0.01016 | -0.018 | -70.905
-7 | -0.665 | 0.0098 | -0.019 | -67.929
-6.5 | -0.608 | 0.00978 | -0.02 | -62.196
-6 | -0.549 | 0.00977 | -0.021 | -56.175
-5.5 | -0.489 | 0.00912 | -0.022 | -53.564
-5 | -0.427 | 0.00896 | -0.024 | -47.681
-4.5 | -0.364 | 0.00855 | -0.025 | -42.607
-4 | -0.301 | 0.00816 | -0.026 | -36.895
-3.5 | -0.237 | 0.00709 | -0.027 | -33.446
-3 | -0.173 | 0.00651 | -0.029 | -26.555
-2.5 | -0.108 | 0.00611 | -0.03 | -17.706
-2 | -0.043 | 0.00602 | -0.031 | -7.197
-1.5 | 0.022 | 0.00596 | -0.033 | 3.657
-1 | 0.087 | 0.00609 | -0.034 | 14.26
-0.5 | 0.152 | 0.00608 | -0.035 | 25.015
0 | 0.219 | 0.00597 | -0.036 | 36.609
0.5 | 0.284 | 0.00604 | -0.038 | 47.076
1 | 0.35 | 0.00604 | -0.039 | 57.88
1.5 | 0.415 | 0.00609 | -0.04 | 68.193
2 | 0.481 | 0.00638 | -0.041 | 75.32
2.5 | 0.546 | 0.00644 | -0.043 | 84.858
3 | 0.612 | 0.0066 | -0.044 | 92.711
3.5 | 0.675 | 0.00673 | -0.045 | 100.25
4 | 0.739 | 0.00678 | -0.046 | 108.973
4.5 | 0.803 | 0.00824 | -0.048 | 97.567
5 | 0.867 | 0.00878 | -0.049 | 98.796
5.5 | 0.931 | 0.00975 | -0.05 | 95.495
6 | 0.994 | 0.01069 | -0.051 | 92.932
6.5 | 1.056 | 0.01094 | -0.053 | 96.537
7 | 1.117 | 0.01177 | -0.054 | 94.888
7.5 | 1.177 | 0.01177 | -0.055 | 100.038
8 | 1.235 | 0.01215 | -0.056 | 101.687
8.5 | 1.291 | 0.0129 | -0.057 | 100.101
9 | 1.345 | 0.01328 | -0.059 | 101.286
9.5 | 1.367 | 0.01476 | -0.059 | 92.623
10 | 1.411 | 0.01601 | -0.059 | 88.176
10.5 | 1.453 | 0.01673 | -0.06 | 86.869
11 | 1.491 | 0.01802 | -0.061 | 82.781
11.5 | 1.526 | 0.0192 | -0.062 | 79.47
12 | 1.556 | 0.02048 | -0.063 | 75.976
12.5 | 1.582 | 0.02196 | -0.064 | 72.037
13 | 1.604 | 0.02334 | -0.065 | 68.754
13.5 | 1.62 | 0.02504 | -0.066 | 64.699
14 | 1.63 | 0.02664 | -0.067 | 61.18
14.5 | 1.633 | 0.0285 | -0.067 | 57.293
15 | 1.63 | 0.03045 | -0.068 | 53.547
15.5 | 1.622 | 0.03289 | -0.069 | 49.312
16 | 1.607 | 0.03519 | -0.07 | 45.684
16.5 | 1.586 | 0.038 | -0.07 | 41.735
17 | 1.559 | 0.04093 | -0.071 | 38.082
17.5 | 1.525 | 0.04428 | -0.071 | 34.451
18 | 1.485 | 0.04846 | -0.072 | 30.632
18.5 | 1.442 | 0.05146 | -0.073 | 28.017
19 | 1.388 | 0.05779 | -0.073 | 24.02
19.5 | 1.331 | 0.064 | -0.073 | 20.798

## 94. Re 7M Mach 0.25 (2)
BIGFOIL.COM POLAR EXPORT
GA 37A219
GA 37A219 |  |  |  | Cl Max: | 1.6426 | at alpha= | 20 | deg
XFOIL ncrit=9 |  |  |  | L/D Max: | 130.288 | at alpha= | 4 | deg
Re: | 7000000 |  |  | Cd Min: | 0.07467 | at alpha= | -20 | deg
Mach: | 0.25 |  |  | Cl=0 at alpha= | -1.659 | deg
|  |  |  | @ Cl=0.1, Cd= | 0.0045819
|  |  |  | @ Cl=0.4, Cd= | 0.0046162
|  |  |  | @ Cl=0.6, Cd= | 0.0049797
alpha (deg) | Cl | Cd | Cm | Cl/Cd
-20 | -1.3608 | 0.07467 | -0.0635 | -18.2242
-19.5 | -1.379 | 0.06606 | -0.0665 | -20.875
-19 | -1.3907 | 0.05842 | -0.0687 | -23.8052
-18.5 | -1.3981 | 0.05158 | -0.0701 | -27.1055
-18 | -1.3993 | 0.04556 | -0.0709 | -30.7133
-17.5 | -1.3945 | 0.04039 | -0.0711 | -34.5259
-17 | -1.3857 | 0.03579 | -0.0708 | -38.7175
-16.5 | -1.3746 | 0.03211 | -0.0693 | -42.8091
-16 | -1.3574 | 0.0288 | -0.068 | -47.1319
-15.5 | -1.3357 | 0.02584 | -0.0666 | -51.6912
-15 | -1.3096 | 0.02332 | -0.065 | -56.1578
-14.5 | -1.2803 | 0.02111 | -0.0632 | -60.649
-14 | -1.2489 | 0.01916 | -0.0612 | -65.1827
-13.5 | -1.2206 | 0.01717 | -0.0586 | -71.0891
-13 | -1.1863 | 0.01567 | -0.056 | -75.7052
-12.5 | -1.1481 | 0.01451 | -0.0535 | -79.1247
-12 | -1.1073 | 0.01354 | -0.051 | -81.7799
-11.5 | -1.0639 | 0.01275 | -0.0486 | -83.4431
-11 | -1.0185 | 0.01206 | -0.0463 | -84.4527
-10.5 | -0.9739 | 0.01151 | -0.0437 | -84.6134
-10 | -0.9242 | 0.01104 | -0.042 | -83.7138
-9.5 | -0.8728 | 0.01051 | -0.0406 | -83.0447
-9 | -0.8203 | 0.01005 | -0.0394 | -81.6219
-8.5 | -0.7658 | 0.00964 | -0.0386 | -79.4398
-8 | -0.7102 | 0.00931 | -0.038 | -76.2836
-7.5 | -0.6547 | 0.00892 | -0.0374 | -73.3969
-7 | -0.5981 | 0.00863 | -0.037 | -69.3048
-6.5 | -0.5413 | 0.00831 | -0.0368 | -65.1384
-6 | -0.4841 | 0.00803 | -0.0366 | -60.2864
-5.5 | -0.4264 | 0.00778 | -0.0366 | -54.8072
-5 | -0.3682 | 0.00753 | -0.0366 | -48.8977
-4.5 | -0.3105 | 0.00729 | -0.0366 | -42.5926
-4 | -0.2528 | 0.00703 | -0.0367 | -35.9602
-3.5 | -0.196 | 0.00668 | -0.0366 | -29.3413
-3 | -0.143 | 0.00615 | -0.0359 | -23.252
-2.5 | -0.0905 | 0.00557 | -0.0352 | -16.2478
-2 | -0.0386 | 0.00495 | -0.0344 | -7.798
-1.5 | 0.018 | 0.00466 | -0.0343 | 3.8627
-1 | 0.0778 | 0.0046 | -0.0348 | 16.913
-0.5 | 0.1392 | 0.00455 | -0.0357 | 30.5934
0 | 0.2003 | 0.00451 | -0.0365 | 44.4124
0.5 | 0.261 | 0.00455 | -0.0372 | 57.3626
1 | 0.3219 | 0.00455 | -0.038 | 70.7473
1.5 | 0.3825 | 0.00459 | -0.0387 | 83.3333
2 | 0.4426 | 0.00468 | -0.0393 | 94.5726
2.5 | 0.5018 | 0.00477 | -0.0398 | 105.1992
3 | 0.5614 | 0.00487 | -0.0404 | 115.2772
4 | 0.6775 | 0.0052 | -0.0408 | 130.2885
4.5 | 0.7265 | 0.0058 | -0.0395 | 125.2586
5 | 0.7744 | 0.00644 | -0.0379 | 120.2484
5.5 | 0.8233 | 0.00703 | -0.0366 | 117.1124
6 | 0.8683 | 0.00776 | -0.0346 | 111.8943
6.5 | 0.9161 | 0.00833 | -0.0331 | 109.976
7 | 0.9646 | 0.00882 | -0.0317 | 109.3651
7.5 | 1.0084 | 0.00929 | -0.0293 | 108.5468
8 | 1.0526 | 0.00986 | -0.0272 | 106.7546
8.5 | 1.096 | 0.01049 | -0.0251 | 104.4805
9 | 1.1385 | 0.0112 | -0.023 | 101.6518
9.5 | 1.1788 | 0.01206 | -0.0208 | 97.7446
10 | 1.2176 | 0.01307 | -0.0187 | 93.1599
10.5 | 1.2547 | 0.01424 | -0.0167 | 88.111
11 | 1.2885 | 0.01556 | -0.0143 | 82.8085
11.5 | 1.3211 | 0.01712 | -0.0121 | 77.1671
12 | 1.3531 | 0.01897 | -0.0102 | 71.3284
12.5 | 1.3847 | 0.02089 | -0.0084 | 66.2853
13 | 1.4129 | 0.02307 | -0.0065 | 61.244
13.5 | 1.4401 | 0.02535 | -0.0046 | 56.8087
14 | 1.4651 | 0.02788 | -0.0027 | 52.5502
14.5 | 1.4884 | 0.0306 | -0.0009 | 48.6405
15 | 1.5098 | 0.03358 | 0.0007 | 44.9613
15.5 | 1.5311 | 0.03661 | 0.0023 | 41.8219
16 | 1.5482 | 0.04009 | 0.0038 | 38.6181
16.5 | 1.5674 | 0.04345 | 0.0051 | 36.0736
17 | 1.585 | 0.04703 | 0.0063 | 33.7019
17.5 | 1.5991 | 0.051 | 0.0074 | 31.3549
18 | 1.6094 | 0.05533 | 0.0084 | 29.0873
18.5 | 1.6209 | 0.05971 | 0.0091 | 27.1462
19 | 1.6312 | 0.06427 | 0.0096 | 25.3804
19.5 | 1.6383 | 0.06922 | 0.0099 | 23.668
20 | 1.6426 | 0.07458 | 0.01 | 22.0247

## 95. Re 7M Mach 0.50 (1)
BIGFOIL.COM POLAR EXPORT
GA 37A219
GA 37A219 |  |  |  | Cl Max: | 1.417 | at alpha= | 10 | deg
JavaFoil+Calcfoil stall+Eppler ext transition |  |  |  | L/D Max: | 104.915 | at alpha= | 4 | deg
Re: | 7000000 |  |  | Cd Min: | 0.0061 | at alpha= | -1.5 | deg
Mach: | 0.5 |  |  | Cl=0 at alpha= | -1.6667 | deg
|  |  |  | @ Cl=0.1, Cd= | 0.0062659
|  |  |  | @ Cl=0.4, Cd= | 0.0064549
|  |  |  | @ Cl=0.6, Cd= | 0.0068125
alpha (deg) | Cl | Cd | Cm | Cl/Cd
-20 | -1.08 | 0.14408 | 0.008 | -7.494
-19.5 | -1.044 | 0.14477 | 0.007 | -7.214
-19 | -1.01 | 0.1448 | 0.006 | -6.973
-18.5 | -0.977 | 0.14198 | 0.005 | -6.883
-18 | -0.949 | 0.13886 | 0.004 | -6.834
-17.5 | -0.929 | 0.13524 | 0.004 | -6.871
-17 | -0.903 | 0.1253 | 0.003 | -7.206
-16.5 | -0.872 | 0.12067 | 0.002 | -7.229
-16 | -0.842 | 0.1148 | 0.002 | -7.33
-15.5 | -0.808 | 0.11341 | 0.001 | -7.124
-15 | -0.777 | 0.11134 | 0 | -6.98
-14.5 | -0.747 | 0.10889 | -0.001 | -6.86
-14 | -0.718 | 0.10357 | -0.001 | -6.935
-13.5 | -0.69 | 0.10023 | -0.002 | -6.88
-13 | -0.662 | 0.09655 | -0.003 | -6.852
-12.5 | -0.632 | 0.08976 | -0.003 | -7.044
-12 | -0.602 | 0.08601 | -0.004 | -6.999
-11.5 | -0.576 | 0.07679 | -0.005 | -7.495
-11 | -0.552 | 0.06722 | -0.006 | -8.209
-10.5 | -0.516 | 0.07192 | -0.006 | -7.171
-10 | -0.574 | 0.02046 | -0.012 | -28.05
-9.5 | -0.55 | 0.01682 | -0.014 | -32.678
-9 | -0.516 | 0.01667 | -0.015 | -30.965
-8.5 | -0.719 | 0.01436 | -0.017 | -50.098
-8 | -0.762 | 0.01256 | -0.018 | -60.683
-7.5 | -0.745 | 0.01178 | -0.02 | -63.226
-7 | -0.707 | 0.01108 | -0.021 | -63.827
-6.5 | -0.657 | 0.01121 | -0.022 | -58.635
-6 | -0.6 | 0.01105 | -0.024 | -54.324
-5.5 | -0.538 | 0.01018 | -0.025 | -52.853
-5 | -0.473 | 0.01015 | -0.026 | -46.586
-4.5 | -0.405 | 0.00943 | -0.028 | -42.909
-4 | -0.335 | 0.00927 | -0.029 | -36.162
-3.5 | -0.264 | 0.00765 | -0.031 | -34.553
-3 | -0.193 | 0.00716 | -0.032 | -26.921
-2.5 | -0.121 | 0.00634 | -0.034 | -19.042
-2 | -0.048 | 0.00624 | -0.035 | -7.752
-1.5 | 0.024 | 0.0061 | -0.036 | 3.99
-1 | 0.097 | 0.00627 | -0.038 | 15.487
-0.5 | 0.17 | 0.00617 | -0.039 | 27.533
0 | 0.245 | 0.00642 | -0.041 | 38.086
0.5 | 0.318 | 0.00626 | -0.042 | 50.809
1 | 0.391 | 0.00645 | -0.043 | 60.637
1.5 | 0.464 | 0.00649 | -0.045 | 71.584
2 | 0.538 | 0.00677 | -0.046 | 79.405
2.5 | 0.611 | 0.00682 | -0.048 | 89.581
3 | 0.684 | 0.00698 | -0.049 | 98.047
3.5 | 0.753 | 0.00731 | -0.05 | 102.973
4 | 0.825 | 0.00786 | -0.052 | 104.915
4.5 | 0.896 | 0.0093 | -0.053 | 96.295
5 | 0.967 | 0.01025 | -0.055 | 94.274
5.5 | 1.036 | 0.01209 | -0.056 | 85.753
6 | 1.105 | 0.01287 | -0.057 | 85.863
6.5 | 1.147 | 0.01388 | -0.057 | 82.626
7 | 1.207 | 0.01454 | -0.059 | 82.967
7.5 | 1.263 | 0.01555 | -0.06 | 81.26
8 | 1.314 | 0.01645 | -0.061 | 79.901
8.5 | 1.357 | 0.01785 | -0.062 | 76.038
9 | 1.392 | 0.01974 | -0.063 | 70.489
9.5 | 1.414 | 0.02115 | -0.064 | 66.837
10 | 1.417 | 0.02366 | -0.065 | 59.895
10.5 | 1.389 | 0.02598 | -0.066 | 53.444
11 | 1.284 | 0.0298 | -0.067 | 43.08
11.5 | 0.892 | 0.0358 | -0.067 | 24.919
12 | 0.913 | 0.04223 | -0.067 | 21.623
12.5 | 0.946 | 0.04313 | -0.068 | 21.926
13 | 0.958 | 0.05469 | -0.067 | 17.511
13.5 | 0.894 | 0.10597 | -0.048 | 8.439
14 | 0.923 | 0.10544 | -0.049 | 8.754
14.5 | 0.974 | 0.09792 | -0.057 | 9.945
15 | 1.044 | 0.08261 | -0.066 | 12.64

## 96. Re 7M Mach 0.50 (2)
BIGFOIL.COM POLAR EXPORT
GA 37A219
GA 37A219 |  |  |  | Cl Max: | 1.4571 | at alpha= | 15 | deg
XFOIL ncrit=9 |  |  |  | L/D Max: | 139.498 | at alpha= | 4 | deg
Re: | 7000000 |  |  | Cd Min: | 0.16678 | at alpha= | 20 | deg
Mach: | 0.5 |  |  | Cl=0 at alpha= | -1.6613 | deg
|  |  |  | @ Cl=0.1, Cd= | 0.0047871
|  |  |  | @ Cl=0.4, Cd= | 0.0048228
|  |  |  | @ Cl=0.6, Cd= | 0.0050735
alpha (deg) | Cl | Cd | Cm | Cl/Cd
-15 | -0.6122 | 0.12305 | -0.0509 | -4.9752
-14.5 | -0.6358 | 0.11041 | -0.0578 | -5.7585
-14 | -0.6619 | 0.0979 | -0.0641 | -6.761
-13.5 | -0.6866 | 0.08542 | -0.071 | -8.0379
-13 | -0.7139 | 0.07314 | -0.0782 | -9.7607
-12.5 | -0.7448 | 0.06167 | -0.0845 | -12.0772
-11.5 | -0.8138 | 0.04152 | -0.0917 | -19.6002
-11 | -0.8499 | 0.03299 | -0.0918 | -25.7624
-10.5 | -0.8731 | 0.0262 | -0.0892 | -33.3244
-10 | -0.8807 | 0.02095 | -0.0848 | -42.0382
-9.5 | -0.8733 | 0.01692 | -0.0796 | -51.6135
-9 | -0.851 | 0.01411 | -0.0741 | -60.3118
-8.5 | -0.8137 | 0.01234 | -0.0688 | -65.94
-8 | -0.7662 | 0.0112 | -0.064 | -68.4107
-7.5 | -0.7137 | 0.01038 | -0.0597 | -68.7572
-7 | -0.6604 | 0.00985 | -0.0554 | -67.0457
-6.5 | -0.5997 | 0.00934 | -0.0527 | -64.2077
-6 | -0.5363 | 0.00891 | -0.0507 | -60.1908
-5.5 | -0.4723 | 0.00854 | -0.049 | -55.3044
-5 | -0.4072 | 0.00819 | -0.0477 | -49.7192
-4.5 | -0.3418 | 0.00787 | -0.0467 | -43.4307
-4 | -0.2767 | 0.00758 | -0.0459 | -36.504
-3.5 | -0.2118 | 0.00725 | -0.0451 | -29.2138
-3 | -0.1525 | 0.00668 | -0.0437 | -22.8293
-2.5 | -0.0974 | 0.00596 | -0.0416 | -16.3423
-2 | -0.0439 | 0.00515 | -0.0393 | -8.5243
-1.5 | 0.0209 | 0.00485 | -0.039 | 4.3093
-1 | 0.0898 | 0.00479 | -0.0394 | 18.7474
-0.5 | 0.1591 | 0.00477 | -0.04 | 33.3543
0 | 0.2301 | 0.00476 | -0.0409 | 48.3403
0.5 | 0.3001 | 0.00476 | -0.0417 | 63.0462
1 | 0.37 | 0.00481 | -0.0424 | 76.9231
1.5 | 0.4403 | 0.00484 | -0.0431 | 90.9711
2.5 | 0.578 | 0.00503 | -0.044 | 114.9105
3.5 | 0.7144 | 0.0053 | -0.0442 | 134.7925
4 | 0.7784 | 0.00558 | -0.0434 | 139.4982
4.5 | 0.8259 | 0.00639 | -0.0397 | 129.2488
5 | 0.8681 | 0.00731 | -0.0351 | 118.7551
5.5 | 0.9012 | 0.00821 | -0.0288 | 109.7686
6 | 0.9374 | 0.00933 | -0.0236 | 100.4716
6.5 | 0.9741 | 0.01063 | -0.0191 | 91.6369
7 | 1.0167 | 0.01196 | -0.0158 | 85.0084
7.5 | 1.0611 | 0.01346 | -0.0131 | 78.8336
8 | 1.1043 | 0.0152 | -0.0106 | 72.6513
8.5 | 1.1449 | 0.01718 | -0.0079 | 66.6414
9 | 1.1809 | 0.01949 | -0.0049 | 60.59
9.5 | 1.2123 | 0.02209 | -0.0017 | 54.88
10.5 | 1.2687 | 0.0278 | 0.005 | 45.6367
11 | 1.2917 | 0.03071 | 0.009 | 42.0612
11.5 | 1.3178 | 0.03409 | 0.012 | 38.6565
12 | 1.3437 | 0.0376 | 0.015 | 35.7367
12.5 | 1.3696 | 0.04124 | 0.0178 | 33.2105
13 | 1.3926 | 0.04519 | 0.0205 | 30.8166
13.5 | 1.415 | 0.04932 | 0.0231 | 28.6902
14 | 1.433 | 0.0539 | 0.0256 | 26.5863
14.5 | 1.4483 | 0.05881 | 0.0279 | 24.6268
15 | 1.4571 | 0.06443 | 0.0299 | 22.6152
15.5 | 1.4549 | 0.07108 | 0.0313 | 20.4685
16 | 1.4439 | 0.07871 | 0.0319 | 18.3446
16.5 | 1.4236 | 0.08742 | 0.0315 | 16.2846
17 | 1.3979 | 0.09697 | 0.0298 | 14.4158
17.5 | 1.3689 | 0.10729 | 0.0268 | 12.7589
18 | 1.3387 | 0.11813 | 0.0227 | 11.3324
18.5 | 1.3071 | 0.12965 | 0.0172 | 10.0818
19 | 1.2748 | 0.14174 | 0.0105 | 8.9939
19.5 | 1.2446 | 0.15414 | 0.0028 | 8.0745
20 | 1.2176 | 0.16678 | -0.0057 | 7.3006

## 97. Re 8M Mach 0.00 (1)
BIGFOIL.COM POLAR EXPORT
GA 37A219
GA 37A219 |  |  |  | Cl Max: | 1.73 | at alpha= | 17 | deg
JavaFoil+Calcfoil stall+Eppler ext transition |  |  |  | L/D Max: | 106.318 | at alpha= | 9 | deg
Re: | 8000000 |  |  | Cd Min: | 0.00582 | at alpha= | 0.5 | deg
Mach: | 0 |  |  | Cl=0 at alpha= | -1.6667 | deg
|  |  |  | @ Cl=0.1, Cd= | 0.0058927
|  |  |  | @ Cl=0.4, Cd= | 0.0059284
|  |  |  | @ Cl=0.6, Cd= | 0.0065742
alpha (deg) | Cl | Cd | Cm | Cl/Cd
-20 | -1.054 | 0.06413 | 0.009 | -16.443
-19.5 | -1.079 | 0.05613 | 0.008 | -19.22
-19 | -1.102 | 0.04925 | 0.007 | -22.366
-18.5 | -1.122 | 0.04334 | 0.007 | -25.897
-18 | -1.14 | 0.0387 | 0.006 | -29.47
-17.5 | -1.153 | 0.03569 | 0.005 | -32.297
-17 | -1.165 | 0.03191 | 0.004 | -36.523
-16.5 | -1.178 | 0.02786 | 0.003 | -42.265
-16 | -1.183 | 0.02558 | 0.002 | -46.264
-15.5 | -1.187 | 0.02301 | 0.001 | -51.581
-15 | -1.186 | 0.02107 | 0 | -56.273
-14.5 | -1.18 | 0.01971 | -0.001 | -59.865
-14 | -1.172 | 0.0182 | -0.002 | -64.398
-13.5 | -1.16 | 0.01708 | -0.003 | -67.946
-13 | -1.143 | 0.01578 | -0.004 | -72.446
-12.5 | -1.12 | 0.01496 | -0.005 | -74.847
-12 | -1.099 | 0.0139 | -0.007 | -79.053
-11.5 | -1.069 | 0.01317 | -0.008 | -81.214
-11 | -1.033 | 0.01267 | -0.009 | -81.513
-10.5 | -0.994 | 0.01217 | -0.01 | -81.669
-10 | -0.951 | 0.01174 | -0.011 | -81.037
-9.5 | -0.906 | 0.01096 | -0.012 | -82.728
-9 | -0.859 | 0.01101 | -0.013 | -78.049
-8.5 | -0.809 | 0.01055 | -0.015 | -76.712
-8 | -0.758 | 0.01021 | -0.016 | -74.211
-7.5 | -0.704 | 0.00993 | -0.017 | -70.853
-7 | -0.649 | 0.00952 | -0.018 | -68.145
-6.5 | -0.592 | 0.00963 | -0.019 | -61.46
-6 | -0.534 | 0.00933 | -0.021 | -57.21
-5.5 | -0.474 | 0.00873 | -0.022 | -54.323
-5 | -0.414 | 0.00859 | -0.023 | -48.225
-4.5 | -0.353 | 0.00821 | -0.024 | -43.041
-4 | -0.292 | 0.00811 | -0.025 | -35.99
-3.5 | -0.23 | 0.00705 | -0.027 | -32.6
-3 | -0.167 | 0.00647 | -0.028 | -25.879
-2.5 | -0.105 | 0.00594 | -0.029 | -17.633
-2 | -0.042 | 0.00587 | -0.03 | -7.143
-1.5 | 0.021 | 0.00584 | -0.031 | 3.613
-1 | 0.084 | 0.00588 | -0.033 | 14.322
-0.5 | 0.147 | 0.00593 | -0.034 | 24.823
0 | 0.212 | 0.00583 | -0.035 | 36.317
0.5 | 0.275 | 0.00582 | -0.036 | 47.285
1 | 0.339 | 0.00588 | -0.038 | 57.627
1.5 | 0.402 | 0.00593 | -0.039 | 67.78
2 | 0.466 | 0.00604 | -0.04 | 77.078
2.5 | 0.529 | 0.00629 | -0.041 | 84.087
3 | 0.592 | 0.00656 | -0.042 | 90.279
3.5 | 0.654 | 0.00667 | -0.044 | 97.991
4 | 0.716 | 0.00742 | -0.045 | 96.535
4.5 | 0.778 | 0.00805 | -0.046 | 96.658
5 | 0.84 | 0.0085 | -0.047 | 98.841
5.5 | 0.902 | 0.00985 | -0.049 | 91.626
6 | 0.963 | 0.01014 | -0.05 | 95.036
6.5 | 1.024 | 0.01035 | -0.051 | 98.961
7 | 1.083 | 0.0111 | -0.052 | 97.596
7.5 | 1.142 | 0.01147 | -0.053 | 99.633
8 | 1.2 | 0.01167 | -0.054 | 102.847
8.5 | 1.255 | 0.01229 | -0.056 | 102.158
9 | 1.31 | 0.01232 | -0.057 | 106.318
9.5 | 1.362 | 0.01285 | -0.058 | 106.002
10 | 1.413 | 0.01332 | -0.059 | 106.083
10.5 | 1.432 | 0.01515 | -0.059 | 94.525
11 | 1.474 | 0.01577 | -0.06 | 93.473
11.5 | 1.514 | 0.01671 | -0.061 | 90.556
12 | 1.551 | 0.01787 | -0.062 | 86.766
12.5 | 1.585 | 0.01894 | -0.063 | 83.657
13 | 1.616 | 0.02 | -0.064 | 80.788
13.5 | 1.643 | 0.02129 | -0.064 | 77.195
14 | 1.666 | 0.02264 | -0.065 | 73.578
14.5 | 1.685 | 0.02403 | -0.066 | 70.134
15 | 1.701 | 0.02541 | -0.067 | 66.949
15.5 | 1.713 | 0.02699 | -0.068 | 63.475
16 | 1.722 | 0.02871 | -0.068 | 59.991
16.5 | 1.728 | 0.03038 | -0.069 | 56.874
17 | 1.73 | 0.03239 | -0.07 | 53.412
17.5 | 1.729 | 0.03429 | -0.071 | 50.429
18 | 1.725 | 0.0366 | -0.071 | 47.129
18.5 | 1.717 | 0.03923 | -0.072 | 43.761
19 | 1.706 | 0.04181 | -0.073 | 40.803
19.5 | 1.693 | 0.04464 | -0.073 | 37.917
20 | 1.677 | 0.04729 | -0.074 | 35.469

## 98. Re 8M Mach 0.00 (2)
BIGFOIL.COM POLAR EXPORT
GA 37A219
GA 37A219 |  |  |  | Cl Max: | 1.7014 | at alpha= | 20 | deg
XFOIL ncrit=9 |  |  |  | L/D Max: | 124.692 | at alpha= | 4 | deg
Re: | 8000000 |  |  | Cd Min: | 0.05592 | at alpha= | 20 | deg
Mach: | 0 |  |  | Cl=0 at alpha= | -1.674 | deg
|  |  |  | @ Cl=0.1, Cd= | 0.0044245
|  |  |  | @ Cl=0.4, Cd= | 0.0045137
|  |  |  | @ Cl=0.6, Cd= | 0.0049255
alpha (deg) | Cl | Cd | Cm | Cl/Cd
-20 | -1.5708 | 0.03848 | -0.057 | -40.8212
-19.5 | -1.5562 | 0.03499 | -0.0569 | -44.4756
-19 | -1.5405 | 0.03175 | -0.0566 | -48.5197
-18.5 | -1.5206 | 0.02897 | -0.056 | -52.4888
-18 | -1.4995 | 0.0264 | -0.0553 | -56.7992
-17.5 | -1.4751 | 0.02414 | -0.0544 | -61.106
-17 | -1.4503 | 0.02226 | -0.053 | -65.1527
-16.5 | -1.4224 | 0.02063 | -0.0516 | -68.9481
-16 | -1.3911 | 0.01915 | -0.0504 | -72.6423
-15.5 | -1.3584 | 0.0178 | -0.0491 | -76.3146
-15 | -1.3237 | 0.01664 | -0.0477 | -79.5493
-14.5 | -1.2911 | 0.01543 | -0.0458 | -83.6747
-14 | -1.2561 | 0.01441 | -0.0438 | -87.1686
-13.5 | -1.2185 | 0.01358 | -0.042 | -89.7275
-13 | -1.1786 | 0.01286 | -0.0402 | -91.6485
-12.5 | -1.1366 | 0.01225 | -0.0385 | -92.7837
-12 | -1.095 | 0.01176 | -0.0365 | -93.1122
-11.5 | -1.0483 | 0.0113 | -0.0355 | -92.7699
-11 | -0.9995 | 0.01089 | -0.0348 | -91.7815
-10.5 | -0.9493 | 0.01049 | -0.0343 | -90.4957
-10 | -0.899 | 0.01008 | -0.0337 | -89.1865
-9.5 | -0.8478 | 0.00967 | -0.0333 | -87.6732
-9 | -0.7955 | 0.00933 | -0.0331 | -85.2626
-8.5 | -0.7419 | 0.00903 | -0.033 | -82.1595
-8 | -0.6886 | 0.00872 | -0.0329 | -78.9679
-7.5 | -0.6343 | 0.00842 | -0.033 | -75.3325
-7 | -0.5799 | 0.00816 | -0.033 | -71.0662
-6.5 | -0.5246 | 0.0079 | -0.0332 | -66.4051
-6 | -0.4693 | 0.00767 | -0.0334 | -61.1864
-5.5 | -0.4136 | 0.00745 | -0.0337 | -55.5168
-5 | -0.3577 | 0.00721 | -0.034 | -49.6117
-4.5 | -0.3019 | 0.00699 | -0.0342 | -43.1903
-4 | -0.246 | 0.00676 | -0.0345 | -36.3905
-3.5 | -0.1908 | 0.00646 | -0.0347 | -29.5356
-3 | -0.1383 | 0.006 | -0.0343 | -23.05
-2.5 | -0.0864 | 0.00549 | -0.0339 | -15.7377
-2 | -0.0339 | 0.00501 | -0.0337 | -6.7665
-1.5 | 0.0181 | 0.00456 | -0.0332 | 3.9693
-1 | 0.075 | 0.00445 | -0.0337 | 16.8539
-0.5 | 0.1339 | 0.00439 | -0.0345 | 30.5011
0 | 0.1929 | 0.00438 | -0.0354 | 44.0411
0.5 | 0.2514 | 0.0044 | -0.0361 | 57.1364
1 | 0.3091 | 0.00443 | -0.0368 | 69.7743
1.5 | 0.3677 | 0.00444 | -0.0376 | 82.8153
2 | 0.4247 | 0.00457 | -0.0381 | 92.9322
2.5 | 0.4819 | 0.00465 | -0.0386 | 103.6344
3 | 0.5394 | 0.00474 | -0.0393 | 113.7975
3.5 | 0.5955 | 0.0049 | -0.0397 | 121.5306
4 | 0.6484 | 0.0052 | -0.0395 | 124.6923
4.5 | 0.6964 | 0.00577 | -0.0385 | 120.6932
5 | 0.7452 | 0.00629 | -0.0377 | 118.4738
5.5 | 0.794 | 0.00681 | -0.0369 | 116.5932
6 | 0.8407 | 0.00743 | -0.0357 | 113.1494
6.5 | 0.8893 | 0.00791 | -0.035 | 112.4273
7 | 0.9392 | 0.00831 | -0.0345 | 113.0205
7.5 | 0.9879 | 0.00873 | -0.0337 | 113.1615
8 | 1.0356 | 0.00915 | -0.0329 | 113.1803
8.5 | 1.0807 | 0.00955 | -0.0315 | 113.1623
9 | 1.1232 | 0.01002 | -0.0298 | 112.0958
9.5 | 1.1652 | 0.01057 | -0.0281 | 110.2365
10 | 1.2057 | 0.01119 | -0.0264 | 107.748
10.5 | 1.2444 | 0.0119 | -0.0246 | 104.5714
11 | 1.2812 | 0.01272 | -0.0227 | 100.7233
11.5 | 1.3144 | 0.01364 | -0.0203 | 96.3636
12 | 1.3502 | 0.01472 | -0.0188 | 91.7255
12.5 | 1.3836 | 0.01605 | -0.0173 | 86.2056
13 | 1.4156 | 0.01756 | -0.0158 | 80.615
13.5 | 1.4471 | 0.01914 | -0.0145 | 75.6061
14 | 1.4759 | 0.02095 | -0.013 | 70.4487
14.5 | 1.5035 | 0.02286 | -0.0116 | 65.7699
15 | 1.5281 | 0.02501 | -0.0101 | 61.0996
15.5 | 1.5511 | 0.02735 | -0.0087 | 56.713
16 | 1.5745 | 0.02971 | -0.0075 | 52.9956
16.5 | 1.5941 | 0.03245 | -0.0062 | 49.1248
17 | 1.6133 | 0.03526 | -0.005 | 45.7544
17.5 | 1.6335 | 0.03807 | -0.0041 | 42.9078
18 | 1.6504 | 0.04123 | -0.0032 | 40.0291
18.5 | 1.6638 | 0.04473 | -0.0023 | 37.1965
19 | 1.6759 | 0.04845 | -0.0015 | 34.5903
19.5 | 1.6897 | 0.05205 | -0.0011 | 32.463
20 | 1.7014 | 0.05592 | -0.0007 | 30.4256

## 99. Re 8M Mach 0.10 (1)
BIGFOIL.COM POLAR EXPORT
GA 37A219
GA 37A219 |  |  |  | Cl Max: | 1.714 | at alpha= | 16.5 | deg
JavaFoil+Calcfoil stall+Eppler ext transition |  |  |  | L/D Max: | 105.913 | at alpha= | 9 | deg
Re: | 8000000 |  |  | Cd Min: | 0.00582 | at alpha= | 0 | deg
Mach: | 0.1 |  |  | Cl=0 at alpha= | -1.6667 | deg
|  |  |  | @ Cl=0.1, Cd= | 0.0059376
|  |  |  | @ Cl=0.4, Cd= | 0.0059269
|  |  |  | @ Cl=0.6, Cd= | 0.0065185
alpha (deg) | Cl | Cd | Cm | Cl/Cd
-20 | -0.986 | 0.07739 | 0.009 | -12.742
-19.5 | -1.015 | 0.06675 | 0.008 | -15.212
-19 | -1.042 | 0.05839 | 0.007 | -17.844
-18.5 | -1.073 | 0.04768 | 0.006 | -22.513
-18 | -1.097 | 0.0419 | 0.006 | -26.175
-17.5 | -1.113 | 0.03846 | 0.005 | -28.94
-17 | -1.131 | 0.03399 | 0.004 | -33.257
-16.5 | -1.148 | 0.02927 | 0.003 | -39.2
-16 | -1.157 | 0.02649 | 0.002 | -43.684
-15.5 | -1.164 | 0.02407 | 0.001 | -48.355
-15 | -1.167 | 0.0218 | 0 | -53.537
-14.5 | -1.164 | 0.02035 | -0.001 | -57.225
-14 | -1.159 | 0.01869 | -0.002 | -62.036
-13.5 | -1.15 | 0.01746 | -0.003 | -65.89
-13 | -1.135 | 0.01609 | -0.004 | -70.586
-12.5 | -1.114 | 0.01521 | -0.005 | -73.268
-12 | -1.093 | 0.01422 | -0.007 | -76.824
-11.5 | -1.068 | 0.01329 | -0.008 | -80.347
-11 | -1.032 | 0.01278 | -0.009 | -80.788
-10.5 | -0.994 | 0.01231 | -0.01 | -80.746
-10 | -0.953 | 0.01188 | -0.011 | -80.205
-9.5 | -0.908 | 0.01103 | -0.012 | -82.353
-9 | -0.861 | 0.01063 | -0.014 | -81.029
-8.5 | -0.812 | 0.01068 | -0.015 | -76.041
-8 | -0.76 | 0.01028 | -0.016 | -73.956
-7.5 | -0.707 | 0.00967 | -0.017 | -73.064
-7 | -0.651 | 0.00962 | -0.018 | -67.687
-6.5 | -0.594 | 0.00961 | -0.019 | -61.825
-6 | -0.536 | 0.00934 | -0.021 | -57.42
-5.5 | -0.477 | 0.00884 | -0.022 | -53.913
-5 | -0.416 | 0.00855 | -0.023 | -48.677
-4.5 | -0.355 | 0.00832 | -0.024 | -42.658
-4 | -0.293 | 0.00816 | -0.026 | -35.941
-3.5 | -0.231 | 0.00701 | -0.027 | -32.947
-3 | -0.168 | 0.00655 | -0.028 | -25.712
-2.5 | -0.105 | 0.00601 | -0.029 | -17.525
-2 | -0.042 | 0.00593 | -0.03 | -7.105
-1.5 | 0.021 | 0.00584 | -0.032 | 3.632
-1 | 0.085 | 0.00594 | -0.033 | 14.242
-0.5 | 0.148 | 0.00593 | -0.034 | 24.974
0 | 0.213 | 0.00582 | -0.035 | 36.539
0.5 | 0.277 | 0.00588 | -0.037 | 47.03
1 | 0.34 | 0.00588 | -0.038 | 57.932
1.5 | 0.404 | 0.00593 | -0.039 | 68.137
2 | 0.468 | 0.00604 | -0.04 | 77.466
2.5 | 0.532 | 0.00635 | -0.041 | 83.718
3 | 0.595 | 0.0065 | -0.043 | 91.61
3.5 | 0.657 | 0.00673 | -0.044 | 97.529
4 | 0.72 | 0.00741 | -0.045 | 97.113
4.5 | 0.782 | 0.00811 | -0.046 | 96.485
5 | 0.845 | 0.00862 | -0.048 | 97.999
5.5 | 0.907 | 0.00986 | -0.049 | 91.932
6 | 0.968 | 0.01021 | -0.05 | 94.812
6.5 | 1.029 | 0.01038 | -0.051 | 99.148
7 | 1.089 | 0.01116 | -0.052 | 97.579
7.5 | 1.148 | 0.01157 | -0.054 | 99.204
8 | 1.205 | 0.01194 | -0.055 | 100.925
8.5 | 1.261 | 0.01238 | -0.056 | 101.838
9 | 1.315 | 0.01242 | -0.057 | 105.913
9.5 | 1.368 | 0.01299 | -0.058 | 105.33
10 | 1.419 | 0.01368 | -0.059 | 103.693
10.5 | 1.436 | 0.01539 | -0.059 | 93.303
11 | 1.477 | 0.01602 | -0.06 | 92.254
11.5 | 1.516 | 0.01699 | -0.061 | 89.236
12 | 1.553 | 0.01816 | -0.062 | 85.49
12.5 | 1.586 | 0.01928 | -0.063 | 82.272
13 | 1.616 | 0.02043 | -0.064 | 79.113
13.5 | 1.642 | 0.02168 | -0.065 | 75.714
14 | 1.663 | 0.02311 | -0.065 | 71.948
14.5 | 1.68 | 0.02454 | -0.066 | 68.467
15 | 1.695 | 0.02599 | -0.067 | 65.212
15.5 | 1.704 | 0.02765 | -0.068 | 61.636
16 | 1.71 | 0.02962 | -0.069 | 57.744
16.5 | 1.714 | 0.03116 | -0.069 | 54.994
17 | 1.712 | 0.03327 | -0.07 | 51.474
17.5 | 1.708 | 0.03526 | -0.071 | 48.444
18 | 1.701 | 0.03761 | -0.071 | 45.213
18.5 | 1.688 | 0.04053 | -0.072 | 41.652
19 | 1.673 | 0.04329 | -0.073 | 38.653
19.5 | 1.656 | 0.04629 | -0.073 | 35.766
20 | 1.634 | 0.05003 | -0.074 | 32.659

## 100. Re 8M Mach 0.10 (2)
BIGFOIL.COM POLAR EXPORT
GA 37A219
GA 37A219 |  |  |  | Cl Max: | 1.6968 | at alpha= | 20 | deg
XFOIL ncrit=9 |  |  |  | L/D Max: | 125.24 | at alpha= | 4 | deg
Re: | 8000000 |  |  | Cd Min: | 0.05836 | at alpha= | 20 | deg
Mach: | 0.1 |  |  | Cl=0 at alpha= | -1.6743 | deg
|  |  |  | @ Cl=0.1, Cd= | 0.0044252
|  |  |  | @ Cl=0.4, Cd= | 0.0045077
|  |  |  | @ Cl=0.6, Cd= | 0.0049041
alpha (deg) | Cl | Cd | Cm | Cl/Cd
-20 | -1.5596 | 0.04165 | -0.0595 | -37.4454
-19.5 | -1.5474 | 0.03774 | -0.0596 | -41.0016
-19 | -1.5333 | 0.03415 | -0.0593 | -44.899
-18.5 | -1.5156 | 0.031 | -0.0589 | -48.8903
-18 | -1.4962 | 0.02814 | -0.0581 | -53.1699
-17.5 | -1.4736 | 0.02562 | -0.0572 | -57.5176
-17 | -1.4501 | 0.02349 | -0.0558 | -61.7327
-16.5 | -1.4234 | 0.02169 | -0.0543 | -65.6247
-16 | -1.393 | 0.02003 | -0.0531 | -69.5457
-15.5 | -1.3609 | 0.01853 | -0.0517 | -73.4431
-15 | -1.3267 | 0.01724 | -0.0503 | -76.9548
-14.5 | -1.2913 | 0.01609 | -0.0486 | -80.2548
-14 | -1.2579 | 0.01489 | -0.0465 | -84.4795
-13.5 | -1.2215 | 0.01393 | -0.0444 | -87.6884
-13 | -1.1822 | 0.01314 | -0.0424 | -89.9696
-12.5 | -1.1406 | 0.01247 | -0.0406 | -91.4675
-12 | -1.0975 | 0.0119 | -0.0388 | -92.2269
-11.5 | -1.0537 | 0.01144 | -0.037 | -92.1066
-11 | -1.0049 | 0.011 | -0.0361 | -91.3545
-10.5 | -0.9546 | 0.01058 | -0.0354 | -90.2268
-10 | -0.9037 | 0.01019 | -0.0348 | -88.685
-9.5 | -0.8525 | 0.00976 | -0.0342 | -87.3463
-9 | -0.8 | 0.0094 | -0.0339 | -85.1064
-8.5 | -0.7463 | 0.00908 | -0.0337 | -82.1916
-8 | -0.6924 | 0.00878 | -0.0336 | -78.861
-7.5 | -0.6379 | 0.00846 | -0.0335 | -75.4019
-7 | -0.5831 | 0.0082 | -0.0335 | -71.1098
-6.5 | -0.5275 | 0.00794 | -0.0337 | -66.4358
-6 | -0.4719 | 0.0077 | -0.0338 | -61.2857
-5.5 | -0.4158 | 0.00747 | -0.0341 | -55.6627
-5 | -0.3595 | 0.00723 | -0.0343 | -49.7234
-4.5 | -0.3034 | 0.00702 | -0.0345 | -43.2194
-4 | -0.2471 | 0.00678 | -0.0348 | -36.4454
-3 | -0.1389 | 0.00602 | -0.0346 | -23.0731
-2.5 | -0.0867 | 0.0055 | -0.0342 | -15.7636
-2 | -0.034 | 0.00501 | -0.0339 | -6.7864
-1.5 | 0.0182 | 0.00457 | -0.0334 | 3.9825
-1 | 0.0755 | 0.00445 | -0.0339 | 16.9663
-0.5 | 0.1348 | 0.00439 | -0.0347 | 30.7062
0 | 0.1941 | 0.00439 | -0.0355 | 44.2141
0.5 | 0.253 | 0.00441 | -0.0363 | 57.3696
1 | 0.3111 | 0.00444 | -0.0369 | 70.0676
1.5 | 0.3701 | 0.00444 | -0.0378 | 83.3559
2 | 0.4275 | 0.00457 | -0.0383 | 93.5449
2.5 | 0.485 | 0.00466 | -0.0388 | 104.0773
3 | 0.5429 | 0.00475 | -0.0395 | 114.2947
3.5 | 0.5993 | 0.0049 | -0.0398 | 122.3061
4 | 0.6525 | 0.00521 | -0.0397 | 125.2399
4.5 | 0.7005 | 0.00579 | -0.0386 | 120.9845
5 | 0.7496 | 0.00632 | -0.0377 | 118.6076
5.5 | 0.7984 | 0.00685 | -0.0368 | 116.5547
6 | 0.8449 | 0.00748 | -0.0356 | 112.9545
6.5 | 0.8937 | 0.00797 | -0.0348 | 112.133
7 | 0.9438 | 0.00837 | -0.0342 | 112.7599
8 | 1.0402 | 0.00922 | -0.0324 | 112.82
8.5 | 1.0834 | 0.00963 | -0.0305 | 112.5026
9 | 1.1268 | 0.01014 | -0.0289 | 111.1243
9.5 | 1.1686 | 0.01072 | -0.0271 | 109.0112
10 | 1.2089 | 0.01139 | -0.0253 | 106.137
10.5 | 1.2472 | 0.01216 | -0.0234 | 102.5658
11 | 1.2838 | 0.01305 | -0.0215 | 98.3755
11.5 | 1.3164 | 0.01403 | -0.019 | 93.8275
12 | 1.3523 | 0.01521 | -0.0175 | 88.9086
12.5 | 1.3861 | 0.01661 | -0.016 | 83.4497
13 | 1.4174 | 0.01823 | -0.0145 | 77.751
13.5 | 1.4487 | 0.01989 | -0.0131 | 72.8356
14 | 1.4759 | 0.02188 | -0.0115 | 67.4543
14.5 | 1.5035 | 0.02385 | -0.01 | 63.0398
15 | 1.5269 | 0.02617 | -0.0084 | 58.3454
15.5 | 1.5509 | 0.02851 | -0.0071 | 54.3985
16 | 1.5731 | 0.03107 | -0.0057 | 50.6308
16.5 | 1.5918 | 0.03396 | -0.0044 | 46.8728
17 | 1.6121 | 0.0368 | -0.0033 | 43.8071
17.5 | 1.6305 | 0.03988 | -0.0023 | 40.8852
18 | 1.6454 | 0.04329 | -0.0013 | 38.0088
18.5 | 1.6582 | 0.04697 | -0.0004 | 35.3034
19 | 1.6719 | 0.05065 | 0.0002 | 33.0089
19.5 | 1.6851 | 0.05439 | 0.0008 | 30.9818
20 | 1.6968 | 0.05836 | 0.0011 | 29.0747

## 101. Re 8M Mach 0.25 (1)
BIGFOIL.COM POLAR EXPORT
GA 37A219
GA 37A219 |  |  |  | Cl Max: | 1.635 | at alpha= | 14.5 | deg
JavaFoil+Calcfoil stall+Eppler ext transition |  |  |  | L/D Max: | 105.071 | at alpha= | 9 | deg
Re: | 8000000 |  |  | Cd Min: | 0.00587 | at alpha= | -1.5 | deg
Mach: | 0.25 |  |  | Cl=0 at alpha= | -1.6692 | deg
|  |  |  | @ Cl=0.1, Cd= | 0.005982
|  |  |  | @ Cl=0.4, Cd= | 0.00598
|  |  |  | @ Cl=0.6, Cd= | 0.0066245
alpha (deg) | Cl | Cd | Cm | Cl/Cd
-18 | -0.684 | 0.11847 | 0.004 | -5.775
-17.5 | -0.744 | 0.09573 | 0.004 | -7.775
-17 | -0.796 | 0.08203 | 0.003 | -9.708
-16.5 | -0.868 | 0.0551 | 0.003 | -15.76
-16 | -0.922 | 0.0425 | 0.002 | -21.693
-15.5 | -0.965 | 0.03532 | 0.001 | -27.308
-15 | -0.999 | 0.03041 | 0 | -32.863
-14.5 | -1.029 | 0.02559 | -0.001 | -40.227
-14 | -1.051 | 0.02242 | -0.002 | -46.85
-13.5 | -1.064 | 0.02039 | -0.003 | -52.164
-13 | -1.069 | 0.01836 | -0.004 | -58.2
-12.5 | -1.064 | 0.01707 | -0.006 | -62.317
-12 | -1.053 | 0.0161 | -0.007 | -65.426
-11.5 | -1.036 | 0.01515 | -0.008 | -68.392
-11 | -1.019 | 0.0137 | -0.009 | -74.406
-10.5 | -0.99 | 0.01299 | -0.01 | -76.244
-10 | -0.955 | 0.01245 | -0.011 | -76.716
-9.5 | -0.915 | 0.01154 | -0.013 | -79.255
-9 | -0.871 | 0.01105 | -0.014 | -78.802
-8.5 | -0.824 | 0.01062 | -0.015 | -77.554
-8 | -0.774 | 0.0107 | -0.016 | -72.277
-7.5 | -0.721 | 0.00999 | -0.018 | -72.169
-7 | -0.665 | 0.00959 | -0.019 | -69.392
-6.5 | -0.608 | 0.00991 | -0.02 | -61.349
-6 | -0.549 | 0.0096 | -0.021 | -57.198
-5.5 | -0.489 | 0.00904 | -0.022 | -54.052
-5 | -0.427 | 0.00876 | -0.024 | -48.726
-4.5 | -0.365 | 0.00842 | -0.025 | -43.299
-4 | -0.301 | 0.0081 | -0.026 | -37.199
-3.5 | -0.237 | 0.00717 | -0.027 | -33.07
-3 | -0.173 | 0.00661 | -0.029 | -26.151
-2.5 | -0.108 | 0.00605 | -0.03 | -17.87
-2 | -0.043 | 0.00596 | -0.031 | -7.261
-1.5 | 0.022 | 0.00587 | -0.033 | 3.711
-1 | 0.087 | 0.00597 | -0.034 | 14.552
-0.5 | 0.152 | 0.00603 | -0.035 | 25.223
0 | 0.219 | 0.00592 | -0.036 | 36.912
0.5 | 0.284 | 0.00592 | -0.038 | 48.035
1 | 0.35 | 0.00598 | -0.039 | 58.502
1.5 | 0.415 | 0.00598 | -0.04 | 69.414
2 | 0.481 | 0.00627 | -0.041 | 76.659
2.5 | 0.546 | 0.00642 | -0.043 | 85.115
3 | 0.612 | 0.00667 | -0.044 | 91.677
3.5 | 0.675 | 0.00677 | -0.045 | 99.646
4 | 0.739 | 0.00738 | -0.046 | 100.103
4.5 | 0.803 | 0.0083 | -0.048 | 96.748
5 | 0.867 | 0.00886 | -0.049 | 97.927
5.5 | 0.931 | 0.01021 | -0.05 | 91.201
6 | 0.994 | 0.01061 | -0.051 | 93.624
6.5 | 1.056 | 0.01078 | -0.053 | 97.944
7 | 1.117 | 0.01159 | -0.054 | 96.36
7.5 | 1.177 | 0.01159 | -0.055 | 101.516
8 | 1.235 | 0.01201 | -0.056 | 102.83
8.5 | 1.291 | 0.01273 | -0.057 | 101.453
9 | 1.345 | 0.0128 | -0.059 | 105.071
9.5 | 1.368 | 0.01489 | -0.059 | 91.92
10 | 1.413 | 0.01543 | -0.06 | 91.547
10.5 | 1.455 | 0.01658 | -0.061 | 87.735
11 | 1.493 | 0.01762 | -0.061 | 84.751
11.5 | 1.528 | 0.01859 | -0.062 | 82.167
12 | 1.558 | 0.02005 | -0.063 | 77.7
12.5 | 1.584 | 0.02145 | -0.064 | 73.865
13 | 1.606 | 0.02275 | -0.065 | 70.611
13.5 | 1.622 | 0.02435 | -0.066 | 66.628
14 | 1.632 | 0.02602 | -0.067 | 62.711
14.5 | 1.635 | 0.02786 | -0.068 | 58.685
15 | 1.632 | 0.02981 | -0.068 | 54.767
15.5 | 1.624 | 0.03195 | -0.069 | 50.831
16 | 1.609 | 0.03424 | -0.07 | 47.002
16.5 | 1.588 | 0.03693 | -0.07 | 43.008
17 | 1.561 | 0.03976 | -0.071 | 39.26
17.5 | 1.527 | 0.04343 | -0.072 | 35.158
18 | 1.487 | 0.04706 | -0.072 | 31.596
18.5 | 1.444 | 0.04985 | -0.073 | 28.967
19 | 1.39 | 0.05628 | -0.073 | 24.704
19.5 | 1.33 | 0.06416 | -0.073 | 20.731

## 102. Re 8M Mach 0.25 (2)
BIGFOIL.COM POLAR EXPORT
GA 37A219
GA 37A219 |  |  |  | Cl Max: | 1.6585 | at alpha= | 20 | deg
XFOIL ncrit=9 |  |  |  | L/D Max: | 127.618 | at alpha= | 4 | deg
Re: | 8000000 |  |  | Cd Min: | 0.07303 | at alpha= | 20 | deg
Mach: | 0.25 |  |  | Cl=0 at alpha= | -1.6748 | deg
|  |  |  | @ Cl=0.1, Cd= | 0.0044624
|  |  |  | @ Cl=0.4, Cd= | 0.0045253
|  |  |  | @ Cl=0.6, Cd= | 0.0048975
alpha (deg) | Cl | Cd | Cm | Cl/Cd
-20 | -1.4119 | 0.06901 | -0.0661 | -20.4594
-19.5 | -1.4252 | 0.0612 | -0.0684 | -23.2876
-19 | -1.4328 | 0.05425 | -0.07 | -26.4111
-18.5 | -1.4361 | 0.04796 | -0.071 | -29.9437
-18 | -1.4344 | 0.04241 | -0.0714 | -33.8222
-17.5 | -1.4264 | 0.03764 | -0.0712 | -37.8959
-17 | -1.4156 | 0.03352 | -0.0704 | -42.2315
-16.5 | -1.4012 | 0.03016 | -0.0688 | -46.4589
-16 | -1.3815 | 0.02703 | -0.0674 | -51.1099
-15.5 | -1.3578 | 0.02428 | -0.0658 | -55.9226
-15 | -1.3297 | 0.02194 | -0.0641 | -60.6062
-14.5 | -1.2989 | 0.01991 | -0.0622 | -65.2386
-14 | -1.2652 | 0.01815 | -0.0601 | -69.708
-13.5 | -1.2288 | 0.01668 | -0.058 | -73.6691
-13 | -1.1936 | 0.01527 | -0.0554 | -78.1663
-12.5 | -1.1571 | 0.01404 | -0.0525 | -82.4145
-12 | -1.1162 | 0.01311 | -0.0499 | -85.1411
-11.5 | -1.0726 | 0.01234 | -0.0474 | -86.9206
-11 | -1.0266 | 0.01169 | -0.0452 | -87.8186
-10.5 | -0.9816 | 0.0112 | -0.0425 | -87.6429
-10 | -0.9301 | 0.01071 | -0.0411 | -86.8441
-9.5 | -0.8769 | 0.01029 | -0.04 | -85.2187
-9 | -0.8238 | 0.00981 | -0.0389 | -83.9755
-8.5 | -0.7694 | 0.00941 | -0.038 | -81.7641
-8 | -0.7134 | 0.00907 | -0.0375 | -78.6549
-7.5 | -0.6572 | 0.00873 | -0.037 | -75.2806
-7 | -0.6006 | 0.00842 | -0.0367 | -71.3302
-6.5 | -0.5434 | 0.00812 | -0.0364 | -66.9212
-6 | -0.486 | 0.00787 | -0.0363 | -61.7535
-5.5 | -0.4278 | 0.0076 | -0.0363 | -56.2895
-5 | -0.3697 | 0.00737 | -0.0364 | -50.1628
-4.5 | -0.3117 | 0.00714 | -0.0365 | -43.6555
-4 | -0.2533 | 0.00688 | -0.0366 | -36.8169
-3.5 | -0.1959 | 0.00661 | -0.0367 | -29.6369
-3 | -0.1423 | 0.00611 | -0.0361 | -23.2897
-2.5 | -0.0881 | 0.00558 | -0.0356 | -15.7885
-2 | -0.0348 | 0.00505 | -0.035 | -6.8911
-1.5 | 0.0187 | 0.00461 | -0.0344 | 4.0564
-1 | 0.0784 | 0.00448 | -0.035 | 17.5
-0.5 | 0.1396 | 0.00443 | -0.0358 | 31.5124
0 | 0.2007 | 0.00444 | -0.0366 | 45.2027
0.5 | 0.2619 | 0.00444 | -0.0374 | 58.9865
1 | 0.3219 | 0.00448 | -0.038 | 71.8527
1.5 | 0.3833 | 0.0045 | -0.0389 | 85.1778
2 | 0.4427 | 0.00459 | -0.0394 | 96.4488
2.5 | 0.5021 | 0.00472 | -0.0399 | 106.3771
3 | 0.5621 | 0.0048 | -0.0405 | 117.1042
3.5 | 0.6204 | 0.00495 | -0.0408 | 125.3333
4 | 0.6751 | 0.00529 | -0.0404 | 127.6181
4.5 | 0.7231 | 0.00593 | -0.0389 | 121.9393
5 | 0.7729 | 0.0065 | -0.0377 | 118.9077
5.5 | 0.8219 | 0.00708 | -0.0364 | 116.0876
6 | 0.8684 | 0.00775 | -0.0346 | 112.0516
6.5 | 0.9176 | 0.00825 | -0.0334 | 111.2242
7 | 0.9666 | 0.00873 | -0.032 | 110.7216
7.5 | 1.0132 | 0.00915 | -0.0302 | 110.7322
8 | 1.0579 | 0.00964 | -0.028 | 109.7407
8.5 | 1.1023 | 0.01023 | -0.026 | 107.7517
9 | 1.1453 | 0.0109 | -0.024 | 105.0734
9.5 | 1.1859 | 0.01173 | -0.0218 | 101.0997
10 | 1.2252 | 0.0127 | -0.0196 | 96.4724
10.5 | 1.2627 | 0.01384 | -0.0175 | 91.2355
11 | 1.2987 | 0.01513 | -0.0155 | 85.8361
11.5 | 1.3296 | 0.01654 | -0.0127 | 80.3869
12 | 1.3633 | 0.0183 | -0.011 | 74.4973
12.5 | 1.3941 | 0.02025 | -0.0091 | 68.8444
13 | 1.4246 | 0.02229 | -0.0074 | 63.9121
13.5 | 1.4501 | 0.02465 | -0.0053 | 58.8276
14 | 1.4777 | 0.02699 | -0.0035 | 54.7499
14.5 | 1.4999 | 0.02974 | -0.0016 | 50.4338
15 | 1.5244 | 0.03245 | 0 | 46.9769
15.5 | 1.5441 | 0.03558 | 0.0017 | 43.398
16 | 1.5642 | 0.03878 | 0.0032 | 40.3352
16.5 | 1.5837 | 0.04212 | 0.0045 | 37.5997
17 | 1.5996 | 0.04579 | 0.0058 | 34.9334
17.5 | 1.6124 | 0.04984 | 0.007 | 32.3515
18 | 1.6258 | 0.05389 | 0.008 | 30.1689
18.5 | 1.6387 | 0.05812 | 0.0088 | 28.1951
19 | 1.6486 | 0.06269 | 0.0094 | 26.2977
19.5 | 1.6551 | 0.06763 | 0.0098 | 24.4729
20 | 1.6585 | 0.07303 | 0.0099 | 22.7098

## 103. Re 8M Mach 0.50 (1)
BIGFOIL.COM POLAR EXPORT
GA 37A219
GA 37A219 |  |  |  | Cl Max: | 1.419 | at alpha= | 10 | deg
JavaFoil+Calcfoil stall+Eppler ext transition |  |  |  | L/D Max: | 103.574 | at alpha= | 3.5 | deg
Re: | 8000000 |  |  | Cd Min: | 0.00611 | at alpha= | -0.5 | deg
Mach: | 0.5 |  |  | Cl=0 at alpha= | -1.6667 | deg
|  |  |  | @ Cl=0.1, Cd= | 0.0062059
|  |  |  | @ Cl=0.4, Cd= | 0.0063437
|  |  |  | @ Cl=0.6, Cd= | 0.0068029
alpha (deg) | Cl | Cd | Cm | Cl/Cd
-20 | -1.087 | 0.13698 | 0.008 | -7.933
-19.5 | -1.049 | 0.1397 | 0.007 | -7.508
-19 | -1.012 | 0.14084 | 0.006 | -7.185
-18.5 | -0.977 | 0.13926 | 0.005 | -7.018
-18 | -0.949 | 0.13613 | 0.004 | -6.972
-17.5 | -0.929 | 0.13423 | 0.004 | -6.923
-17 | -0.904 | 0.12325 | 0.003 | -7.337
-16.5 | -0.875 | 0.11801 | 0.002 | -7.411
-16 | -0.844 | 0.11251 | 0.002 | -7.501
-15.5 | -0.81 | 0.11135 | 0.001 | -7.273
-15 | -0.778 | 0.10817 | 0 | -7.197
-14.5 | -0.747 | 0.10782 | -0.001 | -6.929
-14 | -0.718 | 0.10285 | -0.001 | -6.984
-13.5 | -0.69 | 0.09873 | -0.002 | -6.985
-13 | -0.662 | 0.0953 | -0.003 | -6.946
-12.5 | -0.633 | 0.08795 | -0.003 | -7.193
-12 | -0.603 | 0.08499 | -0.004 | -7.094
-11.5 | -0.578 | 0.07452 | -0.005 | -7.75
-11 | -0.608 | 0.03463 | -0.009 | -17.556
-10.5 | -0.516 | 0.07114 | -0.006 | -7.256
-10 | -0.576 | 0.02001 | -0.012 | -28.785
-9.5 | -0.551 | 0.01635 | -0.014 | -33.671
-9 | -0.517 | 0.01622 | -0.015 | -31.884
-8.5 | -0.72 | 0.01403 | -0.017 | -51.355
-8 | -0.762 | 0.01228 | -0.018 | -62.058
-7.5 | -0.745 | 0.01152 | -0.02 | -64.668
-7 | -0.707 | 0.01083 | -0.021 | -65.307
-6.5 | -0.657 | 0.01148 | -0.022 | -57.268
-6 | -0.6 | 0.01086 | -0.024 | -55.294
-5.5 | -0.538 | 0.01009 | -0.025 | -53.324
-5 | -0.473 | 0.00992 | -0.026 | -47.662
-4.5 | -0.405 | 0.00959 | -0.028 | -42.186
-4 | -0.335 | 0.00912 | -0.029 | -36.77
-3.5 | -0.265 | 0.00762 | -0.031 | -34.725
-3 | -0.193 | 0.00724 | -0.032 | -26.642
-2.5 | -0.121 | 0.00665 | -0.034 | -18.16
-2 | -0.048 | 0.00624 | -0.035 | -7.754
-1.5 | 0.024 | 0.00614 | -0.036 | 3.966
-1 | 0.097 | 0.00621 | -0.038 | 15.629
-0.5 | 0.17 | 0.00611 | -0.039 | 27.8
0 | 0.245 | 0.00631 | -0.041 | 38.768
0.5 | 0.318 | 0.00614 | -0.042 | 51.737
1 | 0.391 | 0.00634 | -0.043 | 61.733
1.5 | 0.464 | 0.00637 | -0.045 | 72.916
2 | 0.538 | 0.00665 | -0.046 | 80.872
2.5 | 0.611 | 0.00683 | -0.048 | 89.42
3 | 0.684 | 0.00701 | -0.049 | 97.627
3.5 | 0.753 | 0.00727 | -0.05 | 103.574
4 | 0.825 | 0.00874 | -0.052 | 94.377
4.5 | 0.896 | 0.00939 | -0.053 | 95.402
5 | 0.967 | 0.01062 | -0.055 | 91.03
5.5 | 1.036 | 0.01195 | -0.056 | 86.742
6 | 1.105 | 0.01266 | -0.057 | 87.276
6.5 | 1.148 | 0.01361 | -0.058 | 84.375
7 | 1.208 | 0.01426 | -0.059 | 84.698
7.5 | 1.265 | 0.01533 | -0.06 | 82.494
8 | 1.316 | 0.01619 | -0.061 | 81.259
8.5 | 1.359 | 0.01779 | -0.062 | 76.39
9 | 1.393 | 0.01916 | -0.063 | 72.722
9.5 | 1.416 | 0.02065 | -0.064 | 68.542
10 | 1.419 | 0.02283 | -0.065 | 62.139
10.5 | 1.39 | 0.02571 | -0.066 | 54.068
11 | 1.285 | 0.02876 | -0.067 | 44.672
11.5 | 0.894 | 0.03451 | -0.067 | 25.896
12 | 0.916 | 0.0407 | -0.067 | 22.497
12.5 | 0.949 | 0.04156 | -0.068 | 22.823
13 | 0.962 | 0.05205 | -0.067 | 18.489
13.5 | 0.896 | 0.10343 | -0.049 | 8.666
14 | 0.934 | 0.09726 | -0.054 | 9.607
14.5 | 1.014 | 0.0773 | -0.065 | 13.123
15 | 1.062 | 0.07309 | -0.069 | 14.536

## 104. Re 8M Mach 0.50 (2)
BIGFOIL.COM POLAR EXPORT
GA 37A219
GA 37A219 |  |  |  | Cl Max: | 1.476 | at alpha= | 15 | deg
XFOIL ncrit=9 |  |  |  | L/D Max: | 136.769 | at alpha= | 3.5 | deg
Re: | 8000000 |  |  | Cd Min: | 0.16469 | at alpha= | 20 | deg
Mach: | 0.5 |  |  | Cl=0 at alpha= | -1.6827 | deg
|  |  |  | @ Cl=0.1, Cd= | 0.0046757
|  |  |  | @ Cl=0.4, Cd= | 0.0047129
|  |  |  | @ Cl=0.6, Cd= | 0.0050012
alpha (deg) | Cl | Cd | Cm | Cl/Cd
-15 | -0.6314 | 0.12015 | -0.0528 | -5.2551
-14.5 | -0.6534 | 0.10805 | -0.0593 | -6.0472
-14 | -0.6763 | 0.09594 | -0.0654 | -7.0492
-13.5 | -0.6998 | 0.08373 | -0.0722 | -8.3578
-13 | -0.7265 | 0.07169 | -0.0792 | -10.1339
-12.5 | -0.7566 | 0.06046 | -0.0852 | -12.5141
-12 | -0.7891 | 0.05013 | -0.0896 | -15.7411
-11.5 | -0.8229 | 0.04075 | -0.0921 | -20.1939
-11 | -0.8562 | 0.03249 | -0.0919 | -26.3527
-10.5 | -0.8847 | 0.02545 | -0.089 | -34.7623
-10 | -0.8961 | 0.02004 | -0.0843 | -44.7156
-9.5 | -0.8882 | 0.01613 | -0.0789 | -55.0651
-9 | -0.8636 | 0.01351 | -0.0731 | -63.923
-8.5 | -0.8242 | 0.01189 | -0.0677 | -69.3188
-8 | -0.775 | 0.01083 | -0.063 | -71.5605
-7.5 | -0.7234 | 0.01011 | -0.0583 | -71.5529
-6.5 | -0.6035 | 0.00912 | -0.0522 | -66.1732
-6 | -0.5401 | 0.0087 | -0.0501 | -62.0805
-5.5 | -0.4752 | 0.00833 | -0.0486 | -57.0468
-5 | -0.4095 | 0.008 | -0.0474 | -51.1875
-4.5 | -0.3438 | 0.00771 | -0.0464 | -44.5914
-4 | -0.2779 | 0.00742 | -0.0457 | -37.4528
-3.5 | -0.2122 | 0.00711 | -0.0451 | -29.8453
-3 | -0.1512 | 0.00664 | -0.0439 | -22.7711
-2.5 | -0.0949 | 0.00596 | -0.042 | -15.9228
-2 | -0.0382 | 0.00525 | -0.0403 | -7.2762
-1.5 | 0.022 | 0.00477 | -0.0392 | 4.6122
-1 | 0.0898 | 0.00468 | -0.0394 | 19.188
-0.5 | 0.1605 | 0.00465 | -0.0403 | 34.5161
0 | 0.2311 | 0.00464 | -0.0411 | 49.806
0.5 | 0.3005 | 0.00465 | -0.0418 | 64.6237
1 | 0.3717 | 0.00468 | -0.0427 | 79.4231
1.5 | 0.4405 | 0.00476 | -0.0432 | 92.542
2 | 0.5112 | 0.0048 | -0.044 | 106.5
2.5 | 0.5784 | 0.00497 | -0.044 | 116.3783
3 | 0.6476 | 0.00507 | -0.0444 | 127.7318
3.5 | 0.7153 | 0.00523 | -0.0443 | 136.7686
4 | 0.7748 | 0.00568 | -0.0428 | 136.4085
4.5 | 0.8207 | 0.00654 | -0.0388 | 125.4893
5 | 0.8662 | 0.00734 | -0.0348 | 118.0109
5.5 | 0.9 | 0.00821 | -0.0286 | 109.6224
6 | 0.9382 | 0.00927 | -0.0238 | 101.2082
6.5 | 0.9779 | 0.01045 | -0.0195 | 93.5789
7 | 1.0222 | 0.01169 | -0.0164 | 87.4423
7.5 | 1.0673 | 0.01313 | -0.0137 | 81.2871
8 | 1.1112 | 0.01481 | -0.0111 | 75.0304
8.5 | 1.1525 | 0.01676 | -0.0084 | 68.7649
9 | 1.1889 | 0.01904 | -0.0055 | 62.4422
10 | 1.2532 | 0.02421 | 0.001 | 51.7637
10.5 | 1.2813 | 0.02709 | 0.0043 | 47.2979
11 | 1.3087 | 0.0301 | 0.0076 | 43.4784
11.5 | 1.3324 | 0.03318 | 0.0115 | 40.1567
12 | 1.3584 | 0.0367 | 0.0144 | 37.0136
12.5 | 1.3833 | 0.04036 | 0.0174 | 34.274
13 | 1.4087 | 0.04416 | 0.0201 | 31.8999
13.5 | 1.4302 | 0.04831 | 0.0229 | 29.6046
14 | 1.4508 | 0.05271 | 0.0255 | 27.5242
14.5 | 1.4668 | 0.05754 | 0.0279 | 25.4918
15 | 1.476 | 0.06309 | 0.03 | 23.3951
15.5 | 1.476 | 0.06949 | 0.0317 | 21.2405
16 | 1.4635 | 0.07721 | 0.0324 | 18.9548
16.5 | 1.4437 | 0.08575 | 0.0322 | 16.8362
17 | 1.4173 | 0.09529 | 0.0307 | 14.8735
17.5 | 1.3874 | 0.10558 | 0.0279 | 13.1407
18 | 1.3547 | 0.11659 | 0.0238 | 11.6193
18.5 | 1.3218 | 0.12813 | 0.0184 | 10.3161
19 | 1.2896 | 0.14011 | 0.0118 | 9.2042
19.5 | 1.26 | 0.1523 | 0.0043 | 8.2731
20 | 1.2339 | 0.16469 | -0.0039 | 7.4923

## 105. Re 10M Mach 0.00 (1)
BIGFOIL.COM POLAR EXPORT
GA 37A219
GA 37A219 |  |  |  | Cl Max: | 1.733 | at alpha= | 17 | deg
JavaFoil+Calcfoil stall+Eppler ext transition |  |  |  | L/D Max: | 111.033 | at alpha= | 9 | deg
Re: | 10000000 |  |  | Cd Min: | 0.00567 | at alpha= | 0.5 | deg
Mach: | 0 |  |  | Cl=0 at alpha= | -1.6667 | deg
|  |  |  | @ Cl=0.1, Cd= | 0.0058297
|  |  |  | @ Cl=0.4, Cd= | 0.0057697
|  |  |  | @ Cl=0.6, Cd= | 0.0067393
alpha (deg) | Cl | Cd | Cm | Cl/Cd
-20 | -1.063 | 0.0581 | 0.009 | -18.291
-19.5 | -1.086 | 0.05123 | 0.008 | -21.204
-19 | -1.109 | 0.04515 | 0.007 | -24.553
-18.5 | -1.129 | 0.0397 | 0.007 | -28.438
-18 | -1.146 | 0.03542 | 0.006 | -32.366
-17.5 | -1.158 | 0.03333 | 0.005 | -34.729
-17 | -1.171 | 0.02964 | 0.004 | -39.504
-16.5 | -1.181 | 0.02625 | 0.003 | -45.001
-16 | -1.188 | 0.02376 | 0.002 | -49.997
-15.5 | -1.19 | 0.02196 | 0.001 | -54.2
-15 | -1.19 | 0.01984 | 0 | -59.96
-14.5 | -1.184 | 0.01861 | -0.001 | -63.634
-14 | -1.176 | 0.0173 | -0.002 | -67.947
-13.5 | -1.163 | 0.01604 | -0.003 | -72.527
-13 | -1.146 | 0.01534 | -0.004 | -74.732
-12.5 | -1.125 | 0.01448 | -0.005 | -77.705
-12 | -1.103 | 0.01289 | -0.007 | -85.553
-11.5 | -1.069 | 0.01272 | -0.008 | -84.062
-11 | -1.033 | 0.01225 | -0.009 | -84.351
-10.5 | -0.994 | 0.01174 | -0.01 | -84.638
-10 | -0.951 | 0.01133 | -0.011 | -83.939
-9.5 | -0.907 | 0.01057 | -0.012 | -85.749
-9 | -0.859 | 0.01063 | -0.013 | -80.81
-8.5 | -0.809 | 0.01025 | -0.015 | -78.961
-8 | -0.758 | 0.00991 | -0.016 | -76.458
-7.5 | -0.704 | 0.00962 | -0.017 | -73.164
-7 | -0.649 | 0.0096 | -0.018 | -67.542
-6.5 | -0.592 | 0.00931 | -0.019 | -63.539
-6 | -0.534 | 0.00904 | -0.021 | -59.053
-5.5 | -0.475 | 0.00853 | -0.022 | -55.656
-5 | -0.414 | 0.00838 | -0.023 | -49.432
-4.5 | -0.353 | 0.00802 | -0.024 | -44.06
-4 | -0.292 | 0.00767 | -0.025 | -38.047
-3.5 | -0.23 | 0.00704 | -0.027 | -32.677
-3 | -0.167 | 0.00663 | -0.028 | -25.248
-2.5 | -0.105 | 0.00635 | -0.029 | -16.5
-2 | -0.042 | 0.00615 | -0.03 | -6.816
-1.5 | 0.021 | 0.00584 | -0.031 | 3.618
-1 | 0.084 | 0.00585 | -0.033 | 14.401
-0.5 | 0.147 | 0.00577 | -0.034 | 25.501
0 | 0.212 | 0.00568 | -0.035 | 37.31
0.5 | 0.275 | 0.00567 | -0.036 | 48.559
1 | 0.339 | 0.00576 | -0.038 | 58.767
1.5 | 0.402 | 0.00577 | -0.039 | 69.69
2 | 0.466 | 0.00607 | -0.04 | 76.729
2.5 | 0.529 | 0.00635 | -0.041 | 83.261
3 | 0.592 | 0.00664 | -0.042 | 89.198
3.5 | 0.654 | 0.00741 | -0.044 | 88.189
4 | 0.716 | 0.00782 | -0.045 | 91.613
4.5 | 0.778 | 0.00825 | -0.046 | 94.35
5 | 0.84 | 0.00881 | -0.047 | 95.398
5.5 | 0.902 | 0.00968 | -0.049 | 93.152
6 | 0.963 | 0.00998 | -0.05 | 96.561
6.5 | 1.024 | 0.01006 | -0.051 | 101.746
7 | 1.083 | 0.01081 | -0.052 | 100.239
7.5 | 1.142 | 0.01117 | -0.053 | 102.247
8 | 1.2 | 0.01161 | -0.054 | 103.322
8.5 | 1.255 | 0.01131 | -0.056 | 111.016
9 | 1.31 | 0.0118 | -0.057 | 111.033
9.5 | 1.362 | 0.01242 | -0.058 | 109.667
10 | 1.413 | 0.01318 | -0.059 | 107.193
10.5 | 1.462 | 0.01425 | -0.06 | 102.572
11 | 1.477 | 0.01543 | -0.06 | 95.715
11.5 | 1.517 | 0.0163 | -0.061 | 93.043
12 | 1.554 | 0.017 | -0.062 | 91.394
12.5 | 1.588 | 0.01825 | -0.063 | 86.99
13 | 1.62 | 0.01923 | -0.064 | 84.234
13.5 | 1.647 | 0.02047 | -0.065 | 80.455
14 | 1.67 | 0.02159 | -0.065 | 77.348
14.5 | 1.689 | 0.02291 | -0.066 | 73.728
15 | 1.705 | 0.02443 | -0.067 | 69.766
15.5 | 1.718 | 0.02577 | -0.068 | 66.649
16 | 1.726 | 0.02756 | -0.069 | 62.628
16.5 | 1.732 | 0.02894 | -0.069 | 59.846
17 | 1.733 | 0.03115 | -0.07 | 55.645
17.5 | 1.733 | 0.03267 | -0.071 | 53.046
18 | 1.728 | 0.03484 | -0.071 | 49.616
18.5 | 1.72 | 0.03733 | -0.072 | 46.085
19 | 1.71 | 0.0398 | -0.073 | 42.959
19.5 | 1.696 | 0.04279 | -0.073 | 39.632
20 | 1.679 | 0.04583 | -0.074 | 36.643

## 106. Re 10M Mach 0.00 (2)
BIGFOIL.COM POLAR EXPORT
GA 37A219
GA 37A219 |  |  |  | Cl Max: | 1.7292 | at alpha= | 20 | deg
XFOIL ncrit=9 |  |  |  | L/D Max: | 118.5 | at alpha= | 3.5 | deg
Re: | 10000000 |  |  | Cd Min: | 0.0532 | at alpha= | 20 | deg
Mach: | 0 |  |  | Cl=0 at alpha= | -1.7017 | deg
|  |  |  | @ Cl=0.1, Cd= | 0.0042838
|  |  |  | @ Cl=0.4, Cd= | 0.0044297
|  |  |  | @ Cl=0.6, Cd= | 0.0050717
alpha (deg) | Cl | Cd | Cm | Cl/Cd
-20 | -1.6067 | 0.03523 | -0.0565 | -45.606
-19.5 | -1.5921 | 0.03189 | -0.0561 | -49.9247
-19 | -1.5735 | 0.02902 | -0.0555 | -54.2212
-18.5 | -1.553 | 0.02643 | -0.0547 | -58.759
-18 | -1.5295 | 0.02411 | -0.0538 | -63.4384
-17.5 | -1.5052 | 0.02225 | -0.0523 | -67.6494
-17 | -1.4774 | 0.02057 | -0.0511 | -71.823
-16.5 | -1.4466 | 0.01906 | -0.0499 | -75.8972
-16 | -1.4142 | 0.0177 | -0.0486 | -79.8983
-15.5 | -1.38 | 0.01651 | -0.0471 | -83.5857
-15 | -1.3442 | 0.01548 | -0.0456 | -86.8346
-14.5 | -1.307 | 0.01458 | -0.044 | -89.6433
-14 | -1.2684 | 0.01379 | -0.0423 | -91.9797
-13.5 | -1.2299 | 0.01302 | -0.0404 | -94.4624
-13 | -1.1898 | 0.01232 | -0.0386 | -96.5747
-12.5 | -1.1482 | 0.01174 | -0.0367 | -97.8024
-12 | -1.1052 | 0.01126 | -0.035 | -98.1528
-11.5 | -1.0571 | 0.01082 | -0.0341 | -97.6987
-11 | -1.0075 | 0.01041 | -0.0335 | -96.7819
-10.5 | -0.9566 | 0.01004 | -0.0331 | -95.2789
-10 | -0.9047 | 0.00969 | -0.0328 | -93.3643
-9.5 | -0.8526 | 0.00935 | -0.0326 | -91.1872
-9 | -0.8001 | 0.00899 | -0.0323 | -88.9989
-8.5 | -0.7466 | 0.00869 | -0.0323 | -85.9148
-8 | -0.692 | 0.00842 | -0.0324 | -82.1853
-7.5 | -0.638 | 0.00813 | -0.0324 | -78.4748
-7 | -0.5827 | 0.00788 | -0.0326 | -73.9467
-6.5 | -0.5276 | 0.00764 | -0.0327 | -69.0576
-6 | -0.4718 | 0.0074 | -0.033 | -63.7568
-5.5 | -0.4157 | 0.00718 | -0.0333 | -57.8969
-5 | -0.3596 | 0.00699 | -0.0336 | -51.4449
-4.5 | -0.3032 | 0.00677 | -0.034 | -44.7858
-4 | -0.2469 | 0.00655 | -0.0344 | -37.6947
-3.5 | -0.1909 | 0.00634 | -0.0347 | -30.1104
-3 | -0.1371 | 0.00592 | -0.0346 | -23.1588
-1.5 | 0.0213 | 0.0046 | -0.0338 | 4.6304
-1 | 0.0764 | 0.0043 | -0.0339 | 17.7674
-0.5 | 0.1347 | 0.00426 | -0.0347 | 31.6197
0 | 0.1932 | 0.00425 | -0.0354 | 45.4588
0.5 | 0.2512 | 0.00429 | -0.0361 | 58.5548
1 | 0.3104 | 0.0043 | -0.037 | 72.186
1.5 | 0.3679 | 0.00435 | -0.0376 | 84.5747
2 | 0.4243 | 0.00449 | -0.038 | 94.4989
2.5 | 0.4821 | 0.00458 | -0.0387 | 105.262
3 | 0.5386 | 0.00471 | -0.0392 | 114.3524
3.5 | 0.5925 | 0.005 | -0.0392 | 118.5
4 | 0.6427 | 0.00548 | -0.0385 | 117.281
4.5 | 0.693 | 0.00593 | -0.0379 | 116.8634
5 | 0.7437 | 0.00636 | -0.0374 | 116.934
5.5 | 0.7922 | 0.00689 | -0.0366 | 114.9782
6 | 0.8414 | 0.00737 | -0.0359 | 114.1655
6.5 | 0.8916 | 0.00778 | -0.0354 | 114.6015
7 | 0.9426 | 0.00813 | -0.035 | 115.941
7.5 | 0.9925 | 0.0085 | -0.0345 | 116.7647
8 | 1.0411 | 0.0089 | -0.0338 | 116.9775
8.5 | 1.0893 | 0.00928 | -0.0331 | 117.3815
9 | 1.1311 | 0.0097 | -0.0311 | 116.6082
9.5 | 1.1742 | 0.0102 | -0.0296 | 115.1176
10 | 1.2154 | 0.01079 | -0.0279 | 112.6413
10.5 | 1.2547 | 0.01147 | -0.026 | 109.3897
11 | 1.292 | 0.01226 | -0.0242 | 105.3834
11.5 | 1.329 | 0.01312 | -0.0224 | 101.2957
12 | 1.3626 | 0.01407 | -0.0203 | 96.8443
12.5 | 1.397 | 0.01522 | -0.0187 | 91.7871
13 | 1.4309 | 0.01656 | -0.0173 | 86.407
13.5 | 1.4626 | 0.0181 | -0.0159 | 80.8066
14 | 1.493 | 0.01975 | -0.0145 | 75.5949
14.5 | 1.5201 | 0.02169 | -0.013 | 70.083
15 | 1.5461 | 0.02369 | -0.0115 | 65.2638
15.5 | 1.5715 | 0.02582 | -0.0102 | 60.8637
16 | 1.5927 | 0.02829 | -0.0087 | 56.299
16.5 | 1.6153 | 0.03075 | -0.0075 | 52.5301
17 | 1.6364 | 0.03338 | -0.0064 | 49.0234
17.5 | 1.6538 | 0.03636 | -0.0052 | 45.484
18 | 1.67 | 0.03953 | -0.0042 | 42.2464
18.5 | 1.6872 | 0.04265 | -0.0033 | 39.5592
19 | 1.7043 | 0.04584 | -0.0026 | 37.1793
19.5 | 1.7191 | 0.04929 | -0.002 | 34.8773
20 | 1.7292 | 0.0532 | -0.0014 | 32.5038

## 107. Re 10M Mach 0.10 (1)
BIGFOIL.COM POLAR EXPORT
GA 37A219
GA 37A219 |  |  |  | Cl Max: | 1.717 | at alpha= | 16.5 | deg
JavaFoil+Calcfoil stall+Eppler ext transition |  |  |  | L/D Max: | 110.799 | at alpha= | 9 | deg
Re: | 10000000 |  |  | Cd Min: | 0.00567 | at alpha= | 0 | deg
Mach: | 0.1 |  |  | Cl=0 at alpha= | -1.6667 | deg
|  |  |  | @ Cl=0.1, Cd= | 0.0058233
|  |  |  | @ Cl=0.4, Cd= | 0.0057856
|  |  |  | @ Cl=0.6, Cd= | 0.0067045
alpha (deg) | Cl | Cd | Cm | Cl/Cd
-20 | -0.992 | 0.07199 | 0.009 | -13.78
-19.5 | -1.02 | 0.06269 | 0.008 | -16.274
-19 | -1.049 | 0.0534 | 0.007 | -19.648
-18.5 | -1.08 | 0.04385 | 0.007 | -24.642
-18 | -1.103 | 0.03813 | 0.006 | -28.935
-17.5 | -1.118 | 0.03577 | 0.005 | -31.264
-17 | -1.135 | 0.03177 | 0.004 | -35.735
-16.5 | -1.152 | 0.02754 | 0.003 | -41.824
-16 | -1.162 | 0.0248 | 0.002 | -46.86
-15.5 | -1.168 | 0.02278 | 0.001 | -51.27
-15 | -1.171 | 0.02052 | 0 | -57.075
-14.5 | -1.168 | 0.01918 | -0.001 | -60.902
-14 | -1.163 | 0.01775 | -0.002 | -65.501
-13.5 | -1.153 | 0.01638 | -0.003 | -70.41
-13 | -1.138 | 0.01563 | -0.004 | -72.853
-12.5 | -1.118 | 0.01455 | -0.005 | -76.827
-12 | -1.1 | 0.01351 | -0.007 | -81.379
-11.5 | -1.068 | 0.01284 | -0.008 | -83.179
-11 | -1.033 | 0.01235 | -0.009 | -83.61
-10.5 | -0.994 | 0.01188 | -0.01 | -83.66
-10 | -0.953 | 0.01147 | -0.011 | -83.05
-9.5 | -0.908 | 0.01069 | -0.012 | -84.983
-9 | -0.861 | 0.01025 | -0.014 | -84.024
-8.5 | -0.812 | 0.01031 | -0.015 | -78.785
-8 | -0.76 | 0.00991 | -0.016 | -76.756
-7.5 | -0.707 | 0.0096 | -0.017 | -73.654
-7 | -0.651 | 0.00961 | -0.018 | -67.78
-6.5 | -0.594 | 0.0094 | -0.019 | -63.199
-6 | -0.536 | 0.00913 | -0.021 | -58.704
-5.5 | -0.477 | 0.00863 | -0.022 | -55.25
-5 | -0.416 | 0.00835 | -0.023 | -49.831
-4.5 | -0.355 | 0.00804 | -0.024 | -44.148
-4 | -0.293 | 0.00776 | -0.026 | -37.817
-3.5 | -0.231 | 0.00712 | -0.027 | -32.456
-3 | -0.168 | 0.00663 | -0.028 | -25.405
-2.5 | -0.105 | 0.00642 | -0.029 | -16.395
-2 | -0.042 | 0.00614 | -0.03 | -6.86
-1.5 | 0.021 | 0.00578 | -0.032 | 3.669
-1 | 0.085 | 0.00584 | -0.033 | 14.485
-0.5 | 0.148 | 0.00577 | -0.034 | 25.655
0 | 0.213 | 0.00567 | -0.035 | 37.543
0.5 | 0.277 | 0.00573 | -0.037 | 48.296
1 | 0.34 | 0.00572 | -0.038 | 59.545
1.5 | 0.404 | 0.00579 | -0.039 | 69.853
2 | 0.468 | 0.00607 | -0.04 | 77.132
2.5 | 0.532 | 0.00641 | -0.041 | 82.9
3 | 0.595 | 0.00664 | -0.043 | 89.607
3.5 | 0.657 | 0.00744 | -0.044 | 88.294
4 | 0.72 | 0.0078 | -0.045 | 92.291
4.5 | 0.782 | 0.00825 | -0.046 | 94.854
5 | 0.845 | 0.00887 | -0.048 | 95.239
5.5 | 0.907 | 0.00969 | -0.049 | 93.55
6 | 0.968 | 0.01004 | -0.05 | 96.435
6.5 | 1.029 | 0.01014 | -0.051 | 101.504
7 | 1.089 | 0.01088 | -0.052 | 100.077
7.5 | 1.148 | 0.01127 | -0.054 | 101.826
8 | 1.205 | 0.0117 | -0.055 | 102.993
8.5 | 1.261 | 0.01142 | -0.056 | 110.413
9 | 1.315 | 0.01187 | -0.057 | 110.799
9.5 | 1.368 | 0.01252 | -0.058 | 109.271
10 | 1.419 | 0.01332 | -0.059 | 106.501
10.5 | 1.452 | 0.01455 | -0.06 | 99.789
11 | 1.48 | 0.0157 | -0.06 | 94.283
11.5 | 1.519 | 0.01638 | -0.061 | 92.776
12 | 1.556 | 0.0173 | -0.062 | 89.965
12.5 | 1.589 | 0.01863 | -0.063 | 85.293
13 | 1.62 | 0.01964 | -0.064 | 82.481
13.5 | 1.645 | 0.02084 | -0.065 | 78.97
14 | 1.667 | 0.0221 | -0.066 | 75.418
14.5 | 1.685 | 0.0234 | -0.066 | 71.992
15 | 1.698 | 0.02498 | -0.067 | 67.98
15.5 | 1.708 | 0.02651 | -0.068 | 64.415
16 | 1.714 | 0.02828 | -0.069 | 60.614
16.5 | 1.717 | 0.02973 | -0.07 | 57.765
17 | 1.716 | 0.032 | -0.07 | 53.623
17.5 | 1.712 | 0.03362 | -0.071 | 50.928
18 | 1.703 | 0.03614 | -0.072 | 47.136
18.5 | 1.692 | 0.03858 | -0.072 | 43.854
19 | 1.677 | 0.04118 | -0.073 | 40.726
19.5 | 1.659 | 0.04438 | -0.073 | 37.379
20 | 1.638 | 0.0478 | -0.074 | 34.258

## 108. Re 10M Mach 0.10 (2)
BIGFOIL.COM POLAR EXPORT
GA 37A219
GA 37A219 |  |  |  | Cl Max: | 1.7217 | at alpha= | 20 | deg
XFOIL ncrit=9 |  |  |  | L/D Max: | 119.042 | at alpha= | 3.5 | deg
Re: | 10000000 |  |  | Cd Min: | 0.05594 | at alpha= | 20 | deg
Mach: | 0.1 |  |  | Cl=0 at alpha= | -1.7027 | deg
|  |  |  | @ Cl=0.1, Cd= | 0.0042903
|  |  |  | @ Cl=0.4, Cd= | 0.0044284
|  |  |  | @ Cl=0.6, Cd= | 0.0050444
alpha (deg) | Cl | Cd | Cm | Cl/Cd
-20 | -1.5982 | 0.03808 | -0.0593 | -41.9695
-19.5 | -1.5847 | 0.03444 | -0.059 | -46.0134
-19 | -1.569 | 0.03114 | -0.0585 | -50.3854
-18.5 | -1.5497 | 0.02827 | -0.0578 | -54.8178
-18 | -1.5284 | 0.02566 | -0.0568 | -59.5635
-17.5 | -1.5052 | 0.02357 | -0.0553 | -63.8608
-16.5 | -1.4489 | 0.01999 | -0.0527 | -72.4812
-16 | -1.4173 | 0.01846 | -0.0513 | -76.7768
-15.5 | -1.3836 | 0.01714 | -0.0498 | -80.7235
-15 | -1.3481 | 0.01599 | -0.0482 | -84.3089
-14.5 | -1.3112 | 0.01498 | -0.0465 | -87.53
-14 | -1.2727 | 0.01412 | -0.0448 | -90.1346
-13.5 | -1.2327 | 0.01337 | -0.043 | -92.199
-13 | -1.1937 | 0.01259 | -0.0408 | -94.8133
-12.5 | -1.152 | 0.01194 | -0.0389 | -96.4824
-12 | -1.1106 | 0.01143 | -0.0367 | -97.1654
-11.5 | -1.0629 | 0.01095 | -0.0356 | -97.0685
-11 | -1.0133 | 0.01052 | -0.0348 | -96.3213
-10.5 | -0.9623 | 0.01013 | -0.0342 | -94.9951
-10 | -0.9102 | 0.00977 | -0.0338 | -93.1627
-9.5 | -0.8574 | 0.00943 | -0.0335 | -90.9226
-9 | -0.8047 | 0.00906 | -0.0331 | -88.819
-8.5 | -0.751 | 0.00874 | -0.033 | -85.9268
-8 | -0.6961 | 0.00846 | -0.033 | -82.2813
-7.5 | -0.6416 | 0.00818 | -0.0329 | -78.4352
-7 | -0.586 | 0.00792 | -0.0331 | -73.9899
-6.5 | -0.5306 | 0.00767 | -0.0332 | -69.1786
-6 | -0.4744 | 0.00743 | -0.0334 | -63.8493
-5.5 | -0.418 | 0.00721 | -0.0337 | -57.975
-5 | -0.3615 | 0.00701 | -0.034 | -51.5692
-4.5 | -0.3047 | 0.00679 | -0.0343 | -44.8748
-4 | -0.2481 | 0.00657 | -0.0347 | -37.7626
-3.5 | -0.1917 | 0.00636 | -0.0349 | -30.1415
-3 | -0.1376 | 0.00594 | -0.0348 | -23.165
-1.5 | 0.0215 | 0.0046 | -0.034 | 4.6739
-1 | 0.0769 | 0.00431 | -0.0341 | 17.8422
-0.5 | 0.1355 | 0.00426 | -0.0348 | 31.8075
0 | 0.1945 | 0.00426 | -0.0356 | 45.6573
0.5 | 0.2529 | 0.0043 | -0.0363 | 58.814
1 | 0.3124 | 0.00431 | -0.0372 | 72.4826
1.5 | 0.3703 | 0.00435 | -0.0378 | 85.1264
2 | 0.4271 | 0.0045 | -0.0382 | 94.9111
2.5 | 0.4852 | 0.00458 | -0.0389 | 105.9389
3 | 0.5421 | 0.00472 | -0.0393 | 114.8517
3.5 | 0.5964 | 0.00501 | -0.0393 | 119.0419
4 | 0.6467 | 0.00549 | -0.0386 | 117.796
4.5 | 0.6971 | 0.00595 | -0.038 | 117.1597
5 | 0.748 | 0.00638 | -0.0375 | 117.2414
5.5 | 0.7966 | 0.00692 | -0.0366 | 115.1156
6 | 0.8459 | 0.00741 | -0.0358 | 114.1565
6.5 | 0.8962 | 0.00783 | -0.0352 | 114.4572
7 | 0.9473 | 0.00818 | -0.0348 | 115.8068
7.5 | 0.9973 | 0.00857 | -0.0342 | 116.3711
8 | 1.0458 | 0.00898 | -0.0333 | 116.4588
8.5 | 1.0924 | 0.00936 | -0.0321 | 116.7094
9 | 1.1348 | 0.00982 | -0.0302 | 115.5601
9.5 | 1.1777 | 0.01035 | -0.0285 | 113.7874
10 | 1.2185 | 0.01098 | -0.0267 | 110.9745
10.5 | 1.2577 | 0.01171 | -0.0248 | 107.4039
11 | 1.2951 | 0.01255 | -0.0229 | 103.1952
11.5 | 1.3319 | 0.01349 | -0.0212 | 98.7324
12 | 1.3653 | 0.01449 | -0.019 | 94.2236
12.5 | 1.3995 | 0.01575 | -0.0173 | 88.8571
13 | 1.4335 | 0.01716 | -0.016 | 83.5373
13.5 | 1.4637 | 0.01887 | -0.0144 | 77.5676
14 | 1.4947 | 0.02056 | -0.013 | 72.6994
14.5 | 1.5208 | 0.0226 | -0.0114 | 67.292
15 | 1.5477 | 0.02463 | -0.0099 | 62.838
15.5 | 1.5715 | 0.02695 | -0.0084 | 58.3117
16 | 1.5922 | 0.02955 | -0.0069 | 53.8816
16.5 | 1.6158 | 0.03202 | -0.0057 | 50.4622
17 | 1.6358 | 0.03481 | -0.0045 | 46.9922
17.5 | 1.6524 | 0.03797 | -0.0033 | 43.5186
18 | 1.6695 | 0.04115 | -0.0023 | 40.5711
18.5 | 1.6865 | 0.0444 | -0.0015 | 37.9842
19 | 1.7013 | 0.04792 | -0.0007 | 35.5029
19.5 | 1.7131 | 0.05174 | -0.0001 | 33.1098
20 | 1.7217 | 0.05594 | 0.0005 | 30.7776

## 109. Re 10M Mach 0.25 (1)
BIGFOIL.COM POLAR EXPORT
GA 37A219
GA 37A219 |  |  |  | Cl Max: | 1.639 | at alpha= | 14.5 | deg
JavaFoil+Calcfoil stall+Eppler ext transition |  |  |  | L/D Max: | 107.854 | at alpha= | 8.5 | deg
Re: | 10000000 |  |  | Cd Min: | 0.00576 | at alpha= | 0 | deg
Mach: | 0.25 |  |  | Cl=0 at alpha= | -1.6692 | deg
|  |  |  | @ Cl=0.1, Cd= | 0.005876
|  |  |  | @ Cl=0.4, Cd= | 0.0058254
|  |  |  | @ Cl=0.6, Cd= | 0.0067318
alpha (deg) | Cl | Cd | Cm | Cl/Cd
-18 | -0.691 | 0.1091 | 0.005 | -6.333
-17.5 | -0.76 | 0.08071 | 0.004 | -9.412
-17 | -0.821 | 0.06285 | 0.004 | -13.061
-16.5 | -0.88 | 0.04773 | 0.003 | -18.43
-16 | -0.93 | 0.03836 | 0.002 | -24.231
-15.5 | -0.972 | 0.0323 | 0.001 | -30.08
-15 | -1.008 | 0.02701 | 0 | -37.3
-14.5 | -1.032 | 0.02427 | -0.001 | -42.535
-14 | -1.054 | 0.02121 | -0.002 | -49.685
-13.5 | -1.068 | 0.01926 | -0.003 | -55.429
-13 | -1.072 | 0.01772 | -0.004 | -60.509
-12.5 | -1.066 | 0.01631 | -0.006 | -65.388
-12 | -1.056 | 0.01508 | -0.007 | -70.018
-11.5 | -1.042 | 0.01436 | -0.008 | -72.535
-11 | -1.022 | 0.0131 | -0.009 | -77.979
-10.5 | -0.991 | 0.01253 | -0.01 | -79.042
-10 | -0.955 | 0.01204 | -0.011 | -79.305
-9.5 | -0.915 | 0.01113 | -0.013 | -82.198
-9 | -0.871 | 0.01073 | -0.014 | -81.216
-8.5 | -0.824 | 0.01029 | -0.015 | -80.098
-8 | -0.774 | 0.01031 | -0.016 | -75.069
-7.5 | -0.721 | 0.01029 | -0.018 | -70.06
-7 | -0.666 | 0.00966 | -0.019 | -68.877
-6.5 | -0.608 | 0.0096 | -0.02 | -63.375
-6 | -0.549 | 0.00937 | -0.021 | -58.605
-5.5 | -0.489 | 0.00873 | -0.022 | -56.006
-5 | -0.427 | 0.00873 | -0.024 | -48.938
-4.5 | -0.365 | 0.00828 | -0.025 | -44.052
-4 | -0.301 | 0.00783 | -0.026 | -38.466
-3.5 | -0.237 | 0.00721 | -0.027 | -32.887
-3 | -0.173 | 0.00676 | -0.029 | -25.569
-2.5 | -0.108 | 0.00646 | -0.03 | -16.743
-2 | -0.043 | 0.00621 | -0.031 | -6.969
-1.5 | 0.022 | 0.00588 | -0.033 | 3.707
-1 | 0.087 | 0.00588 | -0.034 | 14.771
-0.5 | 0.152 | 0.00586 | -0.035 | 25.937
0 | 0.219 | 0.00576 | -0.036 | 37.986
0.5 | 0.284 | 0.00576 | -0.038 | 49.315
1 | 0.35 | 0.00581 | -0.039 | 60.224
1.5 | 0.415 | 0.00583 | -0.04 | 71.286
2 | 0.481 | 0.0063 | -0.041 | 76.349
2.5 | 0.546 | 0.00647 | -0.043 | 84.465
3 | 0.612 | 0.00679 | -0.044 | 90.17
3.5 | 0.675 | 0.00756 | -0.045 | 89.265
4 | 0.739 | 0.00774 | -0.046 | 95.566
4.5 | 0.803 | 0.00844 | -0.048 | 95.143
5 | 0.867 | 0.00917 | -0.049 | 94.571
5.5 | 0.931 | 0.01004 | -0.05 | 92.746
6 | 0.994 | 0.0104 | -0.051 | 95.558
6.5 | 1.056 | 0.01052 | -0.053 | 100.415
7 | 1.117 | 0.01129 | -0.054 | 98.968
7.5 | 1.177 | 0.01129 | -0.055 | 104.226
8 | 1.235 | 0.01176 | -0.056 | 104.997
8.5 | 1.291 | 0.01197 | -0.057 | 107.854
9 | 1.345 | 0.01341 | -0.059 | 100.346
9.5 | 1.397 | 0.01321 | -0.06 | 105.723
10 | 1.416 | 0.01488 | -0.06 | 95.142
10.5 | 1.458 | 0.01603 | -0.061 | 90.914
11 | 1.496 | 0.01681 | -0.062 | 88.989
11.5 | 1.531 | 0.01808 | -0.063 | 84.683
12 | 1.561 | 0.01911 | -0.064 | 81.699
12.5 | 1.588 | 0.02061 | -0.064 | 77.021
13 | 1.61 | 0.02191 | -0.065 | 73.486
13.5 | 1.626 | 0.02336 | -0.066 | 69.614
14 | 1.636 | 0.02484 | -0.067 | 65.843
14.5 | 1.639 | 0.02658 | -0.068 | 61.654
15 | 1.636 | 0.0287 | -0.069 | 56.992
15.5 | 1.627 | 0.03055 | -0.069 | 53.266
16 | 1.612 | 0.03287 | -0.07 | 49.044
16.5 | 1.592 | 0.03529 | -0.071 | 45.099
17 | 1.564 | 0.0383 | -0.071 | 40.83
17.5 | 1.53 | 0.04133 | -0.072 | 37.028
18 | 1.491 | 0.04473 | -0.072 | 33.328
18.5 | 1.446 | 0.04862 | -0.073 | 29.733
19 | 1.391 | 0.05497 | -0.073 | 25.31
19.5 | 1.333 | 0.0619 | -0.073 | 21.534

## 110. Re 10M Mach 0.25 (2)
BIGFOIL.COM POLAR EXPORT
GA 37A219
GA 37A219 |  |  |  | Cl Max: | 1.6884 | at alpha= | 20 | deg
XFOIL ncrit=9 |  |  |  | L/D Max: | 122.52 | at alpha= | 3.5 | deg
Re: | 10000000 |  |  | Cd Min: | 0.07007 | at alpha= | 20 | deg
Mach: | 0.25 |  |  | Cl=0 at alpha= | -1.7069 | deg
|  |  |  | @ Cl=0.1, Cd= | 0.0043299
|  |  |  | @ Cl=0.4, Cd= | 0.0044175
|  |  |  | @ Cl=0.6, Cd= | 0.0049558
alpha (deg) | Cl | Cd | Cm | Cl/Cd
-20 | -1.4869 | 0.06121 | -0.0692 | -24.2918
-19.5 | -1.4948 | 0.0543 | -0.0707 | -27.5285
-19 | -1.4966 | 0.04819 | -0.0716 | -31.0562
-18.5 | -1.494 | 0.04274 | -0.0719 | -34.9555
-18 | -1.486 | 0.03797 | -0.0717 | -39.1362
-17.5 | -1.475 | 0.03397 | -0.0706 | -43.4207
-17 | -1.4601 | 0.03045 | -0.0693 | -47.9507
-16.5 | -1.4405 | 0.0273 | -0.068 | -52.7656
-16 | -1.4164 | 0.02455 | -0.0663 | -57.6945
-15.5 | -1.3894 | 0.02212 | -0.0645 | -62.8119
-15 | -1.3591 | 0.02002 | -0.0626 | -67.8871
-14.5 | -1.3255 | 0.01823 | -0.0605 | -72.7098
-14 | -1.2898 | 0.0167 | -0.0583 | -77.2335
-13.5 | -1.252 | 0.01542 | -0.0559 | -81.1933
-13 | -1.2118 | 0.01433 | -0.0535 | -84.5639
-12.5 | -1.1699 | 0.01342 | -0.0511 | -87.1759
-12 | -1.1281 | 0.01255 | -0.0484 | -89.8884
-11.5 | -1.0848 | 0.01178 | -0.0458 | -92.0883
-11 | -1.0408 | 0.01121 | -0.043 | -92.8457
-10.5 | -0.9914 | 0.0107 | -0.0411 | -92.6542
-10 | -0.9388 | 0.01025 | -0.0398 | -91.5902
-9.5 | -0.8847 | 0.00983 | -0.0388 | -90
-9 | -0.8296 | 0.00948 | -0.038 | -87.5105
-8.5 | -0.7745 | 0.00907 | -0.0372 | -85.3914
-8 | -0.7185 | 0.00872 | -0.0367 | -82.3968
-7.5 | -0.6613 | 0.00843 | -0.0364 | -78.446
-7 | -0.6044 | 0.00812 | -0.0361 | -74.4335
-6.5 | -0.5466 | 0.00786 | -0.0359 | -69.542
-6 | -0.4884 | 0.00759 | -0.0359 | -64.3478
-5.5 | -0.4303 | 0.00736 | -0.0359 | -58.4647
-5 | -0.3717 | 0.00713 | -0.0361 | -52.1318
-4.5 | -0.313 | 0.0069 | -0.0363 | -45.3623
-4 | -0.2547 | 0.00669 | -0.0364 | -38.0717
-3.5 | -0.1963 | 0.00645 | -0.0366 | -30.4341
-3 | -0.1406 | 0.00602 | -0.0364 | -23.3555
-2.5 | -0.0855 | 0.00559 | -0.0361 | -15.2952
-1.5 | 0.0223 | 0.00461 | -0.0351 | 4.8373
-1 | 0.0796 | 0.00434 | -0.0352 | 18.341
-0.5 | 0.1402 | 0.00431 | -0.0359 | 32.529
0 | 0.2015 | 0.00428 | -0.0367 | 47.0794
0.5 | 0.262 | 0.00433 | -0.0374 | 60.5081
1 | 0.3232 | 0.00434 | -0.0382 | 74.47
1.5 | 0.3835 | 0.00437 | -0.0389 | 87.7574
2 | 0.4425 | 0.00454 | -0.0394 | 97.467
2.5 | 0.5024 | 0.00461 | -0.04 | 108.9805
3 | 0.5614 | 0.00477 | -0.0404 | 117.6939
3.5 | 0.6175 | 0.00504 | -0.0403 | 122.5198
4 | 0.6686 | 0.00556 | -0.0393 | 120.2518
4.5 | 0.7197 | 0.00608 | -0.0383 | 118.3717
5 | 0.7712 | 0.00655 | -0.0374 | 117.7405
5.5 | 0.8204 | 0.00712 | -0.0362 | 115.2247
6 | 0.87 | 0.00765 | -0.0349 | 113.7255
6.5 | 0.9209 | 0.0081 | -0.0339 | 113.6914
7 | 0.9715 | 0.00852 | -0.0329 | 114.0258
7.5 | 1.0209 | 0.00894 | -0.0316 | 114.1946
8 | 1.0645 | 0.00938 | -0.0291 | 113.4861
8.5 | 1.11 | 0.00992 | -0.0272 | 111.8952
9 | 1.1532 | 0.01056 | -0.0251 | 109.2045
9.5 | 1.195 | 0.01131 | -0.023 | 105.6587
10 | 1.2351 | 0.01221 | -0.0208 | 101.1548
10.5 | 1.2737 | 0.01329 | -0.0187 | 95.839
11 | 1.3107 | 0.01452 | -0.0167 | 90.2686
11.5 | 1.3458 | 0.01593 | -0.0147 | 84.4821
12 | 1.3784 | 0.01731 | -0.0123 | 79.6303
12.5 | 1.4117 | 0.0191 | -0.0105 | 73.911
13 | 1.4413 | 0.02115 | -0.0086 | 68.1466
13.5 | 1.4715 | 0.02319 | -0.0068 | 63.4541
14 | 1.4964 | 0.02563 | -0.0047 | 58.3847
14.5 | 1.5226 | 0.02809 | -0.0029 | 54.2043
15 | 1.5437 | 0.03099 | -0.001 | 49.8128
15.5 | 1.5668 | 0.03386 | 0.0006 | 46.2729
16 | 1.5879 | 0.03691 | 0.0021 | 43.0209
16.5 | 1.6054 | 0.04037 | 0.0037 | 39.7672
17 | 1.6218 | 0.04395 | 0.0051 | 36.901
17.5 | 1.6403 | 0.04746 | 0.0062 | 34.5617
18 | 1.6565 | 0.05124 | 0.0073 | 32.3283
18.5 | 1.6686 | 0.05541 | 0.0082 | 30.1137
19 | 1.6774 | 0.06 | 0.009 | 27.9567
19.5 | 1.6833 | 0.06493 | 0.0096 | 25.9248
20 | 1.6884 | 0.07007 | 0.0099 | 24.0959

## 111. Re 10M Mach 0.50 (1)
BIGFOIL.COM POLAR EXPORT
GA 37A219
GA 37A219 |  |  |  | Cl Max: | 1.422 | at alpha= | 10 | deg
JavaFoil+Calcfoil stall+Eppler ext transition |  |  |  | L/D Max: | 96.839 | at alpha= | 4 | deg
Re: | 10000000 |  |  | Cd Min: | 0.00594 | at alpha= | -0.5 | deg
Mach: | 0.5 |  |  | Cl=0 at alpha= | -1.6667 | deg
|  |  |  | @ Cl=0.1, Cd= | 0.006103
|  |  |  | @ Cl=0.4, Cd= | 0.0061323
|  |  |  | @ Cl=0.6, Cd= | 0.0068978
alpha (deg) | Cl | Cd | Cm | Cl/Cd
-20 | -1.079 | 0.14639 | 0.008 | -7.373
-19.5 | -1.046 | 0.14569 | 0.007 | -7.181
-19 | -1.021 | 0.13138 | 0.006 | -7.772
-18.5 | -0.981 | 0.13691 | 0.005 | -7.167
-18 | -0.949 | 0.13459 | 0.004 | -7.054
-17.5 | -0.931 | 0.13098 | 0.004 | -7.111
-17 | -0.906 | 0.12019 | 0.003 | -7.541
-16.5 | -0.879 | 0.11282 | 0.002 | -7.789
-16 | -0.85 | 0.10638 | 0.002 | -7.987
-15.5 | -0.813 | 0.10681 | 0.001 | -7.616
-15 | -0.78 | 0.10573 | 0 | -7.375
-14.5 | -0.748 | 0.10467 | -0.001 | -7.147
-14 | -0.718 | 0.1009 | -0.001 | -7.12
-13.5 | -0.69 | 0.09661 | -0.002 | -7.14
-13 | -0.663 | 0.09324 | -0.003 | -7.112
-12.5 | -0.634 | 0.08643 | -0.004 | -7.332
-12 | -0.604 | 0.08277 | -0.004 | -7.294
-11.5 | -0.584 | 0.06951 | -0.006 | -8.401
-11 | -0.633 | 0.02373 | -0.01 | -26.685
-10.5 | -0.517 | 0.06923 | -0.006 | -7.472
-10 | -0.581 | 0.0179 | -0.012 | -32.444
-9.5 | -0.552 | 0.01549 | -0.014 | -35.659
-9 | -0.518 | 0.01557 | -0.015 | -33.296
-8.5 | -0.726 | 0.01325 | -0.017 | -54.81
-8 | -0.762 | 0.01187 | -0.018 | -64.23
-7.5 | -0.745 | 0.01116 | -0.02 | -66.796
-7 | -0.707 | 0.01044 | -0.021 | -67.707
-6.5 | -0.657 | 0.0111 | -0.022 | -59.234
-6 | -0.6 | 0.01051 | -0.024 | -57.107
-5.5 | -0.538 | 0.00973 | -0.025 | -55.326
-5 | -0.473 | 0.00965 | -0.026 | -48.987
-4.5 | -0.405 | 0.00934 | -0.028 | -43.339
-4 | -0.335 | 0.00861 | -0.029 | -38.918
-3.5 | -0.264 | 0.00836 | -0.031 | -31.618
-3 | -0.193 | 0.00736 | -0.032 | -26.193
-2.5 | -0.121 | 0.00679 | -0.034 | -17.783
-2 | -0.048 | 0.00651 | -0.035 | -7.433
-1.5 | 0.024 | 0.00611 | -0.036 | 3.984
-1 | 0.097 | 0.00611 | -0.038 | 15.9
-0.5 | 0.17 | 0.00594 | -0.039 | 28.585
0 | 0.245 | 0.00618 | -0.041 | 39.533
0.5 | 0.318 | 0.00597 | -0.042 | 53.237
1 | 0.391 | 0.00612 | -0.043 | 63.937
1.5 | 0.464 | 0.00622 | -0.045 | 74.632
2 | 0.538 | 0.00666 | -0.046 | 80.717
2.5 | 0.611 | 0.00694 | -0.048 | 87.984
3 | 0.684 | 0.00727 | -0.049 | 94.109
3.5 | 0.753 | 0.00837 | -0.05 | 90.023
4 | 0.825 | 0.00852 | -0.052 | 96.839
4.5 | 0.896 | 0.00971 | -0.053 | 92.288
5 | 0.967 | 0.01106 | -0.055 | 87.376
5.5 | 1.036 | 0.01175 | -0.056 | 88.242
6 | 1.105 | 0.0123 | -0.057 | 89.855
6.5 | 1.172 | 0.01298 | -0.059 | 90.268
7 | 1.21 | 0.01379 | -0.059 | 87.764
7.5 | 1.267 | 0.01485 | -0.06 | 85.313
8 | 1.318 | 0.01599 | -0.061 | 82.431
8.5 | 1.362 | 0.01736 | -0.062 | 78.41
9 | 1.396 | 0.01847 | -0.063 | 75.592
9.5 | 1.419 | 0.02029 | -0.064 | 69.922
10 | 1.422 | 0.02202 | -0.065 | 64.559
10.5 | 1.393 | 0.02453 | -0.066 | 56.77
11 | 1.287 | 0.02799 | -0.067 | 45.989
11.5 | 0.896 | 0.03326 | -0.067 | 26.938
12 | 0.919 | 0.03844 | -0.068 | 23.919
12.5 | 0.952 | 0.03943 | -0.069 | 24.142
13 | 0.97 | 0.04791 | -0.068 | 20.237
13.5 | 0.9 | 0.10023 | -0.051 | 8.981
14 | 0.996 | 0.06639 | -0.066 | 15.004
14.5 | 1.044 | 0.06268 | -0.069 | 16.648
15 | 1.072 | 0.06752 | -0.07 | 15.875

## 112. Re 10M Mach 0.50 (2)
BIGFOIL.COM POLAR EXPORT
GA 37A219
GA 37A219 |  |  |  | Cl Max: | 1.5098 | at alpha= | 15 | deg
XFOIL ncrit=9 |  |  |  | L/D Max: | 137.044 | at alpha= | 3.5 | deg
Re: | 10000000 |  |  | Cd Min: | 0.16156 | at alpha= | 20 | deg
Mach: | 0.5 |  |  | Cl=0 at alpha= | -1.7167 | deg
|  |  |  | @ Cl=0.1, Cd= | 0.0045052
|  |  |  | @ Cl=0.4, Cd= | 0.0045376
|  |  |  | @ Cl=0.6, Cd= | 0.0048505
alpha (deg) | Cl | Cd | Cm | Cl/Cd
-15 | -0.6606 | 0.11594 | -0.0557 | -5.6978
-14.5 | -0.6808 | 0.10445 | -0.0615 | -6.518
-14 | -0.701 | 0.09266 | -0.0676 | -7.5653
-13.5 | -0.7235 | 0.08075 | -0.0744 | -8.9598
-13 | -0.7497 | 0.06912 | -0.0811 | -10.8464
-12.5 | -0.779 | 0.05824 | -0.0866 | -13.3757
-12 | -0.8103 | 0.04825 | -0.0906 | -16.7938
-11.5 | -0.8423 | 0.0392 | -0.0926 | -21.4872
-11 | -0.8735 | 0.03126 | -0.0921 | -27.9431
-10.5 | -0.8994 | 0.02448 | -0.0889 | -36.7402
-10 | -0.9139 | 0.01899 | -0.0838 | -48.1253
-9.5 | -0.9078 | 0.01511 | -0.0778 | -60.0794
-9 | -0.8808 | 0.01273 | -0.0717 | -69.1909
-8.5 | -0.8385 | 0.0113 | -0.0662 | -74.2035
-8 | -0.7862 | 0.01036 | -0.0616 | -75.888
-7.5 | -0.7365 | 0.00972 | -0.0564 | -75.7716
-7 | -0.6748 | 0.00918 | -0.0535 | -73.5076
-6.5 | -0.6108 | 0.00877 | -0.0512 | -69.6465
-6 | -0.5457 | 0.00837 | -0.0493 | -65.1971
-5.5 | -0.4796 | 0.00802 | -0.048 | -59.8005
-5 | -0.4136 | 0.00772 | -0.0468 | -53.5751
-4.5 | -0.3469 | 0.00743 | -0.046 | -46.6891
-4 | -0.28 | 0.00715 | -0.0454 | -39.1608
-3.5 | -0.2139 | 0.00689 | -0.0449 | -31.045
-3 | -0.1495 | 0.00656 | -0.0442 | -22.7896
-2.5 | -0.0907 | 0.00593 | -0.0427 | -15.2951
-2 | -0.0323 | 0.00533 | -0.0413 | -6.06
-1.5 | 0.0247 | 0.00473 | -0.0397 | 5.222
-1 | 0.0915 | 0.00451 | -0.0398 | 20.2882
-0.5 | 0.1616 | 0.00447 | -0.0405 | 36.1521
0 | 0.2315 | 0.00447 | -0.0412 | 51.7897
0.5 | 0.3028 | 0.00448 | -0.0422 | 67.5893
1 | 0.3721 | 0.00451 | -0.0428 | 82.5055
1.5 | 0.4428 | 0.00458 | -0.0436 | 96.6812
2 | 0.5122 | 0.00466 | -0.0442 | 109.9142
2.5 | 0.58 | 0.00481 | -0.0443 | 120.5821
3 | 0.6491 | 0.00495 | -0.0447 | 131.1313
3.5 | 0.714 | 0.00521 | -0.0442 | 137.0441
4 | 0.7643 | 0.00596 | -0.041 | 128.2383
4.5 | 0.8139 | 0.00671 | -0.0378 | 121.2966
5 | 0.8631 | 0.0074 | -0.0343 | 116.6351
5.5 | 0.9007 | 0.00815 | -0.0288 | 110.5153
6 | 0.9417 | 0.00911 | -0.0242 | 103.3699
6.5 | 0.9848 | 0.01014 | -0.0204 | 97.1203
7 | 1.0328 | 0.01119 | -0.0175 | 92.2967
7.5 | 1.0804 | 0.01245 | -0.0149 | 86.7791
8 | 1.1258 | 0.01401 | -0.0123 | 80.3569
8.5 | 1.1683 | 0.01587 | -0.0096 | 73.6169
9 | 1.2059 | 0.01807 | -0.0066 | 66.7349
9.5 | 1.2393 | 0.02056 | -0.0034 | 60.2772
10.5 | 1.2997 | 0.02605 | 0.0034 | 49.8925
11 | 1.329 | 0.02902 | 0.0066 | 45.796
11.5 | 1.357 | 0.03207 | 0.0099 | 42.3137
12 | 1.3835 | 0.03512 | 0.0136 | 39.3935
12.5 | 1.4106 | 0.03862 | 0.0166 | 36.5251
13 | 1.4355 | 0.04241 | 0.0196 | 33.8481
13.5 | 1.4604 | 0.04632 | 0.0224 | 31.5285
14 | 1.4824 | 0.05056 | 0.0252 | 29.3196
14.5 | 1.4999 | 0.05526 | 0.0279 | 27.1426
15 | 1.5098 | 0.06068 | 0.0303 | 24.8813
15.5 | 1.5079 | 0.06719 | 0.0321 | 22.4423
16 | 1.4966 | 0.07467 | 0.0332 | 20.0429
16.5 | 1.4739 | 0.08335 | 0.0332 | 17.6833
17 | 1.4454 | 0.09298 | 0.0319 | 15.5453
17.5 | 1.4126 | 0.10333 | 0.0293 | 13.6708
18 | 1.3791 | 0.1143 | 0.0253 | 12.0656
18.5 | 1.3456 | 0.12571 | 0.0202 | 10.704
19 | 1.3142 | 0.13749 | 0.0139 | 9.5585
19.5 | 1.2851 | 0.14939 | 0.0069 | 8.6023
20 | 1.2591 | 0.16156 | -0.0011 | 7.7934

## 113. Re 12M Mach 0.00 (1)
BIGFOIL.COM POLAR EXPORT
GA 37A219
GA 37A219 |  |  |  | Cl Max: | 1.736 | at alpha= | 17 | deg
JavaFoil+Calcfoil stall+Eppler ext transition |  |  |  | L/D Max: | 109.427 | at alpha= | 9 | deg
Re: | 12000000 |  |  | Cd Min: | 0.00556 | at alpha= | 0.5 | deg
Mach: | 0 |  |  | Cl=0 at alpha= | -1.6667 | deg
|  |  |  | @ Cl=0.1, Cd= | 0.0057922
|  |  |  | @ Cl=0.4, Cd= | 0.0058749
|  |  |  | @ Cl=0.6, Cd= | 0.007249
alpha (deg) | Cl | Cd | Cm | Cl/Cd
-20 | -1.067 | 0.05473 | 0.009 | -19.502
-19.5 | -1.092 | 0.04764 | 0.008 | -22.931
-19 | -1.114 | 0.04204 | 0.007 | -26.497
-18.5 | -1.133 | 0.03747 | 0.007 | -30.242
-18 | -1.15 | 0.03354 | 0.006 | -34.295
-17.5 | -1.162 | 0.03132 | 0.005 | -37.103
-17 | -1.174 | 0.02822 | 0.004 | -41.596
-16.5 | -1.185 | 0.02487 | 0.003 | -47.662
-16 | -1.191 | 0.02267 | 0.002 | -52.544
-15.5 | -1.194 | 0.02088 | 0.001 | -57.172
-15 | -1.193 | 0.01923 | 0 | -62.03
-14.5 | -1.187 | 0.01802 | -0.001 | -65.886
-14 | -1.178 | 0.01658 | -0.002 | -71.063
-13.5 | -1.166 | 0.01567 | -0.003 | -74.365
-13 | -1.149 | 0.01477 | -0.004 | -77.776
-12.5 | -1.132 | 0.01352 | -0.005 | -83.68
-12 | -1.103 | 0.01283 | -0.007 | -85.929
-11.5 | -1.07 | 0.01235 | -0.008 | -86.588
-11 | -1.033 | 0.01153 | -0.009 | -89.592
-10.5 | -0.994 | 0.01146 | -0.01 | -86.74
-10 | -0.951 | 0.01109 | -0.011 | -85.782
-9.5 | -0.907 | 0.01029 | -0.012 | -88.106
-9 | -0.859 | 0.01029 | -0.013 | -83.51
-8.5 | -0.81 | 0.00992 | -0.015 | -81.634
-8 | -0.758 | 0.00961 | -0.016 | -78.828
-7.5 | -0.704 | 0.00963 | -0.017 | -73.101
-7 | -0.649 | 0.00912 | -0.018 | -71.143
-6.5 | -0.592 | 0.00913 | -0.019 | -64.825
-6 | -0.534 | 0.00882 | -0.021 | -60.526
-5.5 | -0.475 | 0.00838 | -0.022 | -56.651
-5 | -0.414 | 0.00809 | -0.023 | -51.196
-4.5 | -0.353 | 0.00777 | -0.024 | -45.506
-4 | -0.292 | 0.00755 | -0.025 | -38.663
-3.5 | -0.23 | 0.00709 | -0.027 | -32.411
-3 | -0.167 | 0.0067 | -0.028 | -24.984
-2.5 | -0.105 | 0.00644 | -0.029 | -16.258
-2 | -0.042 | 0.00623 | -0.03 | -6.73
-1.5 | 0.021 | 0.00598 | -0.031 | 3.532
-1 | 0.084 | 0.00581 | -0.033 | 14.493
-0.5 | 0.147 | 0.00574 | -0.034 | 25.648
0 | 0.212 | 0.00558 | -0.035 | 37.932
0.5 | 0.275 | 0.00556 | -0.036 | 49.485
1 | 0.339 | 0.00572 | -0.038 | 59.244
1.5 | 0.402 | 0.00588 | -0.039 | 68.379
2 | 0.466 | 0.00604 | -0.04 | 77.154
2.5 | 0.529 | 0.00664 | -0.041 | 79.729
3 | 0.592 | 0.00724 | -0.042 | 81.861
3.5 | 0.654 | 0.00731 | -0.044 | 89.458
4 | 0.716 | 0.0079 | -0.045 | 90.692
4.5 | 0.778 | 0.00843 | -0.046 | 92.332
5 | 0.84 | 0.00908 | -0.047 | 92.534
5.5 | 0.902 | 0.00956 | -0.049 | 94.322
6 | 0.963 | 0.00974 | -0.05 | 98.902
6.5 | 1.024 | 0.00986 | -0.051 | 103.858
7 | 1.083 | 0.01058 | -0.052 | 102.413
7.5 | 1.142 | 0.01056 | -0.053 | 108.221
8 | 1.2 | 0.01118 | -0.054 | 107.265
8.5 | 1.255 | 0.01184 | -0.056 | 106.019
9 | 1.31 | 0.01197 | -0.057 | 109.427
9.5 | 1.362 | 0.01249 | -0.058 | 109.08
10 | 1.413 | 0.01338 | -0.059 | 105.622
10.5 | 1.462 | 0.01376 | -0.06 | 106.282
11 | 1.494 | 0.01463 | -0.061 | 102.063
11.5 | 1.519 | 0.01583 | -0.061 | 95.978
12 | 1.556 | 0.01651 | -0.062 | 94.274
12.5 | 1.591 | 0.0177 | -0.063 | 89.887
13 | 1.622 | 0.01847 | -0.064 | 87.856
13.5 | 1.65 | 0.0197 | -0.065 | 83.74
14 | 1.673 | 0.02085 | -0.066 | 80.248
14.5 | 1.692 | 0.02211 | -0.066 | 76.545
15 | 1.708 | 0.02349 | -0.067 | 72.719
15.5 | 1.721 | 0.02502 | -0.068 | 68.78
16 | 1.729 | 0.02651 | -0.069 | 65.248
16.5 | 1.735 | 0.02797 | -0.069 | 62.047
17 | 1.736 | 0.02998 | -0.07 | 57.908
17.5 | 1.735 | 0.03183 | -0.071 | 54.519
18 | 1.731 | 0.03361 | -0.072 | 51.513
18.5 | 1.724 | 0.03587 | -0.072 | 48.051
19 | 1.713 | 0.0385 | -0.073 | 44.487
19.5 | 1.699 | 0.04129 | -0.073 | 41.138
20 | 1.683 | 0.04405 | -0.074 | 38.198

## 114. Re 12M Mach 0.00 (2)
BIGFOIL.COM POLAR EXPORT
GA 37A219
GA 37A219 |  |  |  | Cl Max: | 1.7458 | at alpha= | 20 | deg
XFOIL ncrit=9 |  |  |  | L/D Max: | 120.507 | at alpha= | 8.5 | deg
Re: | 12000000 |  |  | Cd Min: | 0.05165 | at alpha= | 20 | deg
Mach: | 0 |  |  | Cl=0 at alpha= | -1.7366 | deg
|  |  |  | @ Cl=0.1, Cd= | 0.0042044
|  |  |  | @ Cl=0.4, Cd= | 0.0043884
|  |  |  | @ Cl=0.6, Cd= | 0.0052797
alpha (deg) | Cl | Cd | Cm | Cl/Cd
-20 | -1.6297 | 0.03322 | -0.056 | -49.0578
-19.5 | -1.6138 | 0.03008 | -0.0555 | -53.6503
-19 | -1.5953 | 0.02729 | -0.0547 | -58.4573
-18.5 | -1.5738 | 0.02483 | -0.0538 | -63.383
-18 | -1.552 | 0.02272 | -0.0523 | -68.3099
-17.5 | -1.5249 | 0.02101 | -0.051 | -72.5797
-17 | -1.4958 | 0.01938 | -0.0498 | -77.1827
-16.5 | -1.464 | 0.01796 | -0.0485 | -81.5145
-16 | -1.4307 | 0.01671 | -0.0471 | -85.6194
-15.5 | -1.3959 | 0.01562 | -0.0456 | -89.3662
-15 | -1.3591 | 0.01468 | -0.044 | -92.5817
-14.5 | -1.3209 | 0.01387 | -0.0423 | -95.2343
-14 | -1.2816 | 0.01315 | -0.0406 | -97.4601
-13.5 | -1.2405 | 0.01252 | -0.039 | -99.0815
-13 | -1.1981 | 0.01195 | -0.0373 | -100.2594
-12.5 | -1.1579 | 0.01142 | -0.0351 | -101.3923
-12 | -1.1116 | 0.01094 | -0.034 | -101.6088
-11.5 | -1.0631 | 0.01048 | -0.0332 | -101.4408
-11 | -1.0132 | 0.01008 | -0.0326 | -100.5159
-10.5 | -0.9619 | 0.00971 | -0.0323 | -99.0628
-10 | -0.9097 | 0.00938 | -0.032 | -96.9829
-9.5 | -0.8566 | 0.00907 | -0.0319 | -94.4432
-9 | -0.8034 | 0.00875 | -0.0318 | -91.8171
-8.5 | -0.7498 | 0.00843 | -0.0317 | -88.9442
-8 | -0.6954 | 0.00818 | -0.0318 | -85.0122
-7.5 | -0.6404 | 0.00791 | -0.032 | -80.9608
-7 | -0.5853 | 0.00767 | -0.0321 | -76.3103
-6.5 | -0.5296 | 0.00742 | -0.0324 | -71.3747
-6 | -0.4736 | 0.0072 | -0.0327 | -65.7778
-5.5 | -0.4175 | 0.00701 | -0.033 | -59.5578
-5 | -0.3608 | 0.0068 | -0.0335 | -53.0588
-4.5 | -0.3043 | 0.0066 | -0.0338 | -46.1061
-4 | -0.2479 | 0.00641 | -0.0342 | -38.6739
-3.5 | -0.1911 | 0.0062 | -0.0346 | -30.8226
-3 | -0.1361 | 0.00586 | -0.0348 | -23.2253
-2 | -0.0284 | 0.00511 | -0.0346 | -5.5577
-1.5 | 0.0255 | 0.0047 | -0.0346 | 5.4255
-1 | 0.0773 | 0.00424 | -0.0341 | 18.2311
-0.5 | 0.1347 | 0.00415 | -0.0347 | 32.4578
0 | 0.1933 | 0.0042 | -0.0354 | 46.0238
0.5 | 0.252 | 0.00419 | -0.0363 | 60.1432
1 | 0.3103 | 0.00422 | -0.037 | 73.5308
1.5 | 0.3679 | 0.00432 | -0.0376 | 85.162
2 | 0.4242 | 0.00444 | -0.038 | 95.5405
2.5 | 0.4814 | 0.00455 | -0.0386 | 105.8022
3 | 0.5365 | 0.00479 | -0.0388 | 112.0042
3.5 | 0.5884 | 0.00518 | -0.0384 | 113.5907
4 | 0.6396 | 0.00562 | -0.038 | 113.8078
4.5 | 0.6915 | 0.00601 | -0.0377 | 115.0582
5 | 0.7424 | 0.00643 | -0.0372 | 115.4588
5.5 | 0.7916 | 0.00692 | -0.0365 | 114.3931
6 | 0.8425 | 0.0073 | -0.0361 | 115.411
6.5 | 0.8939 | 0.00765 | -0.0358 | 116.8497
7 | 0.945 | 0.00799 | -0.0355 | 118.2728
7.5 | 0.9958 | 0.00834 | -0.0351 | 119.4005
8 | 1.0457 | 0.0087 | -0.0346 | 120.1954
8.5 | 1.0942 | 0.00908 | -0.0339 | 120.5066
9 | 1.1376 | 0.00946 | -0.0322 | 120.2537
9.5 | 1.1807 | 0.00995 | -0.0306 | 118.6633
10 | 1.2222 | 0.01051 | -0.0289 | 116.2892
10.5 | 1.262 | 0.01116 | -0.0271 | 113.0824
11 | 1.3004 | 0.01191 | -0.0253 | 109.1856
11.5 | 1.3373 | 0.01275 | -0.0235 | 104.8863
12 | 1.3748 | 0.01363 | -0.022 | 100.8657
12.5 | 1.4079 | 0.01462 | -0.0199 | 96.2996
13 | 1.4426 | 0.01581 | -0.0185 | 91.246
13.5 | 1.4748 | 0.01729 | -0.017 | 85.2979
14 | 1.5054 | 0.0189 | -0.0156 | 79.6508
14.5 | 1.5342 | 0.02069 | -0.0142 | 74.1518
15 | 1.5622 | 0.02254 | -0.0128 | 69.3079
15.5 | 1.5862 | 0.0247 | -0.0112 | 64.2186
16 | 1.6111 | 0.02687 | -0.0099 | 59.9591
16.5 | 1.6338 | 0.02926 | -0.0086 | 55.8373
17 | 1.6536 | 0.03195 | -0.0073 | 51.7559
17.5 | 1.6719 | 0.03481 | -0.0061 | 48.0293
18 | 1.6918 | 0.03763 | -0.0052 | 44.9588
18.5 | 1.7096 | 0.04069 | -0.0043 | 42.0152
19 | 1.7241 | 0.04405 | -0.0035 | 39.1396
19.5 | 1.7362 | 0.04772 | -0.0027 | 36.3831
20 | 1.7458 | 0.05165 | -0.002 | 33.8006

## 115. Re 12M Mach 0.10 (1)
BIGFOIL.COM POLAR EXPORT
GA 37A219
GA 37A219 |  |  |  | Cl Max: | 1.721 | at alpha= | 16.5 | deg
JavaFoil+Calcfoil stall+Eppler ext transition |  |  |  | L/D Max: | 111.108 | at alpha= | 10 | deg
Re: | 12000000 |  |  | Cd Min: | 0.00557 | at alpha= | 0 | deg
Mach: | 0.1 |  |  | Cl=0 at alpha= | -1.6667 | deg
|  |  |  | @ Cl=0.1, Cd= | 0.0058
|  |  |  | @ Cl=0.4, Cd= | 0.0058231
|  |  |  | @ Cl=0.6, Cd= | 0.0071897
alpha (deg) | Cl | Cd | Cm | Cl/Cd
-20 | -0.999 | 0.06585 | 0.009 | -15.178
-19.5 | -1.027 | 0.05781 | 0.008 | -17.769
-19 | -1.055 | 0.04993 | 0.007 | -21.118
-18.5 | -1.086 | 0.04057 | 0.007 | -26.764
-18 | -1.108 | 0.03596 | 0.006 | -30.799
-17.5 | -1.123 | 0.03347 | 0.005 | -33.56
-17 | -1.14 | 0.02989 | 0.004 | -38.13
-16.5 | -1.155 | 0.02605 | 0.003 | -44.351
-16 | -1.165 | 0.02385 | 0.002 | -48.842
-15.5 | -1.172 | 0.02168 | 0.001 | -54.044
-15 | -1.174 | 0.01988 | 0 | -59.061
-14.5 | -1.171 | 0.0183 | -0.001 | -64.024
-14 | -1.166 | 0.01698 | -0.002 | -68.643
-13.5 | -1.156 | 0.01599 | -0.003 | -72.286
-13 | -1.141 | 0.01506 | -0.004 | -75.76
-12.5 | -1.124 | 0.01384 | -0.005 | -81.201
-12 | -1.1 | 0.01301 | -0.007 | -84.558
-11.5 | -1.068 | 0.0125 | -0.008 | -85.414
-11 | -1.033 | 0.01167 | -0.009 | -88.502
-10.5 | -0.994 | 0.0116 | -0.01 | -85.737
-10 | -0.953 | 0.01113 | -0.011 | -85.618
-9.5 | -0.908 | 0.01034 | -0.012 | -87.892
-9 | -0.861 | 0.00998 | -0.014 | -86.316
-8.5 | -0.812 | 0.01004 | -0.015 | -80.862
-8 | -0.76 | 0.00968 | -0.016 | -78.547
-7.5 | -0.707 | 0.00972 | -0.017 | -72.706
-7 | -0.651 | 0.00943 | -0.018 | -69.076
-6.5 | -0.594 | 0.0091 | -0.019 | -65.312
-6 | -0.536 | 0.00892 | -0.021 | -60.116
-5.5 | -0.477 | 0.00834 | -0.022 | -57.192
-5 | -0.416 | 0.00816 | -0.023 | -51.005
-4.5 | -0.355 | 0.00804 | -0.024 | -44.172
-4 | -0.293 | 0.00763 | -0.026 | -38.425
-3.5 | -0.231 | 0.00752 | -0.027 | -30.712
-3 | -0.168 | 0.00665 | -0.028 | -25.306
-2.5 | -0.105 | 0.00648 | -0.029 | -16.258
-2 | -0.042 | 0.00622 | -0.03 | -6.775
-1.5 | 0.021 | 0.00604 | -0.032 | 3.512
-1 | 0.085 | 0.0058 | -0.033 | 14.595
-0.5 | 0.148 | 0.0058 | -0.034 | 25.51
0 | 0.213 | 0.00557 | -0.035 | 38.189
0.5 | 0.277 | 0.00562 | -0.037 | 49.228
1 | 0.34 | 0.00572 | -0.038 | 59.493
1.5 | 0.404 | 0.00583 | -0.039 | 69.29
2 | 0.468 | 0.00603 | -0.04 | 77.561
2.5 | 0.532 | 0.0067 | -0.041 | 79.385
3 | 0.595 | 0.00718 | -0.043 | 82.949
3.5 | 0.657 | 0.0073 | -0.044 | 89.964
4 | 0.72 | 0.00794 | -0.045 | 90.619
4.5 | 0.782 | 0.00843 | -0.046 | 92.842
5 | 0.845 | 0.0092 | -0.048 | 91.842
5.5 | 0.907 | 0.00957 | -0.049 | 94.687
6 | 0.968 | 0.00984 | -0.05 | 98.376
6.5 | 1.029 | 0.00992 | -0.051 | 103.714
7 | 1.089 | 0.01062 | -0.052 | 102.514
7.5 | 1.148 | 0.01063 | -0.054 | 107.972
8 | 1.205 | 0.0115 | -0.055 | 104.808
8.5 | 1.261 | 0.0115 | -0.056 | 109.624
9 | 1.315 | 0.01253 | -0.057 | 105.008
9.5 | 1.368 | 0.01257 | -0.058 | 108.779
10 | 1.419 | 0.01277 | -0.059 | 111.108
10.5 | 1.467 | 0.01388 | -0.061 | 105.715
11 | 1.483 | 0.01528 | -0.06 | 97.057
11.5 | 1.522 | 0.0161 | -0.061 | 94.513
12 | 1.558 | 0.01676 | -0.062 | 93.005
12.5 | 1.592 | 0.01801 | -0.063 | 88.374
13 | 1.623 | 0.01879 | -0.064 | 86.365
13.5 | 1.649 | 0.02007 | -0.065 | 82.139
14 | 1.67 | 0.02129 | -0.066 | 78.465
14.5 | 1.688 | 0.02258 | -0.067 | 74.743
15 | 1.701 | 0.02414 | -0.067 | 70.473
15.5 | 1.711 | 0.0256 | -0.068 | 66.837
16 | 1.718 | 0.02721 | -0.069 | 63.138
16.5 | 1.721 | 0.02872 | -0.07 | 59.916
17 | 1.719 | 0.03082 | -0.07 | 55.769
17.5 | 1.714 | 0.03276 | -0.071 | 52.339
18 | 1.706 | 0.03471 | -0.072 | 49.16
18.5 | 1.695 | 0.03703 | -0.072 | 45.778
19 | 1.68 | 0.03984 | -0.073 | 42.161
19.5 | 1.662 | 0.04286 | -0.074 | 38.773
20 | 1.639 | 0.04686 | -0.074 | 34.977

## 116. Re 12M Mach 0.10 (2)
BIGFOIL.COM POLAR EXPORT
GA 37A219
GA 37A219 |  |  |  | Cl Max: | 1.7413 | at alpha= | 20 | deg
XFOIL ncrit=9 |  |  |  | L/D Max: | 120.131 | at alpha= | 8.5 | deg
Re: | 12000000 |  |  | Cd Min: | 0.05405 | at alpha= | 20 | deg
Mach: | 0.1 |  |  | Cl=0 at alpha= | -1.7375 | deg
|  |  |  | @ Cl=0.1, Cd= | 0.0042093
|  |  |  | @ Cl=0.4, Cd= | 0.0043829
|  |  |  | @ Cl=0.6, Cd= | 0.0052599
alpha (deg) | Cl | Cd | Cm | Cl/Cd
-20 | -1.6222 | 0.03591 | -0.059 | -45.174
-19.5 | -1.6079 | 0.03248 | -0.0585 | -49.5043
-19 | -1.5916 | 0.02929 | -0.0579 | -54.3394
-18.5 | -1.5718 | 0.02657 | -0.0569 | -59.1569
-18 | -1.5515 | 0.02416 | -0.0555 | -64.2177
-17.5 | -1.526 | 0.02225 | -0.0541 | -68.5843
-17 | -1.498 | 0.0204 | -0.0528 | -73.4314
-16.5 | -1.4671 | 0.01882 | -0.0514 | -77.9543
-16 | -1.4345 | 0.0174 | -0.05 | -82.4425
-15.5 | -1.3999 | 0.01619 | -0.0483 | -86.467
-15 | -1.3637 | 0.01513 | -0.0466 | -90.1322
-14.5 | -1.3259 | 0.01423 | -0.0448 | -93.1764
-14 | -1.2865 | 0.01344 | -0.043 | -95.7217
-13.5 | -1.2454 | 0.01276 | -0.0413 | -97.6019
-13 | -1.2028 | 0.01217 | -0.0396 | -98.8332
-12.5 | -1.1603 | 0.01158 | -0.0376 | -100.1986
-12 | -1.1175 | 0.0111 | -0.0356 | -100.6757
-11.5 | -1.0691 | 0.01061 | -0.0346 | -100.7634
-11 | -1.0191 | 0.01019 | -0.0339 | -100.0098
-10.5 | -0.9678 | 0.0098 | -0.0334 | -98.7551
-10 | -0.9153 | 0.00945 | -0.033 | -96.8571
-9.5 | -0.8619 | 0.00914 | -0.0328 | -94.2998
-9 | -0.8082 | 0.00882 | -0.0326 | -91.6327
-8.5 | -0.7543 | 0.00849 | -0.0324 | -88.8457
-8 | -0.6996 | 0.00822 | -0.0324 | -85.1095
-7.5 | -0.644 | 0.00795 | -0.0326 | -81.0063
-7 | -0.5888 | 0.0077 | -0.0326 | -76.4675
-6.5 | -0.5326 | 0.00745 | -0.0329 | -71.4899
-6 | -0.4762 | 0.00723 | -0.0331 | -65.8645
-5.5 | -0.4198 | 0.00703 | -0.0334 | -59.7155
-5 | -0.3627 | 0.00682 | -0.0338 | -53.1818
-4.5 | -0.3059 | 0.00662 | -0.0342 | -46.2085
-4 | -0.2492 | 0.00643 | -0.0345 | -38.7558
-3.5 | -0.1919 | 0.00621 | -0.0349 | -30.9018
-3 | -0.1365 | 0.00588 | -0.0351 | -23.2143
-2.5 | -0.0825 | 0.00551 | -0.0349 | -14.9728
-2 | -0.0284 | 0.00511 | -0.0349 | -5.5577
-1.5 | 0.0257 | 0.0047 | -0.0348 | 5.4681
-1 | 0.0778 | 0.00424 | -0.0343 | 18.3491
-0.5 | 0.1356 | 0.00416 | -0.0349 | 32.5962
0 | 0.1945 | 0.00421 | -0.0356 | 46.1995
0.5 | 0.2536 | 0.00419 | -0.0364 | 60.5251
1 | 0.3123 | 0.00423 | -0.0372 | 73.8298
1.5 | 0.3703 | 0.00432 | -0.0378 | 85.7176
2 | 0.427 | 0.00444 | -0.0382 | 96.1712
2.5 | 0.4846 | 0.00456 | -0.0388 | 106.2719
3 | 0.54 | 0.00479 | -0.039 | 112.7349
3.5 | 0.592 | 0.00519 | -0.0386 | 114.0655
4 | 0.6435 | 0.00564 | -0.0381 | 114.0957
4.5 | 0.6955 | 0.00603 | -0.0377 | 115.34
5 | 0.7466 | 0.00645 | -0.0372 | 115.7519
5.5 | 0.796 | 0.00695 | -0.0365 | 114.5324
6 | 0.8471 | 0.00734 | -0.036 | 115.4087
6.5 | 0.8985 | 0.0077 | -0.0356 | 116.6883
7 | 0.9499 | 0.00804 | -0.0352 | 118.1468
7.5 | 1.0009 | 0.00839 | -0.0348 | 119.2968
8 | 1.0507 | 0.00876 | -0.0342 | 119.9429
8.5 | 1.0992 | 0.00915 | -0.0334 | 120.1311
9 | 1.1415 | 0.00956 | -0.0313 | 119.4038
9.5 | 1.1847 | 0.01007 | -0.0297 | 117.6465
10 | 1.2261 | 0.01066 | -0.0279 | 115.0188
10.5 | 1.2656 | 0.01136 | -0.0259 | 111.4085
11 | 1.3036 | 0.01217 | -0.024 | 107.1159
11.5 | 1.3409 | 0.01308 | -0.0223 | 102.5153
12 | 1.3779 | 0.01404 | -0.0207 | 98.141
12.5 | 1.4105 | 0.01509 | -0.0185 | 93.4725
13 | 1.4446 | 0.01644 | -0.017 | 87.871
13.5 | 1.478 | 0.01792 | -0.0157 | 82.4777
14 | 1.5069 | 0.01971 | -0.014 | 76.4536
14.5 | 1.5358 | 0.02157 | -0.0126 | 71.2007
15 | 1.5619 | 0.02361 | -0.011 | 66.1542
15.5 | 1.5856 | 0.02591 | -0.0094 | 61.1964
16 | 1.6105 | 0.02816 | -0.0081 | 57.1911
16.5 | 1.6321 | 0.03074 | -0.0067 | 53.0937
17 | 1.6509 | 0.0336 | -0.0054 | 49.1339
17.5 | 1.6703 | 0.03649 | -0.0042 | 45.7742
18 | 1.6896 | 0.03947 | -0.0033 | 42.8072
18.5 | 1.7063 | 0.04268 | -0.0023 | 39.9789
19 | 1.72 | 0.04623 | -0.0015 | 37.2053
19.5 | 1.7315 | 0.05006 | -0.0007 | 34.5885
20 | 1.7413 | 0.05405 | 0 | 32.2165

## 117. Re 12M Mach 0.25 (1)
BIGFOIL.COM POLAR EXPORT
GA 37A219
GA 37A219 |  |  |  | Cl Max: | 1.642 | at alpha= | 14.5 | deg
JavaFoil+Calcfoil stall+Eppler ext transition |  |  |  | L/D Max: | 110.177 | at alpha= | 8.5 | deg
Re: | 12000000 |  |  | Cd Min: | 0.00565 | at alpha= | 0.5 | deg
Mach: | 0.25 |  |  | Cl=0 at alpha= | -1.6692 | deg
|  |  |  | @ Cl=0.1, Cd= | 0.005878
|  |  |  | @ Cl=0.4, Cd= | 0.0058423
|  |  |  | @ Cl=0.6, Cd= | 0.0072709
alpha (deg) | Cl | Cd | Cm | Cl/Cd
-18 | -0.696 | 0.10298 | 0.005 | -6.755
-17.5 | -0.778 | 0.06486 | 0.005 | -11.998
-17 | -0.831 | 0.05541 | 0.004 | -14.998
-16.5 | -0.886 | 0.04405 | 0.003 | -20.105
-16 | -0.936 | 0.03539 | 0.002 | -26.45
-15.5 | -0.975 | 0.03031 | 0.001 | -32.174
-15 | -1.011 | 0.02571 | 0 | -39.303
-14.5 | -1.036 | 0.02327 | -0.001 | -44.526
-14 | -1.056 | 0.02041 | -0.002 | -51.755
-13.5 | -1.07 | 0.01845 | -0.003 | -58.003
-13 | -1.075 | 0.01698 | -0.004 | -63.29
-12.5 | -1.069 | 0.01569 | -0.006 | -68.136
-12 | -1.058 | 0.0145 | -0.007 | -72.962
-11.5 | -1.048 | 0.01377 | -0.008 | -76.068
-11 | -1.022 | 0.01273 | -0.009 | -80.283
-10.5 | -0.991 | 0.01219 | -0.01 | -81.306
-10 | -0.955 | 0.01173 | -0.011 | -81.397
-9.5 | -0.915 | 0.01082 | -0.013 | -84.566
-9 | -0.871 | 0.01037 | -0.014 | -84.055
-8.5 | -0.824 | 0.00993 | -0.015 | -83.017
-8 | -0.774 | 0.01007 | -0.016 | -76.818
-7.5 | -0.721 | 0.01004 | -0.018 | -71.791
-7 | -0.666 | 0.00972 | -0.019 | -68.473
-6.5 | -0.608 | 0.0094 | -0.02 | -64.724
-6 | -0.549 | 0.00914 | -0.021 | -60.068
-5.5 | -0.489 | 0.00855 | -0.022 | -57.142
-5 | -0.427 | 0.00857 | -0.024 | -49.85
-4.5 | -0.365 | 0.00812 | -0.025 | -44.914
-4 | -0.301 | 0.00795 | -0.026 | -37.891
-3.5 | -0.237 | 0.0078 | -0.027 | -30.42
-3 | -0.173 | 0.00678 | -0.029 | -25.492
-2.5 | -0.108 | 0.00651 | -0.03 | -16.61
-2 | -0.043 | 0.00633 | -0.031 | -6.845
-1.5 | 0.022 | 0.00606 | -0.033 | 3.595
-1 | 0.087 | 0.00589 | -0.034 | 14.753
-0.5 | 0.152 | 0.00583 | -0.035 | 26.105
0 | 0.219 | 0.00566 | -0.036 | 38.665
0.5 | 0.284 | 0.00565 | -0.038 | 50.346
1 | 0.35 | 0.00575 | -0.039 | 60.818
1.5 | 0.415 | 0.00587 | -0.04 | 70.795
2 | 0.481 | 0.00631 | -0.041 | 76.161
2.5 | 0.546 | 0.00678 | -0.043 | 80.632
3 | 0.612 | 0.00738 | -0.044 | 82.88
3.5 | 0.675 | 0.0074 | -0.045 | 91.188
4 | 0.739 | 0.00782 | -0.046 | 94.562
4.5 | 0.803 | 0.00874 | -0.048 | 91.947
5 | 0.867 | 0.00945 | -0.049 | 91.823
5.5 | 0.931 | 0.00955 | -0.05 | 97.481
6 | 0.994 | 0.01018 | -0.051 | 97.602
6.5 | 1.056 | 0.01027 | -0.053 | 102.816
7 | 1.117 | 0.01107 | -0.054 | 100.885
7.5 | 1.177 | 0.01104 | -0.055 | 106.629
8 | 1.235 | 0.01154 | -0.056 | 106.984
8.5 | 1.291 | 0.01172 | -0.057 | 110.177
9 | 1.345 | 0.0129 | -0.059 | 104.293
9.5 | 1.397 | 0.0133 | -0.06 | 105.057
10 | 1.429 | 0.01451 | -0.06 | 98.452
10.5 | 1.46 | 0.01537 | -0.061 | 94.98
11 | 1.498 | 0.01656 | -0.062 | 90.459
11.5 | 1.533 | 0.01757 | -0.063 | 87.251
12 | 1.564 | 0.01873 | -0.064 | 83.523
12.5 | 1.591 | 0.01985 | -0.065 | 80.129
13 | 1.613 | 0.02093 | -0.065 | 77.082
13.5 | 1.629 | 0.02248 | -0.066 | 72.471
14 | 1.638 | 0.02402 | -0.067 | 68.208
14.5 | 1.642 | 0.02571 | -0.068 | 63.858
15 | 1.639 | 0.0276 | -0.069 | 59.378
15.5 | 1.63 | 0.02974 | -0.069 | 54.787
16 | 1.615 | 0.03168 | -0.07 | 50.983
16.5 | 1.594 | 0.03411 | -0.071 | 46.747
17 | 1.567 | 0.03688 | -0.072 | 42.477
17.5 | 1.533 | 0.03974 | -0.072 | 38.587
18 | 1.494 | 0.04296 | -0.073 | 34.777
18.5 | 1.449 | 0.04672 | -0.073 | 31.013
19 | 1.393 | 0.05349 | -0.073 | 26.047
19.5 | 1.336 | 0.05906 | -0.074 | 22.63

## 118. Re 12M Mach 0.25 (2)
BIGFOIL.COM POLAR EXPORT
GA 37A219
GA 37A219 |  |  |  | Cl Max: | 1.7144 | at alpha= | 20 | deg
XFOIL ncrit=9 |  |  |  | L/D Max: | 117.764 | at alpha= | 7.5 | deg
Re: | 12000000 |  |  | Cd Min: | 0.06763 | at alpha= | 20 | deg
Mach: | 0.25 |  |  | Cl=0 at alpha= | -1.739 | deg
|  |  |  | @ Cl=0.1, Cd= | 0.0042474
|  |  |  | @ Cl=0.4, Cd= | 0.0043888
|  |  |  | @ Cl=0.6, Cd= | 0.005142
alpha (deg) | Cl | Cd | Cm | Cl/Cd
-20 | -1.5241 | 0.05752 | -0.0705 | -26.4969
-19.5 | -1.5341 | 0.0506 | -0.0717 | -30.3182
-19 | -1.5358 | 0.04466 | -0.0723 | -34.3887
-18.5 | -1.5314 | 0.03952 | -0.0722 | -38.75
-18 | -1.5223 | 0.03503 | -0.0716 | -43.457
-17.5 | -1.5083 | 0.0316 | -0.0701 | -47.731
-17 | -1.4901 | 0.02827 | -0.0688 | -52.7096
-16.5 | -1.4679 | 0.02534 | -0.0672 | -57.9282
-16 | -1.4415 | 0.02284 | -0.0654 | -63.113
-15.5 | -1.412 | 0.02064 | -0.0635 | -68.4109
-15 | -1.3798 | 0.01872 | -0.0614 | -73.7073
-14.5 | -1.3446 | 0.01711 | -0.0592 | -78.5856
-14 | -1.3073 | 0.01573 | -0.0569 | -83.1087
-13.5 | -1.2682 | 0.01456 | -0.0544 | -87.1016
-13 | -1.227 | 0.0136 | -0.0519 | -90.2206
-12.5 | -1.1839 | 0.01277 | -0.0494 | -92.7095
-12 | -1.1391 | 0.01207 | -0.047 | -94.3745
-11.5 | -1.093 | 0.01143 | -0.0446 | -95.6255
-11 | -1.0493 | 0.01087 | -0.0417 | -96.5317
-10.5 | -0.9981 | 0.01037 | -0.0401 | -96.2488
-10 | -0.9449 | 0.00991 | -0.0389 | -95.3481
-9.5 | -0.8904 | 0.00952 | -0.0379 | -93.5294
-8.5 | -0.7783 | 0.00883 | -0.0367 | -88.1427
-8 | -0.7221 | 0.00847 | -0.0361 | -85.2538
-7.5 | -0.6648 | 0.00817 | -0.0358 | -81.3709
-7 | -0.6071 | 0.0079 | -0.0356 | -76.8481
-6.5 | -0.549 | 0.00763 | -0.0356 | -71.9528
-6 | -0.491 | 0.00738 | -0.0355 | -66.5312
-5.5 | -0.4323 | 0.00715 | -0.0356 | -60.4615
-5 | -0.3733 | 0.00693 | -0.0358 | -53.8672
-4.5 | -0.3145 | 0.00673 | -0.036 | -46.7311
-4 | -0.2556 | 0.00652 | -0.0363 | -39.2025
-3.5 | -0.1967 | 0.00629 | -0.0366 | -31.2719
-3 | -0.1395 | 0.00598 | -0.0366 | -23.3278
-2.5 | -0.084 | 0.00559 | -0.0363 | -15.0268
-2 | -0.0284 | 0.00515 | -0.0361 | -5.5146
-1 | 0.0804 | 0.00428 | -0.0353 | 18.785
-0.5 | 0.1406 | 0.00418 | -0.036 | 33.6364
0 | 0.2017 | 0.00423 | -0.0368 | 47.6832
0.5 | 0.2625 | 0.00422 | -0.0375 | 62.2038
1 | 0.3235 | 0.00426 | -0.0383 | 75.939
2 | 0.4423 | 0.00446 | -0.0393 | 99.1704
2.5 | 0.5022 | 0.00458 | -0.0399 | 109.6507
3 | 0.5596 | 0.00479 | -0.0401 | 116.8267
3.5 | 0.6124 | 0.00525 | -0.0394 | 116.6476
4 | 0.6651 | 0.00571 | -0.0387 | 116.4799
4.5 | 0.7179 | 0.00614 | -0.038 | 116.9218
5 | 0.77 | 0.00659 | -0.0373 | 116.8437
5.5 | 0.8201 | 0.00712 | -0.0361 | 115.1826
6 | 0.8714 | 0.00757 | -0.0352 | 115.1123
6.5 | 0.9234 | 0.00797 | -0.0344 | 115.8595
7 | 0.9759 | 0.00833 | -0.0336 | 117.1549
7.5 | 1.0269 | 0.00872 | -0.0326 | 117.7638
8 | 1.0711 | 0.00913 | -0.0302 | 117.3165
8.5 | 1.1175 | 0.00963 | -0.0284 | 116.0436
9 | 1.161 | 0.01025 | -0.0263 | 113.2683
9.5 | 1.2029 | 0.01097 | -0.024 | 109.6536
10 | 1.2433 | 0.01183 | -0.0218 | 105.0972
10.5 | 1.2823 | 0.01284 | -0.0197 | 99.8676
11 | 1.32 | 0.01403 | -0.0177 | 94.0841
11.5 | 1.3581 | 0.01528 | -0.0159 | 88.8809
12 | 1.3929 | 0.01675 | -0.014 | 83.1582
12.5 | 1.4246 | 0.01825 | -0.0116 | 78.0603
13 | 1.4569 | 0.0201 | -0.0098 | 72.4826
13.5 | 1.4849 | 0.0223 | -0.0077 | 66.5874
14 | 1.5131 | 0.02449 | -0.0058 | 61.7844
14.5 | 1.5375 | 0.02704 | -0.0039 | 56.8602
15 | 1.5622 | 0.02962 | -0.002 | 52.7414
15.5 | 1.5859 | 0.0324 | -0.0004 | 48.9475
16 | 1.6056 | 0.03552 | 0.0014 | 45.2027
16.5 | 1.6252 | 0.03875 | 0.0029 | 41.9406
17 | 1.6453 | 0.04205 | 0.0042 | 39.1272
17.5 | 1.6622 | 0.04563 | 0.0055 | 36.4278
18 | 1.6759 | 0.04959 | 0.0067 | 33.7951
18.5 | 1.6868 | 0.05383 | 0.0078 | 31.3357
19 | 1.6959 | 0.05837 | 0.0087 | 29.0543
19.5 | 1.7065 | 0.06286 | 0.0093 | 27.1476
20 | 1.7144 | 0.06763 | 0.0097 | 25.3497

## 119. Re 12M Mach 0.50 (1)
BIGFOIL.COM POLAR EXPORT
GA 37A219
GA 37A219 |  |  |  | Cl Max: | 1.424 | at alpha= | 10 | deg
JavaFoil+Calcfoil stall+Eppler ext transition |  |  |  | L/D Max: | 93.508 | at alpha= | 7 | deg
Re: | 12000000 |  |  | Cd Min: | 0.00586 | at alpha= | 0.5 | deg
Mach: | 0.5 |  |  | Cl=0 at alpha= | -1.6667 | deg
|  |  |  | @ Cl=0.1, Cd= | 0.0060538
|  |  |  | @ Cl=0.4, Cd= | 0.006131
|  |  |  | @ Cl=0.6, Cd= | 0.0071996
alpha (deg) | Cl | Cd | Cm | Cl/Cd
-20 | -1.068 | 0.16982 | 0.007 | -6.291
-19.5 | -1.037 | 0.16561 | 0.007 | -6.264
-19 | -1.009 | 0.15469 | 0.006 | -6.522
-18.5 | -0.978 | 0.15254 | 0.005 | -6.411
-18 | -0.949 | 0.14857 | 0.004 | -6.389
-17.5 | -0.934 | 0.12754 | 0.004 | -7.32
-17 | -0.909 | 0.11661 | 0.003 | -7.794
-16.5 | -0.882 | 0.10838 | 0.002 | -8.14
-16 | -0.853 | 0.10306 | 0.002 | -8.272
-15.5 | -0.818 | 0.10278 | 0.001 | -7.957
-15 | -0.782 | 0.10364 | 0 | -7.542
-14.5 | -0.749 | 0.1037 | -0.001 | -7.225
-14 | -0.719 | 0.09985 | -0.001 | -7.196
-13.5 | -0.69 | 0.0956 | -0.002 | -7.216
-13 | -0.664 | 0.09144 | -0.003 | -7.261
-12.5 | -0.635 | 0.08451 | -0.004 | -7.516
-12 | -0.604 | 0.08171 | -0.004 | -7.395
-11.5 | -0.625 | 0.0434 | -0.007 | -14.412
-11 | -0.639 | 0.02153 | -0.01 | -29.696
-10.5 | -0.518 | 0.06797 | -0.006 | -7.617
-10 | -0.583 | 0.01709 | -0.012 | -34.092
-9.5 | -0.554 | 0.01492 | -0.014 | -37.113
-9 | -0.52 | 0.01498 | -0.015 | -34.68
-8.5 | -0.728 | 0.01227 | -0.017 | -59.313
-8 | -0.762 | 0.01151 | -0.018 | -66.205
-7.5 | -0.745 | 0.0109 | -0.02 | -68.394
-7 | -0.707 | 0.0102 | -0.021 | -69.326
-6.5 | -0.657 | 0.01082 | -0.022 | -60.754
-6 | -0.6 | 0.01025 | -0.024 | -58.553
-5.5 | -0.538 | 0.00948 | -0.025 | -56.783
-5 | -0.473 | 0.00941 | -0.026 | -50.229
-4.5 | -0.405 | 0.00913 | -0.028 | -44.345
-4 | -0.335 | 0.00858 | -0.029 | -39.096
-3.5 | -0.264 | 0.00819 | -0.031 | -32.289
-3 | -0.193 | 0.00742 | -0.032 | -25.977
-2.5 | -0.121 | 0.00687 | -0.034 | -17.589
-2 | -0.048 | 0.0066 | -0.035 | -7.334
-1.5 | 0.024 | 0.00634 | -0.036 | 3.841
-1 | 0.097 | 0.00606 | -0.038 | 16.017
-0.5 | 0.17 | 0.00591 | -0.039 | 28.734
0 | 0.245 | 0.00598 | -0.041 | 40.879
0.5 | 0.318 | 0.00586 | -0.042 | 54.215
1 | 0.391 | 0.00611 | -0.043 | 63.963
1.5 | 0.464 | 0.00628 | -0.045 | 73.902
2 | 0.538 | 0.00669 | -0.046 | 80.425
2.5 | 0.611 | 0.00729 | -0.048 | 83.748
3 | 0.684 | 0.00765 | -0.049 | 89.404
3.5 | 0.753 | 0.00807 | -0.05 | 93.355
4 | 0.825 | 0.00907 | -0.052 | 90.902
4.5 | 0.896 | 0.00976 | -0.053 | 91.789
5 | 0.967 | 0.01092 | -0.055 | 88.513
5.5 | 1.036 | 0.01147 | -0.056 | 90.338
6 | 1.105 | 0.01203 | -0.057 | 91.871
6.5 | 1.172 | 0.01268 | -0.059 | 92.441
7 | 1.236 | 0.01322 | -0.06 | 93.508
7.5 | 1.269 | 0.01452 | -0.06 | 87.364
8 | 1.32 | 0.01536 | -0.061 | 85.945
8.5 | 1.364 | 0.01691 | -0.062 | 80.667
9 | 1.399 | 0.01803 | -0.063 | 77.553
9.5 | 1.421 | 0.01975 | -0.064 | 71.96
10 | 1.424 | 0.02175 | -0.065 | 65.448
10.5 | 1.395 | 0.02408 | -0.066 | 57.939
11 | 1.29 | 0.02702 | -0.067 | 47.734
11.5 | 0.897 | 0.03201 | -0.067 | 28.038
12 | 0.922 | 0.03709 | -0.068 | 24.859
12.5 | 0.955 | 0.03764 | -0.069 | 25.369
13 | 0.974 | 0.04498 | -0.069 | 21.659
13.5 | 0.905 | 0.09621 | -0.052 | 9.406
14 | 1.014 | 0.0575 | -0.068 | 17.643
14.5 | 1.053 | 0.05729 | -0.07 | 18.386
15 | 1.081 | 0.06238 | -0.071 | 17.321

## 120. Re 12M Mach 0.50 (2)
BIGFOIL.COM POLAR EXPORT
GA 37A219
GA 37A219 |  |  |  | Cl Max: | 1.5229 | at alpha= | 14.5 | deg
XFOIL ncrit=9 |  |  |  | L/D Max: | 132.327 | at alpha= | 3 | deg
Re: | 12000000 |  |  | Cd Min: | 0.2314 | at alpha= | -20 | deg
Mach: | 0.5 |  |  | Cl=0 at alpha= | -1.7563 | deg
|  |  |  | @ Cl=0.1, Cd= | 0.0043948
|  |  |  | @ Cl=0.4, Cd= | 0.004423
|  |  |  | @ Cl=0.6, Cd= | 0.004779
alpha (deg) | Cl | Cd | Cm | Cl/Cd
-20 | -0.6413 | 0.2314 | 0.0133 | -2.7714
-19.5 | -0.6225 | 0.22281 | 0.0078 | -2.7939
-19 | -0.6084 | 0.21288 | 0.0018 | -2.8579
-18.5 | -0.5996 | 0.2018 | -0.0047 | -2.9713
-18 | -0.6038 | 0.18806 | -0.0127 | -3.2107
-17.5 | -0.5983 | 0.17734 | -0.0192 | -3.3737
-17 | -0.6065 | 0.16428 | -0.0271 | -3.6919
-16.5 | -0.622 | 0.15088 | -0.0353 | -4.1225
-16 | -0.6393 | 0.13788 | -0.0432 | -4.6366
-15.5 | -0.6593 | 0.12532 | -0.0507 | -5.2609
-14.5 | -0.7005 | 0.10186 | -0.0632 | -6.8771
-14 | -0.72 | 0.09019 | -0.0694 | -7.9831
-13.5 | -0.7425 | 0.07845 | -0.0761 | -9.4646
-13 | -0.7688 | 0.06709 | -0.0825 | -11.4592
-12.5 | -0.7979 | 0.05644 | -0.0877 | -14.1371
-12 | -0.8284 | 0.04669 | -0.0913 | -17.7426
-11.5 | -0.8596 | 0.03787 | -0.093 | -22.6987
-11 | -0.8897 | 0.03014 | -0.0921 | -29.5189
-10.5 | -0.9144 | 0.02354 | -0.0887 | -38.8445
-10 | -0.9286 | 0.01815 | -0.0833 | -51.1625
-9.5 | -0.9232 | 0.01435 | -0.0768 | -64.3345
-9 | -0.8958 | 0.0121 | -0.0703 | -74.0331
-8.5 | -0.8514 | 0.01078 | -0.0647 | -78.9796
-8 | -0.798 | 0.00995 | -0.0601 | -80.201
-7.5 | -0.7434 | 0.00941 | -0.0555 | -79.0011
-7 | -0.6811 | 0.00891 | -0.0526 | -76.4422
-6.5 | -0.6161 | 0.00849 | -0.0504 | -72.5677
-6 | -0.5496 | 0.00813 | -0.0488 | -67.6015
-5.5 | -0.4834 | 0.0078 | -0.0474 | -61.9744
-5 | -0.4163 | 0.0075 | -0.0464 | -55.5067
-4.5 | -0.3492 | 0.0072 | -0.0456 | -48.5
-4 | -0.2819 | 0.00697 | -0.0451 | -40.4448
-3.5 | -0.2155 | 0.00671 | -0.0446 | -32.1162
-3 | -0.1492 | 0.00641 | -0.0443 | -23.2761
-2.5 | -0.0889 | 0.00588 | -0.043 | -15.119
-2 | -0.029 | 0.00537 | -0.0419 | -5.4004
-1.5 | 0.0305 | 0.00479 | -0.0407 | 6.3674
-1 | 0.0929 | 0.0044 | -0.04 | 21.1136
-0.5 | 0.1619 | 0.00435 | -0.0405 | 37.2184
0 | 0.2332 | 0.00435 | -0.0415 | 53.6092
0.5 | 0.3035 | 0.00434 | -0.0423 | 69.9309
1 | 0.3734 | 0.0044 | -0.043 | 84.8636
1.5 | 0.4428 | 0.00446 | -0.0436 | 99.2825
2 | 0.5119 | 0.0046 | -0.0441 | 111.2826
2.5 | 0.5804 | 0.00473 | -0.0444 | 122.7061
3 | 0.6484 | 0.0049 | -0.0446 | 132.3265
3.5 | 0.7069 | 0.00539 | -0.043 | 131.1503
4 | 0.7589 | 0.00609 | -0.0402 | 124.6141
4.5 | 0.8107 | 0.00676 | -0.0373 | 119.926
5.5 | 0.9009 | 0.0081 | -0.0288 | 111.2222
6 | 0.9445 | 0.00899 | -0.0246 | 105.0612
6.5 | 0.9922 | 0.00985 | -0.0213 | 100.731
7 | 1.0402 | 0.01086 | -0.0183 | 95.7827
7.5 | 1.0888 | 0.01203 | -0.0157 | 90.5071
8 | 1.135 | 0.01351 | -0.013 | 84.0118
8.5 | 1.1775 | 0.01534 | -0.0103 | 76.7601
9 | 1.2176 | 0.01741 | -0.0074 | 69.9368
9.5 | 1.2545 | 0.0197 | -0.0043 | 63.6802
10 | 1.2852 | 0.02239 | -0.0008 | 57.4006
10.5 | 1.3162 | 0.0251 | 0.0026 | 52.4382
11 | 1.3472 | 0.02796 | 0.0058 | 48.1831
11.5 | 1.3765 | 0.03104 | 0.009 | 44.346
12 | 1.404 | 0.03419 | 0.0124 | 41.0646
12.5 | 1.4299 | 0.03745 | 0.016 | 38.1816
13 | 1.4565 | 0.0411 | 0.0191 | 35.438
13.5 | 1.4822 | 0.04495 | 0.022 | 32.9744
14 | 1.5044 | 0.04914 | 0.0249 | 30.6146
14.5 | 1.5229 | 0.05376 | 0.0277 | 28.3278

## 121. Re 14M Mach 0.00 (1)
BIGFOIL.COM POLAR EXPORT
GA 37A219
GA 37A219 |  |  |  | Cl Max: | 1.739 | at alpha= | 17 | deg
JavaFoil+Calcfoil stall+Eppler ext transition |  |  |  | L/D Max: | 113.439 | at alpha= | 8 | deg
Re: | 14000000 |  |  | Cd Min: | 0.00562 | at alpha= | 0 | deg
Mach: | 0 |  |  | Cl=0 at alpha= | -1.6667 | deg
|  |  |  | @ Cl=0.1, Cd= | 0.0059216
|  |  |  | @ Cl=0.4, Cd= | 0.0058252
|  |  |  | @ Cl=0.6, Cd= | 0.0070874
alpha (deg) | Cl | Cd | Cm | Cl/Cd
-20 | -1.072 | 0.05145 | 0.009 | -20.843
-19.5 | -1.096 | 0.0453 | 0.008 | -24.189
-19 | -1.118 | 0.03968 | 0.007 | -28.174
-18.5 | -1.137 | 0.0355 | 0.007 | -32.03
-18 | -1.154 | 0.03187 | 0.006 | -36.201
-17.5 | -1.165 | 0.03007 | 0.005 | -38.733
-17 | -1.177 | 0.02708 | 0.004 | -43.473
-16.5 | -1.188 | 0.02393 | 0.003 | -49.663
-16 | -1.194 | 0.02168 | 0.002 | -55.085
-15.5 | -1.196 | 0.01993 | 0.001 | -60.025
-15 | -1.196 | 0.01848 | 0 | -64.7
-14.5 | -1.19 | 0.01711 | -0.001 | -69.53
-14 | -1.18 | 0.0163 | -0.002 | -72.403
-13.5 | -1.168 | 0.01488 | -0.003 | -78.507
-13 | -1.154 | 0.01386 | -0.004 | -83.28
-12.5 | -1.133 | 0.013 | -0.005 | -87.141
-12 | -1.103 | 0.01255 | -0.007 | -87.852
-11.5 | -1.07 | 0.01208 | -0.008 | -88.527
-11 | -1.033 | 0.01125 | -0.009 | -91.829
-10.5 | -0.994 | 0.01118 | -0.01 | -88.861
-10 | -0.952 | 0.01085 | -0.011 | -87.68
-9.5 | -0.907 | 0.01003 | -0.012 | -90.437
-9 | -0.859 | 0.00965 | -0.013 | -89.012
-8.5 | -0.81 | 0.00977 | -0.015 | -82.842
-8 | -0.758 | 0.00942 | -0.016 | -80.412
-7.5 | -0.704 | 0.00917 | -0.017 | -76.812
-7 | -0.649 | 0.00924 | -0.018 | -70.173
-6.5 | -0.592 | 0.00891 | -0.019 | -66.419
-6 | -0.534 | 0.00865 | -0.021 | -61.696
-5.5 | -0.475 | 0.0082 | -0.022 | -57.856
-5 | -0.414 | 0.00804 | -0.023 | -51.538
-4.5 | -0.353 | 0.00783 | -0.024 | -45.118
-4 | -0.292 | 0.00742 | -0.025 | -39.342
-3.5 | -0.23 | 0.00752 | -0.027 | -30.582
-3 | -0.167 | 0.00686 | -0.028 | -24.423
-2.5 | -0.105 | 0.00646 | -0.029 | -16.229
-2 | -0.042 | 0.00622 | -0.03 | -6.748
-1.5 | 0.021 | 0.00605 | -0.031 | 3.488
-1 | 0.084 | 0.00598 | -0.033 | 14.082
-0.5 | 0.147 | 0.00575 | -0.034 | 25.593
0 | 0.212 | 0.00562 | -0.035 | 37.649
0.5 | 0.275 | 0.00567 | -0.036 | 48.514
1 | 0.339 | 0.00568 | -0.038 | 59.592
1.5 | 0.402 | 0.00583 | -0.039 | 69.011
2 | 0.466 | 0.00632 | -0.04 | 73.695
2.5 | 0.529 | 0.00671 | -0.041 | 78.86
3 | 0.592 | 0.00701 | -0.042 | 84.532
3.5 | 0.654 | 0.00761 | -0.044 | 85.927
4 | 0.716 | 0.00799 | -0.045 | 89.616
4.5 | 0.778 | 0.00869 | -0.046 | 89.612
5 | 0.84 | 0.00907 | -0.047 | 92.708
5.5 | 0.902 | 0.00942 | -0.049 | 95.821
6 | 0.963 | 0.00957 | -0.05 | 100.691
6.5 | 1.024 | 0.00968 | -0.051 | 105.823
7 | 1.083 | 0.01037 | -0.052 | 104.519
7.5 | 1.142 | 0.01076 | -0.053 | 106.147
8 | 1.2 | 0.01058 | -0.054 | 113.439
8.5 | 1.255 | 0.01123 | -0.056 | 111.764
9 | 1.31 | 0.01179 | -0.057 | 111.114
9.5 | 1.362 | 0.01227 | -0.058 | 111.045
10 | 1.413 | 0.01319 | -0.059 | 107.142
10.5 | 1.462 | 0.01322 | -0.06 | 110.568
11 | 1.509 | 0.01434 | -0.061 | 105.208
11.5 | 1.521 | 0.01544 | -0.061 | 98.53
12 | 1.559 | 0.01628 | -0.062 | 95.716
12.5 | 1.593 | 0.01722 | -0.063 | 92.49
13 | 1.625 | 0.01814 | -0.064 | 89.548
13.5 | 1.653 | 0.01897 | -0.065 | 87.118
14 | 1.676 | 0.02025 | -0.066 | 82.76
14.5 | 1.695 | 0.02139 | -0.066 | 79.274
15 | 1.711 | 0.02281 | -0.067 | 75.018
15.5 | 1.723 | 0.02418 | -0.068 | 71.27
16 | 1.732 | 0.02577 | -0.069 | 67.202
16.5 | 1.738 | 0.02716 | -0.07 | 63.994
17 | 1.739 | 0.02909 | -0.07 | 59.803
17.5 | 1.738 | 0.03071 | -0.071 | 56.586
18 | 1.734 | 0.03265 | -0.072 | 53.1
18.5 | 1.726 | 0.03487 | -0.072 | 49.495
19 | 1.715 | 0.03737 | -0.073 | 45.892
19.5 | 1.7 | 0.04063 | -0.074 | 41.833
20 | 1.684 | 0.04338 | -0.074 | 38.804

## 122. Re 14M Mach 0.00 (2)
BIGFOIL.COM POLAR EXPORT
GA 37A219
GA 37A219 |  |  |  | Cl Max: | 1.7667 | at alpha= | 20 | deg
XFOIL ncrit=9 |  |  |  | L/D Max: | 122.9 | at alpha= | 8.5 | deg
Re: | 14000000 |  |  | Cd Min: | 0.04968 | at alpha= | 20 | deg
Mach: | 0 |  |  | Cl=0 at alpha= | -1.7555 | deg
|  |  |  | @ Cl=0.1, Cd= | 0.0042202
|  |  |  | @ Cl=0.4, Cd= | 0.0043653
|  |  |  | @ Cl=0.6, Cd= | 0.0054107
alpha (deg) | Cl | Cd | Cm | Cl/Cd
-20 | -1.6465 | 0.03177 | -0.0556 | -51.8256
-19.5 | -1.6292 | 0.02882 | -0.055 | -56.5302
-19 | -1.6104 | 0.02612 | -0.0541 | -61.6539
-18.5 | -1.5872 | 0.02375 | -0.0533 | -66.8295
-18 | -1.5661 | 0.02188 | -0.0514 | -71.5768
-17.5 | -1.5385 | 0.02011 | -0.0502 | -76.5042
-17 | -1.5089 | 0.01854 | -0.0489 | -81.3862
-16.5 | -1.4773 | 0.01716 | -0.0474 | -86.0897
-16 | -1.4433 | 0.01598 | -0.0459 | -90.3191
-15.5 | -1.4079 | 0.01496 | -0.0443 | -94.111
-15 | -1.3709 | 0.01409 | -0.0426 | -97.296
-14.5 | -1.332 | 0.01333 | -0.0409 | -99.925
-14 | -1.2917 | 0.01267 | -0.0392 | -101.9495
-13.5 | -1.2499 | 0.01209 | -0.0376 | -103.383
-13 | -1.2066 | 0.01157 | -0.036 | -104.2869
-12.5 | -1.1638 | 0.01116 | -0.0342 | -104.2832
-12 | -1.1165 | 0.01067 | -0.0333 | -104.6392
-11.5 | -1.0676 | 0.01024 | -0.0325 | -104.2578
-11 | -1.0173 | 0.00983 | -0.032 | -103.4893
-10.5 | -0.966 | 0.00946 | -0.0316 | -102.1142
-10 | -0.9135 | 0.00913 | -0.0314 | -100.0548
-9.5 | -0.8602 | 0.00884 | -0.0313 | -97.3077
-9 | -0.8061 | 0.00855 | -0.0314 | -94.2807
-8.5 | -0.7525 | 0.00825 | -0.0313 | -91.2121
-8 | -0.6978 | 0.00797 | -0.0314 | -87.5533
-7.5 | -0.6426 | 0.00774 | -0.0316 | -83.0233
-7 | -0.5872 | 0.00748 | -0.0318 | -78.5027
-6.5 | -0.5312 | 0.00725 | -0.0321 | -73.269
-6 | -0.4752 | 0.00705 | -0.0325 | -67.4043
-5.5 | -0.4187 | 0.00684 | -0.0328 | -61.2135
-5 | -0.362 | 0.00665 | -0.0333 | -54.4361
-4.5 | -0.3054 | 0.00647 | -0.0337 | -47.2025
-4 | -0.2485 | 0.00627 | -0.0341 | -39.6332
-3.5 | -0.1915 | 0.00607 | -0.0346 | -31.5486
-3 | -0.1357 | 0.00582 | -0.0349 | -23.3162
-2.5 | -0.0811 | 0.00549 | -0.0349 | -14.7723
-2 | -0.0267 | 0.00509 | -0.0349 | -5.2456
-1.5 | 0.0279 | 0.00476 | -0.035 | 5.8613
-1 | 0.0791 | 0.00428 | -0.0344 | 18.4813
-0.5 | 0.135 | 0.00412 | -0.0347 | 32.767
0 | 0.1934 | 0.00411 | -0.0355 | 47.056
0.5 | 0.2519 | 0.00415 | -0.0362 | 60.6988
1 | 0.3101 | 0.0042 | -0.037 | 73.8333
1.5 | 0.3671 | 0.00429 | -0.0375 | 85.5711
2 | 0.4239 | 0.00442 | -0.038 | 95.905
3.5 | 0.5858 | 0.00531 | -0.038 | 110.3202
4 | 0.638 | 0.00568 | -0.0377 | 112.3239
4.5 | 0.69 | 0.00606 | -0.0374 | 113.8614
5 | 0.7421 | 0.00644 | -0.0372 | 115.2329
5.5 | 0.7921 | 0.0069 | -0.0366 | 114.7971
6.5 | 0.8962 | 0.00754 | -0.0362 | 118.8594
7 | 0.948 | 0.00785 | -0.036 | 120.7643
7.5 | 0.9983 | 0.00821 | -0.0356 | 121.5956
8 | 1.0487 | 0.00855 | -0.0352 | 122.655
8.5 | 1.0975 | 0.00893 | -0.0345 | 122.9003
9 | 1.1432 | 0.00931 | -0.0333 | 122.7927
9.5 | 1.1858 | 0.00976 | -0.0315 | 121.4959
10 | 1.2279 | 0.01029 | -0.0298 | 119.3294
10.5 | 1.2676 | 0.01093 | -0.0279 | 115.9744
11 | 1.3071 | 0.01161 | -0.0262 | 112.584
11.5 | 1.3459 | 0.01236 | -0.0246 | 108.8916
12 | 1.3827 | 0.01328 | -0.023 | 104.119
12.5 | 1.4196 | 0.0142 | -0.0215 | 99.9718
13 | 1.4491 | 0.01531 | -0.019 | 94.6506
13.5 | 1.4853 | 0.0166 | -0.0181 | 89.4759
14 | 1.5157 | 0.01821 | -0.0165 | 83.2345
14.5 | 1.5463 | 0.01985 | -0.0152 | 77.8992
15 | 1.5727 | 0.02181 | -0.0137 | 72.1091
15.5 | 1.5989 | 0.02379 | -0.0122 | 67.2089
16 | 1.6244 | 0.0259 | -0.0109 | 62.7181
16.5 | 1.6453 | 0.02838 | -0.0094 | 57.9739
17 | 1.6662 | 0.03095 | -0.0081 | 53.8352
17.5 | 1.6879 | 0.03353 | -0.0071 | 50.34
18 | 1.7076 | 0.03632 | -0.0061 | 47.0154
18.5 | 1.7245 | 0.0394 | -0.0051 | 43.769
19 | 1.7384 | 0.04277 | -0.0041 | 40.6453
19.5 | 1.7517 | 0.04628 | -0.0033 | 37.85
20 | 1.7667 | 0.04968 | -0.0027 | 35.5616

## 123. Re 14M Mach 0.10 (1)
BIGFOIL.COM POLAR EXPORT
GA 37A219
GA 37A219 |  |  |  | Cl Max: | 1.723 | at alpha= | 16.5 | deg
JavaFoil+Calcfoil stall+Eppler ext transition |  |  |  | L/D Max: | 111.553 | at alpha= | 8.5 | deg
Re: | 14000000 |  |  | Cd Min: | 0.00562 | at alpha= | 0 | deg
Mach: | 0.1 |  |  | Cl=0 at alpha= | -1.6667 | deg
|  |  |  | @ Cl=0.1, Cd= | 0.005971
|  |  |  | @ Cl=0.4, Cd= | 0.005815
|  |  |  | @ Cl=0.6, Cd= | 0.0071103
alpha (deg) | Cl | Cd | Cm | Cl/Cd
-20 | -1.003 | 0.06297 | 0.009 | -15.931
-19.5 | -1.033 | 0.05357 | 0.008 | -19.284
-19 | -1.06 | 0.04652 | 0.007 | -22.79
-18.5 | -1.09 | 0.03829 | 0.007 | -28.465
-18 | -1.111 | 0.03407 | 0.006 | -32.612
-17.5 | -1.126 | 0.03211 | 0.005 | -35.076
-17 | -1.143 | 0.02861 | 0.004 | -39.963
-16.5 | -1.159 | 0.0251 | 0.003 | -46.162
-16 | -1.168 | 0.02261 | 0.002 | -51.666
-15.5 | -1.174 | 0.02066 | 0.001 | -56.82
-15 | -1.177 | 0.01909 | 0 | -61.632
-14.5 | -1.174 | 0.01759 | -0.001 | -66.767
-14 | -1.168 | 0.01668 | -0.002 | -70.018
-13.5 | -1.158 | 0.0152 | -0.003 | -76.17
-13 | -1.144 | 0.01424 | -0.004 | -80.383
-12.5 | -1.129 | 0.01287 | -0.005 | -87.665
-12 | -1.1 | 0.01267 | -0.007 | -86.841
-11.5 | -1.068 | 0.01219 | -0.008 | -87.608
-11 | -1.033 | 0.01139 | -0.009 | -90.713
-10.5 | -0.994 | 0.01128 | -0.01 | -88.192
-10 | -0.953 | 0.01089 | -0.011 | -87.537
-9.5 | -0.909 | 0.01011 | -0.012 | -89.832
-9 | -0.862 | 0.00976 | -0.014 | -88.247
-8.5 | -0.812 | 0.00985 | -0.015 | -82.417
-8 | -0.76 | 0.00954 | -0.016 | -79.692
-7.5 | -0.707 | 0.00955 | -0.017 | -74.022
-7 | -0.651 | 0.00925 | -0.018 | -70.432
-6.5 | -0.594 | 0.00893 | -0.019 | -66.575
-6 | -0.536 | 0.00874 | -0.021 | -61.331
-5.5 | -0.477 | 0.00817 | -0.022 | -58.374
-5 | -0.416 | 0.00805 | -0.023 | -51.707
-4.5 | -0.355 | 0.00789 | -0.024 | -45.021
-4 | -0.293 | 0.00751 | -0.026 | -39.088
-3.5 | -0.231 | 0.00738 | -0.027 | -31.311
-3 | -0.168 | 0.0068 | -0.028 | -24.737
-2.5 | -0.105 | 0.00644 | -0.029 | -16.339
-2 | -0.042 | 0.00629 | -0.03 | -6.706
-1.5 | 0.021 | 0.00604 | -0.032 | 3.513
-1 | 0.085 | 0.00604 | -0.033 | 14.005
-0.5 | 0.148 | 0.00575 | -0.034 | 25.763
0 | 0.213 | 0.00562 | -0.035 | 37.887
0.5 | 0.277 | 0.00562 | -0.037 | 49.218
1 | 0.34 | 0.00574 | -0.038 | 59.286
1.5 | 0.404 | 0.00582 | -0.039 | 69.418
2 | 0.468 | 0.00631 | -0.04 | 74.132
2.5 | 0.532 | 0.00677 | -0.041 | 78.585
3 | 0.595 | 0.00707 | -0.043 | 84.188
3.5 | 0.657 | 0.00757 | -0.044 | 86.704
4 | 0.72 | 0.00804 | -0.045 | 89.523
4.5 | 0.782 | 0.00875 | -0.046 | 89.427
5 | 0.845 | 0.00907 | -0.048 | 93.104
5.5 | 0.907 | 0.00942 | -0.049 | 96.232
6 | 0.968 | 0.00967 | -0.05 | 100.127
6.5 | 1.029 | 0.00977 | -0.051 | 105.307
7 | 1.089 | 0.0104 | -0.052 | 104.657
7.5 | 1.148 | 0.01085 | -0.054 | 105.789
8 | 1.205 | 0.0109 | -0.055 | 110.582
8.5 | 1.261 | 0.0113 | -0.056 | 111.553
9 | 1.315 | 0.01186 | -0.057 | 110.913
9.5 | 1.368 | 0.01236 | -0.058 | 110.692
10 | 1.419 | 0.01309 | -0.059 | 108.376
10.5 | 1.467 | 0.01333 | -0.061 | 110.078
11 | 1.513 | 0.01425 | -0.062 | 106.186
11.5 | 1.524 | 0.01568 | -0.061 | 97.217
12 | 1.561 | 0.01655 | -0.062 | 94.308
12.5 | 1.594 | 0.01752 | -0.063 | 90.98
13 | 1.625 | 0.01848 | -0.064 | 87.937
13.5 | 1.651 | 0.01935 | -0.065 | 85.314
14 | 1.673 | 0.02067 | -0.066 | 80.916
14.5 | 1.691 | 0.02186 | -0.067 | 77.328
15 | 1.704 | 0.02335 | -0.068 | 72.979
15.5 | 1.714 | 0.02477 | -0.068 | 69.198
16 | 1.72 | 0.02645 | -0.069 | 65.035
16.5 | 1.723 | 0.0279 | -0.07 | 61.761
17 | 1.721 | 0.02994 | -0.071 | 57.499
17.5 | 1.717 | 0.03146 | -0.071 | 54.591
18 | 1.709 | 0.03373 | -0.072 | 50.673
18.5 | 1.697 | 0.03618 | -0.073 | 46.902
19 | 1.682 | 0.03871 | -0.073 | 43.454
19.5 | 1.663 | 0.04219 | -0.074 | 39.405
20 | 1.641 | 0.0458 | -0.074 | 35.828

## 124. Re 14M Mach 0.10 (2)
BIGFOIL.COM POLAR EXPORT
GA 37A219
GA 37A219 |  |  |  | Cl Max: | 1.762 | at alpha= | 20 | deg
XFOIL ncrit=9 |  |  |  | L/D Max: | 122.375 | at alpha= | 8.5 | deg
Re: | 14000000 |  |  | Cd Min: | 0.05212 | at alpha= | 20 | deg
Mach: | 0.1 |  |  | Cl=0 at alpha= | -1.7564 | deg
|  |  |  | @ Cl=0.1, Cd= | 0.0042221
|  |  |  | @ Cl=0.4, Cd= | 0.0043593
|  |  |  | @ Cl=0.6, Cd= | 0.0053863
alpha (deg) | Cl | Cd | Cm | Cl/Cd
-20 | -1.6386 | 0.0345 | -0.0588 | -47.4957
-19.5 | -1.6247 | 0.03106 | -0.0582 | -52.3084
-19 | -1.6068 | 0.02809 | -0.0574 | -57.2019
-18.5 | -1.587 | 0.02539 | -0.0564 | -62.5049
-18 | -1.5662 | 0.02329 | -0.0546 | -67.2477
-17.5 | -1.54 | 0.0213 | -0.0534 | -72.3005
-17 | -1.5113 | 0.01953 | -0.052 | -77.3835
-16.5 | -1.4805 | 0.01797 | -0.0505 | -82.3873
-16 | -1.4473 | 0.01664 | -0.0488 | -86.9772
-15.5 | -1.4126 | 0.01548 | -0.0471 | -91.2532
-15 | -1.3756 | 0.01451 | -0.0453 | -94.8036
-14.5 | -1.3371 | 0.01367 | -0.0435 | -97.8127
-14 | -1.2972 | 0.01294 | -0.0416 | -100.2473
-13.5 | -1.2556 | 0.01231 | -0.0398 | -101.9984
-13 | -1.2121 | 0.01175 | -0.0382 | -103.1574
-12.5 | -1.1696 | 0.0113 | -0.0361 | -103.5044
-12 | -1.1226 | 0.01083 | -0.0349 | -103.6565
-11.5 | -1.0738 | 0.01037 | -0.0339 | -103.5487
-11 | -1.0234 | 0.00994 | -0.0332 | -102.9577
-10.5 | -0.9719 | 0.00955 | -0.0327 | -101.7696
-10 | -0.9192 | 0.0092 | -0.0324 | -99.913
-9.5 | -0.8656 | 0.0089 | -0.0322 | -97.2584
-9 | -0.8111 | 0.0086 | -0.0321 | -94.314
-8.5 | -0.7569 | 0.00831 | -0.032 | -91.083
-8 | -0.702 | 0.00801 | -0.032 | -87.6404
-7.5 | -0.6464 | 0.00778 | -0.0322 | -83.0848
-7 | -0.5907 | 0.00751 | -0.0323 | -78.6551
-6.5 | -0.5343 | 0.00729 | -0.0326 | -73.2922
-6 | -0.4779 | 0.00708 | -0.0329 | -67.5
-5.5 | -0.4211 | 0.00686 | -0.0332 | -61.3848
-5 | -0.364 | 0.00667 | -0.0336 | -54.5727
-4.5 | -0.307 | 0.00649 | -0.034 | -47.3035
-4 | -0.2497 | 0.00629 | -0.0344 | -39.6979
-3.5 | -0.1924 | 0.00609 | -0.0349 | -31.5928
-3 | -0.1362 | 0.00584 | -0.0351 | -23.3219
-2.5 | -0.0813 | 0.0055 | -0.0352 | -14.7818
-2 | -0.0267 | 0.0051 | -0.0352 | -5.2353
-1.5 | 0.0281 | 0.00477 | -0.0352 | 5.891
-1 | 0.0796 | 0.00428 | -0.0346 | 18.5981
-0.5 | 0.136 | 0.00412 | -0.0349 | 33.0097
0 | 0.1947 | 0.00411 | -0.0357 | 47.3723
0.5 | 0.2536 | 0.00415 | -0.0364 | 61.1084
1 | 0.3122 | 0.0042 | -0.0372 | 74.3333
1.5 | 0.3695 | 0.00429 | -0.0377 | 86.1305
2 | 0.4267 | 0.00442 | -0.0382 | 96.5385
2.5 | 0.4833 | 0.00459 | -0.0386 | 105.2941
3 | 0.5367 | 0.00492 | -0.0384 | 109.0854
3.5 | 0.5895 | 0.00531 | -0.0381 | 111.0169
4 | 0.6418 | 0.00569 | -0.0378 | 112.7944
4.5 | 0.6941 | 0.00609 | -0.0375 | 113.9737
5 | 0.7463 | 0.00647 | -0.0372 | 115.3478
5.5 | 0.7965 | 0.00693 | -0.0365 | 114.9351
6 | 0.8482 | 0.00729 | -0.0362 | 116.3512
6.5 | 0.901 | 0.00758 | -0.036 | 118.8654
7 | 0.953 | 0.0079 | -0.0358 | 120.6329
7.5 | 1.0034 | 0.00827 | -0.0352 | 121.3301
8 | 1.0538 | 0.00862 | -0.0347 | 122.2506
8.5 | 1.1026 | 0.00901 | -0.0339 | 122.3751
9 | 1.1459 | 0.00939 | -0.0321 | 122.0341
9.5 | 1.1894 | 0.00989 | -0.0304 | 120.2629
10 | 1.2313 | 0.01045 | -0.0287 | 117.8278
10.5 | 1.2712 | 0.01112 | -0.0268 | 114.3165
11 | 1.3107 | 0.01186 | -0.025 | 110.5143
11.5 | 1.3493 | 0.01268 | -0.0233 | 106.4117
12 | 1.3858 | 0.01366 | -0.0216 | 101.4495
12.5 | 1.423 | 0.01466 | -0.0202 | 97.0668
13 | 1.4539 | 0.01583 | -0.0179 | 91.8446
13.5 | 1.4877 | 0.01729 | -0.0166 | 86.044
14 | 1.5181 | 0.01895 | -0.015 | 80.1108
14.5 | 1.5482 | 0.0207 | -0.0136 | 74.7923
15 | 1.5741 | 0.02273 | -0.0119 | 69.2521
15.5 | 1.601 | 0.02476 | -0.0105 | 64.6607
16 | 1.6251 | 0.02705 | -0.0091 | 60.0776
16.5 | 1.645 | 0.02971 | -0.0075 | 55.3686
17 | 1.6671 | 0.0323 | -0.0063 | 51.613
17.5 | 1.6888 | 0.03493 | -0.0052 | 48.3481
18 | 1.7079 | 0.03787 | -0.0041 | 45.099
18.5 | 1.7234 | 0.04117 | -0.003 | 41.8606
19 | 1.7364 | 0.04473 | -0.002 | 38.8196
19.5 | 1.749 | 0.04843 | -0.0012 | 36.114
20 | 1.762 | 0.05212 | -0.0006 | 33.8066

## 125. Re 14M Mach 0.25 (1)
BIGFOIL.COM POLAR EXPORT
GA 37A219
GA 37A219 |  |  |  | Cl Max: | 1.644 | at alpha= | 14.5 | deg
JavaFoil+Calcfoil stall+Eppler ext transition |  |  |  | L/D Max: | 109.006 | at alpha= | 8 | deg
Re: | 14000000 |  |  | Cd Min: | 0.00563 | at alpha= | 0 | deg
Mach: | 0.25 |  |  | Cl=0 at alpha= | -1.6692 | deg
|  |  |  | @ Cl=0.1, Cd= | 0.006014
|  |  |  | @ Cl=0.4, Cd= | 0.00588
|  |  |  | @ Cl=0.6, Cd= | 0.00715
alpha (deg) | Cl | Cd | Cm | Cl/Cd
-18 | -0.704 | 0.0933 | 0.005 | -7.544
-17.5 | -0.785 | 0.05879 | 0.005 | -13.358
-17 | -0.837 | 0.05081 | 0.004 | -16.481
-16.5 | -0.892 | 0.04064 | 0.003 | -21.944
-16 | -0.939 | 0.0335 | 0.002 | -28.037
-15.5 | -0.979 | 0.02891 | 0.001 | -33.868
-15 | -1.014 | 0.02453 | 0 | -41.333
-14.5 | -1.039 | 0.02194 | -0.001 | -47.357
-14 | -1.059 | 0.01995 | -0.002 | -53.068
-13.5 | -1.073 | 0.01746 | -0.003 | -61.43
-13 | -1.077 | 0.01609 | -0.004 | -66.956
-12.5 | -1.071 | 0.01517 | -0.006 | -70.585
-12 | -1.062 | 0.01397 | -0.007 | -76.066
-11.5 | -1.048 | 0.01295 | -0.008 | -80.966
-11 | -1.022 | 0.0124 | -0.009 | -82.414
-10.5 | -0.991 | 0.01195 | -0.01 | -82.924
-10 | -0.955 | 0.01145 | -0.011 | -83.423
-9.5 | -0.915 | 0.0106 | -0.013 | -86.319
-9 | -0.871 | 0.01014 | -0.014 | -85.948
-8.5 | -0.824 | 0.00973 | -0.015 | -84.685
-8 | -0.774 | 0.00985 | -0.016 | -78.538
-7.5 | -0.721 | 0.00985 | -0.018 | -73.15
-7 | -0.666 | 0.00953 | -0.019 | -69.853
-6.5 | -0.608 | 0.00921 | -0.02 | -66.076
-6 | -0.549 | 0.00896 | -0.021 | -61.315
-5.5 | -0.489 | 0.0084 | -0.022 | -58.229
-5 | -0.427 | 0.00823 | -0.024 | -51.878
-4.5 | -0.365 | 0.00798 | -0.025 | -45.689
-4 | -0.301 | 0.00766 | -0.026 | -39.333
-3.5 | -0.237 | 0.00742 | -0.027 | -31.977
-3 | -0.173 | 0.00673 | -0.029 | -25.688
-2.5 | -0.108 | 0.00656 | -0.03 | -16.49
-2 | -0.043 | 0.00631 | -0.031 | -6.869
-1.5 | 0.022 | 0.00614 | -0.033 | 3.552
-1 | 0.087 | 0.00606 | -0.034 | 14.347
-0.5 | 0.152 | 0.00583 | -0.035 | 26.079
0 | 0.219 | 0.00563 | -0.036 | 38.83
0.5 | 0.284 | 0.00574 | -0.038 | 49.513
1 | 0.35 | 0.00578 | -0.039 | 60.574
1.5 | 0.415 | 0.00591 | -0.04 | 70.299
2 | 0.481 | 0.00666 | -0.041 | 72.207
2.5 | 0.546 | 0.00688 | -0.043 | 79.418
3 | 0.612 | 0.00721 | -0.044 | 84.877
3.5 | 0.675 | 0.0077 | -0.045 | 87.587
4 | 0.739 | 0.00793 | -0.046 | 93.205
4.5 | 0.803 | 0.00899 | -0.048 | 89.357
5 | 0.867 | 0.00941 | -0.049 | 92.149
5.5 | 0.931 | 0.00973 | -0.05 | 95.67
6 | 0.994 | 0.01 | -0.051 | 99.355
6.5 | 1.056 | 0.01009 | -0.053 | 104.668
7 | 1.117 | 0.01081 | -0.054 | 103.346
7.5 | 1.177 | 0.01129 | -0.055 | 104.28
8 | 1.235 | 0.01133 | -0.056 | 109.006
8.5 | 1.291 | 0.01235 | -0.057 | 104.549
9 | 1.345 | 0.01248 | -0.059 | 107.778
9.5 | 1.397 | 0.01304 | -0.06 | 107.128
10 | 1.446 | 0.01418 | -0.061 | 102.015
10.5 | 1.462 | 0.01528 | -0.061 | 95.708
11 | 1.501 | 0.01618 | -0.062 | 92.735
11.5 | 1.536 | 0.01712 | -0.063 | 89.702
12 | 1.566 | 0.01822 | -0.064 | 85.981
12.5 | 1.593 | 0.01932 | -0.065 | 82.471
13 | 1.616 | 0.02036 | -0.066 | 79.355
13.5 | 1.632 | 0.02168 | -0.066 | 75.282
14 | 1.641 | 0.02326 | -0.067 | 70.547
14.5 | 1.644 | 0.0249 | -0.068 | 66.042
15 | 1.641 | 0.02684 | -0.069 | 61.129
15.5 | 1.632 | 0.02877 | -0.07 | 56.739
16 | 1.618 | 0.03083 | -0.07 | 52.457
16.5 | 1.596 | 0.03328 | -0.071 | 47.966
17 | 1.569 | 0.03583 | -0.072 | 43.8
17.5 | 1.536 | 0.03848 | -0.072 | 39.917
18 | 1.496 | 0.04209 | -0.073 | 35.535
18.5 | 1.451 | 0.04507 | -0.073 | 32.207
19 | 1.396 | 0.05157 | -0.074 | 27.074
19.5 | 1.339 | 0.05729 | -0.074 | 23.374

## 126. Re 14M Mach 0.25 (2)
BIGFOIL.COM POLAR EXPORT
GA 37A219
GA 37A219 |  |  |  | Cl Max: | 1.7396 | at alpha= | 20 | deg
XFOIL ncrit=9 |  |  |  | L/D Max: | 119.884 | at alpha= | 7.5 | deg
Re: | 14000000 |  |  | Cd Min: | 0.06523 | at alpha= | 20 | deg
Mach: | 0.25 |  |  | Cl=0 at alpha= | -1.7603 | deg
|  |  |  | @ Cl=0.1, Cd= | 0.0042135
|  |  |  | @ Cl=0.4, Cd= | 0.0043447
|  |  |  | @ Cl=0.6, Cd= | 0.0052965
alpha (deg) | Cl | Cd | Cm | Cl/Cd
-20 | -1.5463 | 0.05536 | -0.0712 | -27.9317
-19.5 | -1.5489 | 0.04921 | -0.0721 | -31.4753
-19 | -1.5564 | 0.04285 | -0.0726 | -36.3221
-18.5 | -1.5531 | 0.0377 | -0.0723 | -41.1963
-18 | -1.5454 | 0.03366 | -0.0709 | -45.9121
-17.5 | -1.5299 | 0.02999 | -0.0698 | -51.0137
-17 | -1.5111 | 0.02677 | -0.0683 | -56.4475
-16.5 | -1.4871 | 0.02402 | -0.0666 | -61.9109
-16 | -1.4595 | 0.02164 | -0.0647 | -67.4445
-15.5 | -1.4291 | 0.01955 | -0.0626 | -73.0997
-15 | -1.3952 | 0.01779 | -0.0604 | -78.4261
-14.5 | -1.359 | 0.01629 | -0.0581 | -83.4254
-14 | -1.3211 | 0.01501 | -0.0556 | -88.0147
-13.5 | -1.2806 | 0.01396 | -0.0531 | -91.7335
-13 | -1.2388 | 0.01304 | -0.0506 | -95
-12.5 | -1.1947 | 0.0123 | -0.0481 | -97.1301
-12 | -1.1489 | 0.01164 | -0.0457 | -98.7027
-11.5 | -1.102 | 0.01109 | -0.0433 | -99.3688
-11 | -1.0548 | 0.01061 | -0.0409 | -99.4156
-10.5 | -1.003 | 0.01011 | -0.0394 | -99.2087
-10 | -0.9496 | 0.00967 | -0.0382 | -98.2006
-9.5 | -0.8947 | 0.00926 | -0.0373 | -96.6199
-9 | -0.8387 | 0.00891 | -0.0366 | -94.1302
-8.5 | -0.7817 | 0.0086 | -0.0361 | -90.8953
-8 | -0.7248 | 0.00828 | -0.0357 | -87.5362
-7.5 | -0.6676 | 0.00798 | -0.0354 | -83.6591
-7 | -0.6092 | 0.00772 | -0.0353 | -78.9119
-6.5 | -0.5513 | 0.00745 | -0.0352 | -74
-6 | -0.4928 | 0.00721 | -0.0352 | -68.3495
-5.5 | -0.4338 | 0.00698 | -0.0354 | -62.149
-5 | -0.3749 | 0.00678 | -0.0356 | -55.295
-4.5 | -0.3157 | 0.00658 | -0.0358 | -47.9787
-4 | -0.2564 | 0.00637 | -0.0362 | -40.2512
-3.5 | -0.1973 | 0.00617 | -0.0365 | -31.9773
-3 | -0.1391 | 0.00594 | -0.0367 | -23.4175
-2.5 | -0.0827 | 0.00554 | -0.0366 | -14.9278
-1.5 | 0.0291 | 0.00478 | -0.0363 | 6.0879
-1 | 0.082 | 0.00425 | -0.0356 | 19.2941
-0.5 | 0.1412 | 0.00413 | -0.0361 | 34.1889
0 | 0.2018 | 0.00413 | -0.0368 | 48.862
0.5 | 0.2626 | 0.00417 | -0.0375 | 62.9736
1 | 0.3236 | 0.0042 | -0.0383 | 77.0476
1.5 | 0.3828 | 0.00431 | -0.0388 | 88.8167
2 | 0.4422 | 0.00443 | -0.0393 | 99.8194
2.5 | 0.5005 | 0.0046 | -0.0396 | 108.8043
3 | 0.5557 | 0.00495 | -0.0394 | 112.2626
3.5 | 0.6094 | 0.00537 | -0.0389 | 113.4823
4 | 0.663 | 0.00578 | -0.0383 | 114.7059
4.5 | 0.7163 | 0.00621 | -0.0378 | 115.3462
5 | 0.7695 | 0.00661 | -0.0372 | 116.4145
5.5 | 0.8203 | 0.0071 | -0.0362 | 115.5352
6 | 0.873 | 0.00749 | -0.0355 | 116.5554
6.5 | 0.9264 | 0.00783 | -0.0349 | 118.3142
7 | 0.9787 | 0.0082 | -0.0341 | 119.3537
7.5 | 1.0298 | 0.00859 | -0.0331 | 119.8836
8 | 1.0757 | 0.00898 | -0.031 | 119.7884
8.5 | 1.122 | 0.00946 | -0.0291 | 118.6047
9 | 1.1665 | 0.01003 | -0.0271 | 116.3011
9.5 | 1.2095 | 0.0107 | -0.025 | 113.0374
10 | 1.2505 | 0.01151 | -0.0228 | 108.6447
10.5 | 1.29 | 0.01246 | -0.0206 | 103.5313
11 | 1.3284 | 0.01358 | -0.0185 | 97.8203
11.5 | 1.3658 | 0.01485 | -0.0166 | 91.9731
12 | 1.4038 | 0.01615 | -0.015 | 86.9226
12.5 | 1.4372 | 0.01776 | -0.013 | 80.9234
13 | 1.468 | 0.01938 | -0.0106 | 75.7482
13.5 | 1.4984 | 0.02139 | -0.0087 | 70.0514
14 | 1.5267 | 0.02354 | -0.0067 | 64.8556
14.5 | 1.5514 | 0.02605 | -0.0047 | 59.5547
15 | 1.5771 | 0.02855 | -0.0029 | 55.2399
15.5 | 1.5989 | 0.03143 | -0.0011 | 50.8718
16 | 1.6202 | 0.03442 | 0.0007 | 47.0715
16.5 | 1.6423 | 0.03742 | 0.0022 | 43.8883
17 | 1.6622 | 0.0407 | 0.0036 | 40.8403
17.5 | 1.6778 | 0.04435 | 0.005 | 37.8309
18 | 1.6913 | 0.04828 | 0.0063 | 35.0311
18.5 | 1.7044 | 0.05232 | 0.0074 | 32.5765
19 | 1.7187 | 0.05631 | 0.0083 | 30.5221
19.5 | 1.7313 | 0.06055 | 0.009 | 28.5929
20 | 1.7396 | 0.06523 | 0.0096 | 26.6687

## 127. Re 14M Mach 0.50 (1)
BIGFOIL.COM POLAR EXPORT
GA 37A219
GA 37A219 |  |  |  | Cl Max: | 1.426 | at alpha= | 10 | deg
JavaFoil+Calcfoil stall+Eppler ext transition |  |  |  | L/D Max: | 98.654 | at alpha= | 6 | deg
Re: | 14000000 |  |  | Cd Min: | 0.00585 | at alpha= | -0.5 | deg
Mach: | 0.5 |  |  | Cl=0 at alpha= | -1.6667 | deg
|  |  |  | @ Cl=0.1, Cd= | 0.0062432
|  |  |  | @ Cl=0.4, Cd= | 0.0061234
|  |  |  | @ Cl=0.6, Cd= | 0.0073473
alpha (deg) | Cl | Cd | Cm | Cl/Cd
-20 | -1.066 | 0.17708 | 0.007 | -6.022
-19.5 | -1.036 | 0.17618 | 0.006 | -5.88
-19 | -1.007 | 0.16501 | 0.006 | -6.104
-18.5 | -0.977 | 0.15921 | 0.005 | -6.138
-18 | -0.949 | 0.15544 | 0.004 | -6.105
-17.5 | -0.935 | 0.1246 | 0.004 | -7.507
-17 | -0.912 | 0.11262 | 0.003 | -8.1
-16.5 | -0.888 | 0.10315 | 0.003 | -8.604
-16 | -0.859 | 0.09703 | 0.002 | -8.856
-15.5 | -0.822 | 0.09868 | 0.001 | -8.33
-15 | -0.784 | 0.10066 | 0 | -7.791
-14.5 | -0.75 | 0.10185 | -0.001 | -7.365
-14 | -0.719 | 0.09895 | -0.001 | -7.265
-13.5 | -0.69 | 0.09512 | -0.002 | -7.253
-13 | -0.665 | 0.09015 | -0.003 | -7.373
-12.5 | -0.636 | 0.08312 | -0.004 | -7.657
-12 | -0.605 | 0.0805 | -0.004 | -7.52
-11.5 | -0.646 | 0.0329 | -0.008 | -19.625
-11 | -0.642 | 0.02034 | -0.01 | -31.575
-10.5 | -0.519 | 0.06658 | -0.007 | -7.798
-10 | -0.584 | 0.01645 | -0.013 | -35.511
-9.5 | -0.555 | 0.01445 | -0.014 | -38.392
-9 | -0.521 | 0.01453 | -0.015 | -35.818
-8.5 | -0.728 | 0.01201 | -0.017 | -60.596
-8 | -0.762 | 0.01128 | -0.018 | -67.581
-7.5 | -0.745 | 0.01064 | -0.02 | -70.01
-7 | -0.707 | 0.00998 | -0.021 | -70.904
-6.5 | -0.657 | 0.01057 | -0.022 | -62.205
-6 | -0.6 | 0.01008 | -0.024 | -59.564
-5.5 | -0.538 | 0.00966 | -0.025 | -55.733
-5 | -0.473 | 0.00933 | -0.026 | -50.676
-4.5 | -0.405 | 0.00893 | -0.028 | -45.334
-4 | -0.335 | 0.00866 | -0.029 | -38.711
-3.5 | -0.264 | 0.00833 | -0.031 | -31.758
-3 | -0.193 | 0.00715 | -0.032 | -26.982
-2.5 | -0.121 | 0.00689 | -0.034 | -17.522
-2 | -0.048 | 0.00664 | -0.035 | -7.285
-1.5 | 0.024 | 0.0064 | -0.036 | 3.807
-1 | 0.097 | 0.00626 | -0.038 | 15.51
-0.5 | 0.17 | 0.00585 | -0.039 | 29.028
0 | 0.245 | 0.00599 | -0.041 | 40.808
0.5 | 0.318 | 0.00585 | -0.042 | 54.283
1 | 0.391 | 0.0061 | -0.043 | 64.094
1.5 | 0.464 | 0.00629 | -0.045 | 73.871
2 | 0.538 | 0.00705 | -0.046 | 76.275
2.5 | 0.611 | 0.0074 | -0.048 | 82.572
3 | 0.684 | 0.00772 | -0.049 | 88.621
3.5 | 0.753 | 0.00858 | -0.05 | 87.804
4 | 0.825 | 0.00922 | -0.052 | 89.431
4.5 | 0.896 | 0.01018 | -0.053 | 88.015
5 | 0.967 | 0.01079 | -0.055 | 89.59
5.5 | 1.036 | 0.01069 | -0.056 | 96.985
6 | 1.105 | 0.0112 | -0.057 | 98.654
6.5 | 1.172 | 0.01239 | -0.059 | 94.582
7 | 1.236 | 0.01299 | -0.06 | 95.125
7.5 | 1.27 | 0.01424 | -0.06 | 89.239
8 | 1.322 | 0.01504 | -0.061 | 87.901
8.5 | 1.365 | 0.0165 | -0.062 | 82.755
9 | 1.401 | 0.01759 | -0.063 | 79.602
9.5 | 1.423 | 0.01927 | -0.064 | 73.842
10 | 1.426 | 0.02122 | -0.065 | 67.198
10.5 | 1.397 | 0.02347 | -0.066 | 59.51
11 | 1.292 | 0.02593 | -0.067 | 49.822
11.5 | 0.899 | 0.03125 | -0.068 | 28.752
12 | 0.924 | 0.03554 | -0.068 | 26
12.5 | 0.957 | 0.03629 | -0.069 | 26.367
13 | 0.976 | 0.04389 | -0.069 | 22.248
13.5 | 0.906 | 0.0945 | -0.053 | 9.59
14 | 1.024 | 0.05257 | -0.07 | 19.481
14.5 | 1.059 | 0.05383 | -0.071 | 19.68
15 | 1.086 | 0.0589 | -0.072 | 18.436

## 128. Re 14M Mach 0.50 (2)
BIGFOIL.COM POLAR EXPORT
GA 37A219
GA 37A219 |  |  |  | Cl Max: | 1.5555 | at alpha= | 15 | deg
XFOIL ncrit=9 |  |  |  | L/D Max: | 129.337 | at alpha= | 3 | deg
Re: | 14000000 |  |  | Cd Min: | 0.15852 | at alpha= | 20 | deg
Mach: | 0.5 |  |  | Cl=0 at alpha= | -99 | deg
|  |  |  | @ Cl=0.1, Cd= | 0.00423
|  |  |  | @ Cl=0.4, Cd= | 0.0043413
|  |  |  | @ Cl=0.6, Cd= | 0.004788
alpha (deg) | Cl | Cd | Cm | Cl/Cd
0 | 0.2339 | 0.00423 | -0.0416 | 55.2955
0.5 | 0.3036 | 0.00428 | -0.0423 | 70.9346
1 | 0.3735 | 0.00433 | -0.0431 | 86.2587
1.5 | 0.444 | 0.00436 | -0.0439 | 101.8349
2 | 0.5115 | 0.00453 | -0.0441 | 112.9139
2.5 | 0.5798 | 0.0047 | -0.0444 | 123.3617
3 | 0.6441 | 0.00498 | -0.0439 | 129.3373
3.5 | 0.7004 | 0.00557 | -0.0419 | 125.7451
4 | 0.7554 | 0.00617 | -0.0396 | 122.4311
4.5 | 0.809 | 0.00679 | -0.037 | 119.1458
5 | 0.8593 | 0.00744 | -0.0338 | 115.4973
5.5 | 0.9025 | 0.00802 | -0.029 | 112.5312
6 | 0.9479 | 0.00885 | -0.0251 | 107.1073
6.5 | 0.9976 | 0.00963 | -0.022 | 103.5929
7 | 1.048 | 0.01051 | -0.0192 | 99.7146
7.5 | 1.097 | 0.01163 | -0.0165 | 94.325
8 | 1.1443 | 0.01302 | -0.0138 | 87.8879
8.5 | 1.1885 | 0.01473 | -0.0111 | 80.6857
9 | 1.2283 | 0.0168 | -0.0081 | 73.1131
9.5 | 1.2638 | 0.01918 | -0.0049 | 65.8916
10 | 1.2977 | 0.02166 | -0.0015 | 59.9123
10.5 | 1.3293 | 0.02438 | 0.0019 | 54.5242
11 | 1.3603 | 0.0272 | 0.0053 | 50.011
11.5 | 1.3925 | 0.0301 | 0.0085 | 46.2625
12 | 1.4226 | 0.03322 | 0.0116 | 42.8236
12.5 | 1.4472 | 0.03639 | 0.0155 | 39.7692
13 | 1.4755 | 0.03991 | 0.0186 | 36.9707
13.5 | 1.5006 | 0.04378 | 0.0217 | 34.2759
14 | 1.5247 | 0.04781 | 0.0247 | 31.8908
14.5 | 1.5447 | 0.05232 | 0.0276 | 29.5241
15 | 1.5555 | 0.05758 | 0.0304 | 27.0146
15.5 | 1.5547 | 0.06392 | 0.0327 | 24.3226
16 | 1.5391 | 0.07154 | 0.0342 | 21.5138
16.5 | 1.514 | 0.08026 | 0.0345 | 18.8637
17 | 1.4823 | 0.08994 | 0.0334 | 16.481
18 | 1.4092 | 0.11163 | 0.0272 | 12.6238
18.5 | 1.3766 | 0.12274 | 0.0225 | 11.2156
19 | 1.3452 | 0.13432 | 0.0166 | 10.0149
19.5 | 1.314 | 0.14627 | 0.0096 | 8.9834
20 | 1.2854 | 0.15852 | 0.0018 | 8.1088

## 129. Re 16M Mach 0.00 (1)
BIGFOIL.COM POLAR EXPORT
GA 37A219
GA 37A219 |  |  |  | Cl Max: | 1.741 | at alpha= | 16.5 | deg
JavaFoil+Calcfoil stall+Eppler ext transition |  |  |  | L/D Max: | 114.388 | at alpha= | 10.5 | deg
Re: | 16000000 |  |  | Cd Min: | 0.00568 | at alpha= | 0 | deg
Mach: | 0 |  |  | Cl=0 at alpha= | -1.6667 | deg
|  |  |  | @ Cl=0.1, Cd= | 0.0060121
|  |  |  | @ Cl=0.4, Cd= | 0.0060898
|  |  |  | @ Cl=0.6, Cd= | 0.0072977
alpha (deg) | Cl | Cd | Cm | Cl/Cd
-20 | -1.077 | 0.04848 | 0.009 | -22.206
-19.5 | -1.1 | 0.04299 | 0.008 | -25.577
-19 | -1.12 | 0.03833 | 0.008 | -29.231
-18.5 | -1.14 | 0.0339 | 0.007 | -33.639
-18 | -1.157 | 0.03052 | 0.006 | -37.906
-17.5 | -1.168 | 0.02895 | 0.005 | -40.338
-17 | -1.18 | 0.02603 | 0.004 | -45.314
-16.5 | -1.191 | 0.02283 | 0.003 | -52.183
-16 | -1.197 | 0.02077 | 0.002 | -57.644
-15.5 | -1.199 | 0.01911 | 0.001 | -62.747
-15 | -1.198 | 0.01788 | 0 | -66.978
-14.5 | -1.192 | 0.01686 | -0.001 | -70.674
-14 | -1.182 | 0.01555 | -0.002 | -76.028
-13.5 | -1.17 | 0.01442 | -0.003 | -81.168
-13 | -1.159 | 0.0134 | -0.004 | -86.474
-12.5 | -1.133 | 0.01282 | -0.005 | -88.372
-12 | -1.103 | 0.01227 | -0.007 | -89.869
-11.5 | -1.07 | 0.01182 | -0.008 | -90.507
-11 | -1.033 | 0.01102 | -0.009 | -93.795
-10.5 | -0.994 | 0.01099 | -0.01 | -90.419
-10 | -0.952 | 0.01055 | -0.011 | -90.185
-9.5 | -0.907 | 0.00983 | -0.012 | -92.278
-9 | -0.859 | 0.00992 | -0.013 | -86.625
-8.5 | -0.81 | 0.00959 | -0.015 | -84.423
-8 | -0.758 | 0.00929 | -0.016 | -81.573
-7.5 | -0.704 | 0.00928 | -0.017 | -75.862
-7 | -0.649 | 0.00909 | -0.018 | -71.38
-6.5 | -0.592 | 0.00876 | -0.019 | -67.568
-6 | -0.534 | 0.0085 | -0.021 | -62.827
-5.5 | -0.475 | 0.00811 | -0.022 | -58.49
-5 | -0.414 | 0.00793 | -0.023 | -52.228
-4.5 | -0.354 | 0.00768 | -0.024 | -46.024
-4 | -0.292 | 0.00739 | -0.025 | -39.485
-3.5 | -0.23 | 0.00717 | -0.027 | -32.086
-3 | -0.167 | 0.00678 | -0.028 | -24.707
-2.5 | -0.105 | 0.0064 | -0.029 | -16.367
-2 | -0.042 | 0.00625 | -0.03 | -6.707
-1.5 | 0.021 | 0.00611 | -0.031 | 3.456
-1 | 0.084 | 0.00604 | -0.033 | 13.938
-0.5 | 0.147 | 0.00593 | -0.034 | 24.835
0 | 0.212 | 0.00568 | -0.035 | 37.261
0.5 | 0.275 | 0.00568 | -0.036 | 48.462
1 | 0.339 | 0.00578 | -0.038 | 58.633
1.5 | 0.402 | 0.0061 | -0.039 | 65.97
2 | 0.466 | 0.00655 | -0.04 | 71.134
2.5 | 0.529 | 0.0068 | -0.041 | 77.855
3 | 0.592 | 0.00725 | -0.042 | 81.762
3.5 | 0.654 | 0.00762 | -0.044 | 85.74
4 | 0.716 | 0.00809 | -0.045 | 88.459
4.5 | 0.778 | 0.00862 | -0.046 | 90.293
5 | 0.84 | 0.0086 | -0.047 | 97.732
5.5 | 0.902 | 0.00928 | -0.049 | 97.234
6 | 0.963 | 0.00951 | -0.05 | 101.299
6.5 | 1.024 | 0.00954 | -0.051 | 107.312
7 | 1.083 | 0.00984 | -0.052 | 110.083
7.5 | 1.142 | 0.01062 | -0.053 | 107.557
8 | 1.2 | 0.01085 | -0.054 | 110.619
8.5 | 1.255 | 0.01151 | -0.056 | 109.045
9 | 1.31 | 0.01203 | -0.057 | 108.874
9.5 | 1.362 | 0.0125 | -0.058 | 108.949
10 | 1.413 | 0.01272 | -0.059 | 111.112
10.5 | 1.462 | 0.01278 | -0.06 | 114.388
11 | 1.509 | 0.01411 | -0.061 | 106.933
11.5 | 1.553 | 0.01469 | -0.063 | 105.741
12 | 1.561 | 0.01592 | -0.062 | 98.023
12.5 | 1.595 | 0.01681 | -0.063 | 94.914
13 | 1.627 | 0.01766 | -0.064 | 92.144
13.5 | 1.655 | 0.0186 | -0.065 | 88.951
14 | 1.678 | 0.01952 | -0.066 | 85.984
14.5 | 1.697 | 0.02078 | -0.067 | 81.693
15 | 1.714 | 0.02214 | -0.067 | 77.41
15.5 | 1.726 | 0.02346 | -0.068 | 73.551
16 | 1.734 | 0.025 | -0.069 | 69.365
16.5 | 1.741 | 0.02625 | -0.07 | 66.326
17 | 1.741 | 0.02841 | -0.07 | 61.286
17.5 | 1.741 | 0.02968 | -0.071 | 58.658
18 | 1.736 | 0.03173 | -0.072 | 54.702
18.5 | 1.727 | 0.03431 | -0.073 | 50.337
19 | 1.716 | 0.03697 | -0.073 | 46.408
19.5 | 1.702 | 0.0394 | -0.074 | 43.195
20 | 1.686 | 0.0421 | -0.074 | 40.047

## 130. Re 16M Mach 0.00 (2)
BIGFOIL.COM POLAR EXPORT
GA 37A219
GA 37A219 |  |  |  | Cl Max: | 1.7822 | at alpha= | 20 | deg
XFOIL ncrit=9 |  |  |  | L/D Max: | 125.404 | at alpha= | 9 | deg
Re: | 16000000 |  |  | Cd Min: | 0.04827 | at alpha= | 20 | deg
Mach: | 0 |  |  | Cl=0 at alpha= | -1.7669 | deg
|  |  |  | @ Cl=0.1, Cd= | 0.0043011
|  |  |  | @ Cl=0.4, Cd= | 0.0044054
|  |  |  | @ Cl=0.6, Cd= | 0.0054913
alpha (deg) | Cl | Cd | Cm | Cl/Cd
-20 | -1.6592 | 0.03072 | -0.0553 | -54.0104
-19.5 | -1.6425 | 0.02774 | -0.0546 | -59.2105
-19 | -1.622 | 0.02523 | -0.0536 | -64.2885
-18.5 | -1.6014 | 0.02315 | -0.052 | -69.1749
-18 | -1.5762 | 0.0212 | -0.0508 | -74.3491
-17.5 | -1.548 | 0.01949 | -0.0496 | -79.4253
-17 | -1.5189 | 0.01791 | -0.0481 | -84.8074
-16.5 | -1.4869 | 0.01659 | -0.0466 | -89.6263
-16 | -1.4532 | 0.01543 | -0.0449 | -94.1802
-15.5 | -1.4175 | 0.01446 | -0.0432 | -98.029
-15 | -1.38 | 0.01363 | -0.0415 | -101.2472
-14.5 | -1.3409 | 0.01292 | -0.0397 | -103.7848
-14 | -1.3002 | 0.01229 | -0.038 | -105.7933
-13.5 | -1.2577 | 0.01174 | -0.0364 | -107.1295
-13 | -1.2154 | 0.01129 | -0.0346 | -107.6528
-12.5 | -1.1694 | 0.01087 | -0.0334 | -107.5805
-12 | -1.1206 | 0.01046 | -0.0326 | -107.1319
-11.5 | -1.0712 | 0.01003 | -0.032 | -106.7996
-11 | -1.0206 | 0.00965 | -0.0315 | -105.7617
-10.5 | -0.9691 | 0.00926 | -0.0311 | -104.6544
-10 | -0.9166 | 0.00894 | -0.0309 | -102.528
-9.5 | -0.863 | 0.00863 | -0.0309 | -100
-9 | -0.8089 | 0.00837 | -0.0309 | -96.6428
-8.5 | -0.7544 | 0.00809 | -0.031 | -93.2509
-8 | -0.6999 | 0.00782 | -0.0311 | -89.5013
-7.5 | -0.6444 | 0.00758 | -0.0313 | -85.0132
-7 | -0.5888 | 0.00733 | -0.0316 | -80.3274
-6.5 | -0.5328 | 0.00713 | -0.0319 | -74.7265
-6 | -0.4765 | 0.00691 | -0.0322 | -68.958
-5.5 | -0.4199 | 0.0067 | -0.0327 | -62.6716
-5 | -0.3633 | 0.00653 | -0.0331 | -55.6355
-4.5 | -0.3061 | 0.00635 | -0.0336 | -48.2047
-4 | -0.249 | 0.00615 | -0.034 | -40.4878
-3.5 | -0.1921 | 0.00598 | -0.0345 | -32.1237
-3 | -0.1356 | 0.00578 | -0.0349 | -23.4602
-2.5 | -0.0803 | 0.00544 | -0.0351 | -14.761
-2 | -0.0256 | 0.00508 | -0.0351 | -5.0394
-1.5 | 0.0293 | 0.00481 | -0.0352 | 6.0915
-1 | 0.0825 | 0.0044 | -0.0351 | 18.75
-0.5 | 0.1356 | 0.0041 | -0.0348 | 33.0732
0 | 0.1932 | 0.00408 | -0.0354 | 47.3529
0.5 | 0.2523 | 0.00409 | -0.0363 | 61.687
1 | 0.3098 | 0.00415 | -0.0369 | 74.6506
1.5 | 0.3666 | 0.00431 | -0.0374 | 85.058
2 | 0.4226 | 0.00447 | -0.0377 | 94.5414
2.5 | 0.4771 | 0.0047 | -0.0378 | 101.5106
3 | 0.5307 | 0.00504 | -0.0377 | 105.2976
3.5 | 0.5836 | 0.00539 | -0.0376 | 108.2746
4 | 0.637 | 0.00572 | -0.0375 | 111.3636
4.5 | 0.6895 | 0.00608 | -0.0373 | 113.4046
5 | 0.7414 | 0.00646 | -0.0371 | 114.7678
5.5 | 0.7923 | 0.00687 | -0.0366 | 115.3275
6 | 0.8451 | 0.00717 | -0.0365 | 117.8661
6.5 | 0.8974 | 0.00747 | -0.0364 | 120.1339
7 | 0.9496 | 0.00777 | -0.0363 | 122.2136
7.5 | 1.001 | 0.00809 | -0.036 | 123.733
8 | 1.0517 | 0.00842 | -0.0357 | 124.905
8.5 | 1.101 | 0.00878 | -0.0351 | 125.3986
9 | 1.1487 | 0.00916 | -0.0343 | 125.4039
9.5 | 1.1904 | 0.00957 | -0.0323 | 124.3887
10 | 1.2329 | 0.01009 | -0.0306 | 122.1903
10.5 | 1.2734 | 0.01069 | -0.0288 | 119.1207
11 | 1.3126 | 0.01137 | -0.027 | 115.4442
11.5 | 1.352 | 0.01209 | -0.0254 | 111.828
12 | 1.3901 | 0.01291 | -0.0239 | 107.6762
12.5 | 1.4265 | 0.01387 | -0.0223 | 102.8479
13 | 1.4625 | 0.0149 | -0.0209 | 98.1544
13.5 | 1.4923 | 0.01616 | -0.0188 | 92.3453
14 | 1.5255 | 0.01758 | -0.0175 | 86.7747
14.5 | 1.5553 | 0.01923 | -0.016 | 80.8788
15 | 1.5838 | 0.02102 | -0.0146 | 75.3473
15.5 | 1.6116 | 0.02287 | -0.0132 | 70.4679
16 | 1.6355 | 0.02505 | -0.0117 | 65.2894
16.5 | 1.6571 | 0.02746 | -0.0102 | 60.346
17 | 1.6811 | 0.02976 | -0.009 | 56.4886
17.5 | 1.7035 | 0.03225 | -0.0079 | 52.8217
18 | 1.7221 | 0.03506 | -0.0068 | 49.1187
18.5 | 1.7383 | 0.03818 | -0.0057 | 45.5291
19 | 1.7529 | 0.04146 | -0.0047 | 42.2793
19.5 | 1.7679 | 0.04479 | -0.0039 | 39.4709
20 | 1.7822 | 0.04827 | -0.0033 | 36.9215

## 131. Re 16M Mach 0.10 (1)
BIGFOIL.COM POLAR EXPORT
GA 37A219
GA 37A219 |  |  |  | Cl Max: | 1.726 | at alpha= | 16.5 | deg
JavaFoil+Calcfoil stall+Eppler ext transition |  |  |  | L/D Max: | 113.711 | at alpha= | 10.5 | deg
Re: | 16000000 |  |  | Cd Min: | 0.00568 | at alpha= | 0 | deg
Mach: | 0.1 |  |  | Cl=0 at alpha= | -1.6667 | deg
|  |  |  | @ Cl=0.1, Cd= | 0.0059962
|  |  |  | @ Cl=0.4, Cd= | 0.0061262
|  |  |  | @ Cl=0.6, Cd= | 0.0073274
alpha (deg) | Cl | Cd | Cm | Cl/Cd
-20 | -1.008 | 0.05905 | 0.009 | -17.068
-19.5 | -1.036 | 0.05138 | 0.008 | -20.163
-19 | -1.064 | 0.04391 | 0.007 | -24.241
-18.5 | -1.092 | 0.03698 | 0.007 | -29.532
-18 | -1.114 | 0.03254 | 0.006 | -34.25
-17.5 | -1.129 | 0.03086 | 0.005 | -36.59
-17 | -1.145 | 0.0275 | 0.004 | -41.641
-16.5 | -1.161 | 0.02389 | 0.003 | -48.608
-16 | -1.171 | 0.02182 | 0.002 | -53.674
-15.5 | -1.177 | 0.01981 | 0.001 | -59.405
-15 | -1.178 | 0.01859 | 0 | -63.397
-14.5 | -1.176 | 0.01742 | -0.001 | -67.492
-14 | -1.17 | 0.0159 | -0.002 | -73.577
-13.5 | -1.16 | 0.01474 | -0.003 | -78.686
-13 | -1.149 | 0.0137 | -0.004 | -83.89
-12.5 | -1.129 | 0.01267 | -0.005 | -89.106
-12 | -1.1 | 0.01244 | -0.007 | -88.439
-11.5 | -1.068 | 0.01194 | -0.008 | -89.444
-11 | -1.033 | 0.01114 | -0.009 | -92.758
-10.5 | -0.994 | 0.01103 | -0.01 | -90.146
-10 | -0.953 | 0.01069 | -0.011 | -89.18
-9.5 | -0.909 | 0.00994 | -0.012 | -91.39
-9 | -0.862 | 0.0096 | -0.014 | -89.777
-8.5 | -0.812 | 0.00971 | -0.015 | -83.618
-8 | -0.761 | 0.00938 | -0.016 | -81.092
-7.5 | -0.707 | 0.00938 | -0.017 | -75.328
-7 | -0.651 | 0.00909 | -0.018 | -71.672
-6.5 | -0.594 | 0.00876 | -0.019 | -67.86
-6 | -0.536 | 0.00859 | -0.021 | -62.435
-5.5 | -0.477 | 0.00817 | -0.022 | -58.39
-5 | -0.416 | 0.0079 | -0.023 | -52.715
-4.5 | -0.355 | 0.00778 | -0.024 | -45.65
-4 | -0.293 | 0.00738 | -0.026 | -39.756
-3.5 | -0.231 | 0.00721 | -0.027 | -32.047
-3 | -0.168 | 0.00681 | -0.028 | -24.703
-2.5 | -0.105 | 0.00647 | -0.029 | -16.263
-2 | -0.042 | 0.00624 | -0.03 | -6.758
-1.5 | 0.021 | 0.00609 | -0.032 | 3.482
-1 | 0.085 | 0.00602 | -0.033 | 14.045
-0.5 | 0.148 | 0.00592 | -0.034 | 25.019
0 | 0.213 | 0.00568 | -0.035 | 37.451
0.5 | 0.277 | 0.00574 | -0.037 | 48.206
1 | 0.34 | 0.00577 | -0.038 | 59.033
1.5 | 0.404 | 0.00615 | -0.039 | 65.676
2 | 0.468 | 0.00656 | -0.04 | 71.364
2.5 | 0.532 | 0.0068 | -0.041 | 78.214
3 | 0.595 | 0.0073 | -0.043 | 81.538
3.5 | 0.657 | 0.00764 | -0.044 | 85.925
4 | 0.72 | 0.00808 | -0.045 | 89.076
4.5 | 0.782 | 0.00867 | -0.046 | 90.271
5 | 0.845 | 0.00867 | -0.048 | 97.404
5.5 | 0.907 | 0.00932 | -0.049 | 97.28
6 | 0.968 | 0.00951 | -0.05 | 101.744
6.5 | 1.029 | 0.0096 | -0.051 | 107.122
7 | 1.089 | 0.0099 | -0.052 | 110.008
7.5 | 1.148 | 0.0107 | -0.054 | 107.22
8 | 1.205 | 0.01113 | -0.055 | 108.253
8.5 | 1.261 | 0.01119 | -0.056 | 112.724
9 | 1.315 | 0.01215 | -0.057 | 108.213
9.5 | 1.368 | 0.01216 | -0.058 | 112.52
10 | 1.419 | 0.01286 | -0.059 | 110.317
10.5 | 1.467 | 0.0129 | -0.061 | 113.711
11 | 1.513 | 0.0137 | -0.062 | 110.494
11.5 | 1.526 | 0.01538 | -0.062 | 99.244
12 | 1.563 | 0.01615 | -0.062 | 96.771
12.5 | 1.596 | 0.01711 | -0.063 | 93.308
13 | 1.627 | 0.01806 | -0.064 | 90.108
13.5 | 1.654 | 0.019 | -0.065 | 87.049
14 | 1.675 | 0.01992 | -0.066 | 84.086
14.5 | 1.693 | 0.02123 | -0.067 | 79.709
15 | 1.707 | 0.02266 | -0.068 | 75.303
15.5 | 1.716 | 0.02406 | -0.068 | 71.343
16 | 1.723 | 0.02567 | -0.069 | 67.106
16.5 | 1.726 | 0.02696 | -0.07 | 64.024
17 | 1.724 | 0.02925 | -0.071 | 58.93
17.5 | 1.72 | 0.0306 | -0.072 | 56.198
18 | 1.711 | 0.03301 | -0.072 | 51.821
18.5 | 1.699 | 0.03559 | -0.073 | 47.729
19 | 1.683 | 0.03826 | -0.073 | 43.984
19.5 | 1.664 | 0.04138 | -0.074 | 40.212
20 | 1.643 | 0.04441 | -0.074 | 37.003

## 132. Re 16M Mach 0.10 (2)
BIGFOIL.COM POLAR EXPORT
GA 37A219
GA 37A219 |  |  |  | Cl Max: | 1.7783 | at alpha= | 20 | deg
XFOIL ncrit=9 |  |  |  | L/D Max: | 125.017 | at alpha= | 8.5 | deg
Re: | 16000000 |  |  | Cd Min: | 0.05064 | at alpha= | 20 | deg
Mach: | 0.1 |  |  | Cl=0 at alpha= | -1.7677 | deg
|  |  |  | @ Cl=0.1, Cd= | 0.0043051
|  |  |  | @ Cl=0.4, Cd= | 0.0043925
|  |  |  | @ Cl=0.6, Cd= | 0.0054791
alpha (deg) | Cl | Cd | Cm | Cl/Cd
-20 | -1.6531 | 0.03326 | -0.0585 | -49.7023
-19.5 | -1.6377 | 0.02999 | -0.0579 | -54.6082
-19 | -1.6199 | 0.02707 | -0.057 | -59.8412
-18.5 | -1.6007 | 0.02475 | -0.0553 | -64.6747
-18 | -1.5773 | 0.02254 | -0.0541 | -69.9778
-17.5 | -1.5499 | 0.02063 | -0.0528 | -75.1285
-17 | -1.5217 | 0.01886 | -0.0513 | -80.684
-16.5 | -1.49 | 0.01738 | -0.0497 | -85.7307
-16 | -1.4572 | 0.01607 | -0.0479 | -90.6783
-15.5 | -1.4222 | 0.01497 | -0.0461 | -95.0033
-15 | -1.3852 | 0.01403 | -0.0442 | -98.7313
-14.5 | -1.3464 | 0.01324 | -0.0424 | -101.6918
-14 | -1.3058 | 0.01255 | -0.0405 | -104.0478
-13.5 | -1.2635 | 0.01195 | -0.0387 | -105.7322
-13 | -1.2196 | 0.01143 | -0.037 | -106.7017
-12.5 | -1.1764 | 0.01101 | -0.0351 | -106.8483
-12 | -1.1274 | 0.01059 | -0.0341 | -106.4589
-11.5 | -1.0776 | 0.01015 | -0.0334 | -106.1675
-11 | -1.0269 | 0.00975 | -0.0327 | -105.3231
-10.5 | -0.9751 | 0.00936 | -0.0322 | -104.1774
-10 | -0.9224 | 0.00901 | -0.0319 | -102.3751
-9.5 | -0.8685 | 0.00869 | -0.0317 | -99.9425
-9 | -0.814 | 0.00842 | -0.0317 | -96.6746
-8.5 | -0.759 | 0.00814 | -0.0317 | -93.2432
-8 | -0.7042 | 0.00786 | -0.0317 | -89.5929
-7.5 | -0.6483 | 0.00761 | -0.0319 | -85.1905
-7 | -0.5922 | 0.00737 | -0.0321 | -80.3528
-6.5 | -0.5359 | 0.00716 | -0.0323 | -74.8464
-6 | -0.4793 | 0.00693 | -0.0326 | -69.1631
-5.5 | -0.4223 | 0.00672 | -0.033 | -62.8423
-5 | -0.3653 | 0.00655 | -0.0334 | -55.771
-4.5 | -0.3078 | 0.00637 | -0.0339 | -48.3203
-4 | -0.2503 | 0.00617 | -0.0343 | -40.5673
-3.5 | -0.193 | 0.00599 | -0.0348 | -32.2204
-3 | -0.1361 | 0.00579 | -0.0352 | -23.506
-2.5 | -0.0805 | 0.00545 | -0.0353 | -14.7706
-2 | -0.0256 | 0.00509 | -0.0354 | -5.0295
-1.5 | 0.0295 | 0.00481 | -0.0354 | 6.1331
-1 | 0.0831 | 0.0044 | -0.0353 | 18.8864
-0.5 | 0.1365 | 0.0041 | -0.035 | 33.2927
0 | 0.1945 | 0.00408 | -0.0356 | 47.6716
0.5 | 0.254 | 0.00409 | -0.0365 | 62.1027
1 | 0.3119 | 0.00414 | -0.0371 | 75.3382
1.5 | 0.369 | 0.00431 | -0.0376 | 85.6148
2 | 0.4254 | 0.00446 | -0.0379 | 95.3812
3.5 | 0.5871 | 0.0054 | -0.0377 | 108.7222
4 | 0.6409 | 0.00573 | -0.0376 | 111.8499
4.5 | 0.6935 | 0.0061 | -0.0374 | 113.6885
5 | 0.7457 | 0.00648 | -0.0371 | 115.0772
5.5 | 0.7968 | 0.0069 | -0.0366 | 115.4783
6 | 0.8496 | 0.00721 | -0.0364 | 117.8363
6.5 | 0.9022 | 0.00751 | -0.0363 | 120.1332
7 | 0.9547 | 0.00782 | -0.0361 | 122.0844
7.5 | 1.0063 | 0.00814 | -0.0357 | 123.6241
8 | 1.0571 | 0.00848 | -0.0353 | 124.658
8.5 | 1.1064 | 0.00885 | -0.0346 | 125.0169
9 | 1.1514 | 0.00922 | -0.0331 | 124.8807
9.5 | 1.1947 | 0.00968 | -0.0313 | 123.4194
10 | 1.2369 | 0.01023 | -0.0295 | 120.9091
10.5 | 1.2772 | 0.01088 | -0.0276 | 117.3897
11 | 1.3166 | 0.0116 | -0.0258 | 113.5
11.5 | 1.3556 | 0.01239 | -0.0241 | 109.4108
12 | 1.3941 | 0.01326 | -0.0226 | 105.1357
12.5 | 1.4294 | 0.01434 | -0.0209 | 99.6792
13 | 1.4657 | 0.01542 | -0.0195 | 95.0519
13.5 | 1.4956 | 0.01676 | -0.0173 | 89.2363
14 | 1.5282 | 0.01829 | -0.0159 | 83.5539
14.5 | 1.5564 | 0.02013 | -0.0143 | 77.3174
15 | 1.5851 | 0.02198 | -0.0128 | 72.1156
15.5 | 1.6119 | 0.02398 | -0.0113 | 67.2185
16 | 1.6352 | 0.0263 | -0.0098 | 62.1749
16.5 | 1.6577 | 0.02872 | -0.0083 | 57.7194
17 | 1.681 | 0.0312 | -0.0071 | 53.8782
17.5 | 1.7017 | 0.03391 | -0.0059 | 50.1828
18 | 1.7192 | 0.03694 | -0.0047 | 46.5403
18.5 | 1.7347 | 0.04023 | -0.0036 | 43.1196
19 | 1.7491 | 0.04363 | -0.0026 | 40.0894
19.5 | 1.7646 | 0.04704 | -0.0018 | 37.5128
20 | 1.7783 | 0.05064 | -0.0012 | 35.1165

## 133. Re 16M Mach 0.25 (1)
BIGFOIL.COM POLAR EXPORT
GA 37A219
GA 37A219 |  |  |  | Cl Max: | 1.647 | at alpha= | 14.5 | deg
JavaFoil+Calcfoil stall+Eppler ext transition |  |  |  | L/D Max: | 110.535 | at alpha= | 8 | deg
Re: | 16000000 |  |  | Cd Min: | 0.00575 | at alpha= | 0 | deg
Mach: | 0.25 |  |  | Cl=0 at alpha= | -1.6692 | deg
|  |  |  | @ Cl=0.1, Cd= | 0.006094
|  |  |  | @ Cl=0.4, Cd= | 0.0061092
|  |  |  | @ Cl=0.6, Cd= | 0.00733
alpha (deg) | Cl | Cd | Cm | Cl/Cd
-18 | -0.709 | 0.08772 | 0.005 | -8.081
-17.5 | -0.79 | 0.05481 | 0.005 | -14.414
-17 | -0.841 | 0.04819 | 0.004 | -17.448
-16.5 | -0.896 | 0.03784 | 0.003 | -23.687
-16 | -0.943 | 0.03196 | 0.002 | -29.497
-15.5 | -0.982 | 0.02734 | 0.001 | -35.927
-15 | -1.016 | 0.02354 | 0 | -43.167
-14.5 | -1.041 | 0.02129 | -0.001 | -48.903
-14 | -1.061 | 0.01896 | -0.002 | -55.961
-13.5 | -1.075 | 0.0172 | -0.003 | -62.49
-13 | -1.079 | 0.01565 | -0.004 | -68.93
-12.5 | -1.072 | 0.01478 | -0.006 | -72.55
-12 | -1.067 | 0.01348 | -0.007 | -79.146
-11.5 | -1.048 | 0.01266 | -0.008 | -82.804
-11 | -1.022 | 0.01216 | -0.009 | -84.035
-10.5 | -0.991 | 0.01165 | -0.01 | -85.034
-10 | -0.955 | 0.01119 | -0.011 | -85.391
-9.5 | -0.915 | 0.0104 | -0.013 | -87.986
-9 | -0.871 | 0.00998 | -0.014 | -87.352
-8.5 | -0.824 | 0.00959 | -0.015 | -85.933
-8 | -0.774 | 0.00972 | -0.016 | -79.627
-7.5 | -0.721 | 0.00967 | -0.018 | -74.584
-7 | -0.666 | 0.00936 | -0.019 | -71.112
-6.5 | -0.608 | 0.00904 | -0.02 | -67.272
-6 | -0.549 | 0.00851 | -0.021 | -64.543
-5.5 | -0.489 | 0.00838 | -0.022 | -58.358
-5 | -0.427 | 0.0081 | -0.024 | -52.759
-4.5 | -0.365 | 0.00784 | -0.025 | -46.53
-4 | -0.301 | 0.00753 | -0.026 | -40.014
-3.5 | -0.237 | 0.00729 | -0.027 | -32.556
-3 | -0.173 | 0.00674 | -0.029 | -25.67
-2.5 | -0.108 | 0.00649 | -0.03 | -16.67
-2 | -0.043 | 0.00634 | -0.031 | -6.831
-1.5 | 0.022 | 0.00619 | -0.033 | 3.522
-1 | 0.087 | 0.00612 | -0.034 | 14.2
-0.5 | 0.152 | 0.00599 | -0.035 | 25.366
0 | 0.219 | 0.00575 | -0.036 | 38.055
0.5 | 0.284 | 0.00576 | -0.038 | 49.367
1 | 0.35 | 0.00584 | -0.039 | 59.949
1.5 | 0.415 | 0.00619 | -0.04 | 67.101
2 | 0.481 | 0.00667 | -0.041 | 72.082
2.5 | 0.546 | 0.00697 | -0.043 | 78.376
3 | 0.612 | 0.00741 | -0.044 | 82.62
3.5 | 0.675 | 0.00781 | -0.045 | 86.379
4 | 0.739 | 0.00801 | -0.046 | 92.288
4.5 | 0.803 | 0.00893 | -0.048 | 90.019
5 | 0.867 | 0.00923 | -0.049 | 94.03
5.5 | 0.931 | 0.00962 | -0.05 | 96.789
6 | 0.994 | 0.00983 | -0.051 | 101.076
6.5 | 1.056 | 0.00995 | -0.053 | 106.159
7 | 1.117 | 0.01068 | -0.054 | 104.626
7.5 | 1.177 | 0.01113 | -0.055 | 105.723
8 | 1.235 | 0.01117 | -0.056 | 110.535
8.5 | 1.291 | 0.01177 | -0.057 | 109.669
9 | 1.345 | 0.01277 | -0.059 | 105.381
9.5 | 1.397 | 0.01284 | -0.06 | 108.823
10 | 1.446 | 0.0131 | -0.061 | 110.389
10.5 | 1.493 | 0.01452 | -0.062 | 102.829
11 | 1.502 | 0.01583 | -0.062 | 94.926
11.5 | 1.537 | 0.01678 | -0.063 | 91.598
12 | 1.568 | 0.0178 | -0.064 | 88.094
12.5 | 1.595 | 0.01886 | -0.065 | 84.576
13 | 1.618 | 0.01999 | -0.066 | 80.951
13.5 | 1.634 | 0.02105 | -0.067 | 77.622
14 | 1.643 | 0.02252 | -0.067 | 72.977
14.5 | 1.647 | 0.02418 | -0.068 | 68.084
15 | 1.643 | 0.02609 | -0.069 | 62.988
15.5 | 1.635 | 0.02794 | -0.07 | 58.517
16 | 1.619 | 0.0302 | -0.07 | 53.622
16.5 | 1.598 | 0.03235 | -0.071 | 49.402
17 | 1.571 | 0.0348 | -0.072 | 45.15
17.5 | 1.537 | 0.03786 | -0.072 | 40.605
18 | 1.497 | 0.04107 | -0.073 | 36.461
18.5 | 1.451 | 0.04505 | -0.073 | 32.217
19 | 1.398 | 0.05025 | -0.074 | 27.826
19.5 | 1.342 | 0.05543 | -0.074 | 24.205

## 134. Re 16M Mach 0.25 (2)
BIGFOIL.COM POLAR EXPORT
GA 37A219
GA 37A219 |  |  |  | Cl Max: | 1.7552 | at alpha= | 20 | deg
XFOIL ncrit=9 |  |  |  | L/D Max: | 122.744 | at alpha= | 8 | deg
Re: | 16000000 |  |  | Cd Min: | 0.06384 | at alpha= | 20 | deg
Mach: | 0.25 |  |  | Cl=0 at alpha= | -1.7726 | deg
|  |  |  | @ Cl=0.1, Cd= | 0.0042853
|  |  |  | @ Cl=0.4, Cd= | 0.0043531
|  |  |  | @ Cl=0.6, Cd= | 0.0054025
alpha (deg) | Cl | Cd | Cm | Cl/Cd
-20 | -1.5834 | 0.05193 | -0.0722 | -30.491
-19.5 | -1.582 | 0.04623 | -0.0727 | -34.2202
-19 | -1.5749 | 0.04128 | -0.0727 | -38.1516
-18.5 | -1.5661 | 0.03704 | -0.0718 | -42.2813
-18 | -1.559 | 0.03261 | -0.071 | -47.8074
-17.5 | -1.5447 | 0.02889 | -0.0697 | -53.4683
-17 | -1.5249 | 0.02579 | -0.068 | -59.1276
-16.5 | -1.5008 | 0.0231 | -0.0661 | -64.9697
-16 | -1.4729 | 0.02075 | -0.0641 | -70.9831
-15.5 | -1.4415 | 0.01879 | -0.0619 | -76.7163
-15 | -1.4069 | 0.0171 | -0.0596 | -82.2749
-14.5 | -1.3704 | 0.01567 | -0.0572 | -87.4537
-14 | -1.3314 | 0.01448 | -0.0547 | -91.9475
-13.5 | -1.2909 | 0.01347 | -0.052 | -95.8352
-13 | -1.248 | 0.01264 | -0.0495 | -98.7342
-12.5 | -1.2035 | 0.01192 | -0.0469 | -100.9648
-12 | -1.1569 | 0.0113 | -0.0446 | -102.3805
-11.5 | -1.1115 | 0.01082 | -0.0418 | -102.7264
-11 | -1.0598 | 0.01037 | -0.0402 | -102.1986
-10.5 | -1.007 | 0.0099 | -0.0388 | -101.7172
-10 | -0.9531 | 0.00947 | -0.0377 | -100.6441
-9.5 | -0.8981 | 0.00906 | -0.0368 | -99.128
-9 | -0.8419 | 0.00872 | -0.0361 | -96.5482
-8.5 | -0.7847 | 0.0084 | -0.0357 | -93.4167
-8 | -0.7273 | 0.00813 | -0.0353 | -89.4588
-7.5 | -0.6696 | 0.00781 | -0.0351 | -85.7362
-7 | -0.6114 | 0.00756 | -0.035 | -80.873
-6.5 | -0.5531 | 0.00731 | -0.0349 | -75.6635
-6 | -0.494 | 0.00707 | -0.035 | -69.8727
-5.5 | -0.4351 | 0.00686 | -0.0352 | -63.4257
-5 | -0.3761 | 0.00666 | -0.0354 | -56.4715
-4.5 | -0.3165 | 0.00645 | -0.0357 | -49.0698
-4 | -0.2571 | 0.00626 | -0.0361 | -41.0703
-3.5 | -0.198 | 0.00608 | -0.0364 | -32.5658
-2 | -0.0257 | 0.00515 | -0.0366 | -4.9903
-1.5 | 0.0308 | 0.00481 | -0.0366 | 6.4033
-1 | 0.0855 | 0.00435 | -0.0362 | 19.6552
-0.5 | 0.1415 | 0.0041 | -0.0361 | 34.5122
0 | 0.2015 | 0.0041 | -0.0367 | 49.1463
0.5 | 0.2632 | 0.0041 | -0.0376 | 64.1951
1 | 0.3234 | 0.00414 | -0.0383 | 78.1159
1.5 | 0.3822 | 0.00432 | -0.0387 | 88.4722
2 | 0.4413 | 0.00443 | -0.0392 | 99.6163
2.5 | 0.4977 | 0.0047 | -0.0391 | 105.8936
3 | 0.5525 | 0.00508 | -0.0388 | 108.7598
3.5 | 0.607 | 0.00545 | -0.0385 | 111.3761
4 | 0.6621 | 0.00581 | -0.0382 | 113.9587
4.5 | 0.7156 | 0.00621 | -0.0377 | 115.2335
5 | 0.7691 | 0.00662 | -0.0371 | 116.1782
5.5 | 0.8209 | 0.00708 | -0.0363 | 115.9463
6 | 0.8741 | 0.00744 | -0.0357 | 117.4866
6.5 | 0.9283 | 0.00775 | -0.0352 | 119.7806
7 | 0.9818 | 0.00807 | -0.0346 | 121.6605
7.5 | 1.0337 | 0.00844 | -0.0337 | 122.4763
8 | 1.0826 | 0.00882 | -0.0322 | 122.7438
8.5 | 1.1274 | 0.00926 | -0.03 | 121.7495
9 | 1.172 | 0.00982 | -0.0279 | 119.3483
9.5 | 1.2148 | 0.01048 | -0.0257 | 115.916
10 | 1.2562 | 0.01125 | -0.0235 | 111.6622
10.5 | 1.296 | 0.01217 | -0.0213 | 106.4914
11 | 1.3359 | 0.01319 | -0.0194 | 101.2813
11.5 | 1.3742 | 0.01439 | -0.0174 | 95.4969
12 | 1.4107 | 0.01577 | -0.0156 | 89.4547
12.5 | 1.4476 | 0.01719 | -0.0139 | 84.2118
13 | 1.4786 | 0.01893 | -0.0118 | 78.1088
13.5 | 1.5089 | 0.0207 | -0.0095 | 72.8937
14 | 1.536 | 0.02292 | -0.0074 | 67.0157
14.5 | 1.5644 | 0.02514 | -0.0055 | 62.2275
15 | 1.5895 | 0.02765 | -0.0036 | 57.4864
15.5 | 1.6123 | 0.0304 | -0.0017 | 53.0362
16 | 1.6368 | 0.03315 | -0.0001 | 49.3756
16.5 | 1.6585 | 0.03613 | 0.0015 | 45.9037
17 | 1.6772 | 0.03946 | 0.0031 | 42.5038
17.5 | 1.6928 | 0.04308 | 0.0046 | 39.2943
18 | 1.7083 | 0.04682 | 0.0059 | 36.4865
18.5 | 1.724 | 0.05064 | 0.007 | 34.0442
19 | 1.737 | 0.05471 | 0.008 | 31.7492
19.5 | 1.7477 | 0.0591 | 0.0088 | 29.5719
20 | 1.7552 | 0.06384 | 0.0094 | 27.4937

## 135. Re 16M Mach 0.50 (1)
BIGFOIL.COM POLAR EXPORT
GA 37A219
GA 37A219 |  |  |  | Cl Max: | 1.428 | at alpha= | 10 | deg
JavaFoil+Calcfoil stall+Eppler ext transition |  |  |  | L/D Max: | 96.205 | at alpha= | 7 | deg
Re: | 16000000 |  |  | Cd Min: | 0.0059 | at alpha= | -0.5 | deg
Mach: | 0.5 |  |  | Cl=0 at alpha= | -1.6667 | deg
|  |  |  | @ Cl=0.1, Cd= | 0.0063507
|  |  |  | @ Cl=0.4, Cd= | 0.0062044
|  |  |  | @ Cl=0.6, Cd= | 0.0074073
alpha (deg) | Cl | Cd | Cm | Cl/Cd
-20 | -1.065 | 0.18507 | 0.007 | -5.756
-19.5 | -1.036 | 0.18139 | 0.007 | -5.713
-19 | -1.007 | 0.1697 | 0.006 | -5.935
-18.5 | -0.977 | 0.16897 | 0.005 | -5.784
-18 | -0.949 | 0.16276 | 0.004 | -5.831
-17.5 | -0.93 | 0.13446 | 0.004 | -6.914
-17 | -0.901 | 0.12765 | 0.003 | -7.058
-16.5 | -0.892 | 0.099 | 0.003 | -9.007
-16 | -0.865 | 0.09158 | 0.002 | -9.448
-15.5 | -0.827 | 0.09384 | 0.001 | -8.814
-15 | -0.788 | 0.09713 | 0 | -8.114
-14.5 | -0.751 | 0.09993 | -0.001 | -7.513
-14 | -0.72 | 0.09759 | -0.001 | -7.374
-13.5 | -0.69 | 0.09383 | -0.002 | -7.354
-13 | -0.665 | 0.08944 | -0.003 | -7.435
-12.5 | -0.638 | 0.08094 | -0.004 | -7.884
-12 | -0.607 | 0.07901 | -0.004 | -7.678
-11.5 | -0.657 | 0.02782 | -0.008 | -23.631
-11 | -0.645 | 0.01938 | -0.01 | -33.269
-10.5 | -0.52 | 0.06556 | -0.007 | -7.93
-10 | -0.585 | 0.01601 | -0.013 | -36.553
-9.5 | -0.555 | 0.0141 | -0.014 | -39.396
-9 | -0.521 | 0.01427 | -0.015 | -36.517
-8.5 | -0.728 | 0.0118 | -0.017 | -61.689
-8 | -0.762 | 0.01107 | -0.018 | -68.875
-7.5 | -0.745 | 0.01041 | -0.02 | -71.573
-7 | -0.707 | 0.00983 | -0.021 | -71.939
-6.5 | -0.658 | 0.01038 | -0.022 | -63.329
-6 | -0.6 | 0.00986 | -0.024 | -60.886
-5.5 | -0.538 | 0.00952 | -0.025 | -56.54
-5 | -0.473 | 0.00914 | -0.026 | -51.701
-4.5 | -0.405 | 0.00884 | -0.028 | -45.781
-4 | -0.335 | 0.00827 | -0.029 | -40.565
-3.5 | -0.265 | 0.00796 | -0.031 | -33.229
-3 | -0.193 | 0.00755 | -0.032 | -25.538
-2.5 | -0.121 | 0.00684 | -0.034 | -17.652
-2 | -0.048 | 0.00666 | -0.035 | -7.266
-1.5 | 0.024 | 0.00643 | -0.036 | 3.788
-1 | 0.097 | 0.00637 | -0.038 | 15.257
-0.5 | 0.17 | 0.0059 | -0.039 | 28.773
0 | 0.245 | 0.00612 | -0.041 | 39.94
0.5 | 0.318 | 0.00598 | -0.042 | 53.179
1 | 0.391 | 0.00616 | -0.043 | 63.537
1.5 | 0.464 | 0.00652 | -0.045 | 71.225
2 | 0.538 | 0.00711 | -0.046 | 75.669
2.5 | 0.611 | 0.00746 | -0.048 | 81.89
3 | 0.684 | 0.0081 | -0.049 | 84.479
3.5 | 0.753 | 0.00868 | -0.05 | 86.812
4 | 0.825 | 0.00907 | -0.052 | 90.911
4.5 | 0.896 | 0.00957 | -0.053 | 93.614
5 | 0.967 | 0.01009 | -0.055 | 95.769
5.5 | 1.036 | 0.01111 | -0.056 | 93.278
6 | 1.105 | 0.0116 | -0.057 | 95.234
6.5 | 1.172 | 0.01218 | -0.059 | 96.176
7 | 1.236 | 0.01285 | -0.06 | 96.205
7.5 | 1.272 | 0.01398 | -0.06 | 91.019
8 | 1.323 | 0.01483 | -0.061 | 89.231
8.5 | 1.367 | 0.01618 | -0.062 | 84.471
9 | 1.402 | 0.01718 | -0.064 | 81.616
9.5 | 1.425 | 0.01887 | -0.065 | 75.509
10 | 1.428 | 0.02086 | -0.066 | 68.455
10.5 | 1.399 | 0.02295 | -0.066 | 60.948
11 | 1.294 | 0.02554 | -0.067 | 50.654
11.5 | 0.9 | 0.03049 | -0.068 | 29.515
12 | 0.926 | 0.03473 | -0.068 | 26.654
12.5 | 0.959 | 0.03518 | -0.069 | 27.247
13 | 0.979 | 0.04222 | -0.069 | 23.193
13.5 | 0.914 | 0.08934 | -0.055 | 10.235
14 | 1.03 | 0.04928 | -0.07 | 20.907
14.5 | 1.064 | 0.05127 | -0.071 | 20.748
15 | 1.09 | 0.05637 | -0.072 | 19.335

## 136. Re 16M Mach 0.50 (2)
BIGFOIL.COM POLAR EXPORT
GA 37A219
GA 37A219 |  |  |  | Cl Max: | 1.5763 | at alpha= | 15 | deg
XFOIL ncrit=9 |  |  |  | L/D Max: | 124.261 | at alpha= | 3 | deg
Re: | 16000000 |  |  | Cd Min: | 0.1571 | at alpha= | 20 | deg
Mach: | 0.5 |  |  | Cl=0 at alpha= | -99 | deg
|  |  |  | @ Cl=0.1, Cd= | 0.00418
|  |  |  | @ Cl=0.4, Cd= | 0.0042798
|  |  |  | @ Cl=0.6, Cd= | 0.0048512
alpha (deg) | Cl | Cd | Cm | Cl/Cd
0 | 0.2344 | 0.00418 | -0.0417 | 56.0766
0.5 | 0.3044 | 0.0042 | -0.0425 | 72.4762
1 | 0.3739 | 0.00425 | -0.0431 | 87.9765
1.5 | 0.444 | 0.00433 | -0.0439 | 102.5404
2 | 0.5113 | 0.00447 | -0.0441 | 114.3848
2.5 | 0.5784 | 0.00469 | -0.0441 | 123.3262
3 | 0.6387 | 0.00514 | -0.0429 | 124.2607
3.5 | 0.6953 | 0.00569 | -0.041 | 122.1968
4 | 0.7529 | 0.00623 | -0.0392 | 120.8507
5.5 | 0.9038 | 0.00797 | -0.0292 | 113.4003
6 | 0.9522 | 0.0087 | -0.0257 | 109.4483
6.5 | 1.0035 | 0.00941 | -0.0228 | 106.6419
7 | 1.0549 | 0.01023 | -0.02 | 103.1183
7.5 | 1.1042 | 0.0113 | -0.0172 | 97.7168
8 | 1.1516 | 0.01266 | -0.0144 | 90.9637
8.5 | 1.1947 | 0.0144 | -0.0115 | 82.9653
9 | 1.2356 | 0.0164 | -0.0086 | 75.3415
9.5 | 1.2743 | 0.01859 | -0.0055 | 68.5476
10 | 1.3087 | 0.02106 | -0.0022 | 62.1415
10.5 | 1.3427 | 0.02361 | 0.0012 | 56.87
11 | 1.3735 | 0.02645 | 0.0047 | 51.9282
11.5 | 1.4041 | 0.02945 | 0.008 | 47.6774
12 | 1.4354 | 0.03248 | 0.0112 | 44.1933
12.5 | 1.466 | 0.03568 | 0.0144 | 41.0874
13 | 1.4916 | 0.0389 | 0.0182 | 38.3445
13.5 | 1.5187 | 0.04263 | 0.0214 | 35.6251
14 | 1.5442 | 0.04656 | 0.0245 | 33.1658
14.5 | 1.5648 | 0.05099 | 0.0276 | 30.6884
15 | 1.5763 | 0.05618 | 0.0305 | 28.058
15.5 | 1.5716 | 0.06276 | 0.0329 | 25.0414
16 | 1.5556 | 0.07034 | 0.0346 | 22.1154
16.5 | 1.5279 | 0.07924 | 0.0349 | 19.2819
17 | 1.4959 | 0.08886 | 0.034 | 16.8343
17.5 | 1.4563 | 0.09958 | 0.0316 | 14.6244
18 | 1.4206 | 0.11056 | 0.028 | 12.8491
18.5 | 1.3794 | 0.1225 | 0.0227 | 11.2604
19 | 1.3423 | 0.13472 | 0.0163 | 9.9636
19.5 | 1.3256 | 0.145 | 0.0107 | 9.1421
20 | 1.2975 | 0.1571 | 0.003 | 8.2591

## 137. Re 18M Mach 0.00 (1)
BIGFOIL.COM POLAR EXPORT
GA 37A219
GA 37A219 |  |  |  | Cl Max: | 1.744 | at alpha= | 17 | deg
JavaFoil+Calcfoil stall+Eppler ext transition |  |  |  | L/D Max: | 117.067 | at alpha= | 10 | deg
Re: | 18000000 |  |  | Cd Min: | 0.00581 | at alpha= | 0 | deg
Mach: | 0 |  |  | Cl=0 at alpha= | -1.6667 | deg
|  |  |  | @ Cl=0.1, Cd= | 0.0061529
|  |  |  | @ Cl=0.4, Cd= | 0.0065051
|  |  |  | @ Cl=0.6, Cd= | 0.0073813
alpha (deg) | Cl | Cd | Cm | Cl/Cd
-20 | -1.08 | 0.04623 | 0.009 | -23.363
-19.5 | -1.103 | 0.04114 | 0.008 | -26.805
-19 | -1.123 | 0.03675 | 0.008 | -30.569
-18.5 | -1.142 | 0.03295 | 0.007 | -34.664
-18 | -1.159 | 0.02936 | 0.006 | -39.486
-17.5 | -1.17 | 0.0277 | 0.005 | -42.25
-17 | -1.182 | 0.02511 | 0.004 | -47.072
-16.5 | -1.193 | 0.02225 | 0.003 | -53.636
-16 | -1.199 | 0.0202 | 0.002 | -59.357
-15.5 | -1.201 | 0.01873 | 0.001 | -64.146
-15 | -1.199 | 0.01748 | 0 | -68.625
-14.5 | -1.193 | 0.01626 | -0.001 | -73.357
-14 | -1.184 | 0.0154 | -0.002 | -76.857
-13.5 | -1.174 | 0.01396 | -0.003 | -84.089
-13 | -1.16 | 0.01268 | -0.004 | -91.511
-12.5 | -1.133 | 0.01256 | -0.005 | -90.205
-12 | -1.103 | 0.01207 | -0.007 | -91.364
-11.5 | -1.07 | 0.01163 | -0.008 | -91.969
-11 | -1.033 | 0.01082 | -0.009 | -95.529
-10.5 | -0.994 | 0.01078 | -0.01 | -92.24
-10 | -0.952 | 0.01042 | -0.011 | -91.359
-9.5 | -0.907 | 0.00969 | -0.012 | -93.563
-9 | -0.859 | 0.00974 | -0.013 | -88.273
-8.5 | -0.81 | 0.00945 | -0.015 | -85.698
-8 | -0.758 | 0.00921 | -0.016 | -82.319
-7.5 | -0.704 | 0.00913 | -0.017 | -77.144
-7 | -0.649 | 0.00892 | -0.018 | -72.708
-6.5 | -0.592 | 0.00866 | -0.019 | -68.335
-6 | -0.534 | 0.00845 | -0.021 | -63.199
-5.5 | -0.475 | 0.00796 | -0.022 | -59.603
-5 | -0.414 | 0.00778 | -0.023 | -53.258
-4.5 | -0.354 | 0.00767 | -0.024 | -46.075
-4 | -0.292 | 0.00742 | -0.025 | -39.34
-3.5 | -0.23 | 0.00714 | -0.027 | -32.21
-3 | -0.167 | 0.00704 | -0.028 | -23.772
-2.5 | -0.105 | 0.00651 | -0.029 | -16.101
-2 | -0.042 | 0.00627 | -0.03 | -6.687
-1.5 | 0.021 | 0.00605 | -0.031 | 3.491
-1 | 0.084 | 0.00613 | -0.033 | 13.744
-0.5 | 0.147 | 0.00622 | -0.034 | 23.688
0 | 0.212 | 0.00581 | -0.035 | 36.46
0.5 | 0.275 | 0.00592 | -0.036 | 46.478
1 | 0.339 | 0.00605 | -0.038 | 55.948
1.5 | 0.402 | 0.00652 | -0.039 | 61.652
2 | 0.466 | 0.00663 | -0.04 | 70.188
2.5 | 0.529 | 0.00679 | -0.041 | 77.947
3 | 0.592 | 0.00734 | -0.042 | 80.757
3.5 | 0.654 | 0.00766 | -0.044 | 85.288
4 | 0.716 | 0.00821 | -0.045 | 87.197
4.5 | 0.778 | 0.00829 | -0.046 | 93.886
5 | 0.84 | 0.00853 | -0.047 | 98.484
5.5 | 0.902 | 0.00913 | -0.049 | 98.803
6 | 0.963 | 0.00936 | -0.05 | 102.909
6.5 | 1.024 | 0.00972 | -0.051 | 105.39
7 | 1.083 | 0.01008 | -0.052 | 107.437
7.5 | 1.142 | 0.0101 | -0.053 | 113.091
8 | 1.2 | 0.0107 | -0.055 | 112.087
8.5 | 1.255 | 0.01099 | -0.056 | 114.192
9 | 1.31 | 0.01187 | -0.057 | 110.321
9.5 | 1.362 | 0.01187 | -0.058 | 114.808
10 | 1.413 | 0.01207 | -0.059 | 117.067
10.5 | 1.462 | 0.01289 | -0.06 | 113.453
11 | 1.509 | 0.01343 | -0.061 | 112.344
11.5 | 1.553 | 0.01427 | -0.063 | 108.83
12 | 1.562 | 0.01563 | -0.062 | 99.941
12.5 | 1.597 | 0.01644 | -0.063 | 97.151
13 | 1.629 | 0.01733 | -0.064 | 93.995
13.5 | 1.657 | 0.01825 | -0.065 | 90.776
14 | 1.68 | 0.0192 | -0.066 | 87.521
14.5 | 1.7 | 0.02024 | -0.067 | 83.985
15 | 1.716 | 0.02158 | -0.068 | 79.501
15.5 | 1.728 | 0.02298 | -0.068 | 75.183
16 | 1.737 | 0.02423 | -0.069 | 71.663
16.5 | 1.743 | 0.02572 | -0.07 | 67.768
17 | 1.744 | 0.02765 | -0.071 | 63.058
17.5 | 1.743 | 0.02888 | -0.071 | 60.372
18 | 1.738 | 0.03097 | -0.072 | 56.113
18.5 | 1.729 | 0.03379 | -0.073 | 51.167
19 | 1.718 | 0.03599 | -0.073 | 47.73
19.5 | 1.704 | 0.03886 | -0.074 | 43.841
20 | 1.688 | 0.04101 | -0.074 | 41.161

## 138. Re 18M Mach 0.00 (2)
BIGFOIL.COM POLAR EXPORT
GA 37A219
GA 37A219 |  |  |  | Cl Max: | 1.7957 | at alpha= | 20 | deg
XFOIL ncrit=9 |  |  |  | L/D Max: | 127.471 | at alpha= | 8.5 | deg
Re: | 18000000 |  |  | Cd Min: | 0.04704 | at alpha= | 20 | deg
Mach: | 0 |  |  | Cl=0 at alpha= | -1.7748 | deg
|  |  |  | @ Cl=0.1, Cd= | 0.0044071
|  |  |  | @ Cl=0.4, Cd= | 0.0044509
|  |  |  | @ Cl=0.6, Cd= | 0.005553
alpha (deg) | Cl | Cd | Cm | Cl/Cd
-20 | -1.6714 | 0.02969 | -0.055 | -56.295
-19.5 | -1.653 | 0.02694 | -0.0542 | -61.3586
-19 | -1.6344 | 0.0246 | -0.0527 | -66.439
-18.5 | -1.6107 | 0.02253 | -0.0516 | -71.4913
-18 | -1.5847 | 0.02063 | -0.0503 | -76.8153
-17.5 | -1.5564 | 0.01895 | -0.049 | -82.1319
-17 | -1.5263 | 0.01745 | -0.0475 | -87.467
-16.5 | -1.4946 | 0.01615 | -0.0459 | -92.5449
-16 | -1.4606 | 0.01504 | -0.0441 | -97.1144
-15.5 | -1.4252 | 0.01407 | -0.0423 | -101.2935
-15 | -1.3877 | 0.01327 | -0.0405 | -104.5742
-14.5 | -1.3483 | 0.01258 | -0.0387 | -107.1781
-14 | -1.3071 | 0.01199 | -0.037 | -109.0158
-13.5 | -1.2642 | 0.01146 | -0.0354 | -110.3141
-13 | -1.2222 | 0.01105 | -0.0335 | -110.6063
-11.5 | -1.0744 | 0.00986 | -0.0315 | -108.9655
-11 | -1.0233 | 0.00947 | -0.0311 | -108.057
-10.5 | -0.9717 | 0.00912 | -0.0307 | -106.5461
-10 | -0.919 | 0.00877 | -0.0305 | -104.7891
-9.5 | -0.8655 | 0.00848 | -0.0305 | -102.0637
-9 | -0.8111 | 0.00821 | -0.0306 | -98.7942
-8.5 | -0.7562 | 0.00796 | -0.0307 | -95
-8 | -0.7016 | 0.00769 | -0.0308 | -91.2354
-7.5 | -0.646 | 0.00744 | -0.0311 | -86.828
-7 | -0.5902 | 0.00722 | -0.0314 | -81.7452
-6.5 | -0.5341 | 0.007 | -0.0317 | -76.3
-6 | -0.4776 | 0.00678 | -0.0321 | -70.4425
-5.5 | -0.421 | 0.0066 | -0.0325 | -63.7879
-5 | -0.3641 | 0.00643 | -0.0329 | -56.6252
-4.5 | -0.3068 | 0.00624 | -0.0335 | -49.1667
-4 | -0.2496 | 0.00606 | -0.034 | -41.1881
-3.5 | -0.1926 | 0.0059 | -0.0344 | -32.6441
-3 | -0.1355 | 0.0057 | -0.0349 | -23.7719
-2.5 | -0.0797 | 0.0054 | -0.0352 | -14.7593
-2 | -0.025 | 0.00509 | -0.0352 | -4.9116
-1.5 | 0.0305 | 0.00482 | -0.0355 | 6.3278
-1 | 0.0845 | 0.00454 | -0.0354 | 18.6123
-0.5 | 0.1358 | 0.0041 | -0.0349 | 33.122
0 | 0.1936 | 0.00403 | -0.0355 | 48.0397
0.5 | 0.2518 | 0.00408 | -0.0362 | 61.7157
1 | 0.3096 | 0.00415 | -0.0369 | 74.6024
1.5 | 0.3654 | 0.00432 | -0.0372 | 84.5833
2 | 0.4209 | 0.00453 | -0.0374 | 92.9139
3 | 0.5282 | 0.00514 | -0.0373 | 102.7626
4 | 0.636 | 0.00576 | -0.0374 | 110.4167
4.5 | 0.689 | 0.00609 | -0.0373 | 113.1363
5 | 0.7413 | 0.00647 | -0.037 | 114.575
5.5 | 0.7933 | 0.00683 | -0.0368 | 116.1493
6 | 0.8462 | 0.00711 | -0.0367 | 119.0155
6.5 | 0.8994 | 0.00737 | -0.0368 | 122.0353
7 | 0.9519 | 0.00765 | -0.0367 | 124.4314
7.5 | 1.0032 | 0.00798 | -0.0364 | 125.7143
8 | 1.0543 | 0.0083 | -0.0361 | 127.0241
8.5 | 1.1039 | 0.00866 | -0.0356 | 127.4711
9 | 1.1522 | 0.00904 | -0.0349 | 127.4558
9.5 | 1.1944 | 0.00943 | -0.0329 | 126.6596
10 | 1.2369 | 0.00993 | -0.0313 | 124.5619
10.5 | 1.2781 | 0.01049 | -0.0296 | 121.8398
11 | 1.3187 | 0.01111 | -0.0279 | 118.6949
11.5 | 1.3574 | 0.01185 | -0.0262 | 114.5485
12 | 1.3964 | 0.01261 | -0.0247 | 110.7375
12.5 | 1.4323 | 0.01359 | -0.023 | 105.3937
13 | 1.4691 | 0.01458 | -0.0217 | 100.7613
14 | 1.5335 | 0.01706 | -0.0182 | 89.8886
14.5 | 1.5625 | 0.01875 | -0.0166 | 83.3333
15 | 1.5929 | 0.0204 | -0.0153 | 78.0833
15.5 | 1.62 | 0.02229 | -0.0139 | 72.6783
16 | 1.644 | 0.02443 | -0.0123 | 67.2943
16.5 | 1.6688 | 0.02659 | -0.011 | 62.7604
17 | 1.6924 | 0.02889 | -0.0098 | 58.5808
17.5 | 1.7135 | 0.03146 | -0.0086 | 54.466
18 | 1.7312 | 0.03432 | -0.0073 | 50.4429
18.5 | 1.7482 | 0.03735 | -0.0062 | 46.8059
19 | 1.765 | 0.04045 | -0.0053 | 43.6341
19.5 | 1.7811 | 0.04364 | -0.0045 | 40.8135
20 | 1.7957 | 0.04704 | -0.0038 | 38.1739

## 139. Re 18M Mach 0.10 (1)
BIGFOIL.COM POLAR EXPORT
GA 37A219
GA 37A219 |  |  |  | Cl Max: | 1.728 | at alpha= | 16.5 | deg
JavaFoil+Calcfoil stall+Eppler ext transition |  |  |  | L/D Max: | 114.204 | at alpha= | 8.5 | deg
Re: | 18000000 |  |  | Cd Min: | 0.00579 | at alpha= | 0 | deg
Mach: | 0.1 |  |  | Cl=0 at alpha= | -1.6667 | deg
|  |  |  | @ Cl=0.1, Cd= | 0.0061338
|  |  |  | @ Cl=0.4, Cd= | 0.0064919
|  |  |  | @ Cl=0.6, Cd= | 0.0073798
alpha (deg) | Cl | Cd | Cm | Cl/Cd
-20 | -1.012 | 0.05593 | 0.009 | -18.096
-19.5 | -1.04 | 0.04871 | 0.008 | -21.354
-19 | -1.067 | 0.0425 | 0.007 | -25.103
-18.5 | -1.095 | 0.03545 | 0.007 | -30.891
-18 | -1.116 | 0.03165 | 0.006 | -35.262
-17.5 | -1.132 | 0.02949 | 0.005 | -38.387
-17 | -1.148 | 0.02648 | 0.004 | -43.348
-16.5 | -1.164 | 0.02326 | 0.003 | -50.031
-16 | -1.173 | 0.02102 | 0.002 | -55.803
-15.5 | -1.179 | 0.01937 | 0.001 | -60.864
-15 | -1.181 | 0.01804 | 0 | -65.435
-14.5 | -1.178 | 0.0167 | -0.001 | -70.515
-14 | -1.171 | 0.01584 | -0.002 | -73.941
-13.5 | -1.162 | 0.01437 | -0.003 | -80.862
-13 | -1.153 | 0.01331 | -0.004 | -86.627
-12.5 | -1.129 | 0.01244 | -0.005 | -90.755
-12 | -1.1 | 0.01224 | -0.007 | -89.876
-11.5 | -1.068 | 0.01171 | -0.008 | -91.268
-11 | -1.033 | 0.01093 | -0.009 | -94.471
-10.5 | -0.995 | 0.01086 | -0.01 | -91.599
-10 | -0.953 | 0.0105 | -0.011 | -90.726
-9.5 | -0.909 | 0.00981 | -0.012 | -92.641
-9 | -0.862 | 0.00944 | -0.014 | -91.315
-8.5 | -0.812 | 0.00952 | -0.015 | -85.319
-8 | -0.761 | 0.00919 | -0.016 | -82.777
-7.5 | -0.707 | 0.00922 | -0.017 | -76.673
-7 | -0.651 | 0.00892 | -0.018 | -73.049
-6.5 | -0.594 | 0.00872 | -0.019 | -68.19
-6 | -0.536 | 0.00846 | -0.021 | -63.417
-5.5 | -0.477 | 0.00802 | -0.022 | -59.451
-5 | -0.416 | 0.00779 | -0.023 | -53.455
-4.5 | -0.355 | 0.00763 | -0.024 | -46.538
-4 | -0.293 | 0.0075 | -0.026 | -39.097
-3.5 | -0.231 | 0.00708 | -0.027 | -32.632
-3 | -0.168 | 0.00699 | -0.028 | -24.067
-2.5 | -0.105 | 0.00658 | -0.029 | -15.993
-2 | -0.042 | 0.00626 | -0.03 | -6.735
-1.5 | 0.021 | 0.00612 | -0.032 | 3.468
-1 | 0.085 | 0.00611 | -0.033 | 13.85
-0.5 | 0.148 | 0.00621 | -0.034 | 23.851
0 | 0.213 | 0.00579 | -0.035 | 36.734
0.5 | 0.277 | 0.00591 | -0.037 | 46.814
1 | 0.34 | 0.00607 | -0.038 | 56.118
1.5 | 0.404 | 0.00652 | -0.039 | 61.973
2 | 0.468 | 0.00659 | -0.04 | 71.021
2.5 | 0.532 | 0.00685 | -0.041 | 77.625
3 | 0.595 | 0.00735 | -0.043 | 81.039
3.5 | 0.657 | 0.00772 | -0.044 | 85.05
4 | 0.72 | 0.00828 | -0.045 | 86.872
4.5 | 0.782 | 0.00824 | -0.046 | 94.94
5 | 0.845 | 0.00858 | -0.048 | 98.489
5.5 | 0.907 | 0.00923 | -0.049 | 98.24
6 | 0.968 | 0.00941 | -0.05 | 102.886
6.5 | 1.029 | 0.00978 | -0.051 | 105.222
7 | 1.089 | 0.01016 | -0.052 | 107.133
7.5 | 1.148 | 0.01017 | -0.054 | 112.807
8 | 1.205 | 0.011 | -0.055 | 109.523
8.5 | 1.261 | 0.01104 | -0.056 | 114.204
9 | 1.315 | 0.01195 | -0.057 | 110.088
9.5 | 1.368 | 0.01247 | -0.058 | 109.691
10 | 1.419 | 0.01249 | -0.059 | 113.58
10.5 | 1.467 | 0.01299 | -0.061 | 112.97
11 | 1.513 | 0.01329 | -0.062 | 113.838
11.5 | 1.557 | 0.01462 | -0.063 | 106.495
12 | 1.564 | 0.01585 | -0.063 | 98.681
12.5 | 1.598 | 0.01669 | -0.063 | 95.755
13 | 1.629 | 0.01762 | -0.064 | 92.464
13.5 | 1.656 | 0.01856 | -0.065 | 89.18
14 | 1.677 | 0.01972 | -0.066 | 85.057
14.5 | 1.695 | 0.02068 | -0.067 | 81.95
15 | 1.709 | 0.02219 | -0.068 | 77.016
15.5 | 1.719 | 0.02354 | -0.069 | 73
16 | 1.725 | 0.02487 | -0.069 | 69.357
16.5 | 1.728 | 0.0264 | -0.07 | 65.454
17 | 1.726 | 0.02846 | -0.071 | 60.642
17.5 | 1.721 | 0.03018 | -0.072 | 57.01
18 | 1.712 | 0.03245 | -0.072 | 52.756
18.5 | 1.7 | 0.03491 | -0.073 | 48.691
19 | 1.684 | 0.03776 | -0.073 | 44.602
19.5 | 1.666 | 0.04031 | -0.074 | 41.335
20 | 1.645 | 0.04337 | -0.075 | 37.935

## 140. Re 18M Mach 0.10 (2)
BIGFOIL.COM POLAR EXPORT
GA 37A219
GA 37A219 |  |  |  | Cl Max: | 1.7951 | at alpha= | 20 | deg
XFOIL ncrit=9 |  |  |  | L/D Max: | 126.899 | at alpha= | 8.5 | deg
Re: | 18000000 |  |  | Cd Min: | 0.04907 | at alpha= | 20 | deg
Mach: | 0.1 |  |  | Cl=0 at alpha= | -1.776 | deg
|  |  |  | @ Cl=0.1, Cd= | 0.0044023
|  |  |  | @ Cl=0.4, Cd= | 0.004435
|  |  |  | @ Cl=0.6, Cd= | 0.0055248
alpha (deg) | Cl | Cd | Cm | Cl/Cd
-20 | -1.6687 | 0.03196 | -0.0582 | -52.2121
-19.5 | -1.6504 | 0.02896 | -0.0575 | -56.989
-19 | -1.6324 | 0.02645 | -0.0561 | -61.7164
-18.5 | -1.6108 | 0.02405 | -0.0549 | -66.9771
-18 | -1.5862 | 0.02193 | -0.0536 | -72.3301
-17.5 | -1.5589 | 0.02003 | -0.0523 | -77.8283
-17 | -1.5296 | 0.01836 | -0.0507 | -83.3115
-16.5 | -1.4981 | 0.01691 | -0.0491 | -88.5925
-16 | -1.4644 | 0.01567 | -0.0473 | -93.4525
-15.5 | -1.43 | 0.01456 | -0.0453 | -98.2143
-15 | -1.3927 | 0.01367 | -0.0434 | -101.88
-14.5 | -1.3538 | 0.01289 | -0.0414 | -105.0272
-14 | -1.313 | 0.01224 | -0.0395 | -107.2712
-13.5 | -1.2703 | 0.01165 | -0.0377 | -109.0386
-13 | -1.2269 | 0.01117 | -0.0359 | -109.8389
-12.5 | -1.1814 | 0.01077 | -0.0343 | -109.6936
-12 | -1.1318 | 0.01035 | -0.0335 | -109.3527
-11.5 | -1.081 | 0.00998 | -0.0328 | -108.3166
-11 | -1.0297 | 0.00958 | -0.0323 | -107.4843
-10.5 | -0.9778 | 0.00921 | -0.0318 | -106.1672
-10 | -0.9248 | 0.00885 | -0.0315 | -104.4972
-9.5 | -0.871 | 0.00854 | -0.0313 | -101.9906
-9 | -0.8163 | 0.00826 | -0.0313 | -98.8257
-8.5 | -0.761 | 0.008 | -0.0314 | -95.125
-8 | -0.7059 | 0.00773 | -0.0314 | -91.3195
-7.5 | -0.6499 | 0.00747 | -0.0316 | -87.0013
-7 | -0.5937 | 0.00726 | -0.0318 | -81.7769
-6.5 | -0.5373 | 0.00703 | -0.0321 | -76.4296
-6 | -0.4804 | 0.00681 | -0.0325 | -70.5433
-5.5 | -0.4234 | 0.00662 | -0.0328 | -63.9577
-5 | -0.3661 | 0.00645 | -0.0333 | -56.7597
-4.5 | -0.3084 | 0.00626 | -0.0338 | -49.2652
-4 | -0.2509 | 0.00608 | -0.0343 | -41.2664
-3.5 | -0.1935 | 0.00592 | -0.0347 | -32.6858
-2.5 | -0.08 | 0.00541 | -0.0354 | -14.7874
-2 | -0.025 | 0.0051 | -0.0355 | -4.902
-1.5 | 0.0308 | 0.00482 | -0.0357 | 6.39
-1 | 0.085 | 0.00453 | -0.0356 | 18.7638
-0.5 | 0.1367 | 0.00409 | -0.0351 | 33.423
0 | 0.1949 | 0.00403 | -0.0357 | 48.3623
0.5 | 0.2535 | 0.00408 | -0.0364 | 62.1324
1 | 0.3116 | 0.00415 | -0.0371 | 75.0843
1.5 | 0.3678 | 0.00432 | -0.0374 | 85.1389
2 | 0.4238 | 0.00452 | -0.0377 | 93.7611
2.5 | 0.4778 | 0.00484 | -0.0376 | 98.719
3 | 0.5315 | 0.00515 | -0.0375 | 103.2039
3.5 | 0.5862 | 0.00544 | -0.0375 | 107.7574
4 | 0.6399 | 0.00577 | -0.0375 | 110.9012
4.5 | 0.693 | 0.00611 | -0.0373 | 113.4206
5 | 0.7456 | 0.00649 | -0.0371 | 114.8844
5.5 | 0.7977 | 0.00686 | -0.0368 | 116.2828
6 | 0.8509 | 0.00714 | -0.0367 | 119.1737
6.5 | 0.9043 | 0.00741 | -0.0366 | 122.0378
7 | 0.957 | 0.0077 | -0.0365 | 124.2857
7.5 | 1.0084 | 0.00803 | -0.0361 | 125.5791
8 | 1.0596 | 0.00836 | -0.0357 | 126.7464
8.5 | 1.1091 | 0.00874 | -0.0351 | 126.8993
9 | 1.1562 | 0.00912 | -0.0339 | 126.7763
9.5 | 1.1986 | 0.00954 | -0.032 | 125.6394
10 | 1.2411 | 0.01007 | -0.0302 | 123.2473
10.5 | 1.2819 | 0.01068 | -0.0284 | 120.0281
11 | 1.3225 | 0.01133 | -0.0266 | 116.7255
11.5 | 1.3609 | 0.01213 | -0.0248 | 112.1929
12 | 1.4002 | 0.01296 | -0.0233 | 108.0401
12.5 | 1.4366 | 0.01398 | -0.0217 | 102.7611
13 | 1.4722 | 0.01511 | -0.0202 | 97.4322
13.5 | 1.5052 | 0.01638 | -0.0185 | 91.8926
14 | 1.5362 | 0.01776 | -0.0166 | 86.4977
14.5 | 1.5654 | 0.01952 | -0.015 | 80.1947
15 | 1.5952 | 0.0213 | -0.0136 | 74.892
15.5 | 1.6204 | 0.02338 | -0.012 | 69.3071
16 | 1.6443 | 0.02564 | -0.0104 | 64.1303
16.5 | 1.6689 | 0.02789 | -0.0091 | 59.8387
17 | 1.692 | 0.03034 | -0.0078 | 55.768
17.5 | 1.7119 | 0.0331 | -0.0065 | 51.719
18 | 1.729 | 0.03613 | -0.0052 | 47.855
18.5 | 1.7459 | 0.03928 | -0.0041 | 44.4476
19 | 1.7638 | 0.04235 | -0.0032 | 41.6482
19.5 | 1.7813 | 0.0455 | -0.0024 | 39.1495
20 | 1.7951 | 0.04907 | -0.0017 | 36.5824

## 141. Re 18M Mach 0.25 (1)
BIGFOIL.COM POLAR EXPORT
GA 37A219
GA 37A219 |  |  |  | Cl Max: | 1.649 | at alpha= | 14.5 | deg
JavaFoil+Calcfoil stall+Eppler ext transition |  |  |  | L/D Max: | 111.827 | at alpha= | 8 | deg
Re: | 18000000 |  |  | Cd Min: | 0.00586 | at alpha= | 0 | deg
Mach: | 0.25 |  |  | Cl=0 at alpha= | -1.6692 | deg
|  |  |  | @ Cl=0.1, Cd= | 0.006296
|  |  |  | @ Cl=0.4, Cd= | 0.0065485
|  |  |  | @ Cl=0.6, Cd= | 0.0073945
alpha (deg) | Cl | Cd | Cm | Cl/Cd
-18 | -0.719 | 0.0772 | 0.005 | -9.317
-17.5 | -0.794 | 0.05166 | 0.005 | -15.37
-17 | -0.845 | 0.04516 | 0.004 | -18.717
-16.5 | -0.898 | 0.03683 | 0.003 | -24.396
-16 | -0.946 | 0.03031 | 0.002 | -31.199
-15.5 | -0.984 | 0.02658 | 0.001 | -37.008
-15 | -1.019 | 0.02268 | 0 | -44.915
-14.5 | -1.043 | 0.02057 | -0.001 | -50.704
-14 | -1.063 | 0.01864 | -0.002 | -57.022
-13.5 | -1.076 | 0.01672 | -0.003 | -64.364
-13 | -1.08 | 0.01524 | -0.004 | -70.859
-12.5 | -1.074 | 0.01442 | -0.006 | -74.499
-12 | -1.069 | 0.01269 | -0.007 | -84.295
-11.5 | -1.048 | 0.01246 | -0.008 | -84.117
-11 | -1.022 | 0.01192 | -0.009 | -85.763
-10.5 | -0.991 | 0.01141 | -0.01 | -86.827
-10 | -0.955 | 0.01105 | -0.011 | -86.431
-9.5 | -0.915 | 0.01024 | -0.013 | -89.355
-9 | -0.872 | 0.00981 | -0.014 | -88.865
-8.5 | -0.824 | 0.00942 | -0.015 | -87.476
-8 | -0.774 | 0.00952 | -0.016 | -81.31
-7.5 | -0.721 | 0.00951 | -0.018 | -75.806
-7 | -0.666 | 0.00918 | -0.019 | -72.511
-6.5 | -0.608 | 0.00898 | -0.02 | -67.753
-6 | -0.549 | 0.00837 | -0.021 | -65.626
-5.5 | -0.489 | 0.00806 | -0.022 | -60.648
-5 | -0.427 | 0.00796 | -0.024 | -53.699
-4.5 | -0.365 | 0.0078 | -0.025 | -46.739
-4 | -0.301 | 0.00755 | -0.026 | -39.903
-3.5 | -0.237 | 0.00726 | -0.027 | -32.706
-3 | -0.173 | 0.00724 | -0.029 | -23.891
-2.5 | -0.108 | 0.00669 | -0.03 | -16.162
-2 | -0.043 | 0.00635 | -0.031 | -6.816
-1.5 | 0.022 | 0.00629 | -0.033 | 3.464
-1 | 0.087 | 0.00633 | -0.034 | 13.74
-0.5 | 0.152 | 0.00616 | -0.035 | 24.7
0 | 0.219 | 0.00586 | -0.036 | 37.329
0.5 | 0.284 | 0.00598 | -0.038 | 47.566
1 | 0.35 | 0.00631 | -0.039 | 55.448
1.5 | 0.415 | 0.00662 | -0.04 | 62.754
2 | 0.481 | 0.00675 | -0.041 | 71.251
2.5 | 0.546 | 0.00692 | -0.043 | 78.927
3 | 0.612 | 0.0075 | -0.044 | 81.621
3.5 | 0.675 | 0.00785 | -0.045 | 85.913
4 | 0.739 | 0.0082 | -0.046 | 90.164
4.5 | 0.803 | 0.00848 | -0.048 | 94.696
5 | 0.867 | 0.00878 | -0.049 | 98.763
5.5 | 0.931 | 0.00952 | -0.05 | 97.756
6 | 0.994 | 0.00943 | -0.051 | 105.368
6.5 | 1.056 | 0.01016 | -0.053 | 103.96
7 | 1.117 | 0.01055 | -0.054 | 105.89
7.5 | 1.177 | 0.01058 | -0.055 | 111.293
8 | 1.235 | 0.01104 | -0.056 | 111.827
8.5 | 1.291 | 0.0116 | -0.057 | 111.315
9 | 1.345 | 0.0126 | -0.059 | 106.779
9.5 | 1.397 | 0.01267 | -0.06 | 110.231
10 | 1.446 | 0.01318 | -0.061 | 109.73
10.5 | 1.493 | 0.01352 | -0.062 | 110.455
11 | 1.504 | 0.01562 | -0.062 | 96.319
11.5 | 1.539 | 0.01648 | -0.063 | 93.413
12 | 1.57 | 0.01742 | -0.064 | 90.163
12.5 | 1.598 | 0.01841 | -0.065 | 86.786
13 | 1.62 | 0.01954 | -0.066 | 82.931
13.5 | 1.636 | 0.02072 | -0.067 | 78.985
14 | 1.646 | 0.02213 | -0.067 | 74.368
14.5 | 1.649 | 0.02341 | -0.068 | 70.441
15 | 1.646 | 0.02542 | -0.069 | 64.732
15.5 | 1.637 | 0.02722 | -0.07 | 60.149
16 | 1.621 | 0.02928 | -0.071 | 55.38
16.5 | 1.6 | 0.03155 | -0.071 | 50.725
17 | 1.573 | 0.03391 | -0.072 | 46.389
17.5 | 1.539 | 0.03688 | -0.073 | 41.733
18 | 1.499 | 0.04052 | -0.073 | 36.991
18.5 | 1.453 | 0.0439 | -0.074 | 33.11
19 | 1.4 | 0.049 | -0.074 | 28.578
19.5 | 1.341 | 0.05565 | -0.074 | 24.097

## 142. Re 18M Mach 0.25 (2)
BIGFOIL.COM POLAR EXPORT
GA 37A219
GA 37A219 |  |  |  | Cl Max: | 1.768 | at alpha= | 20 | deg
XFOIL ncrit=9 |  |  |  | L/D Max: | 124.456 | at alpha= | 8 | deg
Re: | 18000000 |  |  | Cd Min: | 0.0627 | at alpha= | 20 | deg
Mach: | 0.25 |  |  | Cl=0 at alpha= | -1.7838 | deg
|  |  |  | @ Cl=0.1, Cd= | 0.0044045
|  |  |  | @ Cl=0.4, Cd= | 0.0043853
|  |  |  | @ Cl=0.6, Cd= | 0.0054623
alpha (deg) | Cl | Cd | Cm | Cl/Cd
-20 | -1.6134 | 0.04918 | -0.0729 | -32.806
-19.5 | -1.6089 | 0.0439 | -0.0731 | -36.6492
-19 | -1.6023 | 0.03934 | -0.0724 | -40.7295
-18.5 | -1.5897 | 0.03519 | -0.0719 | -45.1748
-18 | -1.5727 | 0.03156 | -0.0709 | -49.8321
-17.5 | -1.5543 | 0.0282 | -0.0695 | -55.117
-17 | -1.5357 | 0.02502 | -0.0677 | -61.3789
-16.5 | -1.5114 | 0.02239 | -0.0657 | -67.5033
-16 | -1.4826 | 0.02014 | -0.0636 | -73.6147
-15.5 | -1.451 | 0.0182 | -0.0614 | -79.7253
-15 | -1.4165 | 0.01657 | -0.059 | -85.4858
-14.5 | -1.379 | 0.01521 | -0.0565 | -90.664
-14 | -1.34 | 0.01406 | -0.0538 | -95.3058
-13.5 | -1.2987 | 0.01311 | -0.0512 | -99.0618
-13 | -1.2558 | 0.0123 | -0.0485 | -102.0976
-12.5 | -1.2106 | 0.01162 | -0.046 | -104.1824
-12 | -1.1635 | 0.01103 | -0.0436 | -105.485
-11.5 | -1.1174 | 0.01059 | -0.0409 | -105.5146
-11 | -1.0645 | 0.01013 | -0.0395 | -105.0839
-10.5 | -1.0105 | 0.00973 | -0.0383 | -103.8541
-10 | -0.9561 | 0.0093 | -0.0372 | -102.8065
-9.5 | -0.9009 | 0.00891 | -0.0364 | -101.1111
-9 | -0.8445 | 0.00855 | -0.0357 | -98.7719
-8.5 | -0.7873 | 0.00825 | -0.0353 | -95.4303
-8 | -0.7292 | 0.00798 | -0.035 | -91.3784
-7.5 | -0.6714 | 0.00768 | -0.0348 | -87.4219
-7 | -0.6133 | 0.00743 | -0.0347 | -82.5437
-6.5 | -0.5543 | 0.00718 | -0.0347 | -77.2006
-6 | -0.4953 | 0.00695 | -0.0348 | -71.2662
-5.5 | -0.4365 | 0.00675 | -0.035 | -64.6667
-5 | -0.377 | 0.00654 | -0.0353 | -57.6453
-4.5 | -0.3172 | 0.00635 | -0.0356 | -49.9528
-4 | -0.258 | 0.00617 | -0.0359 | -41.8152
-3.5 | -0.1986 | 0.00598 | -0.0363 | -33.2107
-3 | -0.1389 | 0.00578 | -0.0367 | -24.0311
-2.5 | -0.0814 | 0.00548 | -0.0368 | -14.854
-2 | -0.0249 | 0.00514 | -0.0368 | -4.8444
-1.5 | 0.0327 | 0.00483 | -0.0369 | 6.7702
-1 | 0.0881 | 0.0045 | -0.0367 | 19.5778
-0.5 | 0.1417 | 0.00407 | -0.0362 | 34.8157
0 | 0.202 | 0.00405 | -0.0368 | 49.8765
0.5 | 0.2627 | 0.00408 | -0.0376 | 64.3873
1 | 0.3228 | 0.00416 | -0.0382 | 77.5962
1.5 | 0.3811 | 0.00432 | -0.0385 | 88.2176
2 | 0.439 | 0.00452 | -0.0388 | 97.1239
2.5 | 0.4949 | 0.00483 | -0.0386 | 102.4638
3 | 0.5504 | 0.00514 | -0.0385 | 107.0817
3.5 | 0.6058 | 0.0055 | -0.0383 | 110.1455
4 | 0.6611 | 0.00583 | -0.038 | 113.3962
4.5 | 0.7152 | 0.00623 | -0.0376 | 114.7994
5 | 0.7692 | 0.0066 | -0.0371 | 116.5455
5.5 | 0.8214 | 0.00704 | -0.0363 | 116.6761
6 | 0.8762 | 0.00734 | -0.036 | 119.3733
6.5 | 0.9308 | 0.00763 | -0.0356 | 121.9921
7 | 0.9845 | 0.00795 | -0.0351 | 123.8365
7.5 | 1.0358 | 0.00835 | -0.0341 | 124.0479
8 | 1.0865 | 0.00873 | -0.0329 | 124.4559
8.5 | 1.1302 | 0.00916 | -0.0304 | 123.3843
9 | 1.1755 | 0.00969 | -0.0285 | 121.3106
9.5 | 1.2188 | 0.01032 | -0.0263 | 118.1008
10 | 1.2607 | 0.01105 | -0.0241 | 114.0905
10.5 | 1.3013 | 0.01192 | -0.0219 | 109.1695
11 | 1.3413 | 0.01292 | -0.02 | 103.8158
11.5 | 1.3813 | 0.014 | -0.0182 | 98.6643
12 | 1.4178 | 0.01537 | -0.0162 | 92.2446
12.5 | 1.4545 | 0.0168 | -0.0145 | 86.5774
13 | 1.4885 | 0.01843 | -0.0126 | 80.7651
13.5 | 1.5168 | 0.02011 | -0.0099 | 75.4252
14 | 1.5461 | 0.02227 | -0.0081 | 69.4252
14.5 | 1.574 | 0.02448 | -0.0062 | 64.2974
15 | 1.5985 | 0.02703 | -0.0042 | 59.138
15.5 | 1.6237 | 0.02959 | -0.0024 | 54.8733
16 | 1.6482 | 0.03232 | -0.0007 | 50.9963
16.5 | 1.6692 | 0.03534 | 0.001 | 47.2326
17 | 1.6872 | 0.03869 | 0.0026 | 43.6082
17.5 | 1.7041 | 0.04221 | 0.0041 | 40.3719
18 | 1.7218 | 0.04572 | 0.0054 | 37.6597
18.5 | 1.7378 | 0.04949 | 0.0066 | 35.1142
19 | 1.751 | 0.05352 | 0.0076 | 32.7167
19.5 | 1.7611 | 0.05792 | 0.0085 | 30.4057
20 | 1.768 | 0.0627 | 0.0092 | 28.1978

## 143. Re 18M Mach 0.50 (1)
BIGFOIL.COM POLAR EXPORT
GA 37A219
GA 37A219 |  |  |  | Cl Max: | 1.429 | at alpha= | 10 | deg
JavaFoil+Calcfoil stall+Eppler ext transition |  |  |  | L/D Max: | 101.078 | at alpha= | 7.5 | deg
Re: | 18000000 |  |  | Cd Min: | 0.006 | at alpha= | 0.5 | deg
Mach: | 0.5 |  |  | Cl=0 at alpha= | -1.6667 | deg
|  |  |  | @ Cl=0.1, Cd= | 0.006556
|  |  |  | @ Cl=0.4, Cd= | 0.0064593
|  |  |  | @ Cl=0.6, Cd= | 0.0074148
alpha (deg) | Cl | Cd | Cm | Cl/Cd
-20 | -1.066 | 0.1868 | 0.007 | -5.707
-19.5 | -1.036 | 0.18622 | 0.007 | -5.564
-19 | -1.006 | 0.1778 | 0.006 | -5.658
-18.5 | -0.977 | 0.16929 | 0.005 | -5.773
-18 | -0.949 | 0.16438 | 0.004 | -5.773
-17.5 | -0.926 | 0.14278 | 0.004 | -6.488
-17 | -0.898 | 0.13435 | 0.003 | -6.681
-16.5 | -0.883 | 0.107 | 0.003 | -8.254
-16 | -0.872 | 0.08569 | 0.002 | -10.182
-15.5 | -0.833 | 0.08883 | 0.001 | -9.376
-15 | -0.792 | 0.09349 | 0 | -8.47
-14.5 | -0.751 | 0.09936 | -0.001 | -7.563
-14 | -0.72 | 0.09654 | -0.001 | -7.462
-13.5 | -0.69 | 0.09318 | -0.002 | -7.406
-13 | -0.665 | 0.08956 | -0.003 | -7.425
-12.5 | -0.641 | 0.07858 | -0.004 | -8.153
-12 | -0.608 | 0.07774 | -0.005 | -7.818
-11.5 | -0.661 | 0.02618 | -0.008 | -25.26
-11 | -0.645 | 0.01902 | -0.01 | -33.947
-10.5 | -0.521 | 0.06449 | -0.007 | -8.077
-10 | -0.586 | 0.01557 | -0.013 | -37.643
-9.5 | -0.556 | 0.01379 | -0.014 | -40.327
-9 | -0.523 | 0.01389 | -0.015 | -37.681
-8.5 | -0.728 | 0.01157 | -0.017 | -62.92
-8 | -0.762 | 0.01085 | -0.018 | -70.252
-7.5 | -0.745 | 0.0102 | -0.02 | -73.052
-7 | -0.707 | 0.0096 | -0.021 | -73.663
-6.5 | -0.658 | 0.00977 | -0.022 | -67.316
-6 | -0.601 | 0.00938 | -0.024 | -64.034
-5.5 | -0.538 | 0.00933 | -0.025 | -57.689
-5 | -0.473 | 0.00903 | -0.026 | -52.386
-4.5 | -0.405 | 0.00872 | -0.028 | -46.425
-4 | -0.335 | 0.00819 | -0.029 | -40.934
-3.5 | -0.264 | 0.0081 | -0.031 | -32.662
-3 | -0.193 | 0.00749 | -0.032 | -25.74
-2.5 | -0.121 | 0.00704 | -0.034 | -17.159
-2 | -0.048 | 0.00678 | -0.035 | -7.131
-1.5 | 0.024 | 0.00655 | -0.036 | 3.72
-1 | 0.097 | 0.00657 | -0.038 | 14.786
-0.5 | 0.17 | 0.00623 | -0.039 | 27.291
0 | 0.245 | 0.00617 | -0.041 | 39.603
0.5 | 0.318 | 0.006 | -0.042 | 52.995
1 | 0.391 | 0.00641 | -0.043 | 61.053
1.5 | 0.464 | 0.00681 | -0.045 | 68.191
2 | 0.538 | 0.00716 | -0.046 | 75.062
2.5 | 0.611 | 0.00746 | -0.048 | 81.885
3 | 0.684 | 0.00817 | -0.049 | 83.717
3.5 | 0.753 | 0.00873 | -0.05 | 86.318
4 | 0.825 | 0.00903 | -0.052 | 91.348
4.5 | 0.896 | 0.00948 | -0.053 | 94.559
5 | 0.967 | 0.00995 | -0.055 | 97.155
5.5 | 1.036 | 0.01042 | -0.056 | 99.437
6 | 1.105 | 0.01142 | -0.057 | 96.735
6.5 | 1.172 | 0.01203 | -0.059 | 97.447
7 | 1.236 | 0.01262 | -0.06 | 97.908
7.5 | 1.298 | 0.01284 | -0.061 | 101.078
8 | 1.324 | 0.01455 | -0.061 | 90.996
8.5 | 1.369 | 0.01587 | -0.063 | 86.221
9 | 1.404 | 0.0169 | -0.064 | 83.082
9.5 | 1.426 | 0.01814 | -0.065 | 78.624
10 | 1.429 | 0.02053 | -0.066 | 69.628
10.5 | 1.401 | 0.02246 | -0.067 | 62.348
11 | 1.295 | 0.02496 | -0.067 | 51.88
11.5 | 0.901 | 0.02979 | -0.068 | 30.243
12 | 0.927 | 0.03383 | -0.068 | 27.399
12.5 | 0.96 | 0.03463 | -0.069 | 27.711
13 | 0.981 | 0.0409 | -0.07 | 23.993
13.5 | 0.924 | 0.0836 | -0.058 | 11.053
14 | 0.94 | 0.09264 | -0.055 | 10.15
14.5 | 1.014 | 0.0753 | -0.065 | 13.462
15 | 1.056 | 0.07412 | -0.068 | 14.247

## 144. Re 18M Mach 0.50 (2)
BIGFOIL.COM POLAR EXPORT
GA 37A219
GA 37A219 |  |  |  | Cl Max: | 1.5919 | at alpha= | 15 | deg
XFOIL ncrit=9 |  |  |  | L/D Max: | 121.712 | at alpha= | 2.5 | deg
Re: | 18000000 |  |  | Cd Min: | 0.08808 | at alpha= | 17 | deg
Mach: | 0.5 |  |  | Cl=0 at alpha= | -99 | deg
|  |  |  | @ Cl=0.1, Cd= | 0.00413
|  |  |  | @ Cl=0.4, Cd= | 0.0042153
|  |  |  | @ Cl=0.6, Cd= | 0.0049502
alpha (deg) | Cl | Cd | Cm | Cl/Cd
0 | 0.2343 | 0.00413 | -0.0417 | 56.7312
0.5 | 0.3037 | 0.00416 | -0.0424 | 73.0048
1 | 0.375 | 0.00419 | -0.0434 | 89.4988
1.5 | 0.4441 | 0.00426 | -0.0439 | 104.2488
2 | 0.5103 | 0.00448 | -0.0439 | 113.9062
2.5 | 0.5757 | 0.00473 | -0.0436 | 121.7125
3 | 0.6342 | 0.00526 | -0.0421 | 120.5703
3.5 | 0.6927 | 0.00575 | -0.0406 | 120.4696
4 | 0.7512 | 0.00624 | -0.0389 | 120.3846
4.5 | 0.8067 | 0.0068 | -0.0366 | 118.6324
5 | 0.8607 | 0.00736 | -0.034 | 116.9429
5.5 | 0.9053 | 0.00789 | -0.0295 | 114.7402
6 | 0.9557 | 0.00857 | -0.0262 | 111.5169
6.5 | 1.0071 | 0.00927 | -0.0232 | 108.6408
7 | 1.0591 | 0.01005 | -0.0205 | 105.3831
7.5 | 1.1091 | 0.01107 | -0.0177 | 100.1897
8 | 1.1565 | 0.0124 | -0.0149 | 93.2661
8.5 | 1.2014 | 0.01404 | -0.012 | 85.5698
9 | 1.2445 | 0.01591 | -0.0092 | 78.2212
9.5 | 1.2818 | 0.01816 | -0.006 | 70.5837
10 | 1.3168 | 0.02061 | -0.0026 | 63.8913
10.5 | 1.3524 | 0.02307 | 0.0007 | 58.6216
11 | 1.3859 | 0.02573 | 0.0041 | 53.8632
11.5 | 1.4163 | 0.02874 | 0.0075 | 49.2797
12 | 1.4459 | 0.03188 | 0.0109 | 45.3545
12.5 | 1.4779 | 0.03502 | 0.014 | 42.2016
13 | 1.5062 | 0.03841 | 0.0173 | 39.2137
13.5 | 1.5329 | 0.04176 | 0.0211 | 36.7074
14 | 1.5591 | 0.04566 | 0.0243 | 34.1459
14.5 | 1.5801 | 0.05003 | 0.0275 | 31.5831
15 | 1.5919 | 0.05518 | 0.0305 | 28.8492
15.5 | 1.5874 | 0.06167 | 0.0331 | 25.7402
16 | 1.5663 | 0.06962 | 0.0348 | 22.4978
16.5 | 1.538 | 0.07853 | 0.0352 | 19.5849
17 | 1.5059 | 0.08808 | 0.0344 | 17.097

## 145. Re 20M Mach 0.00 (1)
BIGFOIL.COM POLAR EXPORT
GA 37A219
GA 37A219 |  |  |  | Cl Max: | 1.746 | at alpha= | 17 | deg
JavaFoil+Calcfoil stall+Eppler ext transition |  |  |  | L/D Max: | 118.581 | at alpha= | 10 | deg
Re: | 20000000 |  |  | Cd Min: | 0.00607 | at alpha= | 0.5 | deg
Mach: | 0 |  |  | Cl=0 at alpha= | -1.6667 | deg
|  |  |  | @ Cl=0.1, Cd= | 0.0062343
|  |  |  | @ Cl=0.4, Cd= | 0.006404
|  |  |  | @ Cl=0.6, Cd= | 0.0074016
alpha (deg) | Cl | Cd | Cm | Cl/Cd
-20 | -1.082 | 0.04512 | 0.009 | -23.977
-19.5 | -1.105 | 0.03957 | 0.008 | -27.933
-19 | -1.126 | 0.03542 | 0.008 | -31.793
-18.5 | -1.145 | 0.03181 | 0.007 | -35.981
-18 | -1.161 | 0.02868 | 0.006 | -40.474
-17.5 | -1.173 | 0.02679 | 0.005 | -43.775
-17 | -1.184 | 0.02428 | 0.004 | -48.772
-16.5 | -1.196 | 0.02137 | 0.003 | -55.938
-16 | -1.201 | 0.01981 | 0.002 | -60.617
-15.5 | -1.203 | 0.01807 | 0.001 | -66.586
-15 | -1.201 | 0.01679 | 0 | -71.541
-14.5 | -1.195 | 0.01611 | -0.001 | -74.17
-14 | -1.185 | 0.01512 | -0.002 | -78.402
-13.5 | -1.178 | 0.01356 | -0.003 | -86.866
-13 | -1.16 | 0.01246 | -0.004 | -93.096
-12.5 | -1.133 | 0.01237 | -0.005 | -91.575
-12 | -1.103 | 0.01188 | -0.007 | -92.826
-11.5 | -1.07 | 0.01142 | -0.008 | -93.662
-11 | -1.033 | 0.01063 | -0.009 | -97.238
-10.5 | -0.994 | 0.01065 | -0.01 | -93.31
-10 | -0.952 | 0.0103 | -0.011 | -92.38
-9.5 | -0.907 | 0.00962 | -0.012 | -94.243
-9 | -0.859 | 0.00968 | -0.013 | -88.806
-8.5 | -0.81 | 0.00935 | -0.015 | -86.608
-8 | -0.758 | 0.00903 | -0.016 | -83.935
-7.5 | -0.704 | 0.00877 | -0.017 | -80.331
-7 | -0.649 | 0.00881 | -0.018 | -73.684
-6.5 | -0.592 | 0.00852 | -0.019 | -69.455
-6 | -0.534 | 0.00836 | -0.021 | -63.851
-5.5 | -0.475 | 0.00796 | -0.022 | -59.594
-5 | -0.414 | 0.00765 | -0.023 | -54.147
-4.5 | -0.354 | 0.00752 | -0.024 | -47.025
-4 | -0.292 | 0.00728 | -0.025 | -40.089
-3.5 | -0.23 | 0.00712 | -0.027 | -32.308
-3 | -0.167 | 0.00689 | -0.028 | -24.305
-2.5 | -0.105 | 0.00655 | -0.029 | -15.993
-2 | -0.042 | 0.00631 | -0.03 | -6.65
-1.5 | 0.021 | 0.00616 | -0.031 | 3.426
-1 | 0.084 | 0.00628 | -0.033 | 13.401
-0.5 | 0.147 | 0.0061 | -0.034 | 24.13
0 | 0.212 | 0.00611 | -0.035 | 34.658
0.5 | 0.275 | 0.00607 | -0.036 | 45.375
1 | 0.339 | 0.00622 | -0.038 | 54.483
1.5 | 0.402 | 0.00641 | -0.039 | 62.789
2 | 0.466 | 0.00661 | -0.04 | 70.434
2.5 | 0.529 | 0.00707 | -0.041 | 74.788
3 | 0.592 | 0.00735 | -0.043 | 80.613
3.5 | 0.654 | 0.00775 | -0.044 | 84.33
4 | 0.716 | 0.0079 | -0.045 | 90.599
4.5 | 0.778 | 0.00817 | -0.046 | 95.3
5 | 0.84 | 0.00843 | -0.047 | 99.719
5.5 | 0.902 | 0.0088 | -0.049 | 102.571
6 | 0.963 | 0.00891 | -0.05 | 108.119
6.5 | 1.024 | 0.00956 | -0.051 | 107.139
7 | 1.083 | 0.00996 | -0.052 | 108.753
7.5 | 1.142 | 0.01 | -0.053 | 114.261
8 | 1.2 | 0.01058 | -0.055 | 113.424
8.5 | 1.255 | 0.01084 | -0.056 | 115.868
9 | 1.31 | 0.0117 | -0.057 | 111.942
9.5 | 1.362 | 0.01174 | -0.058 | 116.082
10 | 1.413 | 0.01192 | -0.059 | 118.581
10.5 | 1.462 | 0.01268 | -0.06 | 115.277
11 | 1.509 | 0.01374 | -0.061 | 109.785
11.5 | 1.553 | 0.01432 | -0.063 | 108.467
12 | 1.571 | 0.01515 | -0.063 | 103.695
12.5 | 1.598 | 0.01617 | -0.063 | 98.88
13 | 1.63 | 0.01694 | -0.064 | 96.234
13.5 | 1.658 | 0.01785 | -0.065 | 92.932
14 | 1.682 | 0.0189 | -0.066 | 88.987
14.5 | 1.702 | 0.01995 | -0.067 | 85.327
15 | 1.718 | 0.02117 | -0.068 | 81.147
15.5 | 1.73 | 0.02243 | -0.068 | 77.142
16 | 1.739 | 0.02379 | -0.069 | 73.104
16.5 | 1.745 | 0.02498 | -0.07 | 69.845
17 | 1.746 | 0.02699 | -0.071 | 64.7
17.5 | 1.744 | 0.02854 | -0.071 | 61.113
18 | 1.74 | 0.03024 | -0.072 | 57.552
18.5 | 1.731 | 0.033 | -0.073 | 52.439
19 | 1.719 | 0.03547 | -0.073 | 48.462
19.5 | 1.705 | 0.03799 | -0.074 | 44.884
20 | 1.69 | 0.04004 | -0.075 | 42.209

## 146. Re 20M Mach 0.00 (2)
BIGFOIL.COM POLAR EXPORT
GA 37A219
GA 37A219 |  |  |  | Cl Max: | 1.8103 | at alpha= | 20 | deg
XFOIL ncrit=9 |  |  |  | L/D Max: | 128.983 | at alpha= | 9 | deg
Re: | 20000000 |  |  | Cd Min: | 0.04566 | at alpha= | 20 | deg
Mach: | 0 |  |  | Cl=0 at alpha= | -1.7797 | deg
|  |  |  | @ Cl=0.1, Cd= | 0.0044551
|  |  |  | @ Cl=0.4, Cd= | 0.0045579
|  |  |  | @ Cl=0.6, Cd= | 0.0055704
alpha (deg) | Cl | Cd | Cm | Cl/Cd
-20 | -1.6854 | 0.02858 | -0.0545 | -58.9713
-19.5 | -1.6659 | 0.02597 | -0.0536 | -64.1471
-19 | -1.6437 | 0.02399 | -0.0522 | -68.516
-18.5 | -1.6187 | 0.02199 | -0.0511 | -73.6107
-18 | -1.5927 | 0.02009 | -0.0499 | -79.2782
-17.5 | -1.5633 | 0.01851 | -0.0485 | -84.4571
-17 | -1.5332 | 0.01703 | -0.0469 | -90.0294
-16.5 | -1.5005 | 0.0158 | -0.0453 | -94.9684
-16 | -1.4667 | 0.01473 | -0.0435 | -99.5723
-15.5 | -1.4317 | 0.01376 | -0.0416 | -104.048
-15 | -1.3938 | 0.01298 | -0.0397 | -107.3806
-14.5 | -1.3544 | 0.01231 | -0.0379 | -110.0244
-14 | -1.3129 | 0.01173 | -0.0362 | -111.9267
-13.5 | -1.2699 | 0.01123 | -0.0345 | -113.081
-13 | -1.2267 | 0.01083 | -0.0328 | -113.2687
-12.5 | -1.1781 | 0.01043 | -0.032 | -112.953
-12 | -1.1282 | 0.01004 | -0.0315 | -112.3705
-11.5 | -1.0773 | 0.00969 | -0.031 | -111.1765
-11 | -1.0258 | 0.00933 | -0.0307 | -109.9464
-10.5 | -0.9738 | 0.00898 | -0.0304 | -108.441
-10 | -0.921 | 0.00864 | -0.0302 | -106.5972
-9.5 | -0.8675 | 0.00834 | -0.0302 | -104.0168
-9 | -0.813 | 0.00807 | -0.0303 | -100.7435
-8.5 | -0.758 | 0.00784 | -0.0304 | -96.6837
-8 | -0.7029 | 0.00757 | -0.0306 | -92.8534
-7.5 | -0.6474 | 0.00732 | -0.0308 | -88.4426
-7 | -0.5914 | 0.00712 | -0.0311 | -83.0618
-6.5 | -0.5352 | 0.00689 | -0.0315 | -77.6778
-6 | -0.4786 | 0.00669 | -0.0319 | -71.5396
-5.5 | -0.4219 | 0.00652 | -0.0323 | -64.7086
-5 | -0.3647 | 0.00633 | -0.0328 | -57.6145
-4.5 | -0.3073 | 0.00615 | -0.0334 | -49.9675
-4 | -0.2503 | 0.00599 | -0.0338 | -41.7863
-3.5 | -0.193 | 0.00582 | -0.0344 | -33.1615
-3 | -0.1354 | 0.00564 | -0.0349 | -24.0071
-2.5 | -0.0795 | 0.00539 | -0.0352 | -14.7495
-2 | -0.0245 | 0.00509 | -0.0353 | -4.8134
-1.5 | 0.0311 | 0.00483 | -0.0356 | 6.4389
-1 | 0.0859 | 0.00458 | -0.0357 | 18.7555
-0.5 | 0.1367 | 0.00413 | -0.035 | 33.0993
0 | 0.1933 | 0.004 | -0.0355 | 48.325
0.5 | 0.2521 | 0.00406 | -0.0363 | 62.0936
1 | 0.3087 | 0.00417 | -0.0367 | 74.0288
1.5 | 0.3637 | 0.00438 | -0.0368 | 83.0365
2 | 0.4188 | 0.00465 | -0.037 | 90.0645
2.5 | 0.4726 | 0.00492 | -0.037 | 96.0569
3 | 0.5271 | 0.00518 | -0.0371 | 101.7568
4 | 0.6354 | 0.00576 | -0.0373 | 110.3125
4.5 | 0.6888 | 0.0061 | -0.0372 | 112.918
5 | 0.7412 | 0.00645 | -0.037 | 114.9147
5.5 | 0.794 | 0.00678 | -0.0369 | 117.1091
6 | 0.8478 | 0.00703 | -0.037 | 120.5974
6.5 | 0.9008 | 0.00731 | -0.037 | 123.2285
7 | 0.953 | 0.00761 | -0.0369 | 125.23
7.5 | 1.0048 | 0.00792 | -0.0367 | 126.8687
8 | 1.0558 | 0.00824 | -0.0364 | 128.1311
8.5 | 1.1058 | 0.00858 | -0.0359 | 128.8811
9 | 1.1544 | 0.00895 | -0.0352 | 128.9832
9.5 | 1.1972 | 0.00932 | -0.0334 | 128.4549
10 | 1.24 | 0.00982 | -0.0318 | 126.2729
10.5 | 1.2817 | 0.01036 | -0.0301 | 123.7162
11 | 1.3232 | 0.01093 | -0.0286 | 121.0613
11.5 | 1.3628 | 0.01161 | -0.0269 | 117.3816
12 | 1.4013 | 0.01239 | -0.0253 | 113.0993
12.5 | 1.4388 | 0.01327 | -0.0238 | 108.425
13 | 1.4738 | 0.01435 | -0.0222 | 102.7038
13.5 | 1.509 | 0.01545 | -0.0208 | 97.6699
14 | 1.5406 | 0.01671 | -0.019 | 92.1963
14.5 | 1.5708 | 0.01819 | -0.0174 | 86.3551
15 | 1.6009 | 0.01985 | -0.016 | 80.6499
15.5 | 1.6268 | 0.02181 | -0.0144 | 74.5896
16 | 1.6523 | 0.02384 | -0.013 | 69.3079
16.5 | 1.6783 | 0.02591 | -0.0117 | 64.7742
17 | 1.7014 | 0.0282 | -0.0104 | 60.3333
17.5 | 1.7216 | 0.03082 | -0.0091 | 55.8598
18 | 1.7399 | 0.03363 | -0.0078 | 51.7365
18.5 | 1.7583 | 0.0365 | -0.0067 | 48.1726
19 | 1.7771 | 0.03941 | -0.0059 | 45.0926
19.5 | 1.7948 | 0.0424 | -0.005 | 42.3302
20 | 1.8103 | 0.04566 | -0.0043 | 39.6474

## 147. Re 20M Mach 0.10 (1)
BIGFOIL.COM POLAR EXPORT
GA 37A219
GA 37A219 |  |  |  | Cl Max: | 1.73 | at alpha= | 16.5 | deg
JavaFoil+Calcfoil stall+Eppler ext transition |  |  |  | L/D Max: | 115.744 | at alpha= | 9.5 | deg
Re: | 20000000 |  |  | Cd Min: | 0.00605 | at alpha= | 0.5 | deg
Mach: | 0.1 |  |  | Cl=0 at alpha= | -1.6667 | deg
|  |  |  | @ Cl=0.1, Cd= | 0.0062976
|  |  |  | @ Cl=0.4, Cd= | 0.0064544
|  |  |  | @ Cl=0.6, Cd= | 0.0074734
alpha (deg) | Cl | Cd | Cm | Cl/Cd
-20 | -1.014 | 0.05443 | 0.009 | -18.627
-19.5 | -1.044 | 0.0465 | 0.008 | -22.446
-19 | -1.07 | 0.04074 | 0.007 | -26.257
-18.5 | -1.098 | 0.03416 | 0.007 | -32.127
-18 | -1.119 | 0.03055 | 0.006 | -36.614
-17.5 | -1.133 | 0.02879 | 0.005 | -39.373
-17 | -1.15 | 0.02585 | 0.004 | -44.493
-16.5 | -1.166 | 0.02233 | 0.003 | -52.203
-16 | -1.175 | 0.02039 | 0.002 | -57.632
-15.5 | -1.181 | 0.01894 | 0.001 | -62.333
-15 | -1.182 | 0.01729 | 0 | -68.376
-14.5 | -1.179 | 0.01652 | -0.001 | -71.386
-14 | -1.173 | 0.01545 | -0.002 | -75.881
-13.5 | -1.166 | 0.01392 | -0.003 | -83.721
-13 | -1.154 | 0.01264 | -0.004 | -91.248
-12.5 | -1.129 | 0.01221 | -0.005 | -92.435
-12 | -1.1 | 0.012 | -0.007 | -91.666
-11.5 | -1.068 | 0.01153 | -0.008 | -92.629
-11 | -1.033 | 0.01074 | -0.009 | -96.152
-10.5 | -0.995 | 0.01068 | -0.01 | -93.113
-10 | -0.953 | 0.01037 | -0.011 | -91.912
-9.5 | -0.909 | 0.00964 | -0.012 | -94.284
-9 | -0.862 | 0.00928 | -0.014 | -92.901
-8.5 | -0.812 | 0.0094 | -0.015 | -86.369
-8 | -0.761 | 0.00906 | -0.016 | -83.922
-7.5 | -0.707 | 0.00905 | -0.017 | -78.074
-7 | -0.651 | 0.00889 | -0.018 | -73.311
-6.5 | -0.595 | 0.00862 | -0.019 | -68.999
-6 | -0.536 | 0.00832 | -0.021 | -64.466
-5.5 | -0.477 | 0.0079 | -0.022 | -60.396
-5 | -0.416 | 0.00774 | -0.023 | -53.835
-4.5 | -0.355 | 0.00752 | -0.024 | -47.26
-4 | -0.293 | 0.00727 | -0.026 | -40.375
-3.5 | -0.231 | 0.0072 | -0.027 | -32.104
-3 | -0.168 | 0.00683 | -0.028 | -24.649
-2.5 | -0.105 | 0.00649 | -0.029 | -16.223
-2 | -0.042 | 0.00638 | -0.03 | -6.609
-1.5 | 0.021 | 0.00614 | -0.032 | 3.454
-1 | 0.085 | 0.00635 | -0.033 | 13.318
-0.5 | 0.148 | 0.00613 | -0.034 | 24.158
0 | 0.213 | 0.00609 | -0.035 | 34.959
0.5 | 0.277 | 0.00605 | -0.037 | 45.705
1 | 0.34 | 0.00622 | -0.038 | 54.725
1.5 | 0.404 | 0.00647 | -0.039 | 62.513
2 | 0.468 | 0.00667 | -0.04 | 70.128
2.5 | 0.532 | 0.00708 | -0.041 | 75.115
3 | 0.595 | 0.00745 | -0.043 | 79.953
3.5 | 0.657 | 0.00774 | -0.044 | 84.805
4 | 0.72 | 0.00792 | -0.045 | 90.823
4.5 | 0.782 | 0.00827 | -0.046 | 94.577
5 | 0.845 | 0.00849 | -0.048 | 99.475
5.5 | 0.907 | 0.00878 | -0.049 | 103.233
6 | 0.968 | 0.00901 | -0.05 | 107.472
6.5 | 1.029 | 0.00964 | -0.051 | 106.722
7 | 1.089 | 0.01007 | -0.052 | 108.067
7.5 | 1.148 | 0.01044 | -0.054 | 109.903
8 | 1.205 | 0.01088 | -0.055 | 110.739
8.5 | 1.261 | 0.01095 | -0.056 | 115.143
9 | 1.315 | 0.01178 | -0.057 | 111.668
9.5 | 1.368 | 0.01182 | -0.058 | 115.744
10 | 1.419 | 0.01231 | -0.059 | 115.262
10.5 | 1.467 | 0.01285 | -0.061 | 114.147
11 | 1.513 | 0.0139 | -0.062 | 108.839
11.5 | 1.557 | 0.01446 | -0.063 | 107.681
12 | 1.566 | 0.01566 | -0.063 | 99.983
12.5 | 1.6 | 0.01644 | -0.064 | 97.28
13 | 1.631 | 0.01725 | -0.064 | 94.51
13.5 | 1.657 | 0.01816 | -0.065 | 91.276
14 | 1.679 | 0.01929 | -0.066 | 87.028
14.5 | 1.697 | 0.02036 | -0.067 | 83.334
15 | 1.711 | 0.02167 | -0.068 | 78.932
15.5 | 1.721 | 0.023 | -0.069 | 74.825
16 | 1.727 | 0.02458 | -0.069 | 70.251
16.5 | 1.73 | 0.02567 | -0.07 | 67.411
17 | 1.728 | 0.02778 | -0.071 | 62.193
17.5 | 1.723 | 0.02944 | -0.072 | 58.528
18 | 1.713 | 0.03198 | -0.072 | 53.567
18.5 | 1.702 | 0.0341 | -0.073 | 49.899
19 | 1.686 | 0.03678 | -0.074 | 45.845
19.5 | 1.668 | 0.0396 | -0.074 | 42.118
20 | 1.647 | 0.04229 | -0.075 | 38.946

## 148. Re 20M Mach 0.10 (2)
BIGFOIL.COM POLAR EXPORT
GA 37A219
GA 37A219 |  |  |  | Cl Max: | 1.8054 | at alpha= | 20 | deg
XFOIL ncrit=9 |  |  |  | L/D Max: | 128.623 | at alpha= | 8.5 | deg
Re: | 20000000 |  |  | Cd Min: | 0.04815 | at alpha= | 20 | deg
Mach: | 0.1 |  |  | Cl=0 at alpha= | -1.7812 | deg
|  |  |  | @ Cl=0.1, Cd= | 0.0043712
|  |  |  | @ Cl=0.4, Cd= | 0.0045409
|  |  |  | @ Cl=0.6, Cd= | 0.0055609
alpha (deg) | Cl | Cd | Cm | Cl/Cd
-20 | -1.6843 | 0.03068 | -0.0578 | -54.899
-19.5 | -1.6652 | 0.02782 | -0.057 | -59.8562
-19 | -1.6452 | 0.02556 | -0.0556 | -64.3662
-18.5 | -1.62 | 0.02341 | -0.0545 | -69.2012
-18 | -1.5947 | 0.02134 | -0.0532 | -74.7282
-17.5 | -1.5661 | 0.01956 | -0.0518 | -80.0665
-17 | -1.537 | 0.0179 | -0.0502 | -85.8659
-16.5 | -1.5046 | 0.01653 | -0.0485 | -91.0224
-16 | -1.471 | 0.01532 | -0.0467 | -96.0183
-15.5 | -1.4359 | 0.01426 | -0.0447 | -100.6942
-15 | -1.3986 | 0.01338 | -0.0427 | -104.5291
-14.5 | -1.3601 | 0.01261 | -0.0406 | -107.8588
-14 | -1.3191 | 0.01197 | -0.0386 | -110.2005
-13.5 | -1.276 | 0.01142 | -0.0369 | -111.7338
-13 | -1.2338 | 0.01097 | -0.0347 | -112.4704
-12.5 | -1.1856 | 0.01056 | -0.0337 | -112.2727
-11 | -1.0324 | 0.00943 | -0.0319 | -109.4804
-10.5 | -0.98 | 0.00907 | -0.0315 | -108.0485
-10 | -0.9269 | 0.00872 | -0.0312 | -106.2959
-9.5 | -0.8731 | 0.0084 | -0.031 | -103.9405
-9 | -0.8182 | 0.00812 | -0.031 | -100.7635
-8.5 | -0.7629 | 0.00788 | -0.0311 | -96.8147
-8 | -0.7072 | 0.00761 | -0.0312 | -92.9304
-7.5 | -0.6514 | 0.00736 | -0.0314 | -88.5054
-7 | -0.595 | 0.00715 | -0.0316 | -83.2168
-6.5 | -0.5383 | 0.00691 | -0.0319 | -77.9016
-6 | -0.4814 | 0.00672 | -0.0323 | -71.6369
-5.5 | -0.4243 | 0.00654 | -0.0327 | -64.8777
-5 | -0.3667 | 0.00635 | -0.0332 | -57.748
-4.5 | -0.309 | 0.00617 | -0.0337 | -50.081
-4 | -0.2516 | 0.00601 | -0.0341 | -41.8636
-3.5 | -0.1939 | 0.00583 | -0.0346 | -33.259
-3 | -0.136 | 0.00565 | -0.0352 | -24.0708
-2.5 | -0.0798 | 0.0054 | -0.0355 | -14.7778
-2 | -0.0245 | 0.00509 | -0.0356 | -4.8134
-1.5 | 0.0315 | 0.00483 | -0.0358 | 6.5217
-0.5 | 0.1375 | 0.00412 | -0.0352 | 33.3738
0 | 0.1946 | 0.004 | -0.0357 | 48.65
0.5 | 0.2538 | 0.00406 | -0.0365 | 62.5123
1 | 0.3107 | 0.00417 | -0.0369 | 74.5084
1.5 | 0.3663 | 0.00437 | -0.0371 | 83.8215
2 | 0.4215 | 0.00465 | -0.0372 | 90.6452
2.5 | 0.4757 | 0.00492 | -0.0372 | 96.687
3 | 0.5303 | 0.00519 | -0.0373 | 102.1773
4 | 0.6393 | 0.00577 | -0.0374 | 110.7972
4.5 | 0.6929 | 0.00612 | -0.0373 | 113.219
5 | 0.7455 | 0.00647 | -0.0371 | 115.2241
5.5 | 0.7985 | 0.0068 | -0.0369 | 117.4265
6 | 0.8525 | 0.00707 | -0.0369 | 120.5799
6.5 | 0.9057 | 0.00735 | -0.0369 | 123.2245
7 | 0.9582 | 0.00765 | -0.0367 | 125.2549
7.5 | 1.0101 | 0.00797 | -0.0364 | 126.7378
8 | 1.0613 | 0.00829 | -0.036 | 128.0217
8.5 | 1.1113 | 0.00864 | -0.0354 | 128.6227
9 | 1.1596 | 0.00903 | -0.0345 | 128.4164
9.5 | 1.2016 | 0.00943 | -0.0325 | 127.4231
10 | 1.2444 | 0.00995 | -0.0307 | 125.0653
10.5 | 1.2859 | 0.01053 | -0.0289 | 122.1178
11 | 1.3271 | 0.01114 | -0.0273 | 119.1293
11.5 | 1.3668 | 0.01187 | -0.0256 | 115.1474
12 | 1.4046 | 0.01274 | -0.0239 | 110.2512
12.5 | 1.4428 | 0.01366 | -0.0224 | 105.6223
13 | 1.4778 | 0.01482 | -0.0207 | 99.7166
13.5 | 1.5126 | 0.01603 | -0.0193 | 94.3606
14 | 1.5423 | 0.01744 | -0.0173 | 88.4346
14.5 | 1.5737 | 0.01896 | -0.0158 | 83.0011
15 | 1.6035 | 0.02071 | -0.0143 | 77.4264
15.5 | 1.6289 | 0.02275 | -0.0126 | 71.6
16 | 1.6551 | 0.02483 | -0.0112 | 66.6573
16.5 | 1.6803 | 0.02702 | -0.0098 | 62.1873
17 | 1.7028 | 0.02947 | -0.0084 | 57.7808
17.5 | 1.7223 | 0.03225 | -0.007 | 53.4047
18 | 1.7406 | 0.03513 | -0.0057 | 49.5474
18.5 | 1.7601 | 0.03804 | -0.0047 | 46.2697
19 | 1.7775 | 0.04115 | -0.0037 | 43.1956
19.5 | 1.7926 | 0.0445 | -0.0028 | 40.2831
20 | 1.8054 | 0.04815 | -0.002 | 37.4953

## 149. Re 20M Mach 0.25 (1)
BIGFOIL.COM POLAR EXPORT
GA 37A219
GA 37A219 |  |  |  | Cl Max: | 1.65 | at alpha= | 14.5 | deg
JavaFoil+Calcfoil stall+Eppler ext transition |  |  |  | L/D Max: | 113.668 | at alpha= | 10 | deg
Re: | 20000000 |  |  | Cd Min: | 0.0061 | at alpha= | 0.5 | deg
Mach: | 0.25 |  |  | Cl=0 at alpha= | -1.6692 | deg
|  |  |  | @ Cl=0.1, Cd= | 0.006342
|  |  |  | @ Cl=0.4, Cd= | 0.0064515
|  |  |  | @ Cl=0.6, Cd= | 0.0074636
alpha (deg) | Cl | Cd | Cm | Cl/Cd
-18 | -0.719 | 0.07721 | 0.005 | -9.313
-17.5 | -0.79 | 0.05448 | 0.005 | -14.5
-17 | -0.849 | 0.04286 | 0.004 | -19.817
-16.5 | -0.902 | 0.03495 | 0.003 | -25.798
-16 | -0.948 | 0.02915 | 0.002 | -32.531
-15.5 | -0.986 | 0.02565 | 0.001 | -38.435
-15 | -1.02 | 0.02214 | 0 | -46.06
-14.5 | -1.045 | 0.01995 | -0.001 | -52.382
-14 | -1.064 | 0.01823 | -0.002 | -58.388
-13.5 | -1.078 | 0.01641 | -0.003 | -65.684
-13 | -1.082 | 0.01488 | -0.004 | -72.69
-12.5 | -1.077 | 0.01402 | -0.006 | -76.805
-12 | -1.07 | 0.01244 | -0.007 | -85.942
-11.5 | -1.048 | 0.01224 | -0.008 | -85.642
-11 | -1.022 | 0.01178 | -0.009 | -86.746
-10.5 | -0.991 | 0.01126 | -0.01 | -87.981
-10 | -0.955 | 0.01087 | -0.011 | -87.9
-9.5 | -0.915 | 0.01008 | -0.013 | -90.813
-9 | -0.872 | 0.00971 | -0.014 | -89.747
-8.5 | -0.824 | 0.00926 | -0.015 | -89.071
-8 | -0.774 | 0.00947 | -0.016 | -81.75
-7.5 | -0.721 | 0.00934 | -0.018 | -77.231
-7 | -0.666 | 0.00882 | -0.019 | -75.509
-6.5 | -0.608 | 0.00885 | -0.02 | -68.767
-6 | -0.549 | 0.00836 | -0.021 | -65.738
-5.5 | -0.489 | 0.00808 | -0.022 | -60.483
-5 | -0.427 | 0.00792 | -0.024 | -53.939
-4.5 | -0.365 | 0.00766 | -0.025 | -47.577
-4 | -0.301 | 0.0074 | -0.026 | -40.689
-3.5 | -0.237 | 0.00723 | -0.027 | -32.821
-3 | -0.173 | 0.00699 | -0.029 | -24.727
-2.5 | -0.108 | 0.0066 | -0.03 | -16.388
-2 | -0.043 | 0.00639 | -0.031 | -6.779
-1.5 | 0.022 | 0.00623 | -0.033 | 3.501
-1 | 0.087 | 0.00638 | -0.034 | 13.634
-0.5 | 0.152 | 0.00619 | -0.035 | 24.577
0 | 0.219 | 0.00615 | -0.036 | 35.555
0.5 | 0.284 | 0.0061 | -0.038 | 46.564
1 | 0.35 | 0.00629 | -0.039 | 55.593
1.5 | 0.415 | 0.0065 | -0.04 | 63.865
2 | 0.481 | 0.00673 | -0.041 | 71.474
2.5 | 0.546 | 0.00721 | -0.043 | 75.746
3 | 0.612 | 0.00752 | -0.044 | 81.407
3.5 | 0.675 | 0.00782 | -0.045 | 86.324
4 | 0.739 | 0.00815 | -0.046 | 90.736
4.5 | 0.803 | 0.0084 | -0.048 | 95.664
5 | 0.867 | 0.00868 | -0.049 | 99.896
5.5 | 0.931 | 0.00937 | -0.05 | 99.374
6 | 0.994 | 0.00928 | -0.051 | 107.066
6.5 | 1.056 | 0.01003 | -0.053 | 105.304
7 | 1.117 | 0.01044 | -0.054 | 106.987
7.5 | 1.177 | 0.01048 | -0.055 | 112.305
8 | 1.235 | 0.01092 | -0.056 | 113.136
8.5 | 1.291 | 0.01192 | -0.057 | 108.332
9 | 1.345 | 0.01241 | -0.059 | 108.367
9.5 | 1.397 | 0.01247 | -0.06 | 111.999
10 | 1.446 | 0.01272 | -0.061 | 113.668
10.5 | 1.493 | 0.01418 | -0.062 | 105.267
11 | 1.505 | 0.01511 | -0.062 | 99.621
11.5 | 1.541 | 0.01623 | -0.063 | 94.948
12 | 1.572 | 0.01708 | -0.064 | 92.034
12.5 | 1.599 | 0.01806 | -0.065 | 88.549
13 | 1.622 | 0.01911 | -0.066 | 84.866
13.5 | 1.638 | 0.02033 | -0.067 | 80.566
14 | 1.647 | 0.02164 | -0.068 | 76.128
14.5 | 1.65 | 0.02327 | -0.068 | 70.906
15 | 1.648 | 0.02486 | -0.069 | 66.279
15.5 | 1.638 | 0.02676 | -0.07 | 61.22
16 | 1.623 | 0.02872 | -0.071 | 56.519
16.5 | 1.602 | 0.03072 | -0.071 | 52.152
17 | 1.574 | 0.03345 | -0.072 | 47.068
17.5 | 1.541 | 0.03621 | -0.073 | 42.547
18 | 1.5 | 0.03955 | -0.073 | 37.938
18.5 | 1.455 | 0.04278 | -0.074 | 34.019
19 | 1.402 | 0.04786 | -0.074 | 29.303
19.5 | 1.343 | 0.05432 | -0.074 | 24.723

## 150. Re 20M Mach 0.25 (2)
BIGFOIL.COM POLAR EXPORT
GA 37A219
GA 37A219 |  |  |  | Cl Max: | 1.7816 | at alpha= | 20 | deg
XFOIL ncrit=9 |  |  |  | L/D Max: | 126.415 | at alpha= | 8 | deg
Re: | 20000000 |  |  | Cd Min: | 0.06144 | at alpha= | 20 | deg
Mach: | 0.25 |  |  | Cl=0 at alpha= | -1.7907 | deg
|  |  |  | @ Cl=0.1, Cd= | 0.0044804
|  |  |  | @ Cl=0.4, Cd= | 0.0044381
|  |  |  | @ Cl=0.6, Cd= | 0.005495
alpha (deg) | Cl | Cd | Cm | Cl/Cd
-20 | -1.6372 | 0.04709 | -0.0734 | -34.7675
-19.5 | -1.6327 | 0.0419 | -0.0734 | -38.9666
-19 | -1.6241 | 0.03761 | -0.0726 | -43.1827
-18.5 | -1.6084 | 0.03378 | -0.0718 | -47.614
-18 | -1.5909 | 0.0302 | -0.0707 | -52.6788
-17.5 | -1.5694 | 0.02713 | -0.0692 | -57.8474
-17 | -1.5448 | 0.0244 | -0.0675 | -63.3115
-16.5 | -1.5196 | 0.02184 | -0.0654 | -69.5788
-16 | -1.4912 | 0.01959 | -0.0632 | -76.1205
-15.5 | -1.4588 | 0.01773 | -0.0609 | -82.2786
-15 | -1.4237 | 0.01616 | -0.0584 | -88.1002
-14.5 | -1.3865 | 0.01484 | -0.0558 | -93.4299
-14 | -1.3466 | 0.01374 | -0.0532 | -98.0058
-13.5 | -1.3055 | 0.01281 | -0.0504 | -101.9126
-13 | -1.2621 | 0.01203 | -0.0477 | -104.9127
-12.5 | -1.2166 | 0.01137 | -0.0452 | -107.0009
-12 | -1.1697 | 0.01081 | -0.0427 | -108.2054
-11.5 | -1.1219 | 0.01037 | -0.0403 | -108.1871
-11 | -1.0686 | 0.00995 | -0.0389 | -107.397
-10.5 | -1.014 | 0.00954 | -0.0378 | -106.2893
-10 | -0.9588 | 0.00916 | -0.0368 | -104.6725
-9.5 | -0.9031 | 0.00877 | -0.036 | -102.9761
-9 | -0.8467 | 0.00842 | -0.0354 | -100.5582
-8.5 | -0.7894 | 0.00812 | -0.0349 | -97.2167
-8 | -0.7311 | 0.00784 | -0.0347 | -93.2526
-7.5 | -0.673 | 0.00758 | -0.0345 | -88.7863
-7 | -0.6147 | 0.00731 | -0.0344 | -84.0903
-6.5 | -0.5555 | 0.00707 | -0.0345 | -78.5714
-6 | -0.4967 | 0.00685 | -0.0346 | -72.5109
-5.5 | -0.4375 | 0.00664 | -0.0348 | -65.8886
-5 | -0.3778 | 0.00643 | -0.0351 | -58.7558
-4.5 | -0.3182 | 0.00626 | -0.0355 | -50.8307
-4 | -0.2587 | 0.00609 | -0.0358 | -42.4795
-3.5 | -0.1989 | 0.00589 | -0.0363 | -33.7691
-3 | -0.1392 | 0.0057 | -0.0367 | -24.4211
-2.5 | -0.0812 | 0.00547 | -0.0369 | -14.8446
-2 | -0.0242 | 0.00512 | -0.0369 | -4.7266
-1.5 | 0.0336 | 0.00484 | -0.0371 | 6.9421
-1 | 0.0901 | 0.00457 | -0.0371 | 19.7155
-0.5 | 0.142 | 0.0041 | -0.0362 | 34.6341
0 | 0.2018 | 0.004 | -0.0368 | 50.45
0.5 | 0.2632 | 0.00406 | -0.0377 | 64.8276
1 | 0.3227 | 0.00414 | -0.0382 | 77.9469
1.5 | 0.3797 | 0.00435 | -0.0383 | 87.2874
2 | 0.4373 | 0.0046 | -0.0384 | 95.0652
2.5 | 0.4927 | 0.0049 | -0.0382 | 100.551
3 | 0.5484 | 0.00522 | -0.0381 | 105.0575
3.5 | 0.6047 | 0.00552 | -0.0381 | 109.5471
4 | 0.6605 | 0.00584 | -0.0379 | 113.0993
4.5 | 0.7149 | 0.00622 | -0.0375 | 114.9357
5 | 0.7689 | 0.0066 | -0.0371 | 116.5
5.5 | 0.8229 | 0.00697 | -0.0366 | 118.0631
6 | 0.8776 | 0.00729 | -0.0362 | 120.3841
6.5 | 0.9321 | 0.00759 | -0.0358 | 122.8063
7 | 0.986 | 0.0079 | -0.0353 | 124.8101
7.5 | 1.0383 | 0.00826 | -0.0345 | 125.7022
8 | 1.0897 | 0.00862 | -0.0335 | 126.4153
8.5 | 1.1339 | 0.00902 | -0.0311 | 125.7095
9 | 1.1798 | 0.00953 | -0.0291 | 123.7985
9.5 | 1.2238 | 0.01013 | -0.027 | 120.8095
10 | 1.2659 | 0.01083 | -0.0248 | 116.8883
10.5 | 1.3069 | 0.01167 | -0.0226 | 111.988
11 | 1.3469 | 0.01264 | -0.0206 | 106.5585
11.5 | 1.3866 | 0.01372 | -0.0187 | 101.0641
12 | 1.425 | 0.01497 | -0.0169 | 95.1904
12.5 | 1.4602 | 0.01646 | -0.0149 | 88.712
13 | 1.4957 | 0.01802 | -0.0132 | 83.0022
13.5 | 1.5268 | 0.01983 | -0.0112 | 76.9945
14 | 1.5563 | 0.02159 | -0.0088 | 72.0843
14.5 | 1.5826 | 0.02389 | -0.0067 | 66.2453
15 | 1.6077 | 0.02639 | -0.0047 | 60.9208
15.5 | 1.6342 | 0.02884 | -0.003 | 56.6644
16 | 1.6581 | 0.03159 | -0.0012 | 52.4881
16.5 | 1.6782 | 0.03466 | 0.0006 | 48.4189
17 | 1.6968 | 0.03794 | 0.0022 | 44.7232
17.5 | 1.7164 | 0.04125 | 0.0037 | 41.6097
18 | 1.7346 | 0.04469 | 0.005 | 38.8141
18.5 | 1.7508 | 0.04839 | 0.0062 | 36.181
19 | 1.7645 | 0.05235 | 0.0074 | 33.7058
19.5 | 1.774 | 0.05675 | 0.0084 | 31.2599
20 | 1.7816 | 0.06144 | 0.0091 | 28.9974

## 151. Re 20M Mach 0.50 (1)
BIGFOIL.COM POLAR EXPORT
GA 37A219
GA 37A219 |  |  |  | Cl Max: | 1.431 | at alpha= | 10 | deg
JavaFoil+Calcfoil stall+Eppler ext transition |  |  |  | L/D Max: | 103.766 | at alpha= | 7 | deg
Re: | 20000000 |  |  | Cd Min: | 0.00622 | at alpha= | 0.5 | deg
Mach: | 0.5 |  |  | Cl=0 at alpha= | -1.6667 | deg
|  |  |  | @ Cl=0.1, Cd= | 0.0065175
|  |  |  | @ Cl=0.4, Cd= | 0.0067021
|  |  |  | @ Cl=0.6, Cd= | 0.0077306
alpha (deg) | Cl | Cd | Cm | Cl/Cd
-20 | -1.066 | 0.19239 | 0.007 | -5.541
-19.5 | -1.036 | 0.18599 | 0.007 | -5.572
-19 | -1.007 | 0.17624 | 0.006 | -5.713
-18.5 | -0.977 | 0.17183 | 0.005 | -5.687
-18 | -0.949 | 0.1667 | 0.004 | -5.693
-17.5 | -0.925 | 0.14571 | 0.004 | -6.35
-17 | -0.896 | 0.14069 | 0.003 | -6.367
-16.5 | -0.874 | 0.1181 | 0.002 | -7.399
-16 | -0.845 | 0.11084 | 0.002 | -7.623
-15.5 | -0.811 | 0.11018 | 0.001 | -7.359
-15 | -0.779 | 0.10876 | 0 | -7.165
-14.5 | -0.749 | 0.10559 | -0.001 | -7.091
-14 | -0.719 | 0.10223 | -0.001 | -7.029
-13.5 | -0.69 | 0.09749 | -0.002 | -7.077
-13 | -0.665 | 0.08888 | -0.003 | -7.487
-12.5 | -0.642 | 0.07787 | -0.004 | -8.238
-12 | -0.61 | 0.07577 | -0.005 | -8.046
-11.5 | -0.666 | 0.02445 | -0.008 | -27.224
-11 | -0.647 | 0.0184 | -0.01 | -35.185
-10.5 | -0.524 | 0.06191 | -0.007 | -8.467
-10 | -0.587 | 0.01523 | -0.013 | -38.534
-9.5 | -0.558 | 0.01342 | -0.014 | -41.607
-9 | -0.526 | 0.01354 | -0.015 | -38.83
-8.5 | -0.728 | 0.0114 | -0.017 | -63.898
-8 | -0.763 | 0.01065 | -0.018 | -71.601
-7.5 | -0.745 | 0.01012 | -0.02 | -73.616
-7 | -0.707 | 0.00946 | -0.021 | -74.796
-6.5 | -0.658 | 0.01009 | -0.022 | -65.189
-6 | -0.601 | 0.00924 | -0.024 | -64.975
-5.5 | -0.538 | 0.00925 | -0.025 | -58.204
-5 | -0.473 | 0.00894 | -0.026 | -52.87
-4.5 | -0.405 | 0.00859 | -0.028 | -47.119
-4 | -0.335 | 0.00808 | -0.029 | -41.502
-3.5 | -0.264 | 0.00803 | -0.031 | -32.922
-3 | -0.193 | 0.00753 | -0.032 | -25.603
-2.5 | -0.121 | 0.00681 | -0.034 | -17.738
-2 | -0.048 | 0.00682 | -0.035 | -7.089
-1.5 | 0.024 | 0.00639 | -0.036 | 3.811
-1 | 0.097 | 0.00652 | -0.038 | 14.885
-0.5 | 0.17 | 0.00646 | -0.039 | 26.315
0 | 0.245 | 0.00635 | -0.041 | 38.481
0.5 | 0.318 | 0.00622 | -0.042 | 51.133
1 | 0.391 | 0.00667 | -0.043 | 58.655
1.5 | 0.464 | 0.00693 | -0.045 | 67.034
2 | 0.538 | 0.00717 | -0.046 | 74.958
2.5 | 0.611 | 0.00783 | -0.048 | 78.053
3 | 0.684 | 0.0082 | -0.049 | 83.377
3.5 | 0.753 | 0.00878 | -0.05 | 85.752
4 | 0.825 | 0.00898 | -0.052 | 91.822
4.5 | 0.896 | 0.00935 | -0.053 | 95.8
5 | 0.967 | 0.00983 | -0.055 | 98.36
5.5 | 1.036 | 0.01082 | -0.056 | 95.763
6 | 1.105 | 0.01126 | -0.057 | 98.099
6.5 | 1.172 | 0.0119 | -0.059 | 98.468
7 | 1.236 | 0.01191 | -0.06 | 103.766
7.5 | 1.298 | 0.01268 | -0.061 | 102.329
8 | 1.326 | 0.01432 | -0.061 | 92.582
8.5 | 1.37 | 0.01562 | -0.063 | 87.712
9 | 1.405 | 0.01659 | -0.064 | 84.679
9.5 | 1.428 | 0.01784 | -0.065 | 80.053
10 | 1.431 | 0.01978 | -0.066 | 72.338
10.5 | 1.402 | 0.02174 | -0.067 | 64.483
11 | 1.297 | 0.02451 | -0.067 | 52.907
11.5 | 0.902 | 0.02918 | -0.068 | 30.912
12 | 0.928 | 0.03306 | -0.068 | 28.082
12.5 | 0.961 | 0.03378 | -0.07 | 28.445
13 | 0.983 | 0.03981 | -0.07 | 24.702
13.5 | 0.94 | 0.07538 | -0.061 | 12.468
14 | 0.921 | 0.10779 | -0.048 | 8.545
14.5 | 0.958 | 0.10836 | -0.052 | 8.837
15 | 0.995 | 0.10852 | -0.056 | 9.17

## 152. Re 20M Mach 0.50 (2)
BIGFOIL.COM POLAR EXPORT
GA 37A219
GA 37A219 |  |  |  | Cl Max: | 1.6055 | at alpha= | 15 | deg
XFOIL ncrit=9 |  |  |  | L/D Max: | 119.728 | at alpha= | 4 | deg
Re: | 20000000 |  |  | Cd Min: | 0.1572 | at alpha= | 20 | deg
Mach: | 0.5 |  |  | Cl=0 at alpha= | -1.8252 | deg
|  |  |  | @ Cl=0.1, Cd= | 0.0045051
|  |  |  | @ Cl=0.4, Cd= | 0.0041904
|  |  |  | @ Cl=0.6, Cd= | 0.0050628
alpha (deg) | Cl | Cd | Cm | Cl/Cd
-15 | -0.7139 | 0.10901 | -0.0603 | -6.5489
-14.5 | -0.7314 | 0.09785 | -0.0659 | -7.4747
-14 | -0.7515 | 0.08629 | -0.0723 | -8.709
-13.5 | -0.7755 | 0.07463 | -0.079 | -10.3913
-13 | -0.8044 | 0.06339 | -0.0851 | -12.6897
-12.5 | -0.8371 | 0.05284 | -0.0899 | -15.8422
-12 | -0.8727 | 0.04303 | -0.0931 | -20.2812
-11.5 | -0.9063 | 0.03444 | -0.094 | -26.3153
-11 | -0.9351 | 0.02714 | -0.0922 | -34.4547
-10.5 | -0.9581 | 0.02092 | -0.0879 | -45.7983
-10 | -0.9718 | 0.01585 | -0.0815 | -61.3123
-9.5 | -0.9667 | 0.01243 | -0.0737 | -77.7715
-9 | -0.9351 | 0.01057 | -0.0663 | -88.4674
-8.5 | -0.8842 | 0.00958 | -0.0608 | -92.2965
-8 | -0.8293 | 0.00904 | -0.0557 | -91.7367
-7.5 | -0.7638 | 0.00856 | -0.0527 | -89.229
-7 | -0.6968 | 0.00817 | -0.0504 | -85.2876
-6.5 | -0.6288 | 0.00783 | -0.0486 | -80.3065
-6 | -0.5609 | 0.00748 | -0.0472 | -74.9866
-5.5 | -0.4923 | 0.0072 | -0.0461 | -68.375
-5 | -0.4242 | 0.00694 | -0.0452 | -61.1239
-4.5 | -0.3559 | 0.00667 | -0.0446 | -53.3583
-4 | -0.2871 | 0.00645 | -0.0444 | -44.5116
-3.5 | -0.2191 | 0.00625 | -0.0441 | -35.056
-3 | -0.1513 | 0.00603 | -0.044 | -25.0912
-2.5 | -0.0842 | 0.00576 | -0.0439 | -14.6181
-2 | -0.0221 | 0.00531 | -0.0431 | -4.162
-1.5 | 0.0411 | 0.00494 | -0.0425 | 8.3198
-1 | 0.1034 | 0.00448 | -0.0419 | 23.0804
-0.5 | 0.1649 | 0.00408 | -0.0411 | 40.4167
0 | 0.2346 | 0.00406 | -0.0418 | 57.7833
0.5 | 0.3043 | 0.00412 | -0.0425 | 73.8592
1 | 0.375 | 0.00415 | -0.0434 | 90.3614
1.5 | 0.4431 | 0.00426 | -0.0437 | 104.0141
2 | 0.5088 | 0.00451 | -0.0436 | 112.816
2.5 | 0.5717 | 0.00484 | -0.043 | 118.1198
3 | 0.6314 | 0.00531 | -0.0417 | 118.9077
3.5 | 0.691 | 0.00579 | -0.0403 | 119.3437
4 | 0.7495 | 0.00626 | -0.0386 | 119.7284
4.5 | 0.8063 | 0.0068 | -0.0366 | 118.5735
5 | 0.8614 | 0.00732 | -0.0341 | 117.6776
5.5 | 0.9078 | 0.00782 | -0.0299 | 116.087
6 | 0.9583 | 0.00848 | -0.0266 | 113.0071
6.5 | 1.0114 | 0.00912 | -0.0238 | 110.8991
7 | 1.0634 | 0.00989 | -0.021 | 107.5228
7.5 | 1.1141 | 0.01086 | -0.0182 | 102.5875
8 | 1.1625 | 0.01211 | -0.0154 | 95.995
8.5 | 1.2081 | 0.01368 | -0.0126 | 88.3114
9 | 1.2502 | 0.0156 | -0.0096 | 80.141
9.5 | 1.288 | 0.01783 | -0.0064 | 72.2378
10 | 1.326 | 0.0201 | -0.0032 | 65.9701
10.5 | 1.3605 | 0.02263 | 0.0003 | 60.1193
11 | 1.3952 | 0.0252 | 0.0037 | 55.3651
11.5 | 1.4282 | 0.02802 | 0.0071 | 50.9707
12 | 1.4575 | 0.0312 | 0.0105 | 46.7147
12.5 | 1.4881 | 0.03441 | 0.0138 | 43.2461
13 | 1.5184 | 0.03775 | 0.017 | 40.2225
13.5 | 1.5458 | 0.04098 | 0.0208 | 37.7208
14 | 1.5727 | 0.04483 | 0.0241 | 35.0814
14.5 | 1.594 | 0.04916 | 0.0274 | 32.4247
15 | 1.6055 | 0.05433 | 0.0305 | 29.5509
15.5 | 1.5991 | 0.06089 | 0.0334 | 26.2621
16 | 1.5775 | 0.06885 | 0.035 | 22.9121
16.5 | 1.5483 | 0.07778 | 0.0355 | 19.9061
17 | 1.516 | 0.08728 | 0.0348 | 17.3694
17.5 | 1.4821 | 0.09741 | 0.0328 | 15.2151
18 | 1.4435 | 0.10849 | 0.0293 | 13.3054
18.5 | 1.4039 | 0.12011 | 0.0245 | 11.6885
19 | 1.3665 | 0.1322 | 0.0184 | 10.3366
19.5 | 1.3334 | 0.14425 | 0.0114 | 9.2437
20 | 1.2981 | 0.1572 | 0.003 | 8.2576