## index
index | Re | Mach | Datasource
1 | 50000 | 0 | JavaFoil+Calcfoil stall+Eppler ext transition
2 | 50000 | 0 | XFOIL ncrit=9
3 | 50000 | 0.1 | JavaFoil+Calcfoil stall+Eppler ext transition
4 | 50000 | 0.1 | XFOIL ncrit=9
5 | 50000 | 0.25 | JavaFoil+Calcfoil stall+Eppler ext transition
6 | 50000 | 0.25 | XFOIL ncrit=9
7 | 50000 | 0.5 | JavaFoil+Calcfoil stall+Eppler ext transition
8 | 50000 | 0.5 | XFOIL ncrit=9
9 | 100000 | 0 | JavaFoil+Calcfoil stall+Eppler ext transition
10 | 100000 | 0 | XFOIL ncrit=9
11 | 100000 | 0.1 | JavaFoil+Calcfoil stall+Eppler ext transition
12 | 100000 | 0.1 | XFOIL ncrit=9
13 | 100000 | 0.25 | JavaFoil+Calcfoil stall+Eppler ext transition
14 | 100000 | 0.25 | XFOIL ncrit=9
15 | 100000 | 0.5 | JavaFoil+Calcfoil stall+Eppler ext transition
16 | 100000 | 0.5 | XFOIL ncrit=9
17 | 250000 | 0 | JavaFoil+Calcfoil stall+Eppler ext transition
18 | 250000 | 0 | XFOIL ncrit=9
19 | 250000 | 0.1 | JavaFoil+Calcfoil stall+Eppler ext transition
20 | 250000 | 0.1 | XFOIL ncrit=9
21 | 250000 | 0.25 | JavaFoil+Calcfoil stall+Eppler ext transition
22 | 250000 | 0.25 | XFOIL ncrit=9
23 | 250000 | 0.5 | JavaFoil+Calcfoil stall+Eppler ext transition
24 | 250000 | 0.5 | XFOIL ncrit=9
25 | 500000 | 0 | JavaFoil+Calcfoil stall+Eppler ext transition
26 | 500000 | 0 | XFOIL ncrit=9
27 | 500000 | 0.1 | JavaFoil+Calcfoil stall+Eppler ext transition
28 | 500000 | 0.1 | XFOIL ncrit=9
29 | 500000 | 0.25 | JavaFoil+Calcfoil stall+Eppler ext transition
30 | 500000 | 0.25 | XFOIL ncrit=9
31 | 500000 | 0.5 | JavaFoil+Calcfoil stall+Eppler ext transition
32 | 500000 | 0.5 | XFOIL ncrit=9
33 | 750000 | 0 | JavaFoil+Calcfoil stall+Eppler ext transition
34 | 750000 | 0 | XFOIL ncrit=9
35 | 750000 | 0.1 | JavaFoil+Calcfoil stall+Eppler ext transition
36 | 750000 | 0.1 | XFOIL ncrit=9
37 | 750000 | 0.25 | JavaFoil+Calcfoil stall+Eppler ext transition
38 | 750000 | 0.25 | XFOIL ncrit=9
39 | 750000 | 0.5 | JavaFoil+Calcfoil stall+Eppler ext transition
40 | 750000 | 0.5 | XFOIL ncrit=9
41 | 1000000 | 0 | JavaFoil+Calcfoil stall+Eppler ext transition
42 | 1000000 | 0 | XFOIL ncrit=9
43 | 1000000 | 0.1 | JavaFoil+Calcfoil stall+Eppler ext transition
44 | 1000000 | 0.1 | XFOIL ncrit=9
45 | 1000000 | 0.25 | JavaFoil+Calcfoil stall+Eppler ext transition
46 | 1000000 | 0.25 | XFOIL ncrit=9
47 | 1000000 | 0.5 | JavaFoil+Calcfoil stall+Eppler ext transition
48 | 1000000 | 0.5 | XFOIL ncrit=9
49 | 2000000 | 0 | JavaFoil+Calcfoil stall+Eppler ext transition
50 | 2000000 | 0 | XFOIL ncrit=9
51 | 2000000 | 0.1 | JavaFoil+Calcfoil stall+Eppler ext transition
52 | 2000000 | 0.1 | XFOIL ncrit=9
53 | 2000000 | 0.25 | JavaFoil+Calcfoil stall+Eppler ext transition
54 | 2000000 | 0.25 | XFOIL ncrit=9
55 | 2000000 | 0.5 | JavaFoil+Calcfoil stall+Eppler ext transition
56 | 2000000 | 0.5 | XFOIL ncrit=9
57 | 3000000 | 0 | JavaFoil+Calcfoil stall+Eppler ext transition
58 | 3000000 | 0 | XFOIL ncrit=9
59 | 3000000 | 0.1 | JavaFoil+Calcfoil stall+Eppler ext transition
60 | 3000000 | 0.1 | XFOIL ncrit=9
61 | 3000000 | 0.25 | JavaFoil+Calcfoil stall+Eppler ext transition
62 | 3000000 | 0.25 | XFOIL ncrit=9
63 | 3000000 | 0.5 | JavaFoil+Calcfoil stall+Eppler ext transition
64 | 3000000 | 0.5 | XFOIL ncrit=9
65 | 4000000 | 0 | JavaFoil+Calcfoil stall+Eppler ext transition
66 | 4000000 | 0 | XFOIL ncrit=9
67 | 4000000 | 0.1 | JavaFoil+Calcfoil stall+Eppler ext transition
68 | 4000000 | 0.1 | XFOIL ncrit=9
69 | 4000000 | 0.25 | JavaFoil+Calcfoil stall+Eppler ext transition
70 | 4000000 | 0.25 | XFOIL ncrit=9
71 | 4000000 | 0.5 | JavaFoil+Calcfoil stall+Eppler ext transition
72 | 4000000 | 0.5 | XFOIL ncrit=9
73 | 5000000 | 0 | JavaFoil+Calcfoil stall+Eppler ext transition
74 | 5000000 | 0 | XFOIL ncrit=9
75 | 5000000 | 0.1 | JavaFoil+Calcfoil stall+Eppler ext transition
76 | 5000000 | 0.1 | XFOIL ncrit=9
77 | 5000000 | 0.25 | JavaFoil+Calcfoil stall+Eppler ext transition
78 | 5000000 | 0.25 | XFOIL ncrit=9
79 | 5000000 | 0.5 | JavaFoil+Calcfoil stall+Eppler ext transition
80 | 5000000 | 0.5 | XFOIL ncrit=9
81 | 6000000 | 0 | JavaFoil+Calcfoil stall+Eppler ext transition
82 | 6000000 | 0 | XFOIL ncrit=9
83 | 6000000 | 0.1 | JavaFoil+Calcfoil stall+Eppler ext transition
84 | 6000000 | 0.1 | XFOIL ncrit=9
85 | 6000000 | 0.25 | JavaFoil+Calcfoil stall+Eppler ext transition
86 | 6000000 | 0.25 | XFOIL ncrit=9
87 | 6000000 | 0.5 | JavaFoil+Calcfoil stall+Eppler ext transition
88 | 6000000 | 0.5 | XFOIL ncrit=9
89 | 7000000 | 0 | JavaFoil+Calcfoil stall+Eppler ext transition
90 | 7000000 | 0 | XFOIL ncrit=9
91 | 7000000 | 0.1 | JavaFoil+Calcfoil stall+Eppler ext transition
92 | 7000000 | 0.1 | XFOIL ncrit=9
93 | 7000000 | 0.25 | JavaFoil+Calcfoil stall+Eppler ext transition
94 | 7000000 | 0.25 | XFOIL ncrit=9
95 | 7000000 | 0.5 | JavaFoil+Calcfoil stall+Eppler ext transition
96 | 7000000 | 0.5 | XFOIL ncrit=9
97 | 8000000 | 0 | JavaFoil+Calcfoil stall+Eppler ext transition
98 | 8000000 | 0 | XFOIL ncrit=9
99 | 8000000 | 0.1 | JavaFoil+Calcfoil stall+Eppler ext transition
100 | 8000000 | 0.1 | XFOIL ncrit=9
101 | 8000000 | 0.25 | JavaFoil+Calcfoil stall+Eppler ext transition
102 | 8000000 | 0.25 | XFOIL ncrit=9
103 | 8000000 | 0.5 | JavaFoil+Calcfoil stall+Eppler ext transition
104 | 8000000 | 0.5 | XFOIL ncrit=9
105 | 10000000 | 0 | JavaFoil+Calcfoil stall+Eppler ext transition
106 | 10000000 | 0 | XFOIL ncrit=9
107 | 10000000 | 0.1 | JavaFoil+Calcfoil stall+Eppler ext transition
108 | 10000000 | 0.1 | XFOIL ncrit=9
109 | 10000000 | 0.25 | JavaFoil+Calcfoil stall+Eppler ext transition
110 | 10000000 | 0.25 | XFOIL ncrit=9
111 | 10000000 | 0.5 | JavaFoil+Calcfoil stall+Eppler ext transition
112 | 10000000 | 0.5 | XFOIL ncrit=9
113 | 12000000 | 0 | JavaFoil+Calcfoil stall+Eppler ext transition
114 | 12000000 | 0 | XFOIL ncrit=9
115 | 12000000 | 0.1 | JavaFoil+Calcfoil stall+Eppler ext transition
116 | 12000000 | 0.1 | XFOIL ncrit=9
117 | 12000000 | 0.25 | JavaFoil+Calcfoil stall+Eppler ext transition
118 | 12000000 | 0.25 | XFOIL ncrit=9
119 | 12000000 | 0.5 | JavaFoil+Calcfoil stall+Eppler ext transition
120 | 12000000 | 0.5 | XFOIL ncrit=9
121 | 14000000 | 0 | JavaFoil+Calcfoil stall+Eppler ext transition
122 | 14000000 | 0 | XFOIL ncrit=9
123 | 14000000 | 0.1 | JavaFoil+Calcfoil stall+Eppler ext transition
124 | 14000000 | 0.1 | XFOIL ncrit=9
125 | 14000000 | 0.25 | JavaFoil+Calcfoil stall+Eppler ext transition
126 | 14000000 | 0.25 | XFOIL ncrit=9
127 | 14000000 | 0.5 | JavaFoil+Calcfoil stall+Eppler ext transition
128 | 14000000 | 0.5 | XFOIL ncrit=9
129 | 16000000 | 0 | JavaFoil+Calcfoil stall+Eppler ext transition
130 | 16000000 | 0 | XFOIL ncrit=9
131 | 16000000 | 0.1 | JavaFoil+Calcfoil stall+Eppler ext transition
132 | 16000000 | 0.1 | XFOIL ncrit=9
133 | 16000000 | 0.25 | JavaFoil+Calcfoil stall+Eppler ext transition
134 | 16000000 | 0.25 | XFOIL ncrit=9
135 | 16000000 | 0.5 | JavaFoil+Calcfoil stall+Eppler ext transition
136 | 16000000 | 0.5 | XFOIL ncrit=9
137 | 18000000 | 0 | JavaFoil+Calcfoil stall+Eppler ext transition
138 | 18000000 | 0 | XFOIL ncrit=9
139 | 18000000 | 0.1 | JavaFoil+Calcfoil stall+Eppler ext transition
140 | 18000000 | 0.1 | XFOIL ncrit=9
141 | 18000000 | 0.25 | JavaFoil+Calcfoil stall+Eppler ext transition
142 | 18000000 | 0.25 | XFOIL ncrit=9
143 | 18000000 | 0.5 | JavaFoil+Calcfoil stall+Eppler ext transition
144 | 18000000 | 0.5 | XFOIL ncrit=9
145 | 20000000 | 0 | JavaFoil+Calcfoil stall+Eppler ext transition
146 | 20000000 | 0 | XFOIL ncrit=9
147 | 20000000 | 0.1 | JavaFoil+Calcfoil stall+Eppler ext transition
148 | 20000000 | 0.1 | XFOIL ncrit=9
149 | 20000000 | 0.25 | JavaFoil+Calcfoil stall+Eppler ext transition
150 | 20000000 | 0.25 | XFOIL ncrit=9
151 | 20000000 | 0.5 | JavaFoil+Calcfoil stall+Eppler ext transition
152 | 20000000 | 0.5 | XFOIL ncrit=9

## 1. Re 50k Mach 0.00 (1)
BIGFOIL.COM POLAR EXPORT
NACA2410
NACA2410 |  |  |  | Cl Max: | 1.014 | at alpha= | 11.5 | deg
JavaFoil+Calcfoil stall+Eppler ext transition |  |  |  | L/D Max: | 40.376 | at alpha= | 5 | deg
Re: | 50000 |  |  | Cd Min: | 0.01501 | at alpha= | 1 | deg
Mach: | 0 |  |  | Cl=0 at alpha= | -2.1356 | deg
|  |  |  | @ Cl=0.1, Cd= | 0.016317
|  |  |  | @ Cl=0.4, Cd= | 0.015173
|  |  |  | @ Cl=0.6, Cd= | 0.017568
alpha (deg) | Cl | Cd | Cm | Cl/Cd
-18.5 | -0.543 | 0.34283 | -0.012 | -1.583
-18 | -0.561 | 0.3172 | -0.013 | -1.769
-17.5 | -0.579 | 0.29828 | -0.013 | -1.942
-17 | -0.597 | 0.27378 | -0.013 | -2.18
-16.5 | -0.614 | 0.25602 | -0.013 | -2.397
-16 | -0.63 | 0.236 | -0.013 | -2.668
-15.5 | -0.644 | 0.22035 | -0.013 | -2.923
-15 | -0.657 | 0.20401 | -0.014 | -3.22
-14.5 | -0.668 | 0.18592 | -0.014 | -3.591
-14 | -0.676 | 0.1713 | -0.014 | -3.947
-13.5 | -0.681 | 0.15945 | -0.014 | -4.268
-13 | -0.681 | 0.14635 | -0.014 | -4.656
-12.5 | -0.679 | 0.13612 | -0.015 | -4.992
-12 | -0.674 | 0.12568 | -0.015 | -5.365
-11.5 | -0.666 | 0.11635 | -0.015 | -5.721
-11 | -0.653 | 0.10751 | -0.015 | -6.078
-10.5 | -0.638 | 0.09875 | -0.016 | -6.459
-10 | -0.619 | 0.09125 | -0.016 | -6.779
-9.5 | -0.596 | 0.08475 | -0.016 | -7.032
-9 | -0.57 | 0.07823 | -0.017 | -7.284
-8.5 | -0.541 | 0.07232 | -0.017 | -7.475
-8 | -0.508 | 0.06733 | -0.018 | -7.55
-7.5 | -0.473 | 0.06245 | -0.018 | -7.574
-7 | -0.435 | 0.05824 | -0.019 | -7.474
-6.5 | -0.396 | 0.05441 | -0.019 | -7.27
-6 | -0.354 | 0.05104 | -0.02 | -6.939
-5.5 | -0.311 | 0.04792 | -0.021 | -6.5
-5 | -0.268 | 0.04506 | -0.023 | -5.94
-4.5 | -0.223 | 0.04198 | -0.026 | -5.321
-4 | -0.218 | 0.01916 | -0.047 | -11.391
-3.5 | -0.16 | 0.0188 | -0.047 | -8.528
-3 | -0.102 | 0.01929 | -0.047 | -5.279
-2.5 | -0.043 | 0.01876 | -0.048 | -2.29
-2 | 0.016 | 0.01818 | -0.048 | 0.887
-1.5 | 0.075 | 0.01653 | -0.048 | 4.558
-1 | 0.135 | 0.01602 | -0.048 | 8.402
-0.5 | 0.194 | 0.01577 | -0.049 | 12.289
0 | 0.252 | 0.01566 | -0.049 | 16.116
0.5 | 0.311 | 0.0157 | -0.049 | 19.838
1 | 0.37 | 0.01501 | -0.05 | 24.679
1.5 | 0.429 | 0.01533 | -0.05 | 28.001
2 | 0.488 | 0.01569 | -0.05 | 31.075
2.5 | 0.546 | 0.01717 | -0.05 | 31.774
3 | 0.603 | 0.01759 | -0.051 | 34.274
3.5 | 0.66 | 0.0181 | -0.051 | 36.446
4 | 0.716 | 0.01871 | -0.051 | 38.252
4.5 | 0.77 | 0.01955 | -0.051 | 39.406
5 | 0.824 | 0.02041 | -0.052 | 40.376
5.5 | 0.878 | 0.02247 | -0.052 | 39.067
6 | 0.927 | 0.02327 | -0.052 | 39.832
6.5 | 0.973 | 0.02418 | -0.052 | 40.217
7 | 0.83 | 0.05443 | -0.025 | 15.257
7.5 | 0.864 | 0.05847 | -0.023 | 14.775
8 | 0.895 | 0.06278 | -0.022 | 14.262
8.5 | 0.924 | 0.06764 | -0.022 | 13.662
9 | 0.95 | 0.0731 | -0.021 | 12.993
9.5 | 0.972 | 0.07876 | -0.021 | 12.339
10 | 0.989 | 0.08534 | -0.02 | 11.584
10.5 | 1.001 | 0.09219 | -0.02 | 10.859
11 | 1.009 | 0.10016 | -0.02 | 10.078
11.5 | 1.014 | 0.10777 | -0.02 | 9.404
12 | 1.013 | 0.11732 | -0.019 | 8.638
12.5 | 1.009 | 0.12594 | -0.019 | 8.014
13 | 1.001 | 0.13815 | -0.019 | 7.249
13.5 | 0.99 | 0.14912 | -0.019 | 6.638
14 | 0.975 | 0.1597 | -0.019 | 6.107
14.5 | 0.958 | 0.17488 | -0.019 | 5.476
15 | 0.938 | 0.18932 | -0.019 | 4.953
15.5 | 0.916 | 0.19948 | -0.018 | 4.589
16 | 0.892 | 0.22085 | -0.018 | 4.037
16.5 | 0.865 | 0.23592 | -0.018 | 3.666

## 2. Re 50k Mach 0.00 (2)
BIGFOIL.COM POLAR EXPORT
NACA2410
NACA2410 |  |  |  | Cl Max: | 1.0813 | at alpha= | 9.5 | deg
XFOIL ncrit=9 |  |  |  | L/D Max: | 34.5584 | at alpha= | 6.5 | deg
Re: | 50000 |  |  | Cd Min: | 0.24609 | at alpha= | -20 | deg
Mach: | 0 |  |  | Cl=0 at alpha= | 0.56196 | deg
|  |  |  | @ Cl=0.1, Cd= | 0.024658
|  |  |  | @ Cl=0.4, Cd= | 0.030043
|  |  |  | @ Cl=0.6, Cd= | 0.030866
alpha (deg) | Cl | Cd | Cm | Cl/Cd
-20 | -0.6894 | 0.24609 | 0.0323 | -2.8014
-19.5 | -0.6762 | 0.24025 | 0.0284 | -2.8146
-19 | -0.6531 | 0.2303 | 0.0268 | -2.8359
-18.5 | -0.6385 | 0.225 | 0.0233 | -2.8378
-18 | -0.6395 | 0.2271 | 0.0173 | -2.8159
-17.5 | -0.6075 | 0.21218 | 0.0171 | -2.8631
-17 | -0.597 | 0.20812 | 0.0133 | -2.8685
-16.5 | -0.5878 | 0.20287 | 0.0096 | -2.8974
-16 | -0.564 | 0.1937 | 0.0084 | -2.9117
-15.5 | -0.5665 | 0.19264 | 0.0037 | -2.9407
-15 | -0.5378 | 0.18114 | 0.0032 | -2.969
-14.5 | -0.5439 | 0.17995 | -0.0012 | -3.0225
-14 | -0.5133 | 0.16849 | -0.0014 | -3.0465
-13.5 | -0.5286 | 0.16789 | -0.006 | -3.1485
-13 | -0.4928 | 0.15588 | -0.0055 | -3.1614
-12.5 | -0.4845 | 0.14937 | -0.0074 | -3.2436
-12 | -0.5007 | 0.1474 | -0.0111 | -3.3969
-11.5 | -0.4787 | 0.1385 | -0.0112 | -3.4563
-11 | -0.4586 | 0.13014 | -0.0114 | -3.5239
-10.5 | -0.4509 | 0.12369 | -0.0122 | -3.6454
-10 | -0.4491 | 0.11801 | -0.013 | -3.8056
-9.5 | -0.4517 | 0.11261 | -0.0137 | -4.0112
-9 | -0.4578 | 0.1072 | -0.0141 | -4.2705
-8.5 | -0.4245 | 0.0987 | -0.0119 | -4.3009
-8 | -0.4258 | 0.09307 | -0.0106 | -4.5751
-7.5 | -0.4371 | 0.08859 | -0.0083 | -4.934
-7 | -0.4246 | 0.08225 | -0.0051 | -5.1623
-6 | -0.5252 | 0.04777 | -0.0339 | -10.9943
-5.5 | -0.5055 | 0.04032 | -0.0317 | -12.5372
-5 | -0.4734 | 0.035 | -0.029 | -13.5257
-4.5 | -0.4363 | 0.03081 | -0.0263 | -14.161
-4 | -0.3957 | 0.02755 | -0.0238 | -14.363
-3.5 | -0.3538 | 0.02501 | -0.0212 | -14.1463
-3 | -0.3107 | 0.02282 | -0.0187 | -13.6152
-2.5 | -0.2702 | 0.02066 | -0.0153 | -13.0784
-2 | -0.1464 | 0.01863 | -0.0234 | -7.8583
-1.5 | -0.1272 | 0.0187 | -0.0194 | -6.8021
-1 | -0.0997 | 0.01912 | -0.0165 | -5.2144
0 | -0.0396 | 0.02064 | -0.0122 | -1.9186
0.5 | -0.0094 | 0.02173 | -0.0107 | -0.43258
1.5 | 0.1423 | 0.02579 | -0.0251 | 5.5176
2 | 0.2324 | 0.02761 | -0.0338 | 8.4172
2.5 | 0.3184 | 0.02909 | -0.0409 | 10.9453
3 | 0.4109 | 0.03017 | -0.0479 | 13.6195
3.5 | 0.4783 | 0.03114 | -0.0502 | 15.3597
4 | 0.5787 | 0.03093 | -0.0557 | 18.71
4.5 | 0.6522 | 0.03071 | -0.0559 | 21.2374
5 | 0.7354 | 0.02925 | -0.0552 | 25.1419
5.5 | 0.805 | 0.02758 | -0.0513 | 29.1878
6 | 0.8605 | 0.02623 | -0.0455 | 32.8059
6.5 | 0.8961 | 0.02593 | -0.0378 | 34.5584
7 | 0.9137 | 0.02755 | -0.029 | 33.1652
7.5 | 0.9434 | 0.03129 | -0.0241 | 30.1502
8 | 0.9872 | 0.03565 | -0.0217 | 27.6914
8.5 | 1.0271 | 0.04074 | -0.0191 | 25.2111
9 | 1.0572 | 0.04679 | -0.0158 | 22.5946
9.5 | 1.0813 | 0.05348 | -0.0126 | 20.2188
10 | 1.0722 | 0.06145 | -0.0071 | 17.4483
10.5 | 1.0432 | 0.06998 | -0.0021 | 14.9071
11 | 1.0022 | 0.07887 | 0.0016 | 12.707
12 | 0.7301 | 0.14451 | -0.0468 | 5.0522
12.5 | 0.7516 | 0.15414 | -0.0477 | 4.8761
13 | 0.7521 | 0.16117 | -0.0497 | 4.6665
13.5 | 0.7706 | 0.17026 | -0.051 | 4.526
14 | 0.7765 | 0.1773 | -0.053 | 4.3796
14.5 | 0.7888 | 0.18498 | -0.0549 | 4.2642

## 3. Re 50k Mach 0.10 (1)
BIGFOIL.COM POLAR EXPORT
NACA2410
NACA2410 |  |  |  | Cl Max: | 1.005 | at alpha= | 11.5 | deg
JavaFoil+Calcfoil stall+Eppler ext transition |  |  |  | L/D Max: | 40.332 | at alpha= | 5 | deg
Re: | 50000 |  |  | Cd Min: | 0.01505 | at alpha= | 1 | deg
Mach: | 0.1 |  |  | Cl=0 at alpha= | -2.1356 | deg
|  |  |  | @ Cl=0.1, Cd= | 0.016362
|  |  |  | @ Cl=0.4, Cd= | 0.015197
|  |  |  | @ Cl=0.6, Cd= | 0.017605
alpha (deg) | Cl | Cd | Cm | Cl/Cd
-17.5 | -0.535 | 0.31066 | -0.013 | -1.723
-17 | -0.556 | 0.28794 | -0.013 | -1.93
-16.5 | -0.576 | 0.275 | -0.013 | -2.094
-16 | -0.595 | 0.24794 | -0.013 | -2.399
-15.5 | -0.613 | 0.23129 | -0.013 | -2.649
-15 | -0.629 | 0.21342 | -0.014 | -2.947
-14.5 | -0.643 | 0.19516 | -0.014 | -3.295
-14 | -0.655 | 0.18056 | -0.014 | -3.627
-13.5 | -0.662 | 0.1649 | -0.014 | -4.016
-13 | -0.666 | 0.15121 | -0.014 | -4.406
-12.5 | -0.667 | 0.1388 | -0.015 | -4.805
-12 | -0.664 | 0.12808 | -0.015 | -5.185
-11.5 | -0.658 | 0.11955 | -0.015 | -5.502
-11 | -0.648 | 0.10854 | -0.015 | -5.967
-10.5 | -0.634 | 0.1011 | -0.016 | -6.269
-10 | -0.616 | 0.09287 | -0.016 | -6.633
-9.5 | -0.595 | 0.08511 | -0.016 | -6.985
-9 | -0.569 | 0.07925 | -0.017 | -7.185
-8.5 | -0.541 | 0.07315 | -0.017 | -7.394
-8 | -0.509 | 0.06782 | -0.018 | -7.509
-7.5 | -0.474 | 0.06297 | -0.018 | -7.529
-7 | -0.437 | 0.05864 | -0.019 | -7.445
-6.5 | -0.397 | 0.05461 | -0.019 | -7.268
-6 | -0.356 | 0.05114 | -0.02 | -6.953
-5.5 | -0.313 | 0.04803 | -0.021 | -6.512
-5 | -0.269 | 0.04518 | -0.023 | -5.949
-4.5 | -0.224 | 0.04217 | -0.025 | -5.318
-4 | -0.219 | 0.01924 | -0.047 | -11.395
-3.5 | -0.161 | 0.01888 | -0.047 | -8.531
-3 | -0.102 | 0.01932 | -0.047 | -5.296
-2.5 | -0.043 | 0.01879 | -0.048 | -2.297
-2 | 0.016 | 0.01822 | -0.048 | 0.89
-1.5 | 0.076 | 0.01657 | -0.048 | 4.57
-1 | 0.135 | 0.01606 | -0.049 | 8.425
-0.5 | 0.195 | 0.01579 | -0.049 | 12.334
0 | 0.254 | 0.01569 | -0.049 | 16.165
0.5 | 0.313 | 0.01573 | -0.05 | 19.895
1 | 0.372 | 0.01505 | -0.05 | 24.736
1.5 | 0.431 | 0.01536 | -0.05 | 28.073
2 | 0.49 | 0.01683 | -0.05 | 29.127
2.5 | 0.548 | 0.01722 | -0.051 | 31.84
3 | 0.606 | 0.01765 | -0.051 | 34.335
3.5 | 0.663 | 0.01816 | -0.051 | 36.489
4 | 0.719 | 0.01878 | -0.051 | 38.279
4.5 | 0.774 | 0.01964 | -0.052 | 39.402
5 | 0.828 | 0.02053 | -0.052 | 40.332
5.5 | 0.881 | 0.02258 | -0.052 | 39.028
6 | 0.931 | 0.0234 | -0.053 | 39.771
6.5 | 0.976 | 0.02431 | -0.053 | 40.129
7 | 0.833 | 0.05462 | -0.025 | 15.257
7.5 | 0.867 | 0.05875 | -0.023 | 14.752
8 | 0.898 | 0.0632 | -0.023 | 14.203
8.5 | 0.926 | 0.06805 | -0.022 | 13.604
9 | 0.951 | 0.07371 | -0.021 | 12.896
9.5 | 0.972 | 0.0796 | -0.021 | 12.204
10 | 0.987 | 0.0858 | -0.02 | 11.501
10.5 | 0.998 | 0.09317 | -0.02 | 10.708
11 | 1.004 | 0.10122 | -0.02 | 9.918
11.5 | 1.005 | 0.10941 | -0.02 | 9.19
12 | 1.003 | 0.11934 | -0.019 | 8.401
12.5 | 0.995 | 0.13004 | -0.019 | 7.654
13 | 0.984 | 0.14093 | -0.019 | 6.983
13.5 | 0.969 | 0.15376 | -0.019 | 6.302
14 | 0.95 | 0.16492 | -0.019 | 5.763
14.5 | 0.929 | 0.18081 | -0.018 | 5.137
15 | 0.905 | 0.19308 | -0.018 | 4.686
15.5 | 0.879 | 0.20835 | -0.018 | 4.217
16 | 0.851 | 0.22519 | -0.018 | 3.777
16.5 | 0.82 | 0.25042 | -0.018 | 3.274

## 4. Re 50k Mach 0.10 (2)
BIGFOIL.COM POLAR EXPORT
NACA2410
NACA2410 |  |  |  | Cl Max: | 1.0791 | at alpha= | 9.5 | deg
XFOIL ncrit=9 |  |  |  | L/D Max: | 34.3908 | at alpha= | 6.5 | deg
Re: | 50000 |  |  | Cd Min: | 0.24761 | at alpha= | -20 | deg
Mach: | 0.1 |  |  | Cl=0 at alpha= | 0.6047 | deg
|  |  |  | @ Cl=0.1, Cd= | 0.024885
|  |  |  | @ Cl=0.4, Cd= | 0.030346
|  |  |  | @ Cl=0.6, Cd= | 0.031011
alpha (deg) | Cl | Cd | Cm | Cl/Cd
-20 | -0.6925 | 0.24761 | 0.0324 | -2.7967
-19.5 | -0.6761 | 0.23973 | 0.0291 | -2.8203
-19 | -0.6547 | 0.23093 | 0.0271 | -2.8351
-18.5 | -0.6405 | 0.22588 | 0.0234 | -2.8356
-18 | -0.6427 | 0.22867 | 0.0173 | -2.8106
-17.5 | -0.6085 | 0.21272 | 0.0174 | -2.8606
-17 | -0.5993 | 0.20922 | 0.0133 | -2.8644
-16.5 | -0.586 | 0.2024 | 0.0101 | -2.8953
-16 | -0.5648 | 0.19423 | 0.0085 | -2.9079
-15.5 | -0.5691 | 0.19387 | 0.0035 | -2.9355
-15 | -0.5379 | 0.18158 | 0.0033 | -2.9623
-14.5 | -0.5464 | 0.18109 | -0.0014 | -3.0173
-14 | -0.5132 | 0.16894 | -0.0014 | -3.0378
-13.5 | -0.531 | 0.16897 | -0.0063 | -3.1426
-13 | -0.493 | 0.15645 | -0.0056 | -3.1512
-12.5 | -0.4826 | 0.14965 | -0.0073 | -3.2249
-12 | -0.5027 | 0.14832 | -0.0114 | -3.3893
-11.5 | -0.4807 | 0.13937 | -0.0115 | -3.4491
-11 | -0.4588 | 0.13072 | -0.0115 | -3.5098
-10.5 | -0.451 | 0.12426 | -0.0123 | -3.6295
-10 | -0.4504 | 0.1187 | -0.0132 | -3.7944
-9.5 | -0.4533 | 0.11334 | -0.014 | -3.9995
-9 | -0.4483 | 0.10665 | -0.0139 | -4.2035
-8.5 | -0.4237 | 0.09914 | -0.012 | -4.2738
-8 | -0.4217 | 0.09325 | -0.0107 | -4.5223
-7.5 | -0.4369 | 0.08906 | -0.0084 | -4.9057
-7 | -0.424 | 0.08268 | -0.0052 | -5.1282
-6 | -0.5255 | 0.04862 | -0.034 | -10.8083
-5.5 | -0.5069 | 0.04106 | -0.032 | -12.3453
-5 | -0.4759 | 0.03554 | -0.0292 | -13.3905
-4.5 | -0.4393 | 0.03126 | -0.0265 | -14.0531
-4 | -0.3987 | 0.02786 | -0.024 | -14.3108
-3.5 | -0.3565 | 0.02526 | -0.0214 | -14.1132
-3 | -0.3132 | 0.02309 | -0.0189 | -13.5643
-2.5 | -0.272 | 0.02093 | -0.0157 | -12.9957
-2 | -0.147 | 0.01873 | -0.0235 | -7.8484
-1.5 | -0.1289 | 0.01877 | -0.0194 | -6.8673
-1 | -0.1014 | 0.01919 | -0.0165 | -5.284
-0.5 | -0.0716 | 0.01984 | -0.0141 | -3.6089
0 | -0.0411 | 0.02072 | -0.0122 | -1.9836
0.5 | -0.0107 | 0.02183 | -0.0107 | -0.49015
1 | 0.0404 | 0.02351 | -0.0136 | 1.7184
1.5 | 0.1475 | 0.02598 | -0.0262 | 5.6774
2 | 0.235 | 0.02772 | -0.0343 | 8.4776
2.5 | 0.3254 | 0.0292 | -0.042 | 11.1438
3 | 0.4029 | 0.03039 | -0.0466 | 13.2577
3.5 | 0.4845 | 0.03119 | -0.0508 | 15.5338
4 | 0.5764 | 0.03121 | -0.0551 | 18.4684
4.5 | 0.6629 | 0.03048 | -0.0565 | 21.7487
5 | 0.7472 | 0.02887 | -0.0556 | 25.8815
5.5 | 0.8129 | 0.02737 | -0.0512 | 29.7004
6 | 0.8631 | 0.02633 | -0.0448 | 32.7801
6.5 | 0.8976 | 0.0261 | -0.0368 | 34.3908
7 | 0.9154 | 0.02799 | -0.0282 | 32.7045
7.5 | 0.9479 | 0.03184 | -0.0237 | 29.7707
8 | 0.9928 | 0.03638 | -0.0215 | 27.2897
8.5 | 1.03 | 0.04146 | -0.0184 | 24.8432
9 | 1.0569 | 0.04771 | -0.0148 | 22.1526
9.5 | 1.0791 | 0.05453 | -0.0115 | 19.7891
10 | 1.0669 | 0.06259 | -0.006 | 17.0459
10.5 | 1.0357 | 0.07115 | -0.0012 | 14.5566
11 | 0.996 | 0.08015 | 0.002 | 12.4267
11.5 | 0.8278 | 0.11039 | -0.0188 | 7.4989
12.5 | 0.7518 | 0.15479 | -0.048 | 4.8569
13 | 0.753 | 0.16187 | -0.05 | 4.6519
13.5 | 0.7721 | 0.17105 | -0.0512 | 4.5139
14 | 0.7786 | 0.17816 | -0.0533 | 4.3702
14.5 | 0.7914 | 0.18595 | -0.0551 | 4.256

## 5. Re 50k Mach 0.25 (1)
BIGFOIL.COM POLAR EXPORT
NACA2410
NACA2410 |  |  |  | Cl Max: | 0.967 | at alpha= | 10 | deg
JavaFoil+Calcfoil stall+Eppler ext transition |  |  |  | L/D Max: | 40.057 | at alpha= | 5 | deg
Re: | 50000 |  |  | Cd Min: | 0.01587 | at alpha= | 0 | deg
Mach: | 0.25 |  |  | Cl=0 at alpha= | -2.1393 | deg
|  |  |  | @ Cl=0.1, Cd= | 0.016611
|  |  |  | @ Cl=0.4, Cd= | 0.016381
|  |  |  | @ Cl=0.6, Cd= | 0.017775
alpha (deg) | Cl | Cd | Cm | Cl/Cd
-15.5 | -0.318 | 0.40132 | -0.014 | -0.793
-15 | -0.371 | 0.3412 | -0.014 | -1.088
-14.5 | -0.42 | 0.29148 | -0.014 | -1.441
-14 | -0.464 | 0.25353 | -0.014 | -1.83
-13.5 | -0.501 | 0.22299 | -0.014 | -2.245
-13 | -0.531 | 0.20137 | -0.014 | -2.638
-12.5 | -0.556 | 0.17722 | -0.014 | -3.14
-12 | -0.576 | 0.15443 | -0.015 | -3.729
-11.5 | -0.589 | 0.13939 | -0.015 | -4.227
-11 | -0.596 | 0.12464 | -0.015 | -4.783
-10.5 | -0.597 | 0.11384 | -0.016 | -5.242
-10 | -0.591 | 0.10313 | -0.016 | -5.731
-9.5 | -0.579 | 0.0932 | -0.016 | -6.215
-9 | -0.562 | 0.08481 | -0.017 | -6.624
-8.5 | -0.539 | 0.07715 | -0.017 | -6.986
-8 | -0.511 | 0.07078 | -0.018 | -7.225
-7.5 | -0.479 | 0.06528 | -0.018 | -7.336
-7 | -0.443 | 0.0603 | -0.019 | -7.345
-6.5 | -0.404 | 0.05614 | -0.02 | -7.198
-6 | -0.363 | 0.05223 | -0.02 | -6.948
-5.5 | -0.32 | 0.04886 | -0.021 | -6.546
-5 | -0.275 | 0.04588 | -0.023 | -5.997
-4.5 | -0.229 | 0.04301 | -0.025 | -5.334
-4 | -0.225 | 0.01882 | -0.048 | -11.952
-3.5 | -0.165 | 0.01913 | -0.048 | -8.642
-3 | -0.105 | 0.01876 | -0.049 | -5.601
-2.5 | -0.044 | 0.01911 | -0.049 | -2.32
-2 | 0.017 | 0.01854 | -0.049 | 0.898
-1.5 | 0.078 | 0.01682 | -0.05 | 4.624
-1 | 0.139 | 0.01624 | -0.05 | 8.559
-0.5 | 0.2 | 0.01595 | -0.05 | 12.545
0 | 0.261 | 0.01587 | -0.051 | 16.413
0.5 | 0.321 | 0.01592 | -0.051 | 20.197
1 | 0.382 | 0.01626 | -0.051 | 23.515
1.5 | 0.443 | 0.01667 | -0.052 | 26.57
2 | 0.503 | 0.01706 | -0.052 | 29.492
2.5 | 0.563 | 0.01748 | -0.052 | 32.204
3 | 0.622 | 0.01795 | -0.052 | 34.646
3.5 | 0.68 | 0.01851 | -0.053 | 36.732
4 | 0.737 | 0.0192 | -0.053 | 38.404
4.5 | 0.793 | 0.02001 | -0.053 | 39.642
5 | 0.848 | 0.02117 | -0.053 | 40.057
5.5 | 0.902 | 0.02323 | -0.054 | 38.823
6 | 0.95 | 0.02415 | -0.054 | 39.354
6.5 | 0.815 | 0.05176 | -0.027 | 15.747
7 | 0.849 | 0.05605 | -0.025 | 15.142
7.5 | 0.88 | 0.06046 | -0.023 | 14.556
8 | 0.908 | 0.06552 | -0.022 | 13.855
8.5 | 0.931 | 0.07114 | -0.022 | 13.093
9 | 0.95 | 0.07746 | -0.021 | 12.265
9.5 | 0.963 | 0.0852 | -0.021 | 11.299
10 | 0.967 | 0.09258 | -0.02 | 10.44
10.5 | 0.963 | 0.10277 | -0.02 | 9.373
11 | 0.952 | 0.11217 | -0.02 | 8.49
11.5 | 0.934 | 0.12541 | -0.019 | 7.444
12 | 0.907 | 0.13948 | -0.019 | 6.504
12.5 | 0.873 | 0.15452 | -0.019 | 5.651
13 | 0.832 | 0.17395 | -0.018 | 4.783
13.5 | 0.784 | 0.19225 | -0.018 | 4.08
14 | 0.731 | 0.22056 | -0.018 | 3.313
14.5 | 0.672 | 0.2555 | -0.018 | 2.629
15 | 0.608 | 0.29145 | -0.018 | 2.087

## 6. Re 50k Mach 0.25 (2)
BIGFOIL.COM POLAR EXPORT
NACA2410
NACA2410 |  |  |  | Cl Max: | 1.0453 | at alpha= | 9 | deg
XFOIL ncrit=9 |  |  |  | L/D Max: | 33.1648 | at alpha= | 6.5 | deg
Re: | 50000 |  |  | Cd Min: | 0.25716 | at alpha= | -20 | deg
Mach: | 0.25 |  |  | Cl=0 at alpha= | 0.61118 | deg
|  |  |  | @ Cl=0.1, Cd= | 0.025277
|  |  |  | @ Cl=0.4, Cd= | 0.030731
|  |  |  | @ Cl=0.6, Cd= | 0.031937
alpha (deg) | Cl | Cd | Cm | Cl/Cd
-20 | -0.7113 | 0.25716 | 0.0329 | -2.766
-19.5 | -0.6827 | 0.24133 | 0.0318 | -2.8289
-19 | -0.6645 | 0.23475 | 0.0286 | -2.8307
-18.5 | -0.6543 | 0.23224 | 0.0237 | -2.8173
-18 | -0.636 | 0.22377 | 0.0207 | -2.8422
-17.5 | -0.6158 | 0.2161 | 0.0184 | -2.8496
-17 | -0.6142 | 0.21636 | 0.0129 | -2.8388
-16.5 | -0.5855 | 0.20349 | 0.0119 | -2.8773
-16 | -0.5712 | 0.19784 | 0.0088 | -2.8872
-15.5 | -0.5643 | 0.19329 | 0.0048 | -2.9194
-15 | -0.541 | 0.1845 | 0.0035 | -2.9322
-14.5 | -0.5328 | 0.17893 | 0.0003 | -2.9777
-14 | -0.5161 | 0.17204 | -0.0015 | -2.9999
-13.5 | -0.5049 | 0.16517 | -0.0039 | -3.0569
-13 | -0.5006 | 0.16071 | -0.0065 | -3.1149
-12.5 | -0.4789 | 0.15188 | -0.0073 | -3.1531
-12 | -0.4691 | 0.14524 | -0.009 | -3.2298
-11.5 | -0.4757 | 0.14108 | -0.0117 | -3.3718
-11 | -0.4672 | 0.13484 | -0.0128 | -3.4648
-10.5 | -0.458 | 0.12806 | -0.0135 | -3.5764
-10 | -0.4585 | 0.12259 | -0.0145 | -3.7401
-9.5 | -0.4398 | 0.11429 | -0.0141 | -3.8481
-9 | -0.42 | 0.10669 | -0.0133 | -3.9366
-8.5 | -0.4263 | 0.10208 | -0.0128 | -4.1761
-8 | -0.4064 | 0.09459 | -0.0113 | -4.2964
-7.5 | -0.4297 | 0.09101 | -0.0094 | -4.7215
-7 | -0.4195 | 0.0848 | -0.0062 | -4.9469
-6.5 | -0.5203 | 0.06339 | -0.0338 | -8.2079
-6 | -0.5253 | 0.05294 | -0.0347 | -9.9226
-5.5 | -0.5127 | 0.0451 | -0.0329 | -11.3681
-5 | -0.488 | 0.03871 | -0.0303 | -12.6066
-4.5 | -0.455 | 0.03362 | -0.0277 | -13.5336
-4 | -0.4155 | 0.02987 | -0.0249 | -13.9103
-3.5 | -0.3729 | 0.02682 | -0.0223 | -13.9038
-3 | -0.329 | 0.0244 | -0.0196 | -13.4836
-2.5 | -0.2846 | 0.0223 | -0.0169 | -12.7623
-1.5 | -0.138 | 0.01916 | -0.0196 | -7.2025
-1 | -0.1108 | 0.01957 | -0.0166 | -5.6617
-0.5 | -0.0805 | 0.02025 | -0.0142 | -3.9753
0 | -0.0494 | 0.02117 | -0.0123 | -2.3335
0.5 | -0.0183 | 0.02233 | -0.0109 | -0.81953
1 | 0.064 | 0.0245 | -0.0192 | 2.6122
1.5 | 0.1692 | 0.02677 | -0.0308 | 6.3205
2 | 0.2529 | 0.02839 | -0.0377 | 8.9081
2.5 | 0.3424 | 0.0298 | -0.0445 | 11.4899
3 | 0.4173 | 0.03101 | -0.0482 | 13.4569
3.5 | 0.5037 | 0.03172 | -0.0524 | 15.8796
4 | 0.5838 | 0.03206 | -0.0545 | 18.2096
4.5 | 0.671 | 0.0314 | -0.0552 | 21.3694
5 | 0.7568 | 0.02974 | -0.0534 | 25.4472
5.5 | 0.8266 | 0.02799 | -0.0482 | 29.532
6 | 0.8787 | 0.02677 | -0.0408 | 32.8241
6.5 | 0.9054 | 0.0273 | -0.0315 | 33.1648
7 | 0.928 | 0.03039 | -0.0243 | 30.5364
7.5 | 0.9667 | 0.03472 | -0.0205 | 27.8427
8 | 1.007 | 0.03984 | -0.0175 | 25.2761
8.5 | 1.0398 | 0.04557 | -0.0142 | 22.8176
9 | 1.0453 | 0.05275 | -0.009 | 19.8161
9.5 | 1.039 | 0.05984 | -0.0042 | 17.363
10 | 1.0384 | 0.06824 | -0.0011 | 15.2169
10.5 | 0.9218 | 0.07984 | 0.0004 | 11.5456
11 | 0.8765 | 0.09427 | -0.0063 | 9.2978
11.5 | 0.7894 | 0.12187 | -0.0268 | 6.4774
12.5 | 0.7538 | 0.15827 | -0.0495 | 4.7627
13 | 0.7591 | 0.16567 | -0.0514 | 4.582
13.5 | 0.7688 | 0.17317 | -0.0534 | 4.4396
14 | 0.776 | 0.18001 | -0.0558 | 4.3109

## 7. Re 50k Mach 0.50 (1)
BIGFOIL.COM POLAR EXPORT
NACA2410
NACA2410 |  |  |  | Cl Max: | 1.18 | at alpha= | 20 | deg
JavaFoil+Calcfoil stall+Eppler ext transition |  |  |  | L/D Max: | 38.435 | at alpha= | 4.5 | deg
Re: | 50000 |  |  | Cd Min: | 0.01667 | at alpha= | 0 | deg
Mach: | 0.5 |  |  | Cl=0 at alpha= | -2.1397 | deg
|  |  |  | @ Cl=0.1, Cd= | 0.018198
|  |  |  | @ Cl=0.4, Cd= | 0.017063
|  |  |  | @ Cl=0.6, Cd= | 0.018725
alpha (deg) | Cl | Cd | Cm | Cl/Cd
-20 | -0.954 | 0.47205 | -0.025 | -2.021
-19.5 | -0.927 | 0.44316 | -0.025 | -2.092
-19 | -0.901 | 0.44206 | -0.025 | -2.038
-18.5 | -0.875 | 0.43747 | -0.025 | -2.001
-18 | -0.848 | 0.41537 | -0.025 | -2.042
-17.5 | -0.822 | 0.41003 | -0.025 | -2.005
-17 | -0.796 | 0.39822 | -0.025 | -1.999
-16.5 | -0.769 | 0.38121 | -0.025 | -2.017
-16 | -0.743 | 0.37576 | -0.025 | -1.977
-15.5 | -0.716 | 0.36655 | -0.024 | -1.952
-15 | -0.689 | 0.37988 | -0.024 | -1.815
-14.5 | -0.663 | 0.36844 | -0.025 | -1.8
-14 | -0.636 | 0.34696 | -0.024 | -1.833
-13.5 | -0.61 | 0.3402 | -0.024 | -1.792
-13 | -0.583 | 0.32074 | -0.023 | -1.816
-12.5 | -0.556 | 0.30826 | -0.024 | -1.804
-12 | -0.529 | 0.29193 | -0.023 | -1.812
-11.5 | -0.503 | 0.2887 | -0.023 | -1.741
-11 | -0.476 | 0.2768 | -0.022 | -1.718
-10.5 | -0.449 | 0.27258 | -0.023 | -1.647
-10 | -0.422 | 0.25439 | -0.022 | -1.659
-9.5 | -0.395 | 0.23979 | -0.022 | -1.649
-9 | -0.368 | 0.23961 | -0.021 | -1.537
-8.5 | -0.341 | 0.22119 | -0.02 | -1.544
-8 | -0.315 | 0.21059 | -0.02 | -1.495
-7.5 | -0.288 | 0.17992 | -0.019 | -1.6
-7 | -0.399 | 0.08778 | -0.018 | -4.544
-6.5 | -0.406 | 0.06981 | -0.02 | -5.814
-6 | -0.381 | 0.06079 | -0.021 | -6.276
-5.5 | -0.344 | 0.05437 | -0.022 | -6.334
-5 | -0.3 | 0.04982 | -0.023 | -6.026
-4.5 | -0.252 | 0.04612 | -0.025 | -5.462
-4 | -0.201 | 0.04298 | -0.028 | -4.687
-3.5 | -0.184 | 0.01849 | -0.054 | -9.926
-3 | -0.117 | 0.01917 | -0.054 | -6.102
-2.5 | -0.049 | 0.01944 | -0.055 | -2.545
-2 | 0.019 | 0.01897 | -0.055 | 0.98
-1.5 | 0.087 | 0.01845 | -0.055 | 4.71
-1 | 0.155 | 0.01713 | -0.056 | 9.069
-0.5 | 0.224 | 0.01675 | -0.056 | 13.356
0 | 0.291 | 0.01667 | -0.057 | 17.444
0.5 | 0.359 | 0.0168 | -0.057 | 21.356
1 | 0.426 | 0.01723 | -0.057 | 24.743
1.5 | 0.494 | 0.0175 | -0.057 | 28.207
2 | 0.56 | 0.01838 | -0.058 | 30.47
2.5 | 0.626 | 0.01895 | -0.058 | 33.015
3 | 0.69 | 0.01929 | -0.058 | 35.783
3.5 | 0.754 | 0.02015 | -0.058 | 37.393
4 | 0.815 | 0.02135 | -0.059 | 38.184
4.5 | 0.874 | 0.02275 | -0.059 | 38.435
5 | 0.931 | 0.02518 | -0.059 | 36.986
5.5 | 0.976 | 0.02653 | -0.059 | 36.768
6 | 0.838 | 0.05367 | -0.027 | 15.607
6.5 | 0.862 | 0.05974 | -0.025 | 14.433
7 | 0.867 | 0.06811 | -0.023 | 12.732
7.5 | 0.83 | 0.08151 | -0.022 | 10.188
8 | 0.542 | 0.12894 | -0.02 | 4.206
8.5 | 0.569 | 0.20263 | -0.023 | 2.809
9 | 0.596 | 0.20933 | -0.025 | 2.847
9.5 | 0.623 | 0.24484 | -0.026 | 2.544
10 | 0.649 | 0.24761 | -0.027 | 2.622
10.5 | 0.676 | 0.27762 | -0.028 | 2.435
11 | 0.703 | 0.27548 | -0.029 | 2.552
11.5 | 0.729 | 0.28021 | -0.03 | 2.603
12 | 0.756 | 0.31173 | -0.031 | 2.426
12.5 | 0.782 | 0.31428 | -0.031 | 2.49
13 | 0.809 | 0.33551 | -0.032 | 2.412
13.5 | 0.837 | 0.3328 | -0.034 | 2.514
14 | 0.862 | 0.34452 | -0.034 | 2.503
14.5 | 0.89 | 0.36753 | -0.035 | 2.421
15 | 0.915 | 0.37134 | -0.035 | 2.465
15.5 | 0.943 | 0.39069 | -0.036 | 2.413
16 | 0.969 | 0.39788 | -0.037 | 2.434
16.5 | 0.996 | 0.40258 | -0.038 | 2.474
17 | 1.021 | 0.40742 | -0.038 | 2.507
17.5 | 1.049 | 0.43076 | -0.039 | 2.435
18 | 1.074 | 0.43472 | -0.039 | 2.471
18.5 | 1.102 | 0.46245 | -0.04 | 2.382
19 | 1.127 | 0.46674 | -0.04 | 2.415
19.5 | 1.153 | 0.46507 | -0.041 | 2.479
20 | 1.18 | 0.48539 | -0.042 | 2.431

## 8. Re 50k Mach 0.50 (2)
BIGFOIL.COM POLAR EXPORT
NACA2410
NACA2410 |  |  |  | Cl Max: | 1.0154 | at alpha= | 19.5 | deg
XFOIL ncrit=9 |  |  |  | L/D Max: | 28.3264 | at alpha= | 5.5 | deg
Re: | 50000 |  |  | Cd Min: | 0.28428 | at alpha= | 19.5 | deg
Mach: | 0.5 |  |  | Cl=0 at alpha= | 0.36012 | deg
|  |  |  | @ Cl=0.1, Cd= | 0.02705
|  |  |  | @ Cl=0.4, Cd= | 0.032931
|  |  |  | @ Cl=0.6, Cd= | 0.035167
alpha (deg) | Cl | Cd | Cm | Cl/Cd
-20 | -0.7583 | 0.26952 | 0.0442 | -2.8135
-19.5 | -0.7421 | 0.26611 | 0.0385 | -2.7887
-19 | -0.7223 | 0.25823 | 0.0339 | -2.7971
-18.5 | -0.6961 | 0.24688 | 0.0312 | -2.8196
-18 | -0.6807 | 0.24313 | 0.026 | -2.7997
-17.5 | -0.658 | 0.23325 | 0.0226 | -2.821
-17 | -0.6355 | 0.22498 | 0.0193 | -2.8247
-16.5 | -0.6281 | 0.22425 | 0.0136 | -2.8009
-16 | -0.5965 | 0.21028 | 0.012 | -2.8367
-15.5 | -0.5851 | 0.20667 | 0.0075 | -2.8311
-15 | -0.5586 | 0.19585 | 0.0055 | -2.8522
-14.5 | -0.5529 | 0.19338 | 0.001 | -2.8591
-14 | -0.5226 | 0.18153 | -0.0004 | -2.8789
-13.5 | -0.5254 | 0.18042 | -0.0048 | -2.9121
-13 | -0.4932 | 0.16856 | -0.0058 | -2.926
-12.5 | -0.474 | 0.1605 | -0.0077 | -2.9533
-12 | -0.4666 | 0.15485 | -0.0103 | -3.0132
-11.5 | -0.4637 | 0.15042 | -0.0125 | -3.0827
-11 | -0.4452 | 0.14227 | -0.0135 | -3.1293
-10.5 | -0.4369 | 0.13602 | -0.0146 | -3.212
-10 | -0.426 | 0.12917 | -0.0154 | -3.298
-9.5 | -0.4163 | 0.12244 | -0.0159 | -3.4
-9 | -0.3903 | 0.11354 | -0.0154 | -3.4376
-8.5 | -0.3815 | 0.10737 | -0.015 | -3.5531
-8 | -0.388 | 0.10269 | -0.0144 | -3.7784
-7.5 | -0.3635 | 0.09462 | -0.013 | -3.8417
-7 | -0.431 | 0.08588 | -0.0273 | -5.0186
-6.5 | -0.4424 | 0.07674 | -0.0297 | -5.7649
-6 | -0.4737 | 0.06839 | -0.0328 | -6.9265
-5.5 | -0.4837 | 0.06122 | -0.0314 | -7.901
-5 | -0.4919 | 0.05384 | -0.0301 | -9.1363
-4.5 | -0.491 | 0.04652 | -0.0291 | -10.5546
-4 | -0.4719 | 0.04022 | -0.027 | -11.733
-3.5 | -0.4401 | 0.03489 | -0.0248 | -12.6139
-3 | -0.3979 | 0.03069 | -0.0225 | -12.9651
-2.5 | -0.3512 | 0.02775 | -0.0197 | -12.6559
-2 | -0.302 | 0.02548 | -0.0171 | -11.8524
-1.5 | -0.2547 | 0.02365 | -0.014 | -10.7696
-1 | -0.1547 | 0.0215 | -0.0163 | -7.1953
-0.5 | -0.1224 | 0.0221 | -0.0148 | -5.5385
0 | -0.0847 | 0.02319 | -0.0136 | -3.6524
0.5 | 0.0329 | 0.0257 | -0.0268 | 1.2802
1 | 0.1343 | 0.02774 | -0.0361 | 4.8414
1.5 | 0.2234 | 0.02948 | -0.0424 | 7.578
2 | 0.3084 | 0.03109 | -0.0473 | 9.9196
2.5 | 0.3837 | 0.03262 | -0.0499 | 11.7627
3 | 0.4592 | 0.03406 | -0.0516 | 13.4821
3.5 | 0.5521 | 0.03486 | -0.0541 | 15.8376
4 | 0.6333 | 0.03538 | -0.0533 | 17.8999
4.5 | 0.694 | 0.03613 | -0.0491 | 19.2084
5 | 0.7934 | 0.03408 | -0.044 | 23.2805
5.5 | 0.8835 | 0.03119 | -0.0348 | 28.3264
6 | 0.9136 | 0.03252 | -0.0244 | 28.0935
6.5 | 0.9391 | 0.03627 | -0.0166 | 25.8919
7 | 0.9598 | 0.04158 | -0.0105 | 23.0832
7.5 | 0.9562 | 0.04803 | -0.0047 | 19.9084
8 | 0.9318 | 0.0555 | 0.0002 | 16.7892
8.5 | 0.8788 | 0.06581 | -0.0003 | 13.3536
9 | 0.8248 | 0.07994 | -0.0079 | 10.3177
9.5 | 0.7878 | 0.09517 | -0.0171 | 8.2778
10 | 0.7672 | 0.10813 | -0.0239 | 7.0952
10.5 | 0.7582 | 0.11961 | -0.0293 | 6.3389
11 | 0.7556 | 0.13106 | -0.0345 | 5.7653
11.5 | 0.7611 | 0.14205 | -0.0392 | 5.358
12 | 0.7369 | 0.15956 | -0.0546 | 4.6183
12.5 | 0.7541 | 0.16835 | -0.0572 | 4.4794
13 | 0.7617 | 0.17563 | -0.0607 | 4.337
13.5 | 0.7783 | 0.18375 | -0.0635 | 4.2356
14 | 0.7989 | 0.19294 | -0.0664 | 4.1407
14.5 | 0.8209 | 0.20213 | -0.0691 | 4.0612
15 | 0.8452 | 0.21209 | -0.0717 | 3.9851
15.5 | 0.8551 | 0.21727 | -0.0762 | 3.9357
16 | 0.8702 | 0.22444 | -0.0806 | 3.8772
16.5 | 0.8909 | 0.23305 | -0.0842 | 3.8228
17 | 0.9241 | 0.24717 | -0.086 | 3.7387
17.5 | 0.9297 | 0.24888 | -0.0925 | 3.7355
18 | 0.9531 | 0.25893 | -0.0961 | 3.6809
18.5 | 0.9766 | 0.26837 | -0.0996 | 3.639
19 | 0.9902 | 0.27361 | -0.1057 | 3.619
19.5 | 1.0154 | 0.28428 | -0.109 | 3.5718

## 9. Re 100k Mach 0.00 (1)
BIGFOIL.COM POLAR EXPORT
NACA2410
NACA2410 |  |  |  | Cl Max: | 1.058 | at alpha= | 7.5 | deg
JavaFoil+Calcfoil stall+Eppler ext transition |  |  |  | L/D Max: | 56.243 | at alpha= | 4.5 | deg
Re: | 100000 |  |  | Cd Min: | 0.01211 | at alpha= | 0 | deg
Mach: | 0 |  |  | Cl=0 at alpha= | -2.1356 | deg
|  |  |  | @ Cl=0.1, Cd= | 0.012448
|  |  |  | @ Cl=0.4, Cd= | 0.012628
|  |  |  | @ Cl=0.6, Cd= | 0.013262
alpha (deg) | Cl | Cd | Cm | Cl/Cd
-18 | -0.561 | 0.26325 | -0.013 | -2.132
-17.5 | -0.579 | 0.24296 | -0.013 | -2.384
-17 | -0.597 | 0.22592 | -0.013 | -2.642
-16.5 | -0.614 | 0.21013 | -0.013 | -2.921
-16 | -0.63 | 0.19478 | -0.013 | -3.232
-15.5 | -0.644 | 0.18254 | -0.014 | -3.528
-15 | -0.657 | 0.16987 | -0.014 | -3.867
-14.5 | -0.668 | 0.15922 | -0.014 | -4.194
-14 | -0.676 | 0.1479 | -0.014 | -4.572
-13.5 | -0.681 | 0.13579 | -0.014 | -5.012
-13 | -0.682 | 0.12737 | -0.015 | -5.352
-12.5 | -0.68 | 0.11687 | -0.015 | -5.815
-12 | -0.674 | 0.10957 | -0.015 | -6.154
-11.5 | -0.666 | 0.1017 | -0.015 | -6.546
-11 | -0.654 | 0.09369 | -0.016 | -6.976
-10.5 | -0.638 | 0.08728 | -0.016 | -7.309
-10 | -0.619 | 0.08034 | -0.016 | -7.702
-9.5 | -0.596 | 0.07497 | -0.017 | -7.951
-9 | -0.57 | 0.06948 | -0.017 | -8.204
-8.5 | -0.541 | 0.06466 | -0.018 | -8.364
-8 | -0.509 | 0.06019 | -0.018 | -8.449
-7.5 | -0.473 | 0.05622 | -0.019 | -8.418
-7 | -0.436 | 0.05246 | -0.019 | -8.302
-6.5 | -0.396 | 0.04905 | -0.02 | -8.071
-6 | -0.355 | 0.04593 | -0.022 | -7.725
-5.5 | -0.313 | 0.04274 | -0.024 | -7.317
-5 | -0.332 | 0.01548 | -0.046 | -21.441
-4.5 | -0.276 | 0.01571 | -0.046 | -17.539
-4 | -0.218 | 0.01606 | -0.047 | -13.589
-3.5 | -0.16 | 0.01552 | -0.047 | -10.33
-3 | -0.102 | 0.01529 | -0.047 | -6.661
-2.5 | -0.043 | 0.01466 | -0.048 | -2.932
-2 | 0.016 | 0.01401 | -0.048 | 1.151
-1.5 | 0.075 | 0.01256 | -0.048 | 6.001
-1 | 0.135 | 0.01229 | -0.049 | 10.957
-0.5 | 0.194 | 0.01225 | -0.049 | 15.832
0 | 0.253 | 0.01211 | -0.049 | 20.884
0.5 | 0.312 | 0.01214 | -0.049 | 25.707
1 | 0.371 | 0.0125 | -0.05 | 29.69
1.5 | 0.43 | 0.01276 | -0.05 | 33.698
2 | 0.489 | 0.01314 | -0.05 | 37.179
2.5 | 0.547 | 0.01297 | -0.051 | 42.17
3 | 0.605 | 0.01329 | -0.051 | 45.507
3.5 | 0.662 | 0.01319 | -0.051 | 50.186
4 | 0.719 | 0.0137 | -0.051 | 52.467
4.5 | 0.774 | 0.01376 | -0.052 | 56.243
5 | 0.828 | 0.01571 | -0.052 | 52.738
5.5 | 0.88 | 0.01866 | -0.052 | 47.166
6 | 0.93 | 0.01949 | -0.052 | 47.711
6.5 | 0.978 | 0.02033 | -0.053 | 48.085
7 | 1.021 | 0.02121 | -0.053 | 48.16
7.5 | 1.058 | 0.022 | -0.053 | 48.104
8 | 0.897 | 0.05708 | -0.025 | 15.716
8.5 | 0.925 | 0.06152 | -0.023 | 15.034
9 | 0.95 | 0.06607 | -0.022 | 14.386
9.5 | 0.972 | 0.07094 | -0.022 | 13.704
10 | 0.989 | 0.07637 | -0.021 | 12.949
10.5 | 1.001 | 0.08221 | -0.021 | 12.181
11 | 1.01 | 0.0882 | -0.02 | 11.447
11.5 | 1.014 | 0.09513 | -0.02 | 10.656
12 | 1.014 | 0.10282 | -0.02 | 9.858
12.5 | 1.009 | 0.11061 | -0.02 | 9.126

## 10. Re 100k Mach 0.00 (2)
BIGFOIL.COM POLAR EXPORT
NACA2410
NACA2410 |  |  |  | Cl Max: | 1.1464 | at alpha= | 11 | deg
XFOIL ncrit=9 |  |  |  | L/D Max: | 51.5658 | at alpha= | 6 | deg
Re: | 100000 |  |  | Cd Min: | 0.23846 | at alpha= | -20 | deg
Mach: | 0 |  |  | Cl=0 at alpha= | -0.85316 | deg
|  |  |  | @ Cl=0.1, Cd= | 0.016199
|  |  |  | @ Cl=0.4, Cd= | 0.015539
|  |  |  | @ Cl=0.6, Cd= | 0.014729
alpha (deg) | Cl | Cd | Cm | Cl/Cd
-20 | -0.678 | 0.23846 | 0.032 | -2.8432
-19.5 | -0.6615 | 0.23238 | 0.0288 | -2.8466
-19 | -0.6468 | 0.22679 | 0.0248 | -2.852
-18.5 | -0.645 | 0.22654 | 0.018 | -2.8472
-18 | -0.6184 | 0.21405 | 0.0176 | -2.889
-17.5 | -0.6008 | 0.20755 | 0.0153 | -2.8947
-17 | -0.5877 | 0.20182 | 0.0115 | -2.912
-16.5 | -0.5925 | 0.20122 | 0.0048 | -2.9445
-16 | -0.5637 | 0.18869 | 0.0046 | -2.9874
-15.5 | -0.5455 | 0.18178 | 0.003 | -3.0009
-15 | -0.5364 | 0.17625 | -0.0007 | -3.0434
-14.5 | -0.5571 | 0.17569 | -0.0088 | -3.1709
-14 | -0.511 | 0.16205 | -0.0052 | -3.1533
-13.5 | -0.5023 | 0.15587 | -0.008 | -3.2226
-13 | -0.526 | 0.15326 | -0.0161 | -3.4321
-12.5 | -0.4848 | 0.14176 | -0.0127 | -3.4199
-12 | -0.482 | 0.13595 | -0.0157 | -3.5454
-11.5 | -0.4796 | 0.12829 | -0.0184 | -3.7384
-11 | -0.4635 | 0.12166 | -0.0186 | -3.8098
-10.5 | -0.5045 | 0.11655 | -0.0287 | -4.3286
-10 | -0.456 | 0.10783 | -0.0225 | -4.2289
-9.5 | -0.503 | 0.10215 | -0.0324 | -4.9241
-9 | -0.4599 | 0.09475 | -0.0264 | -4.8538
-8.5 | -0.4722 | 0.08748 | -0.0285 | -5.3978
-8 | -0.4858 | 0.08168 | -0.0288 | -5.9476
-7.5 | -0.5025 | 0.07427 | -0.0295 | -6.7659
-7 | -0.5804 | 0.04664 | -0.0399 | -12.4443
-6.5 | -0.5717 | 0.03822 | -0.036 | -14.9581
-6 | -0.5499 | 0.0323 | -0.0319 | -17.0248
-5.5 | -0.518 | 0.02739 | -0.0283 | -18.912
-5 | -0.4796 | 0.02474 | -0.0255 | -19.3856
-4.5 | -0.4388 | 0.02233 | -0.0229 | -19.6507
-4 | -0.3966 | 0.02037 | -0.0206 | -19.4698
-3.5 | -0.3558 | 0.01894 | -0.0183 | -18.7856
-3 | -0.3168 | 0.01776 | -0.0158 | -17.8378
-2.5 | -0.2799 | 0.01672 | -0.0132 | -16.7404
-2 | -0.2455 | 0.01565 | -0.0103 | -15.6869
-1.5 | -0.1276 | 0.01493 | -0.0208 | -8.5466
-1 | -0.0279 | 0.01566 | -0.0309 | -1.7816
-0.5 | 0.0671 | 0.01613 | -0.0396 | 4.16
0 | 0.1619 | 0.01633 | -0.0477 | 9.9143
0.5 | 0.2556 | 0.01625 | -0.055 | 15.7292
1 | 0.3525 | 0.01582 | -0.0623 | 22.2819
1.5 | 0.4321 | 0.01535 | -0.0658 | 28.1498
2 | 0.5009 | 0.01495 | -0.0668 | 33.505
2.5 | 0.5611 | 0.01469 | -0.066 | 38.1961
3 | 0.6114 | 0.01474 | -0.0635 | 41.479
3.5 | 0.6625 | 0.01485 | -0.0611 | 44.6128
4 | 0.7086 | 0.01512 | -0.0579 | 46.8651
4.5 | 0.7531 | 0.01544 | -0.0544 | 48.7759
5 | 0.7946 | 0.01582 | -0.0506 | 50.2276
5.5 | 0.834 | 0.01628 | -0.0465 | 51.2285
6 | 0.8694 | 0.01686 | -0.0419 | 51.5658
6.5 | 0.896 | 0.01797 | -0.0362 | 49.8609
7 | 0.9109 | 0.02091 | -0.0296 | 43.5629
7.5 | 0.9372 | 0.02388 | -0.0249 | 39.2462
8 | 0.9745 | 0.02685 | -0.022 | 36.2942
8.5 | 1.0208 | 0.03054 | -0.0207 | 33.425
9 | 1.0629 | 0.03401 | -0.0186 | 31.2526
9.5 | 1.1009 | 0.0393 | -0.0162 | 28.0127
10 | 1.1275 | 0.04381 | -0.0126 | 25.7361
10.5 | 1.1459 | 0.05009 | -0.0088 | 22.8768
11 | 1.1464 | 0.0577 | -0.0042 | 19.8683
11.5 | 1.1272 | 0.06542 | 0.0013 | 17.2302
12 | 1.088 | 0.07205 | 0.0073 | 15.1006
12.5 | 0.9461 | 0.08925 | 0.0015 | 10.6006
13 | 0.9084 | 0.10491 | -0.0062 | 8.6589
13.5 | 0.7885 | 0.15539 | -0.0387 | 5.0743
14 | 0.7867 | 0.16319 | -0.0431 | 4.8208
14.5 | 0.7858 | 0.17215 | -0.0477 | 4.5646
15 | 0.8279 | 0.18022 | -0.0443 | 4.5938
15.5 | 0.6514 | 0.17332 | -0.0427 | 3.7584
16 | 0.6317 | 0.17777 | -0.0489 | 3.5535

## 11. Re 100k Mach 0.10 (1)
BIGFOIL.COM POLAR EXPORT
NACA2410
NACA2410 |  |  |  | Cl Max: | 1.025 | at alpha= | 7 | deg
JavaFoil+Calcfoil stall+Eppler ext transition |  |  |  | L/D Max: | 56.196 | at alpha= | 4.5 | deg
Re: | 100000 |  |  | Cd Min: | 0.01215 | at alpha= | 0 | deg
Mach: | 0.1 |  |  | Cl=0 at alpha= | -2.1356 | deg
|  |  |  | @ Cl=0.1, Cd= | 0.01249
|  |  |  | @ Cl=0.4, Cd= | 0.012644
|  |  |  | @ Cl=0.6, Cd= | 0.013284
alpha (deg) | Cl | Cd | Cm | Cl/Cd
-17.5 | -0.535 | 0.25789 | -0.013 | -2.075
-17 | -0.556 | 0.24317 | -0.013 | -2.286
-16.5 | -0.576 | 0.22241 | -0.013 | -2.589
-16 | -0.595 | 0.20347 | -0.013 | -2.924
-15.5 | -0.613 | 0.19046 | -0.014 | -3.217
-15 | -0.629 | 0.17664 | -0.014 | -3.56
-14.5 | -0.643 | 0.16248 | -0.014 | -3.958
-14 | -0.655 | 0.1509 | -0.014 | -4.34
-13.5 | -0.662 | 0.14148 | -0.014 | -4.682
-13 | -0.666 | 0.12986 | -0.015 | -5.131
-12.5 | -0.667 | 0.11939 | -0.015 | -5.586
-12 | -0.664 | 0.11023 | -0.015 | -6.026
-11.5 | -0.658 | 0.10234 | -0.015 | -6.428
-11 | -0.648 | 0.09558 | -0.016 | -6.778
-10.5 | -0.634 | 0.08792 | -0.016 | -7.209
-10 | -0.616 | 0.08131 | -0.016 | -7.578
-9.5 | -0.595 | 0.07571 | -0.017 | -7.854
-9 | -0.57 | 0.0701 | -0.017 | -8.125
-8.5 | -0.541 | 0.06519 | -0.018 | -8.299
-8 | -0.509 | 0.06061 | -0.018 | -8.405
-7.5 | -0.474 | 0.05639 | -0.019 | -8.411
-7 | -0.437 | 0.05262 | -0.019 | -8.301
-6.5 | -0.397 | 0.04923 | -0.02 | -8.071
-6 | -0.356 | 0.04605 | -0.022 | -7.734
-5.5 | -0.314 | 0.04289 | -0.024 | -7.32
-5 | -0.333 | 0.01552 | -0.046 | -21.479
-4.5 | -0.277 | 0.01573 | -0.047 | -17.599
-4 | -0.219 | 0.01612 | -0.047 | -13.604
-3.5 | -0.161 | 0.01564 | -0.047 | -10.301
-3 | -0.102 | 0.01532 | -0.048 | -6.681
-2.5 | -0.043 | 0.01471 | -0.048 | -2.936
-2 | 0.016 | 0.01405 | -0.048 | 1.154
-1.5 | 0.076 | 0.0126 | -0.049 | 6.014
-1 | 0.135 | 0.01233 | -0.049 | 10.982
-0.5 | 0.195 | 0.01229 | -0.049 | 15.853
0 | 0.254 | 0.01215 | -0.049 | 20.92
0.5 | 0.314 | 0.01218 | -0.05 | 25.745
1 | 0.373 | 0.01252 | -0.05 | 29.799
1.5 | 0.432 | 0.01279 | -0.05 | 33.78
2 | 0.491 | 0.01319 | -0.051 | 37.236
2.5 | 0.55 | 0.013 | -0.051 | 42.274
3 | 0.608 | 0.01333 | -0.051 | 45.606
3.5 | 0.665 | 0.01324 | -0.051 | 50.265
4 | 0.722 | 0.01376 | -0.052 | 52.484
4.5 | 0.778 | 0.01384 | -0.052 | 56.196
5 | 0.832 | 0.01581 | -0.052 | 52.646
5.5 | 0.884 | 0.01876 | -0.052 | 47.11
6 | 0.934 | 0.01961 | -0.053 | 47.626
6.5 | 0.981 | 0.02047 | -0.053 | 47.944
7 | 1.025 | 0.02136 | -0.053 | 47.977
7.5 | 0.872 | 0.05266 | -0.029 | 16.566
8 | 0.899 | 0.05736 | -0.025 | 15.676
8.5 | 0.927 | 0.06176 | -0.023 | 15.003
9 | 0.951 | 0.06647 | -0.022 | 14.31
9.5 | 0.972 | 0.07171 | -0.022 | 13.556
10 | 0.987 | 0.07686 | -0.021 | 12.845
10.5 | 0.998 | 0.08282 | -0.021 | 12.049
11 | 1.004 | 0.08958 | -0.021 | 11.209
11.5 | 1.006 | 0.09652 | -0.02 | 10.42
12 | 1.003 | 0.10454 | -0.02 | 9.593

## 12. Re 100k Mach 0.10 (2)
BIGFOIL.COM POLAR EXPORT
NACA2410
NACA2410 |  |  |  | Cl Max: | 1.1394 | at alpha= | 10.5 | deg
XFOIL ncrit=9 |  |  |  | L/D Max: | 51.3361 | at alpha= | 6 | deg
Re: | 100000 |  |  | Cd Min: | 0.23917 | at alpha= | -20 | deg
Mach: | 0.1 |  |  | Cl=0 at alpha= | -0.87179 | deg
|  |  |  | @ Cl=0.1, Cd= | 0.016226
|  |  |  | @ Cl=0.4, Cd= | 0.015535
|  |  |  | @ Cl=0.6, Cd= | 0.014763
alpha (deg) | Cl | Cd | Cm | Cl/Cd
-20 | -0.6798 | 0.23917 | 0.0324 | -2.8423
-19.5 | -0.6633 | 0.23307 | 0.029 | -2.8459
-19 | -0.6487 | 0.2276 | 0.0249 | -2.8502
-18.5 | -0.6476 | 0.22774 | 0.018 | -2.8436
-18 | -0.6192 | 0.21456 | 0.0179 | -2.8859
-17.5 | -0.6018 | 0.20812 | 0.0154 | -2.8916
-17 | -0.5892 | 0.20255 | 0.0115 | -2.9089
-16.5 | -0.5947 | 0.2023 | 0.0047 | -2.9397
-16 | -0.5633 | 0.18906 | 0.0049 | -2.9795
-15.5 | -0.5457 | 0.18227 | 0.0032 | -2.9939
-15 | -0.5378 | 0.17702 | -0.0009 | -3.0381
-14.5 | -0.5582 | 0.17652 | -0.0089 | -3.1622
-14 | -0.5103 | 0.1625 | -0.0051 | -3.1403
-13.5 | -0.5028 | 0.15647 | -0.0082 | -3.2134
-13 | -0.5269 | 0.15404 | -0.0164 | -3.4205
-12.5 | -0.4831 | 0.14221 | -0.0125 | -3.3971
-12 | -0.4833 | 0.13666 | -0.0161 | -3.5365
-11.5 | -0.4756 | 0.12869 | -0.018 | -3.6957
-11 | -0.4623 | 0.12214 | -0.0187 | -3.785
-10.5 | -0.4892 | 0.11584 | -0.0262 | -4.2231
-10 | -0.4537 | 0.10832 | -0.0224 | -4.1885
-9.5 | -0.5036 | 0.10284 | -0.0328 | -4.8969
-9 | -0.4604 | 0.09531 | -0.0268 | -4.8306
-8.5 | -0.4654 | 0.08807 | -0.028 | -5.2844
-8 | -0.4903 | 0.08229 | -0.0297 | -5.9582
-7.5 | -0.4966 | 0.07503 | -0.029 | -6.6187
-7 | -0.5787 | 0.0477 | -0.0403 | -12.1321
-6.5 | -0.5713 | 0.03929 | -0.0365 | -14.5406
-6 | -0.5516 | 0.03307 | -0.0324 | -16.6798
-5.5 | -0.5208 | 0.02805 | -0.0286 | -18.5668
-5 | -0.4829 | 0.02513 | -0.0258 | -19.2161
-4.5 | -0.4422 | 0.02259 | -0.0232 | -19.575
-4 | -0.3996 | 0.0207 | -0.0208 | -19.3043
-3.5 | -0.3584 | 0.01917 | -0.0184 | -18.6959
-3 | -0.3192 | 0.01792 | -0.016 | -17.8125
-2.5 | -0.2819 | 0.0169 | -0.0134 | -16.6805
-2 | -0.2472 | 0.01584 | -0.0105 | -15.6061
-1.5 | -0.1245 | 0.01503 | -0.0218 | -8.2834
-1 | -0.024 | 0.01573 | -0.0319 | -1.5257
-0.5 | 0.0696 | 0.01617 | -0.0402 | 4.3043
0 | 0.1677 | 0.01635 | -0.0488 | 10.2569
0.5 | 0.2585 | 0.01626 | -0.0555 | 15.8979
1 | 0.3593 | 0.01577 | -0.0634 | 22.7838
1.5 | 0.4371 | 0.01532 | -0.0664 | 28.5313
2 | 0.5055 | 0.01492 | -0.0673 | 33.8807
2.5 | 0.5641 | 0.01472 | -0.0661 | 38.322
3 | 0.6145 | 0.01478 | -0.0636 | 41.5765
3.5 | 0.6637 | 0.01495 | -0.0608 | 44.3946
4 | 0.7112 | 0.0152 | -0.0577 | 46.7895
4.5 | 0.7555 | 0.01553 | -0.0542 | 48.6478
5 | 0.7986 | 0.0159 | -0.0504 | 50.2264
5.5 | 0.8377 | 0.01637 | -0.0462 | 51.1729
6 | 0.8722 | 0.01699 | -0.0413 | 51.3361
6.5 | 0.8972 | 0.01823 | -0.0353 | 49.2156
7 | 0.9126 | 0.02126 | -0.0288 | 42.9257
7.5 | 0.9396 | 0.02436 | -0.0242 | 38.5714
8 | 0.9784 | 0.02733 | -0.0215 | 35.7995
8.5 | 1.0264 | 0.03129 | -0.0203 | 32.8028
9 | 1.0675 | 0.03475 | -0.018 | 30.7194
9.5 | 1.1019 | 0.04014 | -0.0149 | 27.4514
10 | 1.1254 | 0.04486 | -0.011 | 25.0869
10.5 | 1.1394 | 0.05121 | -0.0068 | 22.2496
11 | 1.1334 | 0.05832 | -0.0015 | 19.4342
12 | 0.9953 | 0.07673 | 0.0076 | 12.9715
12.5 | 0.9284 | 0.09249 | -0.0009 | 10.0378
13 | 0.9021 | 0.10721 | -0.0072 | 8.4143
13.5 | 0.792 | 0.15622 | -0.0385 | 5.0698
14 | 0.7855 | 0.16404 | -0.0438 | 4.7885
14.5 | 0.7876 | 0.17297 | -0.0479 | 4.5534
15 | 0.8211 | 0.18062 | -0.0463 | 4.546
15.5 | 0.8005 | 0.1879 | -0.0555 | 4.2602

## 13. Re 100k Mach 0.25 (1)
BIGFOIL.COM POLAR EXPORT
NACA2410
NACA2410 |  |  |  | Cl Max: | 1.041 | at alpha= | 7 | deg
JavaFoil+Calcfoil stall+Eppler ext transition |  |  |  | L/D Max: | 54.636 | at alpha= | 4 | deg
Re: | 100000 |  |  | Cd Min: | 0.01233 | at alpha= | 0 | deg
Mach: | 0.25 |  |  | Cl=0 at alpha= | -2.1393 | deg
|  |  |  | @ Cl=0.1, Cd= | 0.012715
|  |  |  | @ Cl=0.4, Cd= | 0.012838
|  |  |  | @ Cl=0.6, Cd= | 0.013139
alpha (deg) | Cl | Cd | Cm | Cl/Cd
-15.5 | -0.318 | 0.31429 | -0.014 | -1.012
-15 | -0.371 | 0.27098 | -0.014 | -1.371
-14.5 | -0.42 | 0.23744 | -0.014 | -1.769
-14 | -0.464 | 0.21133 | -0.014 | -2.196
-13.5 | -0.501 | 0.18135 | -0.014 | -2.761
-13 | -0.531 | 0.16132 | -0.014 | -3.293
-12.5 | -0.557 | 0.14463 | -0.014 | -3.848
-12 | -0.576 | 0.12976 | -0.015 | -4.438
-11.5 | -0.589 | 0.117 | -0.015 | -5.036
-11 | -0.596 | 0.10647 | -0.016 | -5.6
-10.5 | -0.597 | 0.09733 | -0.016 | -6.132
-10 | -0.591 | 0.08822 | -0.016 | -6.701
-9.5 | -0.579 | 0.08132 | -0.017 | -7.124
-9 | -0.562 | 0.07432 | -0.017 | -7.561
-8.5 | -0.539 | 0.06786 | -0.018 | -7.944
-8 | -0.512 | 0.06262 | -0.018 | -8.168
-7.5 | -0.479 | 0.05804 | -0.019 | -8.256
-7 | -0.443 | 0.0539 | -0.019 | -8.221
-6.5 | -0.404 | 0.05012 | -0.02 | -8.069
-6 | -0.363 | 0.04694 | -0.021 | -7.74
-5.5 | -0.321 | 0.04379 | -0.023 | -7.321
-5 | -0.279 | 0.03901 | -0.029 | -7.15
-4.5 | -0.284 | 0.01605 | -0.048 | -17.679
-4 | -0.225 | 0.01555 | -0.048 | -14.474
-3.5 | -0.165 | 0.01588 | -0.049 | -10.413
-3 | -0.105 | 0.01559 | -0.049 | -6.742
-2.5 | -0.044 | 0.015 | -0.049 | -2.957
-2 | 0.017 | 0.01431 | -0.05 | 1.164
-1.5 | 0.078 | 0.01282 | -0.05 | 6.072
-1 | 0.139 | 0.01253 | -0.05 | 11.104
-0.5 | 0.2 | 0.01248 | -0.05 | 16.054
0 | 0.261 | 0.01233 | -0.051 | 21.186
0.5 | 0.322 | 0.01238 | -0.051 | 26.015
1 | 0.383 | 0.01276 | -0.051 | 30.032
1.5 | 0.444 | 0.01304 | -0.052 | 34.041
2 | 0.504 | 0.01289 | -0.052 | 39.146
2.5 | 0.565 | 0.01324 | -0.052 | 42.652
3 | 0.624 | 0.01307 | -0.053 | 47.755
3.5 | 0.683 | 0.01352 | -0.053 | 50.523
4 | 0.741 | 0.01356 | -0.053 | 54.636
4.5 | 0.798 | 0.0154 | -0.053 | 51.795
5 | 0.853 | 0.01637 | -0.054 | 52.103
5.5 | 0.905 | 0.01927 | -0.054 | 46.957
6 | 0.954 | 0.02028 | -0.054 | 47.049
6.5 | 1.001 | 0.02124 | -0.054 | 47.104
7 | 1.041 | 0.02219 | -0.054 | 46.911
7.5 | 0.882 | 0.05478 | -0.026 | 16.098
8 | 0.909 | 0.05931 | -0.024 | 15.32
8.5 | 0.932 | 0.06393 | -0.023 | 14.579
9 | 0.95 | 0.0695 | -0.022 | 13.675
9.5 | 0.963 | 0.07545 | -0.021 | 12.762
10 | 0.967 | 0.08195 | -0.021 | 11.798
10.5 | 0.963 | 0.08933 | -0.021 | 10.785
11 | 0.952 | 0.09822 | -0.02 | 9.697
11.5 | 0.934 | 0.10789 | -0.02 | 8.655
12 | 0.907 | 0.1178 | -0.019 | 7.702

## 14. Re 100k Mach 0.25 (2)
BIGFOIL.COM POLAR EXPORT
NACA2410
NACA2410 |  |  |  | Cl Max: | 1.0958 | at alpha= | 9.5 | deg
XFOIL ncrit=9 |  |  |  | L/D Max: | 50.5802 | at alpha= | 5.5 | deg
Re: | 100000 |  |  | Cd Min: | 0.24329 | at alpha= | -20 | deg
Mach: | 0.25 |  |  | Cl=0 at alpha= | -0.96071 | deg
|  |  |  | @ Cl=0.1, Cd= | 0.016395
|  |  |  | @ Cl=0.4, Cd= | 0.015638
|  |  |  | @ Cl=0.6, Cd= | 0.014997
alpha (deg) | Cl | Cd | Cm | Cl/Cd
-20 | -0.6908 | 0.24329 | 0.0343 | -2.8394
-19.5 | -0.674 | 0.23707 | 0.0305 | -2.843
-19 | -0.6614 | 0.23309 | 0.0252 | -2.8375
-18.5 | -0.662 | 0.23452 | 0.0183 | -2.8228
-18 | -0.6253 | 0.2177 | 0.0196 | -2.8723
-17.5 | -0.6085 | 0.21136 | 0.0164 | -2.879
-17 | -0.6 | 0.20764 | 0.011 | -2.8896
-16 | -0.564 | 0.19153 | 0.0063 | -2.9447
-15.5 | -0.548 | 0.18499 | 0.0037 | -2.9623
-15 | -0.5481 | 0.18199 | -0.0021 | -3.0117
-14.5 | -0.5259 | 0.17187 | -0.0031 | -3.0599
-14 | -0.5084 | 0.16496 | -0.0047 | -3.082
-13.5 | -0.5112 | 0.16082 | -0.0098 | -3.1787
-13 | -0.5014 | 0.15258 | -0.0124 | -3.2861
-12.5 | -0.4766 | 0.14462 | -0.0121 | -3.2955
-12 | -0.492 | 0.1408 | -0.0185 | -3.4943
-11.5 | -0.4619 | 0.13098 | -0.0167 | -3.5265
-11 | -0.4644 | 0.12531 | -0.0204 | -3.706
-10.5 | -0.4575 | 0.11735 | -0.0221 | -3.8986
-10 | -0.4468 | 0.11098 | -0.0229 | -4.026
-9.5 | -0.4444 | 0.1039 | -0.0245 | -4.2772
-9 | -0.4718 | 0.09873 | -0.0304 | -4.7787
-8.5 | -0.4415 | 0.09078 | -0.0267 | -4.8634
-8 | -0.5138 | 0.0856 | -0.0351 | -6.0023
-7.5 | -0.4637 | 0.07819 | -0.0274 | -5.9304
-7 | -0.5624 | 0.05365 | -0.0422 | -10.4828
-6.5 | -0.5642 | 0.04503 | -0.039 | -12.5294
-6 | -0.5568 | 0.03749 | -0.0351 | -14.852
-5.5 | -0.5343 | 0.03142 | -0.0309 | -17.0051
-5 | -0.5002 | 0.02743 | -0.0277 | -18.2355
-4.5 | -0.4601 | 0.02402 | -0.0246 | -19.1549
-4 | -0.4172 | 0.02181 | -0.022 | -19.1288
-3.5 | -0.3741 | 0.02024 | -0.0194 | -18.4832
-3 | -0.3332 | 0.01882 | -0.0169 | -17.7046
-2.5 | -0.294 | 0.01777 | -0.0143 | -16.5447
-2 | -0.2393 | 0.01681 | -0.0149 | -14.2356
-1.5 | -0.1498 | 0.0155 | -0.019 | -9.6645
-1 | -0.008 | 0.01603 | -0.0364 | -0.49906
-0.5 | 0.0938 | 0.01639 | -0.0457 | 5.723
0 | 0.1849 | 0.01646 | -0.0525 | 11.2333
0.5 | 0.2941 | 0.01616 | -0.062 | 18.1993
1 | 0.3787 | 0.01576 | -0.0662 | 24.0292
1.5 | 0.4555 | 0.01532 | -0.0684 | 29.7324
2 | 0.5229 | 0.01498 | -0.0686 | 34.9065
2.5 | 0.5768 | 0.01498 | -0.0663 | 38.5047
3 | 0.6317 | 0.01502 | -0.064 | 42.0573
3.5 | 0.6802 | 0.01529 | -0.0607 | 44.4866
4 | 0.7282 | 0.0156 | -0.0573 | 46.6795
4.5 | 0.7745 | 0.01594 | -0.0534 | 48.5885
5 | 0.8166 | 0.01636 | -0.049 | 49.9144
5.5 | 0.8543 | 0.01689 | -0.0439 | 50.5802
6 | 0.885 | 0.01769 | -0.038 | 50.0283
6.5 | 0.9017 | 0.01996 | -0.0307 | 45.1754
7 | 0.9225 | 0.0231 | -0.0246 | 39.9351
7.5 | 0.9562 | 0.02632 | -0.0207 | 36.3298
8 | 1 | 0.02977 | -0.018 | 33.5909
8.5 | 1.0455 | 0.03416 | -0.0158 | 30.606
9 | 1.0848 | 0.03954 | -0.0136 | 27.4355
9.5 | 1.0958 | 0.04483 | -0.0076 | 24.4435
10 | 1.0919 | 0.05055 | -0.0014 | 21.6004
10.5 | 1.068 | 0.05676 | 0.0054 | 18.8161
11 | 1.0241 | 0.06445 | 0.0096 | 15.8898
11.5 | 0.9693 | 0.0752 | 0.0076 | 12.8896
12 | 0.9095 | 0.09075 | -0.0015 | 10.022
12.5 | 0.8717 | 0.10736 | -0.0108 | 8.1194
13 | 0.7642 | 0.15219 | -0.0417 | 5.0214
13.5 | 0.8015 | 0.16086 | -0.0394 | 4.9826
14 | 0.7811 | 0.16822 | -0.0474 | 4.6433
14.5 | 0.8053 | 0.17795 | -0.0481 | 4.5254

## 15. Re 100k Mach 0.50 (1)
BIGFOIL.COM POLAR EXPORT
NACA2410
NACA2410 |  |  |  | Cl Max: | 1.18 | at alpha= | 20 | deg
JavaFoil+Calcfoil stall+Eppler ext transition |  |  |  | L/D Max: | 50.373 | at alpha= | 4 | deg
Re: | 100000 |  |  | Cd Min: | 0.01252 | at alpha= | 1 | deg
Mach: | 0.5 |  |  | Cl=0 at alpha= | -2.1397 | deg
|  |  |  | @ Cl=0.1, Cd= | 0.014306
|  |  |  | @ Cl=0.4, Cd= | 0.012639
|  |  |  | @ Cl=0.6, Cd= | 0.013525
alpha (deg) | Cl | Cd | Cm | Cl/Cd
-20 | -0.954 | 0.36515 | -0.025 | -2.613
-19.5 | -0.927 | 0.35961 | -0.025 | -2.578
-19 | -0.901 | 0.34169 | -0.025 | -2.637
-18.5 | -0.875 | 0.33708 | -0.025 | -2.597
-18 | -0.848 | 0.32067 | -0.025 | -2.645
-17.5 | -0.822 | 0.31557 | -0.025 | -2.605
-17 | -0.796 | 0.30603 | -0.025 | -2.602
-16.5 | -0.769 | 0.31088 | -0.025 | -2.473
-16 | -0.743 | 0.30574 | -0.025 | -2.43
-15.5 | -0.716 | 0.29106 | -0.024 | -2.459
-15 | -0.689 | 0.28698 | -0.024 | -2.402
-14.5 | -0.663 | 0.27766 | -0.025 | -2.388
-14 | -0.636 | 0.26186 | -0.024 | -2.429
-13.5 | -0.61 | 0.25596 | -0.024 | -2.382
-13 | -0.583 | 0.24161 | -0.023 | -2.411
-12.5 | -0.556 | 0.23175 | -0.024 | -2.4
-12 | -0.529 | 0.23204 | -0.023 | -2.28
-11.5 | -0.503 | 0.22879 | -0.023 | -2.196
-11 | -0.476 | 0.20566 | -0.022 | -2.312
-10.5 | -0.449 | 0.20178 | -0.023 | -2.225
-10 | -0.422 | 0.1992 | -0.022 | -2.118
-9.5 | -0.395 | 0.18736 | -0.022 | -2.11
-9 | -0.368 | 0.18438 | -0.021 | -1.998
-8.5 | -0.341 | 0.16953 | -0.02 | -2.014
-8 | -0.315 | 0.16332 | -0.02 | -1.927
-7.5 | -0.288 | 0.13827 | -0.019 | -2.082
-7 | -0.399 | 0.07502 | -0.018 | -5.317
-6.5 | -0.406 | 0.06096 | -0.02 | -6.659
-6 | -0.382 | 0.05344 | -0.021 | -7.14
-5.5 | -0.345 | 0.04842 | -0.023 | -7.117
-5 | -0.301 | 0.04455 | -0.024 | -6.745
-4.5 | -0.253 | 0.04059 | -0.028 | -6.228
-4 | -0.249 | 0.01525 | -0.054 | -16.341
-3.5 | -0.184 | 0.01528 | -0.054 | -12.029
-3 | -0.117 | 0.01565 | -0.055 | -7.48
-2.5 | -0.049 | 0.01509 | -0.055 | -3.278
-2 | 0.019 | 0.0152 | -0.055 | 1.223
-1.5 | 0.087 | 0.0146 | -0.056 | 5.955
-1 | 0.155 | 0.01306 | -0.056 | 11.897
-0.5 | 0.224 | 0.01295 | -0.056 | 17.279
0 | 0.292 | 0.01274 | -0.057 | 22.884
0.5 | 0.36 | 0.01281 | -0.057 | 28.091
1 | 0.428 | 0.01252 | -0.057 | 34.144
1.5 | 0.495 | 0.01289 | -0.058 | 38.43
2 | 0.562 | 0.01272 | -0.058 | 44.208
2.5 | 0.629 | 0.01414 | -0.058 | 44.503
3 | 0.695 | 0.0147 | -0.059 | 47.271
3.5 | 0.759 | 0.0154 | -0.059 | 49.294
4 | 0.822 | 0.01631 | -0.059 | 50.373
4.5 | 0.881 | 0.01771 | -0.059 | 49.774
5 | 0.936 | 0.02104 | -0.06 | 44.485
5.5 | 0.984 | 0.0224 | -0.06 | 43.934
6 | 1.02 | 0.02372 | -0.06 | 42.992
6.5 | 0.863 | 0.05322 | -0.026 | 16.215
7 | 0.867 | 0.05985 | -0.024 | 14.493
7.5 | 0.83 | 0.07046 | -0.022 | 11.787
8 | 0.542 | 0.10697 | -0.02 | 5.07
8.5 | 0.569 | 0.15598 | -0.023 | 3.65
9 | 0.596 | 0.16323 | -0.025 | 3.652
9.5 | 0.623 | 0.19082 | -0.026 | 3.264
10 | 0.649 | 0.1936 | -0.027 | 3.354
10.5 | 0.676 | 0.20526 | -0.028 | 3.294
11 | 0.703 | 0.21861 | -0.029 | 3.216
11.5 | 0.729 | 0.22281 | -0.03 | 3.273
12 | 0.756 | 0.23338 | -0.031 | 3.24
12.5 | 0.782 | 0.23505 | -0.031 | 3.329
13 | 0.809 | 0.25164 | -0.032 | 3.217
13.5 | 0.837 | 0.26825 | -0.034 | 3.119
14 | 0.863 | 0.27822 | -0.034 | 3.1
14.5 | 0.89 | 0.29679 | -0.035 | 2.998
15 | 0.916 | 0.30064 | -0.035 | 3.045
15.5 | 0.943 | 0.297 | -0.036 | 3.174
16 | 0.969 | 0.30328 | -0.037 | 3.193
16.5 | 0.996 | 0.3272 | -0.038 | 3.044
17 | 1.021 | 0.33177 | -0.038 | 3.079
17.5 | 1.049 | 0.35064 | -0.039 | 2.991
18 | 1.074 | 0.35467 | -0.039 | 3.029
18.5 | 1.102 | 0.35417 | -0.04 | 3.111
19 | 1.127 | 0.35854 | -0.04 | 3.143
19.5 | 1.153 | 0.36629 | -0.041 | 3.147
20 | 1.18 | 0.37384 | -0.042 | 3.156

## 16. Re 100k Mach 0.50 (2)
BIGFOIL.COM POLAR EXPORT
NACA2410
NACA2410 |  |  |  | Cl Max: | 1.0069 | at alpha= | 7.5 | deg
XFOIL ncrit=9 |  |  |  | L/D Max: | 73.1847 | at alpha= | -0.5 | deg
Re: | 100000 |  |  | Cd Min: | 0.26695 | at alpha= | -20 | deg
Mach: | 0.5 |  |  | Cl=0 at alpha= | -0.98894 | deg
|  |  |  | @ Cl=0.1, Cd= | 0.0032394
|  |  |  | @ Cl=0.4, Cd= | 0.016301
|  |  |  | @ Cl=0.6, Cd= | 0.016185
alpha (deg) | Cl | Cd | Cm | Cl/Cd
-20 | -0.7513 | 0.26695 | 0.0414 | -2.8144
-19 | -0.7094 | 0.25014 | 0.0329 | -2.836
-18.5 | -0.6871 | 0.24205 | 0.0294 | -2.8387
-18 | -0.6679 | 0.23551 | 0.0246 | -2.836
-17.5 | -0.6619 | 0.23577 | 0.0171 | -2.8074
-17 | -0.6286 | 0.21993 | 0.0164 | -2.8582
-16.5 | -0.6066 | 0.21203 | 0.0133 | -2.8609
-16 | -0.5886 | 0.2053 | 0.0091 | -2.867
-15.5 | -0.5889 | 0.20513 | 0.0019 | -2.8709
-15 | -0.5508 | 0.18997 | 0.0023 | -2.8994
-14.5 | -0.5328 | 0.18297 | -0.001 | -2.912
-14 | -0.5371 | 0.18173 | -0.0077 | -2.9555
-13.5 | -0.5013 | 0.16824 | -0.0076 | -2.9797
-13 | -0.4835 | 0.1611 | -0.0099 | -3.0012
-12.5 | -0.5002 | 0.16018 | -0.017 | -3.1227
-12 | -0.455 | 0.14676 | -0.0149 | -3.1003
-11.5 | -0.4652 | 0.14341 | -0.0204 | -3.2438
-11 | -0.4351 | 0.13281 | -0.02 | -3.2761
-10.5 | -0.4341 | 0.12745 | -0.0231 | -3.406
-10 | -0.4137 | 0.11905 | -0.0232 | -3.475
-9.5 | -0.4357 | 0.11536 | -0.0288 | -3.7769
-9 | -0.4 | 0.10556 | -0.026 | -3.7893
-8.5 | -0.4324 | 0.10169 | -0.0319 | -4.2521
-8 | -0.3943 | 0.09284 | -0.0278 | -4.2471
-7.5 | -0.4007 | 0.08636 | -0.0287 | -4.6399
-7 | -0.4541 | 0.07168 | -0.0408 | -6.3351
-6.5 | -0.47 | 0.06487 | -0.0392 | -7.2453
-6 | -0.4969 | 0.05722 | -0.0383 | -8.684
-5.5 | -0.5236 | 0.04885 | -0.0368 | -10.7185
-5 | -0.5302 | 0.04151 | -0.0339 | -12.7728
-4.5 | -0.5178 | 0.03528 | -0.0306 | -14.6769
-4 | -0.4898 | 0.02942 | -0.0273 | -16.6485
-3.5 | -0.4481 | 0.0259 | -0.0241 | -17.3012
-3 | -0.4021 | 0.02325 | -0.021 | -17.2946
-2.5 | -0.3034 | 0.02121 | -0.027 | -14.3046
-2 | -0.159 | 0.00519 | -0.0398 | -30.6358
-1.5 | -0.0748 | 0.004 | -0.043 | -18.7
-1 | -0.0052 | 0.00332 | -0.0407 | -1.5663
-0.5 | 0.2298 | 0.00314 | -0.0682 | 73.1847
0 | 0.2762 | 0.01681 | -0.07 | 16.4307
0.5 | 0.3662 | 0.01643 | -0.0736 | 22.2885
1 | 0.4449 | 0.01613 | -0.0745 | 27.5821
1.5 | 0.5175 | 0.01593 | -0.0739 | 32.4859
2 | 0.575 | 0.01613 | -0.0707 | 35.6479
2.5 | 0.6381 | 0.01627 | -0.068 | 39.2194
3 | 0.6918 | 0.01671 | -0.0638 | 41.4004
3.5 | 0.7469 | 0.01712 | -0.0594 | 43.6273
4 | 0.7977 | 0.01758 | -0.054 | 45.3754
4.5 | 0.8446 | 0.01801 | -0.0476 | 46.8962
5 | 0.8815 | 0.01863 | -0.0398 | 47.3162
5.5 | 0.9023 | 0.02003 | -0.0302 | 45.0474
6 | 0.9155 | 0.02295 | -0.021 | 39.8911
6.5 | 0.9398 | 0.02639 | -0.0139 | 35.612
7 | 0.9767 | 0.03046 | -0.0086 | 32.065
7.5 | 1.0069 | 0.03532 | -0.0033 | 28.5079
8 | 1.0059 | 0.04078 | 0.0039 | 24.6665
8.5 | 0.9949 | 0.04666 | 0.0095 | 21.3223
9 | 0.9741 | 0.05414 | 0.0123 | 17.9922
9.5 | 0.9326 | 0.0638 | 0.0105 | 14.6176
10 | 0.8882 | 0.07635 | 0.0036 | 11.6333
10.5 | 0.8496 | 0.09102 | -0.0057 | 9.3342
12.5 | 0.6349 | 0.13731 | -0.0311 | 4.6238

## 17. Re 250k Mach 0.00 (1)
BIGFOIL.COM POLAR EXPORT
NACA2410
NACA2410 |  |  |  | Cl Max: | 1.162 | at alpha= | 9 | deg
JavaFoil+Calcfoil stall+Eppler ext transition |  |  |  | L/D Max: | 68.585 | at alpha= | 5 | deg
Re: | 250000 |  |  | Cd Min: | 0.00917 | at alpha= | -0.5 | deg
Mach: | 0 |  |  | Cl=0 at alpha= | -2.1356 | deg
|  |  |  | @ Cl=0.1, Cd= | 0.0097583
|  |  |  | @ Cl=0.4, Cd= | 0.0099271
|  |  |  | @ Cl=0.6, Cd= | 0.01056
alpha (deg) | Cl | Cd | Cm | Cl/Cd
-18 | -0.561 | 0.2104 | -0.014 | -2.668
-17.5 | -0.579 | 0.19769 | -0.013 | -2.931
-17 | -0.597 | 0.18693 | -0.014 | -3.194
-16.5 | -0.614 | 0.17538 | -0.014 | -3.501
-16 | -0.63 | 0.16299 | -0.014 | -3.864
-15.5 | -0.644 | 0.15316 | -0.014 | -4.206
-15 | -0.657 | 0.14287 | -0.014 | -4.599
-14.5 | -0.668 | 0.13236 | -0.015 | -5.047
-14 | -0.677 | 0.12443 | -0.015 | -5.437
-13.5 | -0.681 | 0.11562 | -0.015 | -5.889
-13 | -0.682 | 0.10813 | -0.015 | -6.306
-12.5 | -0.68 | 0.10106 | -0.016 | -6.727
-12 | -0.675 | 0.09422 | -0.016 | -7.16
-11.5 | -0.666 | 0.08818 | -0.016 | -7.553
-11 | -0.654 | 0.08202 | -0.017 | -7.974
-10.5 | -0.638 | 0.07645 | -0.017 | -8.35
-10 | -0.619 | 0.07136 | -0.018 | -8.679
-9.5 | -0.597 | 0.06672 | -0.018 | -8.943
-9 | -0.571 | 0.06225 | -0.019 | -9.169
-8.5 | -0.542 | 0.05799 | -0.019 | -9.34
-8 | -0.51 | 0.05411 | -0.021 | -9.423
-7.5 | -0.475 | 0.0504 | -0.022 | -9.43
-7 | -0.44 | 0.04577 | -0.025 | -9.616
-6.5 | -0.492 | 0.01357 | -0.045 | -36.239
-6 | -0.441 | 0.0142 | -0.046 | -31.022
-5.5 | -0.387 | 0.01363 | -0.046 | -28.399
-5 | -0.332 | 0.01387 | -0.046 | -23.936
-4.5 | -0.276 | 0.01334 | -0.046 | -20.66
-4 | -0.218 | 0.01296 | -0.047 | -16.843
-3.5 | -0.16 | 0.01276 | -0.047 | -12.562
-3 | -0.102 | 0.01302 | -0.047 | -7.819
-2.5 | -0.043 | 0.01231 | -0.048 | -3.491
-2 | 0.016 | 0.01157 | -0.048 | 1.394
-1.5 | 0.075 | 0.00985 | -0.048 | 7.652
-1 | 0.135 | 0.00963 | -0.049 | 13.992
-0.5 | 0.194 | 0.00917 | -0.049 | 21.154
0 | 0.253 | 0.00933 | -0.049 | 27.148
0.5 | 0.312 | 0.00937 | -0.05 | 33.33
1 | 0.371 | 0.00976 | -0.05 | 38.044
1.5 | 0.43 | 0.0101 | -0.05 | 42.597
2 | 0.489 | 0.01048 | -0.05 | 46.669
2.5 | 0.548 | 0.01082 | -0.051 | 50.625
3 | 0.606 | 0.01053 | -0.051 | 57.523
3.5 | 0.663 | 0.01081 | -0.051 | 61.369
4 | 0.72 | 0.01132 | -0.052 | 63.579
4.5 | 0.776 | 0.01132 | -0.052 | 68.519
5 | 0.83 | 0.0121 | -0.052 | 68.585
5.5 | 0.882 | 0.01352 | -0.052 | 65.222
6 | 0.933 | 0.0156 | -0.053 | 59.763
6.5 | 0.981 | 0.01642 | -0.053 | 59.745
7 | 1.026 | 0.01721 | -0.053 | 59.607
7.5 | 1.067 | 0.01805 | -0.053 | 59.101
8 | 1.104 | 0.01896 | -0.053 | 58.242
8.5 | 1.137 | 0.01995 | -0.054 | 56.967
9 | 1.162 | 0.02113 | -0.053 | 55.008
9.5 | 0.98 | 0.06269 | -0.029 | 15.64
10 | 0.992 | 0.06839 | -0.026 | 14.509
10.5 | 1.004 | 0.07346 | -0.024 | 13.662
11 | 1.011 | 0.07889 | -0.023 | 12.818
11.5 | 1.015 | 0.08436 | -0.022 | 12.029
12 | 1.015 | 0.09046 | -0.022 | 11.215
12.5 | 1.01 | 0.09712 | -0.022 | 10.402
13 | 1.002 | 0.1037 | -0.021 | 9.665
13.5 | 0.991 | 0.11076 | -0.021 | 8.944
14 | 0.976 | 0.11958 | -0.021 | 8.161

## 18. Re 250k Mach 0.00 (2)
BIGFOIL.COM POLAR EXPORT
NACA2410
NACA2410 |  |  |  | Cl Max: | 1.2116 | at alpha= | 12 | deg
XFOIL ncrit=9 |  |  |  | L/D Max: | 73.2192 | at alpha= | 5 | deg
Re: | 250000 |  |  | Cd Min: | 0.19818 | at alpha= | 17 | deg
Mach: | 0 |  |  | Cl=0 at alpha= | -1.7363 | deg
|  |  |  | @ Cl=0.1, Cd= | 0.0086083
|  |  |  | @ Cl=0.4, Cd= | 0.0080732
|  |  |  | @ Cl=0.6, Cd= | 0.008833
alpha (deg) | Cl | Cd | Cm | Cl/Cd
-13.5 | -0.5039 | 0.14902 | -0.01 | -3.3814
-13 | -0.5163 | 0.14067 | -0.0182 | -3.6703
-12.5 | -0.4995 | 0.13282 | -0.0171 | -3.7607
-12 | -0.4837 | 0.12718 | -0.0174 | -3.8033
-11.5 | -0.4854 | 0.11932 | -0.022 | -4.0681
-11 | -0.5027 | 0.10897 | -0.0312 | -4.6132
-10.5 | -0.4884 | 0.10214 | -0.0281 | -4.7817
-10 | -0.4796 | 0.09624 | -0.0287 | -4.9834
-9.5 | -0.4843 | 0.08831 | -0.0321 | -5.4841
-9 | -0.6849 | 0.04562 | -0.0512 | -15.0132
-8.5 | -0.6993 | 0.03761 | -0.0456 | -18.5935
-8 | -0.6955 | 0.03176 | -0.0397 | -21.8986
-7.5 | -0.6768 | 0.02703 | -0.0353 | -25.0388
-7 | -0.6467 | 0.02412 | -0.0316 | -26.8118
-6.5 | -0.6125 | 0.02154 | -0.028 | -28.4355
-6 | -0.5757 | 0.01919 | -0.0251 | -30
-5.5 | -0.5358 | 0.01786 | -0.0224 | -30
-5 | -0.462 | 0.01627 | -0.0266 | -28.3958
-4.5 | -0.3856 | 0.01506 | -0.0311 | -25.6042
-4 | -0.3137 | 0.01386 | -0.0348 | -22.6335
-3.5 | -0.2429 | 0.01289 | -0.0381 | -18.8441
-3 | -0.1698 | 0.01195 | -0.042 | -14.2092
-2.5 | -0.096 | 0.01103 | -0.046 | -8.7035
-1.5 | 0.0297 | 0.0089 | -0.0476 | 3.3371
-1 | 0.1237 | 0.00851 | -0.0537 | 14.5358
-0.5 | 0.2297 | 0.00841 | -0.0629 | 27.3127
0 | 0.333 | 0.00827 | -0.0723 | 40.266
0.5 | 0.4011 | 0.00807 | -0.0746 | 49.7026
1 | 0.4453 | 0.00805 | -0.0718 | 55.3168
1.5 | 0.4895 | 0.00816 | -0.069 | 59.9877
2 | 0.5334 | 0.00837 | -0.0662 | 63.7276
2.5 | 0.5772 | 0.00866 | -0.0634 | 66.6513
3 | 0.6207 | 0.00899 | -0.0606 | 69.0434
3.5 | 0.6641 | 0.00937 | -0.0578 | 70.8751
4 | 0.7072 | 0.0098 | -0.0549 | 72.1633
4.5 | 0.7498 | 0.01027 | -0.0521 | 73.0088
5 | 0.7915 | 0.01081 | -0.0491 | 73.2192
5.5 | 0.8313 | 0.01148 | -0.0459 | 72.4129
6 | 0.867 | 0.01256 | -0.0423 | 69.0287
6.5 | 0.8977 | 0.01427 | -0.0382 | 62.9082
7 | 0.9292 | 0.0161 | -0.0342 | 57.7143
7.5 | 0.9622 | 0.01777 | -0.0304 | 54.1474
8 | 0.9949 | 0.01944 | -0.0266 | 51.178
8.5 | 1.0249 | 0.02147 | -0.0226 | 47.7364
9 | 1.056 | 0.02354 | -0.019 | 44.8598
9.5 | 1.0904 | 0.02586 | -0.0159 | 42.1655
10 | 1.1229 | 0.02807 | -0.0129 | 40.0036
10.5 | 1.1566 | 0.03159 | -0.0103 | 36.6129
11 | 1.1826 | 0.03482 | -0.0066 | 33.9632
11.5 | 1.2007 | 0.03766 | -0.0023 | 31.8826
12 | 1.2116 | 0.04336 | 0.0013 | 27.9428
12.5 | 1.1978 | 0.04793 | 0.0074 | 24.9906
13 | 1.1731 | 0.05414 | 0.0115 | 21.6679
13.5 | 1.1396 | 0.0622 | 0.0126 | 18.3215
14 | 1.0996 | 0.07263 | 0.01 | 15.1397
14.5 | 1.0526 | 0.08599 | 0.0034 | 12.241
15.5 | 0.8289 | 0.17203 | -0.0427 | 4.8183
16 | 0.8163 | 0.1852 | -0.0535 | 4.4077
16.5 | 0.8308 | 0.19187 | -0.0561 | 4.33
17 | 0.8547 | 0.19818 | -0.055 | 4.3127

## 19. Re 250k Mach 0.10 (1)
BIGFOIL.COM POLAR EXPORT
NACA2410
NACA2410 |  |  |  | Cl Max: | 1.16 | at alpha= | 9 | deg
JavaFoil+Calcfoil stall+Eppler ext transition |  |  |  | L/D Max: | 71.849 | at alpha= | 5 | deg
Re: | 250000 |  |  | Cd Min: | 0.00921 | at alpha= | -0.5 | deg
Mach: | 0.1 |  |  | Cl=0 at alpha= | -2.1356 | deg
|  |  |  | @ Cl=0.1, Cd= | 0.0098205
|  |  |  | @ Cl=0.4, Cd= | 0.009975
|  |  |  | @ Cl=0.6, Cd= | 0.010519
alpha (deg) | Cl | Cd | Cm | Cl/Cd
-18 | -0.514 | 0.22052 | -0.013 | -2.333
-17.5 | -0.535 | 0.20421 | -0.014 | -2.622
-17 | -0.556 | 0.1949 | -0.014 | -2.853
-16.5 | -0.576 | 0.17961 | -0.014 | -3.207
-16 | -0.595 | 0.17059 | -0.014 | -3.488
-15.5 | -0.613 | 0.15663 | -0.014 | -3.913
-15 | -0.629 | 0.14561 | -0.014 | -4.32
-14.5 | -0.643 | 0.13669 | -0.015 | -4.707
-14 | -0.655 | 0.12719 | -0.015 | -5.151
-13.5 | -0.663 | 0.11818 | -0.015 | -5.606
-13 | -0.667 | 0.11043 | -0.015 | -6.035
-12.5 | -0.667 | 0.10269 | -0.016 | -6.497
-12 | -0.665 | 0.09617 | -0.016 | -6.91
-11.5 | -0.658 | 0.08939 | -0.016 | -7.364
-11 | -0.648 | 0.08326 | -0.017 | -7.786
-10.5 | -0.634 | 0.07749 | -0.017 | -8.187
-10 | -0.617 | 0.07205 | -0.018 | -8.557
-9.5 | -0.595 | 0.06721 | -0.018 | -8.857
-9 | -0.57 | 0.06264 | -0.019 | -9.104
-8.5 | -0.542 | 0.05836 | -0.02 | -9.286
-8 | -0.511 | 0.05446 | -0.021 | -9.377
-7.5 | -0.476 | 0.05071 | -0.022 | -9.387
-7 | -0.44 | 0.04656 | -0.024 | -9.455
-6.5 | -0.494 | 0.01369 | -0.045 | -36.058
-6 | -0.442 | 0.01429 | -0.046 | -30.95
-5.5 | -0.389 | 0.01366 | -0.046 | -28.46
-5 | -0.333 | 0.01396 | -0.046 | -23.885
-4.5 | -0.277 | 0.01343 | -0.047 | -20.622
-4 | -0.219 | 0.01296 | -0.047 | -16.93
-3.5 | -0.161 | 0.01279 | -0.047 | -12.6
-3 | -0.102 | 0.01311 | -0.048 | -7.806
-2.5 | -0.043 | 0.01234 | -0.048 | -3.499
-2 | 0.016 | 0.01165 | -0.048 | 1.391
-1.5 | 0.076 | 0.00991 | -0.049 | 7.642
-1 | 0.135 | 0.00969 | -0.049 | 13.978
-0.5 | 0.195 | 0.00921 | -0.049 | 21.179
0 | 0.254 | 0.00936 | -0.05 | 27.197
0.5 | 0.314 | 0.00943 | -0.05 | 33.276
1 | 0.373 | 0.00984 | -0.05 | 37.92
1.5 | 0.433 | 0.01014 | -0.05 | 42.654
2 | 0.492 | 0.01054 | -0.051 | 46.624
2.5 | 0.55 | 0.01085 | -0.051 | 50.746
3 | 0.609 | 0.01046 | -0.051 | 58.202
3.5 | 0.666 | 0.01086 | -0.052 | 61.353
4 | 0.723 | 0.0108 | -0.052 | 66.99
4.5 | 0.779 | 0.01139 | -0.052 | 68.437
5 | 0.834 | 0.01161 | -0.052 | 71.849
5.5 | 0.886 | 0.01361 | -0.053 | 65.104
6 | 0.936 | 0.0157 | -0.053 | 59.642
6.5 | 0.985 | 0.01653 | -0.053 | 59.575
7 | 1.029 | 0.01734 | -0.053 | 59.371
7.5 | 1.07 | 0.0182 | -0.054 | 58.787
8 | 1.107 | 0.01914 | -0.054 | 57.826
8.5 | 1.138 | 0.02017 | -0.054 | 56.429
9 | 1.16 | 0.02141 | -0.054 | 54.169
9.5 | 0.978 | 0.06365 | -0.028 | 15.367
10 | 0.99 | 0.06883 | -0.026 | 14.388
10.5 | 1 | 0.07402 | -0.024 | 13.505
11 | 1.006 | 0.07958 | -0.023 | 12.636
11.5 | 1.007 | 0.08536 | -0.022 | 11.795
12 | 1.004 | 0.09167 | -0.022 | 10.949
12.5 | 0.996 | 0.0983 | -0.022 | 10.134
13 | 0.985 | 0.10574 | -0.021 | 9.314
13.5 | 0.97 | 0.11347 | -0.021 | 8.545
14 | 0.951 | 0.12194 | -0.021 | 7.799

## 20. Re 250k Mach 0.10 (2)
BIGFOIL.COM POLAR EXPORT
NACA2410
NACA2410 |  |  |  | Cl Max: | 1.199 | at alpha= | 12 | deg
XFOIL ncrit=9 |  |  |  | L/D Max: | 73.1371 | at alpha= | 5 | deg
Re: | 250000 |  |  | Cd Min: | 0.19929 | at alpha= | 17 | deg
Mach: | 0.1 |  |  | Cl=0 at alpha= | -1.7612 | deg
|  |  |  | @ Cl=0.1, Cd= | 0.008605
|  |  |  | @ Cl=0.4, Cd= | 0.0081001
|  |  |  | @ Cl=0.6, Cd= | 0.0088611
alpha (deg) | Cl | Cd | Cm | Cl/Cd
-13 | -0.5155 | 0.1413 | -0.0182 | -3.6483
-12.5 | -0.4965 | 0.13359 | -0.0167 | -3.7166
-12 | -0.4816 | 0.1278 | -0.0173 | -3.7684
-11.5 | -0.487 | 0.11961 | -0.023 | -4.0716
-11 | -0.5003 | 0.10975 | -0.031 | -4.5585
-10.5 | -0.4842 | 0.10311 | -0.0276 | -4.696
-10 | -0.4757 | 0.09709 | -0.0284 | -4.8996
-9.5 | -0.481 | 0.08901 | -0.0321 | -5.4039
-8.5 | -0.6911 | 0.0394 | -0.047 | -17.5406
-8 | -0.693 | 0.03291 | -0.041 | -21.0574
-7.5 | -0.6776 | 0.02793 | -0.0363 | -24.2607
-7 | -0.649 | 0.02487 | -0.0324 | -26.0957
-6.5 | -0.616 | 0.02197 | -0.0286 | -28.0382
-6 | -0.5795 | 0.0195 | -0.0255 | -29.7179
-5.5 | -0.538 | 0.01808 | -0.0231 | -29.7566
-5 | -0.4635 | 0.01642 | -0.0273 | -28.2278
-4.5 | -0.3861 | 0.01514 | -0.0319 | -25.502
-4 | -0.3139 | 0.01393 | -0.0355 | -22.5341
-3.5 | -0.2429 | 0.01293 | -0.0387 | -18.7858
-3 | -0.1704 | 0.01201 | -0.0424 | -14.1882
-2.5 | -0.0942 | 0.01107 | -0.0467 | -8.5095
-2 | -0.0287 | 0.00996 | -0.0486 | -2.8815
-1.5 | 0.0314 | 0.00892 | -0.0483 | 3.5202
-1 | 0.1207 | 0.00851 | -0.0532 | 14.1833
-0.5 | 0.228 | 0.00842 | -0.0627 | 27.0784
0 | 0.3327 | 0.00827 | -0.0721 | 40.2297
0.5 | 0.404 | 0.00809 | -0.075 | 49.9382
1 | 0.4476 | 0.00808 | -0.0721 | 55.396
1.5 | 0.4917 | 0.00819 | -0.0692 | 60.0366
2 | 0.5358 | 0.0084 | -0.0663 | 63.7857
2.5 | 0.5798 | 0.0087 | -0.0635 | 66.6437
3 | 0.6237 | 0.00905 | -0.0607 | 68.9171
3.5 | 0.6672 | 0.00943 | -0.0578 | 70.7529
4 | 0.7104 | 0.00986 | -0.0549 | 72.0487
4.5 | 0.7531 | 0.01034 | -0.0519 | 72.8337
5 | 0.795 | 0.01087 | -0.0489 | 73.1371
5.5 | 0.8347 | 0.01157 | -0.0456 | 72.1435
6 | 0.8697 | 0.01272 | -0.0418 | 68.3726
6.5 | 0.9002 | 0.01449 | -0.0376 | 62.1256
7 | 0.9313 | 0.01636 | -0.0335 | 56.9254
7.5 | 0.9651 | 0.01798 | -0.0297 | 53.6763
8 | 0.9974 | 0.01969 | -0.0257 | 50.6552
8.5 | 1.0274 | 0.02176 | -0.0216 | 47.2151
9 | 1.0575 | 0.02435 | -0.0179 | 43.4292
9.5 | 1.0929 | 0.02633 | -0.0147 | 41.5078
10 | 1.1262 | 0.02903 | -0.012 | 38.7944
10.5 | 1.1569 | 0.03238 | -0.0087 | 35.7288
11 | 1.1795 | 0.03579 | -0.0045 | 32.9561
11.5 | 1.1943 | 0.03882 | 0 | 30.7651
12 | 1.199 | 0.0448 | 0.0041 | 26.7634
12.5 | 1.1806 | 0.04982 | 0.0096 | 23.6973
13 | 1.1523 | 0.05661 | 0.0126 | 20.3551
13.5 | 1.1165 | 0.06544 | 0.0123 | 17.0614
14 | 1.0758 | 0.07676 | 0.0083 | 14.0151
14.5 | 1.0292 | 0.09105 | 0.0005 | 11.3037
15 | 0.9838 | 0.10793 | -0.0106 | 9.1152
15.5 | 0.8291 | 0.17322 | -0.0434 | 4.7864
16 | 0.8169 | 0.1862 | -0.0542 | 4.3872
16.5 | 0.8312 | 0.19298 | -0.057 | 4.3072
17 | 0.8561 | 0.19929 | -0.0557 | 4.2957

## 21. Re 250k Mach 0.25 (1)
BIGFOIL.COM POLAR EXPORT
NACA2410
NACA2410 |  |  |  | Cl Max: | 1.136 | at alpha= | 8.5 | deg
JavaFoil+Calcfoil stall+Eppler ext transition |  |  |  | L/D Max: | 71.291 | at alpha= | 4.5 | deg
Re: | 250000 |  |  | Cd Min: | 0.00946 | at alpha= | -0.5 | deg
Mach: | 0.25 |  |  | Cl=0 at alpha= | -2.1393 | deg
|  |  |  | @ Cl=0.1, Cd= | 0.01009
|  |  |  | @ Cl=0.4, Cd= | 0.010191
|  |  |  | @ Cl=0.6, Cd= | 0.01062
alpha (deg) | Cl | Cd | Cm | Cl/Cd
-15.5 | -0.318 | 0.20957 | -0.015 | -1.518
-15 | -0.372 | 0.19003 | -0.015 | -1.955
-14.5 | -0.42 | 0.17336 | -0.015 | -2.424
-14 | -0.464 | 0.16592 | -0.015 | -2.798
-13.5 | -0.501 | 0.14204 | -0.015 | -3.526
-13 | -0.531 | 0.13224 | -0.015 | -4.019
-12.5 | -0.557 | 0.12043 | -0.015 | -4.622
-12 | -0.576 | 0.10809 | -0.015 | -5.33
-11.5 | -0.589 | 0.09849 | -0.016 | -5.984
-11 | -0.596 | 0.09068 | -0.016 | -6.578
-10.5 | -0.597 | 0.08357 | -0.017 | -7.145
-10 | -0.591 | 0.07641 | -0.017 | -7.741
-9.5 | -0.58 | 0.07055 | -0.018 | -8.217
-9 | -0.562 | 0.06539 | -0.018 | -8.599
-8.5 | -0.54 | 0.06061 | -0.019 | -8.902
-8 | -0.512 | 0.05621 | -0.02 | -9.113
-7.5 | -0.48 | 0.05223 | -0.021 | -9.193
-7 | -0.445 | 0.04845 | -0.023 | -9.178
-6.5 | -0.409 | 0.04382 | -0.027 | -9.335
-6 | -0.451 | 0.01403 | -0.047 | -32.181
-5.5 | -0.398 | 0.01408 | -0.047 | -28.245
-5 | -0.342 | 0.01353 | -0.048 | -25.238
-4.5 | -0.284 | 0.01368 | -0.048 | -20.749
-4 | -0.225 | 0.01318 | -0.048 | -17.08
-3.5 | -0.165 | 0.01281 | -0.049 | -12.908
-3 | -0.105 | 0.01258 | -0.049 | -8.354
-2.5 | -0.044 | 0.01265 | -0.049 | -3.506
-2 | 0.017 | 0.01198 | -0.05 | 1.39
-1.5 | 0.078 | 0.01018 | -0.05 | 7.648
-1 | 0.139 | 0.00993 | -0.05 | 14.008
-0.5 | 0.2 | 0.00946 | -0.051 | 21.191
0 | 0.261 | 0.00957 | -0.051 | 27.329
0.5 | 0.322 | 0.00963 | -0.051 | 33.491
1 | 0.383 | 0.01011 | -0.051 | 37.928
1.5 | 0.444 | 0.0104 | -0.052 | 42.726
2 | 0.505 | 0.01019 | -0.052 | 49.549
2.5 | 0.565 | 0.01048 | -0.052 | 53.96
3 | 0.625 | 0.01072 | -0.053 | 58.325
3.5 | 0.684 | 0.01115 | -0.053 | 61.389
4 | 0.743 | 0.0111 | -0.053 | 66.878
4.5 | 0.8 | 0.01121 | -0.054 | 71.291
5 | 0.855 | 0.01212 | -0.054 | 70.573
5.5 | 0.907 | 0.01543 | -0.054 | 58.774
6 | 0.957 | 0.01627 | -0.054 | 58.849
6.5 | 1.005 | 0.01712 | -0.054 | 58.691
7 | 1.047 | 0.0181 | -0.055 | 57.862
7.5 | 1.085 | 0.01909 | -0.055 | 56.81
8 | 1.116 | 0.0202 | -0.055 | 55.247
8.5 | 1.136 | 0.02151 | -0.055 | 52.835
9 | 0.954 | 0.06188 | -0.027 | 15.417
9.5 | 0.965 | 0.06704 | -0.025 | 14.39
10 | 0.968 | 0.07258 | -0.023 | 13.338
10.5 | 0.964 | 0.07846 | -0.023 | 12.291
11 | 0.953 | 0.08495 | -0.022 | 11.22
11.5 | 0.934 | 0.09232 | -0.021 | 10.119
12 | 0.908 | 0.10028 | -0.021 | 9.051
12.5 | 0.873 | 0.10975 | -0.02 | 7.959
13 | 0.832 | 0.12 | -0.02 | 6.935
13.5 | 0.785 | 0.13161 | -0.019 | 5.961

## 22. Re 250k Mach 0.25 (2)
BIGFOIL.COM POLAR EXPORT
NACA2410
NACA2410 |  |  |  | Cl Max: | 1.1387 | at alpha= | 10.5 | deg
XFOIL ncrit=9 |  |  |  | L/D Max: | 72.4977 | at alpha= | 4.5 | deg
Re: | 250000 |  |  | Cd Min: | 0.24066 | at alpha= | -20 | deg
Mach: | 0.25 |  |  | Cl=0 at alpha= | -1.8606 | deg
|  |  |  | @ Cl=0.1, Cd= | 0.0085907
|  |  |  | @ Cl=0.4, Cd= | 0.0082224
|  |  |  | @ Cl=0.6, Cd= | 0.0089544
alpha (deg) | Cl | Cd | Cm | Cl/Cd
-20 | -0.6854 | 0.24066 | 0.0326 | -2.848
-19 | -0.6535 | 0.22696 | 0.0249 | -2.8794
-18.5 | -0.6361 | 0.2209 | 0.022 | -2.8796
-18 | -0.62 | 0.21434 | 0.0183 | -2.8926
-17.5 | -0.6134 | 0.20884 | 0.0115 | -2.9372
-17 | -0.5931 | 0.20006 | 0.0101 | -2.9646
-16.5 | -0.575 | 0.19367 | 0.0081 | -2.969
-16 | -0.5594 | 0.18719 | 0.0052 | -2.9884
-15.5 | -0.5552 | 0.18094 | -0.001 | -3.0684
-15 | -0.5468 | 0.17298 | -0.0048 | -3.1611
-14.5 | -0.522 | 0.16589 | -0.0042 | -3.1467
-14 | -0.5085 | 0.15936 | -0.0065 | -3.1909
-13.5 | -0.5077 | 0.15233 | -0.012 | -3.3329
-13 | -0.5118 | 0.14462 | -0.0183 | -3.5389
-12.5 | -0.4841 | 0.13718 | -0.0153 | -3.5289
-12 | -0.4727 | 0.13078 | -0.017 | -3.6145
-11.5 | -0.4852 | 0.12243 | -0.0251 | -3.9631
-11 | -0.4833 | 0.11302 | -0.0272 | -4.2762
-10.5 | -0.465 | 0.10752 | -0.0257 | -4.3248
-10 | -0.4587 | 0.1009 | -0.0273 | -4.5461
-9.5 | -0.482 | 0.09038 | -0.0374 | -5.333
-9 | -0.5249 | 0.07068 | -0.0445 | -7.4264
-8.5 | -0.6424 | 0.04732 | -0.0533 | -13.5757
-7.5 | -0.6595 | 0.03566 | -0.0427 | -18.4941
-7 | -0.6501 | 0.03048 | -0.0374 | -21.3287
-6.5 | -0.6303 | 0.02547 | -0.0323 | -24.7468
-6 | -0.5976 | 0.02246 | -0.0281 | -26.6073
-5.5 | -0.5465 | 0.01949 | -0.0277 | -28.04
-5 | -0.4709 | 0.01728 | -0.0312 | -27.2512
-4.5 | -0.3938 | 0.01567 | -0.035 | -25.1308
-4 | -0.3128 | 0.01449 | -0.0396 | -21.5873
-3.5 | -0.2413 | 0.01327 | -0.0424 | -18.1839
-3 | -0.169 | 0.01227 | -0.0454 | -13.7734
-2.5 | -0.0938 | 0.01132 | -0.0489 | -8.2862
-2 | -0.0167 | 0.01015 | -0.0528 | -1.6453
-1.5 | 0.0432 | 0.00903 | -0.0521 | 4.7841
-1 | 0.1182 | 0.00845 | -0.0535 | 13.9882
-0.5 | 0.2222 | 0.0084 | -0.0615 | 26.4524
0 | 0.3291 | 0.00833 | -0.0708 | 39.5078
0.5 | 0.4148 | 0.0082 | -0.0763 | 50.5854
1 | 0.46 | 0.00822 | -0.0733 | 55.9611
1.5 | 0.5047 | 0.00836 | -0.0702 | 60.3708
2 | 0.5495 | 0.0086 | -0.0671 | 63.8953
2.5 | 0.5946 | 0.00891 | -0.0641 | 66.734
3 | 0.6396 | 0.00928 | -0.0611 | 68.9224
3.5 | 0.6843 | 0.00969 | -0.0579 | 70.6192
4 | 0.7285 | 0.01015 | -0.0547 | 71.7734
4.5 | 0.7721 | 0.01065 | -0.0514 | 72.4977
5 | 0.814 | 0.01125 | -0.0479 | 72.3556
5.5 | 0.8522 | 0.01214 | -0.0438 | 70.1977
6 | 0.8842 | 0.01367 | -0.0391 | 64.6818
6.5 | 0.9141 | 0.01563 | -0.0343 | 58.4837
7 | 0.9454 | 0.01749 | -0.0296 | 54.0537
7.5 | 0.9758 | 0.01942 | -0.0248 | 50.2472
8 | 1.0043 | 0.02164 | -0.0199 | 46.4094
8.5 | 1.0383 | 0.02349 | -0.0158 | 44.2018
9 | 1.0694 | 0.02642 | -0.0116 | 40.4769
9.5 | 1.1005 | 0.02911 | -0.0075 | 37.8049
10 | 1.1272 | 0.03309 | -0.0038 | 34.0647
10.5 | 1.1387 | 0.03712 | 0.0019 | 30.6762
11 | 1.136 | 0.04201 | 0.0076 | 27.0412
11.5 | 1.1232 | 0.04741 | 0.012 | 23.6912
12 | 1.1109 | 0.05311 | 0.0141 | 20.917
12.5 | 1.0865 | 0.0609 | 0.0137 | 17.8407
13 | 1.0492 | 0.07171 | 0.0097 | 14.6312
14 | 0.8181 | 0.14979 | -0.0329 | 5.4616
14.5 | 0.7996 | 0.16455 | -0.0445 | 4.8593
15 | 0.8201 | 0.16977 | -0.045 | 4.8307
15.5 | 0.8326 | 0.17921 | -0.0468 | 4.6459

## 23. Re 250k Mach 0.50 (1)
BIGFOIL.COM POLAR EXPORT
NACA2410
NACA2410 |  |  |  | Cl Max: | 1.18 | at alpha= | 20 | deg
JavaFoil+Calcfoil stall+Eppler ext transition |  |  |  | L/D Max: | 71.876 | at alpha= | 4 | deg
Re: | 250000 |  |  | Cd Min: | 0.01003 | at alpha= | -0.5 | deg
Mach: | 0.5 |  |  | Cl=0 at alpha= | -2.1397 | deg
|  |  |  | @ Cl=0.1, Cd= | 0.011379
|  |  |  | @ Cl=0.4, Cd= | 0.010411
|  |  |  | @ Cl=0.6, Cd= | 0.010335
alpha (deg) | Cl | Cd | Cm | Cl/Cd
-20 | -0.954 | 0.28316 | -0.025 | -3.37
-19.5 | -0.927 | 0.26312 | -0.025 | -3.523
-19 | -0.901 | 0.26434 | -0.025 | -3.409
-18.5 | -0.875 | 0.25972 | -0.025 | -3.37
-18 | -0.848 | 0.24745 | -0.025 | -3.427
-17.5 | -0.822 | 0.24266 | -0.025 | -3.388
-17 | -0.796 | 0.23463 | -0.025 | -3.394
-16.5 | -0.769 | 0.22458 | -0.025 | -3.424
-16 | -0.743 | 0.21984 | -0.025 | -3.379
-15.5 | -0.716 | 0.2142 | -0.024 | -3.341
-15 | -0.689 | 0.21524 | -0.024 | -3.203
-14.5 | -0.663 | 0.20752 | -0.025 | -3.196
-14 | -0.636 | 0.19557 | -0.024 | -3.252
-13.5 | -0.61 | 0.19071 | -0.024 | -3.197
-13 | -0.583 | 0.17974 | -0.024 | -3.241
-12.5 | -0.556 | 0.172 | -0.024 | -3.233
-12 | -0.529 | 0.16904 | -0.023 | -3.13
-11.5 | -0.503 | 0.16578 | -0.023 | -3.031
-11 | -0.476 | 0.15557 | -0.023 | -3.057
-10.5 | -0.449 | 0.15225 | -0.023 | -2.949
-10 | -0.422 | 0.14124 | -0.022 | -2.988
-9.5 | -0.395 | 0.13814 | -0.022 | -2.862
-9 | -0.368 | 0.13226 | -0.021 | -2.785
-8.5 | -0.341 | 0.12544 | -0.02 | -2.722
-8 | -0.315 | 0.11828 | -0.02 | -2.661
-7.5 | -0.288 | 0.06966 | -0.02 | -4.133
-7 | -0.399 | 0.06207 | -0.019 | -6.427
-6.5 | -0.406 | 0.05265 | -0.021 | -7.714
-6 | -0.382 | 0.04709 | -0.023 | -8.112
-5.5 | -0.346 | 0.04276 | -0.026 | -8.092
-5 | -0.373 | 0.01337 | -0.053 | -27.902
-4.5 | -0.313 | 0.01369 | -0.054 | -22.849
-4 | -0.249 | 0.01375 | -0.054 | -18.145
-3.5 | -0.184 | 0.01318 | -0.054 | -13.954
-3 | -0.117 | 0.01343 | -0.055 | -8.719
-2.5 | -0.049 | 0.01286 | -0.055 | -3.848
-2 | 0.019 | 0.0122 | -0.055 | 1.525
-1.5 | 0.087 | 0.01167 | -0.056 | 7.453
-1 | 0.155 | 0.01015 | -0.056 | 15.319
-0.5 | 0.224 | 0.01003 | -0.057 | 22.319
0 | 0.292 | 0.01011 | -0.057 | 28.871
0.5 | 0.36 | 0.01017 | -0.057 | 35.418
1 | 0.428 | 0.01058 | -0.058 | 40.487
1.5 | 0.496 | 0.01018 | -0.058 | 48.739
2 | 0.564 | 0.01048 | -0.058 | 53.77
2.5 | 0.631 | 0.01021 | -0.058 | 61.752
3 | 0.697 | 0.01068 | -0.059 | 65.246
3.5 | 0.761 | 0.01073 | -0.059 | 70.94
4 | 0.825 | 0.01147 | -0.059 | 71.876
4.5 | 0.885 | 0.01324 | -0.06 | 66.853
5 | 0.939 | 0.01691 | -0.06 | 55.569
5.5 | 0.989 | 0.01811 | -0.06 | 54.629
6 | 1.03 | 0.01943 | -0.06 | 53.011
6.5 | 1.057 | 0.02098 | -0.06 | 50.368
7 | 0.869 | 0.05273 | -0.027 | 16.485
7.5 | 0.831 | 0.05994 | -0.023 | 13.861
8 | 0.542 | 0.08336 | -0.021 | 6.507
8.5 | 0.569 | 0.11596 | -0.024 | 4.91
9 | 0.596 | 0.12421 | -0.025 | 4.799
9.5 | 0.623 | 0.14018 | -0.027 | 4.444
10 | 0.649 | 0.14296 | -0.027 | 4.542
10.5 | 0.676 | 0.15439 | -0.028 | 4.379
11 | 0.703 | 0.15826 | -0.03 | 4.443
11.5 | 0.729 | 0.16202 | -0.03 | 4.501
12 | 0.756 | 0.18001 | -0.031 | 4.201
12.5 | 0.782 | 0.17977 | -0.031 | 4.353
13 | 0.809 | 0.1867 | -0.032 | 4.336
13.5 | 0.837 | 0.18965 | -0.034 | 4.411
14 | 0.863 | 0.19718 | -0.034 | 4.374
14.5 | 0.89 | 0.20968 | -0.035 | 4.243
15 | 0.916 | 0.21355 | -0.035 | 4.287
15.5 | 0.943 | 0.22461 | -0.036 | 4.197
16 | 0.969 | 0.23054 | -0.037 | 4.201
16.5 | 0.996 | 0.23448 | -0.038 | 4.247
17 | 1.021 | 0.23895 | -0.038 | 4.275
17.5 | 1.049 | 0.25174 | -0.039 | 4.166
18 | 1.074 | 0.25588 | -0.039 | 4.198
18.5 | 1.102 | 0.27107 | -0.04 | 4.065
19 | 1.127 | 0.2755 | -0.04 | 4.091
19.5 | 1.153 | 0.27638 | -0.041 | 4.171
20 | 1.18 | 0.28879 | -0.042 | 4.086

## 24. Re 250k Mach 0.50 (2)
BIGFOIL.COM POLAR EXPORT
NACA2410
NACA2410 |  |  |  | Cl Max: | 1.0297 | at alpha= | 8.5 | deg
XFOIL ncrit=9 |  |  |  | L/D Max: | 70.5351 | at alpha= | 4 | deg
Re: | 250000 |  |  | Cd Min: | 0.26269 | at alpha= | -20 | deg
Mach: | 0.5 |  |  | Cl=0 at alpha= | -2.0128 | deg
|  |  |  | @ Cl=0.1, Cd= | 0.0094023
|  |  |  | @ Cl=0.4, Cd= | 0.0087766
|  |  |  | @ Cl=0.6, Cd= | 0.0094504
alpha (deg) | Cl | Cd | Cm | Cl/Cd
-20 | -0.7447 | 0.26269 | 0.0391 | -2.8349
-19.5 | -0.7219 | 0.25396 | 0.0364 | -2.8426
-19 | -0.7008 | 0.24646 | 0.0322 | -2.8435
-18.5 | -0.6807 | 0.23886 | 0.0272 | -2.8498
-18 | -0.6677 | 0.23353 | 0.0201 | -2.8592
-17.5 | -0.6412 | 0.22287 | 0.0189 | -2.877
-17 | -0.6203 | 0.21549 | 0.0155 | -2.8786
-16.5 | -0.6006 | 0.20803 | 0.0117 | -2.8871
-16 | -0.5869 | 0.20143 | 0.0055 | -2.9137
-15.5 | -0.5664 | 0.19243 | 0.0029 | -2.9434
-15 | -0.5454 | 0.18514 | 0.0007 | -2.9459
-14.5 | -0.5276 | 0.1778 | -0.0026 | -2.9674
-14 | -0.5206 | 0.17152 | -0.0089 | -3.0352
-13.5 | -0.5062 | 0.16273 | -0.012 | -3.1107
-13 | -0.4823 | 0.15496 | -0.0123 | -3.1124
-12.5 | -0.4676 | 0.14805 | -0.015 | -3.1584
-12 | -0.4743 | 0.14196 | -0.0225 | -3.3411
-11.5 | -0.452 | 0.13255 | -0.022 | -3.41
-11 | -0.4345 | 0.12569 | -0.0225 | -3.4569
-10.5 | -0.4261 | 0.11864 | -0.025 | -3.5915
-10 | -0.4379 | 0.11109 | -0.0327 | -3.9418
-9.5 | -0.4201 | 0.10332 | -0.0307 | -4.066
-9 | -0.4098 | 0.09686 | -0.0312 | -4.2308
-8.5 | -0.4238 | 0.08528 | -0.0365 | -4.9695
-8 | -0.4315 | 0.07693 | -0.0387 | -5.609
-7.5 | -0.4628 | 0.06567 | -0.0438 | -7.0474
-7 | -0.5117 | 0.0535 | -0.0499 | -9.5645
-6.5 | -0.5542 | 0.04697 | -0.0458 | -11.799
-6 | -0.5874 | 0.04003 | -0.041 | -14.674
-5.5 | -0.5553 | 0.03224 | -0.0448 | -17.2239
-5 | -0.4938 | 0.02394 | -0.0492 | -20.6266
-4.5 | -0.4154 | 0.01948 | -0.0517 | -21.3244
-4 | -0.3254 | 0.01669 | -0.0551 | -19.4967
-3.5 | -0.2434 | 0.01477 | -0.0569 | -16.4794
-3 | -0.1591 | 0.01339 | -0.0594 | -11.882
-2.5 | -0.0761 | 0.01214 | -0.0619 | -6.2685
-2 | 0.002 | 0.01105 | -0.0635 | 0.181
-1.5 | 0.0677 | 0.00997 | -0.0626 | 6.7904
-1 | 0.1263 | 0.00894 | -0.0595 | 14.1275
-0.5 | 0.2018 | 0.00852 | -0.0587 | 23.6854
0 | 0.3135 | 0.00866 | -0.0661 | 36.2009
0.5 | 0.4322 | 0.00882 | -0.0758 | 49.0023
1 | 0.5116 | 0.00895 | -0.0782 | 57.162
1.5 | 0.5598 | 0.00919 | -0.0742 | 60.914
2 | 0.6092 | 0.00951 | -0.0703 | 64.0589
2.5 | 0.6592 | 0.00992 | -0.0663 | 66.4516
3 | 0.7087 | 0.01035 | -0.0621 | 68.4734
3.5 | 0.7571 | 0.01085 | -0.0575 | 69.7788
4 | 0.8041 | 0.0114 | -0.0524 | 70.5351
4.5 | 0.8471 | 0.01212 | -0.0466 | 69.8927
5 | 0.8817 | 0.01335 | -0.0397 | 66.0449
5.5 | 0.9077 | 0.01536 | -0.0321 | 59.0951
6 | 0.9332 | 0.01751 | -0.0244 | 53.2953
6.5 | 0.9525 | 0.01978 | -0.0158 | 48.1547
7 | 0.9723 | 0.02234 | -0.0078 | 43.5228
7.5 | 0.9986 | 0.02533 | -0.0011 | 39.4236
8 | 1.02 | 0.02934 | 0.005 | 34.7648
8.5 | 1.0297 | 0.03409 | 0.0107 | 30.2053
9 | 1.0228 | 0.03981 | 0.0147 | 25.692
9.5 | 1.0008 | 0.04768 | 0.0157 | 20.9899
10 | 0.9687 | 0.05786 | 0.0124 | 16.7421
10.5 | 0.9327 | 0.07024 | 0.0054 | 13.2788
11 | 0.8938 | 0.08496 | -0.0042 | 10.5202
11.5 | 0.8551 | 0.10183 | -0.015 | 8.3973
12 | 0.826 | 0.11889 | -0.0246 | 6.9476
12.5 | 0.8132 | 0.13311 | -0.032 | 6.1092
13 | 0.808 | 0.14651 | -0.0391 | 5.515
13.5 | 0.8116 | 0.15802 | -0.0448 | 5.1361

## 25. Re 500k Mach 0.00 (1)
BIGFOIL.COM POLAR EXPORT
NACA2410
NACA2410 |  |  |  | Cl Max: | 1.211 | at alpha= | 10.5 | deg
JavaFoil+Calcfoil stall+Eppler ext transition |  |  |  | L/D Max: | 80.495 | at alpha= | 4.5 | deg
Re: | 500000 |  |  | Cd Min: | 0.00777 | at alpha= | -0.5 | deg
Mach: | 0 |  |  | Cl=0 at alpha= | -2.1356 | deg
|  |  |  | @ Cl=0.1, Cd= | 0.0079292
|  |  |  | @ Cl=0.4, Cd= | 0.0084663
|  |  |  | @ Cl=0.6, Cd= | 0.00892
alpha (deg) | Cl | Cd | Cm | Cl/Cd
-18 | -0.562 | 0.18667 | -0.015 | -3.009
-17.5 | -0.58 | 0.1754 | -0.014 | -3.305
-17 | -0.597 | 0.16388 | -0.015 | -3.645
-16.5 | -0.614 | 0.15585 | -0.015 | -3.942
-16 | -0.63 | 0.14647 | -0.015 | -4.302
-15.5 | -0.645 | 0.13712 | -0.015 | -4.702
-15 | -0.658 | 0.12945 | -0.016 | -5.079
-14.5 | -0.669 | 0.11993 | -0.016 | -5.574
-14 | -0.677 | 0.11378 | -0.016 | -5.95
-13.5 | -0.682 | 0.10609 | -0.017 | -6.424
-13 | -0.683 | 0.09944 | -0.017 | -6.865
-12.5 | -0.681 | 0.09315 | -0.017 | -7.307
-12 | -0.676 | 0.08725 | -0.018 | -7.744
-11.5 | -0.667 | 0.0814 | -0.018 | -8.196
-11 | -0.655 | 0.07616 | -0.019 | -8.605
-10.5 | -0.64 | 0.07109 | -0.02 | -9.004
-10 | -0.621 | 0.06624 | -0.021 | -9.381
-9.5 | -0.6 | 0.06157 | -0.022 | -9.737
-9 | -0.575 | 0.05705 | -0.023 | -10.075
-8.5 | -0.55 | 0.05097 | -0.027 | -10.793
-8 | -0.615 | 0.01423 | -0.043 | -43.251
-7.5 | -0.589 | 0.01228 | -0.045 | -47.919
-7 | -0.542 | 0.01263 | -0.045 | -42.885
-6.5 | -0.492 | 0.01265 | -0.045 | -38.92
-6 | -0.441 | 0.01208 | -0.046 | -36.468
-5.5 | -0.387 | 0.01229 | -0.046 | -31.508
-5 | -0.332 | 0.01203 | -0.046 | -27.596
-4.5 | -0.276 | 0.0116 | -0.047 | -23.761
-4 | -0.218 | 0.01126 | -0.047 | -19.392
-3.5 | -0.16 | 0.01157 | -0.047 | -13.854
-3 | -0.102 | 0.01109 | -0.047 | -9.187
-2.5 | -0.043 | 0.01039 | -0.048 | -4.135
-2 | 0.016 | 0.00974 | -0.048 | 1.656
-1.5 | 0.075 | 0.008 | -0.048 | 9.419
-1 | 0.135 | 0.00783 | -0.049 | 17.209
-0.5 | 0.194 | 0.00777 | -0.049 | 24.958
0 | 0.253 | 0.00786 | -0.049 | 32.232
0.5 | 0.312 | 0.00809 | -0.05 | 38.609
1 | 0.371 | 0.00825 | -0.05 | 45.042
1.5 | 0.43 | 0.00869 | -0.05 | 49.52
2 | 0.489 | 0.00842 | -0.05 | 58.083
2.5 | 0.548 | 0.00866 | -0.051 | 63.247
3 | 0.606 | 0.00895 | -0.051 | 67.728
3.5 | 0.663 | 0.00931 | -0.051 | 71.282
4 | 0.72 | 0.00967 | -0.052 | 74.476
4.5 | 0.776 | 0.00964 | -0.052 | 80.495
5 | 0.831 | 0.0104 | -0.052 | 79.908
5.5 | 0.883 | 0.01257 | -0.052 | 70.223
6 | 0.934 | 0.01274 | -0.053 | 73.283
6.5 | 0.982 | 0.01281 | -0.053 | 76.719
7 | 1.028 | 0.01477 | -0.053 | 69.591
7.5 | 1.07 | 0.01551 | -0.053 | 68.967
8 | 1.108 | 0.01629 | -0.054 | 67.997
8.5 | 1.142 | 0.01716 | -0.054 | 66.524
9 | 1.171 | 0.01813 | -0.054 | 64.564
9.5 | 1.194 | 0.01926 | -0.054 | 61.986
10 | 1.208 | 0.02059 | -0.054 | 58.663
10.5 | 1.211 | 0.02243 | -0.054 | 53.988
11 | 1.153 | 0.03326 | -0.05 | 34.653
11.5 | 1.023 | 0.07716 | -0.03 | 13.264
12 | 1.02 | 0.08369 | -0.028 | 12.181
12.5 | 1.014 | 0.08977 | -0.026 | 11.291
13 | 1.005 | 0.09622 | -0.026 | 10.444
13.5 | 0.993 | 0.10259 | -0.025 | 9.675
14 | 0.978 | 0.10957 | -0.024 | 8.923
14.5 | 0.96 | 0.1173 | -0.024 | 8.182
15 | 0.939 | 0.12462 | -0.023 | 7.538
15.5 | 0.917 | 0.13213 | -0.023 | 6.94

## 26. Re 500k Mach 0.00 (2)
BIGFOIL.COM POLAR EXPORT
NACA2410
NACA2410 |  |  |  | Cl Max: | 1.2589 | at alpha= | 14 | deg
XFOIL ncrit=9 |  |  |  | L/D Max: | 89.3832 | at alpha= | 4.5 | deg
Re: | 500000 |  |  | Cd Min: | 0.22795 | at alpha= | 19 | deg
Mach: | 0 |  |  | Cl=0 at alpha= | -2.2586 | deg
|  |  |  | @ Cl=0.1, Cd= | 0.0063002
|  |  |  | @ Cl=0.4, Cd= | 0.0061723
|  |  |  | @ Cl=0.6, Cd= | 0.0070507
alpha (deg) | Cl | Cd | Cm | Cl/Cd
-15 | -0.5375 | 0.16754 | -0.0012 | -3.2082
-14.5 | -0.5402 | 0.15721 | -0.0079 | -3.4362
-14 | -0.5303 | 0.14959 | -0.0093 | -3.545
-13.5 | -0.5132 | 0.14484 | -0.0098 | -3.5432
-13 | -0.5046 | 0.138 | -0.0122 | -3.6565
-12.5 | -0.5136 | 0.12612 | -0.0195 | -4.0723
-12 | -0.7067 | 0.06774 | -0.0463 | -10.4325
-11.5 | -0.7837 | 0.0454 | -0.0664 | -17.2621
-11 | -0.8327 | 0.0387 | -0.0614 | -21.5168
-10.5 | -0.8497 | 0.03322 | -0.0552 | -25.578
-10 | -0.8541 | 0.02785 | -0.0488 | -30.6679
-9.5 | -0.834 | 0.02515 | -0.0442 | -33.161
-9 | -0.8061 | 0.02347 | -0.0401 | -34.346
-8.5 | -0.7779 | 0.02127 | -0.0359 | -36.5726
-8 | -0.7455 | 0.01951 | -0.0322 | -38.2112
-7.5 | -0.6892 | 0.01716 | -0.0336 | -40.1632
-7 | -0.6216 | 0.0161 | -0.0365 | -38.6087
-6.5 | -0.5564 | 0.01434 | -0.0391 | -38.8006
-6 | -0.4888 | 0.01319 | -0.0419 | -37.0584
-5.5 | -0.4188 | 0.01236 | -0.045 | -33.8835
-5 | -0.349 | 0.01145 | -0.0481 | -30.4803
-4.5 | -0.2819 | 0.0105 | -0.0505 | -26.8476
-4 | -0.207 | 0.00974 | -0.0547 | -21.2526
-3.5 | -0.1462 | 0.00907 | -0.0556 | -16.1191
-3 | -0.0849 | 0.0084 | -0.0567 | -10.1071
-2.5 | -0.0265 | 0.00781 | -0.0571 | -3.3931
-2 | 0.0284 | 0.00721 | -0.0568 | 3.939
-1 | 0.1252 | 0.00598 | -0.0528 | 20.9365
-0.5 | 0.1733 | 0.00563 | -0.0502 | 30.7815
0 | 0.2438 | 0.00569 | -0.0524 | 42.8471
0.5 | 0.3216 | 0.00591 | -0.0566 | 54.4162
1 | 0.4023 | 0.00618 | -0.0616 | 65.0971
1.5 | 0.4854 | 0.00642 | -0.0674 | 75.6075
2 | 0.5359 | 0.00664 | -0.0664 | 80.7078
2.5 | 0.5789 | 0.0069 | -0.0636 | 83.8986
3 | 0.6223 | 0.00721 | -0.061 | 86.3107
3.5 | 0.6661 | 0.00756 | -0.0584 | 88.1085
4 | 0.71 | 0.00796 | -0.0559 | 89.196
4.5 | 0.7535 | 0.00843 | -0.0534 | 89.3832
5 | 0.7953 | 0.00908 | -0.0506 | 87.5881
5.5 | 0.8343 | 0.01003 | -0.0476 | 83.1805
6 | 0.8714 | 0.01121 | -0.0443 | 77.7342
6.5 | 0.9092 | 0.0124 | -0.0412 | 73.3226
7 | 0.9487 | 0.01347 | -0.0383 | 70.4306
7.5 | 0.9888 | 0.01449 | -0.0355 | 68.2402
8 | 1.0276 | 0.01558 | -0.0326 | 65.9564
8.5 | 1.0623 | 0.01694 | -0.029 | 62.7096
9 | 1.099 | 0.01806 | -0.026 | 60.8527
9.5 | 1.1276 | 0.0197 | -0.0217 | 57.2386
10 | 1.1567 | 0.02103 | -0.0176 | 55.0024
10.5 | 1.1695 | 0.02345 | -0.0113 | 49.8721
11 | 1.1957 | 0.02487 | -0.0073 | 48.078
11.5 | 1.2162 | 0.02688 | -0.0031 | 45.2455
12 | 1.2337 | 0.02912 | 0.0008 | 42.3661
12.5 | 1.2414 | 0.03324 | 0.0049 | 37.3466
13 | 1.252 | 0.03631 | 0.0081 | 34.4809
13.5 | 1.2584 | 0.04001 | 0.0105 | 31.4521
14 | 1.2589 | 0.04475 | 0.0121 | 28.1318
14.5 | 1.257 | 0.04998 | 0.0124 | 25.1501
15 | 1.2495 | 0.05645 | 0.0116 | 22.1346
15.5 | 1.2367 | 0.06418 | 0.0095 | 19.2692
16 | 1.2102 | 0.07477 | 0.0055 | 16.1856
16.5 | 1.1795 | 0.08723 | -0.0008 | 13.5217
17 | 1.1398 | 0.10279 | -0.0097 | 11.0886
18 | 0.8699 | 0.20702 | -0.0643 | 4.202
18.5 | 0.8779 | 0.21663 | -0.0686 | 4.0525
19 | 0.882 | 0.22795 | -0.0763 | 3.8693

## 27. Re 500k Mach 0.10 (1)
BIGFOIL.COM POLAR EXPORT
NACA2410
NACA2410 |  |  |  | Cl Max: | 1.204 | at alpha= | 10 | deg
JavaFoil+Calcfoil stall+Eppler ext transition |  |  |  | L/D Max: | 80.312 | at alpha= | 4.5 | deg
Re: | 500000 |  |  | Cd Min: | 0.00781 | at alpha= | -0.5 | deg
Mach: | 0.1 |  |  | Cl=0 at alpha= | -2.1356 | deg
|  |  |  | @ Cl=0.1, Cd= | 0.007979
|  |  |  | @ Cl=0.4, Cd= | 0.0084825
|  |  |  | @ Cl=0.6, Cd= | 0.0089319
alpha (deg) | Cl | Cd | Cm | Cl/Cd
-17.5 | -0.536 | 0.18021 | -0.015 | -2.972
-17 | -0.556 | 0.17118 | -0.015 | -3.249
-16.5 | -0.576 | 0.15922 | -0.015 | -3.619
-16 | -0.595 | 0.15111 | -0.015 | -3.94
-15.5 | -0.613 | 0.14096 | -0.015 | -4.35
-15 | -0.629 | 0.13245 | -0.015 | -4.753
-14.5 | -0.644 | 0.12431 | -0.016 | -5.178
-14 | -0.656 | 0.11602 | -0.016 | -5.651
-13.5 | -0.663 | 0.10751 | -0.016 | -6.168
-13 | -0.667 | 0.10123 | -0.017 | -6.59
-12.5 | -0.668 | 0.0943 | -0.017 | -7.083
-12 | -0.665 | 0.08832 | -0.018 | -7.533
-11.5 | -0.659 | 0.08247 | -0.018 | -7.994
-11 | -0.649 | 0.07709 | -0.019 | -8.425
-10.5 | -0.636 | 0.07169 | -0.02 | -8.87
-10 | -0.618 | 0.06699 | -0.02 | -9.23
-9.5 | -0.598 | 0.06227 | -0.021 | -9.597
-9 | -0.574 | 0.05753 | -0.023 | -9.979
-8.5 | -0.549 | 0.05203 | -0.026 | -10.551
-8 | -0.55 | 0.03209 | -0.036 | -17.137
-7.5 | -0.59 | 0.0124 | -0.045 | -47.551
-7 | -0.543 | 0.01272 | -0.045 | -42.712
-6.5 | -0.494 | 0.01269 | -0.046 | -38.936
-6 | -0.442 | 0.01216 | -0.046 | -36.371
-5.5 | -0.389 | 0.0124 | -0.046 | -31.367
-5 | -0.334 | 0.01205 | -0.046 | -27.67
-4.5 | -0.277 | 0.01168 | -0.047 | -23.715
-4 | -0.219 | 0.01128 | -0.047 | -19.45
-3.5 | -0.161 | 0.01165 | -0.047 | -13.826
-3 | -0.102 | 0.01111 | -0.048 | -9.209
-2.5 | -0.043 | 0.01042 | -0.048 | -4.144
-2 | 0.016 | 0.00978 | -0.048 | 1.658
-1.5 | 0.076 | 0.00804 | -0.049 | 9.424
-1 | 0.135 | 0.00789 | -0.049 | 17.166
-0.5 | 0.195 | 0.00781 | -0.049 | 24.975
0 | 0.254 | 0.00791 | -0.05 | 32.16
0.5 | 0.314 | 0.00813 | -0.05 | 38.639
1 | 0.373 | 0.00828 | -0.05 | 45.088
1.5 | 0.433 | 0.00873 | -0.05 | 49.548
2 | 0.492 | 0.00844 | -0.051 | 58.225
2.5 | 0.55 | 0.00872 | -0.051 | 63.124
3 | 0.609 | 0.00897 | -0.051 | 67.887
3.5 | 0.667 | 0.00932 | -0.052 | 71.503
4 | 0.724 | 0.00975 | -0.052 | 74.25
4.5 | 0.78 | 0.00971 | -0.052 | 80.312
5 | 0.835 | 0.01049 | -0.052 | 79.571
5.5 | 0.887 | 0.01268 | -0.053 | 69.959
6 | 0.938 | 0.01283 | -0.053 | 73.069
6.5 | 0.986 | 0.0129 | -0.053 | 76.442
7 | 1.031 | 0.01488 | -0.053 | 69.318
7.5 | 1.073 | 0.01564 | -0.054 | 68.597
8 | 1.11 | 0.01645 | -0.054 | 67.515
8.5 | 1.143 | 0.01734 | -0.054 | 65.929
9 | 1.171 | 0.01834 | -0.054 | 63.861
9.5 | 1.192 | 0.01954 | -0.054 | 61.029
10 | 1.204 | 0.02094 | -0.054 | 57.505
10.5 | 1.2 | 0.02329 | -0.054 | 51.522
11 | 1.044 | 0.0623 | -0.039 | 16.759
11.5 | 1.013 | 0.07848 | -0.029 | 12.912
12 | 1.008 | 0.08467 | -0.027 | 11.902
12.5 | 0.999 | 0.09094 | -0.026 | 10.987
13 | 0.987 | 0.09755 | -0.025 | 10.12
13.5 | 0.971 | 0.10414 | -0.024 | 9.325
14 | 0.952 | 0.11119 | -0.024 | 8.565
14.5 | 0.93 | 0.11896 | -0.023 | 7.821
15 | 0.906 | 0.12709 | -0.023 | 7.129

## 28. Re 500k Mach 0.10 (2)
BIGFOIL.COM POLAR EXPORT
NACA2410
NACA2410 |  |  |  | Cl Max: | 1.2459 | at alpha= | 13.5 | deg
XFOIL ncrit=9 |  |  |  | L/D Max: | 89.1875 | at alpha= | 4 | deg
Re: | 500000 |  |  | Cd Min: | 0.21785 | at alpha= | 18.5 | deg
Mach: | 0.1 |  |  | Cl=0 at alpha= | -2.2622 | deg
|  |  |  | @ Cl=0.1, Cd= | 0.0063111
|  |  |  | @ Cl=0.4, Cd= | 0.0061896
|  |  |  | @ Cl=0.6, Cd= | 0.0070819
alpha (deg) | Cl | Cd | Cm | Cl/Cd
-15 | -0.5371 | 0.16808 | -0.0011 | -3.1955
-14.5 | -0.5395 | 0.15787 | -0.0078 | -3.4174
-14 | -0.5286 | 0.15037 | -0.0091 | -3.5153
-13.5 | -0.5118 | 0.1455 | -0.0097 | -3.5175
-13 | -0.5031 | 0.1386 | -0.0122 | -3.6299
-12.5 | -0.5116 | 0.12691 | -0.0194 | -4.0312
-12 | -0.5148 | 0.117 | -0.0222 | -4.4
-11.5 | -0.741 | 0.05218 | -0.0603 | -14.2008
-11 | -0.7956 | 0.04176 | -0.0649 | -19.0517
-10.5 | -0.8296 | 0.03576 | -0.0582 | -23.1991
-10 | -0.8424 | 0.0301 | -0.0514 | -27.9867
-9.5 | -0.8319 | 0.02629 | -0.046 | -31.6432
-9 | -0.8058 | 0.02449 | -0.0417 | -32.9032
-8.5 | -0.7797 | 0.02209 | -0.0372 | -35.2965
-8 | -0.7484 | 0.02017 | -0.0332 | -37.1046
-7.5 | -0.6926 | 0.01749 | -0.0344 | -39.5998
-7 | -0.6249 | 0.01631 | -0.0373 | -38.3139
-6.5 | -0.559 | 0.01451 | -0.0399 | -38.5252
-6 | -0.4906 | 0.01344 | -0.0426 | -36.503
-5.5 | -0.4205 | 0.01242 | -0.0457 | -33.8567
-5 | -0.3513 | 0.01149 | -0.0485 | -30.5744
-4.5 | -0.2825 | 0.01056 | -0.0512 | -26.7519
-4 | -0.207 | 0.00977 | -0.0553 | -21.1873
-3.5 | -0.1461 | 0.00909 | -0.0562 | -16.0726
-3 | -0.085 | 0.00843 | -0.0572 | -10.083
-2.5 | -0.0264 | 0.00783 | -0.0575 | -3.3716
-2 | 0.0291 | 0.00724 | -0.0572 | 4.0193
-1.5 | 0.0785 | 0.00656 | -0.0555 | 11.9665
-1 | 0.126 | 0.00601 | -0.0531 | 20.9651
-0.5 | 0.174 | 0.00566 | -0.0504 | 30.742
0 | 0.2442 | 0.0057 | -0.0525 | 42.8421
0.5 | 0.3229 | 0.00593 | -0.0567 | 54.4519
1 | 0.4031 | 0.0062 | -0.0616 | 65.0161
1.5 | 0.4867 | 0.00645 | -0.0674 | 75.4574
2 | 0.5385 | 0.00667 | -0.0666 | 80.7346
3 | 0.6251 | 0.00725 | -0.0611 | 86.2207
3.5 | 0.6693 | 0.0076 | -0.0585 | 88.0658
4 | 0.7135 | 0.008 | -0.0559 | 89.1875
4.5 | 0.7571 | 0.00849 | -0.0533 | 89.1755
5 | 0.7987 | 0.00917 | -0.0505 | 87.0992
5.5 | 0.8377 | 0.01014 | -0.0473 | 82.6134
6 | 0.8747 | 0.01135 | -0.0439 | 77.0661
6.5 | 0.9128 | 0.01253 | -0.0407 | 72.8492
7 | 0.9527 | 0.01359 | -0.0378 | 70.103
7.5 | 0.9924 | 0.01466 | -0.0348 | 67.6944
8 | 1.0313 | 0.01576 | -0.0318 | 65.4378
8.5 | 1.0659 | 0.01714 | -0.0281 | 62.1879
9 | 1.1 | 0.01844 | -0.0246 | 59.6529
9.5 | 1.1293 | 0.02003 | -0.0203 | 56.3804
10 | 1.1559 | 0.02142 | -0.0156 | 53.9636
10.5 | 1.1696 | 0.02385 | -0.0095 | 49.0398
11 | 1.1942 | 0.0255 | -0.0053 | 46.8314
11.5 | 1.2137 | 0.02767 | -0.001 | 43.8634
12 | 1.2293 | 0.0302 | 0.0029 | 40.7053
12.5 | 1.2357 | 0.03446 | 0.0069 | 35.859
13 | 1.2431 | 0.03804 | 0.0099 | 32.6788
13.5 | 1.2459 | 0.04228 | 0.012 | 29.4678
14 | 1.2419 | 0.04777 | 0.013 | 25.9975
14.5 | 1.2353 | 0.0539 | 0.0125 | 22.9184
15 | 1.2222 | 0.06158 | 0.0106 | 19.8474
15.5 | 1.2049 | 0.07054 | 0.0071 | 17.0811
16 | 1.1756 | 0.08241 | 0.0015 | 14.2653
16.5 | 1.1377 | 0.09729 | -0.0069 | 11.6939
17 | 1.0445 | 0.1272 | -0.0255 | 8.2115
17.5 | 0.8531 | 0.20361 | -0.0633 | 4.1899
18 | 0.8713 | 0.20827 | -0.0651 | 4.1835
18.5 | 0.8797 | 0.21785 | -0.0694 | 4.0381

## 29. Re 500k Mach 0.25 (1)
BIGFOIL.COM POLAR EXPORT
NACA2410
NACA2410 |  |  |  | Cl Max: | 1.17 | at alpha= | 9.5 | deg
JavaFoil+Calcfoil stall+Eppler ext transition |  |  |  | L/D Max: | 82.336 | at alpha= | 5 | deg
Re: | 500000 |  |  | Cd Min: | 0.00807 | at alpha= | -0.5 | deg
Mach: | 0.25 |  |  | Cl=0 at alpha= | -2.1393 | deg
|  |  |  | @ Cl=0.1, Cd= | 0.0082351
|  |  |  | @ Cl=0.4, Cd= | 0.008524
|  |  |  | @ Cl=0.6, Cd= | 0.0090808
alpha (deg) | Cl | Cd | Cm | Cl/Cd
-15.5 | -0.318 | 0.17068 | -0.016 | -1.866
-15 | -0.372 | 0.15936 | -0.016 | -2.333
-14.5 | -0.42 | 0.14628 | -0.016 | -2.874
-14 | -0.464 | 0.13824 | -0.016 | -3.36
-13.5 | -0.501 | 0.12692 | -0.016 | -3.948
-13 | -0.532 | 0.1159 | -0.016 | -4.587
-12.5 | -0.557 | 0.10537 | -0.016 | -5.284
-12 | -0.576 | 0.09669 | -0.016 | -5.961
-11.5 | -0.59 | 0.08976 | -0.017 | -6.57
-11 | -0.597 | 0.08301 | -0.018 | -7.192
-10.5 | -0.598 | 0.07667 | -0.018 | -7.796
-10 | -0.592 | 0.07073 | -0.019 | -8.375
-9.5 | -0.581 | 0.06551 | -0.02 | -8.865
-9 | -0.564 | 0.0606 | -0.021 | -9.304
-8.5 | -0.542 | 0.05616 | -0.022 | -9.648
-8 | -0.517 | 0.05101 | -0.025 | -10.134
-7.5 | -0.504 | 0.03711 | -0.034 | -13.585
-7 | -0.551 | 0.01225 | -0.046 | -44.993
-6.5 | -0.503 | 0.01254 | -0.047 | -40.111
-6 | -0.452 | 0.01252 | -0.047 | -36.068
-5.5 | -0.398 | 0.012 | -0.047 | -33.137
-5 | -0.342 | 0.01219 | -0.048 | -28.034
-4.5 | -0.284 | 0.01191 | -0.048 | -23.846
-4 | -0.225 | 0.01153 | -0.048 | -19.518
-3.5 | -0.165 | 0.01192 | -0.049 | -13.878
-3 | -0.105 | 0.01139 | -0.049 | -9.229
-2.5 | -0.044 | 0.01075 | -0.049 | -4.125
-2 | 0.017 | 0.01012 | -0.05 | 1.646
-1.5 | 0.078 | 0.0083 | -0.05 | 9.379
-1 | 0.139 | 0.00812 | -0.05 | 17.141
-0.5 | 0.2 | 0.00807 | -0.051 | 24.842
0 | 0.261 | 0.00813 | -0.051 | 32.156
0.5 | 0.323 | 0.00838 | -0.051 | 38.51
1 | 0.384 | 0.00854 | -0.052 | 44.891
1.5 | 0.444 | 0.00848 | -0.052 | 52.382
2 | 0.505 | 0.00862 | -0.052 | 58.582
2.5 | 0.565 | 0.0089 | -0.052 | 63.551
3 | 0.625 | 0.00921 | -0.053 | 67.901
3.5 | 0.685 | 0.00958 | -0.053 | 71.47
4 | 0.743 | 0.00944 | -0.053 | 78.693
4.5 | 0.8 | 0.01008 | -0.054 | 79.347
5 | 0.856 | 0.01039 | -0.054 | 82.336
5.5 | 0.908 | 0.01257 | -0.054 | 72.232
6 | 0.959 | 0.01272 | -0.054 | 75.388
6.5 | 1.007 | 0.01474 | -0.055 | 68.293
7 | 1.05 | 0.01555 | -0.055 | 67.54
7.5 | 1.088 | 0.01641 | -0.055 | 66.312
8 | 1.121 | 0.01738 | -0.055 | 64.512
8.5 | 1.147 | 0.01845 | -0.055 | 62.168
9 | 1.165 | 0.01972 | -0.055 | 59.092
9.5 | 1.17 | 0.02143 | -0.055 | 54.585
10 | 1.006 | 0.05697 | -0.04 | 17.656
10.5 | 0.969 | 0.07227 | -0.028 | 13.412
11 | 0.956 | 0.07865 | -0.026 | 12.153
11.5 | 0.936 | 0.08492 | -0.025 | 11.022
12 | 0.909 | 0.09201 | -0.024 | 9.877
12.5 | 0.874 | 0.10007 | -0.022 | 8.736
13 | 0.833 | 0.10842 | -0.021 | 7.68
13.5 | 0.785 | 0.1186 | -0.021 | 6.618
14 | 0.731 | 0.12841 | -0.02 | 5.693
14.5 | 0.672 | 0.1397 | -0.021 | 4.812

## 30. Re 500k Mach 0.25 (2)
BIGFOIL.COM POLAR EXPORT
NACA2410
NACA2410 |  |  |  | Cl Max: | 1.1917 | at alpha= | 12 | deg
XFOIL ncrit=9 |  |  |  | L/D Max: | 88.955 | at alpha= | 4 | deg
Re: | 500000 |  |  | Cd Min: | 0.20265 | at alpha= | 17 | deg
Mach: | 0.25 |  |  | Cl=0 at alpha= | -2.2799 | deg
|  |  |  | @ Cl=0.1, Cd= | 0.0065685
|  |  |  | @ Cl=0.4, Cd= | 0.006304
|  |  |  | @ Cl=0.6, Cd= | 0.0071329
alpha (deg) | Cl | Cd | Cm | Cl/Cd
-13.5 | -0.5053 | 0.14883 | -0.0094 | -3.3951
-13 | -0.497 | 0.14138 | -0.0124 | -3.5153
-12.5 | -0.5025 | 0.13071 | -0.0191 | -3.8444
-12 | -0.4992 | 0.1222 | -0.0208 | -4.0851
-11.5 | -0.485 | 0.11705 | -0.0212 | -4.1435
-11 | -0.4787 | 0.11003 | -0.0234 | -4.3506
-10.5 | -0.5073 | 0.09397 | -0.0313 | -5.3985
-10 | -0.4988 | 0.08881 | -0.0324 | -5.6165
-9.5 | -0.7209 | 0.0412 | -0.0596 | -17.4976
-9 | -0.7527 | 0.03474 | -0.0531 | -21.6667
-8.5 | -0.7602 | 0.02969 | -0.0462 | -25.6046
-8 | -0.7548 | 0.02474 | -0.0397 | -30.5093
-7.5 | -0.7082 | 0.02013 | -0.0396 | -35.1813
-7 | -0.6412 | 0.01797 | -0.042 | -35.6817
-6.5 | -0.572 | 0.01571 | -0.0444 | -36.4099
-6 | -0.503 | 0.01432 | -0.0465 | -35.1257
-5.5 | -0.4292 | 0.0129 | -0.0497 | -33.2713
-5 | -0.3607 | 0.0118 | -0.0515 | -30.5678
-4.5 | -0.2853 | 0.01087 | -0.0549 | -26.2466
-4 | -0.2164 | 0.01002 | -0.0569 | -21.5968
-3.5 | -0.1453 | 0.00924 | -0.0594 | -15.7251
-3 | -0.084 | 0.00858 | -0.0598 | -9.7902
-2.5 | -0.0239 | 0.00798 | -0.0599 | -2.995
-2 | 0.0304 | 0.00743 | -0.0589 | 4.0915
-1.5 | 0.0831 | 0.00677 | -0.0575 | 12.2747
-1 | 0.1309 | 0.0062 | -0.0549 | 21.1129
-0.5 | 0.1785 | 0.00581 | -0.0518 | 30.7229
0 | 0.2436 | 0.00578 | -0.0522 | 42.1453
0.5 | 0.3267 | 0.00602 | -0.0569 | 54.2691
1 | 0.4067 | 0.00633 | -0.0612 | 64.2496
1.5 | 0.4937 | 0.0066 | -0.0672 | 74.803
2 | 0.5526 | 0.00683 | -0.0675 | 80.9078
2.5 | 0.5969 | 0.00711 | -0.0645 | 83.9522
3 | 0.6415 | 0.00744 | -0.0616 | 86.2231
3.5 | 0.6869 | 0.0078 | -0.0588 | 88.0641
4 | 0.7321 | 0.00823 | -0.0559 | 88.955
4.5 | 0.7763 | 0.00878 | -0.0529 | 88.4169
5 | 0.8177 | 0.00959 | -0.0495 | 85.2659
5.5 | 0.8558 | 0.01074 | -0.0457 | 79.6834
6 | 0.8931 | 0.01204 | -0.0418 | 74.1777
6.5 | 0.9326 | 0.01322 | -0.0382 | 70.5446
7 | 0.9723 | 0.0144 | -0.0346 | 67.5208
7.5 | 1.0109 | 0.01563 | -0.0308 | 64.6769
8 | 1.0445 | 0.01714 | -0.0263 | 60.9393
8.5 | 1.0804 | 0.01841 | -0.0222 | 58.6855
9 | 1.1038 | 0.02028 | -0.0163 | 54.428
9.5 | 1.1277 | 0.02198 | -0.0106 | 51.3057
10 | 1.1461 | 0.02421 | -0.0049 | 47.3399
10.5 | 1.1633 | 0.02697 | 0.0004 | 43.1331
11 | 1.1799 | 0.02978 | 0.0049 | 39.6206
11.5 | 1.1908 | 0.03318 | 0.0089 | 35.8891
12 | 1.1917 | 0.03782 | 0.0123 | 31.5098
12.5 | 1.1804 | 0.04418 | 0.0145 | 26.718
13 | 1.1635 | 0.05164 | 0.0144 | 22.531
13.5 | 1.1391 | 0.06101 | 0.0116 | 18.6707
14 | 1.1055 | 0.07299 | 0.0061 | 15.1459
14.5 | 1.068 | 0.0873 | -0.0022 | 12.2337
15 | 1.0247 | 0.10453 | -0.0128 | 9.8029
15.5 | 0.9697 | 0.12662 | -0.0263 | 7.6583
16 | 0.8424 | 0.17743 | -0.0516 | 4.7478
16.5 | 0.8459 | 0.18964 | -0.0556 | 4.4606
17 | 0.8469 | 0.20265 | -0.0638 | 4.1791

## 31. Re 500k Mach 0.50 (1)
BIGFOIL.COM POLAR EXPORT
NACA2410
NACA2410 |  |  |  | Cl Max: | 1.18 | at alpha= | 20 | deg
JavaFoil+Calcfoil stall+Eppler ext transition |  |  |  | L/D Max: | 86.285 | at alpha= | 4.5 | deg
Re: | 500000 |  |  | Cd Min: | 0.00863 | at alpha= | -0.5 | deg
Mach: | 0.5 |  |  | Cl=0 at alpha= | -2.1397 | deg
|  |  |  | @ Cl=0.1, Cd= | 0.010109
|  |  |  | @ Cl=0.4, Cd= | 0.0089318
|  |  |  | @ Cl=0.6, Cd= | 0.0090573
alpha (deg) | Cl | Cd | Cm | Cl/Cd
-20 | -0.954 | 0.23095 | -0.025 | -4.132
-19.5 | -0.927 | 0.22081 | -0.025 | -4.198
-19 | -0.901 | 0.22317 | -0.025 | -4.038
-18.5 | -0.875 | 0.21855 | -0.025 | -4.006
-18 | -0.848 | 0.20839 | -0.025 | -4.07
-17.5 | -0.822 | 0.20376 | -0.025 | -4.035
-17 | -0.796 | 0.19659 | -0.025 | -4.05
-16.5 | -0.769 | 0.18797 | -0.025 | -4.091
-16 | -0.743 | 0.18342 | -0.025 | -4.05
-15.5 | -0.716 | 0.17796 | -0.024 | -4.022
-15 | -0.689 | 0.17674 | -0.024 | -3.901
-14.5 | -0.663 | 0.16987 | -0.025 | -3.904
-14 | -0.636 | 0.16004 | -0.024 | -3.974
-13.5 | -0.61 | 0.15567 | -0.024 | -3.917
-13 | -0.583 | 0.15154 | -0.024 | -3.845
-12.5 | -0.556 | 0.14454 | -0.024 | -3.848
-12 | -0.529 | 0.13979 | -0.023 | -3.785
-11.5 | -0.503 | 0.13653 | -0.023 | -3.681
-11 | -0.476 | 0.12645 | -0.023 | -3.761
-10.5 | -0.449 | 0.12341 | -0.023 | -3.639
-10 | -0.422 | 0.11733 | -0.022 | -3.597
-9.5 | -0.395 | 0.11307 | -0.022 | -3.497
-9 | -0.368 | 0.10853 | -0.021 | -3.395
-8.5 | -0.342 | 0.09045 | -0.021 | -3.776
-8 | -0.315 | 0.06562 | -0.021 | -4.798
-7.5 | -0.288 | 0.06143 | -0.02 | -4.688
-7 | -0.399 | 0.05573 | -0.019 | -7.161
-6.5 | -0.407 | 0.04863 | -0.023 | -8.364
-6 | -0.385 | 0.04309 | -0.028 | -8.935
-5.5 | -0.428 | 0.01212 | -0.053 | -35.353
-5 | -0.373 | 0.01233 | -0.053 | -30.277
-4.5 | -0.313 | 0.0123 | -0.054 | -25.435
-4 | -0.249 | 0.01172 | -0.054 | -21.284
-3.5 | -0.184 | 0.0119 | -0.054 | -15.456
-3 | -0.117 | 0.01142 | -0.055 | -10.249
-2.5 | -0.049 | 0.0109 | -0.055 | -4.538
-2 | 0.019 | 0.01037 | -0.055 | 1.794
-1.5 | 0.087 | 0.01043 | -0.056 | 8.338
-1 | 0.155 | 0.00875 | -0.056 | 17.775
-0.5 | 0.224 | 0.00863 | -0.057 | 25.941
0 | 0.292 | 0.00872 | -0.057 | 33.505
0.5 | 0.36 | 0.00872 | -0.057 | 41.34
1 | 0.428 | 0.00908 | -0.058 | 47.186
1.5 | 0.496 | 0.00881 | -0.058 | 56.311
2 | 0.564 | 0.00888 | -0.058 | 63.483
2.5 | 0.631 | 0.00921 | -0.059 | 68.488
3 | 0.697 | 0.00912 | -0.059 | 76.472
3.5 | 0.762 | 0.00957 | -0.059 | 79.613
4 | 0.826 | 0.00976 | -0.06 | 84.565
4.5 | 0.886 | 0.01027 | -0.06 | 86.285
5 | 0.941 | 0.01452 | -0.06 | 64.814
5.5 | 0.992 | 0.0156 | -0.06 | 63.57
6 | 1.033 | 0.01675 | -0.06 | 61.682
6.5 | 1.062 | 0.01814 | -0.061 | 58.559
7 | 1.063 | 0.01982 | -0.061 | 53.638
7.5 | 0.832 | 0.05549 | -0.026 | 14.993
8 | 0.543 | 0.06625 | -0.022 | 8.19
8.5 | 0.569 | 0.0699 | -0.024 | 8.146
9 | 0.596 | 0.0737 | -0.026 | 8.09
9.5 | 0.623 | 0.11398 | -0.027 | 5.466
10 | 0.649 | 0.11677 | -0.027 | 5.561
10.5 | 0.676 | 0.12458 | -0.028 | 5.428
11 | 0.703 | 0.13025 | -0.03 | 5.399
11.5 | 0.729 | 0.13374 | -0.03 | 5.454
12 | 0.756 | 0.14346 | -0.031 | 5.272
12.5 | 0.783 | 0.14787 | -0.031 | 5.292
13 | 0.809 | 0.15169 | -0.033 | 5.336
13.5 | 0.837 | 0.15594 | -0.034 | 5.365
14 | 0.863 | 0.16256 | -0.034 | 5.306
14.5 | 0.89 | 0.17273 | -0.035 | 5.151
15 | 0.916 | 0.17661 | -0.035 | 5.184
15.5 | 0.943 | 0.18592 | -0.036 | 5.071
16 | 0.969 | 0.19167 | -0.037 | 5.053
16.5 | 0.996 | 0.1955 | -0.038 | 5.094
17 | 1.022 | 0.19984 | -0.038 | 5.112
17.5 | 1.049 | 0.21031 | -0.039 | 4.987
18 | 1.074 | 0.21451 | -0.039 | 5.009
18.5 | 1.102 | 0.21828 | -0.04 | 5.048
19 | 1.127 | 0.22273 | -0.04 | 5.06
19.5 | 1.153 | 0.23187 | -0.041 | 4.973
20 | 1.18 | 0.23419 | -0.042 | 5.038

## 32. Re 500k Mach 0.50 (2)
BIGFOIL.COM POLAR EXPORT
NACA2410
NACA2410 |  |  |  | Cl Max: | 1.0658 | at alpha= | 8.5 | deg
XFOIL ncrit=9 |  |  |  | L/D Max: | 87.7765 | at alpha= | 3.5 | deg
Re: | 500000 |  |  | Cd Min: | 0.26074 | at alpha= | -20 | deg
Mach: | 0.5 |  |  | Cl=0 at alpha= | -2.2907 | deg
|  |  |  | @ Cl=0.1, Cd= | 0.0075507
|  |  |  | @ Cl=0.4, Cd= | 0.0067286
|  |  |  | @ Cl=0.6, Cd= | 0.0074787
alpha (deg) | Cl | Cd | Cm | Cl/Cd
-20 | -0.7404 | 0.26074 | 0.0401 | -2.8396
-19 | -0.6999 | 0.2445 | 0.0312 | -2.8626
-18.5 | -0.6791 | 0.23724 | 0.0274 | -2.8625
-18 | -0.6586 | 0.22963 | 0.0233 | -2.8681
-17.5 | -0.641 | 0.22117 | 0.0174 | -2.8982
-17 | -0.622 | 0.21285 | 0.0137 | -2.9222
-16.5 | -0.6008 | 0.20585 | 0.0111 | -2.9186
-16 | -0.5814 | 0.19856 | 0.0077 | -2.9281
-15.5 | -0.5644 | 0.19035 | 0.003 | -2.9651
-15 | -0.5529 | 0.18238 | -0.0026 | -3.0316
-14.5 | -0.5325 | 0.1742 | -0.0041 | -3.0568
-14 | -0.5133 | 0.16768 | -0.0061 | -3.0612
-13.5 | -0.5007 | 0.15971 | -0.0106 | -3.1351
-13 | -0.4948 | 0.15146 | -0.0159 | -3.2669
-12.5 | -0.4768 | 0.14352 | -0.0165 | -3.3222
-12 | -0.4612 | 0.13685 | -0.018 | -3.3701
-11.5 | -0.4495 | 0.1297 | -0.0203 | -3.4657
-11 | -0.4509 | 0.12053 | -0.0266 | -3.741
-10.5 | -0.4461 | 0.11189 | -0.03 | -3.987
-10 | -0.4409 | 0.10294 | -0.0301 | -4.2831
-9.5 | -0.439 | 0.09501 | -0.0324 | -4.6206
-9 | -0.444 | 0.08613 | -0.0356 | -5.155
-8.5 | -0.4541 | 0.07715 | -0.0388 | -5.8859
-8 | -0.4733 | 0.06773 | -0.0424 | -6.988
-7.5 | -0.5103 | 0.05761 | -0.0459 | -8.8578
-7 | -0.562 | 0.05026 | -0.045 | -11.1819
-6.5 | -0.5737 | 0.03287 | -0.0601 | -17.4536
-6 | -0.5373 | 0.0221 | -0.0658 | -24.3122
-5.5 | -0.468 | 0.0174 | -0.0672 | -26.8966
-5 | -0.3868 | 0.01427 | -0.0689 | -27.1058
-4.5 | -0.3101 | 0.01241 | -0.0694 | -24.9879
-4 | -0.2328 | 0.0111 | -0.07 | -20.973
-3.5 | -0.1604 | 0.01007 | -0.0699 | -15.9285
-3 | -0.0922 | 0.0093 | -0.0691 | -9.914
-2.5 | -0.026 | 0.00864 | -0.0682 | -3.0093
-2 | 0.0361 | 0.00811 | -0.0666 | 4.4513
-1 | 0.1515 | 0.0071 | -0.0621 | 21.338
-0.5 | 0.2026 | 0.00661 | -0.0584 | 30.6505
0 | 0.2544 | 0.00631 | -0.0542 | 40.317
0.5 | 0.335 | 0.00647 | -0.056 | 51.7774
1 | 0.428 | 0.00684 | -0.0608 | 62.5731
1.5 | 0.5267 | 0.00721 | -0.0671 | 73.0513
2 | 0.614 | 0.00753 | -0.0711 | 81.5405
2.5 | 0.6629 | 0.00786 | -0.0671 | 84.3384
3 | 0.7126 | 0.00822 | -0.063 | 86.691
3.5 | 0.7619 | 0.00868 | -0.0587 | 87.7765
4 | 0.8095 | 0.0093 | -0.054 | 87.043
4.5 | 0.8518 | 0.01029 | -0.0485 | 82.7794
5 | 0.8885 | 0.01171 | -0.0422 | 75.8753
5.5 | 0.9252 | 0.01322 | -0.0358 | 69.9849
6 | 0.9633 | 0.01465 | -0.0293 | 65.7543
6.5 | 0.9966 | 0.01624 | -0.022 | 61.367
7 | 1.0168 | 0.01815 | -0.0129 | 56.022
7.5 | 1.0363 | 0.02047 | -0.0048 | 50.6253
8 | 1.053 | 0.02354 | 0.0028 | 44.7324
8.5 | 1.0658 | 0.02737 | 0.0092 | 38.9404
9 | 1.0656 | 0.03251 | 0.0141 | 32.7776
9.5 | 1.0539 | 0.03942 | 0.0166 | 26.7352
10 | 1.0287 | 0.04855 | 0.0154 | 21.1885
10.5 | 0.9983 | 0.05958 | 0.0104 | 16.7556
11 | 0.9636 | 0.07256 | 0.0028 | 13.28
11.5 | 0.9262 | 0.08749 | -0.0067 | 10.5864
12 | 0.8865 | 0.10443 | -0.017 | 8.4889
12.5 | 0.8507 | 0.12214 | -0.0267 | 6.965
13 | 0.8353 | 0.13647 | -0.0342 | 6.1208
13.5 | 0.8338 | 0.14816 | -0.0402 | 5.6277

## 33. Re 750k Mach 0.00 (1)
BIGFOIL.COM POLAR EXPORT
NACA2410
NACA2410 |  |  |  | Cl Max: | 1.223 | at alpha= | 10.5 | deg
JavaFoil+Calcfoil stall+Eppler ext transition |  |  |  | L/D Max: | 84.157 | at alpha= | 4.5 | deg
Re: | 750000 |  |  | Cd Min: | 0.00727 | at alpha= | 0 | deg
Mach: | 0 |  |  | Cl=0 at alpha= | -2.1356 | deg
|  |  |  | @ Cl=0.1, Cd= | 0.0076242
|  |  |  | @ Cl=0.4, Cd= | 0.0078022
|  |  |  | @ Cl=0.6, Cd= | 0.0085641
alpha (deg) | Cl | Cd | Cm | Cl/Cd
-18 | -0.562 | 0.17365 | -0.015 | -3.237
-17.5 | -0.58 | 0.16648 | -0.015 | -3.485
-17 | -0.598 | 0.1567 | -0.016 | -3.815
-16.5 | -0.615 | 0.14648 | -0.016 | -4.197
-16 | -0.631 | 0.13944 | -0.016 | -4.523
-15.5 | -0.645 | 0.13072 | -0.016 | -4.936
-15 | -0.658 | 0.12276 | -0.017 | -5.361
-14.5 | -0.669 | 0.1156 | -0.017 | -5.789
-14 | -0.678 | 0.10866 | -0.017 | -6.237
-13.5 | -0.682 | 0.10177 | -0.018 | -6.706
-13 | -0.684 | 0.09548 | -0.019 | -7.16
-12.5 | -0.682 | 0.08958 | -0.019 | -7.612
-12 | -0.677 | 0.08361 | -0.02 | -8.098
-11.5 | -0.669 | 0.07813 | -0.02 | -8.56
-11 | -0.658 | 0.07276 | -0.021 | -9.038
-10.5 | -0.643 | 0.06748 | -0.023 | -9.531
-10 | -0.626 | 0.06203 | -0.024 | -10.094
-9.5 | -0.608 | 0.05535 | -0.027 | -10.987
-9 | -0.598 | 0.04341 | -0.032 | -13.767
-8.5 | -0.667 | 0.01295 | -0.044 | -51.534
-8 | -0.633 | 0.01189 | -0.044 | -53.218
-7.5 | -0.589 | 0.01223 | -0.045 | -48.16
-7 | -0.542 | 0.01223 | -0.045 | -44.332
-6.5 | -0.492 | 0.01168 | -0.045 | -42.157
-6 | -0.441 | 0.01185 | -0.046 | -37.187
-5.5 | -0.387 | 0.0114 | -0.046 | -33.972
-5 | -0.332 | 0.01098 | -0.046 | -30.23
-4.5 | -0.276 | 0.01066 | -0.047 | -25.859
-4 | -0.218 | 0.01101 | -0.047 | -19.835
-3.5 | -0.16 | 0.01089 | -0.047 | -14.731
-3 | -0.102 | 0.01046 | -0.047 | -9.736
-2.5 | -0.043 | 0.00987 | -0.048 | -4.355
-2 | 0.016 | 0.00929 | -0.048 | 1.736
-1.5 | 0.075 | 0.00747 | -0.048 | 10.09
-1 | 0.135 | 0.00784 | -0.049 | 17.18
-0.5 | 0.194 | 0.00778 | -0.049 | 24.943
0 | 0.253 | 0.00727 | -0.049 | 34.836
0.5 | 0.312 | 0.00743 | -0.05 | 42.068
1 | 0.371 | 0.00764 | -0.05 | 48.61
1.5 | 0.43 | 0.00797 | -0.05 | 54.046
2 | 0.489 | 0.00822 | -0.05 | 59.552
2.5 | 0.548 | 0.00834 | -0.051 | 65.687
3 | 0.606 | 0.00859 | -0.051 | 70.521
3.5 | 0.664 | 0.00836 | -0.051 | 79.354
4 | 0.72 | 0.0088 | -0.052 | 81.871
4.5 | 0.776 | 0.00922 | -0.052 | 84.157
5 | 0.831 | 0.00992 | -0.052 | 83.742
5.5 | 0.883 | 0.01214 | -0.052 | 72.746
6 | 0.934 | 0.01226 | -0.053 | 76.228
6.5 | 0.983 | 0.01229 | -0.053 | 79.985
7 | 1.029 | 0.01235 | -0.053 | 83.286
7.5 | 1.071 | 0.01429 | -0.053 | 74.944
8 | 1.11 | 0.01501 | -0.054 | 73.933
8.5 | 1.144 | 0.0158 | -0.054 | 72.406
9 | 1.174 | 0.01668 | -0.054 | 70.372
9.5 | 1.198 | 0.01763 | -0.054 | 67.937
10 | 1.214 | 0.01875 | -0.054 | 64.741
10.5 | 1.223 | 0.02006 | -0.054 | 60.989
11 | 1.223 | 0.02187 | -0.054 | 55.9
11.5 | 1.203 | 0.02565 | -0.053 | 46.92
12 | 1.12 | 0.04521 | -0.047 | 24.768
12.5 | 1.028 | 0.08168 | -0.034 | 12.581
13 | 1.012 | 0.09033 | -0.031 | 11.203
13.5 | 0.997 | 0.09776 | -0.029 | 10.197
14 | 0.981 | 0.1045 | -0.028 | 9.386
14.5 | 0.962 | 0.11181 | -0.027 | 8.605
15 | 0.941 | 0.11884 | -0.026 | 7.921
15.5 | 0.919 | 0.12654 | -0.026 | 7.259

## 34. Re 750k Mach 0.00 (2)
BIGFOIL.COM POLAR EXPORT
NACA2410
NACA2410 |  |  |  | Cl Max: | 1.3236 | at alpha= | 14.5 | deg
XFOIL ncrit=9 |  |  |  | L/D Max: | 98.5124 | at alpha= | 4 | deg
Re: | 750000 |  |  | Cd Min: | 0.23727 | at alpha= | 20 | deg
Mach: | 0 |  |  | Cl=0 at alpha= | -2.3209 | deg
|  |  |  | @ Cl=0.1, Cd= | 0.0059013
|  |  |  | @ Cl=0.4, Cd= | 0.0055043
|  |  |  | @ Cl=0.6, Cd= | 0.0063621
alpha (deg) | Cl | Cd | Cm | Cl/Cd
-17 | -0.5899 | 0.19469 | 0.0116 | -3.0299
-16.5 | -0.5839 | 0.18472 | 0.0058 | -3.161
-16 | -0.5713 | 0.17778 | 0.0039 | -3.2135
-15.5 | -0.5556 | 0.17266 | 0.0021 | -3.2179
-15 | -0.5437 | 0.16601 | -0.0006 | -3.2751
-14.5 | -0.5409 | 0.15615 | -0.0056 | -3.464
-14 | -0.5361 | 0.147 | -0.0094 | -3.6469
-13.5 | -0.5311 | 0.13937 | -0.0113 | -3.8107
-13 | -0.8769 | 0.04942 | -0.0612 | -17.7438
-12.5 | -0.9207 | 0.03746 | -0.0702 | -24.5782
-12 | -0.952 | 0.03261 | -0.0634 | -29.1935
-11.5 | -0.9513 | 0.029 | -0.058 | -32.8034
-11 | -0.9386 | 0.02613 | -0.0528 | -35.9204
-10.5 | -0.9165 | 0.02411 | -0.0482 | -38.0133
-10 | -0.9036 | 0.02056 | -0.0424 | -43.9494
-9.5 | -0.8726 | 0.01922 | -0.0386 | -45.4006
-9 | -0.8316 | 0.01796 | -0.0366 | -46.3029
-8.5 | -0.7667 | 0.01683 | -0.0392 | -45.5556
-8 | -0.707 | 0.01479 | -0.0411 | -47.8026
-7.5 | -0.642 | 0.01384 | -0.0435 | -46.3873
-7 | -0.5744 | 0.01261 | -0.0465 | -45.5511
-6.5 | -0.5117 | 0.01188 | -0.0481 | -43.0724
-6 | -0.4427 | 0.01088 | -0.0512 | -40.6893
-5.5 | -0.3726 | 0.01008 | -0.0543 | -36.9643
-5 | -0.3097 | 0.00942 | -0.0558 | -32.8769
-4.5 | -0.2411 | 0.0088 | -0.0585 | -27.3977
-4 | -0.1842 | 0.00826 | -0.0585 | -22.3002
-3.5 | -0.1275 | 0.00773 | -0.0586 | -16.4942
-3 | -0.0718 | 0.00726 | -0.0584 | -9.8898
-2.5 | -0.0188 | 0.00685 | -0.0577 | -2.7445
-2 | 0.0337 | 0.00647 | -0.0568 | 5.2087
-1.5 | 0.0842 | 0.00606 | -0.0555 | 13.8944
-1 | 0.132 | 0.00558 | -0.0537 | 23.6559
-0.5 | 0.1781 | 0.00523 | -0.0512 | 34.0535
0 | 0.224 | 0.00499 | -0.0484 | 44.8898
0.5 | 0.2857 | 0.00505 | -0.049 | 56.5743
1 | 0.3593 | 0.00533 | -0.0525 | 67.4109
1.5 | 0.434 | 0.00565 | -0.0565 | 76.8142
2 | 0.5109 | 0.00597 | -0.0611 | 85.5779
2.5 | 0.5831 | 0.00625 | -0.0648 | 93.296
3 | 0.6268 | 0.00654 | -0.0622 | 95.841
3.5 | 0.6711 | 0.00686 | -0.0598 | 97.828
4 | 0.7152 | 0.00726 | -0.0574 | 98.5124
4.5 | 0.758 | 0.0078 | -0.0548 | 97.1795
5 | 0.7988 | 0.00857 | -0.0519 | 93.2089
5.5 | 0.8377 | 0.00954 | -0.0488 | 87.8092
6 | 0.8774 | 0.0105 | -0.0459 | 83.5619
6.5 | 0.9182 | 0.01139 | -0.0431 | 80.6146
7 | 0.9602 | 0.01221 | -0.0406 | 78.6405
7.5 | 1.0024 | 0.01302 | -0.0381 | 76.9892
8 | 1.0437 | 0.0139 | -0.0355 | 75.0863
8.5 | 1.0827 | 0.01494 | -0.0326 | 72.4699
9 | 1.1232 | 0.01579 | -0.0301 | 71.1336
9.5 | 1.1564 | 0.01713 | -0.0264 | 67.5073
10 | 1.1938 | 0.01806 | -0.0235 | 66.1019
10.5 | 1.2147 | 0.01979 | -0.0181 | 61.3795
11 | 1.2388 | 0.02109 | -0.0132 | 58.7387
11.5 | 1.2611 | 0.0226 | -0.0085 | 55.8009
12 | 1.2826 | 0.02422 | -0.0044 | 52.9562
12.5 | 1.2909 | 0.02693 | 0.0006 | 47.9354
13 | 1.3 | 0.0299 | 0.0045 | 43.4783
13.5 | 1.3131 | 0.03276 | 0.0072 | 40.0824
14 | 1.3181 | 0.03668 | 0.0095 | 35.9351
14.5 | 1.3236 | 0.0409 | 0.0106 | 32.3619
15 | 1.3236 | 0.04617 | 0.0107 | 28.668
15.5 | 1.318 | 0.05257 | 0.0097 | 25.0713
16 | 1.299 | 0.06123 | 0.0075 | 21.2151
16.5 | 1.2729 | 0.07165 | 0.0038 | 17.7655
17 | 1.2396 | 0.08417 | -0.0017 | 14.7273
17.5 | 1.2101 | 0.0972 | -0.0084 | 12.4496
18 | 1.1794 | 0.11172 | -0.0166 | 10.5567
18.5 | 1.1399 | 0.12893 | -0.0266 | 8.8412
19 | 1.088 | 0.1505 | -0.0395 | 7.2292
20 | 0.9119 | 0.23727 | -0.0812 | 3.8433

## 35. Re 750k Mach 0.10 (1)
BIGFOIL.COM POLAR EXPORT
NACA2410
NACA2410 |  |  |  | Cl Max: | 1.217 | at alpha= | 10.5 | deg
JavaFoil+Calcfoil stall+Eppler ext transition |  |  |  | L/D Max: | 88.848 | at alpha= | 5 | deg
Re: | 750000 |  |  | Cd Min: | 0.00732 | at alpha= | 0 | deg
Mach: | 0.1 |  |  | Cl=0 at alpha= | -2.1356 | deg
|  |  |  | @ Cl=0.1, Cd= | 0.0074753
|  |  |  | @ Cl=0.4, Cd= | 0.0078305
|  |  |  | @ Cl=0.6, Cd= | 0.0081319
alpha (deg) | Cl | Cd | Cm | Cl/Cd
-17.5 | -0.536 | 0.16916 | -0.016 | -3.169
-17 | -0.557 | 0.16097 | -0.015 | -3.457
-16.5 | -0.577 | 0.15237 | -0.016 | -3.785
-16 | -0.596 | 0.14251 | -0.016 | -4.181
-15.5 | -0.614 | 0.13344 | -0.016 | -4.599
-15 | -0.63 | 0.12588 | -0.016 | -5.005
-14.5 | -0.644 | 0.11743 | -0.017 | -5.487
-14 | -0.656 | 0.11012 | -0.017 | -5.959
-13.5 | -0.664 | 0.10326 | -0.018 | -6.429
-13 | -0.668 | 0.09672 | -0.018 | -6.906
-12.5 | -0.669 | 0.09034 | -0.019 | -7.404
-12 | -0.667 | 0.08465 | -0.019 | -7.876
-11.5 | -0.661 | 0.07911 | -0.02 | -8.354
-11 | -0.652 | 0.07359 | -0.021 | -8.853
-10.5 | -0.639 | 0.06825 | -0.022 | -9.357
-10 | -0.622 | 0.06318 | -0.024 | -9.847
-9.5 | -0.604 | 0.05715 | -0.026 | -10.568
-9 | -0.59 | 0.04715 | -0.03 | -12.518
-8.5 | -0.659 | 0.01364 | -0.043 | -48.34
-8 | -0.633 | 0.01164 | -0.045 | -54.408
-7.5 | -0.59 | 0.01234 | -0.045 | -47.853
-7 | -0.544 | 0.01232 | -0.045 | -44.128
-6.5 | -0.494 | 0.01172 | -0.046 | -42.184
-6 | -0.442 | 0.01189 | -0.046 | -37.198
-5.5 | -0.389 | 0.0115 | -0.046 | -33.82
-5 | -0.334 | 0.01102 | -0.046 | -30.274
-4.5 | -0.277 | 0.01068 | -0.047 | -25.934
-4 | -0.219 | 0.01109 | -0.047 | -19.786
-3.5 | -0.161 | 0.01068 | -0.047 | -15.093
-3 | -0.102 | 0.01049 | -0.048 | -9.758
-2.5 | -0.043 | 0.00994 | -0.048 | -4.345
-2 | 0.016 | 0.00933 | -0.048 | 1.738
-1.5 | 0.076 | 0.00752 | -0.049 | 10.07
-1 | 0.135 | 0.00741 | -0.049 | 18.271
-0.5 | 0.195 | 0.00734 | -0.049 | 26.587
0 | 0.255 | 0.00732 | -0.05 | 34.76
0.5 | 0.314 | 0.00746 | -0.05 | 42.11
1 | 0.373 | 0.0077 | -0.05 | 48.511
1.5 | 0.433 | 0.00799 | -0.05 | 54.121
2 | 0.492 | 0.00828 | -0.051 | 59.37
2.5 | 0.551 | 0.00836 | -0.051 | 65.818
3 | 0.609 | 0.00809 | -0.051 | 75.265
3.5 | 0.667 | 0.00837 | -0.052 | 79.621
4 | 0.724 | 0.00884 | -0.052 | 81.923
4.5 | 0.78 | 0.00931 | -0.052 | 83.814
5 | 0.835 | 0.0094 | -0.053 | 88.848
5.5 | 0.887 | 0.0116 | -0.053 | 76.506
6 | 0.938 | 0.01234 | -0.053 | 76.021
6.5 | 0.987 | 0.01239 | -0.053 | 79.664
7 | 1.032 | 0.01246 | -0.054 | 82.871
7.5 | 1.074 | 0.01441 | -0.054 | 74.544
8 | 1.112 | 0.01515 | -0.054 | 73.419
8.5 | 1.146 | 0.01596 | -0.054 | 71.771
9 | 1.174 | 0.01686 | -0.054 | 69.635
9.5 | 1.197 | 0.01788 | -0.054 | 66.947
10 | 1.211 | 0.01903 | -0.054 | 63.627
10.5 | 1.217 | 0.02044 | -0.054 | 59.529
11 | 1.211 | 0.02262 | -0.054 | 53.548
11.5 | 1.176 | 0.02864 | -0.052 | 41.057
12 | 1.04 | 0.06971 | -0.039 | 14.918
12.5 | 1.008 | 0.08487 | -0.032 | 11.876
13 | 0.992 | 0.09225 | -0.03 | 10.758
13.5 | 0.974 | 0.0994 | -0.028 | 9.803
14 | 0.955 | 0.10674 | -0.027 | 8.945
14.5 | 0.932 | 0.11366 | -0.026 | 8.201
15 | 0.908 | 0.12168 | -0.025 | 7.458
15.5 | 0.881 | 0.12933 | -0.025 | 6.81

## 36. Re 750k Mach 0.10 (2)
BIGFOIL.COM POLAR EXPORT
NACA2410
NACA2410 |  |  |  | Cl Max: | 1.3086 | at alpha= | 14.5 | deg
XFOIL ncrit=9 |  |  |  | L/D Max: | 98.6008 | at alpha= | 4 | deg
Re: | 750000 |  |  | Cd Min: | 0.23061 | at alpha= | 19.5 | deg
Mach: | 0.1 |  |  | Cl=0 at alpha= | -2.3204 | deg
|  |  |  | @ Cl=0.1, Cd= | 0.005948
|  |  |  | @ Cl=0.4, Cd= | 0.0055176
|  |  |  | @ Cl=0.6, Cd= | 0.0063687
alpha (deg) | Cl | Cd | Cm | Cl/Cd
-16.5 | -0.584 | 0.18539 | 0.0059 | -3.1501
-16 | -0.571 | 0.17846 | 0.004 | -3.1996
-15.5 | -0.5552 | 0.17329 | 0.0022 | -3.2039
-15 | -0.5432 | 0.16663 | -0.0005 | -3.2599
-14.5 | -0.5398 | 0.15685 | -0.0055 | -3.4415
-14 | -0.5347 | 0.14777 | -0.0094 | -3.6185
-13.5 | -0.529 | 0.14021 | -0.0111 | -3.7729
-13 | -0.5131 | 0.13571 | -0.0122 | -3.7809
-12.5 | -0.8548 | 0.04688 | -0.0636 | -18.2338
-12 | -0.908 | 0.03609 | -0.0686 | -25.1593
-11.5 | -0.93 | 0.03166 | -0.0616 | -29.3746
-11 | -0.9286 | 0.02795 | -0.0558 | -33.2236
-10.5 | -0.9136 | 0.02525 | -0.0505 | -36.1822
-10 | -0.9032 | 0.02157 | -0.0444 | -41.873
-9.5 | -0.875 | 0.01991 | -0.0401 | -43.9478
-9 | -0.8361 | 0.01852 | -0.0376 | -45.1458
-8.5 | -0.7713 | 0.01716 | -0.0401 | -44.9476
-8 | -0.711 | 0.01506 | -0.042 | -47.2112
-7.5 | -0.6456 | 0.01403 | -0.0443 | -46.0157
-7 | -0.5775 | 0.01275 | -0.0473 | -45.2941
-6.5 | -0.5145 | 0.01197 | -0.0488 | -42.9825
-6 | -0.4448 | 0.01095 | -0.0519 | -40.621
-5.5 | -0.3759 | 0.01014 | -0.0546 | -37.071
-5 | -0.311 | 0.00945 | -0.0564 | -32.9101
-4.5 | -0.244 | 0.00886 | -0.0586 | -27.5395
-4 | -0.1847 | 0.00828 | -0.0591 | -22.3068
-3.5 | -0.1278 | 0.00775 | -0.0591 | -16.4903
-3 | -0.0718 | 0.00729 | -0.0589 | -9.8491
-2.5 | -0.019 | 0.00688 | -0.058 | -2.7616
-2 | 0.0339 | 0.0065 | -0.0571 | 5.2154
-1.5 | 0.0848 | 0.0061 | -0.0558 | 13.9016
-1 | 0.1328 | 0.00562 | -0.0539 | 23.6299
-0.5 | 0.1791 | 0.00526 | -0.0515 | 34.0494
0 | 0.2251 | 0.00501 | -0.0487 | 44.9301
0.5 | 0.2864 | 0.00507 | -0.0491 | 56.4892
1 | 0.3612 | 0.00535 | -0.0528 | 67.514
1.5 | 0.4353 | 0.00567 | -0.0565 | 76.7725
2 | 0.513 | 0.00599 | -0.0611 | 85.6427
2.5 | 0.5861 | 0.00628 | -0.0649 | 93.328
3 | 0.63 | 0.00656 | -0.0624 | 96.0366
3.5 | 0.6743 | 0.0069 | -0.0599 | 97.7246
4 | 0.7188 | 0.00729 | -0.0574 | 98.6008
4.5 | 0.7616 | 0.00785 | -0.0547 | 97.0191
5 | 0.8023 | 0.00864 | -0.0518 | 92.8588
5.5 | 0.8414 | 0.00963 | -0.0486 | 87.3728
6 | 0.8811 | 0.01061 | -0.0455 | 83.0443
6.5 | 0.9221 | 0.01151 | -0.0427 | 80.1129
7 | 0.9645 | 0.01232 | -0.0401 | 78.2873
7.5 | 1.0067 | 0.01316 | -0.0375 | 76.497
8 | 1.0482 | 0.01404 | -0.0348 | 74.6581
8.5 | 1.0873 | 0.01509 | -0.0318 | 72.0543
9 | 1.1267 | 0.01605 | -0.029 | 70.1994
9.5 | 1.1599 | 0.01738 | -0.0252 | 66.7376
10 | 1.1962 | 0.01838 | -0.022 | 65.0816
10.5 | 1.2122 | 0.02026 | -0.0156 | 59.8322
11 | 1.2375 | 0.02157 | -0.0109 | 57.3713
11.5 | 1.2587 | 0.02323 | -0.0062 | 54.1842
12 | 1.2783 | 0.02506 | -0.0019 | 51.0096
12.5 | 1.2778 | 0.02866 | 0.0035 | 44.5848
13 | 1.2935 | 0.03124 | 0.0066 | 41.4052
13.5 | 1.3036 | 0.03456 | 0.0091 | 37.7199
14 | 1.306 | 0.03901 | 0.011 | 33.4786
14.5 | 1.3086 | 0.04385 | 0.0115 | 29.8426
15 | 1.305 | 0.04989 | 0.0109 | 26.1575
15.5 | 1.2943 | 0.05733 | 0.0091 | 22.5763
16 | 1.2707 | 0.06714 | 0.0058 | 18.9261
16.5 | 1.2429 | 0.07851 | 0.001 | 15.8311
17 | 1.2065 | 0.09231 | -0.0057 | 13.0701
17.5 | 1.1757 | 0.1063 | -0.0133 | 11.0602
18 | 1.1294 | 0.12464 | -0.0239 | 9.0613
18.5 | 1.0928 | 0.14247 | -0.0346 | 7.6704
19.5 | 0.9031 | 0.23061 | -0.0782 | 3.9161

## 37. Re 750k Mach 0.25 (1)
BIGFOIL.COM POLAR EXPORT
NACA2410
NACA2410 |  |  |  | Cl Max: | 1.179 | at alpha= | 9.5 | deg
JavaFoil+Calcfoil stall+Eppler ext transition |  |  |  | L/D Max: | 86.541 | at alpha= | 5 | deg
Re: | 750000 |  |  | Cd Min: | 0.00755 | at alpha= | 0 | deg
Mach: | 0.25 |  |  | Cl=0 at alpha= | -2.1393 | deg
|  |  |  | @ Cl=0.1, Cd= | 0.0076903
|  |  |  | @ Cl=0.4, Cd= | 0.0079947
|  |  |  | @ Cl=0.6, Cd= | 0.0081429
alpha (deg) | Cl | Cd | Cm | Cl/Cd
-13 | -0.532 | 0.1097 | -0.016 | -4.848
-12.5 | -0.557 | 0.10054 | -0.016 | -5.54
-12 | -0.577 | 0.09277 | -0.017 | -6.217
-11.5 | -0.59 | 0.08596 | -0.018 | -6.867
-11 | -0.598 | 0.07952 | -0.019 | -7.516
-10.5 | -0.599 | 0.07343 | -0.02 | -8.153
-10 | -0.594 | 0.06768 | -0.021 | -8.772
-9.5 | -0.583 | 0.06251 | -0.022 | -9.324
-9 | -0.567 | 0.05712 | -0.025 | -9.933
-8.5 | -0.55 | 0.05063 | -0.028 | -10.855
-8 | -0.6 | 0.01678 | -0.043 | -35.772
-7.5 | -0.596 | 0.01156 | -0.046 | -51.518
-7 | -0.552 | 0.01222 | -0.046 | -45.132
-6.5 | -0.503 | 0.01218 | -0.047 | -41.309
-6 | -0.452 | 0.01163 | -0.047 | -38.855
-5.5 | -0.398 | 0.01179 | -0.047 | -33.723
-5 | -0.342 | 0.01133 | -0.048 | -30.144
-4.5 | -0.284 | 0.01093 | -0.048 | -25.974
-4 | -0.225 | 0.01136 | -0.048 | -19.812
-3.5 | -0.165 | 0.01092 | -0.049 | -15.155
-3 | -0.105 | 0.01044 | -0.049 | -10.072
-2.5 | -0.044 | 0.00982 | -0.049 | -4.52
-2 | 0.017 | 0.00922 | -0.05 | 1.807
-1.5 | 0.078 | 0.00773 | -0.05 | 10.077
-1 | 0.139 | 0.00762 | -0.05 | 18.262
-0.5 | 0.2 | 0.00756 | -0.051 | 26.516
0 | 0.262 | 0.00755 | -0.051 | 34.623
0.5 | 0.323 | 0.00767 | -0.051 | 42.03
1 | 0.384 | 0.00792 | -0.052 | 48.425
1.5 | 0.444 | 0.0082 | -0.052 | 54.184
2 | 0.505 | 0.00848 | -0.052 | 59.569
2.5 | 0.566 | 0.00797 | -0.052 | 70.925
3 | 0.625 | 0.00827 | -0.053 | 75.658
3.5 | 0.685 | 0.00863 | -0.053 | 79.344
4 | 0.743 | 0.00914 | -0.053 | 81.261
4.5 | 0.8 | 0.00965 | -0.054 | 82.937
5 | 0.856 | 0.00989 | -0.054 | 86.541
5.5 | 0.909 | 0.01209 | -0.054 | 75.173
6 | 0.96 | 0.01222 | -0.054 | 78.507
6.5 | 1.008 | 0.01233 | -0.055 | 81.764
7 | 1.051 | 0.01433 | -0.055 | 73.379
7.5 | 1.09 | 0.01512 | -0.055 | 72.085
8 | 1.123 | 0.016 | -0.055 | 70.213
8.5 | 1.15 | 0.01697 | -0.056 | 67.786
9 | 1.17 | 0.01809 | -0.056 | 64.652
9.5 | 1.179 | 0.01944 | -0.056 | 60.673
10 | 1.173 | 0.0213 | -0.055 | 55.093
10.5 | 1.134 | 0.02641 | -0.054 | 42.935
11 | 0.966 | 0.07288 | -0.033 | 13.25
11.5 | 0.94 | 0.08087 | -0.029 | 11.624
12 | 0.911 | 0.08822 | -0.027 | 10.326
12.5 | 0.875 | 0.09584 | -0.025 | 9.135
13 | 0.833 | 0.10373 | -0.023 | 8.035
13.5 | 0.785 | 0.11215 | -0.023 | 7.004
14 | 0.731 | 0.12265 | -0.022 | 5.963
14.5 | 0.673 | 0.13236 | -0.022 | 5.082

## 38. Re 750k Mach 0.25 (2)
BIGFOIL.COM POLAR EXPORT
NACA2410
NACA2410 |  |  |  | Cl Max: | 1.2396 | at alpha= | 12 | deg
XFOIL ncrit=9 |  |  |  | L/D Max: | 98.269 | at alpha= | 4 | deg
Re: | 750000 |  |  | Cd Min: | 0.1894 | at alpha= | 17 | deg
Mach: | 0.25 |  |  | Cl=0 at alpha= | -2.3216 | deg
|  |  |  | @ Cl=0.1, Cd= | 0.0061681
|  |  |  | @ Cl=0.4, Cd= | 0.0055872
|  |  |  | @ Cl=0.6, Cd= | 0.0064124
alpha (deg) | Cl | Cd | Cm | Cl/Cd
-14.5 | -0.5359 | 0.16026 | -0.0053 | -3.3439
-14 | -0.529 | 0.15155 | -0.0091 | -3.4906
-13.5 | -0.5191 | 0.14452 | -0.0104 | -3.5919
-13 | -0.5036 | 0.13952 | -0.0118 | -3.6095
-12 | -0.513 | 0.11684 | -0.0204 | -4.3906
-11.5 | -0.5162 | 0.10769 | -0.0236 | -4.7934
-11 | -0.7547 | 0.04887 | -0.0596 | -15.443
-10.5 | -0.8049 | 0.0374 | -0.0667 | -21.5214
-10 | -0.8375 | 0.03206 | -0.0593 | -26.1229
-9.5 | -0.859 | 0.02641 | -0.051 | -32.5256
-9 | -0.8454 | 0.02345 | -0.0449 | -36.0512
-8.5 | -0.7909 | 0.02055 | -0.0458 | -38.4866
-8 | -0.7267 | 0.01805 | -0.0477 | -40.2604
-7.5 | -0.6646 | 0.01548 | -0.0492 | -42.9328
-7 | -0.5921 | 0.01414 | -0.052 | -41.8741
-6.5 | -0.5296 | 0.01263 | -0.0529 | -41.9319
-6 | -0.4562 | 0.0114 | -0.0558 | -40.0175
-5.5 | -0.3875 | 0.01063 | -0.0576 | -36.4534
-5 | -0.3174 | 0.00979 | -0.0598 | -32.4208
-4.5 | -0.2537 | 0.00904 | -0.0607 | -28.0642
-4 | -0.1898 | 0.00846 | -0.0615 | -22.435
-3.5 | -0.1313 | 0.00791 | -0.0613 | -16.5992
-3 | -0.0751 | 0.00745 | -0.0606 | -10.0805
-2.5 | -0.0192 | 0.00703 | -0.0598 | -2.7312
-2 | 0.0346 | 0.00665 | -0.0587 | 5.203
-1.5 | 0.0874 | 0.00629 | -0.0574 | 13.8951
-1 | 0.137 | 0.00581 | -0.0555 | 23.58
-0.5 | 0.1847 | 0.00544 | -0.053 | 33.9522
0 | 0.2313 | 0.00517 | -0.0499 | 44.7389
0.5 | 0.2887 | 0.00517 | -0.049 | 55.8414
1 | 0.3686 | 0.00545 | -0.0533 | 67.633
1.5 | 0.4441 | 0.00578 | -0.0569 | 76.8339
2 | 0.5242 | 0.00611 | -0.0615 | 85.7938
2.5 | 0.6019 | 0.00642 | -0.0658 | 93.7539
3 | 0.6471 | 0.00672 | -0.063 | 96.2946
3.5 | 0.6926 | 0.00707 | -0.0603 | 97.9632
4 | 0.738 | 0.00751 | -0.0575 | 98.269
4.5 | 0.7809 | 0.00817 | -0.0543 | 95.5814
5.5 | 0.8609 | 0.01014 | -0.0472 | 84.9014
6 | 0.9018 | 0.01114 | -0.0438 | 80.9515
6.5 | 0.9439 | 0.01208 | -0.0405 | 78.1374
7 | 0.9871 | 0.01295 | -0.0373 | 76.2239
7.5 | 1.029 | 0.01393 | -0.0339 | 73.8693
8 | 1.0676 | 0.01512 | -0.0301 | 70.6085
8.5 | 1.1085 | 0.01609 | -0.0266 | 68.8937
9 | 1.139 | 0.01765 | -0.0217 | 64.5326
9.5 | 1.1684 | 0.01898 | -0.0164 | 61.5595
10 | 1.1864 | 0.02078 | -0.0099 | 57.0934
10.5 | 1.2056 | 0.02277 | -0.0041 | 52.9469
11 | 1.2231 | 0.02504 | 0.0011 | 48.8458
11.5 | 1.2368 | 0.02777 | 0.0057 | 44.5373
12 | 1.2396 | 0.03167 | 0.0099 | 39.1411
12.5 | 1.2387 | 0.03647 | 0.0128 | 33.9649
13 | 1.2353 | 0.04209 | 0.0142 | 29.349
13.5 | 1.2256 | 0.04904 | 0.0137 | 24.9918
14 | 1.2048 | 0.05816 | 0.0111 | 20.7153
14.5 | 1.1826 | 0.06846 | 0.0067 | 17.2743
15 | 1.1526 | 0.08096 | 0.0003 | 14.2367
15.5 | 1.1186 | 0.09529 | -0.0077 | 11.7389
16 | 1.0739 | 0.11288 | -0.0178 | 9.5136
16.5 | 1.0087 | 0.13699 | -0.0319 | 7.3633
17 | 0.8691 | 0.1894 | -0.0586 | 4.5887

## 39. Re 750k Mach 0.50 (1)
BIGFOIL.COM POLAR EXPORT
NACA2410
NACA2410 |  |  |  | Cl Max: | 1.18 | at alpha= | 20 | deg
JavaFoil+Calcfoil stall+Eppler ext transition |  |  |  | L/D Max: | 91.21 | at alpha= | 4.5 | deg
Re: | 750000 |  |  | Cd Min: | 0.00806 | at alpha= | -0.5 | deg
Mach: | 0.5 |  |  | Cl=0 at alpha= | -2.1397 | deg
|  |  |  | @ Cl=0.1, Cd= | 0.0096624
|  |  |  | @ Cl=0.4, Cd= | 0.0083
|  |  |  | @ Cl=0.6, Cd= | 0.0084195
alpha (deg) | Cl | Cd | Cm | Cl/Cd
-20 | -0.954 | 0.21423 | -0.025 | -4.454
-19.5 | -0.927 | 0.20701 | -0.025 | -4.479
-19 | -0.901 | 0.1995 | -0.025 | -4.517
-18.5 | -0.875 | 0.19488 | -0.025 | -4.492
-18 | -0.848 | 0.18619 | -0.025 | -4.555
-17.5 | -0.822 | 0.18153 | -0.025 | -4.53
-17 | -0.796 | 0.18039 | -0.025 | -4.414
-16.5 | -0.769 | 0.17222 | -0.025 | -4.465
-16 | -0.743 | 0.16775 | -0.025 | -4.429
-15.5 | -0.716 | 0.16197 | -0.024 | -4.42
-15 | -0.69 | 0.16006 | -0.024 | -4.308
-14.5 | -0.663 | 0.15351 | -0.025 | -4.321
-14 | -0.636 | 0.14871 | -0.024 | -4.278
-13.5 | -0.61 | 0.14037 | -0.024 | -4.344
-13 | -0.583 | 0.13551 | -0.024 | -4.3
-12.5 | -0.556 | 0.12903 | -0.024 | -4.311
-12 | -0.529 | 0.12695 | -0.023 | -4.168
-11.5 | -0.503 | 0.12368 | -0.023 | -4.064
-11 | -0.476 | 0.11654 | -0.023 | -4.081
-10.5 | -0.449 | 0.11047 | -0.023 | -4.065
-10 | -0.422 | 0.1065 | -0.022 | -3.963
-9.5 | -0.395 | 0.10155 | -0.022 | -3.894
-9 | -0.369 | 0.07508 | -0.022 | -4.908
-8.5 | -0.342 | 0.08343 | -0.021 | -4.095
-8 | -0.315 | 0.06145 | -0.021 | -5.124
-7.5 | -0.288 | 0.05767 | -0.02 | -4.994
-7 | -0.399 | 0.0537 | -0.021 | -7.436
-6.5 | -0.408 | 0.04656 | -0.026 | -8.767
-6 | -0.472 | 0.01243 | -0.052 | -37.995
-5.5 | -0.429 | 0.0122 | -0.053 | -35.127
-5 | -0.374 | 0.01211 | -0.053 | -30.855
-4.5 | -0.313 | 0.01149 | -0.054 | -27.238
-4 | -0.249 | 0.01168 | -0.054 | -21.369
-3.5 | -0.184 | 0.01124 | -0.054 | -16.364
-3 | -0.117 | 0.01084 | -0.055 | -10.804
-2.5 | -0.049 | 0.01036 | -0.055 | -4.778
-2 | 0.019 | 0.0105 | -0.055 | 1.771
-1.5 | 0.087 | 0.00993 | -0.056 | 8.76
-1 | 0.155 | 0.00853 | -0.056 | 18.232
-0.5 | 0.224 | 0.00806 | -0.057 | 27.784
0 | 0.292 | 0.00811 | -0.057 | 36.011
0.5 | 0.36 | 0.0082 | -0.057 | 43.967
1 | 0.428 | 0.00837 | -0.058 | 51.208
1.5 | 0.496 | 0.00855 | -0.058 | 58.082
2 | 0.564 | 0.00857 | -0.058 | 65.841
2.5 | 0.631 | 0.00829 | -0.059 | 76.135
3 | 0.697 | 0.0087 | -0.059 | 80.153
3.5 | 0.762 | 0.00926 | -0.059 | 82.379
4 | 0.826 | 0.00923 | -0.06 | 89.462
4.5 | 0.887 | 0.00972 | -0.06 | 91.21
5 | 0.942 | 0.01337 | -0.06 | 70.461
5.5 | 0.993 | 0.01438 | -0.06 | 69.067
6 | 1.035 | 0.01544 | -0.061 | 67.042
6.5 | 1.064 | 0.01665 | -0.061 | 63.928
7 | 1.067 | 0.01821 | -0.061 | 58.605
7.5 | 0.837 | 0.05269 | -0.032 | 15.884
8 | 0.543 | 0.06252 | -0.023 | 8.682
8.5 | 0.57 | 0.06658 | -0.025 | 8.554
9 | 0.596 | 0.06967 | -0.026 | 8.56
9.5 | 0.623 | 0.07337 | -0.027 | 8.493
10 | 0.649 | 0.09134 | -0.027 | 7.11
10.5 | 0.676 | 0.11436 | -0.028 | 5.914
11 | 0.703 | 0.1179 | -0.03 | 5.965
11.5 | 0.729 | 0.12128 | -0.03 | 6.015
12 | 0.756 | 0.13137 | -0.031 | 5.758
12.5 | 0.783 | 0.13391 | -0.031 | 5.844
13 | 0.81 | 0.13636 | -0.033 | 5.937
13.5 | 0.837 | 0.14122 | -0.034 | 5.924
14 | 0.863 | 0.14749 | -0.034 | 5.849
14.5 | 0.89 | 0.15677 | -0.035 | 5.676
15 | 0.916 | 0.16065 | -0.035 | 5.7
15.5 | 0.943 | 0.16936 | -0.036 | 5.567
16 | 0.969 | 0.16932 | -0.037 | 5.721
16.5 | 0.996 | 0.17895 | -0.038 | 5.566
17 | 1.022 | 0.18325 | -0.038 | 5.575
17.5 | 1.049 | 0.18655 | -0.039 | 5.622
18 | 1.074 | 0.1908 | -0.039 | 5.631
18.5 | 1.102 | 0.20135 | -0.04 | 5.472
19 | 1.127 | 0.20582 | -0.04 | 5.476
19.5 | 1.153 | 0.20879 | -0.041 | 5.523
20 | 1.18 | 0.21711 | -0.042 | 5.435

## 40. Re 750k Mach 0.50 (2)
BIGFOIL.COM POLAR EXPORT
NACA2410
NACA2410 |  |  |  | Cl Max: | 1.1021 | at alpha= | 8.5 | deg
XFOIL ncrit=9 |  |  |  | L/D Max: | 97.9389 | at alpha= | 3.5 | deg
Re: | 750000 |  |  | Cd Min: | 0.14099 | at alpha= | 13.5 | deg
Mach: | 0.5 |  |  | Cl=0 at alpha= | -2.3036 | deg
|  |  |  | @ Cl=0.1, Cd= | 0.0069404
|  |  |  | @ Cl=0.4, Cd= | 0.0059308
|  |  |  | @ Cl=0.6, Cd= | 0.0067547
alpha (deg) | Cl | Cd | Cm | Cl/Cd
-12 | -0.3501 | 0.12046 | -0.0279 | -2.9064
-11.5 | -0.4647 | 0.12475 | -0.0232 | -3.7251
-11 | -0.4534 | 0.11799 | -0.0237 | -3.8427
-10.5 | -0.4549 | 0.10814 | -0.0274 | -4.2066
-10 | -0.4517 | 0.10012 | -0.0302 | -4.5116
-9.5 | -0.4564 | 0.0909 | -0.0336 | -5.0209
-9 | -0.4638 | 0.08198 | -0.037 | -5.6575
-8.5 | -0.4809 | 0.07229 | -0.0408 | -6.6524
-8 | -0.5061 | 0.06279 | -0.0444 | -8.0602
-7.5 | -0.5508 | 0.0539 | -0.0463 | -10.2189
-7 | -0.5787 | 0.03623 | -0.064 | -15.973
-6.5 | -0.5645 | 0.02215 | -0.0731 | -25.4853
-6 | -0.4977 | 0.0161 | -0.0758 | -30.913
-5.5 | -0.4276 | 0.01321 | -0.075 | -32.3694
-5 | -0.3551 | 0.01144 | -0.0745 | -31.0402
-4.5 | -0.2833 | 0.0102 | -0.0738 | -27.7745
-4 | -0.2152 | 0.00933 | -0.0725 | -23.0654
-3.5 | -0.149 | 0.00861 | -0.0712 | -17.3055
-3 | -0.0857 | 0.0081 | -0.0694 | -10.5802
-2.5 | -0.0238 | 0.00764 | -0.0676 | -3.1152
-2 | 0.0368 | 0.00727 | -0.0658 | 5.0619
-1.5 | 0.0961 | 0.00696 | -0.0638 | 13.8075
-1 | 0.1538 | 0.00667 | -0.0617 | 23.0585
-0.5 | 0.2079 | 0.00625 | -0.0589 | 33.264
0 | 0.2598 | 0.00593 | -0.0555 | 43.8111
0.5 | 0.3112 | 0.00572 | -0.0516 | 54.4056
1 | 0.3879 | 0.00588 | -0.0529 | 65.9694
1.5 | 0.4808 | 0.00627 | -0.0579 | 76.6826
2 | 0.5725 | 0.00664 | -0.0627 | 86.2199
2.5 | 0.666 | 0.00703 | -0.0679 | 94.7368
3 | 0.7209 | 0.00738 | -0.065 | 97.6829
3.5 | 0.7698 | 0.00786 | -0.0606 | 97.9389
4 | 0.8159 | 0.0086 | -0.0558 | 94.8721
4.5 | 0.8578 | 0.00967 | -0.0502 | 88.7073
5 | 0.8975 | 0.01094 | -0.0442 | 82.0384
5.5 | 0.9397 | 0.01211 | -0.0384 | 77.597
6 | 0.9833 | 0.01324 | -0.0325 | 74.2674
6.5 | 1.023 | 0.01455 | -0.0259 | 70.3093
7 | 1.0522 | 0.01609 | -0.0176 | 65.3947
7.5 | 1.0703 | 0.01814 | -0.0083 | 59.0022
8 | 1.0888 | 0.02066 | -0.0001 | 52.7009
8.5 | 1.1021 | 0.02392 | 0.0071 | 46.0744
9 | 1.1021 | 0.02877 | 0.0132 | 38.3073
9.5 | 1.0915 | 0.03522 | 0.0169 | 30.9909
10 | 1.0684 | 0.04378 | 0.0168 | 24.4038
10.5 | 1.0396 | 0.05424 | 0.0129 | 19.1667
11 | 1.0097 | 0.0661 | 0.0064 | 15.2753
11.5 | 0.9763 | 0.07955 | -0.0017 | 12.2728
12 | 0.9429 | 0.09417 | -0.0104 | 10.0127
12.5 | 0.9107 | 0.10949 | -0.0192 | 8.3177
13 | 0.8837 | 0.12468 | -0.0276 | 7.0877
13.5 | 0.8575 | 0.14099 | -0.0365 | 6.082

## 41. Re 1M Mach 0.00 (1)
BIGFOIL.COM POLAR EXPORT
NACA2410
NACA2410 |  |  |  | Cl Max: | 1.23 | at alpha= | 11 | deg
JavaFoil+Calcfoil stall+Eppler ext transition |  |  |  | L/D Max: | 88.055 | at alpha= | 4.5 | deg
Re: | 1000000 |  |  | Cd Min: | 0.00725 | at alpha= | 0.5 | deg
Mach: | 0 |  |  | Cl=0 at alpha= | -2.1356 | deg
|  |  |  | @ Cl=0.1, Cd= | 0.0076733
|  |  |  | @ Cl=0.4, Cd= | 0.0074817
|  |  |  | @ Cl=0.6, Cd= | 0.0081579
alpha (deg) | Cl | Cd | Cm | Cl/Cd
-14 | -0.679 | 0.10502 | -0.019 | -6.462
-13.5 | -0.684 | 0.09857 | -0.019 | -6.934
-13 | -0.685 | 0.09232 | -0.02 | -7.419
-12.5 | -0.683 | 0.08654 | -0.02 | -7.896
-12 | -0.679 | 0.08095 | -0.021 | -8.386
-11.5 | -0.671 | 0.07536 | -0.022 | -8.906
-11 | -0.661 | 0.06971 | -0.023 | -9.478
-10.5 | -0.648 | 0.06363 | -0.025 | -10.182
-10 | -0.634 | 0.05626 | -0.028 | -11.277
-9.5 | -0.63 | 0.04244 | -0.033 | -14.854
-9 | -0.695 | 0.01341 | -0.043 | -51.825
-8.5 | -0.672 | 0.01104 | -0.044 | -60.849
-8 | -0.633 | 0.01152 | -0.044 | -54.963
-7.5 | -0.589 | 0.01226 | -0.045 | -48.071
-7 | -0.542 | 0.0117 | -0.045 | -46.347
-6.5 | -0.492 | 0.01187 | -0.045 | -41.477
-6 | -0.441 | 0.01137 | -0.046 | -38.766
-5.5 | -0.387 | 0.01102 | -0.046 | -35.123
-5 | -0.332 | 0.01149 | -0.046 | -28.899
-4.5 | -0.276 | 0.01106 | -0.047 | -24.933
-4 | -0.218 | 0.01068 | -0.047 | -20.453
-3.5 | -0.16 | 0.01032 | -0.047 | -15.537
-3 | -0.102 | 0.00992 | -0.047 | -10.271
-2.5 | -0.043 | 0.00934 | -0.048 | -4.6
-2 | 0.016 | 0.00881 | -0.048 | 1.831
-1.5 | 0.075 | 0.00769 | -0.048 | 9.808
-1 | 0.135 | 0.00765 | -0.049 | 17.624
-0.5 | 0.194 | 0.00763 | -0.049 | 25.425
0 | 0.253 | 0.00763 | -0.049 | 33.196
0.5 | 0.312 | 0.00725 | -0.05 | 43.111
1 | 0.372 | 0.00739 | -0.05 | 50.261
1.5 | 0.43 | 0.00758 | -0.05 | 56.788
2 | 0.489 | 0.00772 | -0.05 | 63.381
2.5 | 0.548 | 0.00788 | -0.051 | 69.508
3 | 0.606 | 0.00819 | -0.051 | 73.967
3.5 | 0.664 | 0.00856 | -0.051 | 77.484
4 | 0.72 | 0.00831 | -0.052 | 86.691
4.5 | 0.776 | 0.00882 | -0.052 | 88.055
5 | 0.831 | 0.00949 | -0.052 | 87.563
5.5 | 0.884 | 0.01145 | -0.053 | 77.136
6 | 0.935 | 0.01157 | -0.053 | 80.764
6.5 | 0.984 | 0.01219 | -0.053 | 80.668
7 | 1.029 | 0.01224 | -0.053 | 84.089
7.5 | 1.072 | 0.01351 | -0.054 | 79.326
8 | 1.11 | 0.01414 | -0.054 | 78.537
8.5 | 1.145 | 0.01488 | -0.054 | 76.942
9 | 1.175 | 0.0157 | -0.054 | 74.858
9.5 | 1.2 | 0.01659 | -0.054 | 72.341
10 | 1.217 | 0.01761 | -0.054 | 69.134
10.5 | 1.228 | 0.01875 | -0.054 | 65.481
11 | 1.23 | 0.0202 | -0.054 | 60.915
11.5 | 1.223 | 0.02235 | -0.054 | 54.699
12 | 1.198 | 0.02662 | -0.053 | 45.011
12.5 | 1.137 | 0.04026 | -0.049 | 28.238
13 | 1.039 | 0.07619 | -0.039 | 13.641
13.5 | 1.005 | 0.09173 | -0.033 | 10.962
14 | 0.986 | 0.09985 | -0.031 | 9.876
14.5 | 0.966 | 0.10755 | -0.03 | 8.979
15 | 0.944 | 0.11468 | -0.029 | 8.232
15.5 | 0.921 | 0.12198 | -0.028 | 7.548
16 | 0.896 | 0.12992 | -0.027 | 6.895

## 42. Re 1M Mach 0.00 (2)
BIGFOIL.COM POLAR EXPORT
NACA2410
NACA2410 |  |  |  | Cl Max: | 1.3774 | at alpha= | 15.5 | deg
XFOIL ncrit=9 |  |  |  | L/D Max: | 104.482 | at alpha= | 3.5 | deg
Re: | 1000000 |  |  | Cd Min: | 0.19857 | at alpha= | -17.5 | deg
Mach: | 0 |  |  | Cl=0 at alpha= | -2.3237 | deg
|  |  |  | @ Cl=0.1, Cd= | 0.0057237
|  |  |  | @ Cl=0.4, Cd= | 0.0051097
|  |  |  | @ Cl=0.6, Cd= | 0.0060152
alpha (deg) | Cl | Cd | Cm | Cl/Cd
-17.5 | -0.6107 | 0.19857 | 0.0138 | -3.0755
-17 | -0.6011 | 0.19 | 0.0103 | -3.1637
-16.5 | -0.5859 | 0.18455 | 0.0081 | -3.1747
-16 | -0.5704 | 0.17938 | 0.0058 | -3.1798
-15.5 | -0.5577 | 0.1728 | 0.003 | -3.2274
-14.5 | -0.8634 | 0.07863 | -0.0389 | -10.9805
-14 | -0.9807 | 0.04739 | -0.0621 | -20.6942
-13.5 | -1.0147 | 0.03538 | -0.0721 | -28.68
-13 | -1.0237 | 0.03182 | -0.0686 | -32.1716
-12.5 | -1.0255 | 0.02889 | -0.0627 | -35.4967
-12 | -1.0133 | 0.02631 | -0.0579 | -38.5139
-11.5 | -1.0133 | 0.02229 | -0.0511 | -45.4598
-11 | -0.987 | 0.02069 | -0.0469 | -47.7042
-10.5 | -0.9575 | 0.01932 | -0.0428 | -49.56
-10 | -0.9261 | 0.01802 | -0.0389 | -51.3929
-9.5 | -0.866 | 0.01678 | -0.0408 | -51.6091
-9 | -0.8058 | 0.01485 | -0.043 | -54.2626
-8.5 | -0.7444 | 0.01395 | -0.0447 | -53.362
-8 | -0.6798 | 0.01316 | -0.0469 | -51.6565
-7.5 | -0.6142 | 0.01186 | -0.0496 | -51.7875
-7 | -0.5522 | 0.01127 | -0.051 | -48.9973
-6.5 | -0.486 | 0.01031 | -0.0535 | -47.1387
-6 | -0.4151 | 0.00954 | -0.0569 | -43.5115
-5.5 | -0.3556 | 0.00897 | -0.0576 | -39.6433
-5 | -0.2906 | 0.0084 | -0.0595 | -34.5952
-4.5 | -0.2346 | 0.00793 | -0.0594 | -29.5839
-4 | -0.1787 | 0.0075 | -0.0593 | -23.8267
-3.5 | -0.1237 | 0.00711 | -0.0589 | -17.398
-3 | -0.0708 | 0.00674 | -0.0582 | -10.5045
-2.5 | -0.0183 | 0.00641 | -0.0573 | -2.8549
-2 | 0.0336 | 0.00612 | -0.0563 | 5.4902
-1.5 | 0.0846 | 0.00584 | -0.0551 | 14.4863
-1 | 0.1336 | 0.00547 | -0.0536 | 24.4241
0 | 0.2275 | 0.00488 | -0.0494 | 46.6189
0.5 | 0.2735 | 0.00473 | -0.0467 | 57.8224
1 | 0.3379 | 0.00486 | -0.0481 | 69.5267
1.5 | 0.4125 | 0.00516 | -0.052 | 79.9419
2 | 0.4839 | 0.00549 | -0.0554 | 88.1421
2.5 | 0.5562 | 0.00583 | -0.059 | 95.4031
3 | 0.6319 | 0.00615 | -0.0635 | 102.748
3.5 | 0.676 | 0.00647 | -0.0611 | 104.4822
4 | 0.7193 | 0.00691 | -0.0585 | 104.0955
4.5 | 0.7611 | 0.00751 | -0.0558 | 101.3449
5 | 0.8013 | 0.00831 | -0.0528 | 96.426
5.5 | 0.8412 | 0.00918 | -0.0498 | 91.634
6 | 0.8822 | 0.01002 | -0.047 | 88.0439
6.5 | 0.925 | 0.01074 | -0.0445 | 86.1266
7 | 0.9676 | 0.01148 | -0.0421 | 84.2857
7.5 | 1.0109 | 0.01218 | -0.0397 | 82.9967
8 | 1.053 | 0.01298 | -0.0373 | 81.1248
8.5 | 1.0963 | 0.01367 | -0.0351 | 80.1975
9 | 1.1362 | 0.0146 | -0.0323 | 77.8219
9.5 | 1.1764 | 0.01545 | -0.0298 | 76.1424
10 | 1.2116 | 0.01659 | -0.0265 | 73.0319
10.5 | 1.2478 | 0.01755 | -0.0234 | 71.0997
11 | 1.2772 | 0.0187 | -0.0192 | 68.2995
11.5 | 1.2909 | 0.02048 | -0.0127 | 63.0322
12 | 1.3185 | 0.02162 | -0.0088 | 60.9852
12.5 | 1.3406 | 0.02315 | -0.0047 | 57.9093
13 | 1.3588 | 0.02505 | -0.0007 | 54.2435
13.5 | 1.3639 | 0.02808 | 0.0037 | 48.5719
14 | 1.3598 | 0.03233 | 0.0075 | 42.06
14.5 | 1.3726 | 0.03558 | 0.0091 | 38.5779
15 | 1.3759 | 0.04013 | 0.0101 | 34.2861
15.5 | 1.3774 | 0.04536 | 0.0099 | 30.366
16 | 1.3707 | 0.05206 | 0.0087 | 26.3292
16.5 | 1.3573 | 0.0602 | 0.0062 | 22.5465
17 | 1.3378 | 0.06982 | 0.0025 | 19.1607
17.5 | 1.3136 | 0.0808 | -0.0023 | 16.2574
18 | 1.2869 | 0.09288 | -0.0081 | 13.8555
18.5 | 1.2544 | 0.10665 | -0.015 | 11.7618
19 | 1.22 | 0.12161 | -0.023 | 10.0321
19.5 | 1.1809 | 0.13842 | -0.0324 | 8.5313
20 | 1.1426 | 0.15616 | -0.0429 | 7.3169

## 43. Re 1M Mach 0.10 (1)
BIGFOIL.COM POLAR EXPORT
NACA2410
NACA2410 |  |  |  | Cl Max: | 1.222 | at alpha= | 10.5 | deg
JavaFoil+Calcfoil stall+Eppler ext transition |  |  |  | L/D Max: | 87.684 | at alpha= | 4.5 | deg
Re: | 1000000 |  |  | Cd Min: | 0.0072 | at alpha= | 0 | deg
Mach: | 0.1 |  |  | Cl=0 at alpha= | -2.1356 | deg
|  |  |  | @ Cl=0.1, Cd= | 0.0077115
|  |  |  | @ Cl=0.4, Cd= | 0.007512
|  |  |  | @ Cl=0.6, Cd= | 0.0081781
alpha (deg) | Cl | Cd | Cm | Cl/Cd
-14 | -0.657 | 0.10681 | -0.018 | -6.151
-13.5 | -0.665 | 0.10045 | -0.019 | -6.618
-13 | -0.669 | 0.09409 | -0.019 | -7.11
-12.5 | -0.67 | 0.08789 | -0.02 | -7.625
-12 | -0.668 | 0.08186 | -0.021 | -8.164
-11.5 | -0.663 | 0.07628 | -0.022 | -8.689
-11 | -0.654 | 0.07075 | -0.023 | -9.245
-10.5 | -0.642 | 0.06487 | -0.025 | -9.904
-10 | -0.628 | 0.05847 | -0.027 | -10.749
-9.5 | -0.619 | 0.04766 | -0.031 | -12.996
-9 | -0.673 | 0.01635 | -0.041 | -41.139
-8.5 | -0.672 | 0.01209 | -0.044 | -55.548
-8 | -0.634 | 0.01167 | -0.045 | -54.324
-7.5 | -0.591 | 0.01154 | -0.045 | -51.197
-7 | -0.544 | 0.01179 | -0.045 | -46.133
-6.5 | -0.494 | 0.01197 | -0.046 | -41.272
-6 | -0.442 | 0.01146 | -0.046 | -38.612
-5.5 | -0.389 | 0.01105 | -0.046 | -35.19
-5 | -0.334 | 0.01154 | -0.046 | -28.914
-4.5 | -0.277 | 0.0111 | -0.047 | -24.959
-4 | -0.219 | 0.01075 | -0.047 | -20.404
-3.5 | -0.161 | 0.01039 | -0.047 | -15.504
-3 | -0.102 | 0.00994 | -0.048 | -10.296
-2.5 | -0.043 | 0.00943 | -0.048 | -4.58
-2 | 0.016 | 0.00888 | -0.048 | 1.826
-1.5 | 0.076 | 0.00774 | -0.049 | 9.789
-1 | 0.135 | 0.00767 | -0.049 | 17.664
-0.5 | 0.195 | 0.00766 | -0.049 | 25.461
0 | 0.255 | 0.0072 | -0.05 | 35.33
0.5 | 0.314 | 0.00727 | -0.05 | 43.164
1 | 0.373 | 0.00744 | -0.05 | 50.189
1.5 | 0.433 | 0.0076 | -0.05 | 56.92
2 | 0.492 | 0.00777 | -0.051 | 63.32
2.5 | 0.551 | 0.00795 | -0.051 | 69.271
3 | 0.609 | 0.00822 | -0.051 | 74.083
3.5 | 0.667 | 0.00858 | -0.052 | 77.753
4 | 0.724 | 0.00834 | -0.052 | 86.757
4.5 | 0.78 | 0.0089 | -0.052 | 87.684
5 | 0.835 | 0.00959 | -0.053 | 87.064
5.5 | 0.888 | 0.01153 | -0.053 | 76.949
6 | 0.939 | 0.01165 | -0.053 | 80.556
6.5 | 0.988 | 0.01169 | -0.053 | 84.487
7 | 1.033 | 0.01234 | -0.054 | 83.702
7.5 | 1.075 | 0.01358 | -0.054 | 79.164
8 | 1.113 | 0.01428 | -0.054 | 77.975
8.5 | 1.147 | 0.01504 | -0.054 | 76.267
9 | 1.176 | 0.01587 | -0.054 | 74.082
9.5 | 1.199 | 0.01681 | -0.055 | 71.33
10 | 1.214 | 0.01786 | -0.055 | 67.997
10.5 | 1.222 | 0.01907 | -0.055 | 64.064
11 | 1.221 | 0.02072 | -0.054 | 58.913
11.5 | 1.207 | 0.02334 | -0.054 | 51.696
12 | 1.168 | 0.02986 | -0.052 | 39.132
12.5 | 1.073 | 0.05645 | -0.045 | 19.007
13 | 1.005 | 0.08464 | -0.035 | 11.874
13.5 | 0.98 | 0.09453 | -0.032 | 10.371
14 | 0.958 | 0.10244 | -0.03 | 9.356
14.5 | 0.935 | 0.11007 | -0.028 | 8.492
15 | 0.909 | 0.11755 | -0.027 | 7.736
15.5 | 0.882 | 0.12499 | -0.027 | 7.059

## 44. Re 1M Mach 0.10 (2)
BIGFOIL.COM POLAR EXPORT
NACA2410
NACA2410 |  |  |  | Cl Max: | 1.3595 | at alpha= | 14.5 | deg
XFOIL ncrit=9 |  |  |  | L/D Max: | 104.7 | at alpha= | 3.5 | deg
Re: | 1000000 |  |  | Cd Min: | 0.18521 | at alpha= | -16.5 | deg
Mach: | 0.1 |  |  | Cl=0 at alpha= | -2.3231 | deg
|  |  |  | @ Cl=0.1, Cd= | 0.0057605
|  |  |  | @ Cl=0.4, Cd= | 0.0051245
|  |  |  | @ Cl=0.6, Cd= | 0.006023
alpha (deg) | Cl | Cd | Cm | Cl/Cd
-16.5 | -0.5859 | 0.18521 | 0.0082 | -3.1634
-16 | -0.5703 | 0.18002 | 0.0059 | -3.168
-15.5 | -0.5573 | 0.17342 | 0.003 | -3.2136
-15 | -0.553 | 0.16295 | -0.002 | -3.3937
-14.5 | -0.547 | 0.15392 | -0.0054 | -3.5538
-14 | -0.8316 | 0.0782 | -0.0391 | -10.6343
-13.5 | -0.948 | 0.04709 | -0.0624 | -20.1317
-13 | -0.9734 | 0.0361 | -0.0721 | -26.964
-12.5 | -1.0005 | 0.03152 | -0.0669 | -31.7418
-12 | -0.998 | 0.02844 | -0.0615 | -35.0914
-11.5 | -1.0058 | 0.02391 | -0.0543 | -42.0661
-11 | -0.986 | 0.02173 | -0.0493 | -45.3751
-10.5 | -0.9586 | 0.02017 | -0.0449 | -47.526
-10 | -0.9288 | 0.01872 | -0.0407 | -49.6154
-9 | -0.8108 | 0.01521 | -0.044 | -53.307
-8.5 | -0.749 | 0.01423 | -0.0457 | -52.6353
-8 | -0.6842 | 0.01331 | -0.0478 | -51.405
-7.5 | -0.6179 | 0.012 | -0.0504 | -51.4917
-7 | -0.5557 | 0.01135 | -0.0517 | -48.9604
-6.5 | -0.4887 | 0.01038 | -0.0542 | -47.0809
-6 | -0.4171 | 0.00961 | -0.0575 | -43.4027
-5.5 | -0.3574 | 0.00904 | -0.0582 | -39.5354
-5 | -0.2917 | 0.00845 | -0.0602 | -34.5207
-4.5 | -0.2356 | 0.00796 | -0.06 | -29.598
-4 | -0.1794 | 0.00753 | -0.0598 | -23.8247
-3.5 | -0.1243 | 0.00713 | -0.0593 | -17.4334
-3 | -0.0713 | 0.00676 | -0.0585 | -10.5473
-2.5 | -0.0184 | 0.00643 | -0.0576 | -2.8616
-2 | 0.0336 | 0.00615 | -0.0566 | 5.4634
-1.5 | 0.085 | 0.00587 | -0.0554 | 14.4804
-1 | 0.1343 | 0.00551 | -0.0538 | 24.3739
-0.5 | 0.1822 | 0.00517 | -0.052 | 35.2418
0 | 0.2288 | 0.00491 | -0.0496 | 46.5988
0.5 | 0.2748 | 0.00475 | -0.0469 | 57.8526
1 | 0.3388 | 0.00488 | -0.0481 | 69.4262
1.5 | 0.4139 | 0.00518 | -0.0521 | 79.9035
2 | 0.4859 | 0.00551 | -0.0554 | 88.1851
2.5 | 0.5586 | 0.00585 | -0.0591 | 95.4872
3 | 0.6352 | 0.00617 | -0.0637 | 102.9498
3.5 | 0.6795 | 0.00649 | -0.0612 | 104.6995
4 | 0.7228 | 0.00695 | -0.0586 | 104
4.5 | 0.7647 | 0.00757 | -0.0557 | 101.0172
5 | 0.8048 | 0.00839 | -0.0526 | 95.9237
5.5 | 0.8449 | 0.00927 | -0.0496 | 91.1435
6 | 0.8864 | 0.01009 | -0.0468 | 87.8494
6.5 | 0.9291 | 0.01084 | -0.0442 | 85.7103
7 | 0.9724 | 0.01155 | -0.0417 | 84.1905
7.5 | 1.0158 | 0.01227 | -0.0392 | 82.7873
8 | 1.0582 | 0.01308 | -0.0367 | 80.9021
8.5 | 1.1007 | 0.01385 | -0.0342 | 79.4729
9 | 1.141 | 0.01477 | -0.0314 | 77.2512
9.5 | 1.1799 | 0.01574 | -0.0285 | 74.9619
10 | 1.2155 | 0.01684 | -0.0251 | 72.1793
10.5 | 1.2506 | 0.01788 | -0.0217 | 69.9441
11 | 1.2742 | 0.01921 | -0.0164 | 66.33
11.5 | 1.2907 | 0.02092 | -0.0104 | 61.6969
12 | 1.3164 | 0.02225 | -0.0063 | 59.164
12.5 | 1.3369 | 0.02398 | -0.002 | 55.7506
13 | 1.3516 | 0.02624 | 0.0021 | 51.5091
13.5 | 1.3461 | 0.03035 | 0.0067 | 44.3526
14 | 1.351 | 0.03419 | 0.0093 | 39.5145
14.5 | 1.3595 | 0.03813 | 0.0106 | 35.6543
15 | 1.3589 | 0.04347 | 0.0109 | 31.2606
15.5 | 1.3558 | 0.04966 | 0.01 | 27.3017
16 | 1.3442 | 0.05745 | 0.0078 | 23.3977
16.5 | 1.3256 | 0.06681 | 0.0044 | 19.8413
17 | 1.3005 | 0.07785 | -0.0004 | 16.7052
17.5 | 1.2699 | 0.09042 | -0.0063 | 14.0445
18 | 1.2397 | 0.10383 | -0.0131 | 11.9397
18.5 | 1.2036 | 0.11914 | -0.0213 | 10.1024
19 | 1.1642 | 0.13602 | -0.0308 | 8.559
19.5 | 1.1103 | 0.15761 | -0.0435 | 7.0446

## 45. Re 1M Mach 0.25 (1)
BIGFOIL.COM POLAR EXPORT
NACA2410
NACA2410 |  |  |  | Cl Max: | 1.183 | at alpha= | 9.5 | deg
JavaFoil+Calcfoil stall+Eppler ext transition |  |  |  | L/D Max: | 90.971 | at alpha= | 5 | deg
Re: | 1000000 |  |  | Cd Min: | 0.0074 | at alpha= | -0.5 | deg
Mach: | 0.25 |  |  | Cl=0 at alpha= | -2.1393 | deg
|  |  |  | @ Cl=0.1, Cd= | 0.0082228
|  |  |  | @ Cl=0.4, Cd= | 0.0076815
|  |  |  | @ Cl=0.6, Cd= | 0.0079975
alpha (deg) | Cl | Cd | Cm | Cl/Cd
-13 | -0.532 | 0.10586 | -0.017 | -5.027
-12.5 | -0.557 | 0.09707 | -0.017 | -5.742
-12 | -0.577 | 0.08956 | -0.018 | -6.445
-11.5 | -0.591 | 0.08307 | -0.019 | -7.113
-11 | -0.599 | 0.07698 | -0.02 | -7.775
-10.5 | -0.6 | 0.071 | -0.022 | -8.45
-10 | -0.596 | 0.06541 | -0.023 | -9.107
-9.5 | -0.586 | 0.05965 | -0.025 | -9.824
-9 | -0.574 | 0.0524 | -0.028 | -10.956
-8.5 | -0.579 | 0.03471 | -0.036 | -16.67
-8 | -0.635 | 0.01209 | -0.046 | -52.469
-7.5 | -0.596 | 0.0116 | -0.046 | -51.411
-7 | -0.552 | 0.01145 | -0.046 | -48.174
-6.5 | -0.503 | 0.01169 | -0.047 | -43.06
-6 | -0.452 | 0.01184 | -0.047 | -38.145
-5.5 | -0.398 | 0.0114 | -0.047 | -34.903
-5 | -0.342 | 0.01098 | -0.048 | -31.119
-4.5 | -0.284 | 0.0106 | -0.048 | -26.78
-4 | -0.225 | 0.01105 | -0.048 | -20.37
-3.5 | -0.165 | 0.01065 | -0.049 | -15.538
-3 | -0.105 | 0.01021 | -0.049 | -10.293
-2.5 | -0.044 | 0.00972 | -0.049 | -4.563
-2 | 0.017 | 0.00919 | -0.05 | 1.812
-1.5 | 0.078 | 0.00867 | -0.05 | 8.975
-1 | 0.139 | 0.00743 | -0.05 | 18.715
-0.5 | 0.2 | 0.0074 | -0.051 | 27.084
0 | 0.262 | 0.00743 | -0.051 | 35.177
0.5 | 0.323 | 0.0075 | -0.051 | 43.019
1 | 0.384 | 0.00765 | -0.052 | 50.117
1.5 | 0.445 | 0.00777 | -0.052 | 57.186
2 | 0.505 | 0.00795 | -0.052 | 63.562
2.5 | 0.566 | 0.00813 | -0.052 | 69.609
3 | 0.625 | 0.0079 | -0.053 | 79.133
3.5 | 0.685 | 0.00826 | -0.053 | 82.865
4 | 0.743 | 0.00864 | -0.053 | 86.034
4.5 | 0.8 | 0.00923 | -0.054 | 86.679
5 | 0.856 | 0.00941 | -0.054 | 90.971
5.5 | 0.909 | 0.0114 | -0.054 | 79.739
6 | 0.96 | 0.01154 | -0.054 | 83.23
6.5 | 1.008 | 0.01221 | -0.055 | 82.562
7 | 1.052 | 0.0135 | -0.055 | 77.926
7.5 | 1.091 | 0.01425 | -0.055 | 76.575
8 | 1.125 | 0.01507 | -0.055 | 74.61
8.5 | 1.152 | 0.01598 | -0.056 | 72.101
9 | 1.172 | 0.01701 | -0.056 | 68.881
9.5 | 1.183 | 0.01823 | -0.056 | 64.905
10 | 1.18 | 0.01975 | -0.056 | 59.759
10.5 | 1.162 | 0.02204 | -0.055 | 52.722
11 | 1.094 | 0.03174 | -0.052 | 34.466
11.5 | 0.951 | 0.07498 | -0.035 | 12.678
12 | 0.914 | 0.08482 | -0.03 | 10.779
12.5 | 0.877 | 0.09236 | -0.027 | 9.498
13 | 0.835 | 0.1005 | -0.025 | 8.304
13.5 | 0.786 | 0.1092 | -0.024 | 7.199
14 | 0.732 | 0.1182 | -0.023 | 6.191
14.5 | 0.673 | 0.12799 | -0.024 | 5.259

## 46. Re 1M Mach 0.25 (2)
BIGFOIL.COM POLAR EXPORT
NACA2410
NACA2410 |  |  |  | Cl Max: | 1.299 | at alpha= | 12.5 | deg
XFOIL ncrit=9 |  |  |  | L/D Max: | 104.82 | at alpha= | 3.5 | deg
Re: | 1000000 |  |  | Cd Min: | 0.17665 | at alpha= | -15.5 | deg
Mach: | 0.25 |  |  | Cl=0 at alpha= | -2.3181 | deg
|  |  |  | @ Cl=0.1, Cd= | 0.0059311
|  |  |  | @ Cl=0.4, Cd= | 0.0051986
|  |  |  | @ Cl=0.6, Cd= | 0.0060874
alpha (deg) | Cl | Cd | Cm | Cl/Cd
-15.5 | -0.5566 | 0.17665 | 0.0034 | -3.1509
-15 | -0.55 | 0.1666 | -0.0016 | -3.3013
-14.5 | -0.5416 | 0.15794 | -0.005 | -3.4292
-14 | -0.5331 | 0.1506 | -0.0072 | -3.5398
-12.5 | -0.526 | 0.12279 | -0.017 | -4.2837
-12 | -0.5331 | 0.11217 | -0.0211 | -4.7526
-11.5 | -0.8455 | 0.04105 | -0.0686 | -20.5968
-11 | -0.8945 | 0.03356 | -0.067 | -26.6538
-10.5 | -0.9107 | 0.02905 | -0.0602 | -31.3494
-10 | -0.9098 | 0.02554 | -0.0533 | -35.6226
-9.5 | -0.8909 | 0.02235 | -0.0482 | -39.8613
-9 | -0.8318 | 0.01901 | -0.0501 | -43.7559
-8.5 | -0.7725 | 0.01622 | -0.0514 | -47.6264
-8 | -0.7065 | 0.01475 | -0.053 | -47.8983
-7.5 | -0.6366 | 0.01326 | -0.0552 | -48.009
-7 | -0.5743 | 0.01198 | -0.0559 | -47.9382
-6.5 | -0.5032 | 0.01091 | -0.0583 | -46.1228
-6 | -0.4281 | 0.01009 | -0.0615 | -42.4281
-5.5 | -0.3678 | 0.00934 | -0.0615 | -39.379
-5 | -0.3042 | 0.00869 | -0.0623 | -35.0058
-4.5 | -0.2425 | 0.00817 | -0.0626 | -29.6818
-4 | -0.1852 | 0.00768 | -0.0621 | -24.1146
-3.5 | -0.1291 | 0.00727 | -0.0613 | -17.7579
-3 | -0.0737 | 0.0069 | -0.0604 | -10.6812
-2.5 | -0.0195 | 0.00657 | -0.0593 | -2.968
-2 | 0.0341 | 0.00628 | -0.0581 | 5.4299
-1.5 | 0.087 | 0.00601 | -0.0568 | 14.4759
-1 | 0.1381 | 0.0057 | -0.0553 | 24.2281
-0.5 | 0.1873 | 0.00535 | -0.0533 | 35.0093
0 | 0.2354 | 0.00508 | -0.0509 | 46.3386
0.5 | 0.2821 | 0.0049 | -0.048 | 57.5714
1 | 0.3428 | 0.00498 | -0.048 | 68.8353
1.5 | 0.4213 | 0.00528 | -0.0522 | 79.7917
2 | 0.4963 | 0.00562 | -0.0557 | 88.3096
2.5 | 0.5722 | 0.00597 | -0.0595 | 95.8459
3 | 0.6527 | 0.00631 | -0.0644 | 103.439
3.5 | 0.6981 | 0.00666 | -0.0617 | 104.8198
4 | 0.7421 | 0.00717 | -0.0587 | 103.5007
4.5 | 0.7842 | 0.00788 | -0.0554 | 99.5178
5 | 0.8245 | 0.00879 | -0.0518 | 93.7998
5.5 | 0.8656 | 0.0097 | -0.0484 | 89.2371
6 | 0.9084 | 0.01055 | -0.0452 | 86.1043
6.5 | 0.9526 | 0.01131 | -0.0422 | 84.2263
7 | 0.9962 | 0.01213 | -0.039 | 82.127
7.5 | 1.0403 | 0.01294 | -0.036 | 80.3941
8 | 1.084 | 0.01377 | -0.0329 | 78.7219
8.5 | 1.1235 | 0.01487 | -0.0291 | 75.5548
9 | 1.1634 | 0.01588 | -0.0255 | 73.262
9.5 | 1.1949 | 0.01732 | -0.0206 | 68.9896
10 | 1.2243 | 0.01849 | -0.0152 | 66.2142
10.5 | 1.2441 | 0.02016 | -0.0089 | 61.7113
11 | 1.2572 | 0.02241 | -0.0024 | 56.1
11.5 | 1.2756 | 0.02458 | 0.0025 | 51.8959
12 | 1.2906 | 0.02722 | 0.0069 | 47.4137
12.5 | 1.299 | 0.03067 | 0.0105 | 42.3541
13 | 1.2905 | 0.03615 | 0.0131 | 35.6985
13.5 | 1.2808 | 0.04263 | 0.0138 | 30.0446
14 | 1.2662 | 0.05048 | 0.0125 | 25.0832
14.5 | 1.2488 | 0.05955 | 0.0095 | 20.9706
15 | 1.2225 | 0.07063 | 0.0046 | 17.3085
15.5 | 1.1907 | 0.08347 | -0.0017 | 14.265
16 | 1.1528 | 0.09828 | -0.0096 | 11.7298
16.5 | 1.1123 | 0.11461 | -0.0186 | 9.7051
17 | 1.067 | 0.13312 | -0.0291 | 8.0153
17.5 | 1.0129 | 0.15536 | -0.0419 | 6.5197

## 47. Re 1M Mach 0.50 (1)
BIGFOIL.COM POLAR EXPORT
NACA2410
NACA2410 |  |  |  | Cl Max: | 1.18 | at alpha= | 20 | deg
JavaFoil+Calcfoil stall+Eppler ext transition |  |  |  | L/D Max: | 93.383 | at alpha= | 4 | deg
Re: | 1000000 |  |  | Cd Min: | 0.00797 | at alpha= | 0.5 | deg
Mach: | 0.5 |  |  | Cl=0 at alpha= | -2.1397 | deg
|  |  |  | @ Cl=0.1, Cd= | 0.0093306
|  |  |  | @ Cl=0.4, Cd= | 0.0079818
|  |  |  | @ Cl=0.6, Cd= | 0.0083758
alpha (deg) | Cl | Cd | Cm | Cl/Cd
-20 | -0.954 | 0.19935 | -0.025 | -4.787
-19.5 | -0.927 | 0.1951 | -0.025 | -4.752
-19 | -0.901 | 0.19027 | -0.025 | -4.737
-18.5 | -0.875 | 0.18565 | -0.025 | -4.716
-18 | -0.848 | 0.17727 | -0.025 | -4.785
-17.5 | -0.822 | 0.17272 | -0.025 | -4.761
-17 | -0.796 | 0.16623 | -0.025 | -4.79
-16.5 | -0.769 | 0.16293 | -0.025 | -4.72
-16 | -0.743 | 0.15852 | -0.025 | -4.687
-15.5 | -0.716 | 0.15525 | -0.025 | -4.612
-15 | -0.69 | 0.15012 | -0.025 | -4.593
-14.5 | -0.663 | 0.14378 | -0.025 | -4.613
-14 | -0.636 | 0.13848 | -0.024 | -4.594
-13.5 | -0.61 | 0.13123 | -0.024 | -4.647
-13 | -0.583 | 0.12915 | -0.024 | -4.512
-12.5 | -0.556 | 0.12264 | -0.024 | -4.536
-12 | -0.529 | 0.11913 | -0.023 | -4.442
-11.5 | -0.503 | 0.11587 | -0.023 | -4.339
-11 | -0.476 | 0.10757 | -0.023 | -4.422
-10.5 | -0.449 | 0.10494 | -0.023 | -4.28
-10 | -0.422 | 0.08741 | -0.022 | -4.829
-9.5 | -0.396 | 0.07062 | -0.023 | -5.601
-9 | -0.369 | 0.07279 | -0.022 | -5.064
-8.5 | -0.342 | 0.07927 | -0.021 | -4.31
-8 | -0.315 | 0.05967 | -0.021 | -5.278
-7.5 | -0.288 | 0.05628 | -0.021 | -5.119
-7 | -0.4 | 0.05188 | -0.022 | -7.702
-6.5 | -0.411 | 0.04385 | -0.03 | -9.383
-6 | -0.475 | 0.01098 | -0.053 | -43.217
-5.5 | -0.429 | 0.01147 | -0.053 | -37.371
-5 | -0.374 | 0.01144 | -0.053 | -32.65
-4.5 | -0.313 | 0.01159 | -0.054 | -27.004
-4 | -0.249 | 0.01105 | -0.054 | -22.577
-3.5 | -0.184 | 0.01065 | -0.054 | -17.271
-3 | -0.117 | 0.01027 | -0.055 | -11.398
-2.5 | -0.049 | 0.01053 | -0.055 | -4.698
-2 | 0.019 | 0.0099 | -0.055 | 1.878
-1.5 | 0.087 | 0.00943 | -0.056 | 9.223
-1 | 0.155 | 0.00891 | -0.056 | 17.455
-0.5 | 0.224 | 0.00828 | -0.057 | 27.041
0 | 0.292 | 0.00843 | -0.057 | 34.674
0.5 | 0.36 | 0.00797 | -0.057 | 45.203
1 | 0.428 | 0.00799 | -0.058 | 53.61
1.5 | 0.496 | 0.00806 | -0.058 | 61.597
2 | 0.564 | 0.00822 | -0.058 | 68.655
2.5 | 0.631 | 0.00851 | -0.059 | 74.162
3 | 0.697 | 0.00835 | -0.059 | 83.542
3.5 | 0.763 | 0.00872 | -0.059 | 87.471
4 | 0.826 | 0.00885 | -0.06 | 93.383
4.5 | 0.887 | 0.00978 | -0.06 | 90.711
5 | 0.943 | 0.01139 | -0.06 | 82.766
5.5 | 0.994 | 0.0136 | -0.06 | 73.036
6 | 1.036 | 0.01455 | -0.061 | 71.215
6.5 | 1.066 | 0.01574 | -0.061 | 67.715
7 | 1.069 | 0.01719 | -0.061 | 62.175
7.5 | 1.015 | 0.01925 | -0.061 | 52.723
8 | 0.543 | 0.06075 | -0.024 | 8.939
8.5 | 0.57 | 0.06371 | -0.025 | 8.941
9 | 0.596 | 0.06719 | -0.026 | 8.877
9.5 | 0.623 | 0.07029 | -0.027 | 8.867
10 | 0.65 | 0.08651 | -0.027 | 7.509
10.5 | 0.676 | 0.10527 | -0.029 | 6.425
11 | 0.703 | 0.11035 | -0.03 | 6.373
11.5 | 0.73 | 0.11359 | -0.03 | 6.423
12 | 0.756 | 0.12071 | -0.031 | 6.266
12.5 | 0.783 | 0.12543 | -0.032 | 6.24
13 | 0.81 | 0.12716 | -0.033 | 6.367
13.5 | 0.837 | 0.13242 | -0.034 | 6.318
14 | 0.863 | 0.13852 | -0.034 | 6.228
14.5 | 0.89 | 0.14735 | -0.035 | 6.039
15 | 0.916 | 0.15123 | -0.035 | 6.055
15.5 | 0.943 | 0.15501 | -0.036 | 6.083
16 | 0.969 | 0.16052 | -0.037 | 6.035
16.5 | 0.996 | 0.16445 | -0.038 | 6.056
17 | 1.022 | 0.16877 | -0.038 | 6.053
17.5 | 1.049 | 0.17729 | -0.039 | 5.916
18 | 1.074 | 0.18154 | -0.039 | 5.918
18.5 | 1.102 | 0.19187 | -0.04 | 5.743
19 | 1.127 | 0.19635 | -0.04 | 5.741
19.5 | 1.153 | 0.19784 | -0.041 | 5.83
20 | 1.18 | 0.20145 | -0.042 | 5.857

## 48. Re 1M Mach 0.50 (2)
BIGFOIL.COM POLAR EXPORT
NACA2410
NACA2410 |  |  |  | Cl Max: | 1.134 | at alpha= | 9 | deg
XFOIL ncrit=9 |  |  |  | L/D Max: | 105.022 | at alpha= | 3 | deg
Re: | 1000000 |  |  | Cd Min: | 0.25981 | at alpha= | -20 | deg
Mach: | 0.5 |  |  | Cl=0 at alpha= | -2.2907 | deg
|  |  |  | @ Cl=0.1, Cd= | 0.0065802
|  |  |  | @ Cl=0.4, Cd= | 0.0055263
|  |  |  | @ Cl=0.6, Cd= | 0.0063089
alpha (deg) | Cl | Cd | Cm | Cl/Cd
-20 | -0.7443 | 0.25981 | 0.0409 | -2.8648
-19.5 | -0.724 | 0.25179 | 0.0369 | -2.8754
-19 | -0.7031 | 0.24479 | 0.0329 | -2.8723
-18.5 | -0.6825 | 0.23722 | 0.0287 | -2.8771
-18 | -0.6623 | 0.22851 | 0.0239 | -2.8983
-17.5 | -0.6446 | 0.21944 | 0.0186 | -2.9375
-17 | -0.6256 | 0.21138 | 0.0151 | -2.9596
-16.5 | -0.6054 | 0.20471 | 0.0121 | -2.9574
-16 | -0.5857 | 0.19775 | 0.0087 | -2.9618
-15.5 | -0.5699 | 0.18841 | 0.0036 | -3.0248
-15 | -0.5545 | 0.18006 | -0.0005 | -3.0795
-14.5 | -0.5399 | 0.17159 | -0.0038 | -3.1465
-14 | -0.5208 | 0.16535 | -0.0056 | -3.1497
-13.5 | -0.5045 | 0.15827 | -0.0084 | -3.1876
-13 | -0.4964 | 0.14853 | -0.0136 | -3.3421
-12.5 | -0.4858 | 0.13999 | -0.0168 | -3.4702
-12 | -0.4819 | 0.12998 | -0.0193 | -3.7075
-11.5 | -0.4768 | 0.12128 | -0.0224 | -3.9314
-11 | -0.4729 | 0.11275 | -0.0254 | -4.1942
-10.5 | -0.4666 | 0.10535 | -0.028 | -4.429
-10 | -0.4632 | 0.09754 | -0.0308 | -4.7488
-9.5 | -0.4669 | 0.08876 | -0.0342 | -5.2603
-9 | -0.4815 | 0.07876 | -0.0383 | -6.1135
-8.5 | -0.5045 | 0.0686 | -0.0426 | -7.3542
-8 | -0.5406 | 0.05838 | -0.0465 | -9.26
-7.5 | -0.5865 | 0.04598 | -0.0564 | -12.7555
-7 | -0.5958 | 0.02526 | -0.0768 | -23.5867
-6.5 | -0.5524 | 0.01737 | -0.079 | -31.802
-6 | -0.4861 | 0.01342 | -0.0786 | -36.2221
-5.5 | -0.4138 | 0.01126 | -0.0779 | -36.7496
-5 | -0.3443 | 0.00995 | -0.0764 | -34.603
-4.5 | -0.2781 | 0.00906 | -0.0745 | -30.6954
-4 | -0.2126 | 0.0084 | -0.0727 | -25.3095
-3.5 | -0.1485 | 0.00793 | -0.0708 | -18.7264
-3 | -0.0862 | 0.0075 | -0.0689 | -11.4933
-2.5 | -0.0252 | 0.00715 | -0.0669 | -3.5245
-2 | 0.035 | 0.00686 | -0.065 | 5.102
-1.5 | 0.0942 | 0.0066 | -0.0631 | 14.2727
-1 | 0.1527 | 0.0064 | -0.0611 | 23.8594
-0.5 | 0.2093 | 0.00611 | -0.0589 | 34.2553
0 | 0.2635 | 0.00578 | -0.0562 | 45.5882
0.5 | 0.3162 | 0.00556 | -0.0529 | 56.8705
1 | 0.3702 | 0.00544 | -0.0495 | 68.0515
1.5 | 0.4565 | 0.00569 | -0.0531 | 80.2285
2 | 0.5464 | 0.00607 | -0.0575 | 90.0165
2.5 | 0.6339 | 0.00646 | -0.0614 | 98.1269
3 | 0.7257 | 0.00691 | -0.0661 | 105.0217
3.5 | 0.7763 | 0.00745 | -0.0622 | 104.2013
4 | 0.8208 | 0.00826 | -0.0571 | 99.3705
4.5 | 0.8625 | 0.00932 | -0.0515 | 92.5429
5 | 0.9047 | 0.01043 | -0.0457 | 86.7402
5.5 | 0.9506 | 0.01139 | -0.0403 | 83.4592
6 | 0.9967 | 0.01238 | -0.0347 | 80.5089
6.5 | 1.0401 | 0.01351 | -0.0284 | 76.9874
7 | 1.0757 | 0.01492 | -0.0209 | 72.0979
7.5 | 1.1014 | 0.01649 | -0.0119 | 66.792
8 | 1.118 | 0.01882 | -0.0028 | 59.4049
8.5 | 1.1297 | 0.02194 | 0.0055 | 51.4904
9 | 1.134 | 0.02614 | 0.0122 | 43.3818
9.5 | 1.1254 | 0.03203 | 0.0166 | 35.1358
10 | 1.1013 | 0.0404 | 0.0175 | 27.2599
10.5 | 1.0716 | 0.05064 | 0.0143 | 21.1611
11 | 1.039 | 0.0625 | 0.0083 | 16.624
11.5 | 1.0044 | 0.07573 | 0.0006 | 13.2629
12 | 0.9685 | 0.09027 | -0.008 | 10.7289
12.5 | 0.933 | 0.10568 | -0.0167 | 8.8285
13 | 0.8985 | 0.12177 | -0.0256 | 7.3787
13.5 | 0.8763 | 0.13656 | -0.0336 | 6.417
14 | 0.8661 | 0.14985 | -0.0408 | 5.7798

## 49. Re 2M Mach 0.00 (1)
BIGFOIL.COM POLAR EXPORT
NACA2410
NACA2410 |  |  |  | Cl Max: | 1.241 | at alpha= | 11 | deg
JavaFoil+Calcfoil stall+Eppler ext transition |  |  |  | L/D Max: | 94.164 | at alpha= | 8 | deg
Re: | 2000000 |  |  | Cd Min: | 0.00726 | at alpha= | 2 | deg
Mach: | 0 |  |  | Cl=0 at alpha= | -2.1356 | deg
|  |  |  | @ Cl=0.1, Cd= | 0.0088517
|  |  |  | @ Cl=0.4, Cd= | 0.007912
|  |  |  | @ Cl=0.6, Cd= | 0.0075762
alpha (deg) | Cl | Cd | Cm | Cl/Cd
-14.5 | -0.673 | 0.10334 | -0.021 | -6.516
-14 | -0.682 | 0.0972 | -0.022 | -7.021
-13.5 | -0.688 | 0.09113 | -0.022 | -7.547
-13 | -0.69 | 0.08491 | -0.023 | -8.126
-12.5 | -0.689 | 0.07891 | -0.024 | -8.738
-12 | -0.687 | 0.07255 | -0.025 | -9.466
-11.5 | -0.683 | 0.0651 | -0.027 | -10.487
-11 | -0.678 | 0.05666 | -0.029 | -11.965
-10.5 | -0.681 | 0.04287 | -0.033 | -15.882
-10 | -0.728 | 0.01696 | -0.04 | -42.955
-9.5 | -0.738 | 0.01183 | -0.043 | -62.361
-9 | -0.709 | 0.01051 | -0.044 | -67.455
-8.5 | -0.674 | 0.01122 | -0.044 | -60.046
-8 | -0.634 | 0.01124 | -0.044 | -56.383
-7.5 | -0.589 | 0.0107 | -0.045 | -55.087
-7 | -0.542 | 0.01087 | -0.045 | -49.871
-6.5 | -0.493 | 0.01044 | -0.045 | -47.177
-6 | -0.441 | 0.01099 | -0.046 | -40.119
-5.5 | -0.387 | 0.01056 | -0.046 | -36.663
-5 | -0.332 | 0.01021 | -0.046 | -32.512
-4.5 | -0.276 | 0.00988 | -0.047 | -27.886
-4 | -0.218 | 0.00964 | -0.047 | -22.651
-3.5 | -0.16 | 0.00933 | -0.047 | -17.195
-3 | -0.102 | 0.009 | -0.047 | -11.32
-2.5 | -0.043 | 0.00861 | -0.048 | -4.99
-2 | 0.016 | 0.0084 | -0.048 | 1.92
-1.5 | 0.075 | 0.00891 | -0.048 | 8.465
-1 | 0.135 | 0.00877 | -0.049 | 15.364
-0.5 | 0.194 | 0.00805 | -0.049 | 24.115
0 | 0.253 | 0.00801 | -0.049 | 31.617
0.5 | 0.312 | 0.00795 | -0.05 | 39.276
1 | 0.372 | 0.00795 | -0.05 | 46.706
1.5 | 0.431 | 0.00787 | -0.05 | 54.677
2 | 0.489 | 0.00726 | -0.051 | 67.405
2.5 | 0.548 | 0.00737 | -0.051 | 74.335
3 | 0.606 | 0.0076 | -0.051 | 79.713
3.5 | 0.664 | 0.00795 | -0.051 | 83.509
4 | 0.721 | 0.00838 | -0.052 | 86.029
4.5 | 0.776 | 0.00881 | -0.052 | 88.176
5 | 0.831 | 0.009 | -0.052 | 92.348
5.5 | 0.884 | 0.01058 | -0.053 | 83.531
6 | 0.935 | 0.01131 | -0.053 | 82.728
6.5 | 0.984 | 0.01123 | -0.053 | 87.64
7 | 1.03 | 0.01117 | -0.053 | 92.207
7.5 | 1.073 | 0.01179 | -0.054 | 91.052
8 | 1.112 | 0.01181 | -0.054 | 94.164
8.5 | 1.148 | 0.01304 | -0.054 | 87.988
9 | 1.179 | 0.01374 | -0.054 | 85.791
9.5 | 1.204 | 0.01447 | -0.055 | 83.205
10 | 1.223 | 0.01527 | -0.055 | 80.071
10.5 | 1.235 | 0.01617 | -0.055 | 76.415
11 | 1.241 | 0.01721 | -0.055 | 72.102
11.5 | 1.24 | 0.01855 | -0.055 | 66.831
12 | 1.23 | 0.02028 | -0.055 | 60.656
12.5 | 1.211 | 0.0229 | -0.054 | 52.885
13 | 1.179 | 0.02769 | -0.053 | 42.564
13.5 | 1.128 | 0.03807 | -0.051 | 29.626
14 | 1.065 | 0.05686 | -0.047 | 18.734
14.5 | 1.001 | 0.08271 | -0.041 | 12.103
15 | 0.964 | 0.09719 | -0.038 | 9.919
15.5 | 0.933 | 0.10817 | -0.035 | 8.628
16 | 0.905 | 0.11765 | -0.033 | 7.689

## 50. Re 2M Mach 0.00 (2)
BIGFOIL.COM POLAR EXPORT
NACA2410
NACA2410 |  |  |  | Cl Max: | 1.5595 | at alpha= | 16.5 | deg
XFOIL ncrit=9 |  |  |  | L/D Max: | 111.829 | at alpha= | 3.5 | deg
Re: | 2000000 |  |  | Cd Min: | 0.13882 | at alpha= | -17 | deg
Mach: | 0 |  |  | Cl=0 at alpha= | -2.277 | deg
|  |  |  | @ Cl=0.1, Cd= | 0.0054071
|  |  |  | @ Cl=0.4, Cd= | 0.0045433
|  |  |  | @ Cl=0.6, Cd= | 0.005437
alpha (deg) | Cl | Cd | Cm | Cl/Cd
-17 | -0.7777 | 0.13882 | -0.0065 | -5.6022
-16.5 | -0.9769 | 0.09088 | -0.033 | -10.7493
-16 | -1.2512 | 0.03431 | -0.075 | -36.4675
-15.5 | -1.2641 | 0.02918 | -0.0746 | -43.3208
-15 | -1.2718 | 0.02634 | -0.0684 | -48.284
-14.5 | -1.2517 | 0.02447 | -0.0647 | -51.1524
-14 | -1.2296 | 0.02264 | -0.0607 | -54.311
-13.5 | -1.2024 | 0.02115 | -0.0569 | -56.8511
-13 | -1.1735 | 0.01979 | -0.0531 | -59.2976
-12.5 | -1.1426 | 0.0186 | -0.0493 | -61.4301
-12 | -1.1088 | 0.01768 | -0.0458 | -62.7149
-11.5 | -1.0634 | 0.01553 | -0.0455 | -68.4739
-11 | -1.0041 | 0.01449 | -0.0471 | -69.2961
-10.5 | -0.9427 | 0.01358 | -0.049 | -69.4183
-10 | -0.8831 | 0.0128 | -0.0503 | -68.9922
-9.5 | -0.8249 | 0.01176 | -0.0514 | -70.1446
-9 | -0.7627 | 0.01097 | -0.0531 | -69.526
-8.5 | -0.6978 | 0.01039 | -0.0554 | -67.1607
-8 | -0.636 | 0.00964 | -0.0569 | -65.9751
-7.5 | -0.5746 | 0.00906 | -0.0582 | -63.4216
-7 | -0.5089 | 0.00849 | -0.0604 | -59.9411
-6.5 | -0.4526 | 0.00805 | -0.0605 | -56.2236
-6 | -0.3958 | 0.0076 | -0.0607 | -52.0789
-5.5 | -0.3403 | 0.00724 | -0.0605 | -47.0028
-5 | -0.2862 | 0.00693 | -0.06 | -41.2987
-4.5 | -0.2328 | 0.00664 | -0.0593 | -35.0602
-4 | -0.1798 | 0.0064 | -0.0585 | -28.0938
-3.5 | -0.1274 | 0.00616 | -0.0576 | -20.6818
-3 | -0.075 | 0.00596 | -0.0566 | -12.5839
-2.5 | -0.0231 | 0.00576 | -0.0557 | -4.0104
-2 | 0.0287 | 0.00559 | -0.0547 | 5.1342
-1.5 | 0.0804 | 0.00546 | -0.0537 | 14.7253
-1 | 0.1323 | 0.00532 | -0.0527 | 24.8684
-0.5 | 0.1834 | 0.00517 | -0.0517 | 35.4739
0 | 0.2335 | 0.00494 | -0.0505 | 47.2672
0.5 | 0.2834 | 0.00477 | -0.0491 | 59.413
1 | 0.3322 | 0.00463 | -0.0475 | 71.7495
1.5 | 0.3793 | 0.00451 | -0.0453 | 84.102
2 | 0.4353 | 0.0046 | -0.0451 | 94.6304
2.5 | 0.5102 | 0.0049 | -0.0493 | 104.1224
3 | 0.5769 | 0.00527 | -0.0517 | 109.4687
3.5 | 0.6419 | 0.00574 | -0.0539 | 111.8293
4 | 0.713 | 0.00638 | -0.0576 | 111.7555
4.5 | 0.769 | 0.00709 | -0.0581 | 108.4626
5 | 0.8101 | 0.00774 | -0.0551 | 104.6641
5.5 | 0.8526 | 0.00833 | -0.0525 | 102.3529
6 | 0.8963 | 0.00888 | -0.0501 | 100.9347
6.5 | 0.9411 | 0.00939 | -0.0479 | 100.2236
7 | 0.9863 | 0.0099 | -0.0458 | 99.6263
7.5 | 1.0316 | 0.01042 | -0.0438 | 99.0019
8 | 1.0764 | 0.01099 | -0.0417 | 97.9436
8.5 | 1.1202 | 0.01162 | -0.0395 | 96.4028
9 | 1.1649 | 0.01216 | -0.0375 | 95.7977
9.5 | 1.2065 | 0.01294 | -0.0351 | 93.238
10 | 1.2495 | 0.01357 | -0.0329 | 92.0781
10.5 | 1.2907 | 0.01428 | -0.0305 | 90.3852
11 | 1.3257 | 0.01538 | -0.0272 | 86.1964
11.5 | 1.3649 | 0.01608 | -0.0246 | 84.8818
12 | 1.3989 | 0.01691 | -0.0212 | 82.7262
12.5 | 1.4258 | 0.01786 | -0.0165 | 79.832
13 | 1.4467 | 0.01927 | -0.0114 | 75.0752
13.5 | 1.4672 | 0.02082 | -0.0068 | 70.4707
14 | 1.4896 | 0.02237 | -0.0031 | 66.5892
14.5 | 1.5118 | 0.02407 | 0.0002 | 62.8085
15 | 1.5298 | 0.02625 | 0.0032 | 58.2781
15.5 | 1.547 | 0.02872 | 0.0056 | 53.8649
16 | 1.557 | 0.03208 | 0.0075 | 48.5349
16.5 | 1.5595 | 0.03658 | 0.0086 | 42.6326
17 | 1.545 | 0.04348 | 0.0084 | 35.5336
17.5 | 1.5243 | 0.05192 | 0.0066 | 29.3586
18 | 1.5014 | 0.06142 | 0.0035 | 24.4448
18.5 | 1.48 | 0.07117 | -0.0002 | 20.7953
19 | 1.4473 | 0.08307 | -0.005 | 17.4227
19.5 | 1.3957 | 0.09859 | -0.0119 | 14.1566
20 | 1.3338 | 0.11684 | -0.0205 | 11.4156

## 51. Re 2M Mach 0.10 (1)
BIGFOIL.COM POLAR EXPORT
NACA2410
NACA2410 |  |  |  | Cl Max: | 1.233 | at alpha= | 11 | deg
JavaFoil+Calcfoil stall+Eppler ext transition |  |  |  | L/D Max: | 98.424 | at alpha= | 8 | deg
Re: | 2000000 |  |  | Cd Min: | 0.00731 | at alpha= | 2 | deg
Mach: | 0.1 |  |  | Cl=0 at alpha= | -2.1356 | deg
|  |  |  | @ Cl=0.1, Cd= | 0.0088827
|  |  |  | @ Cl=0.4, Cd= | 0.0079255
|  |  |  | @ Cl=0.6, Cd= | 0.0076212
alpha (deg) | Cl | Cd | Cm | Cl/Cd
-14.5 | -0.648 | 0.10585 | -0.021 | -6.118
-14 | -0.66 | 0.09904 | -0.021 | -6.665
-13.5 | -0.668 | 0.09282 | -0.022 | -7.201
-13 | -0.673 | 0.08657 | -0.023 | -7.778
-12.5 | -0.675 | 0.08048 | -0.024 | -8.393
-12 | -0.675 | 0.07394 | -0.025 | -9.13
-11.5 | -0.672 | 0.06742 | -0.026 | -9.966
-11 | -0.667 | 0.05989 | -0.028 | -11.142
-10.5 | -0.667 | 0.04843 | -0.032 | -13.766
-10 | -0.698 | 0.02405 | -0.038 | -29.033
-9.5 | -0.733 | 0.01212 | -0.043 | -60.508
-9 | -0.708 | 0.01071 | -0.044 | -66.146
-8.5 | -0.674 | 0.01081 | -0.044 | -62.345
-8 | -0.635 | 0.01135 | -0.045 | -55.923
-7.5 | -0.591 | 0.01074 | -0.045 | -55.036
-7 | -0.544 | 0.01097 | -0.045 | -49.554
-6.5 | -0.494 | 0.01053 | -0.046 | -46.956
-6 | -0.443 | 0.01102 | -0.046 | -40.173
-5.5 | -0.389 | 0.01064 | -0.046 | -36.543
-5 | -0.334 | 0.01028 | -0.046 | -32.437
-4.5 | -0.277 | 0.00992 | -0.047 | -27.921
-4 | -0.219 | 0.00966 | -0.047 | -22.714
-3.5 | -0.161 | 0.00941 | -0.047 | -17.133
-3 | -0.102 | 0.00902 | -0.048 | -11.348
-2.5 | -0.043 | 0.00863 | -0.048 | -5.003
-2 | 0.016 | 0.00842 | -0.048 | 1.925
-1.5 | 0.076 | 0.00896 | -0.049 | 8.46
-1 | 0.135 | 0.00877 | -0.049 | 15.445
-0.5 | 0.195 | 0.0081 | -0.049 | 24.069
0 | 0.255 | 0.00806 | -0.05 | 31.595
0.5 | 0.314 | 0.008 | -0.05 | 39.24
1 | 0.373 | 0.00793 | -0.05 | 47.101
1.5 | 0.433 | 0.00792 | -0.05 | 54.652
2 | 0.492 | 0.00731 | -0.051 | 67.322
2.5 | 0.551 | 0.00741 | -0.051 | 74.315
3 | 0.609 | 0.00766 | -0.051 | 79.54
3.5 | 0.667 | 0.00797 | -0.052 | 83.654
4 | 0.724 | 0.00843 | -0.052 | 85.905
4.5 | 0.78 | 0.00829 | -0.052 | 94.05
5 | 0.835 | 0.00907 | -0.053 | 92.119
5.5 | 0.888 | 0.01067 | -0.053 | 83.25
6 | 0.939 | 0.01072 | -0.053 | 87.613
6.5 | 0.988 | 0.01133 | -0.053 | 87.256
7 | 1.034 | 0.01127 | -0.054 | 91.724
7.5 | 1.076 | 0.01129 | -0.054 | 95.326
8 | 1.115 | 0.01133 | -0.054 | 98.424
8.5 | 1.15 | 0.01318 | -0.054 | 87.236
9 | 1.179 | 0.01388 | -0.055 | 84.952
9.5 | 1.204 | 0.01466 | -0.055 | 82.088
10 | 1.22 | 0.01547 | -0.055 | 78.853
10.5 | 1.23 | 0.01641 | -0.055 | 74.938
11 | 1.233 | 0.01757 | -0.055 | 70.171
11.5 | 1.227 | 0.01901 | -0.055 | 64.578
12 | 1.213 | 0.02105 | -0.055 | 57.617
12.5 | 1.186 | 0.02441 | -0.054 | 48.577
13 | 1.142 | 0.03138 | -0.052 | 36.408
13.5 | 1.083 | 0.0452 | -0.049 | 23.959
14 | 1.002 | 0.07447 | -0.043 | 13.459
14.5 | 0.954 | 0.09352 | -0.037 | 10.203
15 | 0.921 | 0.10458 | -0.035 | 8.808
15.5 | 0.891 | 0.11301 | -0.033 | 7.884
16 | 0.86 | 0.12147 | -0.032 | 7.082

## 52. Re 2M Mach 0.10 (2)
BIGFOIL.COM POLAR EXPORT
NACA2410
NACA2410 |  |  |  | Cl Max: | 1.5409 | at alpha= | 16 | deg
XFOIL ncrit=9 |  |  |  | L/D Max: | 111.651 | at alpha= | 4 | deg
Re: | 2000000 |  |  | Cd Min: | 0.13371 | at alpha= | 20 | deg
Mach: | 0.1 |  |  | Cl=0 at alpha= | -2.2755 | deg
|  |  |  | @ Cl=0.1, Cd= | 0.0054321
|  |  |  | @ Cl=0.4, Cd= | 0.0045601
|  |  |  | @ Cl=0.6, Cd= | 0.0054414
alpha (deg) | Cl | Cd | Cm | Cl/Cd
-16.5 | -0.7953 | 0.12752 | -0.0126 | -6.2367
-16 | -0.9682 | 0.08685 | -0.0359 | -11.148
-15.5 | -1.2061 | 0.03607 | -0.0748 | -33.4378
-15 | -1.2343 | 0.02925 | -0.0754 | -42.1983
-14.5 | -1.2346 | 0.02683 | -0.0696 | -46.0157
-14 | -1.2204 | 0.02449 | -0.0651 | -49.8326
-13.5 | -1.1975 | 0.02268 | -0.0609 | -52.7998
-13 | -1.1721 | 0.02101 | -0.0566 | -55.7877
-12.5 | -1.144 | 0.01957 | -0.0523 | -58.4568
-12 | -1.1128 | 0.01839 | -0.0483 | -60.5111
-11.5 | -1.07 | 0.01643 | -0.0471 | -65.1248
-11 | -1.0118 | 0.01496 | -0.0485 | -67.6337
-10.5 | -0.95 | 0.01395 | -0.0503 | -68.1004
-10 | -0.8898 | 0.01306 | -0.0515 | -68.1317
-9.5 | -0.8299 | 0.01222 | -0.0526 | -67.9133
-9 | -0.7683 | 0.01114 | -0.0541 | -68.9677
-8.5 | -0.7029 | 0.0105 | -0.0563 | -66.9429
-8 | -0.6404 | 0.00978 | -0.0577 | -65.4806
-7.5 | -0.5785 | 0.00914 | -0.059 | -63.2932
-7 | -0.512 | 0.00858 | -0.0612 | -59.6737
-6.5 | -0.4555 | 0.00809 | -0.0612 | -56.3041
-6 | -0.3984 | 0.00764 | -0.0612 | -52.1466
-5.5 | -0.3425 | 0.00728 | -0.061 | -47.0467
-5 | -0.288 | 0.00696 | -0.0604 | -41.3793
-4.5 | -0.2343 | 0.00667 | -0.0597 | -35.1274
-4 | -0.181 | 0.00641 | -0.0588 | -28.2371
-3.5 | -0.1283 | 0.00619 | -0.0579 | -20.727
-3 | -0.0756 | 0.00597 | -0.057 | -12.6633
-2.5 | -0.0233 | 0.00579 | -0.056 | -4.0242
-2 | 0.0286 | 0.00561 | -0.0549 | 5.098
-1.5 | 0.0808 | 0.00548 | -0.054 | 14.7445
-1 | 0.1329 | 0.00535 | -0.053 | 24.8411
-0.5 | 0.1843 | 0.0052 | -0.0519 | 35.4423
0 | 0.2347 | 0.00496 | -0.0507 | 47.3185
0.5 | 0.2848 | 0.0048 | -0.0493 | 59.3333
1 | 0.334 | 0.00465 | -0.0477 | 71.828
1.5 | 0.3813 | 0.00453 | -0.0455 | 84.1722
2 | 0.4373 | 0.00462 | -0.0451 | 94.6537
2.5 | 0.5126 | 0.00491 | -0.0494 | 104.3992
3 | 0.5798 | 0.00529 | -0.0518 | 109.603
3.5 | 0.6452 | 0.00578 | -0.054 | 111.6263
4 | 0.7168 | 0.00642 | -0.0577 | 111.6511
4.5 | 0.7729 | 0.00713 | -0.0581 | 108.4011
5 | 0.814 | 0.00778 | -0.0551 | 104.6272
5.5 | 0.8567 | 0.00839 | -0.0523 | 102.1097
6 | 0.9007 | 0.00895 | -0.0498 | 100.6369
6.5 | 0.9459 | 0.00945 | -0.0476 | 100.0952
7 | 0.9913 | 0.00998 | -0.0454 | 99.3287
7.5 | 1.0368 | 0.01051 | -0.0433 | 98.6489
8 | 1.0821 | 0.01107 | -0.0412 | 97.7507
8.5 | 1.1258 | 0.01174 | -0.0388 | 95.8944
9 | 1.1709 | 0.01229 | -0.0367 | 95.2726
9.5 | 1.2123 | 0.01311 | -0.0341 | 92.4714
10 | 1.2556 | 0.01374 | -0.0318 | 91.3828
10.5 | 1.2961 | 0.01453 | -0.0291 | 89.2017
11 | 1.3316 | 0.01559 | -0.0257 | 85.4137
11.5 | 1.3697 | 0.01637 | -0.0227 | 83.6714
12 | 1.4002 | 0.01726 | -0.0184 | 81.124
12.5 | 1.4259 | 0.01836 | -0.0136 | 77.6634
13 | 1.4402 | 0.02025 | -0.0077 | 71.121
13.5 | 1.4672 | 0.02152 | -0.004 | 68.1784
14 | 1.4874 | 0.02333 | -0.0001 | 63.7548
14.5 | 1.5073 | 0.02536 | 0.0031 | 59.4361
15 | 1.5232 | 0.02792 | 0.006 | 54.5559
15.5 | 1.5371 | 0.03094 | 0.0081 | 49.68
16 | 1.5409 | 0.03527 | 0.0095 | 43.6887
16.5 | 1.5339 | 0.04126 | 0.0098 | 37.1764
17 | 1.5046 | 0.05065 | 0.0079 | 29.7058
17.5 | 1.4816 | 0.06014 | 0.0048 | 24.6358
18 | 1.4556 | 0.07065 | 0.0007 | 20.603
18.5 | 1.4242 | 0.08245 | -0.0042 | 17.2735
19 | 1.383 | 0.09625 | -0.0102 | 14.3688
19.5 | 1.3186 | 0.11481 | -0.019 | 11.4851
20 | 1.2602 | 0.13371 | -0.0289 | 9.4249

## 53. Re 2M Mach 0.25 (1)
BIGFOIL.COM POLAR EXPORT
NACA2410
NACA2410 |  |  |  | Cl Max: | 1.19 | at alpha= | 10 | deg
JavaFoil+Calcfoil stall+Eppler ext transition |  |  |  | L/D Max: | 96.878 | at alpha= | 7.5 | deg
Re: | 2000000 |  |  | Cd Min: | 0.00748 | at alpha= | 1.5 | deg
Mach: | 0.25 |  |  | Cl=0 at alpha= | -2.1393 | deg
|  |  |  | @ Cl=0.1, Cd= | 0.0086947
|  |  |  | @ Cl=0.4, Cd= | 0.0075316
|  |  |  | @ Cl=0.6, Cd= | 0.0077517
alpha (deg) | Cl | Cd | Cm | Cl/Cd
-14 | -0.466 | 0.11255 | -0.019 | -4.138
-13.5 | -0.503 | 0.10514 | -0.019 | -4.78
-13 | -0.533 | 0.09807 | -0.02 | -5.439
-12.5 | -0.559 | 0.09053 | -0.02 | -6.174
-12 | -0.579 | 0.08372 | -0.021 | -6.92
-11.5 | -0.594 | 0.07737 | -0.022 | -7.674
-11 | -0.602 | 0.07107 | -0.024 | -8.477
-10.5 | -0.606 | 0.06427 | -0.026 | -9.432
-10 | -0.606 | 0.0565 | -0.029 | -10.728
-9.5 | -0.61 | 0.04376 | -0.033 | -13.942
-9 | -0.675 | 0.01389 | -0.043 | -48.623
-8.5 | -0.67 | 0.01129 | -0.045 | -59.314
-8 | -0.637 | 0.01085 | -0.046 | -58.733
-7.5 | -0.597 | 0.01134 | -0.046 | -52.61
-7 | -0.552 | 0.01072 | -0.046 | -51.501
-6.5 | -0.503 | 0.01094 | -0.047 | -46.021
-6 | -0.452 | 0.0105 | -0.047 | -43.025
-5.5 | -0.398 | 0.011 | -0.047 | -36.16
-5 | -0.342 | 0.01061 | -0.048 | -32.198
-4.5 | -0.284 | 0.01026 | -0.048 | -27.684
-4 | -0.225 | 0.00991 | -0.048 | -22.711
-3.5 | -0.165 | 0.00963 | -0.049 | -17.183
-3 | -0.105 | 0.00926 | -0.049 | -11.351
-2.5 | -0.044 | 0.00884 | -0.049 | -5.02
-2 | 0.017 | 0.00865 | -0.05 | 1.925
-1.5 | 0.078 | 0.0085 | -0.05 | 9.157
-1 | 0.139 | 0.00904 | -0.05 | 15.398
-0.5 | 0.2 | 0.00832 | -0.051 | 24.091
0 | 0.262 | 0.0083 | -0.051 | 31.518
0.5 | 0.323 | 0.00819 | -0.051 | 39.399
1 | 0.384 | 0.00755 | -0.052 | 50.809
1.5 | 0.445 | 0.00748 | -0.052 | 59.422
2 | 0.505 | 0.00749 | -0.052 | 67.455
2.5 | 0.566 | 0.00761 | -0.052 | 74.286
3 | 0.626 | 0.00786 | -0.053 | 79.63
3.5 | 0.685 | 0.00823 | -0.053 | 83.261
4 | 0.743 | 0.00802 | -0.053 | 92.701
4.5 | 0.8 | 0.00865 | -0.054 | 92.509
5 | 0.856 | 0.00963 | -0.054 | 88.902
5.5 | 0.91 | 0.01051 | -0.054 | 86.537
6 | 0.961 | 0.01119 | -0.055 | 85.905
6.5 | 1.009 | 0.01117 | -0.055 | 90.39
7 | 1.053 | 0.01123 | -0.055 | 93.846
7.5 | 1.093 | 0.01128 | -0.055 | 96.878
8 | 1.127 | 0.01321 | -0.056 | 85.318
8.5 | 1.155 | 0.01397 | -0.056 | 82.666
9 | 1.176 | 0.01485 | -0.056 | 79.238
9.5 | 1.189 | 0.01578 | -0.056 | 75.365
10 | 1.19 | 0.01692 | -0.056 | 70.305
10.5 | 1.179 | 0.01831 | -0.056 | 64.398
11 | 1.154 | 0.02045 | -0.056 | 56.417
11.5 | 1.108 | 0.02457 | -0.055 | 45.096
12 | 1.008 | 0.04296 | -0.049 | 23.454
12.5 | 0.894 | 0.0798 | -0.037 | 11.204
13 | 0.842 | 0.09138 | -0.032 | 9.209
13.5 | 0.79 | 0.10035 | -0.03 | 7.874
14 | 0.734 | 0.1089 | -0.028 | 6.743
14.5 | 0.675 | 0.11778 | -0.028 | 5.73
15 | 0.611 | 0.12696 | -0.027 | 4.811

## 54. Re 2M Mach 0.25 (2)
BIGFOIL.COM POLAR EXPORT
NACA2410
NACA2410 |  |  |  | Cl Max: | 1.4392 | at alpha= | 14.5 | deg
XFOIL ncrit=9 |  |  |  | L/D Max: | 112.111 | at alpha= | 3.5 | deg
Re: | 2000000 |  |  | Cd Min: | 0.24008 | at alpha= | -20 | deg
Mach: | 0.25 |  |  | Cl=0 at alpha= | -2.2682 | deg
|  |  |  | @ Cl=0.1, Cd= | 0.0055374
|  |  |  | @ Cl=0.4, Cd= | 0.0046541
|  |  |  | @ Cl=0.6, Cd= | 0.0054221
alpha (deg) | Cl | Cd | Cm | Cl/Cd
-20 | -0.699 | 0.24008 | 0.0371 | -2.9115
-19.5 | -0.6822 | 0.23252 | 0.033 | -2.9339
-19 | -0.6669 | 0.22431 | 0.0287 | -2.9731
-18.5 | -0.652 | 0.21664 | 0.0248 | -3.0096
-18 | -0.6376 | 0.21014 | 0.0215 | -3.0342
-17.5 | -0.6209 | 0.20419 | 0.0182 | -3.0408
-17 | -0.6059 | 0.19718 | 0.0147 | -3.0728
-16 | -0.4263 | 0.15729 | -0.0058 | -2.7103
-15.5 | -0.4215 | 0.15097 | -0.0096 | -2.7919
-15 | -0.4231 | 0.14441 | -0.0135 | -2.9299
-14.5 | -0.7177 | 0.11537 | -0.02 | -6.2209
-14 | -0.7723 | 0.09696 | -0.0301 | -7.9651
-13.5 | -0.8614 | 0.07495 | -0.0439 | -11.493
-13 | -0.9441 | 0.05447 | -0.0576 | -17.3325
-12.5 | -1.0255 | 0.03256 | -0.0766 | -31.4957
-12 | -1.0573 | 0.02789 | -0.0684 | -37.9096
-11.5 | -1.0621 | 0.02411 | -0.061 | -44.0523
-10.5 | -0.9857 | 0.01736 | -0.0578 | -56.78
-10 | -0.9218 | 0.01547 | -0.0592 | -59.5863
-9.5 | -0.8623 | 0.014 | -0.0591 | -61.5929
-9 | -0.7969 | 0.01283 | -0.0601 | -62.1122
-8.5 | -0.7308 | 0.01137 | -0.0615 | -64.2744
-8 | -0.6655 | 0.01058 | -0.0624 | -62.9017
-7.5 | -0.6003 | 0.00966 | -0.0633 | -62.1429
-7 | -0.5303 | 0.00898 | -0.0653 | -59.0535
-6.5 | -0.4713 | 0.00837 | -0.0649 | -56.3082
-6 | -0.412 | 0.00794 | -0.0646 | -51.8892
-5.5 | -0.3547 | 0.00748 | -0.0639 | -47.4198
-5 | -0.2983 | 0.00711 | -0.063 | -41.955
-4.5 | -0.2426 | 0.00681 | -0.062 | -35.6241
-4 | -0.1875 | 0.00655 | -0.061 | -28.626
-3.5 | -0.133 | 0.0063 | -0.0599 | -21.1111
-3 | -0.0787 | 0.00609 | -0.0588 | -12.9228
-2.5 | -0.0249 | 0.00589 | -0.0576 | -4.2275
-2 | 0.0288 | 0.00571 | -0.0565 | 5.0438
-1.5 | 0.0824 | 0.00558 | -0.0554 | 14.767
-1 | 0.1361 | 0.00545 | -0.0543 | 24.9725
-0.5 | 0.1893 | 0.00531 | -0.0532 | 35.6497
0 | 0.2413 | 0.00509 | -0.0519 | 47.4067
0.5 | 0.293 | 0.00491 | -0.0505 | 59.6741
1 | 0.3436 | 0.00477 | -0.0488 | 72.0335
1.5 | 0.3924 | 0.00465 | -0.0465 | 84.3871
2 | 0.4483 | 0.00468 | -0.0456 | 95.7906
2.5 | 0.5257 | 0.005 | -0.0498 | 105.14
3 | 0.5959 | 0.00539 | -0.0524 | 110.5566
3.5 | 0.6637 | 0.00592 | -0.0546 | 112.1115
4 | 0.7378 | 0.00662 | -0.0582 | 111.4502
4.5 | 0.7932 | 0.00738 | -0.0579 | 107.4797
5 | 0.8356 | 0.00806 | -0.0545 | 103.6725
5.5 | 0.8796 | 0.00869 | -0.0514 | 101.2198
6 | 0.9253 | 0.00926 | -0.0486 | 99.9244
6.5 | 0.972 | 0.00981 | -0.0459 | 99.0826
7 | 1.019 | 0.01037 | -0.0433 | 98.2642
7.5 | 1.0656 | 0.01099 | -0.0406 | 96.9609
8 | 1.1112 | 0.01168 | -0.0377 | 95.137
8.5 | 1.1575 | 0.01232 | -0.0349 | 93.9529
9 | 1.1999 | 0.01322 | -0.0315 | 90.764
9.5 | 1.2436 | 0.01399 | -0.0282 | 88.8921
10 | 1.2835 | 0.01496 | -0.0244 | 85.7955
10.5 | 1.3182 | 0.01615 | -0.0198 | 81.6223
11 | 1.3476 | 0.01719 | -0.0142 | 78.3944
11.5 | 1.3753 | 0.01841 | -0.0088 | 74.704
12 | 1.3941 | 0.02029 | -0.0028 | 68.7087
12.5 | 1.409 | 0.02262 | 0.0028 | 62.29
13 | 1.4239 | 0.02525 | 0.0073 | 56.3921
13.5 | 1.4369 | 0.02842 | 0.0108 | 50.5595
14 | 1.4386 | 0.03302 | 0.0132 | 43.5675
14.5 | 1.4392 | 0.03841 | 0.0141 | 37.4694
15 | 1.4328 | 0.04518 | 0.0133 | 31.7131
15.5 | 1.4144 | 0.05407 | 0.0107 | 26.1587
16 | 1.3834 | 0.06528 | 0.0062 | 21.1918
16.5 | 1.3447 | 0.07821 | 0.0004 | 17.1935
17 | 1.2994 | 0.09276 | -0.0064 | 14.0082
17.5 | 1.2536 | 0.10802 | -0.0137 | 11.6053
18 | 1.198 | 0.12595 | -0.0231 | 9.5117
18.5 | 1.1525 | 0.14327 | -0.0327 | 8.0443
19 | 1.1117 | 0.16085 | -0.0431 | 6.9114
19.5 | 1.0706 | 0.1801 | -0.0549 | 5.9445

## 55. Re 2M Mach 0.50 (1)
BIGFOIL.COM POLAR EXPORT
NACA2410
NACA2410 |  |  |  | Cl Max: | 1.18 | at alpha= | 20 | deg
JavaFoil+Calcfoil stall+Eppler ext transition |  |  |  | L/D Max: | 95.168 | at alpha= | 4.5 | deg
Re: | 2000000 |  |  | Cd Min: | 0.00782 | at alpha= | 2.5 | deg
Mach: | 0.5 |  |  | Cl=0 at alpha= | -2.1397 | deg
|  |  |  | @ Cl=0.1, Cd= | 0.008899
|  |  |  | @ Cl=0.4, Cd= | 0.0080074
|  |  |  | @ Cl=0.6, Cd= | 0.0078616
alpha (deg) | Cl | Cd | Cm | Cl/Cd
-20 | -0.955 | 0.18091 | -0.025 | -5.277
-19.5 | -0.928 | 0.17377 | -0.025 | -5.339
-19 | -0.902 | 0.16953 | -0.025 | -5.318
-18.5 | -0.876 | 0.16492 | -0.025 | -5.31
-18 | -0.848 | 0.15646 | -0.025 | -5.423
-17.5 | -0.823 | 0.15213 | -0.025 | -5.407
-17 | -0.797 | 0.14863 | -0.025 | -5.36
-16.5 | -0.769 | 0.14294 | -0.025 | -5.382
-16 | -0.743 | 0.13872 | -0.025 | -5.358
-15.5 | -0.716 | 0.13623 | -0.025 | -5.259
-15 | -0.69 | 0.13131 | -0.025 | -5.254
-14.5 | -0.664 | 0.12731 | -0.025 | -5.213
-14 | -0.636 | 0.12256 | -0.024 | -5.192
-13.5 | -0.61 | 0.11707 | -0.024 | -5.21
-13 | -0.583 | 0.11202 | -0.024 | -5.203
-12.5 | -0.556 | 0.1077 | -0.024 | -5.167
-12 | -0.529 | 0.10007 | -0.024 | -5.291
-11.5 | -0.503 | 0.08202 | -0.024 | -6.132
-11 | -0.476 | 0.08984 | -0.023 | -5.298
-10.5 | -0.449 | 0.07457 | -0.023 | -6.026
-10 | -0.422 | 0.07803 | -0.023 | -5.413
-9.5 | -0.396 | 0.06589 | -0.023 | -6.008
-9 | -0.369 | 0.06686 | -0.022 | -5.516
-8.5 | -0.342 | 0.06265 | -0.022 | -5.459
-8 | -0.315 | 0.05603 | -0.022 | -5.626
-7.5 | -0.289 | 0.05263 | -0.023 | -5.483
-7 | -0.402 | 0.04867 | -0.026 | -8.25
-6.5 | -0.503 | 0.01151 | -0.052 | -43.664
-6 | -0.475 | 0.01115 | -0.053 | -42.639
-5.5 | -0.429 | 0.01101 | -0.053 | -38.945
-5 | -0.374 | 0.0111 | -0.053 | -33.649
-4.5 | -0.313 | 0.01069 | -0.054 | -29.291
-4 | -0.25 | 0.01032 | -0.054 | -24.181
-3.5 | -0.184 | 0.01072 | -0.054 | -17.154
-3 | -0.117 | 0.00998 | -0.055 | -11.734
-2.5 | -0.049 | 0.00957 | -0.055 | -5.172
-2 | 0.019 | 0.00912 | -0.055 | 2.04
-1.5 | 0.087 | 0.00892 | -0.056 | 9.747
-1 | 0.155 | 0.00881 | -0.056 | 17.647
-0.5 | 0.224 | 0.00871 | -0.057 | 25.697
0 | 0.292 | 0.00803 | -0.057 | 36.387
0.5 | 0.36 | 0.00799 | -0.057 | 45.134
1 | 0.429 | 0.00802 | -0.058 | 53.431
1.5 | 0.496 | 0.00805 | -0.058 | 61.661
2 | 0.564 | 0.00791 | -0.058 | 71.327
2.5 | 0.631 | 0.00782 | -0.059 | 80.695
3 | 0.698 | 0.00817 | -0.059 | 85.366
3.5 | 0.763 | 0.00867 | -0.059 | 87.98
4 | 0.826 | 0.00879 | -0.06 | 93.965
4.5 | 0.887 | 0.00932 | -0.06 | 95.168
5 | 0.944 | 0.01044 | -0.06 | 90.396
5.5 | 0.995 | 0.0107 | -0.061 | 92.989
6 | 1.038 | 0.01281 | -0.061 | 81.038
6.5 | 1.069 | 0.01382 | -0.061 | 77.32
7 | 1.073 | 0.01506 | -0.061 | 71.256
7.5 | 1.023 | 0.01675 | -0.061 | 61.101
8 | 0.545 | 0.05662 | -0.03 | 9.628
8.5 | 0.571 | 0.05957 | -0.028 | 9.579
9 | 0.597 | 0.06246 | -0.028 | 9.564
9.5 | 0.624 | 0.06541 | -0.029 | 9.542
10 | 0.65 | 0.0771 | -0.028 | 8.43
10.5 | 0.677 | 0.077 | -0.029 | 8.79
11 | 0.704 | 0.07694 | -0.03 | 9.146
11.5 | 0.73 | 0.08994 | -0.03 | 8.115
12 | 0.757 | 0.10498 | -0.032 | 7.208
12.5 | 0.783 | 0.1077 | -0.032 | 7.27
13 | 0.81 | 0.11262 | -0.033 | 7.19
13.5 | 0.837 | 0.11718 | -0.034 | 7.142
14 | 0.863 | 0.12284 | -0.034 | 7.026
14.5 | 0.89 | 0.12946 | -0.035 | 6.876
15 | 0.916 | 0.13333 | -0.036 | 6.87
15.5 | 0.943 | 0.13629 | -0.037 | 6.921
16 | 0.969 | 0.13958 | -0.037 | 6.942
16.5 | 0.996 | 0.14475 | -0.038 | 6.883
17 | 1.022 | 0.14907 | -0.038 | 6.855
17.5 | 1.049 | 0.15415 | -0.039 | 6.806
18 | 1.075 | 0.1584 | -0.039 | 6.785
18.5 | 1.102 | 0.16444 | -0.04 | 6.702
19 | 1.127 | 0.16891 | -0.041 | 6.675
19.5 | 1.154 | 0.17457 | -0.041 | 6.613
20 | 1.18 | 0.17727 | -0.042 | 6.659

## 56. Re 2M Mach 0.50 (2)
BIGFOIL.COM POLAR EXPORT
NACA2410
NACA2410 |  |  |  | Cl Max: | 1.2076 | at alpha= | 9 | deg
XFOIL ncrit=9 |  |  |  | L/D Max: | 113.646 | at alpha= | 3 | deg
Re: | 2000000 |  |  | Cd Min: | 0.26196 | at alpha= | -20 | deg
Mach: | 0.5 |  |  | Cl=0 at alpha= | -2.2303 | deg
|  |  |  | @ Cl=0.1, Cd= | 0.0060042
|  |  |  | @ Cl=0.4, Cd= | 0.0051975
|  |  |  | @ Cl=0.6, Cd= | 0.0054491
alpha (deg) | Cl | Cd | Cm | Cl/Cd
-20 | -0.751 | 0.26196 | 0.0444 | -2.8668
-19.5 | -0.7297 | 0.25282 | 0.0394 | -2.8862
-19 | -0.7094 | 0.24416 | 0.0346 | -2.9055
-18.5 | -0.6896 | 0.23548 | 0.0299 | -2.9285
-18 | -0.6703 | 0.22767 | 0.0259 | -2.9442
-17.5 | -0.6496 | 0.22069 | 0.022 | -2.9435
-17 | -0.6301 | 0.21288 | 0.018 | -2.9599
-16.5 | -0.6115 | 0.2039 | 0.0134 | -2.999
-16 | -0.5941 | 0.19524 | 0.0092 | -3.0429
-15.5 | -0.577 | 0.18704 | 0.0056 | -3.0849
-15 | -0.5589 | 0.18021 | 0.0025 | -3.1014
-14.5 | -0.5447 | 0.17151 | -0.0012 | -3.1759
-14 | -0.531 | 0.16289 | -0.0048 | -3.2599
-13.5 | -0.5203 | 0.15376 | -0.0084 | -3.3838
-13 | -0.514 | 0.14382 | -0.0123 | -3.5739
-12.5 | -0.5019 | 0.1363 | -0.0154 | -3.6823
-12 | -0.4951 | 0.12767 | -0.0187 | -3.878
-11.5 | -0.488 | 0.11946 | -0.0218 | -4.085
-11 | -0.4883 | 0.10996 | -0.0255 | -4.4407
-10.5 | -0.4986 | 0.09907 | -0.03 | -5.0328
-10 | -0.5206 | 0.08717 | -0.0355 | -5.9722
-9.5 | -0.538 | 0.07717 | -0.0404 | -6.9716
-9 | -0.5587 | 0.06755 | -0.0449 | -8.2709
-8.5 | -0.5894 | 0.05794 | -0.0491 | -10.1726
-8 | -0.6144 | 0.04192 | -0.0697 | -14.6565
-7.5 | -0.6214 | 0.02498 | -0.0852 | -24.8759
-7 | -0.5959 | 0.01462 | -0.0879 | -40.7592
-6.5 | -0.5386 | 0.01116 | -0.085 | -48.2616
-6 | -0.4743 | 0.00965 | -0.0817 | -49.1503
-5.5 | -0.4104 | 0.00862 | -0.0786 | -47.6102
-5 | -0.346 | 0.00795 | -0.0758 | -43.522
-4.5 | -0.282 | 0.00747 | -0.0733 | -37.751
-4 | -0.2188 | 0.00709 | -0.071 | -30.8604
-3.5 | -0.1561 | 0.0068 | -0.0688 | -22.9559
-3 | -0.0942 | 0.00656 | -0.0668 | -14.3598
-2.5 | -0.0329 | 0.00635 | -0.0649 | -5.1811
-2 | 0.0281 | 0.00616 | -0.0632 | 4.5617
-1.5 | 0.0888 | 0.00603 | -0.0616 | 14.7264
-1 | 0.1495 | 0.00589 | -0.0601 | 25.382
-0.5 | 0.2099 | 0.00579 | -0.0586 | 36.2522
0 | 0.2699 | 0.00565 | -0.0571 | 47.7699
0.5 | 0.3281 | 0.0054 | -0.0553 | 60.7593
1 | 0.386 | 0.00523 | -0.0533 | 73.805
1.5 | 0.442 | 0.0051 | -0.0507 | 86.6667
2 | 0.4973 | 0.00502 | -0.0476 | 99.0637
2.5 | 0.5826 | 0.00534 | -0.051 | 109.1011
3 | 0.6671 | 0.00587 | -0.0543 | 113.6457
3.5 | 0.7453 | 0.00661 | -0.0562 | 112.7534
4 | 0.8307 | 0.00762 | -0.0597 | 109.0157
4.5 | 0.8782 | 0.00848 | -0.0549 | 103.5613
5 | 0.9261 | 0.00921 | -0.0498 | 100.5537
5.5 | 0.9766 | 0.0099 | -0.0449 | 98.6465
6 | 1.0272 | 0.01066 | -0.0398 | 96.3602
6.5 | 1.0775 | 0.01148 | -0.0343 | 93.8589
7 | 1.1261 | 0.01241 | -0.0282 | 90.7413
7.5 | 1.1662 | 0.0137 | -0.0207 | 85.1241
8 | 1.1915 | 0.01524 | -0.0109 | 78.1824
8.5 | 1.2067 | 0.01762 | -0.0009 | 68.4847
9 | 1.2076 | 0.02138 | 0.0084 | 56.4827
9.5 | 1.1961 | 0.02685 | 0.0152 | 44.5475
10 | 1.1734 | 0.03439 | 0.0181 | 34.1204
10.5 | 1.1446 | 0.04394 | 0.0163 | 26.0492
11 | 1.1154 | 0.05491 | 0.0113 | 20.3132
11.5 | 1.0829 | 0.06715 | 0.0047 | 16.1266
12 | 1.0497 | 0.08025 | -0.0025 | 13.0804
12.5 | 1.0182 | 0.09364 | -0.0095 | 10.8736
13 | 0.9854 | 0.10758 | -0.0165 | 9.1597
13.5 | 0.9513 | 0.12236 | -0.0243 | 7.7746
14 | 0.9199 | 0.13787 | -0.0329 | 6.6722

## 57. Re 3M Mach 0.00 (1)
BIGFOIL.COM POLAR EXPORT
NACA2410
NACA2410 |  |  |  | Cl Max: | 1.246 | at alpha= | 11.5 | deg
JavaFoil+Calcfoil stall+Eppler ext transition |  |  |  | L/D Max: | 100.036 | at alpha= | 8.5 | deg
Re: | 3000000 |  |  | Cd Min: | 0.00758 | at alpha= | 3 | deg
Mach: | 0 |  |  | Cl=0 at alpha= | -2.1356 | deg
|  |  |  | @ Cl=0.1, Cd= | 0.00887
|  |  |  | @ Cl=0.4, Cd= | 0.0078895
|  |  |  | @ Cl=0.6, Cd= | 0.0076752
alpha (deg) | Cl | Cd | Cm | Cl/Cd
-15 | -0.664 | 0.10555 | -0.022 | -6.289
-14.5 | -0.676 | 0.09877 | -0.023 | -6.843
-14 | -0.685 | 0.09253 | -0.023 | -7.408
-13.5 | -0.691 | 0.08632 | -0.024 | -8.008
-13 | -0.694 | 0.07984 | -0.025 | -8.696
-12.5 | -0.695 | 0.07322 | -0.026 | -9.494
-12 | -0.695 | 0.06578 | -0.028 | -10.559
-11.5 | -0.696 | 0.05554 | -0.03 | -12.531
-11 | -0.7 | 0.04299 | -0.033 | -16.293
-10.5 | -0.744 | 0.01846 | -0.04 | -40.318
-10 | -0.763 | 0.01178 | -0.043 | -64.746
-9.5 | -0.741 | 0.01038 | -0.043 | -71.394
-9 | -0.71 | 0.0105 | -0.044 | -67.612
-8.5 | -0.674 | 0.01099 | -0.044 | -61.319
-8 | -0.634 | 0.01044 | -0.044 | -60.696
-7.5 | -0.589 | 0.01066 | -0.045 | -55.287
-7 | -0.542 | 0.01023 | -0.045 | -52.996
-6.5 | -0.493 | 0.01075 | -0.045 | -45.839
-6 | -0.441 | 0.01033 | -0.046 | -42.667
-5.5 | -0.387 | 0.01001 | -0.046 | -38.686
-5 | -0.332 | 0.00972 | -0.046 | -34.155
-4.5 | -0.276 | 0.00943 | -0.047 | -29.236
-4 | -0.218 | 0.00921 | -0.047 | -23.713
-3.5 | -0.16 | 0.00896 | -0.047 | -17.89
-3 | -0.102 | 0.00867 | -0.047 | -11.743
-2.5 | -0.043 | 0.0085 | -0.048 | -5.057
-2 | 0.016 | 0.00837 | -0.048 | 1.928
-1.5 | 0.075 | 0.00892 | -0.048 | 8.45
-1 | 0.135 | 0.0088 | -0.049 | 15.311
-0.5 | 0.194 | 0.00863 | -0.049 | 22.494
0 | 0.253 | 0.00787 | -0.049 | 32.189
0.5 | 0.312 | 0.00777 | -0.05 | 40.195
1 | 0.372 | 0.00788 | -0.05 | 47.168
1.5 | 0.431 | 0.0079 | -0.05 | 54.519
2 | 0.489 | 0.00847 | -0.051 | 57.794
2.5 | 0.548 | 0.0085 | -0.051 | 64.491
3 | 0.606 | 0.00758 | -0.051 | 79.965
3.5 | 0.664 | 0.00784 | -0.051 | 84.618
4 | 0.721 | 0.00824 | -0.052 | 87.413
4.5 | 0.776 | 0.00881 | -0.052 | 88.09
5 | 0.831 | 0.00908 | -0.052 | 91.545
5.5 | 0.884 | 0.01059 | -0.053 | 83.503
6 | 0.935 | 0.01045 | -0.053 | 89.524
6.5 | 0.985 | 0.01111 | -0.053 | 88.623
7 | 1.031 | 0.0109 | -0.053 | 94.599
7.5 | 1.074 | 0.01087 | -0.054 | 98.818
8 | 1.113 | 0.01146 | -0.054 | 97.165
8.5 | 1.149 | 0.01148 | -0.054 | 100.036
9 | 1.18 | 0.0127 | -0.054 | 92.926
9.5 | 1.206 | 0.01337 | -0.055 | 90.236
10 | 1.225 | 0.01412 | -0.055 | 86.79
10.5 | 1.238 | 0.01492 | -0.055 | 82.993
11 | 1.245 | 0.01583 | -0.055 | 78.689
11.5 | 1.246 | 0.01691 | -0.055 | 73.673
12 | 1.239 | 0.01828 | -0.055 | 67.742
12.5 | 1.224 | 0.0201 | -0.055 | 60.883
13 | 1.2 | 0.0229 | -0.054 | 52.393
13.5 | 1.164 | 0.02782 | -0.053 | 41.85
14 | 1.116 | 0.03715 | -0.051 | 30.035
14.5 | 1.059 | 0.05254 | -0.049 | 20.153
15 | 1.006 | 0.07037 | -0.045 | 14.298
15.5 | 0.955 | 0.09138 | -0.041 | 10.446
16 | 0.916 | 0.10626 | -0.038 | 8.622
16.5 | 0.883 | 0.11692 | -0.036 | 7.552

## 58. Re 3M Mach 0.00 (2)
BIGFOIL.COM POLAR EXPORT
NACA2410
NACA2410 |  |  |  | Cl Max: | 1.6567 | at alpha= | 18 | deg
XFOIL ncrit=9 |  |  |  | L/D Max: | 113.908 | at alpha= | 3.5 | deg
Re: | 3000000 |  |  | Cd Min: | 0.15906 | at alpha= | -18.5 | deg
Mach: | 0 |  |  | Cl=0 at alpha= | -2.2455 | deg
|  |  |  | @ Cl=0.1, Cd= | 0.005273
|  |  |  | @ Cl=0.4, Cd= | 0.0046087
|  |  |  | @ Cl=0.6, Cd= | 0.0052857
alpha (deg) | Cl | Cd | Cm | Cl/Cd
-18.5 | -0.8063 | 0.15906 | 0.0043 | -5.0692
-18 | -0.8677 | 0.13628 | -0.0078 | -6.367
-17.5 | -1.3165 | 0.04629 | -0.0655 | -28.4403
-17 | -1.351 | 0.03362 | -0.0763 | -40.1844
-16.5 | -1.3594 | 0.02869 | -0.0764 | -47.3824
-16 | -1.3661 | 0.02569 | -0.0712 | -53.1763
-15.5 | -1.3502 | 0.02384 | -0.0668 | -56.6359
-15 | -1.3272 | 0.02211 | -0.063 | -60.0271
-14.5 | -1.2965 | 0.02094 | -0.0598 | -61.915
-14 | -1.2769 | 0.01881 | -0.0549 | -67.8841
-13.5 | -1.2497 | 0.01729 | -0.0507 | -72.2788
-13 | -1.2174 | 0.01619 | -0.047 | -75.1946
-12.5 | -1.1608 | 0.01513 | -0.0482 | -76.7217
-12 | -1.1029 | 0.01419 | -0.0494 | -77.7237
-11.5 | -1.0435 | 0.01336 | -0.0509 | -78.1063
-11 | -0.9821 | 0.0127 | -0.0526 | -77.3307
-10.5 | -0.9274 | 0.01153 | -0.0531 | -80.4337
-10 | -0.8684 | 0.01083 | -0.0542 | -80.1847
-9.5 | -0.8067 | 0.01023 | -0.0557 | -78.8563
-9 | -0.7436 | 0.00965 | -0.0576 | -77.057
-8.5 | -0.6804 | 0.00897 | -0.0595 | -75.8528
-8 | -0.6224 | 0.00851 | -0.06 | -73.1375
-7.5 | -0.5615 | 0.00799 | -0.0612 | -70.2753
-7 | -0.5039 | 0.0076 | -0.0616 | -66.3026
-6.5 | -0.4496 | 0.00723 | -0.0611 | -62.1853
-6 | -0.3959 | 0.00695 | -0.0606 | -56.964
-5.5 | -0.3429 | 0.00665 | -0.0598 | -51.5639
-5 | -0.2899 | 0.0064 | -0.059 | -45.2969
-4.5 | -0.2372 | 0.00619 | -0.0582 | -38.3199
-4 | -0.1845 | 0.00601 | -0.0573 | -30.6988
-3.5 | -0.1319 | 0.00583 | -0.0565 | -22.6244
-3 | -0.0793 | 0.00568 | -0.0556 | -13.9613
-2 | 0.0258 | 0.00541 | -0.054 | 4.7689
-1.5 | 0.0784 | 0.00531 | -0.0532 | 14.7646
-1 | 0.1309 | 0.00522 | -0.0524 | 25.0766
-0.5 | 0.1836 | 0.00514 | -0.0516 | 35.7198
0 | 0.2358 | 0.00505 | -0.0508 | 46.6931
0.5 | 0.2867 | 0.00484 | -0.0498 | 59.2355
1 | 0.338 | 0.00473 | -0.0488 | 71.4588
1.5 | 0.3885 | 0.00463 | -0.0476 | 83.9093
2 | 0.437 | 0.00454 | -0.0458 | 96.2555
2.5 | 0.4849 | 0.00457 | -0.0438 | 106.105
3 | 0.5537 | 0.00492 | -0.0467 | 112.5407
3.5 | 0.6208 | 0.00545 | -0.0495 | 113.9083
4 | 0.6829 | 0.00603 | -0.0511 | 113.2504
4.5 | 0.7498 | 0.00671 | -0.0539 | 111.7437
5 | 0.8181 | 0.00734 | -0.057 | 111.4578
5.5 | 0.8616 | 0.00781 | -0.0544 | 110.3201
6 | 0.9056 | 0.00829 | -0.052 | 109.24
6.5 | 0.9509 | 0.00872 | -0.0499 | 109.0482
7 | 0.9965 | 0.00916 | -0.0478 | 108.7882
7.5 | 1.0421 | 0.00963 | -0.0458 | 108.2139
8 | 1.0877 | 0.01013 | -0.0439 | 107.3741
8.5 | 1.1338 | 0.0106 | -0.0421 | 106.9623
9 | 1.1782 | 0.0112 | -0.04 | 105.1964
9.5 | 1.2232 | 0.01171 | -0.0381 | 104.4577
10 | 1.266 | 0.01237 | -0.0359 | 102.3444
10.5 | 1.3088 | 0.013 | -0.0337 | 100.6769
11 | 1.3507 | 0.01364 | -0.0315 | 99.0249
11.5 | 1.3903 | 0.01439 | -0.0289 | 96.6157
12 | 1.4255 | 0.01536 | -0.0256 | 92.806
12.5 | 1.4611 | 0.01612 | -0.0225 | 90.639
13 | 1.4898 | 0.01695 | -0.0181 | 87.8938
13.5 | 1.5184 | 0.01791 | -0.014 | 84.7795
14 | 1.5449 | 0.01909 | -0.0101 | 80.9272
14.5 | 1.5667 | 0.02068 | -0.0061 | 75.7592
15 | 1.5828 | 0.0228 | -0.0021 | 69.4211
15.5 | 1.6074 | 0.02446 | 0.0005 | 65.7155
16 | 1.6274 | 0.0266 | 0.0029 | 61.1805
16.5 | 1.6412 | 0.02944 | 0.0051 | 55.7473
17 | 1.6511 | 0.03291 | 0.0068 | 50.1702
17.5 | 1.6563 | 0.03713 | 0.0077 | 44.6081
18 | 1.6567 | 0.04224 | 0.0078 | 39.2211
18.5 | 1.6506 | 0.04855 | 0.0069 | 33.9979
19 | 1.6387 | 0.05601 | 0.0051 | 29.2573
19.5 | 1.6119 | 0.06601 | 0.0017 | 24.419
20 | 1.5792 | 0.07736 | -0.0027 | 20.4137

## 59. Re 3M Mach 0.10 (1)
BIGFOIL.COM POLAR EXPORT
NACA2410
NACA2410 |  |  |  | Cl Max: | 1.237 | at alpha= | 11 | deg
JavaFoil+Calcfoil stall+Eppler ext transition |  |  |  | L/D Max: | 104.484 | at alpha= | 8.5 | deg
Re: | 3000000 |  |  | Cd Min: | 0.00759 | at alpha= | 3 | deg
Mach: | 0.1 |  |  | Cl=0 at alpha= | -2.1356 | deg
|  |  |  | @ Cl=0.1, Cd= | 0.0089449
|  |  |  | @ Cl=0.4, Cd= | 0.0078705
|  |  |  | @ Cl=0.6, Cd= | 0.007635
alpha (deg) | Cl | Cd | Cm | Cl/Cd
-15 | -0.635 | 0.10821 | -0.021 | -5.865
-14.5 | -0.65 | 0.10138 | -0.022 | -6.408
-14 | -0.663 | 0.09467 | -0.023 | -6.999
-13.5 | -0.671 | 0.08828 | -0.024 | -7.605
-13 | -0.677 | 0.08178 | -0.024 | -8.278
-12.5 | -0.68 | 0.07531 | -0.026 | -9.031
-12 | -0.682 | 0.06784 | -0.027 | -10.051
-11.5 | -0.682 | 0.05966 | -0.029 | -11.429
-11 | -0.684 | 0.04901 | -0.032 | -13.951
-10.5 | -0.711 | 0.02712 | -0.037 | -26.219
-10 | -0.755 | 0.01228 | -0.043 | -61.466
-9.5 | -0.739 | 0.01099 | -0.044 | -67.246
-9 | -0.709 | 0.01067 | -0.044 | -66.481
-8.5 | -0.674 | 0.01053 | -0.044 | -64.019
-8 | -0.635 | 0.01055 | -0.045 | -60.185
-7.5 | -0.591 | 0.01071 | -0.045 | -55.19
-7 | -0.544 | 0.01027 | -0.045 | -52.952
-6.5 | -0.494 | 0.01078 | -0.046 | -45.839
-6 | -0.443 | 0.01041 | -0.046 | -42.52
-5.5 | -0.389 | 0.01005 | -0.046 | -38.696
-5 | -0.334 | 0.00979 | -0.046 | -34.086
-4.5 | -0.277 | 0.00944 | -0.047 | -29.323
-4 | -0.219 | 0.00924 | -0.047 | -23.746
-3.5 | -0.161 | 0.00902 | -0.047 | -17.861
-3 | -0.102 | 0.00869 | -0.048 | -11.772
-2.5 | -0.043 | 0.00852 | -0.048 | -5.071
-2 | 0.016 | 0.00839 | -0.048 | 1.934
-1.5 | 0.076 | 0.00901 | -0.049 | 8.407
-1 | 0.135 | 0.00885 | -0.049 | 15.305
-0.5 | 0.195 | 0.00871 | -0.049 | 22.399
0 | 0.255 | 0.00788 | -0.05 | 32.292
0.5 | 0.314 | 0.00781 | -0.05 | 40.19
1 | 0.373 | 0.00783 | -0.05 | 47.665
1.5 | 0.433 | 0.00792 | -0.05 | 54.64
2 | 0.492 | 0.008 | -0.051 | 61.484
2.5 | 0.551 | 0.00788 | -0.051 | 69.909
3 | 0.609 | 0.00759 | -0.051 | 80.255
3.5 | 0.667 | 0.00784 | -0.052 | 85.074
4 | 0.724 | 0.00828 | -0.052 | 87.439
4.5 | 0.78 | 0.00889 | -0.052 | 87.786
5 | 0.835 | 0.00918 | -0.053 | 91.013
5.5 | 0.888 | 0.01065 | -0.053 | 83.376
6 | 0.94 | 0.01053 | -0.053 | 89.254
6.5 | 0.989 | 0.0112 | -0.053 | 88.289
7 | 1.035 | 0.01099 | -0.054 | 94.1
7.5 | 1.077 | 0.01097 | -0.054 | 98.192
8 | 1.116 | 0.01097 | -0.054 | 101.715
8.5 | 1.151 | 0.01101 | -0.054 | 104.484
9 | 1.181 | 0.01283 | -0.055 | 92.04
9.5 | 1.206 | 0.01354 | -0.055 | 89.039
10 | 1.223 | 0.0143 | -0.055 | 85.493
10.5 | 1.233 | 0.01514 | -0.055 | 81.457
11 | 1.237 | 0.01613 | -0.055 | 76.712
11.5 | 1.234 | 0.0173 | -0.055 | 71.328
12 | 1.222 | 0.01884 | -0.055 | 64.868
12.5 | 1.202 | 0.02101 | -0.055 | 57.196
13 | 1.17 | 0.02464 | -0.054 | 47.497
13.5 | 1.128 | 0.03068 | -0.053 | 36.772
14 | 1.064 | 0.04534 | -0.05 | 23.472
14.5 | 1.001 | 0.06533 | -0.046 | 15.326
15 | 0.942 | 0.08849 | -0.041 | 10.648
15.5 | 0.903 | 0.10153 | -0.038 | 8.896
16 | 0.868 | 0.11267 | -0.036 | 7.702

## 60. Re 3M Mach 0.10 (2)
BIGFOIL.COM POLAR EXPORT
NACA2410
NACA2410 |  |  |  | Cl Max: | 1.6368 | at alpha= | 17.5 | deg
XFOIL ncrit=9 |  |  |  | L/D Max: | 114.095 | at alpha= | 3.5 | deg
Re: | 3000000 |  |  | Cd Min: | 0.23395 | at alpha= | -20 | deg
Mach: | 0.1 |  |  | Cl=0 at alpha= | -2.2443 | deg
|  |  |  | @ Cl=0.1, Cd= | 0.0052897
|  |  |  | @ Cl=0.4, Cd= | 0.0046326
|  |  |  | @ Cl=0.6, Cd= | 0.005281
alpha (deg) | Cl | Cd | Cm | Cl/Cd
-20 | -0.6942 | 0.23395 | 0.0365 | -2.9673
-18 | -0.7978 | 0.15356 | 0.0009 | -5.1954
-17.5 | -0.8593 | 0.1313 | -0.011 | -6.5446
-17 | -0.9492 | 0.10567 | -0.0255 | -8.9827
-16.5 | -1.2981 | 0.03669 | -0.0755 | -35.3802
-16 | -1.3291 | 0.0289 | -0.078 | -45.9896
-15.5 | -1.3326 | 0.02612 | -0.0727 | -51.0184
-15 | -1.3217 | 0.0238 | -0.0677 | -55.5336
-14.5 | -1.2954 | 0.02227 | -0.0639 | -58.1679
-14 | -1.2683 | 0.02076 | -0.0599 | -61.0934
-13.5 | -1.2501 | 0.0185 | -0.0545 | -67.573
-13 | -1.222 | 0.01703 | -0.05 | -71.7557
-12.5 | -1.1704 | 0.01579 | -0.05 | -74.1229
-12 | -1.1123 | 0.0147 | -0.0511 | -75.6667
-11.5 | -1.0525 | 0.01374 | -0.0524 | -76.6012
-11 | -0.9906 | 0.01298 | -0.054 | -76.3174
-10.5 | -0.9346 | 0.01186 | -0.0544 | -78.8027
-10 | -0.8754 | 0.01103 | -0.0553 | -79.3654
-9.5 | -0.8131 | 0.01038 | -0.0568 | -78.3333
-9 | -0.7491 | 0.00983 | -0.0586 | -76.2055
-8.5 | -0.6856 | 0.00907 | -0.0603 | -75.5899
-8 | -0.6269 | 0.00858 | -0.0608 | -73.0653
-7.5 | -0.5654 | 0.00807 | -0.0619 | -70.062
-7 | -0.5075 | 0.00764 | -0.0622 | -66.4267
-6.5 | -0.4527 | 0.00728 | -0.0617 | -62.1841
-6 | -0.3986 | 0.00698 | -0.0611 | -57.106
-5.5 | -0.3452 | 0.00667 | -0.0603 | -51.7541
-5 | -0.2919 | 0.00642 | -0.0595 | -45.4673
-4.5 | -0.2388 | 0.00621 | -0.0586 | -38.4541
-4 | -0.1859 | 0.00603 | -0.0577 | -30.8292
-3.5 | -0.1328 | 0.00585 | -0.0568 | -22.7009
-3 | -0.0799 | 0.0057 | -0.0559 | -14.0175
-2.5 | -0.0271 | 0.00555 | -0.0551 | -4.8829
-2 | 0.0259 | 0.00543 | -0.0542 | 4.7698
-1.5 | 0.0787 | 0.00533 | -0.0534 | 14.7655
-1 | 0.1316 | 0.00523 | -0.0526 | 25.1625
-0.5 | 0.1845 | 0.00516 | -0.0519 | 35.7558
0 | 0.2369 | 0.00507 | -0.051 | 46.7258
0.5 | 0.2882 | 0.00486 | -0.05 | 59.3004
1 | 0.3398 | 0.00474 | -0.049 | 71.6878
1.5 | 0.3906 | 0.00465 | -0.0477 | 84
2 | 0.4393 | 0.00456 | -0.046 | 96.3377
2.5 | 0.4875 | 0.00458 | -0.0439 | 106.441
3 | 0.5565 | 0.00494 | -0.0468 | 112.6518
3.5 | 0.6241 | 0.00547 | -0.0496 | 114.0951
4 | 0.6865 | 0.00607 | -0.0511 | 113.0972
4.5 | 0.7539 | 0.00677 | -0.0539 | 111.3589
5 | 0.8223 | 0.00738 | -0.0569 | 111.4228
5.5 | 0.866 | 0.00786 | -0.0543 | 110.1781
6 | 0.9104 | 0.00833 | -0.0519 | 109.2917
6.5 | 0.956 | 0.00876 | -0.0497 | 109.1324
7 | 1.0018 | 0.00922 | -0.0475 | 108.6551
7.5 | 1.0478 | 0.00969 | -0.0454 | 108.1321
8 | 1.0935 | 0.01023 | -0.0434 | 106.8915
8.5 | 1.1399 | 0.0107 | -0.0415 | 106.5327
9 | 1.1848 | 0.01129 | -0.0393 | 104.9424
9.5 | 1.2298 | 0.01184 | -0.0372 | 103.8682
10 | 1.2718 | 0.0126 | -0.0347 | 100.9365
10.5 | 1.3158 | 0.01316 | -0.0325 | 99.9848
11 | 1.3573 | 0.01386 | -0.03 | 97.9293
11.5 | 1.3958 | 0.0147 | -0.027 | 94.9524
12 | 1.4318 | 0.01563 | -0.0237 | 91.6059
12.5 | 1.4639 | 0.01644 | -0.0196 | 89.045
13 | 1.4923 | 0.01737 | -0.0151 | 85.9125
13.5 | 1.5205 | 0.01846 | -0.011 | 82.3673
14 | 1.5454 | 0.01985 | -0.007 | 77.8539
14.5 | 1.5603 | 0.02203 | -0.0023 | 70.8261
15 | 1.5829 | 0.02386 | 0.0008 | 66.3412
15.5 | 1.6045 | 0.02591 | 0.0035 | 61.9259
16 | 1.6212 | 0.02852 | 0.0059 | 56.8443
16.5 | 1.6314 | 0.03196 | 0.0078 | 51.0451
17 | 1.6366 | 0.03623 | 0.009 | 45.1725
17.5 | 1.6368 | 0.04141 | 0.0092 | 39.5267
18 | 1.6303 | 0.0478 | 0.0084 | 34.1067
18.5 | 1.6164 | 0.05562 | 0.0064 | 29.0615
19 | 1.595 | 0.06493 | 0.0033 | 24.5649
19.5 | 1.555 | 0.07743 | -0.0017 | 20.0827
20 | 1.51 | 0.09116 | -0.0076 | 16.5643

## 61. Re 3M Mach 0.25 (1)
BIGFOIL.COM POLAR EXPORT
NACA2410
NACA2410 |  |  |  | Cl Max: | 1.194 | at alpha= | 10 | deg
JavaFoil+Calcfoil stall+Eppler ext transition |  |  |  | L/D Max: | 102.347 | at alpha= | 8 | deg
Re: | 3000000 |  |  | Cd Min: | 0.00754 | at alpha= | 2 | deg
Mach: | 0.25 |  |  | Cl=0 at alpha= | -2.1393 | deg
|  |  |  | @ Cl=0.1, Cd= | 0.0091615
|  |  |  | @ Cl=0.4, Cd= | 0.0080457
|  |  |  | @ Cl=0.6, Cd= | 0.007719
alpha (deg) | Cl | Cd | Cm | Cl/Cd
-14 | -0.466 | 0.10825 | -0.02 | -4.309
-13.5 | -0.503 | 0.10085 | -0.02 | -4.992
-13 | -0.534 | 0.09429 | -0.021 | -5.668
-12.5 | -0.56 | 0.08674 | -0.022 | -6.462
-12 | -0.581 | 0.08019 | -0.023 | -7.249
-11.5 | -0.596 | 0.07363 | -0.024 | -8.098
-11 | -0.606 | 0.06692 | -0.026 | -9.057
-10.5 | -0.613 | 0.05857 | -0.029 | -10.464
-10 | -0.62 | 0.04687 | -0.033 | -13.238
-9.5 | -0.668 | 0.01959 | -0.041 | -34.092
-9 | -0.696 | 0.0113 | -0.045 | -61.61
-8.5 | -0.671 | 0.01032 | -0.045 | -65.026
-8 | -0.637 | 0.01058 | -0.046 | -60.247
-7.5 | -0.597 | 0.01054 | -0.046 | -56.631
-7 | -0.552 | 0.0107 | -0.046 | -51.596
-6.5 | -0.503 | 0.01027 | -0.047 | -49.026
-6 | -0.452 | 0.01077 | -0.047 | -41.964
-5.5 | -0.398 | 0.01036 | -0.047 | -38.399
-5 | -0.342 | 0.01004 | -0.048 | -34.027
-4.5 | -0.284 | 0.00976 | -0.048 | -29.108
-4 | -0.225 | 0.00947 | -0.048 | -23.77
-3.5 | -0.165 | 0.00923 | -0.049 | -17.921
-3 | -0.105 | 0.00892 | -0.049 | -11.782
-2.5 | -0.044 | 0.00873 | -0.049 | -5.084
-2 | 0.017 | 0.00858 | -0.05 | 1.941
-1.5 | 0.078 | 0.00923 | -0.05 | 8.43
-1 | 0.139 | 0.00904 | -0.05 | 15.398
-0.5 | 0.2 | 0.00889 | -0.051 | 22.555
0 | 0.262 | 0.00809 | -0.051 | 32.322
0.5 | 0.323 | 0.00798 | -0.051 | 40.438
1 | 0.384 | 0.00803 | -0.052 | 47.776
1.5 | 0.445 | 0.00809 | -0.052 | 54.939
2 | 0.505 | 0.00754 | -0.052 | 67.022
2.5 | 0.566 | 0.0076 | -0.052 | 74.477
3 | 0.626 | 0.00781 | -0.053 | 80.147
3.5 | 0.685 | 0.00811 | -0.053 | 84.489
4 | 0.743 | 0.00859 | -0.053 | 86.561
4.5 | 0.801 | 0.00868 | -0.054 | 92.242
5 | 0.856 | 0.00979 | -0.054 | 87.5
5.5 | 0.91 | 0.01046 | -0.054 | 87.033
6 | 0.961 | 0.01099 | -0.055 | 87.444
6.5 | 1.01 | 0.01093 | -0.055 | 92.372
7 | 1.054 | 0.011 | -0.055 | 95.866
7.5 | 1.094 | 0.01095 | -0.055 | 99.91
8 | 1.128 | 0.01102 | -0.056 | 102.347
8.5 | 1.157 | 0.01292 | -0.056 | 89.537
9 | 1.178 | 0.0137 | -0.056 | 85.994
9.5 | 1.192 | 0.01458 | -0.056 | 81.748
10 | 1.194 | 0.01559 | -0.056 | 76.561
10.5 | 1.185 | 0.01675 | -0.056 | 70.707
11 | 1.163 | 0.01838 | -0.056 | 63.26
11.5 | 1.127 | 0.0208 | -0.056 | 54.175
12 | 1.065 | 0.02672 | -0.054 | 39.859
12.5 | 0.961 | 0.04725 | -0.049 | 20.349
13 | 0.855 | 0.0812 | -0.038 | 10.534
13.5 | 0.795 | 0.09436 | -0.033 | 8.427
14 | 0.737 | 0.10385 | -0.031 | 7.099
14.5 | 0.677 | 0.11254 | -0.03 | 6.012
15 | 0.612 | 0.12149 | -0.029 | 5.037

## 62. Re 3M Mach 0.25 (2)
BIGFOIL.COM POLAR EXPORT
NACA2410
NACA2410 |  |  |  | Cl Max: | 1.5278 | at alpha= | 15 | deg
XFOIL ncrit=9 |  |  |  | L/D Max: | 114.696 | at alpha= | 3.5 | deg
Re: | 3000000 |  |  | Cd Min: | 0.20245 | at alpha= | -17.5 | deg
Mach: | 0.25 |  |  | Cl=0 at alpha= | -2.2362 | deg
|  |  |  | @ Cl=0.1, Cd= | 0.0053776
|  |  |  | @ Cl=0.4, Cd= | 0.0047433
|  |  |  | @ Cl=0.6, Cd= | 0.0052515
alpha (deg) | Cl | Cd | Cm | Cl/Cd
-17.5 | -0.6259 | 0.20245 | 0.0188 | -3.0916
-17 | -0.6188 | 0.19249 | 0.0147 | -3.2147
-16.5 | -0.6084 | 0.18389 | 0.0109 | -3.3085
-16 | -0.5968 | 0.17614 | 0.0073 | -3.3882
-15.5 | -0.7512 | 0.12621 | -0.0151 | -5.952
-15 | -0.8426 | 0.10105 | -0.0299 | -8.3384
-14.5 | -0.9411 | 0.07787 | -0.0451 | -12.0855
-14 | -1.017 | 0.05919 | -0.0575 | -17.182
-13.5 | -1.1025 | 0.03418 | -0.0806 | -32.2557
-13 | -1.1359 | 0.0291 | -0.0755 | -39.0344
-12.5 | -1.163 | 0.02388 | -0.067 | -48.7018
-12 | -1.1507 | 0.0204 | -0.0612 | -56.4069
-11.5 | -1.095 | 0.01773 | -0.0617 | -61.7597
-11 | -1.0334 | 0.01591 | -0.0623 | -64.9529
-10.5 | -0.9709 | 0.01424 | -0.0629 | -68.1812
-10 | -0.9112 | 0.01303 | -0.0626 | -69.9309
-9.5 | -0.8487 | 0.01151 | -0.0631 | -73.7359
-9 | -0.7816 | 0.01061 | -0.0642 | -73.6664
-8.5 | -0.7139 | 0.00987 | -0.0655 | -72.3303
-8 | -0.6521 | 0.00905 | -0.0655 | -72.0552
-7.5 | -0.5875 | 0.00849 | -0.0662 | -69.1991
-7 | -0.5272 | 0.00794 | -0.066 | -66.398
-6.5 | -0.4697 | 0.00753 | -0.0652 | -62.3772
-6 | -0.4137 | 0.00714 | -0.0642 | -57.9412
-5.5 | -0.3579 | 0.00684 | -0.0631 | -52.3246
-5 | -0.3026 | 0.00659 | -0.062 | -45.9181
-4.5 | -0.2474 | 0.00634 | -0.0609 | -39.0221
-4 | -0.1927 | 0.00612 | -0.0598 | -31.4869
-3.5 | -0.1378 | 0.00595 | -0.0588 | -23.1597
-3 | -0.0832 | 0.00578 | -0.0577 | -14.3945
-2.5 | -0.0287 | 0.00564 | -0.0567 | -5.0887
-2 | 0.0257 | 0.00551 | -0.0557 | 4.6642
-1.5 | 0.0804 | 0.00541 | -0.0549 | 14.8614
-1 | 0.1348 | 0.00532 | -0.054 | 25.3383
0 | 0.2437 | 0.00515 | -0.0523 | 47.3204
0.5 | 0.2964 | 0.00495 | -0.0512 | 59.8788
1 | 0.3495 | 0.00483 | -0.05 | 72.3602
1.5 | 0.4019 | 0.00474 | -0.0487 | 84.789
2 | 0.4523 | 0.00465 | -0.0469 | 97.2688
2.5 | 0.5015 | 0.00465 | -0.0446 | 107.8495
3 | 0.5719 | 0.00502 | -0.0473 | 113.9243
3.5 | 0.6423 | 0.0056 | -0.0501 | 114.6964
4 | 0.7069 | 0.00625 | -0.0516 | 113.104
4.5 | 0.7771 | 0.00698 | -0.0544 | 111.3324
5 | 0.8447 | 0.00761 | -0.0565 | 110.9987
5.5 | 0.8899 | 0.00811 | -0.0536 | 109.7287
6 | 0.936 | 0.00861 | -0.0508 | 108.7108
6.5 | 0.983 | 0.00909 | -0.0481 | 108.1408
7 | 1.0304 | 0.00959 | -0.0455 | 107.4453
7.5 | 1.0783 | 0.01012 | -0.0429 | 106.5514
8 | 1.1264 | 0.01065 | -0.0404 | 105.7653
8.5 | 1.1729 | 0.0113 | -0.0376 | 103.7965
9 | 1.2197 | 0.01192 | -0.0349 | 102.3238
9.5 | 1.2629 | 0.01276 | -0.0315 | 98.9734
10 | 1.3077 | 0.01347 | -0.0283 | 97.0824
10.5 | 1.3494 | 0.01432 | -0.0247 | 94.2318
11 | 1.3846 | 0.01549 | -0.0201 | 89.3867
11.5 | 1.4159 | 0.01643 | -0.0147 | 86.1777
12 | 1.4451 | 0.01759 | -0.0093 | 82.1546
12.5 | 1.4726 | 0.01903 | -0.0042 | 77.3831
13 | 1.4947 | 0.02096 | 0.0008 | 71.312
13.5 | 1.5051 | 0.02389 | 0.006 | 63.0013
14 | 1.5174 | 0.02704 | 0.0098 | 56.1169
14.5 | 1.5265 | 0.03086 | 0.0126 | 49.4653
15 | 1.5278 | 0.03589 | 0.0141 | 42.569
15.5 | 1.5194 | 0.04257 | 0.014 | 35.6918
16 | 1.504 | 0.05073 | 0.0122 | 29.6472
16.5 | 1.475 | 0.0613 | 0.0083 | 24.062
17 | 1.4396 | 0.07342 | 0.0031 | 19.6077
17.5 | 1.3943 | 0.0875 | -0.0034 | 15.9349
18 | 1.3348 | 0.10434 | -0.0116 | 12.7928
18.5 | 1.2757 | 0.12162 | -0.02 | 10.4892
19 | 1.2201 | 0.13922 | -0.0292 | 8.7638
19.5 | 1.1544 | 0.16073 | -0.042 | 7.1822
20 | 1.1161 | 0.17841 | -0.053 | 6.2558

## 63. Re 3M Mach 0.50 (1)
BIGFOIL.COM POLAR EXPORT
NACA2410
NACA2410 |  |  |  | Cl Max: | 1.181 | at alpha= | 20 | deg
JavaFoil+Calcfoil stall+Eppler ext transition |  |  |  | L/D Max: | 96.918 | at alpha= | 6 | deg
Re: | 3000000 |  |  | Cd Min: | 0.00777 | at alpha= | 0.5 | deg
Mach: | 0.5 |  |  | Cl=0 at alpha= | -2.1397 | deg
|  |  |  | @ Cl=0.1, Cd= | 0.0087956
|  |  |  | @ Cl=0.4, Cd= | 0.0078222
|  |  |  | @ Cl=0.6, Cd= | 0.0082028
alpha (deg) | Cl | Cd | Cm | Cl/Cd
-20 | -0.955 | 0.17062 | -0.026 | -5.597
-19.5 | -0.928 | 0.16249 | -0.025 | -5.712
-19 | -0.902 | 0.16026 | -0.025 | -5.628
-18.5 | -0.876 | 0.15566 | -0.026 | -5.629
-18 | -0.849 | 0.14894 | -0.025 | -5.699
-17.5 | -0.823 | 0.14487 | -0.025 | -5.68
-17 | -0.797 | 0.14053 | -0.026 | -5.671
-16.5 | -0.77 | 0.1355 | -0.025 | -5.681
-16 | -0.744 | 0.13145 | -0.025 | -5.657
-15.5 | -0.717 | 0.12649 | -0.025 | -5.667
-15 | -0.69 | 0.12293 | -0.025 | -5.613
-14.5 | -0.664 | 0.11816 | -0.025 | -5.618
-14 | -0.637 | 0.10443 | -0.025 | -6.097
-13.5 | -0.611 | 0.09308 | -0.025 | -6.559
-13 | -0.583 | 0.09957 | -0.024 | -5.857
-12.5 | -0.557 | 0.08603 | -0.025 | -6.474
-12 | -0.53 | 0.09471 | -0.024 | -5.592
-11.5 | -0.503 | 0.07928 | -0.024 | -6.348
-11 | -0.476 | 0.0844 | -0.024 | -5.642
-10.5 | -0.45 | 0.0708 | -0.024 | -6.351
-10 | -0.423 | 0.07365 | -0.023 | -5.738
-9.5 | -0.396 | 0.06346 | -0.024 | -6.244
-9 | -0.369 | 0.06234 | -0.023 | -5.921
-8.5 | -0.342 | 0.05994 | -0.023 | -5.713
-8 | -0.316 | 0.05407 | -0.024 | -5.842
-7.5 | -0.29 | 0.05074 | -0.026 | -5.707
-7 | -0.405 | 0.04569 | -0.03 | -8.856
-6.5 | -0.505 | 0.01051 | -0.052 | -48.06
-6 | -0.475 | 0.01104 | -0.053 | -43.061
-5.5 | -0.429 | 0.01109 | -0.053 | -38.69
-5 | -0.374 | 0.01052 | -0.053 | -35.524
-4.5 | -0.313 | 0.01015 | -0.054 | -30.855
-4 | -0.25 | 0.01067 | -0.054 | -23.389
-3.5 | -0.184 | 0.01026 | -0.054 | -17.931
-3 | -0.117 | 0.00992 | -0.055 | -11.807
-2.5 | -0.049 | 0.00962 | -0.055 | -5.143
-2 | 0.019 | 0.00899 | -0.055 | 2.069
-1.5 | 0.087 | 0.00883 | -0.056 | 9.845
-1 | 0.155 | 0.00865 | -0.056 | 17.971
-0.5 | 0.224 | 0.00849 | -0.057 | 26.372
0 | 0.292 | 0.00831 | -0.057 | 35.164
0.5 | 0.36 | 0.00777 | -0.057 | 46.357
1 | 0.429 | 0.00786 | -0.058 | 54.529
1.5 | 0.496 | 0.00796 | -0.058 | 62.355
2 | 0.564 | 0.00845 | -0.058 | 66.771
2.5 | 0.631 | 0.00799 | -0.059 | 79.051
3 | 0.698 | 0.00828 | -0.059 | 84.226
3.5 | 0.763 | 0.0087 | -0.059 | 87.655
4 | 0.826 | 0.00884 | -0.06 | 93.487
4.5 | 0.887 | 0.00948 | -0.06 | 93.565
5 | 0.944 | 0.01038 | -0.06 | 91.019
5.5 | 0.996 | 0.01054 | -0.061 | 94.475
6 | 1.039 | 0.01072 | -0.061 | 96.918
6.5 | 1.07 | 0.0128 | -0.061 | 83.596
7 | 1.075 | 0.01392 | -0.061 | 77.201
7.5 | 1.026 | 0.01544 | -0.061 | 66.466
8 | 0.608 | 0.02924 | -0.054 | 20.796
8.5 | 0.577 | 0.05553 | -0.036 | 10.388
9 | 0.608 | 0.05659 | -0.039 | 10.738
9.5 | 0.635 | 0.05913 | -0.039 | 10.745
10 | 0.65 | 0.07162 | -0.029 | 9.08
10.5 | 0.677 | 0.07308 | -0.03 | 9.265
11 | 0.705 | 0.0743 | -0.032 | 9.484
11.5 | 0.73 | 0.085 | -0.031 | 8.59
12 | 0.758 | 0.0847 | -0.033 | 8.945
12.5 | 0.783 | 0.10123 | -0.032 | 7.74
13 | 0.81 | 0.09445 | -0.034 | 8.581
13.5 | 0.837 | 0.09393 | -0.034 | 8.916
14 | 0.863 | 0.1146 | -0.035 | 7.533
14.5 | 0.89 | 0.11961 | -0.036 | 7.444
15 | 0.916 | 0.12347 | -0.036 | 7.421
15.5 | 0.944 | 0.12713 | -0.037 | 7.423
16 | 0.969 | 0.13177 | -0.037 | 7.357
16.5 | 0.997 | 0.1355 | -0.038 | 7.356
17 | 1.022 | 0.13972 | -0.038 | 7.317
17.5 | 1.05 | 0.14605 | -0.039 | 7.187
18 | 1.075 | 0.15024 | -0.04 | 7.156
18.5 | 1.103 | 0.1553 | -0.041 | 7.099
19 | 1.128 | 0.15974 | -0.041 | 7.061
19.5 | 1.155 | 0.16492 | -0.042 | 7.006
20 | 1.181 | 0.16917 | -0.042 | 6.979

## 64. Re 3M Mach 0.50 (2)
BIGFOIL.COM POLAR EXPORT
NACA2410
NACA2410 |  |  |  | Cl Max: | 1.2551 | at alpha= | 9 | deg
XFOIL ncrit=9 |  |  |  | L/D Max: | 117.661 | at alpha= | 3 | deg
Re: | 3000000 |  |  | Cd Min: | 0.26071 | at alpha= | -20 | deg
Mach: | 0.5 |  |  | Cl=0 at alpha= | -2.2022 | deg
|  |  |  | @ Cl=0.1, Cd= | 0.0057467
|  |  |  | @ Cl=0.4, Cd= | 0.0051695
|  |  |  | @ Cl=0.6, Cd= | 0.0052153
alpha (deg) | Cl | Cd | Cm | Cl/Cd
-20 | -0.7547 | 0.26071 | 0.0453 | -2.8948
-19.5 | -0.7341 | 0.25211 | 0.0405 | -2.9118
-19 | -0.7137 | 0.24379 | 0.0359 | -2.9275
-18.5 | -0.4978 | 0.19794 | 0.0175 | -2.5149
-18 | -0.6731 | 0.22886 | 0.0273 | -2.9411
-17.5 | -0.6531 | 0.22087 | 0.0231 | -2.9569
-17 | -0.6372 | 0.21053 | 0.0184 | -3.0266
-16.5 | -0.6172 | 0.20332 | 0.0146 | -3.0356
-16 | -0.5983 | 0.19552 | 0.0106 | -3.06
-15.5 | -0.5821 | 0.18669 | 0.0066 | -3.118
-15 | -0.5662 | 0.17833 | 0.0028 | -3.175
-14.5 | -0.5536 | 0.16906 | -0.0011 | -3.2746
-14 | -0.5424 | 0.15964 | -0.0051 | -3.3976
-13.5 | -0.5333 | 0.15048 | -0.0089 | -3.544
-13 | -0.5179 | 0.14352 | -0.0119 | -3.6086
-12.5 | -0.5097 | 0.13478 | -0.0154 | -3.7817
-12 | -0.5075 | 0.12506 | -0.0192 | -4.0581
-11.5 | -0.5156 | 0.11375 | -0.0239 | -4.5327
-11 | -0.524 | 0.10323 | -0.0286 | -5.076
-10.5 | -0.53 | 0.09378 | -0.0328 | -5.6515
-10 | -0.5467 | 0.08334 | -0.0379 | -6.5599
-9.5 | -0.5711 | 0.07269 | -0.0433 | -7.8567
-9 | -0.6032 | 0.06207 | -0.0489 | -9.7181
-8.5 | -0.6279 | 0.0506 | -0.0591 | -12.4091
-8 | -0.6406 | 0.03174 | -0.0834 | -20.1827
-7.5 | -0.6452 | 0.0171 | -0.092 | -37.731
-7 | -0.6006 | 0.01168 | -0.0893 | -51.4212
-6.5 | -0.544 | 0.00953 | -0.0846 | -57.0829
-6 | -0.482 | 0.0084 | -0.0806 | -57.381
-5.5 | -0.4171 | 0.00778 | -0.0774 | -53.6118
-5 | -0.353 | 0.00726 | -0.0745 | -48.6226
-4.5 | -0.2891 | 0.00689 | -0.0719 | -41.9594
-4 | -0.2254 | 0.00661 | -0.0696 | -34.0998
-3.5 | -0.162 | 0.00639 | -0.0676 | -25.3521
-3 | -0.0994 | 0.00618 | -0.0658 | -16.0841
-2.5 | -0.0371 | 0.00602 | -0.0641 | -6.1628
-2 | 0.0252 | 0.00589 | -0.0626 | 4.2784
-1.5 | 0.0869 | 0.00577 | -0.0612 | 15.0607
-1 | 0.1487 | 0.00566 | -0.0599 | 26.2721
-0.5 | 0.2105 | 0.00559 | -0.0587 | 37.6565
0 | 0.2721 | 0.00551 | -0.0575 | 49.3829
0.5 | 0.3329 | 0.00536 | -0.0561 | 62.1082
1 | 0.3928 | 0.00518 | -0.0546 | 75.8301
2 | 0.5097 | 0.00501 | -0.0505 | 101.7365
2.5 | 0.5628 | 0.00501 | -0.047 | 112.3353
3 | 0.6389 | 0.00543 | -0.0485 | 117.6611
3.5 | 0.7232 | 0.0062 | -0.0518 | 116.6452
4 | 0.7972 | 0.00705 | -0.0527 | 113.078
4.5 | 0.8817 | 0.00793 | -0.0555 | 111.1854
5 | 0.9399 | 0.00859 | -0.0524 | 109.4179
5.5 | 0.9919 | 0.00916 | -0.0476 | 108.286
6 | 1.0445 | 0.00979 | -0.0426 | 106.6905
6.5 | 1.0978 | 0.01048 | -0.0375 | 104.7519
7 | 1.1497 | 0.01131 | -0.0318 | 101.6534
7.5 | 1.1963 | 0.0124 | -0.025 | 96.4758
8 | 1.2316 | 0.01379 | -0.0162 | 89.3111
8.5 | 1.2503 | 0.01574 | -0.0055 | 79.4346
9 | 1.2551 | 0.01902 | 0.0049 | 65.9884
9.5 | 1.243 | 0.02412 | 0.0132 | 51.534
10 | 1.2107 | 0.03189 | 0.0175 | 37.9649
10.5 | 1.1785 | 0.04135 | 0.0165 | 28.5006
11 | 1.1449 | 0.05252 | 0.0117 | 21.7993
11.5 | 1.111 | 0.06479 | 0.0051 | 17.1477
12 | 1.0766 | 0.07793 | -0.0022 | 13.815
12.5 | 1.0459 | 0.09112 | -0.0091 | 11.4783
13 | 1.0161 | 0.10433 | -0.0154 | 9.7393
13.5 | 0.9883 | 0.11733 | -0.0215 | 8.4233
14 | 0.9622 | 0.13075 | -0.0283 | 7.3591

## 65. Re 4M Mach 0.00 (1)
BIGFOIL.COM POLAR EXPORT
NACA2410
NACA2410 |  |  |  | Cl Max: | 1.249 | at alpha= | 11.5 | deg
JavaFoil+Calcfoil stall+Eppler ext transition |  |  |  | L/D Max: | 108.676 | at alpha= | 9 | deg
Re: | 4000000 |  |  | Cd Min: | 0.00771 | at alpha= | 0.5 | deg
Mach: | 0 |  |  | Cl=0 at alpha= | -2.1356 | deg
|  |  |  | @ Cl=0.1, Cd= | 0.0088342
|  |  |  | @ Cl=0.4, Cd= | 0.0085842
|  |  |  | @ Cl=0.6, Cd= | 0.0088514
alpha (deg) | Cl | Cd | Cm | Cl/Cd
-15.5 | -0.652 | 0.10922 | -0.022 | -5.966
-15 | -0.666 | 0.10226 | -0.023 | -6.509
-14.5 | -0.678 | 0.09531 | -0.024 | -7.113
-14 | -0.688 | 0.089 | -0.024 | -7.73
-13.5 | -0.694 | 0.08268 | -0.025 | -8.397
-13 | -0.698 | 0.07579 | -0.026 | -9.213
-12.5 | -0.701 | 0.06846 | -0.028 | -10.232
-12 | -0.702 | 0.05976 | -0.03 | -11.755
-11.5 | -0.71 | 0.04655 | -0.033 | -15.255
-11 | -0.735 | 0.02722 | -0.037 | -26.997
-10.5 | -0.777 | 0.01261 | -0.042 | -61.577
-10 | -0.768 | 0.01098 | -0.043 | -69.872
-9.5 | -0.742 | 0.01015 | -0.043 | -73.121
-9 | -0.71 | 0.01047 | -0.044 | -67.808
-8.5 | -0.674 | 0.01045 | -0.044 | -64.494
-8 | -0.634 | 0.01071 | -0.044 | -59.197
-7.5 | -0.589 | 0.01021 | -0.045 | -57.719
-7 | -0.542 | 0.00983 | -0.045 | -55.184
-6.5 | -0.493 | 0.01032 | -0.045 | -47.718
-6 | -0.441 | 0.01001 | -0.046 | -44.024
-5.5 | -0.387 | 0.00968 | -0.046 | -40.018
-5 | -0.332 | 0.00945 | -0.046 | -35.14
-4.5 | -0.276 | 0.00918 | -0.047 | -30.028
-4 | -0.218 | 0.009 | -0.047 | -24.26
-3.5 | -0.16 | 0.00878 | -0.047 | -18.269
-3 | -0.102 | 0.00858 | -0.047 | -11.867
-2.5 | -0.043 | 0.00848 | -0.048 | -5.066
-2 | 0.016 | 0.00899 | -0.048 | 1.794
-1.5 | 0.075 | 0.00893 | -0.048 | 8.443
-1 | 0.135 | 0.0087 | -0.049 | 15.488
-0.5 | 0.194 | 0.00851 | -0.049 | 22.794
0 | 0.253 | 0.00825 | -0.049 | 30.686
0.5 | 0.312 | 0.00771 | -0.05 | 40.499
1 | 0.372 | 0.00857 | -0.05 | 43.337
1.5 | 0.431 | 0.0086 | -0.05 | 50.058
2 | 0.489 | 0.0086 | -0.051 | 56.909
2.5 | 0.548 | 0.00869 | -0.051 | 63.068
3 | 0.606 | 0.00887 | -0.051 | 68.311
3.5 | 0.664 | 0.00836 | -0.051 | 79.35
4 | 0.721 | 0.00868 | -0.052 | 83.04
4.5 | 0.776 | 0.0092 | -0.052 | 84.378
5 | 0.831 | 0.01012 | -0.052 | 82.154
5.5 | 0.884 | 0.01029 | -0.053 | 85.921
6 | 0.936 | 0.01072 | -0.053 | 87.314
6.5 | 0.985 | 0.01072 | -0.053 | 91.915
7 | 1.031 | 0.01108 | -0.053 | 93.068
7.5 | 1.074 | 0.01094 | -0.054 | 98.135
8 | 1.114 | 0.01088 | -0.054 | 102.315
8.5 | 1.149 | 0.01083 | -0.054 | 106.104
9 | 1.181 | 0.01087 | -0.054 | 108.676
9.5 | 1.207 | 0.01271 | -0.055 | 95.001
10 | 1.227 | 0.01336 | -0.055 | 91.843
10.5 | 1.24 | 0.0141 | -0.055 | 87.992
11 | 1.248 | 0.01493 | -0.055 | 83.608
11.5 | 1.249 | 0.0159 | -0.055 | 78.569
12 | 1.243 | 0.01709 | -0.055 | 72.74
12.5 | 1.23 | 0.01858 | -0.055 | 66.206
13 | 1.209 | 0.02072 | -0.055 | 58.366
13.5 | 1.179 | 0.02412 | -0.054 | 48.9
14 | 1.138 | 0.03011 | -0.053 | 37.807
14.5 | 1.088 | 0.0404 | -0.051 | 26.929
15 | 1.037 | 0.05372 | -0.049 | 19.31
15.5 | 0.983 | 0.07267 | -0.046 | 13.522
16 | 0.932 | 0.09351 | -0.042 | 9.963
16.5 | 0.892 | 0.10795 | -0.039 | 8.262

## 66. Re 4M Mach 0.00 (2)
BIGFOIL.COM POLAR EXPORT
NACA2410
NACA2410 |  |  |  | Cl Max: | 1.7081 | at alpha= | 17.5 | deg
XFOIL ncrit=9 |  |  |  | L/D Max: | 116.051 | at alpha= | 5.5 | deg
Re: | 4000000 |  |  | Cd Min: | 0.16065 | at alpha= | -19 | deg
Mach: | 0 |  |  | Cl=0 at alpha= | -2.2268 | deg
|  |  |  | @ Cl=0.1, Cd= | 0.0051899
|  |  |  | @ Cl=0.4, Cd= | 0.0046954
|  |  |  | @ Cl=0.6, Cd= | 0.0052439
alpha (deg) | Cl | Cd | Cm | Cl/Cd
-19 | -0.8384 | 0.16065 | 0.0056 | -5.2188
-18.5 | -1.3915 | 0.0493 | -0.0641 | -28.2252
-18 | -1.447 | 0.03341 | -0.0774 | -43.3104
-17.5 | -1.4572 | 0.02817 | -0.0779 | -51.7288
-17 | -1.4547 | 0.02539 | -0.0744 | -57.2942
-16.5 | -1.4463 | 0.02349 | -0.0691 | -61.5709
-16 | -1.424 | 0.02173 | -0.0654 | -65.5315
-15.5 | -1.3959 | 0.02033 | -0.062 | -68.6621
-15 | -1.3662 | 0.01903 | -0.0585 | -71.7919
-14.5 | -1.3336 | 0.01798 | -0.0551 | -74.1713
-14 | -1.3008 | 0.01697 | -0.0516 | -76.6529
-13.5 | -1.2606 | 0.01608 | -0.0494 | -78.3955
-13 | -1.2054 | 0.01497 | -0.0504 | -80.521
-12.5 | -1.1504 | 0.01363 | -0.0513 | -84.4021
-12 | -1.0924 | 0.0127 | -0.0526 | -86.0157
-11.5 | -1.0325 | 0.01194 | -0.054 | -86.474
-11 | -0.9753 | 0.01132 | -0.0548 | -86.1572
-10.5 | -0.9178 | 0.01073 | -0.0555 | -85.5359
-10 | -0.8588 | 0.00992 | -0.0566 | -86.5726
-9.5 | -0.7971 | 0.00931 | -0.0581 | -85.6176
-9 | -0.7318 | 0.00881 | -0.0604 | -83.0647
-8.5 | -0.6753 | 0.00832 | -0.0607 | -81.1659
-8 | -0.6154 | 0.00783 | -0.0617 | -78.5951
-7.5 | -0.5591 | 0.0075 | -0.0618 | -74.5467
-7 | -0.5057 | 0.00711 | -0.0612 | -71.1252
-6.5 | -0.4522 | 0.00684 | -0.0606 | -66.1111
-6 | -0.3995 | 0.00655 | -0.0598 | -60.9924
-5.5 | -0.3469 | 0.00633 | -0.0589 | -54.8025
-5 | -0.2937 | 0.00613 | -0.0582 | -47.9119
-4.5 | -0.241 | 0.00594 | -0.0573 | -40.5724
-4 | -0.1881 | 0.00579 | -0.0565 | -32.487
-3.5 | -0.1351 | 0.00565 | -0.0558 | -23.9115
-3 | -0.082 | 0.00551 | -0.055 | -14.882
-2.5 | -0.0289 | 0.0054 | -0.0543 | -5.3519
-2 | 0.024 | 0.00532 | -0.0536 | 4.5113
-1.5 | 0.0772 | 0.00522 | -0.0529 | 14.7893
-1 | 0.1303 | 0.00515 | -0.0522 | 25.301
-0.5 | 0.1835 | 0.00511 | -0.0516 | 35.91
0 | 0.2365 | 0.00503 | -0.0509 | 47.0179
0.5 | 0.289 | 0.00492 | -0.0502 | 58.7398
1 | 0.3407 | 0.00478 | -0.0493 | 71.2762
1.5 | 0.3923 | 0.0047 | -0.0484 | 83.4681
2 | 0.443 | 0.00467 | -0.0472 | 94.8608
2.5 | 0.4913 | 0.00468 | -0.0455 | 104.9786
3 | 0.5372 | 0.0048 | -0.0432 | 111.9167
3.5 | 0.6037 | 0.00527 | -0.0457 | 114.5541
4 | 0.6713 | 0.00584 | -0.0486 | 114.9486
5 | 0.7991 | 0.00699 | -0.0527 | 114.3205
5.5 | 0.8669 | 0.00747 | -0.0556 | 116.0509
6 | 0.913 | 0.00788 | -0.0536 | 115.8629
6.5 | 0.958 | 0.0083 | -0.0513 | 115.4217
7 | 1.0037 | 0.0087 | -0.0493 | 115.3678
7.5 | 1.0497 | 0.00911 | -0.0473 | 115.225
8 | 1.0958 | 0.00956 | -0.0454 | 114.6234
8.5 | 1.1414 | 0.01006 | -0.0435 | 113.4592
9 | 1.1879 | 0.01051 | -0.0418 | 113.0257
9.5 | 1.2326 | 0.01108 | -0.0399 | 111.2455
10 | 1.2774 | 0.01162 | -0.038 | 109.9312
10.5 | 1.3215 | 0.01217 | -0.036 | 108.5867
11 | 1.3633 | 0.01284 | -0.0337 | 106.176
11.5 | 1.4038 | 0.01357 | -0.0312 | 103.4488
12 | 1.4448 | 0.0142 | -0.0289 | 101.7465
12.5 | 1.483 | 0.01494 | -0.0262 | 99.2637
13 | 1.5164 | 0.01579 | -0.0226 | 96.0355
13.5 | 1.5415 | 0.01683 | -0.0177 | 91.5924
14 | 1.5695 | 0.0179 | -0.0138 | 87.6816
14.5 | 1.6 | 0.01892 | -0.0106 | 84.5666
15 | 1.6266 | 0.02023 | -0.0073 | 80.4053
15.5 | 1.652 | 0.02167 | -0.0043 | 76.2344
16 | 1.6731 | 0.02351 | -0.0012 | 71.1655
16.5 | 1.6901 | 0.0258 | 0.0016 | 65.5078
17 | 1.7012 | 0.02879 | 0.0041 | 59.09
17.5 | 1.7081 | 0.03246 | 0.0059 | 52.6217
18 | 1.7015 | 0.03783 | 0.0071 | 44.9775
18.5 | 1.6953 | 0.04371 | 0.007 | 38.7852
19 | 1.6926 | 0.04966 | 0.0061 | 34.0838
19.5 | 1.6754 | 0.05788 | 0.0039 | 28.9461
20 | 1.6501 | 0.06768 | 0.0005 | 24.3809

## 67. Re 4M Mach 0.10 (1)
BIGFOIL.COM POLAR EXPORT
NACA2410
NACA2410 |  |  |  | Cl Max: | 1.24 | at alpha= | 11 | deg
JavaFoil+Calcfoil stall+Eppler ext transition |  |  |  | L/D Max: | 107.569 | at alpha= | 9 | deg
Re: | 4000000 |  |  | Cd Min: | 0.00776 | at alpha= | 0.5 | deg
Mach: | 0.1 |  |  | Cl=0 at alpha= | -2.1356 | deg
|  |  |  | @ Cl=0.1, Cd= | 0.0088483
|  |  |  | @ Cl=0.4, Cd= | 0.008576
|  |  |  | @ Cl=0.6, Cd= | 0.0088767
alpha (deg) | Cl | Cd | Cm | Cl/Cd
-15 | -0.636 | 0.10483 | -0.022 | -6.067
-14.5 | -0.651 | 0.09813 | -0.023 | -6.638
-14 | -0.665 | 0.09148 | -0.024 | -7.265
-13.5 | -0.674 | 0.08491 | -0.025 | -7.936
-13 | -0.68 | 0.07813 | -0.026 | -8.708
-12.5 | -0.685 | 0.0711 | -0.027 | -9.627
-12 | -0.688 | 0.06253 | -0.029 | -11.007
-11.5 | -0.692 | 0.05241 | -0.031 | -13.211
-11 | -0.703 | 0.03816 | -0.035 | -18.424
-10.5 | -0.755 | 0.01499 | -0.041 | -50.365
-10 | -0.763 | 0.01121 | -0.043 | -68.005
-9.5 | -0.74 | 0.01033 | -0.044 | -71.646
-9 | -0.71 | 0.01064 | -0.044 | -66.716
-8.5 | -0.674 | 0.0106 | -0.044 | -63.578
-8 | -0.635 | 0.01082 | -0.045 | -58.69
-7.5 | -0.591 | 0.0103 | -0.045 | -57.35
-7 | -0.544 | 0.00991 | -0.045 | -54.866
-6.5 | -0.494 | 0.01041 | -0.046 | -47.493
-6 | -0.443 | 0.01004 | -0.046 | -44.096
-5.5 | -0.389 | 0.00975 | -0.046 | -39.898
-5 | -0.334 | 0.00948 | -0.046 | -35.18
-4.5 | -0.277 | 0.00919 | -0.047 | -30.119
-4 | -0.219 | 0.00902 | -0.047 | -24.335
-3.5 | -0.161 | 0.00881 | -0.047 | -18.287
-3 | -0.102 | 0.0086 | -0.048 | -11.905
-2.5 | -0.043 | 0.0085 | -0.048 | -5.082
-2 | 0.016 | 0.00901 | -0.048 | 1.799
-1.5 | 0.076 | 0.00895 | -0.049 | 8.468
-1 | 0.135 | 0.0087 | -0.049 | 15.561
-0.5 | 0.195 | 0.00855 | -0.049 | 22.815
0 | 0.255 | 0.00829 | -0.05 | 30.702
0.5 | 0.314 | 0.00776 | -0.05 | 40.481
1 | 0.373 | 0.00854 | -0.05 | 43.72
1.5 | 0.433 | 0.00862 | -0.05 | 50.181
2 | 0.492 | 0.00866 | -0.051 | 56.814
2.5 | 0.551 | 0.00875 | -0.051 | 62.927
3 | 0.609 | 0.0089 | -0.051 | 68.405
3.5 | 0.667 | 0.00839 | -0.052 | 79.503
4 | 0.724 | 0.00873 | -0.052 | 82.959
4.5 | 0.78 | 0.0093 | -0.052 | 83.858
5 | 0.835 | 0.0095 | -0.053 | 87.905
5.5 | 0.888 | 0.01039 | -0.053 | 85.47
6 | 0.94 | 0.01083 | -0.053 | 86.798
6.5 | 0.989 | 0.01062 | -0.053 | 93.083
7 | 1.035 | 0.0105 | -0.054 | 98.58
7.5 | 1.077 | 0.01105 | -0.054 | 97.515
8 | 1.116 | 0.01099 | -0.054 | 101.548
8.5 | 1.151 | 0.01095 | -0.054 | 105.098
9 | 1.182 | 0.01099 | -0.055 | 107.569
9.5 | 1.207 | 0.01287 | -0.055 | 93.749
10 | 1.224 | 0.01352 | -0.055 | 90.52
10.5 | 1.235 | 0.0143 | -0.055 | 86.401
11 | 1.24 | 0.0152 | -0.055 | 81.585
11.5 | 1.238 | 0.01624 | -0.055 | 76.207
12 | 1.227 | 0.01756 | -0.055 | 69.914
12.5 | 1.209 | 0.01929 | -0.055 | 62.702
13 | 1.182 | 0.02193 | -0.055 | 53.897
13.5 | 1.146 | 0.02591 | -0.054 | 44.242
14 | 1.093 | 0.03499 | -0.052 | 31.234
14.5 | 1.034 | 0.04908 | -0.049 | 21.068
15 | 0.973 | 0.06906 | -0.046 | 14.084
15.5 | 0.921 | 0.08786 | -0.042 | 10.478
16 | 0.877 | 0.10362 | -0.039 | 8.464

## 68. Re 4M Mach 0.10 (2)
BIGFOIL.COM POLAR EXPORT
NACA2410
NACA2410 |  |  |  | Cl Max: | 1.687 | at alpha= | 17 | deg
XFOIL ncrit=9 |  |  |  | L/D Max: | 116.125 | at alpha= | 5.5 | deg
Re: | 4000000 |  |  | Cd Min: | 0.17403 | at alpha= | -19 | deg
Mach: | 0.1 |  |  | Cl=0 at alpha= | -2.2261 | deg
|  |  |  | @ Cl=0.1, Cd= | 0.0052006
|  |  |  | @ Cl=0.4, Cd= | 0.0047168
|  |  |  | @ Cl=0.6, Cd= | 0.0052404
alpha (deg) | Cl | Cd | Cm | Cl/Cd
-19 | -0.7922 | 0.17403 | 0.0122 | -4.5521
-18.5 | -0.8216 | 0.15733 | 0.0033 | -5.2221
-18 | -0.8841 | 0.13481 | -0.0091 | -6.5581
-17.5 | -1.3948 | 0.03678 | -0.0769 | -37.9228
-17 | -1.4152 | 0.02948 | -0.0802 | -48.0054
-16.5 | -1.42 | 0.02599 | -0.0768 | -54.6364
-16 | -1.4169 | 0.02368 | -0.0708 | -59.8353
-15.5 | -1.3939 | 0.0219 | -0.0669 | -63.6484
-15 | -1.368 | 0.02029 | -0.0629 | -67.4224
-14.5 | -1.3375 | 0.01901 | -0.0591 | -70.3577
-14 | -1.3064 | 0.01781 | -0.0552 | -73.352
-13.5 | -1.2719 | 0.01681 | -0.0515 | -75.6633
-13 | -1.2155 | 0.01573 | -0.0524 | -77.2727
-12.5 | -1.1598 | 0.01433 | -0.0532 | -80.9351
-12 | -1.1022 | 0.01312 | -0.0542 | -84.0091
-11.5 | -1.0418 | 0.01225 | -0.0555 | -85.0449
-11 | -0.9836 | 0.01155 | -0.0562 | -85.1602
-10.5 | -0.9258 | 0.0109 | -0.0567 | -84.9358
-10 | -0.8656 | 0.01014 | -0.0578 | -85.3649
-9.5 | -0.8036 | 0.00944 | -0.0592 | -85.1271
-9 | -0.7376 | 0.0089 | -0.0614 | -82.8764
-8.5 | -0.6801 | 0.00846 | -0.0616 | -80.3901
-8 | -0.6198 | 0.00789 | -0.0625 | -78.5551
-7.5 | -0.5632 | 0.00754 | -0.0625 | -74.695
-7 | -0.5092 | 0.00716 | -0.0618 | -71.1173
-6.5 | -0.4554 | 0.00687 | -0.0611 | -66.2882
-6 | -0.4022 | 0.00658 | -0.0603 | -61.1246
-5.5 | -0.3492 | 0.00636 | -0.0594 | -54.9057
-5 | -0.2956 | 0.00615 | -0.0586 | -48.065
-4.5 | -0.2425 | 0.00597 | -0.0578 | -40.6198
-4 | -0.1893 | 0.0058 | -0.0569 | -32.6379
-3.5 | -0.136 | 0.00566 | -0.0561 | -24.0283
-3 | -0.0826 | 0.00553 | -0.0554 | -14.9367
-2.5 | -0.0292 | 0.00542 | -0.0546 | -5.3875
-2 | 0.0241 | 0.00533 | -0.0539 | 4.5216
-1.5 | 0.0776 | 0.00523 | -0.0532 | 14.8375
-1 | 0.1309 | 0.00516 | -0.0525 | 25.3682
-0.5 | 0.1844 | 0.00512 | -0.0518 | 36.0156
0 | 0.2377 | 0.00504 | -0.0512 | 47.1627
0.5 | 0.2905 | 0.00493 | -0.0504 | 58.9249
1 | 0.3425 | 0.00479 | -0.0495 | 71.5031
1.5 | 0.3945 | 0.00472 | -0.0486 | 83.5805
2 | 0.4454 | 0.00469 | -0.0474 | 94.968
2.5 | 0.4939 | 0.00469 | -0.0456 | 105.3092
3 | 0.5401 | 0.00481 | -0.0433 | 112.2869
3.5 | 0.6069 | 0.00529 | -0.0458 | 114.7259
4 | 0.675 | 0.00586 | -0.0487 | 115.1877
5 | 0.8039 | 0.00702 | -0.0528 | 114.5157
5.5 | 0.8721 | 0.00751 | -0.0556 | 116.1252
6 | 0.9177 | 0.00794 | -0.0534 | 115.5793
6.5 | 0.963 | 0.00835 | -0.0511 | 115.3293
7 | 1.009 | 0.00877 | -0.049 | 115.0513
7.5 | 1.0554 | 0.00919 | -0.0469 | 114.8422
8 | 1.102 | 0.00963 | -0.045 | 114.4341
8.5 | 1.1479 | 0.01015 | -0.043 | 113.0936
9 | 1.1947 | 0.01061 | -0.0412 | 112.6013
9.5 | 1.2391 | 0.01124 | -0.0389 | 110.2402
10 | 1.2848 | 0.01174 | -0.037 | 109.4378
10.5 | 1.3287 | 0.01234 | -0.0348 | 107.6742
11 | 1.3697 | 0.01311 | -0.0322 | 104.4775
11.5 | 1.4115 | 0.01377 | -0.0297 | 102.5054
12 | 1.452 | 0.01445 | -0.0271 | 100.4844
12.5 | 1.4894 | 0.01526 | -0.024 | 97.6016
13 | 1.518 | 0.01621 | -0.0194 | 93.6459
13.5 | 1.5437 | 0.01737 | -0.0146 | 88.8716
14 | 1.5741 | 0.01841 | -0.011 | 85.5024
14.5 | 1.6034 | 0.01959 | -0.0076 | 81.8479
15 | 1.6284 | 0.0211 | -0.0041 | 77.1754
15.5 | 1.6515 | 0.02284 | -0.0009 | 72.3074
16 | 1.6695 | 0.02507 | 0.0022 | 66.5935
16.5 | 1.683 | 0.02788 | 0.0049 | 60.3659
17 | 1.687 | 0.0318 | 0.0072 | 53.0503
17.5 | 1.6863 | 0.03661 | 0.0085 | 46.0612
18 | 1.6772 | 0.04282 | 0.0086 | 39.1686
18.5 | 1.6717 | 0.04919 | 0.0076 | 33.9845
19 | 1.6627 | 0.05637 | 0.0058 | 29.4962
19.5 | 1.6334 | 0.06679 | 0.0022 | 24.4558
20 | 1.5965 | 0.07881 | -0.0026 | 20.2576

## 69. Re 4M Mach 0.25 (1)
BIGFOIL.COM POLAR EXPORT
NACA2410
NACA2410 |  |  |  | Cl Max: | 1.196 | at alpha= | 10 | deg
JavaFoil+Calcfoil stall+Eppler ext transition |  |  |  | L/D Max: | 104.198 | at alpha= | 8.5 | deg
Re: | 4000000 |  |  | Cd Min: | 0.00772 | at alpha= | 2.5 | deg
Mach: | 0.25 |  |  | Cl=0 at alpha= | -2.1393 | deg
|  |  |  | @ Cl=0.1, Cd= | 0.0090262
|  |  |  | @ Cl=0.4, Cd= | 0.008021
|  |  |  | @ Cl=0.6, Cd= | 0.0078503
alpha (deg) | Cl | Cd | Cm | Cl/Cd
-14.5 | -0.422 | 0.11228 | -0.02 | -3.762
-14 | -0.467 | 0.10533 | -0.021 | -4.433
-13.5 | -0.504 | 0.09815 | -0.021 | -5.136
-13 | -0.535 | 0.09146 | -0.022 | -5.853
-12.5 | -0.562 | 0.08429 | -0.023 | -6.665
-12 | -0.583 | 0.07756 | -0.024 | -7.516
-11.5 | -0.599 | 0.07084 | -0.026 | -8.451
-11 | -0.61 | 0.06351 | -0.028 | -9.601
-10.5 | -0.62 | 0.0532 | -0.031 | -11.656
-10 | -0.639 | 0.03653 | -0.036 | -17.486
-9.5 | -0.706 | 0.0123 | -0.044 | -57.384
-9 | -0.698 | 0.01066 | -0.045 | -65.539
-8.5 | -0.672 | 0.01023 | -0.046 | -65.623
-8 | -0.637 | 0.01069 | -0.046 | -59.622
-7.5 | -0.597 | 0.01083 | -0.046 | -55.12
-7 | -0.552 | 0.01032 | -0.046 | -53.481
-6.5 | -0.503 | 0.00992 | -0.047 | -50.768
-6 | -0.452 | 0.01041 | -0.047 | -43.419
-5.5 | -0.398 | 0.01005 | -0.047 | -39.567
-5 | -0.342 | 0.00975 | -0.048 | -35.041
-4.5 | -0.284 | 0.00949 | -0.048 | -29.925
-4 | -0.225 | 0.00924 | -0.048 | -24.376
-3.5 | -0.165 | 0.00899 | -0.049 | -18.397
-3 | -0.105 | 0.00878 | -0.049 | -11.967
-2.5 | -0.044 | 0.00869 | -0.049 | -5.106
-2 | 0.017 | 0.00935 | -0.05 | 1.781
-1.5 | 0.078 | 0.00912 | -0.05 | 8.537
-1 | 0.139 | 0.00886 | -0.05 | 15.706
-0.5 | 0.2 | 0.0087 | -0.051 | 23.028
0 | 0.262 | 0.00852 | -0.051 | 30.699
0.5 | 0.323 | 0.00826 | -0.051 | 39.079
1 | 0.384 | 0.008 | -0.052 | 47.951
1.5 | 0.445 | 0.00808 | -0.052 | 54.999
2 | 0.505 | 0.00885 | -0.052 | 57.064
2.5 | 0.566 | 0.00772 | -0.052 | 73.256
3 | 0.626 | 0.00795 | -0.053 | 78.726
3.5 | 0.685 | 0.00862 | -0.053 | 79.47
4 | 0.743 | 0.00906 | -0.053 | 82.065
4.5 | 0.801 | 0.00969 | -0.054 | 82.595
5 | 0.856 | 0.00999 | -0.054 | 85.751
5.5 | 0.91 | 0.01088 | -0.054 | 83.665
6 | 0.961 | 0.01053 | -0.055 | 91.294
6.5 | 1.01 | 0.01044 | -0.055 | 96.72
7 | 1.054 | 0.01103 | -0.055 | 95.628
7.5 | 1.094 | 0.01099 | -0.055 | 99.554
8 | 1.129 | 0.01104 | -0.056 | 102.259
8.5 | 1.158 | 0.01111 | -0.056 | 104.198
9 | 1.18 | 0.01297 | -0.056 | 90.925
9.5 | 1.193 | 0.01379 | -0.056 | 86.565
10 | 1.196 | 0.01471 | -0.056 | 81.258
10.5 | 1.188 | 0.01576 | -0.057 | 75.344
11 | 1.168 | 0.01718 | -0.056 | 67.963
11.5 | 1.135 | 0.01907 | -0.056 | 59.496
12 | 1.082 | 0.02277 | -0.055 | 47.53
12.5 | 1.001 | 0.03316 | -0.053 | 30.185
13 | 0.889 | 0.0619 | -0.045 | 14.355
13.5 | 0.802 | 0.08825 | -0.037 | 9.087
14 | 0.74 | 0.09961 | -0.033 | 7.431
14.5 | 0.678 | 0.10902 | -0.031 | 6.221
15 | 0.613 | 0.11769 | -0.03 | 5.209

## 70. Re 4M Mach 0.25 (2)
BIGFOIL.COM POLAR EXPORT
NACA2410
NACA2410 |  |  |  | Cl Max: | 1.5994 | at alpha= | 15 | deg
XFOIL ncrit=9 |  |  |  | L/D Max: | 115.806 | at alpha= | 5.5 | deg
Re: | 4000000 |  |  | Cd Min: | 0.21528 | at alpha= | -18.5 | deg
Mach: | 0.25 |  |  | Cl=0 at alpha= | -2.2201 | deg
|  |  |  | @ Cl=0.1, Cd= | 0.0052798
|  |  |  | @ Cl=0.4, Cd= | 0.0047901
|  |  |  | @ Cl=0.6, Cd= | 0.005217
alpha (deg) | Cl | Cd | Cm | Cl/Cd
-18.5 | -0.6631 | 0.21528 | 0.0267 | -3.0802
-18 | -0.6481 | 0.20798 | 0.0229 | -3.1162
-17.5 | -0.6407 | 0.19711 | 0.0183 | -3.2505
-16 | -0.7698 | 0.13143 | -0.0125 | -5.8571
-15.5 | -0.8207 | 0.11319 | -0.0228 | -7.2506
-15 | -0.9611 | 0.0824 | -0.0432 | -11.6638
-14.5 | -1.1433 | 0.04467 | -0.0718 | -25.5944
-14 | -1.1951 | 0.03081 | -0.0841 | -38.7894
-13.5 | -1.2208 | 0.02671 | -0.0766 | -45.7057
-13 | -1.2207 | 0.02337 | -0.0696 | -52.2336
-12.5 | -1.2005 | 0.0205 | -0.0644 | -58.561
-12 | -1.1465 | 0.0178 | -0.0645 | -64.4101
-11.5 | -1.0891 | 0.01539 | -0.0648 | -70.7667
-11 | -1.0266 | 0.01361 | -0.0654 | -75.4298
-10.5 | -0.9687 | 0.01242 | -0.0645 | -77.9952
-10 | -0.9051 | 0.01141 | -0.0647 | -79.3252
-9.5 | -0.839 | 0.0106 | -0.0654 | -79.1509
-9 | -0.7703 | 0.00956 | -0.067 | -80.5753
-8.5 | -0.7093 | 0.00892 | -0.0667 | -79.5179
-8 | -0.6442 | 0.00841 | -0.0674 | -76.5993
-7.5 | -0.5857 | 0.00783 | -0.0667 | -74.802
-7 | -0.5286 | 0.00747 | -0.0658 | -70.7631
-6.5 | -0.473 | 0.00706 | -0.0646 | -66.9972
-6 | -0.4173 | 0.00679 | -0.0634 | -61.458
-5.5 | -0.362 | 0.0065 | -0.0622 | -55.6923
-5 | -0.3069 | 0.00627 | -0.0611 | -48.9474
-4.5 | -0.2516 | 0.00607 | -0.06 | -41.4498
-4 | -0.1963 | 0.0059 | -0.059 | -33.2712
-3.5 | -0.1411 | 0.00575 | -0.0581 | -24.5391
-3 | -0.0861 | 0.00562 | -0.0571 | -15.3203
-2.5 | -0.0309 | 0.0055 | -0.0563 | -5.6182
-2 | 0.0243 | 0.00541 | -0.0555 | 4.4917
-1.5 | 0.0792 | 0.00531 | -0.0546 | 14.9153
-1 | 0.1344 | 0.00523 | -0.0539 | 25.6979
-0.5 | 0.1894 | 0.00517 | -0.0531 | 36.6344
0 | 0.2444 | 0.0051 | -0.0524 | 47.9216
0.5 | 0.2989 | 0.00502 | -0.0516 | 59.5418
1 | 0.3525 | 0.00487 | -0.0506 | 72.3819
1.5 | 0.406 | 0.00478 | -0.0496 | 84.9372
2 | 0.4585 | 0.00475 | -0.0483 | 96.5263
2.5 | 0.5084 | 0.00478 | -0.0464 | 106.3598
3 | 0.5557 | 0.00489 | -0.0438 | 113.6401
3.5 | 0.6248 | 0.0054 | -0.0463 | 115.7037
4 | 0.6953 | 0.00602 | -0.0492 | 115.4983
4.5 | 0.7576 | 0.00665 | -0.0501 | 113.9248
5 | 0.8297 | 0.00724 | -0.0531 | 114.5994
5.5 | 0.8975 | 0.00775 | -0.0551 | 115.8065
6 | 0.9443 | 0.00817 | -0.0524 | 115.5814
6.5 | 0.9914 | 0.00861 | -0.0497 | 115.1452
7 | 1.0392 | 0.00906 | -0.0472 | 114.702
7.5 | 1.0872 | 0.00955 | -0.0446 | 113.8429
8 | 1.1348 | 0.01011 | -0.042 | 112.2453
8.5 | 1.1837 | 0.01061 | -0.0396 | 111.5646
9 | 1.2302 | 0.01128 | -0.0367 | 109.0603
9.5 | 1.2776 | 0.01188 | -0.034 | 107.5421
10 | 1.3228 | 0.0126 | -0.0309 | 104.9841
10.5 | 1.3654 | 0.01345 | -0.0273 | 101.5167
11 | 1.4077 | 0.01425 | -0.0237 | 98.786
11.5 | 1.4466 | 0.01517 | -0.0196 | 95.3593
12 | 1.4747 | 0.01627 | -0.0136 | 90.6392
12.5 | 1.5007 | 0.01773 | -0.0079 | 84.6418
13 | 1.5292 | 0.01921 | -0.0032 | 79.6044
13.5 | 1.5549 | 0.02098 | 0.0014 | 74.1134
14 | 1.5745 | 0.02331 | 0.0058 | 67.5461
14.5 | 1.5907 | 0.02614 | 0.0096 | 60.8531
15 | 1.5994 | 0.02991 | 0.0127 | 53.4738
15.5 | 1.5981 | 0.03506 | 0.0145 | 45.5819
16 | 1.5845 | 0.04212 | 0.0146 | 37.6187
16.5 | 1.5615 | 0.05107 | 0.0125 | 30.5757
17 | 1.526 | 0.06243 | 0.0083 | 24.4434
17.5 | 1.4866 | 0.07502 | 0.0028 | 19.816
18 | 1.4313 | 0.09052 | -0.0046 | 15.812
18.5 | 1.3692 | 0.10769 | -0.013 | 12.7143
19 | 1.3133 | 0.12431 | -0.0212 | 10.5647
19.5 | 1.2582 | 0.14123 | -0.0298 | 8.9089
20 | 1.2052 | 0.1592 | -0.0402 | 7.5704

## 71. Re 4M Mach 0.50 (1)
BIGFOIL.COM POLAR EXPORT
NACA2410
NACA2410 |  |  |  | Cl Max: | 1.181 | at alpha= | 20 | deg
JavaFoil+Calcfoil stall+Eppler ext transition |  |  |  | L/D Max: | 96.693 | at alpha= | 6 | deg
Re: | 4000000 |  |  | Cd Min: | 0.00779 | at alpha= | 1 | deg
Mach: | 0.5 |  |  | Cl=0 at alpha= | -2.1397 | deg
|  |  |  | @ Cl=0.1, Cd= | 0.0086122
|  |  |  | @ Cl=0.4, Cd= | 0.0079329
|  |  |  | @ Cl=0.6, Cd= | 0.0082758
alpha (deg) | Cl | Cd | Cm | Cl/Cd
-20 | -0.955 | 0.16186 | -0.026 | -5.902
-19.5 | -0.929 | 0.15799 | -0.026 | -5.879
-19 | -0.902 | 0.15249 | -0.026 | -5.917
-18.5 | -0.876 | 0.1479 | -0.026 | -5.926
-18 | -0.849 | 0.14344 | -0.025 | -5.919
-17.5 | -0.823 | 0.13955 | -0.025 | -5.899
-17 | -0.797 | 0.11899 | -0.026 | -6.7
-16.5 | -0.77 | 0.1245 | -0.025 | -6.185
-16 | -0.744 | 0.11288 | -0.026 | -6.592
-15.5 | -0.717 | 0.12202 | -0.025 | -5.877
-15 | -0.691 | 0.10788 | -0.025 | -6.402
-14.5 | -0.665 | 0.09748 | -0.026 | -6.82
-14 | -0.637 | 0.10181 | -0.025 | -6.259
-13.5 | -0.611 | 0.09084 | -0.026 | -6.732
-13 | -0.583 | 0.09616 | -0.025 | -6.067
-12.5 | -0.558 | 0.08386 | -0.025 | -6.649
-12 | -0.53 | 0.08972 | -0.024 | -5.907
-11.5 | -0.504 | 0.07683 | -0.025 | -6.559
-11 | -0.477 | 0.07651 | -0.024 | -6.231
-10.5 | -0.45 | 0.06936 | -0.025 | -6.495
-10 | -0.423 | 0.06872 | -0.024 | -6.154
-9.5 | -0.397 | 0.06172 | -0.026 | -6.435
-9 | -0.37 | 0.06068 | -0.024 | -6.092
-8.5 | -0.343 | 0.05822 | -0.025 | -5.889
-8 | -0.317 | 0.05223 | -0.027 | -6.07
-7.5 | -0.291 | 0.0486 | -0.029 | -5.99
-7 | -0.409 | 0.04215 | -0.033 | -9.706
-6.5 | -0.506 | 0.01043 | -0.052 | -48.496
-6 | -0.475 | 0.01061 | -0.053 | -44.827
-5.5 | -0.429 | 0.01071 | -0.053 | -40.053
-5 | -0.374 | 0.01018 | -0.053 | -36.687
-4.5 | -0.313 | 0.00986 | -0.054 | -31.75
-4 | -0.25 | 0.01033 | -0.054 | -24.145
-3.5 | -0.184 | 0.01 | -0.054 | -18.394
-3 | -0.117 | 0.00971 | -0.055 | -12.064
-2.5 | -0.049 | 0.00952 | -0.055 | -5.197
-2 | 0.019 | 0.00937 | -0.055 | 1.984
-1.5 | 0.087 | 0.00866 | -0.056 | 10.038
-1 | 0.155 | 0.00841 | -0.056 | 18.491
-0.5 | 0.224 | 0.00827 | -0.057 | 27.063
0 | 0.292 | 0.00818 | -0.057 | 35.706
0.5 | 0.36 | 0.00813 | -0.057 | 44.321
1 | 0.429 | 0.00779 | -0.058 | 55.021
1.5 | 0.497 | 0.00824 | -0.058 | 60.221
2 | 0.564 | 0.00848 | -0.058 | 66.564
2.5 | 0.631 | 0.0081 | -0.059 | 77.965
3 | 0.698 | 0.00836 | -0.059 | 83.44
3.5 | 0.763 | 0.00883 | -0.059 | 86.403
4 | 0.826 | 0.00892 | -0.06 | 92.63
4.5 | 0.887 | 0.01011 | -0.06 | 87.734
5 | 0.945 | 0.0105 | -0.06 | 89.989
5.5 | 0.996 | 0.0106 | -0.061 | 93.962
6 | 1.04 | 0.01075 | -0.061 | 96.693
6.5 | 1.071 | 0.01223 | -0.061 | 87.537
7 | 1.076 | 0.0132 | -0.061 | 81.487
7.5 | 1.028 | 0.01461 | -0.062 | 70.348
8 | 0.661 | 0.01738 | -0.061 | 38.03
8.5 | 0.691 | 0.01797 | -0.061 | 38.489
9 | 0.721 | 0.01899 | -0.061 | 37.945
9.5 | 0.749 | 0.02011 | -0.061 | 37.24
10 | 0.651 | 0.06947 | -0.03 | 9.374
10.5 | 0.68 | 0.07114 | -0.033 | 9.553
11 | 0.774 | 0.0417 | -0.054 | 18.557
11.5 | 0.731 | 0.08218 | -0.031 | 8.889
12 | 0.759 | 0.0823 | -0.034 | 9.223
12.5 | 0.784 | 0.09756 | -0.033 | 8.033
13 | 0.812 | 0.09184 | -0.035 | 8.84
13.5 | 0.844 | 0.09042 | -0.039 | 9.331
14 | 0.864 | 0.10286 | -0.035 | 8.402
14.5 | 0.892 | 0.10144 | -0.037 | 8.792
15 | 0.917 | 0.11378 | -0.036 | 8.06
15.5 | 0.944 | 0.12335 | -0.037 | 7.652
16 | 0.97 | 0.12622 | -0.037 | 7.682
16.5 | 0.997 | 0.13071 | -0.038 | 7.627
17 | 1.023 | 0.13484 | -0.038 | 7.583
17.5 | 1.05 | 0.13923 | -0.04 | 7.542
18 | 1.076 | 0.14631 | -0.04 | 7.352
18.5 | 1.103 | 0.15041 | -0.041 | 7.333
19 | 1.128 | 0.15483 | -0.041 | 7.287
19.5 | 1.156 | 0.15793 | -0.042 | 7.321
20 | 1.181 | 0.16275 | -0.042 | 7.257

## 72. Re 4M Mach 0.50 (2)
BIGFOIL.COM POLAR EXPORT
NACA2410
NACA2410 |  |  |  | Cl Max: | 1.2792 | at alpha= | 8.5 | deg
XFOIL ncrit=9 |  |  |  | L/D Max: | 118.685 | at alpha= | 3.5 | deg
Re: | 4000000 |  |  | Cd Min: | 0.26178 | at alpha= | -20 | deg
Mach: | 0.5 |  |  | Cl=0 at alpha= | -2.1879 | deg
|  |  |  | @ Cl=0.1, Cd= | 0.0055899
|  |  |  | @ Cl=0.4, Cd= | 0.0051638
|  |  |  | @ Cl=0.6, Cd= | 0.0052114
alpha (deg) | Cl | Cd | Cm | Cl/Cd
-20 | -0.7578 | 0.26178 | 0.0464 | -2.8948
-19.5 | -0.7368 | 0.25358 | 0.0416 | -2.9056
-19 | -0.7162 | 0.24521 | 0.0369 | -2.9208
-18.5 | -0.6971 | 0.23579 | 0.0322 | -2.9564
-18 | -0.6765 | 0.22811 | 0.0279 | -2.9657
-17.5 | -0.6574 | 0.21949 | 0.0235 | -2.9951
-17 | -0.6392 | 0.21086 | 0.0191 | -3.0314
-16.5 | -0.6215 | 0.20216 | 0.0149 | -3.0743
-16 | -0.6054 | 0.19291 | 0.0106 | -3.1383
-15.5 | -0.5895 | 0.18435 | 0.0065 | -3.1977
-15 | -0.5749 | 0.17568 | 0.0025 | -3.2724
-14.5 | -0.5583 | 0.16809 | -0.001 | -3.3214
-14 | -0.5445 | 0.15969 | -0.0047 | -3.4097
-13.5 | -0.5379 | 0.14967 | -0.0088 | -3.5939
-13 | -0.5343 | 0.13951 | -0.013 | -3.8298
-12.5 | -0.5227 | 0.13189 | -0.0162 | -3.9632
-12 | -0.5217 | 0.12215 | -0.0203 | -4.271
-11.5 | -0.527 | 0.11171 | -0.0248 | -4.7176
-11 | -0.5476 | 0.09926 | -0.0308 | -5.5168
-10.5 | -0.5737 | 0.08706 | -0.0373 | -6.5897
-10 | -0.5939 | 0.07675 | -0.0428 | -7.7381
-9.5 | -0.6144 | 0.06714 | -0.0477 | -9.151
-9 | -0.6424 | 0.05761 | -0.0524 | -11.1508
-8.5 | -0.645 | 0.04072 | -0.0779 | -15.8399
-8 | -0.6585 | 0.02643 | -0.0899 | -24.9149
-7.5 | -0.6469 | 0.01443 | -0.0947 | -44.8302
-7 | -0.6108 | 0.0102 | -0.0885 | -59.8824
-6.5 | -0.5523 | 0.00867 | -0.0835 | -63.7024
-6 | -0.4884 | 0.00786 | -0.0795 | -62.1374
-5.5 | -0.4237 | 0.00728 | -0.0762 | -58.2005
-5 | -0.3587 | 0.00688 | -0.0734 | -52.1366
-4.5 | -0.2941 | 0.00658 | -0.0709 | -44.696
-4 | -0.2297 | 0.00634 | -0.0688 | -36.2303
-3.5 | -0.1659 | 0.00613 | -0.0669 | -27.0636
-3 | -0.1024 | 0.00598 | -0.0652 | -17.1237
-2.5 | -0.0392 | 0.00584 | -0.0637 | -6.7123
-2 | 0.0236 | 0.00573 | -0.0623 | 4.1187
-1.5 | 0.086 | 0.00561 | -0.061 | 15.3298
-1 | 0.1486 | 0.00552 | -0.0599 | 26.9203
-0.5 | 0.2111 | 0.00546 | -0.0588 | 38.663
0 | 0.2735 | 0.00538 | -0.0577 | 50.8364
0.5 | 0.3359 | 0.00531 | -0.0567 | 63.258
1 | 0.3966 | 0.00517 | -0.0553 | 76.7118
1.5 | 0.4569 | 0.00506 | -0.0538 | 90.2964
2 | 0.5163 | 0.00505 | -0.0519 | 102.2376
2.5 | 0.5721 | 0.00513 | -0.0493 | 111.5205
3 | 0.6235 | 0.00528 | -0.0454 | 118.0871
3.5 | 0.7038 | 0.00593 | -0.0478 | 118.6847
4 | 0.7859 | 0.00672 | -0.0504 | 116.9494
4.5 | 0.8611 | 0.00747 | -0.0511 | 115.2744
5 | 0.9474 | 0.00815 | -0.0537 | 116.2454
5.5 | 1.0025 | 0.00872 | -0.0495 | 114.9656
6 | 1.0562 | 0.00927 | -0.0446 | 113.9374
6.5 | 1.1102 | 0.00991 | -0.0395 | 112.0283
7 | 1.1642 | 0.01064 | -0.0341 | 109.4173
7.5 | 1.2161 | 0.01154 | -0.0279 | 105.3813
8 | 1.26 | 0.01281 | -0.0202 | 98.3607
8.5 | 1.2792 | 0.0147 | -0.0089 | 87.0204
9 | 1.279 | 0.01804 | 0.0027 | 70.898
9.5 | 1.264 | 0.0231 | 0.012 | 54.7186
10 | 1.2362 | 0.03026 | 0.017 | 40.8526
10.5 | 1.2048 | 0.03933 | 0.0169 | 30.6331
11 | 1.1736 | 0.05001 | 0.0127 | 23.4673
11.5 | 1.1406 | 0.06203 | 0.0064 | 18.3879
12 | 1.1076 | 0.07485 | -0.0008 | 14.7976
12.5 | 1.078 | 0.08782 | -0.0076 | 12.2751
13 | 1.0468 | 0.1011 | -0.0141 | 10.3541
13.5 | 1.0155 | 0.11441 | -0.0204 | 8.876

## 73. Re 5M Mach 0.00 (1)
BIGFOIL.COM POLAR EXPORT
NACA2410
NACA2410 |  |  |  | Cl Max: | 1.251 | at alpha= | 11.5 | deg
JavaFoil+Calcfoil stall+Eppler ext transition |  |  |  | L/D Max: | 109.492 | at alpha= | 9.5 | deg
Re: | 5000000 |  |  | Cd Min: | 0.00815 | at alpha= | 0.5 | deg
Mach: | 0 |  |  | Cl=0 at alpha= | -2.1356 | deg
|  |  |  | @ Cl=0.1, Cd= | 0.0086908
|  |  |  | @ Cl=0.4, Cd= | 0.008639
|  |  |  | @ Cl=0.6, Cd= | 0.0090541
alpha (deg) | Cl | Cd | Cm | Cl/Cd
-15.5 | -0.653 | 0.10669 | -0.023 | -6.119
-15 | -0.667 | 0.09957 | -0.023 | -6.699
-14.5 | -0.68 | 0.09261 | -0.024 | -7.341
-14 | -0.69 | 0.08616 | -0.025 | -8.011
-13.5 | -0.697 | 0.07968 | -0.026 | -8.747
-13 | -0.702 | 0.07231 | -0.027 | -9.707
-12.5 | -0.706 | 0.06422 | -0.029 | -10.989
-12 | -0.71 | 0.05418 | -0.031 | -13.112
-11.5 | -0.727 | 0.03764 | -0.035 | -19.305
-11 | -0.766 | 0.01764 | -0.04 | -43.425
-10.5 | -0.786 | 0.01148 | -0.042 | -68.474
-10 | -0.769 | 0.00974 | -0.043 | -78.94
-9.5 | -0.742 | 0.01016 | -0.043 | -73.052
-9 | -0.71 | 0.01065 | -0.044 | -66.676
-8.5 | -0.674 | 0.01014 | -0.044 | -66.464
-8 | -0.634 | 0.01039 | -0.044 | -60.981
-7.5 | -0.59 | 0.00994 | -0.045 | -59.314
-7 | -0.542 | 0.01046 | -0.045 | -51.858
-6.5 | -0.493 | 0.01007 | -0.045 | -48.911
-6 | -0.441 | 0.00977 | -0.046 | -45.113
-5.5 | -0.387 | 0.00947 | -0.046 | -40.877
-5 | -0.332 | 0.00927 | -0.046 | -35.823
-4.5 | -0.276 | 0.00902 | -0.047 | -30.571
-4 | -0.218 | 0.00884 | -0.047 | -24.691
-3.5 | -0.16 | 0.00867 | -0.047 | -18.498
-3 | -0.102 | 0.00856 | -0.047 | -11.905
-2.5 | -0.043 | 0.00913 | -0.048 | -4.706
-2 | 0.016 | 0.00891 | -0.048 | 1.81
-1.5 | 0.075 | 0.00877 | -0.048 | 8.595
-1 | 0.135 | 0.00858 | -0.049 | 15.711
-0.5 | 0.194 | 0.00844 | -0.049 | 23
0 | 0.253 | 0.00823 | -0.049 | 30.758
0.5 | 0.312 | 0.00815 | -0.05 | 38.314
1 | 0.372 | 0.00862 | -0.05 | 43.128
1.5 | 0.431 | 0.00866 | -0.05 | 49.713
2 | 0.489 | 0.0087 | -0.051 | 56.28
2.5 | 0.548 | 0.00883 | -0.051 | 62.053
3 | 0.606 | 0.00908 | -0.051 | 66.732
3.5 | 0.664 | 0.00859 | -0.051 | 77.277
4 | 0.721 | 0.00889 | -0.052 | 81.055
4.5 | 0.776 | 0.00941 | -0.052 | 82.521
5 | 0.831 | 0.01019 | -0.052 | 81.581
5.5 | 0.884 | 0.01003 | -0.053 | 88.192
6 | 0.936 | 0.01062 | -0.053 | 88.08
6.5 | 0.985 | 0.01108 | -0.053 | 88.897
7 | 1.031 | 0.01085 | -0.053 | 95.069
7.5 | 1.074 | 0.01068 | -0.054 | 100.593
8 | 1.114 | 0.01107 | -0.054 | 100.62
8.5 | 1.15 | 0.01099 | -0.054 | 104.596
9 | 1.181 | 0.011 | -0.054 | 107.406
9.5 | 1.208 | 0.01103 | -0.055 | 109.492
10 | 1.228 | 0.01285 | -0.055 | 95.531
10.5 | 1.242 | 0.01354 | -0.055 | 91.726
11 | 1.25 | 0.01432 | -0.055 | 87.288
11.5 | 1.251 | 0.01517 | -0.055 | 82.449
12 | 1.246 | 0.01626 | -0.055 | 76.64
12.5 | 1.235 | 0.01761 | -0.055 | 70.092
13 | 1.215 | 0.01938 | -0.055 | 62.723
13.5 | 1.188 | 0.02205 | -0.055 | 53.865
14 | 1.151 | 0.02657 | -0.054 | 43.333
14.5 | 1.106 | 0.03412 | -0.052 | 32.408
15 | 1.057 | 0.04461 | -0.051 | 23.698
15.5 | 1.004 | 0.05992 | -0.048 | 16.759
16 | 0.949 | 0.08059 | -0.045 | 11.777
16.5 | 0.902 | 0.09869 | -0.041 | 9.14

## 74. Re 5M Mach 0.00 (2)
BIGFOIL.COM POLAR EXPORT
NACA2410
NACA2410 |  |  |  | Cl Max: | 1.7558 | at alpha= | 19 | deg
XFOIL ncrit=9 |  |  |  | L/D Max: | 120.954 | at alpha= | 6.5 | deg
Re: | 5000000 |  |  | Cd Min: | 0.18124 | at alpha= | -20 | deg
Mach: | 0 |  |  | Cl=0 at alpha= | -2.2144 | deg
|  |  |  | @ Cl=0.1, Cd= | 0.0051379
|  |  |  | @ Cl=0.4, Cd= | 0.0047611
|  |  |  | @ Cl=0.6, Cd= | 0.0052363
alpha (deg) | Cl | Cd | Cm | Cl/Cd
-20 | -0.8313 | 0.18124 | 0.0175 | -4.5867
-19.5 | -0.8565 | 0.16555 | 0.0087 | -5.1737
-19 | -1.307 | 0.07201 | -0.0479 | -18.1503
-18.5 | -1.4366 | 0.04156 | -0.0709 | -34.5669
-18 | -1.4695 | 0.03114 | -0.0782 | -47.1901
-17.5 | -1.4852 | 0.02625 | -0.0766 | -56.579
-17 | -1.4952 | 0.02331 | -0.07 | -64.1441
-16.5 | -1.4761 | 0.02132 | -0.0661 | -69.2355
-16 | -1.4491 | 0.01981 | -0.0626 | -73.1499
-15.5 | -1.4189 | 0.01856 | -0.0592 | -76.4494
-15 | -1.3871 | 0.01743 | -0.0558 | -79.5812
-14.5 | -1.3537 | 0.01646 | -0.0523 | -82.2418
-14 | -1.3118 | 0.01551 | -0.0505 | -84.5777
-13.5 | -1.2563 | 0.0146 | -0.0514 | -86.0479
-13 | -1.1997 | 0.01376 | -0.0524 | -87.1875
-12.5 | -1.1419 | 0.013 | -0.0535 | -87.8385
-12 | -1.0845 | 0.01192 | -0.0547 | -90.9815
-11 | -0.9712 | 0.01052 | -0.056 | -92.3194
-10.5 | -0.9127 | 0.00996 | -0.0569 | -91.6365
-10 | -0.8522 | 0.00945 | -0.0582 | -90.1799
-9.5 | -0.7885 | 0.00875 | -0.0602 | -90.1143
-9 | -0.7306 | 0.00827 | -0.0608 | -88.3434
-8.5 | -0.6692 | 0.00787 | -0.0621 | -85.0318
-8 | -0.6146 | 0.00745 | -0.0619 | -82.4966
-7.5 | -0.5613 | 0.00712 | -0.0613 | -78.8343
-7 | -0.5082 | 0.00684 | -0.0606 | -74.2982
-6.5 | -0.4555 | 0.00656 | -0.0599 | -69.436
-6 | -0.4029 | 0.00633 | -0.059 | -63.6493
-5.5 | -0.3497 | 0.00613 | -0.0583 | -57.0473
-5 | -0.2969 | 0.00595 | -0.0575 | -49.8992
-4.5 | -0.2439 | 0.0058 | -0.0567 | -42.0517
-4 | -0.1906 | 0.00566 | -0.056 | -33.6749
-3.5 | -0.1373 | 0.00553 | -0.0553 | -24.8282
-3 | -0.0839 | 0.00542 | -0.0547 | -15.4797
-2.5 | -0.0305 | 0.00532 | -0.054 | -5.7331
-2 | 0.0229 | 0.00525 | -0.0534 | 4.3619
-1.5 | 0.0764 | 0.00516 | -0.0528 | 14.8062
-1 | 0.1299 | 0.00511 | -0.0522 | 25.4207
-0.5 | 0.1834 | 0.00506 | -0.0516 | 36.2451
0 | 0.2367 | 0.00501 | -0.051 | 47.2455
0.5 | 0.2902 | 0.00497 | -0.0504 | 58.3903
1 | 0.3423 | 0.00484 | -0.0496 | 70.7231
1.5 | 0.3943 | 0.00476 | -0.0488 | 82.8361
2 | 0.4454 | 0.00477 | -0.0477 | 93.3753
2.5 | 0.4953 | 0.00483 | -0.0464 | 102.5466
3 | 0.5426 | 0.00494 | -0.0446 | 109.8381
3.5 | 0.5882 | 0.00515 | -0.0423 | 114.2136
4 | 0.6566 | 0.00565 | -0.0453 | 116.2124
4.5 | 0.7246 | 0.00623 | -0.0482 | 116.3082
5 | 0.7855 | 0.00671 | -0.0495 | 117.0641
5.5 | 0.8541 | 0.00718 | -0.0526 | 118.9554
6 | 0.9183 | 0.0076 | -0.0547 | 120.8289
6.5 | 0.964 | 0.00797 | -0.0526 | 120.9536
7 | 1.0095 | 0.00836 | -0.0505 | 120.7536
7.5 | 1.0553 | 0.00878 | -0.0484 | 120.1936
8 | 1.1016 | 0.00918 | -0.0466 | 120
8.5 | 1.1479 | 0.00962 | -0.0448 | 119.3243
9 | 1.1943 | 0.01008 | -0.043 | 118.4821
9.5 | 1.2398 | 0.0106 | -0.0412 | 116.9623
10 | 1.2857 | 0.01108 | -0.0395 | 116.0379
10.5 | 1.3296 | 0.01168 | -0.0375 | 113.8356
11 | 1.3727 | 0.01229 | -0.0354 | 111.6924
11.5 | 1.4159 | 0.01286 | -0.0334 | 110.1011
12 | 1.4572 | 0.0135 | -0.0311 | 107.9407
12.5 | 1.496 | 0.01425 | -0.0284 | 104.9825
13 | 1.5308 | 0.0152 | -0.0252 | 100.7105
13.5 | 1.5631 | 0.01592 | -0.0214 | 98.1847
14 | 1.5941 | 0.01674 | -0.0177 | 95.227
14.5 | 1.6249 | 0.01769 | -0.0143 | 91.8542
15 | 1.653 | 0.01886 | -0.0109 | 87.6458
15.5 | 1.6778 | 0.02026 | -0.0075 | 82.8134
16 | 1.6971 | 0.02212 | -0.0039 | 76.7224
16.5 | 1.7129 | 0.02437 | -0.0006 | 70.2872
17 | 1.7254 | 0.02708 | 0.0023 | 63.7149
17.5 | 1.7385 | 0.02998 | 0.0044 | 57.9887
18 | 1.7494 | 0.03335 | 0.0058 | 52.4558
18.5 | 1.754 | 0.0376 | 0.0067 | 46.6489
19 | 1.7558 | 0.04248 | 0.0068 | 41.3324
19.5 | 1.747 | 0.04905 | 0.0059 | 35.6167
20 | 1.733 | 0.05668 | 0.0041 | 30.5752

## 75. Re 5M Mach 0.10 (1)
BIGFOIL.COM POLAR EXPORT
NACA2410
NACA2410 |  |  |  | Cl Max: | 1.242 | at alpha= | 11 | deg
JavaFoil+Calcfoil stall+Eppler ext transition |  |  |  | L/D Max: | 106.311 | at alpha= | 9 | deg
Re: | 5000000 |  |  | Cd Min: | 0.00817 | at alpha= | 0.5 | deg
Mach: | 0.1 |  |  | Cl=0 at alpha= | -2.1356 | deg
|  |  |  | @ Cl=0.1, Cd= | 0.0087161
|  |  |  | @ Cl=0.4, Cd= | 0.0086305
|  |  |  | @ Cl=0.6, Cd= | 0.0090759
alpha (deg) | Cl | Cd | Cm | Cl/Cd
-15.5 | -0.62 | 0.10966 | -0.022 | -5.651
-15 | -0.637 | 0.10253 | -0.023 | -6.214
-14.5 | -0.653 | 0.09563 | -0.024 | -6.827
-14 | -0.666 | 0.0889 | -0.025 | -7.497
-13.5 | -0.676 | 0.08215 | -0.025 | -8.23
-13 | -0.683 | 0.07503 | -0.027 | -9.107
-12.5 | -0.689 | 0.06742 | -0.028 | -10.216
-12 | -0.695 | 0.05765 | -0.03 | -12.054
-11.5 | -0.703 | 0.04554 | -0.033 | -15.446
-11 | -0.732 | 0.02567 | -0.038 | -28.531
-10.5 | -0.774 | 0.01222 | -0.042 | -63.323
-10 | -0.765 | 0.01071 | -0.043 | -71.405
-9.5 | -0.741 | 0.01034 | -0.044 | -71.634
-9 | -0.71 | 0.01025 | -0.044 | -69.274
-8.5 | -0.674 | 0.01023 | -0.044 | -65.888
-8 | -0.635 | 0.0105 | -0.045 | -60.479
-7.5 | -0.591 | 0.01002 | -0.045 | -58.959
-7 | -0.544 | 0.01056 | -0.045 | -51.486
-6.5 | -0.494 | 0.01015 | -0.046 | -48.694
-6 | -0.443 | 0.00981 | -0.046 | -45.128
-5.5 | -0.389 | 0.00954 | -0.046 | -40.757
-5 | -0.334 | 0.00928 | -0.046 | -35.931
-4.5 | -0.277 | 0.00908 | -0.047 | -30.511
-4 | -0.219 | 0.00887 | -0.047 | -24.729
-3.5 | -0.161 | 0.00869 | -0.047 | -18.552
-3 | -0.102 | 0.00857 | -0.048 | -11.946
-2.5 | -0.043 | 0.00853 | -0.048 | -5.064
-2 | 0.016 | 0.00895 | -0.048 | 1.812
-1.5 | 0.076 | 0.00883 | -0.049 | 8.583
-1 | 0.135 | 0.00855 | -0.049 | 15.83
-0.5 | 0.195 | 0.00845 | -0.049 | 23.08
0 | 0.255 | 0.00825 | -0.05 | 30.868
0.5 | 0.314 | 0.00817 | -0.05 | 38.437
1 | 0.373 | 0.00859 | -0.05 | 43.473
1.5 | 0.433 | 0.00868 | -0.05 | 49.835
2 | 0.492 | 0.00872 | -0.051 | 56.394
2.5 | 0.551 | 0.00889 | -0.051 | 61.931
3 | 0.609 | 0.00911 | -0.051 | 66.828
3.5 | 0.667 | 0.0086 | -0.052 | 77.574
4 | 0.724 | 0.00897 | -0.052 | 80.704
4.5 | 0.78 | 0.00949 | -0.052 | 82.215
5 | 0.835 | 0.01027 | -0.053 | 81.333
5.5 | 0.888 | 0.01012 | -0.053 | 87.78
6 | 0.94 | 0.01072 | -0.053 | 87.67
6.5 | 0.989 | 0.01043 | -0.053 | 94.842
7 | 1.035 | 0.01096 | -0.054 | 94.456
7.5 | 1.078 | 0.01078 | -0.054 | 99.995
8 | 1.117 | 0.01119 | -0.054 | 99.841
8.5 | 1.152 | 0.01111 | -0.054 | 103.641
9 | 1.182 | 0.01112 | -0.055 | 106.311
9.5 | 1.208 | 0.01234 | -0.055 | 97.848
10 | 1.225 | 0.01301 | -0.055 | 94.173
10.5 | 1.237 | 0.01373 | -0.055 | 90.07
11 | 1.242 | 0.01457 | -0.056 | 85.228
11.5 | 1.24 | 0.01549 | -0.056 | 80.04
12 | 1.231 | 0.01671 | -0.056 | 73.647
12.5 | 1.214 | 0.01821 | -0.055 | 66.677
13 | 1.189 | 0.02037 | -0.055 | 58.383
13.5 | 1.156 | 0.02339 | -0.055 | 49.433
14 | 1.109 | 0.02993 | -0.053 | 37.051
14.5 | 1.055 | 0.0404 | -0.051 | 26.106
15 | 0.995 | 0.05642 | -0.048 | 17.64
15.5 | 0.941 | 0.07403 | -0.045 | 12.705
16 | 0.888 | 0.09406 | -0.042 | 9.441

## 76. Re 5M Mach 0.10 (2)
BIGFOIL.COM POLAR EXPORT
NACA2410
NACA2410 |  |  |  | Cl Max: | 1.736 | at alpha= | 18 | deg
XFOIL ncrit=9 |  |  |  | L/D Max: | 121.075 | at alpha= | 6 | deg
Re: | 5000000 |  |  | Cd Min: | 0.17685 | at alpha= | -19.5 | deg
Mach: | 0.1 |  |  | Cl=0 at alpha= | -2.2138 | deg
|  |  |  | @ Cl=0.1, Cd= | 0.0051584
|  |  |  | @ Cl=0.4, Cd= | 0.0047707
|  |  |  | @ Cl=0.6, Cd= | 0.0052324
alpha (deg) | Cl | Cd | Cm | Cl/Cd
-19.5 | -0.8186 | 0.17685 | 0.0144 | -4.6288
-19 | -0.8466 | 0.1606 | 0.0053 | -5.2715
-18.5 | -0.9055 | 0.13886 | -0.0069 | -6.521
-18 | -1.3646 | 0.05029 | -0.0645 | -27.1346
-17.5 | -1.4225 | 0.03344 | -0.0792 | -42.5389
-17 | -1.4512 | 0.0269 | -0.0791 | -53.948
-16.5 | -1.4649 | 0.02367 | -0.0723 | -61.8885
-16 | -1.4463 | 0.02155 | -0.068 | -67.1137
-15.5 | -1.4209 | 0.01989 | -0.064 | -71.4379
-15 | -1.3917 | 0.0185 | -0.0601 | -75.227
-14.5 | -1.36 | 0.01733 | -0.0562 | -78.4766
-14 | -1.3242 | 0.01626 | -0.0529 | -81.4391
-13.5 | -1.2683 | 0.01521 | -0.0536 | -83.3859
-13 | -1.2112 | 0.01424 | -0.0544 | -85.0562
-12.5 | -1.1528 | 0.01339 | -0.0553 | -86.0941
-12 | -1.0938 | 0.01243 | -0.0564 | -87.9968
-11.5 | -1.0339 | 0.01142 | -0.0577 | -90.5342
-11 | -0.9798 | 0.01073 | -0.0574 | -91.3141
-10.5 | -0.9207 | 0.01011 | -0.0582 | -91.0682
-10 | -0.8595 | 0.00957 | -0.0593 | -89.8119
-9.5 | -0.7949 | 0.00888 | -0.0613 | -89.5158
-9 | -0.7364 | 0.00836 | -0.0618 | -88.0861
-8.5 | -0.6744 | 0.00793 | -0.063 | -85.0441
-8 | -0.619 | 0.00752 | -0.0627 | -82.3138
-7.5 | -0.5654 | 0.00716 | -0.0621 | -78.9665
-7 | -0.5117 | 0.0069 | -0.0613 | -74.1594
-6.5 | -0.4587 | 0.00659 | -0.0604 | -69.6055
-6 | -0.4056 | 0.00637 | -0.0596 | -63.6735
-5.5 | -0.352 | 0.00616 | -0.0588 | -57.1429
-5 | -0.2989 | 0.00597 | -0.0579 | -50.067
-4.5 | -0.2455 | 0.00581 | -0.0571 | -42.2547
-4 | -0.1919 | 0.00567 | -0.0564 | -33.8448
-3.5 | -0.1382 | 0.00555 | -0.0557 | -24.9009
-3 | -0.0845 | 0.00543 | -0.055 | -15.5617
-2.5 | -0.0308 | 0.00534 | -0.0543 | -5.7678
-2 | 0.023 | 0.00526 | -0.0537 | 4.3726
-1.5 | 0.0768 | 0.00518 | -0.053 | 14.8263
-1 | 0.1305 | 0.00513 | -0.0524 | 25.4386
-0.5 | 0.1843 | 0.00508 | -0.0518 | 36.2795
0 | 0.238 | 0.00502 | -0.0512 | 47.4104
0.5 | 0.2917 | 0.00498 | -0.0506 | 58.5743
1 | 0.3441 | 0.00485 | -0.0498 | 70.9485
1.5 | 0.3964 | 0.00477 | -0.0489 | 83.1027
2 | 0.4478 | 0.00478 | -0.0479 | 93.682
2.5 | 0.4979 | 0.00484 | -0.0466 | 102.8719
3 | 0.5455 | 0.00495 | -0.0447 | 110.202
3.5 | 0.5914 | 0.00517 | -0.0423 | 114.3907
4 | 0.6603 | 0.00567 | -0.0454 | 116.455
4.5 | 0.7287 | 0.00625 | -0.0483 | 116.592
5 | 0.79 | 0.00675 | -0.0496 | 117.037
5.5 | 0.8592 | 0.00723 | -0.0527 | 118.8382
6 | 0.9238 | 0.00763 | -0.0547 | 121.0747
6.5 | 0.9693 | 0.00802 | -0.0524 | 120.8603
7 | 1.0152 | 0.00841 | -0.0502 | 120.7134
7.5 | 1.0612 | 0.00883 | -0.0481 | 120.1812
8 | 1.1077 | 0.00926 | -0.0461 | 119.622
8.5 | 1.1546 | 0.00969 | -0.0442 | 119.1538
9 | 1.201 | 0.01019 | -0.0424 | 117.8606
9.5 | 1.2473 | 0.0107 | -0.0405 | 116.5701
10 | 1.2933 | 0.01121 | -0.0386 | 115.3702
10.5 | 1.3368 | 0.01187 | -0.0363 | 112.6201
11 | 1.381 | 0.01245 | -0.0342 | 110.9237
11.5 | 1.424 | 0.01305 | -0.0319 | 109.1188
12 | 1.4648 | 0.01376 | -0.0293 | 106.4535
12.5 | 1.5023 | 0.01462 | -0.0262 | 102.7565
13 | 1.5371 | 0.0155 | -0.0227 | 99.1677
13.5 | 1.5679 | 0.01628 | -0.0185 | 96.3084
14 | 1.5995 | 0.0172 | -0.0148 | 92.9942
14.5 | 1.6291 | 0.01831 | -0.0112 | 88.9732
15 | 1.6555 | 0.01965 | -0.0075 | 84.2494
15.5 | 1.6766 | 0.02142 | -0.0037 | 78.2726
16 | 1.6899 | 0.02386 | 0.0002 | 70.8256
16.5 | 1.7075 | 0.0262 | 0.0031 | 65.1718
17 | 1.7202 | 0.02916 | 0.0055 | 58.9918
17.5 | 1.7302 | 0.03266 | 0.0072 | 52.9761
18 | 1.736 | 0.03684 | 0.0083 | 47.1227
18.5 | 1.7359 | 0.04202 | 0.0085 | 41.3113
19 | 1.7328 | 0.04796 | 0.0078 | 36.1301
19.5 | 1.7145 | 0.05622 | 0.0058 | 30.4963
20 | 1.6915 | 0.0656 | 0.0027 | 25.7851

## 77. Re 5M Mach 0.25 (1)
BIGFOIL.COM POLAR EXPORT
NACA2410
NACA2410 |  |  |  | Cl Max: | 1.197 | at alpha= | 10 | deg
JavaFoil+Calcfoil stall+Eppler ext transition |  |  |  | L/D Max: | 103.755 | at alpha= | 7.5 | deg
Re: | 5000000 |  |  | Cd Min: | 0.00798 | at alpha= | 1 | deg
Mach: | 0.25 |  |  | Cl=0 at alpha= | -2.1393 | deg
|  |  |  | @ Cl=0.1, Cd= | 0.0088862
|  |  |  | @ Cl=0.4, Cd= | 0.0080115
|  |  |  | @ Cl=0.6, Cd= | 0.008581
alpha (deg) | Cl | Cd | Cm | Cl/Cd
-14.5 | -0.423 | 0.11006 | -0.021 | -3.841
-14 | -0.467 | 0.10378 | -0.021 | -4.503
-13.5 | -0.505 | 0.09633 | -0.022 | -5.239
-13 | -0.536 | 0.0894 | -0.023 | -5.997
-12.5 | -0.563 | 0.08232 | -0.024 | -6.838
-12 | -0.584 | 0.07547 | -0.025 | -7.743
-11.5 | -0.601 | 0.06847 | -0.027 | -8.775
-11 | -0.613 | 0.06043 | -0.029 | -10.15
-10.5 | -0.628 | 0.0479 | -0.033 | -13.107
-10 | -0.669 | 0.02375 | -0.039 | -28.166
-9.5 | -0.715 | 0.01123 | -0.044 | -63.626
-9 | -0.699 | 0.00977 | -0.045 | -71.555
-8.5 | -0.672 | 0.01034 | -0.046 | -64.934
-8 | -0.638 | 0.01032 | -0.046 | -61.757
-7.5 | -0.597 | 0.01052 | -0.046 | -56.749
-7 | -0.552 | 0.01003 | -0.046 | -55.022
-6.5 | -0.503 | 0.01059 | -0.047 | -47.555
-6 | -0.452 | 0.01016 | -0.047 | -44.471
-5.5 | -0.398 | 0.00983 | -0.047 | -40.453
-5 | -0.342 | 0.00956 | -0.048 | -35.755
-4.5 | -0.284 | 0.00931 | -0.048 | -30.503
-4 | -0.225 | 0.00913 | -0.048 | -24.659
-3.5 | -0.165 | 0.00892 | -0.049 | -18.555
-3 | -0.105 | 0.00874 | -0.049 | -12.021
-2.5 | -0.044 | 0.00949 | -0.049 | -4.673
-2 | 0.017 | 0.00922 | -0.05 | 1.808
-1.5 | 0.078 | 0.00898 | -0.05 | 8.667
-1 | 0.139 | 0.00872 | -0.05 | 15.949
-0.5 | 0.2 | 0.0086 | -0.051 | 23.315
0 | 0.262 | 0.00848 | -0.051 | 30.824
0.5 | 0.323 | 0.00839 | -0.051 | 38.436
1 | 0.384 | 0.00798 | -0.052 | 48.066
1.5 | 0.445 | 0.0081 | -0.052 | 54.883
2 | 0.505 | 0.00892 | -0.052 | 56.651
2.5 | 0.566 | 0.00853 | -0.052 | 66.317
3 | 0.626 | 0.00862 | -0.053 | 72.594
3.5 | 0.685 | 0.00885 | -0.053 | 77.386
4 | 0.743 | 0.00927 | -0.053 | 80.177
4.5 | 0.801 | 0.00991 | -0.054 | 80.814
5 | 0.856 | 0.00997 | -0.054 | 85.946
5.5 | 0.91 | 0.01056 | -0.054 | 86.228
6 | 0.962 | 0.01016 | -0.055 | 94.605
6.5 | 1.01 | 0.01071 | -0.055 | 94.325
7 | 1.055 | 0.01076 | -0.055 | 98.011
7.5 | 1.095 | 0.01055 | -0.055 | 103.755
8 | 1.129 | 0.01117 | -0.056 | 101.105
8.5 | 1.158 | 0.01122 | -0.056 | 103.23
9 | 1.18 | 0.01249 | -0.056 | 94.484
9.5 | 1.195 | 0.01326 | -0.056 | 90.06
10 | 1.197 | 0.01413 | -0.057 | 84.71
10.5 | 1.19 | 0.01511 | -0.057 | 78.761
11 | 1.171 | 0.01638 | -0.057 | 71.472
11.5 | 1.139 | 0.01801 | -0.056 | 63.25
12 | 1.091 | 0.02082 | -0.056 | 52.427
12.5 | 1.021 | 0.02748 | -0.054 | 37.142
13 | 0.92 | 0.04659 | -0.049 | 19.744
13.5 | 0.812 | 0.08063 | -0.04 | 10.07
14 | 0.744 | 0.09582 | -0.035 | 7.76
14.5 | 0.68 | 0.10608 | -0.033 | 6.408
15 | 0.614 | 0.11457 | -0.032 | 5.36

## 78. Re 5M Mach 0.25 (2)
BIGFOIL.COM POLAR EXPORT
NACA2410
NACA2410 |  |  |  | Cl Max: | 1.6349 | at alpha= | 15.5 | deg
XFOIL ncrit=9 |  |  |  | L/D Max: | 120.609 | at alpha= | 6 | deg
Re: | 5000000 |  |  | Cd Min: | 0.21976 | at alpha= | -19 | deg
Mach: | 0.25 |  |  | Cl=0 at alpha= | -2.209 | deg
|  |  |  | @ Cl=0.1, Cd= | 0.0052128
|  |  |  | @ Cl=0.4, Cd= | 0.0048322
|  |  |  | @ Cl=0.6, Cd= | 0.0052315
alpha (deg) | Cl | Cd | Cm | Cl/Cd
-19 | -0.6844 | 0.21976 | 0.0304 | -3.1143
-18.5 | -0.6699 | 0.21252 | 0.0265 | -3.1522
-18 | -0.653 | 0.20639 | 0.0229 | -3.1639
-17 | -0.7509 | 0.1537 | -0.0007 | -4.8855
-16.5 | -0.7821 | 0.13784 | -0.0093 | -5.674
-16 | -0.8525 | 0.11576 | -0.0222 | -7.3644
-15.5 | -0.9857 | 0.08616 | -0.0419 | -11.4403
-15 | -1.2168 | 0.04058 | -0.0789 | -29.9852
-14.5 | -1.2599 | 0.02988 | -0.0866 | -42.1653
-14 | -1.2831 | 0.02596 | -0.0791 | -49.426
-13.5 | -1.2801 | 0.02282 | -0.0722 | -56.0955
-13 | -1.259 | 0.0202 | -0.0667 | -62.3267
-12.5 | -1.2051 | 0.01764 | -0.0666 | -68.3163
-12 | -1.1466 | 0.0156 | -0.0666 | -73.5
-11.5 | -1.0837 | 0.01408 | -0.0669 | -76.9673
-11 | -1.0251 | 0.01261 | -0.0663 | -81.2926
-10.5 | -0.9651 | 0.01138 | -0.0658 | -84.8067
-10 | -0.9007 | 0.0105 | -0.0661 | -85.781
-9.5 | -0.8314 | 0.00974 | -0.0674 | -85.3593
-9 | -0.7687 | 0.00902 | -0.0675 | -85.2217
-8.5 | -0.703 | 0.00836 | -0.0682 | -84.0909
-8 | -0.644 | 0.0079 | -0.0675 | -81.519
-7.5 | -0.5878 | 0.00746 | -0.0663 | -78.7936
-7 | -0.532 | 0.00711 | -0.0651 | -74.8242
-6.5 | -0.4764 | 0.0068 | -0.0638 | -70.0588
-6 | -0.421 | 0.00652 | -0.0626 | -64.5706
-5.5 | -0.3656 | 0.00627 | -0.0615 | -58.3094
-5 | -0.3101 | 0.00607 | -0.0604 | -51.0873
-4.5 | -0.2545 | 0.0059 | -0.0594 | -43.1356
-4 | -0.199 | 0.00574 | -0.0585 | -34.669
-3.5 | -0.1435 | 0.00562 | -0.0576 | -25.5338
-3 | -0.088 | 0.00551 | -0.0568 | -15.971
-2.5 | -0.0323 | 0.00541 | -0.056 | -5.9704
-2 | 0.0232 | 0.00533 | -0.0553 | 4.3527
-1.5 | 0.0784 | 0.00524 | -0.0545 | 14.9618
-1 | 0.1339 | 0.00517 | -0.0538 | 25.8994
-0.5 | 0.1895 | 0.00512 | -0.0532 | 37.0117
0 | 0.2448 | 0.00506 | -0.0525 | 48.3794
0.5 | 0.3003 | 0.00502 | -0.0518 | 59.8207
1 | 0.3545 | 0.0049 | -0.051 | 72.3469
1.5 | 0.4082 | 0.00482 | -0.05 | 84.6888
2 | 0.461 | 0.00484 | -0.0488 | 95.2479
2.5 | 0.5127 | 0.00491 | -0.0474 | 104.4196
3 | 0.5613 | 0.00505 | -0.0453 | 111.1485
3.5 | 0.6082 | 0.00527 | -0.0426 | 115.408
4 | 0.6805 | 0.00582 | -0.0458 | 116.9244
4.5 | 0.7513 | 0.00642 | -0.0487 | 117.0249
5 | 0.8159 | 0.00692 | -0.05 | 117.9046
5.5 | 0.888 | 0.00742 | -0.0529 | 119.6765
6 | 0.9504 | 0.00788 | -0.0536 | 120.6091
6.5 | 0.9975 | 0.0083 | -0.0509 | 120.1807
7 | 1.0454 | 0.00872 | -0.0484 | 119.8853
7.5 | 1.0938 | 0.00915 | -0.0458 | 119.541
8 | 1.1422 | 0.00964 | -0.0433 | 118.4855
8.5 | 1.1907 | 0.01018 | -0.0408 | 116.9646
9 | 1.2392 | 0.01073 | -0.0383 | 115.4893
9.5 | 1.287 | 0.01134 | -0.0356 | 113.4921
10 | 1.3325 | 0.01208 | -0.0325 | 110.3063
10.5 | 1.3787 | 0.01274 | -0.0295 | 108.2182
11 | 1.4224 | 0.01351 | -0.0261 | 105.285
11.5 | 1.4624 | 0.01446 | -0.0221 | 101.1342
12 | 1.4958 | 0.01549 | -0.017 | 96.5655
12.5 | 1.5276 | 0.01653 | -0.0117 | 92.4138
13 | 1.5581 | 0.01783 | -0.0068 | 87.3864
13.5 | 1.5865 | 0.01935 | -0.0021 | 81.9897
14 | 1.6104 | 0.02125 | 0.0026 | 75.7835
14.5 | 1.6234 | 0.02408 | 0.0073 | 67.4169
15 | 1.6283 | 0.02787 | 0.0113 | 58.4248
15.5 | 1.6349 | 0.03203 | 0.0138 | 51.0428
16 | 1.6323 | 0.03756 | 0.0151 | 43.4585
16.5 | 1.6214 | 0.04459 | 0.0146 | 36.3624
17 | 1.5976 | 0.05385 | 0.0122 | 29.6676
17.5 | 1.5693 | 0.06438 | 0.0083 | 24.3756
18 | 1.525 | 0.07761 | 0.0024 | 19.6495
18.5 | 1.4764 | 0.09201 | -0.0044 | 16.0461
19 | 1.4252 | 0.10723 | -0.0117 | 13.2911
19.5 | 1.3441 | 0.1277 | -0.0225 | 10.5255
20 | 1.2669 | 0.14849 | -0.0339 | 8.5319

## 79. Re 5M Mach 0.50 (1)
BIGFOIL.COM POLAR EXPORT
NACA2410
NACA2410 |  |  |  | Cl Max: | 1.181 | at alpha= | 20 | deg
JavaFoil+Calcfoil stall+Eppler ext transition |  |  |  | L/D Max: | 101.806 | at alpha= | 6.5 | deg
Re: | 5000000 |  |  | Cd Min: | 0.00813 | at alpha= | 0 | deg
Mach: | 0.5 |  |  | Cl=0 at alpha= | -2.1397 | deg
|  |  |  | @ Cl=0.1, Cd= | 0.0088866
|  |  |  | @ Cl=0.4, Cd= | 0.0085716
|  |  |  | @ Cl=0.6, Cd= | 0.0086243
alpha (deg) | Cl | Cd | Cm | Cl/Cd
-20 | -0.955 | 0.15987 | -0.026 | -5.977
-19.5 | -0.929 | 0.15383 | -0.026 | -6.041
-19 | -0.903 | 0.14252 | -0.026 | -6.335
-18.5 | -0.877 | 0.13193 | -0.026 | -6.649
-18 | -0.85 | 0.13984 | -0.025 | -6.076
-17.5 | -0.824 | 0.12628 | -0.026 | -6.526
-17 | -0.799 | 0.11639 | -0.026 | -6.866
-16.5 | -0.771 | 0.12114 | -0.026 | -6.361
-16 | -0.745 | 0.11032 | -0.026 | -6.756
-15.5 | -0.717 | 0.12022 | -0.025 | -5.968
-15 | -0.691 | 0.10465 | -0.026 | -6.603
-14.5 | -0.666 | 0.09541 | -0.027 | -6.985
-14 | -0.637 | 0.0987 | -0.025 | -6.458
-13.5 | -0.613 | 0.0885 | -0.027 | -6.924
-13 | -0.584 | 0.09344 | -0.025 | -6.247
-12.5 | -0.559 | 0.08145 | -0.027 | -6.864
-12 | -0.53 | 0.08325 | -0.025 | -6.37
-11.5 | -0.505 | 0.07523 | -0.026 | -6.709
-11 | -0.477 | 0.07447 | -0.025 | -6.407
-10.5 | -0.451 | 0.06778 | -0.026 | -6.66
-10 | -0.424 | 0.067 | -0.025 | -6.323
-9.5 | -0.399 | 0.05941 | -0.028 | -6.719
-9 | -0.37 | 0.05942 | -0.026 | -6.232
-8.5 | -0.343 | 0.05708 | -0.026 | -6.015
-8 | -0.319 | 0.04985 | -0.03 | -6.403
-7.5 | -0.293 | 0.04627 | -0.031 | -6.334
-7 | -0.416 | 0.03741 | -0.037 | -11.12
-6.5 | -0.506 | 0.01063 | -0.052 | -47.601
-6 | -0.475 | 0.01034 | -0.053 | -45.995
-5.5 | -0.429 | 0.01044 | -0.053 | -41.113
-5 | -0.374 | 0.00996 | -0.053 | -37.515
-4.5 | -0.313 | 0.01049 | -0.054 | -29.834
-4 | -0.25 | 0.01014 | -0.054 | -24.605
-3.5 | -0.184 | 0.00989 | -0.054 | -18.593
-3 | -0.117 | 0.00963 | -0.055 | -12.159
-2.5 | -0.049 | 0.00942 | -0.055 | -5.256
-2 | 0.019 | 0.00915 | -0.055 | 2.032
-1.5 | 0.087 | 0.00903 | -0.056 | 9.635
-1 | 0.155 | 0.00828 | -0.056 | 18.779
-0.5 | 0.224 | 0.00818 | -0.057 | 27.365
0 | 0.292 | 0.00813 | -0.057 | 35.951
0.5 | 0.36 | 0.00856 | -0.057 | 42.104
1 | 0.429 | 0.00858 | -0.058 | 49.976
1.5 | 0.497 | 0.00824 | -0.058 | 60.272
2 | 0.564 | 0.00849 | -0.058 | 66.43
2.5 | 0.631 | 0.00874 | -0.059 | 72.217
3 | 0.698 | 0.00847 | -0.059 | 82.4
3.5 | 0.763 | 0.00895 | -0.059 | 85.206
4 | 0.826 | 0.00973 | -0.06 | 84.895
4.5 | 0.887 | 0.01004 | -0.06 | 88.371
5 | 0.945 | 0.01018 | -0.06 | 92.841
5.5 | 0.996 | 0.01025 | -0.061 | 97.224
6 | 1.04 | 0.01036 | -0.061 | 100.428
6.5 | 1.071 | 0.01052 | -0.061 | 101.806
7 | 1.077 | 0.01276 | -0.061 | 84.383
7.5 | 1.029 | 0.01407 | -0.062 | 73.108
8 | 0.665 | 0.01642 | -0.061 | 40.494
8.5 | 0.697 | 0.0169 | -0.061 | 41.218
9 | 0.726 | 0.01778 | -0.062 | 40.85
9.5 | 0.755 | 0.0188 | -0.062 | 40.177
10 | 0.654 | 0.0672 | -0.034 | 9.736
10.5 | 0.687 | 0.06677 | -0.039 | 10.29
11 | 0.824 | 0.02567 | -0.06 | 32.098
11.5 | 0.731 | 0.08068 | -0.032 | 9.064
12 | 0.775 | 0.07339 | -0.043 | 10.562
12.5 | 0.784 | 0.09138 | -0.033 | 8.584
13 | 0.815 | 0.08932 | -0.037 | 9.12
13.5 | 0.911 | 0.05422 | -0.055 | 16.797
14 | 0.865 | 0.09994 | -0.036 | 8.656
14.5 | 0.896 | 0.09843 | -0.039 | 9.103
15 | 0.918 | 0.11085 | -0.037 | 8.278
15.5 | 0.947 | 0.10821 | -0.039 | 8.754
16 | 0.971 | 0.12055 | -0.038 | 8.052
16.5 | 0.999 | 0.1169 | -0.039 | 8.543
17 | 1.023 | 0.12883 | -0.039 | 7.944
17.5 | 1.05 | 0.13646 | -0.04 | 7.696
18 | 1.076 | 0.14059 | -0.04 | 7.652
18.5 | 1.103 | 0.1459 | -0.041 | 7.561
19 | 1.128 | 0.1503 | -0.041 | 7.508
19.5 | 1.158 | 0.15465 | -0.043 | 7.486
20 | 1.181 | 0.15646 | -0.042 | 7.549

## 80. Re 5M Mach 0.50 (2)
BIGFOIL.COM POLAR EXPORT
NACA2410
NACA2410 |  |  |  | Cl Max: | 1.3003 | at alpha= | 8.5 | deg
XFOIL ncrit=9 |  |  |  | L/D Max: | 121.017 | at alpha= | 5.5 | deg
Re: | 5000000 |  |  | Cd Min: | 0.26136 | at alpha= | -20 | deg
Mach: | 0.5 |  |  | Cl=0 at alpha= | -2.1777 | deg
|  |  |  | @ Cl=0.1, Cd= | 0.0054891
|  |  |  | @ Cl=0.4, Cd= | 0.0051592
|  |  |  | @ Cl=0.6, Cd= | 0.0053006
alpha (deg) | Cl | Cd | Cm | Cl/Cd
-20 | -0.7599 | 0.26136 | 0.0469 | -2.9075
-19.5 | -0.7394 | 0.25258 | 0.042 | -2.9274
-19 | -0.7192 | 0.24396 | 0.0373 | -2.948
-18.5 | -0.7001 | 0.23479 | 0.0325 | -2.9818
-18 | -0.6804 | 0.22649 | 0.028 | -3.0041
-17.5 | -0.6603 | 0.21874 | 0.0237 | -3.0187
-17 | -0.6424 | 0.21002 | 0.0194 | -3.0588
-16.5 | -0.6236 | 0.20199 | 0.0152 | -3.0873
-16 | -0.6064 | 0.19338 | 0.0111 | -3.1358
-15.5 | -0.5928 | 0.18351 | 0.0067 | -3.2303
-15 | -0.579 | 0.17466 | 0.0026 | -3.315
-14.5 | -0.5655 | 0.1661 | -0.0013 | -3.4046
-14 | -0.5511 | 0.15804 | -0.005 | -3.4871
-13.5 | -0.5424 | 0.14879 | -0.0089 | -3.6454
-13 | -0.5394 | 0.13853 | -0.0132 | -3.8937
-12.5 | -0.5384 | 0.12856 | -0.0176 | -4.1879
-12 | -0.5411 | 0.11832 | -0.0221 | -4.5732
-11.5 | -0.5463 | 0.10822 | -0.0266 | -5.0481
-11 | -0.5659 | 0.09632 | -0.0327 | -5.8752
-10.5 | -0.5904 | 0.08473 | -0.039 | -6.968
-10 | -0.6153 | 0.07402 | -0.0449 | -8.3126
-9.5 | -0.6401 | 0.06409 | -0.0502 | -9.9875
-8.5 | -0.6674 | 0.03579 | -0.084 | -18.6477
-7.5 | -0.6546 | 0.013 | -0.0948 | -50.3538
-7 | -0.6185 | 0.00954 | -0.0875 | -64.8323
-6.5 | -0.5592 | 0.00814 | -0.0824 | -68.6978
-6 | -0.4943 | 0.00747 | -0.0785 | -66.1714
-5.5 | -0.4287 | 0.00698 | -0.0753 | -61.4183
-5 | -0.3627 | 0.00666 | -0.0726 | -54.4595
-4.5 | -0.2976 | 0.00637 | -0.0703 | -46.719
-4 | -0.2328 | 0.00616 | -0.0682 | -37.7922
-3.5 | -0.1683 | 0.00597 | -0.0665 | -28.191
-3 | -0.1044 | 0.00582 | -0.0649 | -17.9381
-2.5 | -0.0408 | 0.0057 | -0.0634 | -7.1579
-2 | 0.0225 | 0.0056 | -0.0622 | 4.0179
-1.5 | 0.0854 | 0.00551 | -0.0609 | 15.4991
-1 | 0.1483 | 0.00542 | -0.0599 | 27.3616
-0.5 | 0.2113 | 0.00536 | -0.0588 | 39.4216
0 | 0.2743 | 0.00528 | -0.0579 | 51.9508
0.5 | 0.3376 | 0.00524 | -0.057 | 64.4275
1 | 0.3995 | 0.00516 | -0.0558 | 77.4225
1.5 | 0.4599 | 0.00506 | -0.0543 | 90.8893
2 | 0.5191 | 0.0051 | -0.0525 | 101.7843
2.5 | 0.577 | 0.00522 | -0.0503 | 110.5364
3 | 0.6312 | 0.00541 | -0.0472 | 116.6728
3.5 | 0.6813 | 0.00572 | -0.043 | 119.1084
4.5 | 0.8521 | 0.00714 | -0.0492 | 119.3417
5.5 | 1.0117 | 0.00836 | -0.0511 | 121.0167
6 | 1.0656 | 0.00889 | -0.0462 | 119.865
6.5 | 1.1203 | 0.00947 | -0.0411 | 118.2999
7 | 1.1752 | 0.01015 | -0.0357 | 115.7833
7.5 | 1.2294 | 0.01097 | -0.0298 | 112.0693
8 | 1.2762 | 0.01218 | -0.0224 | 104.7783
8.5 | 1.3003 | 0.01402 | -0.0115 | 92.7461
9 | 1.2999 | 0.01719 | 0.0008 | 75.6195
9.5 | 1.2851 | 0.02205 | 0.0108 | 58.2812
10 | 1.2583 | 0.02886 | 0.0166 | 43.6001
10.5 | 1.2253 | 0.03779 | 0.0171 | 32.4239
11 | 1.1864 | 0.04901 | 0.0129 | 24.2073
11.5 | 1.1513 | 0.0612 | 0.0064 | 18.8121
12 | 1.1167 | 0.07419 | -0.0009 | 15.0519
12.5 | 1.0858 | 0.08733 | -0.0079 | 12.4333
13 | 1.0572 | 0.10034 | -0.0143 | 10.5362
13.5 | 1.0299 | 0.11315 | -0.0203 | 9.1021

## 81. Re 6M Mach 0.00 (1)
BIGFOIL.COM POLAR EXPORT
NACA2410
NACA2410 |  |  |  | Cl Max: | 1.253 | at alpha= | 11.5 | deg
JavaFoil+Calcfoil stall+Eppler ext transition |  |  |  | L/D Max: | 112.293 | at alpha= | 9.5 | deg
Re: | 6000000 |  |  | Cd Min: | 0.00817 | at alpha= | 0.5 | deg
Mach: | 0 |  |  | Cl=0 at alpha= | -2.1356 | deg
|  |  |  | @ Cl=0.1, Cd= | 0.00857
|  |  |  | @ Cl=0.4, Cd= | 0.0089475
|  |  |  | @ Cl=0.6, Cd= | 0.00918
alpha (deg) | Cl | Cd | Cm | Cl/Cd
-15.5 | -0.654 | 0.10456 | -0.023 | -6.254
-15 | -0.668 | 0.09744 | -0.024 | -6.86
-14.5 | -0.681 | 0.09062 | -0.025 | -7.518
-14 | -0.693 | 0.08339 | -0.026 | -8.306
-13.5 | -0.7 | 0.07645 | -0.027 | -9.158
-13 | -0.706 | 0.06866 | -0.028 | -10.287
-12.5 | -0.712 | 0.05947 | -0.03 | -11.973
-12 | -0.72 | 0.04803 | -0.033 | -14.997
-11.5 | -0.749 | 0.02805 | -0.037 | -26.694
-11 | -0.786 | 0.01387 | -0.041 | -56.701
-10.5 | -0.789 | 0.01098 | -0.043 | -71.885
-10 | -0.77 | 0.00999 | -0.043 | -77.054
-9.5 | -0.743 | 0.01039 | -0.043 | -71.494
-9 | -0.71 | 0.01038 | -0.044 | -68.411
-8.5 | -0.674 | 0.01061 | -0.044 | -63.497
-8 | -0.634 | 0.01015 | -0.044 | -62.452
-7.5 | -0.59 | 0.00971 | -0.045 | -60.694
-7 | -0.542 | 0.01025 | -0.045 | -52.91
-6.5 | -0.493 | 0.01026 | -0.045 | -48.003
-6 | -0.441 | 0.01001 | -0.046 | -44.038
-5.5 | -0.387 | 0.00936 | -0.046 | -41.362
-5 | -0.332 | 0.00913 | -0.046 | -36.375
-4.5 | -0.276 | 0.00893 | -0.047 | -30.856
-4 | -0.218 | 0.00878 | -0.047 | -24.875
-3.5 | -0.16 | 0.00866 | -0.047 | -18.523
-3 | -0.102 | 0.00855 | -0.047 | -11.917
-2.5 | -0.043 | 0.00903 | -0.048 | -4.762
-2 | 0.016 | 0.0088 | -0.048 | 1.835
-1.5 | 0.075 | 0.00862 | -0.048 | 8.745
-1 | 0.135 | 0.0085 | -0.049 | 15.858
-0.5 | 0.194 | 0.00836 | -0.049 | 23.206
0 | 0.253 | 0.00821 | -0.049 | 30.851
0.5 | 0.312 | 0.00817 | -0.05 | 38.237
1 | 0.372 | 0.00918 | -0.05 | 40.48
1.5 | 0.431 | 0.00869 | -0.05 | 49.565
2 | 0.489 | 0.00875 | -0.051 | 55.907
2.5 | 0.548 | 0.00892 | -0.051 | 61.449
3 | 0.606 | 0.00921 | -0.051 | 65.8
3.5 | 0.664 | 0.0095 | -0.051 | 69.852
4 | 0.721 | 0.00914 | -0.052 | 78.836
4.5 | 0.777 | 0.00962 | -0.052 | 80.714
5 | 0.831 | 0.01021 | -0.052 | 81.391
5.5 | 0.884 | 0.00994 | -0.053 | 88.978
6 | 0.936 | 0.01039 | -0.053 | 90.079
6.5 | 0.985 | 0.01079 | -0.053 | 91.346
7 | 1.031 | 0.01057 | -0.053 | 97.611
7.5 | 1.074 | 0.01106 | -0.054 | 97.192
8 | 1.114 | 0.01088 | -0.054 | 102.442
8.5 | 1.15 | 0.0108 | -0.054 | 106.533
9 | 1.182 | 0.01063 | -0.054 | 111.215
9.5 | 1.209 | 0.01076 | -0.055 | 112.293
10 | 1.228 | 0.01253 | -0.055 | 98.048
10.5 | 1.243 | 0.01316 | -0.055 | 94.402
11 | 1.251 | 0.01382 | -0.055 | 90.509
11.5 | 1.253 | 0.01466 | -0.055 | 85.483
12 | 1.248 | 0.01567 | -0.056 | 79.645
12.5 | 1.237 | 0.01687 | -0.055 | 73.366
13 | 1.219 | 0.01848 | -0.055 | 65.994
13.5 | 1.194 | 0.02067 | -0.055 | 57.784
14 | 1.159 | 0.02445 | -0.054 | 47.408
14.5 | 1.117 | 0.03053 | -0.053 | 36.578
15 | 1.07 | 0.03921 | -0.052 | 27.289
15.5 | 1.016 | 0.05321 | -0.049 | 19.103
16 | 0.962 | 0.07153 | -0.046 | 13.452
16.5 | 0.911 | 0.09107 | -0.043 | 10.003

## 82. Re 6M Mach 0.00 (2)
BIGFOIL.COM POLAR EXPORT
NACA2410
NACA2410 |  |  |  | Cl Max: | 1.7959 | at alpha= | 19 | deg
XFOIL ncrit=9 |  |  |  | L/D Max: | 125.414 | at alpha= | 7 | deg
Re: | 6000000 |  |  | Cd Min: | 0.17644 | at alpha= | -20 | deg
Mach: | 0 |  |  | Cl=0 at alpha= | -2.2062 | deg
|  |  |  | @ Cl=0.1, Cd= | 0.0051075
|  |  |  | @ Cl=0.4, Cd= | 0.0048025
|  |  |  | @ Cl=0.6, Cd= | 0.0052887
alpha (deg) | Cl | Cd | Cm | Cl/Cd
-20 | -0.8508 | 0.17644 | 0.0152 | -4.822
-19.5 | -0.9046 | 0.15437 | 0.0027 | -5.8599
-19 | -1.5162 | 0.03668 | -0.0756 | -41.3359
-18.5 | -1.5255 | 0.03028 | -0.0789 | -50.3798
-18 | -1.5304 | 0.02622 | -0.0776 | -58.3677
-17.5 | -1.5223 | 0.02407 | -0.0736 | -63.2447
-17 | -1.5059 | 0.02259 | -0.0689 | -66.6622
-16.5 | -1.4889 | 0.02038 | -0.0647 | -73.0569
-16 | -1.4623 | 0.01885 | -0.061 | -77.5756
-15.5 | -1.4323 | 0.01757 | -0.0575 | -81.5196
-15 | -1.4003 | 0.01648 | -0.0539 | -84.9697
-14.5 | -1.3626 | 0.01549 | -0.0513 | -87.9664
-14 | -1.3081 | 0.01452 | -0.0521 | -90.0895
-13.5 | -1.2524 | 0.01367 | -0.0529 | -91.6167
-13 | -1.1956 | 0.01288 | -0.0539 | -92.8261
-12.5 | -1.1374 | 0.01217 | -0.055 | -93.4593
-12 | -1.078 | 0.0115 | -0.0564 | -93.7391
-11.5 | -1.0236 | 0.01063 | -0.0566 | -96.2935
-11 | -0.9679 | 0.00998 | -0.057 | -96.984
-10.5 | -0.9093 | 0.00943 | -0.0579 | -96.4263
-10 | -0.846 | 0.00894 | -0.0598 | -94.6309
-9.5 | -0.7849 | 0.0084 | -0.0611 | -93.4405
-9 | -0.7247 | 0.00789 | -0.0623 | -91.8504
-8.5 | -0.6694 | 0.00754 | -0.0622 | -88.7798
-8 | -0.6164 | 0.00723 | -0.0615 | -85.2559
-7.5 | -0.5641 | 0.00688 | -0.0607 | -81.9913
-7 | -0.511 | 0.00665 | -0.0601 | -76.8421
-6.5 | -0.4585 | 0.00637 | -0.0592 | -71.978
-6 | -0.4055 | 0.00619 | -0.0585 | -65.5089
-5.5 | -0.3526 | 0.00598 | -0.0577 | -58.9632
-5 | -0.2994 | 0.00581 | -0.057 | -51.5318
-4.5 | -0.2459 | 0.00566 | -0.0563 | -43.4452
-4 | -0.1925 | 0.00554 | -0.0557 | -34.7473
-3.5 | -0.1389 | 0.00545 | -0.055 | -25.4862
-3 | -0.0853 | 0.00535 | -0.0544 | -15.9439
-2.5 | -0.0315 | 0.00527 | -0.0538 | -5.9772
-2 | 0.0221 | 0.0052 | -0.0532 | 4.25
-1.5 | 0.0757 | 0.00513 | -0.0526 | 14.7563
-1 | 0.1296 | 0.00508 | -0.0521 | 25.5118
-0.5 | 0.1833 | 0.00502 | -0.0516 | 36.5139
0 | 0.237 | 0.00497 | -0.051 | 47.6861
0.5 | 0.2908 | 0.00495 | -0.0505 | 58.7475
1 | 0.3437 | 0.00487 | -0.0499 | 70.5749
1.5 | 0.3958 | 0.0048 | -0.049 | 82.4583
2 | 0.4471 | 0.00483 | -0.0481 | 92.5673
2.5 | 0.4974 | 0.00494 | -0.0469 | 100.6883
3 | 0.5462 | 0.00509 | -0.0454 | 107.3084
3.5 | 0.5927 | 0.00525 | -0.0434 | 112.8952
4 | 0.6418 | 0.00551 | -0.0419 | 116.4791
4.5 | 0.7159 | 0.00605 | -0.0462 | 118.3306
5 | 0.7786 | 0.00651 | -0.0479 | 119.6006
6 | 0.91 | 0.00734 | -0.0527 | 123.9782
6.5 | 0.9689 | 0.00773 | -0.0536 | 125.3428
7 | 1.0146 | 0.00809 | -0.0515 | 125.4141
7.5 | 1.0604 | 0.00848 | -0.0495 | 125.0472
8 | 1.1061 | 0.00891 | -0.0475 | 124.1414
8.5 | 1.1529 | 0.00929 | -0.0457 | 124.1012
9 | 1.1989 | 0.00977 | -0.0439 | 122.7124
9.5 | 1.2457 | 0.01021 | -0.0423 | 122.0078
10 | 1.2915 | 0.01071 | -0.0406 | 120.5882
10.5 | 1.3359 | 0.0113 | -0.0386 | 118.2212
11 | 1.3809 | 0.0118 | -0.0369 | 117.0254
11.5 | 1.4246 | 0.01237 | -0.0349 | 115.1657
12 | 1.4659 | 0.01305 | -0.0326 | 112.3295
12.5 | 1.5046 | 0.01385 | -0.0299 | 108.6354
13 | 1.5444 | 0.01451 | -0.0275 | 106.4369
13.5 | 1.5814 | 0.01523 | -0.0247 | 103.8345
14 | 1.612 | 0.016 | -0.0207 | 100.75
14.5 | 1.6421 | 0.01693 | -0.017 | 96.9935
15 | 1.6702 | 0.01805 | -0.0134 | 92.5319
15.5 | 1.6931 | 0.01953 | -0.0095 | 86.6923
16 | 1.7155 | 0.02111 | -0.006 | 81.2648
16.5 | 1.7373 | 0.02283 | -0.003 | 76.0972
17 | 1.7556 | 0.02493 | -0.0001 | 70.4212
17.5 | 1.7711 | 0.02744 | 0.0024 | 64.5445
18 | 1.7835 | 0.03042 | 0.0043 | 58.6292
18.5 | 1.791 | 0.03411 | 0.0058 | 52.5066
19 | 1.7959 | 0.03838 | 0.0065 | 46.7926
19.5 | 1.7911 | 0.04404 | 0.0064 | 40.6698
20 | 1.7827 | 0.05062 | 0.0054 | 35.2173

## 83. Re 6M Mach 0.10 (1)
BIGFOIL.COM POLAR EXPORT
NACA2410
NACA2410 |  |  |  | Cl Max: | 1.243 | at alpha= | 11 | deg
JavaFoil+Calcfoil stall+Eppler ext transition |  |  |  | L/D Max: | 110.857 | at alpha= | 9.5 | deg
Re: | 6000000 |  |  | Cd Min: | 0.00818 | at alpha= | 0.5 | deg
Mach: | 0.1 |  |  | Cl=0 at alpha= | -2.1356 | deg
|  |  |  | @ Cl=0.1, Cd= | 0.0085868
|  |  |  | @ Cl=0.4, Cd= | 0.0089665
|  |  |  | @ Cl=0.6, Cd= | 0.0091997
alpha (deg) | Cl | Cd | Cm | Cl/Cd
-15.5 | -0.621 | 0.10773 | -0.023 | -5.76
-15 | -0.638 | 0.10044 | -0.023 | -6.355
-14.5 | -0.654 | 0.09357 | -0.024 | -6.991
-14 | -0.668 | 0.08673 | -0.025 | -7.704
-13.5 | -0.679 | 0.07946 | -0.026 | -8.54
-13 | -0.686 | 0.072 | -0.028 | -9.534
-12.5 | -0.694 | 0.06344 | -0.029 | -10.935
-12 | -0.701 | 0.05384 | -0.031 | -13.012
-11.5 | -0.715 | 0.03913 | -0.035 | -18.282
-11 | -0.757 | 0.01831 | -0.04 | -41.344
-10.5 | -0.78 | 0.01162 | -0.043 | -67.132
-10 | -0.766 | 0.00984 | -0.043 | -77.87
-9.5 | -0.741 | 0.01002 | -0.044 | -73.967
-9 | -0.71 | 0.01054 | -0.044 | -67.336
-8.5 | -0.674 | 0.01 | -0.044 | -67.464
-8 | -0.635 | 0.01025 | -0.045 | -61.955
-7.5 | -0.591 | 0.0098 | -0.045 | -60.283
-7 | -0.544 | 0.01037 | -0.045 | -52.468
-6.5 | -0.494 | 0.01034 | -0.046 | -47.796
-6 | -0.443 | 0.00967 | -0.046 | -45.742
-5.5 | -0.389 | 0.00938 | -0.046 | -41.451
-5 | -0.334 | 0.00918 | -0.046 | -36.322
-4.5 | -0.277 | 0.00895 | -0.047 | -30.956
-4 | -0.219 | 0.00881 | -0.047 | -24.906
-3.5 | -0.161 | 0.00867 | -0.047 | -18.591
-3 | -0.102 | 0.00856 | -0.048 | -11.958
-2.5 | -0.043 | 0.00911 | -0.048 | -4.74
-2 | 0.016 | 0.00883 | -0.048 | 1.837
-1.5 | 0.076 | 0.00866 | -0.049 | 8.753
-1 | 0.135 | 0.00848 | -0.049 | 15.976
-0.5 | 0.195 | 0.0084 | -0.049 | 23.229
0 | 0.255 | 0.00822 | -0.05 | 30.965
0.5 | 0.314 | 0.00818 | -0.05 | 38.373
1 | 0.373 | 0.00916 | -0.05 | 40.767
1.5 | 0.433 | 0.00873 | -0.05 | 49.585
2 | 0.492 | 0.00878 | -0.051 | 56.027
2.5 | 0.551 | 0.00898 | -0.051 | 61.343
3 | 0.609 | 0.00924 | -0.051 | 65.909
3.5 | 0.667 | 0.00956 | -0.052 | 69.802
4 | 0.724 | 0.00915 | -0.052 | 79.158
4.5 | 0.78 | 0.00972 | -0.052 | 80.284
5 | 0.835 | 0.01026 | -0.053 | 81.379
5.5 | 0.888 | 0.00998 | -0.053 | 88.999
6 | 0.94 | 0.01048 | -0.053 | 89.681
6.5 | 0.989 | 0.01089 | -0.053 | 90.857
7 | 1.035 | 0.01065 | -0.054 | 97.219
7.5 | 1.078 | 0.01115 | -0.054 | 96.71
8 | 1.117 | 0.01099 | -0.054 | 101.681
8.5 | 1.152 | 0.01091 | -0.055 | 105.602
9 | 1.183 | 0.01074 | -0.055 | 110.121
9.5 | 1.208 | 0.0109 | -0.055 | 110.857
10 | 1.226 | 0.01268 | -0.055 | 96.678
10.5 | 1.238 | 0.01335 | -0.055 | 92.744
11 | 1.243 | 0.01406 | -0.056 | 88.408
11.5 | 1.242 | 0.01495 | -0.056 | 83.068
12 | 1.233 | 0.01606 | -0.056 | 76.802
12.5 | 1.217 | 0.01742 | -0.056 | 69.899
13 | 1.194 | 0.01931 | -0.055 | 61.823
13.5 | 1.163 | 0.02188 | -0.055 | 53.129
14 | 1.12 | 0.02677 | -0.054 | 41.853
14.5 | 1.068 | 0.03543 | -0.052 | 30.138
15 | 1.009 | 0.04925 | -0.05 | 20.489
15.5 | 0.956 | 0.06449 | -0.047 | 14.818
16 | 0.898 | 0.08555 | -0.044 | 10.502

## 84. Re 6M Mach 0.10 (2)
BIGFOIL.COM POLAR EXPORT
NACA2410
NACA2410 |  |  |  | Cl Max: | 1.7765 | at alpha= | 18.5 | deg
XFOIL ncrit=9 |  |  |  | L/D Max: | 125.319 | at alpha= | 7 | deg
Re: | 6000000 |  |  | Cd Min: | 0.18689 | at alpha= | -20 | deg
Mach: | 0.1 |  |  | Cl=0 at alpha= | -2.205 | deg
|  |  |  | @ Cl=0.1, Cd= | 0.0051135
|  |  |  | @ Cl=0.4, Cd= | 0.0048112
|  |  |  | @ Cl=0.6, Cd= | 0.0053008
alpha (deg) | Cl | Cd | Cm | Cl/Cd
-20 | -0.8184 | 0.18689 | 0.0204 | -4.379
-19.5 | -0.8394 | 0.17183 | 0.0119 | -4.8851
-19 | -0.8945 | 0.14989 | -0.0006 | -5.9677
-18.5 | -1.4422 | 0.04474 | -0.0706 | -32.2351
-18 | -1.4911 | 0.03137 | -0.0811 | -47.5327
-17.5 | -1.4949 | 0.02708 | -0.0804 | -55.2031
-17 | -1.4876 | 0.02474 | -0.0766 | -60.1293
-16.5 | -1.4767 | 0.02285 | -0.0712 | -64.6258
-16 | -1.4554 | 0.02092 | -0.0671 | -69.5698
-15.5 | -1.4338 | 0.01897 | -0.0625 | -75.5825
-15 | -1.4054 | 0.01753 | -0.0583 | -80.1711
-14.5 | -1.3746 | 0.01633 | -0.0542 | -84.1764
-14 | -1.321 | 0.01518 | -0.0545 | -87.0224
-13.5 | -1.2649 | 0.0142 | -0.0551 | -89.0775
-13 | -1.2074 | 0.0133 | -0.0559 | -90.782
-12.5 | -1.1486 | 0.01251 | -0.0568 | -91.8145
-12 | -1.0885 | 0.01177 | -0.058 | -92.4809
-11.5 | -1.0321 | 0.01095 | -0.0583 | -94.2557
-11 | -0.9765 | 0.01018 | -0.0584 | -95.9234
-10.5 | -0.9173 | 0.00958 | -0.0591 | -95.7516
-10 | -0.8533 | 0.00905 | -0.0609 | -94.2873
-9.5 | -0.791 | 0.00855 | -0.0623 | -92.5146
-9 | -0.7304 | 0.00798 | -0.0632 | -91.5288
-8.5 | -0.6745 | 0.0076 | -0.0631 | -88.75
-8 | -0.6208 | 0.0073 | -0.0624 | -85.0411
-7.5 | -0.5681 | 0.00692 | -0.0615 | -82.0954
-7 | -0.5146 | 0.00668 | -0.0607 | -77.0359
-6.5 | -0.4617 | 0.00641 | -0.0598 | -72.0281
-6 | -0.4082 | 0.00621 | -0.059 | -65.7327
-5.5 | -0.355 | 0.006 | -0.0582 | -59.1667
-5 | -0.3014 | 0.00583 | -0.0574 | -51.6981
-4.5 | -0.2476 | 0.00568 | -0.0567 | -43.5915
-4 | -0.1938 | 0.00556 | -0.056 | -34.8561
-3 | -0.0859 | 0.00537 | -0.0547 | -15.9963
-2.5 | -0.0318 | 0.00528 | -0.0541 | -6.0227
-2 | 0.0221 | 0.00521 | -0.0535 | 4.2418
-1.5 | 0.0761 | 0.00514 | -0.0529 | 14.8054
-1 | 0.1302 | 0.00508 | -0.0524 | 25.6299
-0.5 | 0.1843 | 0.00503 | -0.0518 | 36.6402
0 | 0.2383 | 0.00498 | -0.0513 | 47.8514
0.5 | 0.2924 | 0.00496 | -0.0507 | 58.9516
1 | 0.3456 | 0.00488 | -0.0501 | 70.8197
1.5 | 0.3979 | 0.00481 | -0.0492 | 82.7235
2 | 0.4495 | 0.00484 | -0.0483 | 92.8719
2.5 | 0.5001 | 0.00495 | -0.0471 | 101.0303
3 | 0.5491 | 0.0051 | -0.0456 | 107.6667
3.5 | 0.5957 | 0.00528 | -0.0435 | 112.822
4 | 0.6454 | 0.00552 | -0.0419 | 116.9203
4.5 | 0.7201 | 0.00608 | -0.0463 | 118.4375
5 | 0.7831 | 0.00653 | -0.048 | 119.9234
5.5 | 0.8486 | 0.00698 | -0.0502 | 121.5759
6 | 0.9156 | 0.00738 | -0.0527 | 124.065
6.5 | 0.974 | 0.00779 | -0.0534 | 125.0321
7 | 1.0201 | 0.00814 | -0.0512 | 125.3194
7.5 | 1.0664 | 0.00853 | -0.0491 | 125.0176
8 | 1.1124 | 0.00897 | -0.047 | 124.0134
8.5 | 1.1596 | 0.00937 | -0.0452 | 123.7567
9 | 1.206 | 0.00987 | -0.0433 | 122.1884
9.5 | 1.2533 | 0.01031 | -0.0416 | 121.5616
10 | 1.2991 | 0.01085 | -0.0396 | 119.7327
10.5 | 1.3443 | 0.01142 | -0.0376 | 117.7145
11 | 1.3894 | 0.01196 | -0.0357 | 116.1706
11.5 | 1.4329 | 0.01257 | -0.0335 | 113.9936
12 | 1.4735 | 0.01333 | -0.0308 | 110.5401
12.5 | 1.5133 | 0.01409 | -0.0281 | 107.4024
13 | 1.5526 | 0.0148 | -0.0254 | 104.9054
13.5 | 1.5864 | 0.01557 | -0.0216 | 101.8882
14 | 1.6172 | 0.01643 | -0.0176 | 98.4297
14.5 | 1.6462 | 0.01753 | -0.0137 | 93.9076
15 | 1.6723 | 0.01885 | -0.0098 | 88.7162
15.5 | 1.694 | 0.02052 | -0.0058 | 82.5536
16 | 1.7173 | 0.02217 | -0.0025 | 77.4605
16.5 | 1.7371 | 0.02419 | 0.0006 | 71.8107
17 | 1.7525 | 0.02673 | 0.0035 | 65.563
17.5 | 1.7649 | 0.02975 | 0.0057 | 59.3244
18 | 1.7732 | 0.03344 | 0.0074 | 53.0263
18.5 | 1.7765 | 0.03795 | 0.0083 | 46.8116
19 | 1.776 | 0.0432 | 0.0083 | 41.1111
19.5 | 1.7634 | 0.05036 | 0.0072 | 35.0159
20 | 1.7476 | 0.05839 | 0.0051 | 29.9298

## 85. Re 6M Mach 0.25 (1)
BIGFOIL.COM POLAR EXPORT
NACA2410
NACA2410 |  |  |  | Cl Max: | 1.198 | at alpha= | 10 | deg
JavaFoil+Calcfoil stall+Eppler ext transition |  |  |  | L/D Max: | 108.202 | at alpha= | 9 | deg
Re: | 6000000 |  |  | Cd Min: | 0.00811 | at alpha= | 1.5 | deg
Mach: | 0.25 |  |  | Cl=0 at alpha= | -2.1393 | deg
|  |  |  | @ Cl=0.1, Cd= | 0.0087734
|  |  |  | @ Cl=0.4, Cd= | 0.00901
|  |  |  | @ Cl=0.6, Cd= | 0.0086807
alpha (deg) | Cl | Cd | Cm | Cl/Cd
-14.5 | -0.423 | 0.10843 | -0.021 | -3.902
-14 | -0.468 | 0.10211 | -0.022 | -4.58
-13.5 | -0.505 | 0.09485 | -0.022 | -5.325
-13 | -0.537 | 0.08778 | -0.023 | -6.115
-12.5 | -0.564 | 0.08067 | -0.024 | -6.989
-12 | -0.586 | 0.07332 | -0.026 | -7.994
-11.5 | -0.603 | 0.06585 | -0.028 | -9.164
-11 | -0.618 | 0.05681 | -0.03 | -10.876
-10.5 | -0.637 | 0.04254 | -0.034 | -14.963
-10 | -0.695 | 0.01619 | -0.042 | -42.92
-9.5 | -0.718 | 0.01079 | -0.045 | -66.547
-9 | -0.7 | 0.00986 | -0.045 | -70.965
-8.5 | -0.672 | 0.01007 | -0.046 | -66.728
-8 | -0.638 | 0.01009 | -0.046 | -63.204
-7.5 | -0.597 | 0.01028 | -0.046 | -58.104
-7 | -0.552 | 0.00983 | -0.046 | -56.141
-6.5 | -0.503 | 0.01039 | -0.047 | -48.446
-6 | -0.452 | 0.00997 | -0.047 | -45.333
-5.5 | -0.398 | 0.00966 | -0.047 | -41.168
-5 | -0.342 | 0.00941 | -0.048 | -36.33
-4.5 | -0.284 | 0.00922 | -0.048 | -30.808
-4 | -0.225 | 0.009 | -0.048 | -25.03
-3.5 | -0.165 | 0.00884 | -0.049 | -18.709
-3 | -0.105 | 0.00873 | -0.049 | -12.04
-2.5 | -0.044 | 0.00938 | -0.049 | -4.728
-2 | 0.017 | 0.00908 | -0.05 | 1.835
-1.5 | 0.078 | 0.00886 | -0.05 | 8.789
-1 | 0.139 | 0.00862 | -0.05 | 16.151
-0.5 | 0.2 | 0.00854 | -0.051 | 23.47
0 | 0.262 | 0.00843 | -0.051 | 31.026
0.5 | 0.323 | 0.00837 | -0.051 | 38.537
1 | 0.384 | 0.00933 | -0.052 | 41.12
1.5 | 0.445 | 0.00811 | -0.052 | 54.805
2 | 0.505 | 0.00897 | -0.052 | 56.306
2.5 | 0.566 | 0.00859 | -0.052 | 65.89
3 | 0.626 | 0.00875 | -0.053 | 71.492
3.5 | 0.685 | 0.00903 | -0.053 | 75.863
4 | 0.743 | 0.0095 | -0.053 | 78.234
4.5 | 0.801 | 0.01006 | -0.054 | 79.549
5 | 0.857 | 0.00993 | -0.054 | 86.272
5.5 | 0.91 | 0.01042 | -0.054 | 87.393
6 | 0.962 | 0.01091 | -0.055 | 88.155
6.5 | 1.011 | 0.01065 | -0.055 | 94.872
7 | 1.055 | 0.01047 | -0.055 | 100.715
7.5 | 1.095 | 0.01101 | -0.055 | 99.406
8 | 1.13 | 0.01096 | -0.056 | 103.021
8.5 | 1.159 | 0.01098 | -0.056 | 105.522
9 | 1.181 | 0.01092 | -0.056 | 108.202
9.5 | 1.195 | 0.01283 | -0.056 | 93.202
10 | 1.198 | 0.01365 | -0.057 | 87.77
10.5 | 1.191 | 0.01457 | -0.057 | 81.744
11 | 1.173 | 0.01575 | -0.057 | 74.44
11.5 | 1.142 | 0.01724 | -0.057 | 66.255
12 | 1.097 | 0.01955 | -0.056 | 56.136
12.5 | 1.032 | 0.02458 | -0.055 | 42.001
13 | 0.94 | 0.03822 | -0.052 | 24.601
13.5 | 0.825 | 0.07198 | -0.043 | 11.455
14 | 0.747 | 0.09227 | -0.037 | 8.095
14.5 | 0.681 | 0.1035 | -0.034 | 6.582
15 | 0.615 | 0.11272 | -0.032 | 5.455

## 86. Re 6M Mach 0.25 (2)
BIGFOIL.COM POLAR EXPORT
NACA2410
NACA2410 |  |  |  | Cl Max: | 1.6756 | at alpha= | 16 | deg
XFOIL ncrit=9 |  |  |  | L/D Max: | 125.087 | at alpha= | 6.5 | deg
Re: | 6000000 |  |  | Cd Min: | 0.21559 | at alpha= | -19 | deg
Mach: | 0.25 |  |  | Cl=0 at alpha= | -2.1986 | deg
|  |  |  | @ Cl=0.1, Cd= | 0.0051602
|  |  |  | @ Cl=0.4, Cd= | 0.0048708
|  |  |  | @ Cl=0.6, Cd= | 0.0053108
alpha (deg) | Cl | Cd | Cm | Cl/Cd
-19 | -0.6939 | 0.21559 | 0.0297 | -3.2186
-18.5 | -0.6788 | 0.20875 | 0.0258 | -3.2517
-18 | -0.7482 | 0.174 | 0.0103 | -4.3
-17.5 | -0.7734 | 0.15798 | 0.0016 | -4.8956
-17 | -0.7967 | 0.14381 | -0.0062 | -5.5399
-16.5 | -0.8365 | 0.1272 | -0.0157 | -6.5763
-16 | -0.9988 | 0.09167 | -0.0393 | -10.8956
-15.5 | -1.1847 | 0.05711 | -0.0639 | -20.7442
-15 | -1.241 | 0.03685 | -0.0833 | -33.6771
-14.5 | -1.3016 | 0.02746 | -0.085 | -47.3999
-14 | -1.3191 | 0.02369 | -0.0765 | -55.6817
-13.5 | -1.3151 | 0.02058 | -0.069 | -63.9018
-13 | -1.2641 | 0.01789 | -0.0684 | -70.6596
-12.5 | -1.2061 | 0.01593 | -0.0681 | -75.7125
-12 | -1.145 | 0.01427 | -0.0681 | -80.2383
-11.5 | -1.0808 | 0.01296 | -0.0683 | -83.3951
-11 | -1.0231 | 0.01195 | -0.0671 | -85.6151
-10.5 | -0.9621 | 0.01077 | -0.0668 | -89.3315
-10 | -0.8952 | 0.00989 | -0.0675 | -90.5157
-9.5 | -0.8273 | 0.00919 | -0.0686 | -90.0218
-9 | -0.7621 | 0.00862 | -0.069 | -88.4107
-8.5 | -0.7027 | 0.00801 | -0.0684 | -87.7278
-8 | -0.6466 | 0.00758 | -0.0671 | -85.3034
-7.5 | -0.5904 | 0.00726 | -0.0658 | -81.3223
-7 | -0.5352 | 0.00687 | -0.0645 | -77.9039
-6.5 | -0.4795 | 0.00663 | -0.0632 | -72.3228
-6 | -0.424 | 0.00634 | -0.062 | -66.877
-5.5 | -0.3684 | 0.00613 | -0.0609 | -60.0979
-5 | -0.3127 | 0.00596 | -0.0599 | -52.4664
-4.5 | -0.2568 | 0.0058 | -0.059 | -44.2759
-4 | -0.201 | 0.00565 | -0.0581 | -35.5752
-3.5 | -0.1452 | 0.00552 | -0.0573 | -26.3043
-3 | -0.0894 | 0.00543 | -0.0565 | -16.4641
-2.5 | -0.0337 | 0.00534 | -0.0558 | -6.3109
-2 | 0.0222 | 0.00526 | -0.0551 | 4.2205
-1.5 | 0.0779 | 0.00518 | -0.0544 | 15.0386
-1 | 0.1336 | 0.00513 | -0.0538 | 26.0429
-0.5 | 0.1893 | 0.00507 | -0.0531 | 37.3373
0 | 0.2451 | 0.00503 | -0.0526 | 48.7276
0.5 | 0.301 | 0.005 | -0.052 | 60.2
1 | 0.3559 | 0.00492 | -0.0512 | 72.3374
1.5 | 0.4097 | 0.00486 | -0.0503 | 84.3004
2 | 0.4627 | 0.00489 | -0.0492 | 94.6217
2.5 | 0.5147 | 0.00502 | -0.0479 | 102.5299
3 | 0.5652 | 0.00518 | -0.0462 | 109.112
3.5 | 0.6131 | 0.00536 | -0.0439 | 114.3843
4 | 0.6645 | 0.00565 | -0.0422 | 117.6106
4.5 | 0.7433 | 0.00621 | -0.0469 | 119.694
5 | 0.8075 | 0.00671 | -0.0481 | 120.3428
5.5 | 0.8773 | 0.00717 | -0.0505 | 122.357
6 | 0.9467 | 0.00761 | -0.0527 | 124.4021
6.5 | 1.0032 | 0.00802 | -0.0521 | 125.0873
7 | 1.0508 | 0.00844 | -0.0494 | 124.5024
7.5 | 1.0989 | 0.00888 | -0.0468 | 123.75
8 | 1.1478 | 0.00932 | -0.0443 | 123.1545
8.5 | 1.1962 | 0.00985 | -0.0418 | 121.4416
9 | 1.2457 | 0.01034 | -0.0394 | 120.4739
9.5 | 1.2933 | 0.01098 | -0.0367 | 117.7869
10 | 1.3413 | 0.01158 | -0.034 | 115.829
10.5 | 1.3881 | 0.01225 | -0.0311 | 113.3143
11 | 1.4323 | 0.01304 | -0.0277 | 109.839
11.5 | 1.474 | 0.01394 | -0.024 | 105.7389
12 | 1.5151 | 0.0148 | -0.0201 | 102.3716
12.5 | 1.5472 | 0.01574 | -0.0147 | 98.2973
13 | 1.5785 | 0.01692 | -0.0096 | 93.292
13.5 | 1.6068 | 0.01839 | -0.0045 | 87.3736
14 | 1.6278 | 0.0204 | 0.0007 | 79.7941
14.5 | 1.6473 | 0.02268 | 0.0054 | 72.6323
15 | 1.6642 | 0.0254 | 0.0093 | 65.5197
15.5 | 1.6738 | 0.02901 | 0.0127 | 57.6973
16 | 1.6756 | 0.03375 | 0.0149 | 49.6474
16.5 | 1.6704 | 0.03973 | 0.0156 | 42.0438
17 | 1.653 | 0.04768 | 0.0145 | 34.6686
17.5 | 1.6315 | 0.05685 | 0.0118 | 28.6983
18 | 1.5947 | 0.06857 | 0.0072 | 23.2565
18.5 | 1.5523 | 0.08163 | 0.0013 | 19.0163
19 | 1.5075 | 0.09544 | -0.0051 | 15.7953
19.5 | 1.4341 | 0.11405 | -0.0147 | 12.5743
20 | 1.3645 | 0.13262 | -0.0246 | 10.2888

## 87. Re 6M Mach 0.50 (1)
BIGFOIL.COM POLAR EXPORT
NACA2410
NACA2410 |  |  |  | Cl Max: | 1.182 | at alpha= | 20 | deg
JavaFoil+Calcfoil stall+Eppler ext transition |  |  |  | L/D Max: | 99.16 | at alpha= | 6.5 | deg
Re: | 6000000 |  |  | Cd Min: | 0.00823 | at alpha= | 1.5 | deg
Mach: | 0.5 |  |  | Cl=0 at alpha= | -2.1397 | deg
|  |  |  | @ Cl=0.1, Cd= | 0.008839
|  |  |  | @ Cl=0.4, Cd= | 0.0085874
|  |  |  | @ Cl=0.6, Cd= | 0.0086451
alpha (deg) | Cl | Cd | Cm | Cl/Cd
-20 | -0.957 | 0.14476 | -0.026 | -6.609
-19.5 | -0.93 | 0.15105 | -0.026 | -6.154
-19 | -0.903 | 0.13958 | -0.026 | -6.472
-18.5 | -0.878 | 0.13 | -0.026 | -6.755
-18 | -0.85 | 0.13774 | -0.026 | -6.17
-17.5 | -0.825 | 0.12379 | -0.026 | -6.661
-17 | -0.802 | 0.11312 | -0.027 | -7.086
-16.5 | -0.771 | 0.11956 | -0.026 | -6.448
-16 | -0.747 | 0.10801 | -0.027 | -6.913
-15.5 | -0.718 | 0.11315 | -0.026 | -6.343
-15 | -0.692 | 0.10332 | -0.026 | -6.699
-14.5 | -0.671 | 0.09104 | -0.029 | -7.368
-14 | -0.638 | 0.09759 | -0.025 | -6.535
-13.5 | -0.615 | 0.08601 | -0.028 | -7.148
-13 | -0.584 | 0.09047 | -0.025 | -6.455
-12.5 | -0.561 | 0.07922 | -0.028 | -7.08
-12 | -0.531 | 0.082 | -0.025 | -6.475
-11.5 | -0.507 | 0.07305 | -0.027 | -6.933
-11 | -0.478 | 0.07335 | -0.026 | -6.513
-10.5 | -0.453 | 0.06592 | -0.028 | -6.868
-10 | -0.424 | 0.06569 | -0.026 | -6.457
-9.5 | -0.401 | 0.05712 | -0.03 | -7.023
-9 | -0.371 | 0.05799 | -0.027 | -6.403
-8.5 | -0.344 | 0.05593 | -0.027 | -6.15
-8 | -0.321 | 0.04742 | -0.032 | -6.775
-7.5 | -0.296 | 0.04349 | -0.034 | -6.798
-7 | -0.429 | 0.0298 | -0.041 | -14.382
-6.5 | -0.506 | 0.01037 | -0.052 | -48.797
-6 | -0.475 | 0.01013 | -0.053 | -46.955
-5.5 | -0.429 | 0.0103 | -0.053 | -41.648
-5 | -0.374 | 0.00983 | -0.053 | -38.019
-4.5 | -0.313 | 0.01031 | -0.054 | -30.367
-4 | -0.25 | 0.01003 | -0.054 | -24.869
-3.5 | -0.184 | 0.00977 | -0.054 | -18.832
-3 | -0.117 | 0.00955 | -0.055 | -12.261
-2.5 | -0.049 | 0.00928 | -0.055 | -5.333
-2 | 0.019 | 0.009 | -0.055 | 2.067
-1.5 | 0.087 | 0.00886 | -0.056 | 9.816
-1 | 0.155 | 0.00875 | -0.056 | 17.758
-0.5 | 0.224 | 0.00877 | -0.057 | 25.538
0 | 0.292 | 0.00869 | -0.057 | 33.613
0.5 | 0.36 | 0.00857 | -0.057 | 42.059
1 | 0.429 | 0.0086 | -0.058 | 49.827
1.5 | 0.497 | 0.00823 | -0.058 | 60.316
2 | 0.564 | 0.0085 | -0.058 | 66.39
2.5 | 0.631 | 0.00877 | -0.059 | 72.004
3 | 0.698 | 0.00853 | -0.059 | 81.801
3.5 | 0.763 | 0.00905 | -0.059 | 84.267
4 | 0.826 | 0.00985 | -0.06 | 83.938
4.5 | 0.887 | 0.01 | -0.06 | 88.776
5 | 0.945 | 0.00998 | -0.06 | 94.71
5.5 | 0.997 | 0.01062 | -0.061 | 93.857
6 | 1.04 | 0.01089 | -0.061 | 95.529
6.5 | 1.072 | 0.01081 | -0.061 | 99.16
7 | 1.077 | 0.01237 | -0.061 | 87.102
7.5 | 1.03 | 0.01363 | -0.062 | 75.577
8 | 0.667 | 0.01578 | -0.061 | 42.285
8.5 | 0.699 | 0.01621 | -0.062 | 43.092
9 | 0.729 | 0.017 | -0.062 | 42.883
9.5 | 0.758 | 0.0179 | -0.062 | 42.362
10 | 0.661 | 0.06325 | -0.039 | 10.448
10.5 | 0.757 | 0.03466 | -0.056 | 21.856
11 | 0.834 | 0.0231 | -0.061 | 36.114
11.5 | 0.733 | 0.07884 | -0.034 | 9.301
12 | 0.836 | 0.04324 | -0.055 | 19.335
12.5 | 0.785 | 0.08927 | -0.034 | 8.794
13 | 0.824 | 0.08321 | -0.042 | 9.905
13.5 | 0.947 | 0.03902 | -0.059 | 24.27
14 | 0.869 | 0.0972 | -0.038 | 8.94
14.5 | 0.958 | 0.0633 | -0.054 | 15.133
15 | 0.919 | 0.10813 | -0.038 | 8.502
15.5 | 0.961 | 0.09977 | -0.044 | 9.629
16 | 0.971 | 0.11794 | -0.038 | 8.235
16.5 | 1.003 | 0.11375 | -0.041 | 8.819
17 | 1.024 | 0.1268 | -0.039 | 8.077
17.5 | 1.052 | 0.12382 | -0.04 | 8.496
18 | 1.077 | 0.13578 | -0.04 | 7.929
18.5 | 1.104 | 0.13312 | -0.041 | 8.294
19 | 1.129 | 0.14406 | -0.041 | 7.838
19.5 | 1.16 | 0.15064 | -0.043 | 7.698
20 | 1.182 | 0.15502 | -0.042 | 7.623

## 88. Re 6M Mach 0.50 (2)
BIGFOIL.COM POLAR EXPORT
NACA2410
NACA2410 |  |  |  | Cl Max: | 1.3187 | at alpha= | 8.5 | deg
XFOIL ncrit=9 |  |  |  | L/D Max: | 124.857 | at alpha= | 5.5 | deg
Re: | 6000000 |  |  | Cd Min: | 0.26134 | at alpha= | -20 | deg
Mach: | 0.5 |  |  | Cl=0 at alpha= | -2.1696 | deg
|  |  |  | @ Cl=0.1, Cd= | 0.0054011
|  |  |  | @ Cl=0.4, Cd= | 0.0051306
|  |  |  | @ Cl=0.6, Cd= | 0.0053803
alpha (deg) | Cl | Cd | Cm | Cl/Cd
-20 | -0.7614 | 0.26134 | 0.0473 | -2.9134
-19.5 | -0.7411 | 0.25244 | 0.0424 | -2.9357
-19 | -0.7208 | 0.24393 | 0.0376 | -2.9549
-18.5 | -0.7011 | 0.23516 | 0.033 | -2.9814
-18 | -0.6835 | 0.22521 | 0.0281 | -3.0349
-17.5 | -0.6639 | 0.21732 | 0.0238 | -3.0549
-17 | -0.6461 | 0.20874 | 0.0194 | -3.0952
-16.5 | -0.6272 | 0.20082 | 0.0152 | -3.1232
-16 | -0.6092 | 0.19267 | 0.0111 | -3.1619
-15.5 | -0.5953 | 0.18308 | 0.0068 | -3.2516
-15 | -0.5824 | 0.17394 | 0.0026 | -3.3483
-14.5 | -0.5722 | 0.1643 | -0.0018 | -3.4827
-14 | -0.5589 | 0.15602 | -0.0055 | -3.5822
-13.5 | -0.5494 | 0.14717 | -0.0094 | -3.7331
-13 | -0.5466 | 0.137 | -0.0138 | -3.9898
-12.5 | -0.5533 | 0.12554 | -0.019 | -4.4074
-12 | -0.5616 | 0.11455 | -0.0242 | -4.9027
-11.5 | -0.5677 | 0.10456 | -0.0289 | -5.4294
-11 | -0.5846 | 0.09346 | -0.0346 | -6.2551
-10.5 | -0.6063 | 0.08258 | -0.0406 | -7.342
-10 | -0.6292 | 0.0723 | -0.0462 | -8.7026
-9.5 | -0.6523 | 0.0627 | -0.0513 | -10.4035
-8.5 | -0.6721 | 0.03375 | -0.0869 | -19.9141
-8 | -0.674 | 0.01854 | -0.1004 | -36.3538
-7.5 | -0.6656 | 0.01207 | -0.0939 | -55.145
-7 | -0.6258 | 0.00904 | -0.0865 | -69.2257
-6.5 | -0.564 | 0.00786 | -0.0816 | -71.7557
-6 | -0.4987 | 0.00719 | -0.0778 | -69.3602
-5.5 | -0.4321 | 0.0068 | -0.0747 | -63.5441
-5 | -0.3661 | 0.00646 | -0.0721 | -56.6718
-4.5 | -0.3003 | 0.00621 | -0.0698 | -48.3575
-4 | -0.235 | 0.00601 | -0.0679 | -39.1015
-3.5 | -0.1703 | 0.00586 | -0.0661 | -29.0614
-3 | -0.1059 | 0.00572 | -0.0646 | -18.514
-2.5 | -0.0419 | 0.00561 | -0.0633 | -7.4688
-2 | 0.0215 | 0.00551 | -0.062 | 3.902
-1.5 | 0.0851 | 0.00542 | -0.0609 | 15.7011
-1 | 0.1483 | 0.00534 | -0.0599 | 27.7715
-0.5 | 0.2116 | 0.00527 | -0.0589 | 40.1518
0 | 0.275 | 0.00522 | -0.058 | 52.682
0.5 | 0.3385 | 0.00517 | -0.0572 | 65.4739
1 | 0.401 | 0.00513 | -0.0561 | 78.1676
1.5 | 0.4616 | 0.00509 | -0.0546 | 90.6876
2 | 0.5208 | 0.00515 | -0.0529 | 101.1262
2.5 | 0.5796 | 0.0053 | -0.0509 | 109.3585
3 | 0.6355 | 0.00552 | -0.0482 | 115.1268
3.5 | 0.688 | 0.00579 | -0.0445 | 118.8256
4 | 0.7528 | 0.0062 | -0.0433 | 121.4194
4.5 | 0.8467 | 0.0069 | -0.048 | 122.7101
5.5 | 1.0076 | 0.00807 | -0.0502 | 124.8575
6 | 1.0727 | 0.00862 | -0.0475 | 124.4432
6.5 | 1.128 | 0.00916 | -0.0424 | 123.1441
7 | 1.184 | 0.00977 | -0.0371 | 121.1873
7.5 | 1.2385 | 0.01059 | -0.0312 | 116.95
8 | 1.2892 | 0.01166 | -0.0242 | 110.566
8.5 | 1.3187 | 0.01348 | -0.0139 | 97.8264
9 | 1.3177 | 0.01651 | -0.0009 | 79.8122
9.5 | 1.3028 | 0.02121 | 0.0097 | 61.4239
10 | 1.2674 | 0.02839 | 0.0162 | 44.6425
10.5 | 1.2323 | 0.03736 | 0.0169 | 32.9845
11 | 1.1961 | 0.04827 | 0.013 | 24.7794
11.5 | 1.1617 | 0.06032 | 0.0066 | 19.259
12 | 1.1273 | 0.07326 | -0.0007 | 15.3877
12.5 | 1.0978 | 0.08618 | -0.0076 | 12.7385
13 | 1.0703 | 0.09905 | -0.014 | 10.8057
13.5 | 1.0444 | 0.1117 | -0.0199 | 9.35

## 89. Re 7M Mach 0.00 (1)
BIGFOIL.COM POLAR EXPORT
NACA2410
NACA2410 |  |  |  | Cl Max: | 1.254 | at alpha= | 11.5 | deg
JavaFoil+Calcfoil stall+Eppler ext transition |  |  |  | L/D Max: | 111.323 | at alpha= | 10 | deg
Re: | 7000000 |  |  | Cd Min: | 0.00818 | at alpha= | 0 | deg
Mach: | 0 |  |  | Cl=0 at alpha= | -2.1356 | deg
|  |  |  | @ Cl=0.1, Cd= | 0.00849
|  |  |  | @ Cl=0.4, Cd= | 0.0091863
|  |  |  | @ Cl=0.6, Cd= | 0.0092748
alpha (deg) | Cl | Cd | Cm | Cl/Cd
-16 | -0.639 | 0.11009 | -0.023 | -5.804
-15.5 | -0.655 | 0.10335 | -0.024 | -6.333
-15 | -0.669 | 0.09618 | -0.024 | -6.959
-14.5 | -0.683 | 0.08882 | -0.025 | -7.687
-14 | -0.695 | 0.08133 | -0.026 | -8.541
-13.5 | -0.703 | 0.07413 | -0.028 | -9.479
-13 | -0.71 | 0.0657 | -0.029 | -10.802
-12.5 | -0.717 | 0.05583 | -0.031 | -12.847
-12 | -0.729 | 0.04288 | -0.034 | -17.003
-11.5 | -0.767 | 0.02156 | -0.038 | -35.595
-11 | -0.797 | 0.0124 | -0.042 | -64.23
-10.5 | -0.791 | 0.01084 | -0.043 | -73
-10 | -0.77 | 0.01013 | -0.043 | -76.076
-9.5 | -0.743 | 0.0104 | -0.043 | -71.455
-9 | -0.71 | 0.01041 | -0.044 | -68.256
-8.5 | -0.674 | 0.01064 | -0.044 | -63.367
-8 | -0.634 | 0.00994 | -0.044 | -63.73
-7.5 | -0.59 | 0.01079 | -0.045 | -54.661
-7 | -0.542 | 0.0101 | -0.045 | -53.688
-6.5 | -0.493 | 0.01016 | -0.045 | -48.499
-6 | -0.441 | 0.00992 | -0.046 | -44.439
-5.5 | -0.387 | 0.00969 | -0.046 | -39.976
-5 | -0.332 | 0.00954 | -0.046 | -34.797
-4.5 | -0.276 | 0.00887 | -0.047 | -31.068
-4 | -0.218 | 0.00874 | -0.047 | -25
-3.5 | -0.16 | 0.0086 | -0.047 | -18.658
-3 | -0.102 | 0.00916 | -0.047 | -11.117
-2.5 | -0.043 | 0.0089 | -0.048 | -4.83
-2 | 0.016 | 0.00867 | -0.048 | 1.861
-1.5 | 0.075 | 0.00854 | -0.048 | 8.831
-1 | 0.135 | 0.00842 | -0.049 | 16.012
-0.5 | 0.194 | 0.00946 | -0.049 | 20.518
0 | 0.253 | 0.00818 | -0.049 | 30.954
0.5 | 0.312 | 0.00927 | -0.05 | 33.702
1 | 0.372 | 0.00921 | -0.05 | 40.323
1.5 | 0.431 | 0.00916 | -0.05 | 46.996
2 | 0.489 | 0.00879 | -0.051 | 55.659
2.5 | 0.548 | 0.00897 | -0.051 | 61.073
3 | 0.606 | 0.00931 | -0.051 | 65.129
3.5 | 0.664 | 0.00965 | -0.051 | 68.81
4 | 0.721 | 0.00928 | -0.052 | 77.638
4.5 | 0.777 | 0.00978 | -0.052 | 79.371
5 | 0.831 | 0.01022 | -0.052 | 81.336
5.5 | 0.884 | 0.01063 | -0.053 | 83.191
6 | 0.936 | 0.01024 | -0.053 | 91.407
6.5 | 0.985 | 0.01061 | -0.053 | 92.875
7 | 1.032 | 0.01111 | -0.053 | 92.853
7.5 | 1.075 | 0.0108 | -0.054 | 99.542
8 | 1.114 | 0.01062 | -0.054 | 104.95
8.5 | 1.15 | 0.01115 | -0.054 | 103.198
9 | 1.182 | 0.01106 | -0.055 | 106.901
9.5 | 1.209 | 0.01103 | -0.055 | 109.598
10 | 1.229 | 0.01104 | -0.055 | 111.323
10.5 | 1.243 | 0.01281 | -0.055 | 97.084
11 | 1.252 | 0.0135 | -0.055 | 92.703
11.5 | 1.254 | 0.01421 | -0.056 | 88.221
12 | 1.25 | 0.01518 | -0.056 | 82.372
12.5 | 1.24 | 0.01634 | -0.056 | 75.857
13 | 1.222 | 0.01774 | -0.055 | 68.896
13.5 | 1.198 | 0.01967 | -0.055 | 60.911
14 | 1.166 | 0.02289 | -0.055 | 50.917
14.5 | 1.125 | 0.02793 | -0.054 | 40.288
15 | 1.081 | 0.03517 | -0.052 | 30.724
15.5 | 1.028 | 0.04733 | -0.05 | 21.721
16 | 0.975 | 0.06355 | -0.048 | 15.337
16.5 | 0.921 | 0.08272 | -0.045 | 11.14

## 90. Re 7M Mach 0.00 (2)
BIGFOIL.COM POLAR EXPORT
NACA2410
NACA2410 |  |  |  | Cl Max: | 1.8237 | at alpha= | 19 | deg
XFOIL ncrit=9 |  |  |  | L/D Max: | 129.03 | at alpha= | 7.5 | deg
Re: | 7000000 |  |  | Cd Min: | 0.17025 | at alpha= | -20 | deg
Mach: | 0 |  |  | Cl=0 at alpha= | -2.1982 | deg
|  |  |  | @ Cl=0.1, Cd= | 0.0050717
|  |  |  | @ Cl=0.4, Cd= | 0.0048526
|  |  |  | @ Cl=0.6, Cd= | 0.0053812
alpha (deg) | Cl | Cd | Cm | Cl/Cd
-20 | -0.8763 | 0.17025 | 0.012 | -5.1471
-19.5 | -1.5535 | 0.03807 | -0.0749 | -40.8064
-19 | -1.5739 | 0.03013 | -0.0794 | -52.237
-18.5 | -1.5727 | 0.02644 | -0.0785 | -59.4818
-18 | -1.5672 | 0.02396 | -0.075 | -65.409
-17.5 | -1.556 | 0.02235 | -0.0697 | -69.6197
-17 | -1.5281 | 0.02099 | -0.0667 | -72.8013
-16.5 | -1.4977 | 0.01975 | -0.0637 | -75.8329
-16 | -1.4694 | 0.01837 | -0.0601 | -79.9891
-15.5 | -1.4406 | 0.01701 | -0.0563 | -84.6914
-15 | -1.4091 | 0.01591 | -0.0526 | -88.5669
-14.5 | -1.3594 | 0.01479 | -0.0526 | -91.9135
-14 | -1.3049 | 0.01383 | -0.0533 | -94.3529
-13.5 | -1.2492 | 0.01301 | -0.0541 | -96.0184
-13 | -1.1922 | 0.01226 | -0.055 | -97.2431
-12.5 | -1.1338 | 0.01158 | -0.0562 | -97.9102
-12 | -1.0743 | 0.01095 | -0.0575 | -98.1096
-11.5 | -1.0215 | 0.01029 | -0.0572 | -99.2711
-11 | -0.9655 | 0.0096 | -0.0577 | -100.5729
-10.5 | -0.9049 | 0.00904 | -0.059 | -100.0996
-10 | -0.8404 | 0.00856 | -0.0612 | -98.1776
-9.5 | -0.7817 | 0.00815 | -0.062 | -95.9141
-9 | -0.7246 | 0.00764 | -0.0624 | -94.8429
-8.5 | -0.6714 | 0.0073 | -0.0618 | -91.9726
-8 | -0.6187 | 0.00703 | -0.0611 | -88.0085
-7.5 | -0.5667 | 0.00671 | -0.0602 | -84.456
-7 | -0.5137 | 0.00648 | -0.0595 | -79.2747
-6.5 | -0.4609 | 0.00624 | -0.0587 | -73.8622
-6 | -0.4077 | 0.00605 | -0.058 | -67.3884
-5.5 | -0.3548 | 0.00587 | -0.0573 | -60.4429
-5 | -0.3014 | 0.00572 | -0.0566 | -52.6923
-4.5 | -0.2477 | 0.00559 | -0.056 | -44.3113
-4 | -0.194 | 0.00547 | -0.0554 | -35.4662
-3.5 | -0.1402 | 0.00537 | -0.0548 | -26.108
-3 | -0.0864 | 0.0053 | -0.0542 | -16.3019
-2.5 | -0.0326 | 0.00522 | -0.0536 | -6.2452
-2 | 0.0214 | 0.00515 | -0.0531 | 4.1553
-1.5 | 0.0752 | 0.00509 | -0.0526 | 14.7741
-1 | 0.1293 | 0.00505 | -0.0521 | 25.604
-0.5 | 0.1832 | 0.00499 | -0.0516 | 36.7134
0 | 0.2373 | 0.00495 | -0.0511 | 47.9394
0.5 | 0.2912 | 0.00493 | -0.0506 | 59.0669
1 | 0.3446 | 0.00489 | -0.05 | 70.4703
1.5 | 0.3967 | 0.00485 | -0.0492 | 81.7938
2 | 0.4481 | 0.00489 | -0.0483 | 91.636
2.5 | 0.4986 | 0.00503 | -0.0472 | 99.1252
3 | 0.5484 | 0.0052 | -0.0459 | 105.4615
3.5 | 0.5968 | 0.00537 | -0.0444 | 111.1359
4 | 0.6427 | 0.00553 | -0.0422 | 116.2206
4.5 | 0.7023 | 0.00588 | -0.0431 | 119.4388
5 | 0.7758 | 0.00633 | -0.0473 | 122.5592
5.5 | 0.8352 | 0.00674 | -0.0482 | 123.9169
6 | 0.9025 | 0.00714 | -0.0509 | 126.4006
6.5 | 0.9653 | 0.00754 | -0.0527 | 128.0239
7 | 1.0186 | 0.0079 | -0.0523 | 128.9367
7.5 | 1.0645 | 0.00825 | -0.0503 | 129.0303
8 | 1.1104 | 0.00866 | -0.0483 | 128.2217
8.5 | 1.1569 | 0.00904 | -0.0465 | 127.9757
9 | 1.2032 | 0.0095 | -0.0447 | 126.6526
9.5 | 1.2502 | 0.00992 | -0.0432 | 126.0282
10 | 1.2959 | 0.01044 | -0.0414 | 124.1284
10.5 | 1.3417 | 0.01094 | -0.0397 | 122.6417
11 | 1.3871 | 0.01144 | -0.038 | 121.25
11.5 | 1.4309 | 0.01201 | -0.0361 | 119.1424
12 | 1.4723 | 0.01273 | -0.0338 | 115.6559
12.5 | 1.5139 | 0.01336 | -0.0316 | 113.3159
13 | 1.5546 | 0.014 | -0.0293 | 111.0429
13.5 | 1.5932 | 0.01471 | -0.0267 | 108.3073
14 | 1.626 | 0.01548 | -0.0231 | 105.0388
14.5 | 1.6545 | 0.01643 | -0.0191 | 100.6999
15 | 1.6824 | 0.01753 | -0.0153 | 95.9726
15.5 | 1.7087 | 0.01876 | -0.0116 | 91.0821
16 | 1.7348 | 0.02005 | -0.0084 | 86.5237
16.5 | 1.7579 | 0.02159 | -0.0052 | 81.422
17 | 1.7775 | 0.02349 | -0.0021 | 75.6705
17.5 | 1.7946 | 0.02573 | 0.0006 | 69.7474
18 | 1.8077 | 0.02849 | 0.003 | 63.4503
18.5 | 1.8175 | 0.0318 | 0.0048 | 57.1541
19 | 1.8237 | 0.0357 | 0.006 | 51.084
19.5 | 1.8202 | 0.04097 | 0.0064 | 44.4276
20 | 1.8153 | 0.04688 | 0.0059 | 38.7223

## 91. Re 7M Mach 0.10 (1)
BIGFOIL.COM POLAR EXPORT
NACA2410
NACA2410 |  |  |  | Cl Max: | 1.244 | at alpha= | 11 | deg
JavaFoil+Calcfoil stall+Eppler ext transition |  |  |  | L/D Max: | 108.053 | at alpha= | 9.5 | deg
Re: | 7000000 |  |  | Cd Min: | 0.00819 | at alpha= | 0 | deg
Mach: | 0.1 |  |  | Cl=0 at alpha= | -2.1356 | deg
|  |  |  | @ Cl=0.1, Cd= | 0.0085286
|  |  |  | @ Cl=0.4, Cd= | 0.009191
|  |  |  | @ Cl=0.6, Cd= | 0.0092919
alpha (deg) | Cl | Cd | Cm | Cl/Cd
-15.5 | -0.621 | 0.10612 | -0.023 | -5.855
-15 | -0.639 | 0.0995 | -0.024 | -6.421
-14.5 | -0.655 | 0.09195 | -0.025 | -7.127
-14 | -0.67 | 0.08492 | -0.026 | -7.885
-13.5 | -0.681 | 0.07745 | -0.027 | -8.787
-13 | -0.689 | 0.06957 | -0.028 | -9.907
-12.5 | -0.698 | 0.06021 | -0.03 | -11.591
-12 | -0.707 | 0.04961 | -0.032 | -14.251
-11.5 | -0.733 | 0.03106 | -0.036 | -23.584
-11 | -0.774 | 0.01461 | -0.041 | -52.998
-10.5 | -0.784 | 0.01118 | -0.043 | -70.1
-10 | -0.767 | 0.00992 | -0.043 | -77.304
-9.5 | -0.741 | 0.01054 | -0.044 | -70.285
-9 | -0.71 | 0.01056 | -0.044 | -67.228
-8.5 | -0.674 | 0.01074 | -0.044 | -62.781
-8 | -0.635 | 0.01004 | -0.045 | -63.244
-7.5 | -0.591 | 0.0109 | -0.045 | -54.24
-7 | -0.544 | 0.01018 | -0.045 | -53.411
-6.5 | -0.494 | 0.01019 | -0.046 | -48.532
-6 | -0.443 | 0.00996 | -0.046 | -44.448
-5.5 | -0.389 | 0.00975 | -0.046 | -39.874
-5 | -0.334 | 0.00908 | -0.046 | -36.72
-4.5 | -0.277 | 0.00889 | -0.047 | -31.169
-4 | -0.219 | 0.00877 | -0.047 | -25.033
-3.5 | -0.161 | 0.00864 | -0.047 | -18.649
-3 | -0.102 | 0.00918 | -0.048 | -11.154
-2.5 | -0.043 | 0.00898 | -0.048 | -4.81
-2 | 0.016 | 0.00868 | -0.048 | 1.868
-1.5 | 0.076 | 0.00861 | -0.049 | 8.797
-1 | 0.135 | 0.00841 | -0.049 | 16.094
-0.5 | 0.195 | 0.0095 | -0.049 | 20.531
0 | 0.255 | 0.00819 | -0.05 | 31.069
0.5 | 0.314 | 0.00821 | -0.05 | 38.239
1 | 0.373 | 0.0092 | -0.05 | 40.594
1.5 | 0.433 | 0.00918 | -0.05 | 47.117
2 | 0.492 | 0.00882 | -0.051 | 55.783
2.5 | 0.551 | 0.00903 | -0.051 | 60.972
3 | 0.609 | 0.00934 | -0.051 | 65.237
3.5 | 0.667 | 0.00969 | -0.052 | 68.819
4 | 0.724 | 0.00936 | -0.052 | 77.364
4.5 | 0.78 | 0.00985 | -0.052 | 79.172
5 | 0.835 | 0.01033 | -0.053 | 80.828
5.5 | 0.889 | 0.01069 | -0.053 | 83.136
6 | 0.94 | 0.01032 | -0.053 | 91.057
6.5 | 0.989 | 0.01066 | -0.053 | 92.763
7 | 1.035 | 0.01118 | -0.054 | 92.619
7.5 | 1.078 | 0.01089 | -0.054 | 99.015
8 | 1.117 | 0.01072 | -0.054 | 104.199
8.5 | 1.152 | 0.01127 | -0.055 | 102.265
9 | 1.183 | 0.01118 | -0.055 | 105.833
9.5 | 1.209 | 0.01118 | -0.055 | 108.053
10 | 1.227 | 0.01235 | -0.055 | 99.33
10.5 | 1.239 | 0.01298 | -0.055 | 95.411
11 | 1.244 | 0.01374 | -0.056 | 90.562
11.5 | 1.243 | 0.0145 | -0.056 | 85.759
12 | 1.235 | 0.0156 | -0.056 | 79.159
12.5 | 1.22 | 0.01684 | -0.056 | 72.425
13 | 1.197 | 0.01848 | -0.056 | 64.769
13.5 | 1.168 | 0.02071 | -0.055 | 56.38
14 | 1.128 | 0.02479 | -0.054 | 45.494
14.5 | 1.078 | 0.03186 | -0.053 | 33.834
15 | 1.021 | 0.04355 | -0.051 | 23.453
15.5 | 0.964 | 0.05906 | -0.048 | 16.329
16 | 0.91 | 0.07687 | -0.046 | 11.84

## 92. Re 7M Mach 0.10 (2)
BIGFOIL.COM POLAR EXPORT
NACA2410
NACA2410 |  |  |  | Cl Max: | 1.8049 | at alpha= | 19 | deg
XFOIL ncrit=9 |  |  |  | L/D Max: | 128.821 | at alpha= | 7.5 | deg
Re: | 7000000 |  |  | Cd Min: | 0.1858 | at alpha= | -20 | deg
Mach: | 0.1 |  |  | Cl=0 at alpha= | -2.197 | deg
|  |  |  | @ Cl=0.1, Cd= | 0.005072
|  |  |  | @ Cl=0.4, Cd= | 0.0048609
|  |  |  | @ Cl=0.6, Cd= | 0.00538
alpha (deg) | Cl | Cd | Cm | Cl/Cd
-20 | -0.8237 | 0.1858 | 0.0201 | -4.4333
-19.5 | -0.864 | 0.16596 | 0.0088 | -5.2061
-19 | -1.4967 | 0.04367 | -0.0724 | -34.273
-18.5 | -1.5281 | 0.03263 | -0.0811 | -46.8311
-18 | -1.5402 | 0.02722 | -0.0815 | -56.5834
-17.5 | -1.5361 | 0.02451 | -0.078 | -62.6724
-17 | -1.5262 | 0.02277 | -0.0725 | -67.0268
-16.5 | -1.5006 | 0.02114 | -0.0689 | -70.9839
-16 | -1.4731 | 0.01965 | -0.0651 | -74.9669
-15.5 | -1.4417 | 0.01845 | -0.0615 | -78.1409
-15 | -1.4134 | 0.01704 | -0.0572 | -82.946
-14.5 | -1.3725 | 0.01562 | -0.0552 | -87.8681
-14 | -1.318 | 0.01447 | -0.0557 | -91.085
-13.5 | -1.2618 | 0.0135 | -0.0563 | -93.4667
-13 | -1.2043 | 0.01265 | -0.057 | -95.2016
-12.5 | -1.1451 | 0.01189 | -0.058 | -96.3078
-12 | -1.0849 | 0.01119 | -0.0591 | -96.9526
-11.5 | -1.0304 | 0.01059 | -0.0588 | -97.2993
-11 | -0.974 | 0.00981 | -0.0591 | -99.2864
-10.5 | -0.9131 | 0.00919 | -0.0602 | -99.358
-10 | -0.8477 | 0.00866 | -0.0623 | -97.8868
-9.5 | -0.7882 | 0.00823 | -0.063 | -95.7716
-9 | -0.7301 | 0.00773 | -0.0634 | -94.4502
-8.5 | -0.6765 | 0.00736 | -0.0627 | -91.9158
-8 | -0.6234 | 0.00708 | -0.0619 | -88.0508
-7.5 | -0.5707 | 0.00676 | -0.0609 | -84.4231
-7 | -0.5174 | 0.0065 | -0.0602 | -79.6
-6.5 | -0.4641 | 0.00628 | -0.0593 | -73.9013
-6 | -0.4106 | 0.00607 | -0.0586 | -67.6442
-5.5 | -0.3572 | 0.00589 | -0.0578 | -60.6452
-5 | -0.3033 | 0.00574 | -0.0571 | -52.8397
-4.5 | -0.2493 | 0.00561 | -0.0564 | -44.4385
-4 | -0.1953 | 0.00549 | -0.0558 | -35.5738
-3.5 | -0.1412 | 0.00538 | -0.0551 | -26.2454
-3 | -0.087 | 0.00531 | -0.0545 | -16.3842
-2.5 | -0.0329 | 0.00523 | -0.0539 | -6.2906
-2 | 0.0214 | 0.00516 | -0.0534 | 4.1473
-1.5 | 0.0756 | 0.00509 | -0.0528 | 14.8527
-1 | 0.1299 | 0.00505 | -0.0523 | 25.7228
-0.5 | 0.1841 | 0.00499 | -0.0518 | 36.8938
0 | 0.2386 | 0.00495 | -0.0513 | 48.202
0.5 | 0.2928 | 0.00493 | -0.0508 | 59.3915
1 | 0.3464 | 0.00489 | -0.0502 | 70.8384
1.5 | 0.3988 | 0.00486 | -0.0494 | 82.0576
2 | 0.4505 | 0.0049 | -0.0485 | 91.9388
2.5 | 0.5013 | 0.00504 | -0.0473 | 99.4643
3 | 0.5513 | 0.00521 | -0.0461 | 105.8157
3.5 | 0.6 | 0.00538 | -0.0445 | 111.5242
4 | 0.6462 | 0.00555 | -0.0422 | 116.4324
4.5 | 0.7065 | 0.0059 | -0.0432 | 119.7458
5 | 0.7803 | 0.00637 | -0.0473 | 122.4961
5.5 | 0.8403 | 0.00677 | -0.0482 | 124.1211
6 | 0.908 | 0.00718 | -0.051 | 126.4624
6.5 | 0.9714 | 0.00758 | -0.0527 | 128.153
7 | 1.0241 | 0.00795 | -0.052 | 128.8176
7.5 | 1.0705 | 0.00831 | -0.0499 | 128.8207
8 | 1.1169 | 0.00871 | -0.0479 | 128.2319
8.5 | 1.1635 | 0.00913 | -0.046 | 127.437
9 | 1.2106 | 0.00957 | -0.0441 | 126.4995
9.5 | 1.2578 | 0.01002 | -0.0424 | 125.5289
10 | 1.3035 | 0.01058 | -0.0405 | 123.2042
10.5 | 1.3502 | 0.01106 | -0.0387 | 122.0796
11 | 1.3957 | 0.0116 | -0.0368 | 120.319
11.5 | 1.4394 | 0.01222 | -0.0346 | 117.7905
12 | 1.481 | 0.01296 | -0.0321 | 114.2747
12.5 | 1.5231 | 0.01359 | -0.0298 | 112.0751
13 | 1.5634 | 0.01429 | -0.0272 | 109.4052
13.5 | 1.6006 | 0.01507 | -0.0241 | 106.211
14 | 1.6304 | 0.01592 | -0.0198 | 102.4121
14.5 | 1.6583 | 0.01704 | -0.0155 | 97.3181
15 | 1.6845 | 0.01832 | -0.0115 | 91.9487
15.5 | 1.7131 | 0.0195 | -0.0081 | 87.8513
16 | 1.7375 | 0.02101 | -0.0047 | 82.6987
16.5 | 1.7588 | 0.02282 | -0.0014 | 77.0727
17 | 1.7758 | 0.0251 | 0.0017 | 70.749
17.5 | 1.7903 | 0.0278 | 0.0043 | 64.3993
18 | 1.7991 | 0.03123 | 0.0064 | 57.6081
18.5 | 1.8042 | 0.03533 | 0.0078 | 51.0671
19 | 1.8049 | 0.04024 | 0.0083 | 44.8534
19.5 | 1.7944 | 0.04686 | 0.0078 | 38.2928
20 | 1.7825 | 0.05412 | 0.0062 | 32.9361

## 93. Re 7M Mach 0.25 (1)
BIGFOIL.COM POLAR EXPORT
NACA2410
NACA2410 |  |  |  | Cl Max: | 1.199 | at alpha= | 10 | deg
JavaFoil+Calcfoil stall+Eppler ext transition |  |  |  | L/D Max: | 109.89 | at alpha= | 9 | deg
Re: | 7000000 |  |  | Cd Min: | 0.00836 | at alpha= | 0.5 | deg
Mach: | 0.25 |  |  | Cl=0 at alpha= | -2.1393 | deg
|  |  |  | @ Cl=0.1, Cd= | 0.0086843
|  |  |  | @ Cl=0.4, Cd= | 0.0093979
|  |  |  | @ Cl=0.6, Cd= | 0.0094817
alpha (deg) | Cl | Cd | Cm | Cl/Cd
-14.5 | -0.423 | 0.10732 | -0.021 | -3.944
-14 | -0.468 | 0.10052 | -0.022 | -4.656
-13.5 | -0.505 | 0.09353 | -0.023 | -5.405
-13 | -0.537 | 0.0868 | -0.023 | -6.189
-12.5 | -0.565 | 0.07926 | -0.025 | -7.125
-12 | -0.587 | 0.07174 | -0.026 | -8.188
-11.5 | -0.606 | 0.06407 | -0.028 | -9.452
-11 | -0.622 | 0.05412 | -0.031 | -11.489
-10.5 | -0.646 | 0.03747 | -0.036 | -17.244
-10 | -0.712 | 0.01327 | -0.043 | -53.647
-9.5 | -0.719 | 0.01076 | -0.045 | -66.872
-9 | -0.7 | 0.01006 | -0.045 | -69.553
-8.5 | -0.672 | 0.01043 | -0.046 | -64.45
-8 | -0.638 | 0.0106 | -0.046 | -60.141
-7.5 | -0.597 | 0.01013 | -0.046 | -58.953
-7 | -0.552 | 0.0097 | -0.046 | -56.892
-6.5 | -0.503 | 0.01022 | -0.047 | -49.261
-6 | -0.452 | 0.0098 | -0.047 | -46.098
-5.5 | -0.398 | 0.00957 | -0.047 | -41.591
-5 | -0.342 | 0.00932 | -0.048 | -36.655
-4.5 | -0.284 | 0.0091 | -0.048 | -31.2
-4 | -0.225 | 0.00897 | -0.048 | -25.114
-3.5 | -0.165 | 0.00882 | -0.049 | -18.767
-3 | -0.105 | 0.00864 | -0.049 | -12.166
-2.5 | -0.044 | 0.00924 | -0.049 | -4.799
-2 | 0.017 | 0.00894 | -0.05 | 1.864
-1.5 | 0.078 | 0.00876 | -0.05 | 8.885
-1 | 0.139 | 0.00855 | -0.05 | 16.282
-0.5 | 0.2 | 0.00849 | -0.051 | 23.617
0 | 0.262 | 0.00949 | -0.051 | 27.548
0.5 | 0.323 | 0.00836 | -0.051 | 38.598
1 | 0.384 | 0.00939 | -0.052 | 40.868
1.5 | 0.445 | 0.00942 | -0.052 | 47.211
2 | 0.505 | 0.00904 | -0.052 | 55.888
2.5 | 0.566 | 0.00934 | -0.052 | 60.554
3 | 0.626 | 0.00959 | -0.053 | 65.207
3.5 | 0.685 | 0.00914 | -0.053 | 74.901
4 | 0.743 | 0.00964 | -0.053 | 77.123
4.5 | 0.801 | 0.01022 | -0.054 | 78.34
5 | 0.857 | 0.01072 | -0.054 | 79.885
5.5 | 0.91 | 0.01031 | -0.054 | 88.259
6 | 0.962 | 0.01077 | -0.055 | 89.305
6.5 | 1.011 | 0.01048 | -0.055 | 96.441
7 | 1.055 | 0.01093 | -0.055 | 96.522
7.5 | 1.095 | 0.01076 | -0.055 | 101.754
8 | 1.13 | 0.01069 | -0.056 | 105.645
8.5 | 1.159 | 0.01069 | -0.056 | 108.45
9 | 1.182 | 0.01075 | -0.056 | 109.89
9.5 | 1.196 | 0.0126 | -0.056 | 94.924
10 | 1.199 | 0.01338 | -0.057 | 89.642
10.5 | 1.192 | 0.01424 | -0.057 | 83.716
11 | 1.174 | 0.01534 | -0.057 | 76.54
11.5 | 1.145 | 0.0167 | -0.057 | 68.544
12 | 1.101 | 0.01866 | -0.056 | 59.028
12.5 | 1.04 | 0.02271 | -0.055 | 45.788
13 | 0.955 | 0.03296 | -0.053 | 28.965
13.5 | 0.841 | 0.06171 | -0.046 | 13.632
14 | 0.751 | 0.08819 | -0.038 | 8.52
14.5 | 0.683 | 0.10125 | -0.035 | 6.745
15 | 0.616 | 0.11079 | -0.033 | 5.557

## 94. Re 7M Mach 0.25 (2)
BIGFOIL.COM POLAR EXPORT
NACA2410
NACA2410 |  |  |  | Cl Max: | 1.7083 | at alpha= | 16 | deg
XFOIL ncrit=9 |  |  |  | L/D Max: | 128.732 | at alpha= | 6.5 | deg
Re: | 7000000 |  |  | Cd Min: | 0.22484 | at alpha= | -19.5 | deg
Mach: | 0.25 |  |  | Cl=0 at alpha= | -2.1923 | deg
|  |  |  | @ Cl=0.1, Cd= | 0.0051316
|  |  |  | @ Cl=0.4, Cd= | 0.0049139
|  |  |  | @ Cl=0.6, Cd= | 0.0053968
alpha (deg) | Cl | Cd | Cm | Cl/Cd
-19.5 | -0.7057 | 0.22484 | 0.0347 | -3.1387
-19 | -0.704 | 0.21152 | 0.0287 | -3.3283
-18.5 | -0.6861 | 0.20601 | 0.0253 | -3.3304
-18 | -0.77 | 0.16864 | 0.0076 | -4.5659
-17.5 | -0.7911 | 0.15418 | -0.0004 | -5.131
-17 | -0.8258 | 0.13793 | -0.0097 | -5.9871
-16.5 | -0.9106 | 0.11378 | -0.0246 | -8.0032
-16 | -1.0734 | 0.08074 | -0.0475 | -13.2945
-15.5 | -1.2341 | 0.04839 | -0.0714 | -25.5032
-15 | -1.3078 | 0.03023 | -0.0889 | -43.2617
-14.5 | -1.3349 | 0.026 | -0.0823 | -51.3423
-14 | -1.3338 | 0.0228 | -0.0753 | -58.5
-13.5 | -1.3163 | 0.0194 | -0.0701 | -67.8505
-13 | -1.2653 | 0.01656 | -0.0696 | -76.407
-12.5 | -1.2058 | 0.01479 | -0.0692 | -81.5281
-12 | -1.1432 | 0.01335 | -0.0692 | -85.633
-11.5 | -1.0824 | 0.01221 | -0.0685 | -88.6486
-11 | -1.0226 | 0.01127 | -0.0676 | -90.7365
-10.5 | -0.9583 | 0.01044 | -0.0677 | -91.7912
-10 | -0.8895 | 0.00945 | -0.069 | -94.127
-9.5 | -0.8251 | 0.00879 | -0.0692 | -93.868
-9 | -0.7615 | 0.00826 | -0.0693 | -92.1913
-8.5 | -0.7046 | 0.0078 | -0.0681 | -90.3333
-8 | -0.6495 | 0.00736 | -0.0665 | -88.2473
-7.5 | -0.5936 | 0.00704 | -0.0652 | -84.3182
-7 | -0.538 | 0.00671 | -0.0639 | -80.1788
-6.5 | -0.4824 | 0.00646 | -0.0627 | -74.6749
-6 | -0.4264 | 0.00621 | -0.0616 | -68.6634
-5.5 | -0.3705 | 0.00602 | -0.0605 | -61.5449
-5 | -0.3145 | 0.00584 | -0.0596 | -53.8527
-4.5 | -0.2585 | 0.00569 | -0.0587 | -45.4306
-4 | -0.2025 | 0.00557 | -0.0578 | -36.3555
-3.5 | -0.1465 | 0.00546 | -0.0571 | -26.8315
-3 | -0.0906 | 0.00536 | -0.0563 | -16.903
-2.5 | -0.0344 | 0.00529 | -0.0556 | -6.5028
-2 | 0.0215 | 0.00521 | -0.055 | 4.1267
-1.5 | 0.0773 | 0.00516 | -0.0543 | 14.9806
-1 | 0.1332 | 0.00509 | -0.0537 | 26.169
-0.5 | 0.1892 | 0.00503 | -0.0531 | 37.6143
0 | 0.2453 | 0.00499 | -0.0526 | 49.1583
0.5 | 0.3014 | 0.00496 | -0.0521 | 60.7661
1 | 0.3568 | 0.00493 | -0.0514 | 72.3732
1.5 | 0.4106 | 0.00491 | -0.0505 | 83.6253
2 | 0.4638 | 0.00495 | -0.0494 | 93.697
2.5 | 0.5163 | 0.00509 | -0.0482 | 101.4342
3 | 0.5675 | 0.00528 | -0.0467 | 107.4811
3.5 | 0.6176 | 0.00546 | -0.0449 | 113.1136
4 | 0.6646 | 0.00565 | -0.0423 | 117.6283
4.5 | 0.7292 | 0.00605 | -0.0436 | 120.5289
5 | 0.8055 | 0.00653 | -0.0476 | 123.3538
5.5 | 0.8686 | 0.00697 | -0.0485 | 124.6198
6 | 0.9394 | 0.00738 | -0.051 | 127.29
6.5 | 1.0054 | 0.00781 | -0.0524 | 128.7324
7 | 1.0556 | 0.0082 | -0.0503 | 128.7317
7.5 | 1.1036 | 0.00864 | -0.0477 | 127.7315
8 | 1.1522 | 0.00908 | -0.0452 | 126.8943
8.5 | 1.2012 | 0.00955 | -0.0427 | 125.7801
9 | 1.2507 | 0.01005 | -0.0403 | 124.4478
9.5 | 1.2989 | 0.01066 | -0.0377 | 121.848
10 | 1.3479 | 0.01121 | -0.0351 | 120.2409
10.5 | 1.3949 | 0.01189 | -0.0322 | 117.3171
11 | 1.4394 | 0.0127 | -0.0289 | 113.3386
11.5 | 1.4846 | 0.01342 | -0.0257 | 110.6259
12 | 1.527 | 0.01426 | -0.022 | 107.0827
12.5 | 1.5627 | 0.01519 | -0.0171 | 102.8769
13 | 1.593 | 0.01634 | -0.0116 | 97.4908
13.5 | 1.6187 | 0.01791 | -0.0061 | 90.3797
14 | 1.6478 | 0.01939 | -0.0014 | 84.9819
14.5 | 1.6712 | 0.02133 | 0.0033 | 78.3497
15 | 1.6904 | 0.02374 | 0.0076 | 71.2047
15.5 | 1.7027 | 0.02694 | 0.0114 | 63.2034
16 | 1.7083 | 0.03107 | 0.0143 | 54.9823
16.5 | 1.7079 | 0.03627 | 0.0158 | 47.0885
17 | 1.6963 | 0.04319 | 0.0158 | 39.2753
17.5 | 1.6805 | 0.0513 | 0.0142 | 32.7583
18 | 1.6494 | 0.06185 | 0.0105 | 26.6677
18.5 | 1.6122 | 0.07375 | 0.0056 | 21.8603
19 | 1.5708 | 0.08671 | -0.0002 | 18.1156
19.5 | 1.5052 | 0.10369 | -0.0088 | 14.5163
20 | 1.4437 | 0.12061 | -0.0176 | 11.97

## 95. Re 7M Mach 0.50 (1)
BIGFOIL.COM POLAR EXPORT
NACA2410
NACA2410 |  |  |  | Cl Max: | 1.182 | at alpha= | 20 | deg
JavaFoil+Calcfoil stall+Eppler ext transition |  |  |  | L/D Max: | 101.595 | at alpha= | 6.5 | deg
Re: | 7000000 |  |  | Cd Min: | 0.00849 | at alpha= | 2 | deg
Mach: | 0.5 |  |  | Cl=0 at alpha= | -2.1397 | deg
|  |  |  | @ Cl=0.1, Cd= | 0.0088623
|  |  |  | @ Cl=0.4, Cd= | 0.0085648
|  |  |  | @ Cl=0.6, Cd= | 0.0086404
alpha (deg) | Cl | Cd | Cm | Cl/Cd
-20 | -0.958 | 0.14252 | -0.026 | -6.718
-19.5 | -0.93 | 0.14923 | -0.026 | -6.231
-19 | -0.905 | 0.13743 | -0.026 | -6.581
-18.5 | -0.882 | 0.12582 | -0.027 | -7.007
-18 | -0.85 | 0.1346 | -0.026 | -6.318
-17.5 | -0.827 | 0.12136 | -0.027 | -6.812
-17 | -0.806 | 0.10872 | -0.029 | -7.411
-16.5 | -0.771 | 0.11777 | -0.026 | -6.549
-16 | -0.749 | 0.10523 | -0.028 | -7.117
-15.5 | -0.718 | 0.11148 | -0.026 | -6.444
-15 | -0.693 | 0.10135 | -0.027 | -6.839
-14.5 | -0.675 | 0.08687 | -0.03 | -7.767
-14 | -0.639 | 0.09609 | -0.026 | -6.646
-13.5 | -0.619 | 0.08205 | -0.03 | -7.54
-13 | -0.585 | 0.08913 | -0.026 | -6.559
-12.5 | -0.563 | 0.07676 | -0.029 | -7.335
-12 | -0.531 | 0.0808 | -0.026 | -6.578
-11.5 | -0.508 | 0.07117 | -0.029 | -7.14
-11 | -0.479 | 0.07193 | -0.027 | -6.654
-10.5 | -0.455 | 0.06377 | -0.029 | -7.132
-10 | -0.425 | 0.06459 | -0.027 | -6.581
-9.5 | -0.403 | 0.05468 | -0.032 | -7.379
-9 | -0.372 | 0.05675 | -0.028 | -6.558
-8.5 | -0.345 | 0.05502 | -0.028 | -6.264
-8 | -0.324 | 0.04468 | -0.034 | -7.251
-7.5 | -0.298 | 0.04141 | -0.035 | -7.187
-7 | -0.457 | 0.01771 | -0.047 | -25.789
-6.5 | -0.506 | 0.01018 | -0.052 | -49.722
-6 | -0.476 | 0.01068 | -0.053 | -44.517
-5.5 | -0.429 | 0.01011 | -0.053 | -42.428
-5 | -0.374 | 0.01054 | -0.053 | -35.464
-4.5 | -0.313 | 0.01022 | -0.054 | -30.647
-4 | -0.25 | 0.00994 | -0.054 | -25.113
-3.5 | -0.184 | 0.00968 | -0.054 | -19.013
-3 | -0.117 | 0.00936 | -0.055 | -12.513
-2.5 | -0.049 | 0.00909 | -0.055 | -5.442
-2 | 0.019 | 0.00888 | -0.055 | 2.095
-1.5 | 0.087 | 0.00874 | -0.056 | 9.955
-1 | 0.155 | 0.00938 | -0.056 | 16.568
-0.5 | 0.224 | 0.00929 | -0.057 | 24.108
0 | 0.292 | 0.00916 | -0.057 | 31.889
0.5 | 0.36 | 0.00853 | -0.057 | 42.252
1 | 0.429 | 0.00859 | -0.058 | 49.911
1.5 | 0.497 | 0.00863 | -0.058 | 57.503
2 | 0.564 | 0.00849 | -0.058 | 66.433
2.5 | 0.631 | 0.00877 | -0.059 | 71.956
3 | 0.698 | 0.00919 | -0.059 | 75.904
3.5 | 0.763 | 0.0091 | -0.059 | 83.823
4 | 0.827 | 0.00989 | -0.06 | 83.577
4.5 | 0.888 | 0.00998 | -0.06 | 88.963
5 | 0.945 | 0.01056 | -0.06 | 89.501
5.5 | 0.997 | 0.01078 | -0.061 | 92.486
6 | 1.04 | 0.01069 | -0.061 | 97.362
6.5 | 1.072 | 0.01055 | -0.061 | 101.595
7 | 1.078 | 0.01207 | -0.062 | 89.254
7.5 | 1.03 | 0.01327 | -0.062 | 77.646
8 | 0.668 | 0.01545 | -0.062 | 43.265
8.5 | 0.7 | 0.01569 | -0.062 | 44.619
9 | 0.73 | 0.01649 | -0.062 | 44.278
9.5 | 0.76 | 0.01724 | -0.062 | 44.106
10 | 0.712 | 0.03901 | -0.053 | 18.251
10.5 | 0.79 | 0.02498 | -0.06 | 31.644
11 | 0.84 | 0.02169 | -0.062 | 38.715
11.5 | 0.736 | 0.07684 | -0.037 | 9.579
12 | 0.863 | 0.03308 | -0.059 | 26.105
12.5 | 0.786 | 0.08772 | -0.035 | 8.963
13 | 0.873 | 0.0564 | -0.053 | 15.485
13.5 | 0.959 | 0.03439 | -0.06 | 27.895
14 | 0.876 | 0.09225 | -0.042 | 9.496
14.5 | 0.986 | 0.04923 | -0.057 | 20.036
15 | 0.922 | 0.10611 | -0.039 | 8.685
15.5 | 1.009 | 0.07047 | -0.054 | 14.315
16 | 0.973 | 0.1158 | -0.039 | 8.399
16.5 | 1.053 | 0.08251 | -0.053 | 12.763
17 | 1.026 | 0.12389 | -0.04 | 8.286
17.5 | 1.072 | 0.11153 | -0.047 | 9.613
18 | 1.078 | 0.1331 | -0.041 | 8.102
18.5 | 1.107 | 0.1306 | -0.042 | 8.475
19 | 1.13 | 0.14205 | -0.042 | 7.956
19.5 | 1.164 | 0.14621 | -0.044 | 7.959
20 | 1.182 | 0.14872 | -0.042 | 7.949

## 96. Re 7M Mach 0.50 (2)
BIGFOIL.COM POLAR EXPORT
NACA2410
NACA2410 |  |  |  | Cl Max: | 1.3343 | at alpha= | 8.5 | deg
XFOIL ncrit=9 |  |  |  | L/D Max: | 128.629 | at alpha= | 6 | deg
Re: | 7000000 |  |  | Cd Min: | 0.26043 | at alpha= | -20 | deg
Mach: | 0.5 |  |  | Cl=0 at alpha= | -2.1627 | deg
|  |  |  | @ Cl=0.1, Cd= | 0.0053255
|  |  |  | @ Cl=0.4, Cd= | 0.0051003
|  |  |  | @ Cl=0.6, Cd= | 0.0054247
alpha (deg) | Cl | Cd | Cm | Cl/Cd
-20 | -0.7633 | 0.26043 | 0.0475 | -2.9309
-19.5 | -0.7432 | 0.25146 | 0.0425 | -2.9555
-19 | -0.7228 | 0.24314 | 0.0378 | -2.9728
-18.5 | -0.7029 | 0.23464 | 0.0331 | -2.9957
-18 | -0.6841 | 0.22557 | 0.0285 | -3.0328
-17.5 | -0.6665 | 0.21637 | 0.0238 | -3.0804
-17 | -0.6493 | 0.20768 | 0.0193 | -3.1264
-16.5 | -0.6308 | 0.19957 | 0.0151 | -3.1608
-16 | -0.6121 | 0.19182 | 0.0111 | -3.191
-15.5 | -0.5969 | 0.18285 | 0.0069 | -3.2644
-15 | -0.5851 | 0.17334 | 0.0026 | -3.3754
-14.5 | -0.577 | 0.1631 | -0.002 | -3.5377
-14 | -0.5668 | 0.15406 | -0.0062 | -3.6791
-13.5 | -0.5568 | 0.14544 | -0.01 | -3.8284
-13 | -0.5548 | 0.13528 | -0.0145 | -4.1011
-12.5 | -0.5586 | 0.12458 | -0.0194 | -4.4839
-12 | -0.58 | 0.11133 | -0.0262 | -5.2097
-11.5 | -0.5875 | 0.10137 | -0.0311 | -5.7956
-11 | -0.6017 | 0.09099 | -0.0365 | -6.6128
-10.5 | -0.6209 | 0.08067 | -0.042 | -7.6968
-10 | -0.6421 | 0.07073 | -0.0474 | -9.0782
-9 | -0.6662 | 0.046 | -0.0741 | -14.4826
-8.5 | -0.6757 | 0.03157 | -0.0905 | -21.4032
-8 | -0.6798 | 0.01699 | -0.1018 | -40.0118
-7.5 | -0.6757 | 0.01136 | -0.0928 | -59.4806
-7 | -0.6321 | 0.00864 | -0.0856 | -73.1597
-6.5 | -0.5686 | 0.00758 | -0.0809 | -75.0132
-6 | -0.5022 | 0.00699 | -0.0772 | -71.8455
-5.5 | -0.435 | 0.00663 | -0.0742 | -65.6109
-5 | -0.3686 | 0.00632 | -0.0717 | -58.3228
-4.5 | -0.3024 | 0.00608 | -0.0695 | -49.7368
-4 | -0.2369 | 0.0059 | -0.0676 | -40.1525
-3.5 | -0.1718 | 0.00575 | -0.0659 | -29.8783
-3 | -0.1071 | 0.00564 | -0.0644 | -18.9894
-2.5 | -0.0431 | 0.00552 | -0.0631 | -7.808
-2 | 0.0208 | 0.00543 | -0.0619 | 3.8306
-1.5 | 0.0846 | 0.00534 | -0.0609 | 15.8427
-1 | 0.1483 | 0.00528 | -0.0599 | 28.0871
-0.5 | 0.2118 | 0.00521 | -0.059 | 40.6526
0 | 0.2756 | 0.00515 | -0.0582 | 53.5146
0.5 | 0.3391 | 0.00511 | -0.0573 | 66.3601
1 | 0.4018 | 0.0051 | -0.0563 | 78.7843
1.5 | 0.463 | 0.00512 | -0.0549 | 90.4297
2 | 0.5223 | 0.00517 | -0.0532 | 101.0251
2.5 | 0.5814 | 0.00534 | -0.0512 | 108.8764
3 | 0.6385 | 0.0056 | -0.0488 | 114.0179
3.5 | 0.6936 | 0.00587 | -0.0457 | 118.1601
4 | 0.7445 | 0.0061 | -0.0415 | 122.0492
4.5 | 0.8336 | 0.00669 | -0.0451 | 124.6039
5 | 0.9171 | 0.00726 | -0.0471 | 126.3223
6 | 1.0792 | 0.00839 | -0.0486 | 128.6293
6.5 | 1.1343 | 0.00892 | -0.0435 | 127.1637
7 | 1.191 | 0.00949 | -0.0382 | 125.5005
7.5 | 1.247 | 0.01023 | -0.0324 | 121.8964
8 | 1.2996 | 0.01124 | -0.0256 | 115.6228
8.5 | 1.3343 | 0.01304 | -0.0159 | 102.3236
9 | 1.3321 | 0.01598 | -0.0023 | 83.3605
9.5 | 1.3127 | 0.0208 | 0.009 | 63.1106
10 | 1.2764 | 0.02789 | 0.0159 | 45.7655
10.5 | 1.2414 | 0.03673 | 0.017 | 33.798
11 | 1.206 | 0.04745 | 0.0133 | 25.4162
11.5 | 1.1721 | 0.05939 | 0.007 | 19.7356
12 | 1.1379 | 0.07225 | -0.0002 | 15.7495
12.5 | 1.109 | 0.08505 | -0.0071 | 13.0394
13 | 1.0823 | 0.09783 | -0.0135 | 11.0631
13.5 | 1.0571 | 0.11041 | -0.0194 | 9.5743

## 97. Re 8M Mach 0.00 (1)
BIGFOIL.COM POLAR EXPORT
NACA2410
NACA2410 |  |  |  | Cl Max: | 1.255 | at alpha= | 11.5 | deg
JavaFoil+Calcfoil stall+Eppler ext transition |  |  |  | L/D Max: | 114.15 | at alpha= | 10 | deg
Re: | 8000000 |  |  | Cd Min: | 0.00818 | at alpha= | 0.5 | deg
Mach: | 0 |  |  | Cl=0 at alpha= | -2.1356 | deg
|  |  |  | @ Cl=0.1, Cd= | 0.0089717
|  |  |  | @ Cl=0.4, Cd= | 0.00924
|  |  |  | @ Cl=0.6, Cd= | 0.0093179
alpha (deg) | Cl | Cd | Cm | Cl/Cd
-16 | -0.64 | 0.10859 | -0.023 | -5.891
-15.5 | -0.655 | 0.10198 | -0.024 | -6.427
-15 | -0.67 | 0.0946 | -0.025 | -7.088
-14.5 | -0.684 | 0.08746 | -0.026 | -7.819
-14 | -0.696 | 0.07997 | -0.027 | -8.702
-13.5 | -0.705 | 0.07189 | -0.028 | -9.807
-13 | -0.713 | 0.06293 | -0.03 | -11.334
-12.5 | -0.722 | 0.05229 | -0.032 | -13.817
-12 | -0.74 | 0.03736 | -0.035 | -19.797
-11.5 | -0.783 | 0.01737 | -0.04 | -45.072
-11 | -0.802 | 0.01173 | -0.042 | -68.411
-10.5 | -0.792 | 0.01061 | -0.043 | -74.687
-10 | -0.771 | 0.01036 | -0.043 | -74.373
-9.5 | -0.743 | 0.0102 | -0.043 | -72.824
-9 | -0.711 | 0.01023 | -0.044 | -69.479
-8.5 | -0.674 | 0.0105 | -0.044 | -64.199
-8 | -0.634 | 0.01011 | -0.044 | -62.671
-7.5 | -0.59 | 0.01064 | -0.045 | -55.432
-7 | -0.542 | 0.0103 | -0.045 | -52.652
-6.5 | -0.493 | 0.01002 | -0.045 | -49.161
-6 | -0.441 | 0.00982 | -0.046 | -44.902
-5.5 | -0.387 | 0.00963 | -0.046 | -40.227
-5 | -0.332 | 0.00949 | -0.046 | -34.974
-4.5 | -0.276 | 0.00883 | -0.047 | -31.233
-4 | -0.218 | 0.00961 | -0.047 | -22.726
-3.5 | -0.16 | 0.00925 | -0.047 | -17.341
-3 | -0.102 | 0.00903 | -0.047 | -11.278
-2.5 | -0.043 | 0.00882 | -0.048 | -4.872
-2 | 0.016 | 0.00858 | -0.048 | 1.88
-1.5 | 0.075 | 0.00853 | -0.048 | 8.841
-1 | 0.135 | 0.00959 | -0.049 | 14.054
-0.5 | 0.194 | 0.00944 | -0.049 | 20.557
0 | 0.253 | 0.00935 | -0.049 | 27.098
0.5 | 0.312 | 0.00818 | -0.05 | 38.175
1 | 0.372 | 0.00924 | -0.05 | 40.212
1.5 | 0.431 | 0.00924 | -0.05 | 46.609
2 | 0.489 | 0.00883 | -0.051 | 55.454
2.5 | 0.548 | 0.00904 | -0.051 | 60.621
3 | 0.606 | 0.00935 | -0.051 | 64.798
3.5 | 0.664 | 0.00972 | -0.051 | 68.311
4 | 0.721 | 0.00939 | -0.052 | 76.739
4.5 | 0.777 | 0.00985 | -0.052 | 78.836
5 | 0.831 | 0.01027 | -0.052 | 80.962
5.5 | 0.885 | 0.0106 | -0.053 | 83.437
6 | 0.936 | 0.0102 | -0.053 | 91.723
6.5 | 0.985 | 0.01046 | -0.053 | 94.222
7 | 1.032 | 0.01091 | -0.053 | 94.558
7.5 | 1.075 | 0.01059 | -0.054 | 101.457
8 | 1.114 | 0.01107 | -0.054 | 100.697
8.5 | 1.15 | 0.0109 | -0.054 | 105.5
9 | 1.182 | 0.0108 | -0.055 | 109.463
9.5 | 1.209 | 0.01077 | -0.055 | 112.314
10 | 1.229 | 0.01077 | -0.055 | 114.15
10.5 | 1.244 | 0.01251 | -0.055 | 99.463
11 | 1.253 | 0.01318 | -0.055 | 95.053
11.5 | 1.255 | 0.01395 | -0.056 | 89.951
12 | 1.251 | 0.01485 | -0.056 | 84.249
12.5 | 1.242 | 0.01588 | -0.056 | 78.187
13 | 1.225 | 0.01723 | -0.056 | 71.075
13.5 | 1.202 | 0.0189 | -0.055 | 63.571
14 | 1.17 | 0.02177 | -0.055 | 53.747
14.5 | 1.132 | 0.02609 | -0.054 | 43.383
15 | 1.089 | 0.03226 | -0.053 | 33.752
15.5 | 1.038 | 0.04289 | -0.051 | 24.191
16 | 0.981 | 0.05975 | -0.049 | 16.413
16.5 | 0.931 | 0.07548 | -0.046 | 12.337

## 98. Re 8M Mach 0.00 (2)
BIGFOIL.COM POLAR EXPORT
NACA2410
NACA2410 |  |  |  | Cl Max: | 1.8431 | at alpha= | 19 | deg
XFOIL ncrit=9 |  |  |  | L/D Max: | 132.166 | at alpha= | 7.5 | deg
Re: | 8000000 |  |  | Cd Min: | 0.04448 | at alpha= | 20 | deg
Mach: | 0 |  |  | Cl=0 at alpha= | -2.1922 | deg
|  |  |  | @ Cl=0.1, Cd= | 0.0050395
|  |  |  | @ Cl=0.4, Cd= | 0.0049372
|  |  |  | @ Cl=0.6, Cd= | 0.0054618
alpha (deg) | Cl | Cd | Cm | Cl/Cd
-20 | -1.5797 | 0.04111 | -0.0728 | -38.4262
-19.5 | -1.6033 | 0.03196 | -0.079 | -50.1658
-19 | -1.6093 | 0.02714 | -0.0794 | -59.2962
-18.5 | -1.6034 | 0.02443 | -0.0768 | -65.6324
-18 | -1.5946 | 0.02257 | -0.0721 | -70.6513
-17.5 | -1.5735 | 0.02111 | -0.068 | -74.5381
-17 | -1.5434 | 0.01986 | -0.0651 | -77.714
-16.5 | -1.5115 | 0.01874 | -0.0621 | -80.6564
-16 | -1.4797 | 0.01763 | -0.0588 | -83.9308
-15.5 | -1.4464 | 0.01666 | -0.0555 | -86.8187
-15 | -1.409 | 0.01546 | -0.053 | -91.1384
-14.5 | -1.3565 | 0.0143 | -0.0536 | -94.8601
-14 | -1.3022 | 0.01335 | -0.0542 | -97.5431
-13.5 | -1.2465 | 0.01252 | -0.055 | -99.5607
-13 | -1.1894 | 0.01179 | -0.056 | -100.8821
-12.5 | -1.1309 | 0.01113 | -0.0571 | -101.6083
-12 | -1.0728 | 0.01053 | -0.058 | -101.8803
-11.5 | -1.0199 | 0.01001 | -0.0577 | -101.8881
-11 | -0.963 | 0.00933 | -0.0584 | -103.2154
-10.5 | -0.9 | 0.00874 | -0.0603 | -102.9748
-10 | -0.8383 | 0.00827 | -0.0618 | -101.3664
-9.5 | -0.7785 | 0.00788 | -0.0628 | -98.7944
-9 | -0.7256 | 0.00747 | -0.0622 | -97.1352
-8.5 | -0.6735 | 0.00713 | -0.0614 | -94.46
-8 | -0.621 | 0.00686 | -0.0606 | -90.5248
-7.5 | -0.5688 | 0.0066 | -0.0598 | -86.1818
-7 | -0.516 | 0.00634 | -0.059 | -81.388
-6.5 | -0.4629 | 0.00615 | -0.0583 | -75.2683
-6 | -0.4098 | 0.00595 | -0.0576 | -68.8739
-5.5 | -0.3565 | 0.00578 | -0.0569 | -61.6782
-5 | -0.3027 | 0.00565 | -0.0563 | -53.5752
-4.5 | -0.2489 | 0.00553 | -0.0558 | -45.009
-4 | -0.1951 | 0.00542 | -0.0552 | -35.9963
-3.5 | -0.1413 | 0.00533 | -0.0546 | -26.5103
-3 | -0.0874 | 0.00525 | -0.054 | -16.6476
-2.5 | -0.0333 | 0.00519 | -0.0535 | -6.4162
-2 | 0.0208 | 0.00512 | -0.053 | 4.0625
-1 | 0.129 | 0.00501 | -0.052 | 25.7485
-0.5 | 0.1831 | 0.00496 | -0.0516 | 36.9153
0 | 0.2374 | 0.00492 | -0.0511 | 48.252
0.5 | 0.2914 | 0.00491 | -0.0506 | 59.3483
1 | 0.345 | 0.0049 | -0.0501 | 70.4082
2 | 0.4485 | 0.00497 | -0.0484 | 90.2414
2.5 | 0.4996 | 0.00509 | -0.0474 | 98.1532
3 | 0.5499 | 0.00527 | -0.0463 | 104.3454
3.5 | 0.5995 | 0.00546 | -0.045 | 109.7985
4 | 0.6474 | 0.00563 | -0.0433 | 114.9911
4.5 | 0.6932 | 0.00578 | -0.041 | 119.9308
5 | 0.7666 | 0.0062 | -0.0451 | 123.6452
5.5 | 0.8312 | 0.00658 | -0.0472 | 126.3222
6 | 0.8958 | 0.00697 | -0.0494 | 128.5222
6.5 | 0.9599 | 0.00735 | -0.0514 | 130.5986
7 | 1.0206 | 0.00773 | -0.0527 | 132.031
7.5 | 1.0679 | 0.00808 | -0.051 | 132.1658
8 | 1.1142 | 0.00845 | -0.0491 | 131.858
8.5 | 1.1602 | 0.00885 | -0.0472 | 131.096
9 | 1.207 | 0.00925 | -0.0455 | 130.4865
9.5 | 1.2538 | 0.00969 | -0.0438 | 129.3911
10 | 1.2997 | 0.01021 | -0.0421 | 127.2968
10.5 | 1.3464 | 0.01065 | -0.0406 | 126.4225
11 | 1.3919 | 0.01116 | -0.0389 | 124.7222
11.5 | 1.4359 | 0.01175 | -0.037 | 122.2043
12 | 1.4784 | 0.0124 | -0.0349 | 119.2258
12.5 | 1.5213 | 0.01298 | -0.0329 | 117.2034
13 | 1.5625 | 0.01361 | -0.0307 | 114.8053
13.5 | 1.6015 | 0.01432 | -0.0282 | 111.8366
14 | 1.6369 | 0.01512 | -0.0251 | 108.2606
14.5 | 1.6644 | 0.01606 | -0.0207 | 103.6364
15 | 1.6927 | 0.01711 | -0.0169 | 98.9305
15.5 | 1.7231 | 0.01806 | -0.0137 | 95.4097
16 | 1.7499 | 0.01925 | -0.0103 | 90.9039
16.5 | 1.774 | 0.02068 | -0.007 | 85.7834
17 | 1.7946 | 0.02243 | -0.0038 | 80.0089
17.5 | 1.8127 | 0.0245 | -0.0009 | 73.9878
18 | 1.8255 | 0.02716 | 0.0018 | 67.2128
18.5 | 1.8364 | 0.03023 | 0.0039 | 60.7476
19 | 1.8431 | 0.03394 | 0.0054 | 54.3047
19.5 | 1.8402 | 0.03898 | 0.0062 | 47.2088
20 | 1.8371 | 0.04448 | 0.006 | 41.3017

## 99. Re 8M Mach 0.10 (1)
BIGFOIL.COM POLAR EXPORT
NACA2410
NACA2410 |  |  |  | Cl Max: | 1.245 | at alpha= | 11 | deg
JavaFoil+Calcfoil stall+Eppler ext transition |  |  |  | L/D Max: | 112.375 | at alpha= | 10 | deg
Re: | 8000000 |  |  | Cd Min: | 0.0082 | at alpha= | 0 | deg
Mach: | 0.1 |  |  | Cl=0 at alpha= | -2.1356 | deg
|  |  |  | @ Cl=0.1, Cd= | 0.0089671
|  |  |  | @ Cl=0.4, Cd= | 0.0092435
|  |  |  | @ Cl=0.6, Cd= | 0.0093641
alpha (deg) | Cl | Cd | Cm | Cl/Cd
-15.5 | -0.622 | 0.10495 | -0.023 | -5.927
-15 | -0.64 | 0.09809 | -0.024 | -6.521
-14.5 | -0.656 | 0.09084 | -0.025 | -7.222
-14 | -0.671 | 0.08324 | -0.026 | -8.062
-13.5 | -0.682 | 0.07549 | -0.027 | -9.04
-13 | -0.692 | 0.06722 | -0.029 | -10.294
-12.5 | -0.702 | 0.05717 | -0.031 | -12.28
-12 | -0.714 | 0.04555 | -0.033 | -15.667
-11.5 | -0.748 | 0.02509 | -0.038 | -29.796
-11 | -0.785 | 0.01291 | -0.042 | -60.783
-10.5 | -0.786 | 0.01089 | -0.043 | -72.136
-10 | -0.767 | 0.0101 | -0.043 | -75.979
-9.5 | -0.741 | 0.01034 | -0.044 | -71.675
-9 | -0.71 | 0.01037 | -0.044 | -68.455
-8.5 | -0.674 | 0.0106 | -0.044 | -63.619
-8 | -0.635 | 0.0102 | -0.045 | -62.212
-7.5 | -0.591 | 0.01073 | -0.045 | -55.073
-7 | -0.544 | 0.01038 | -0.045 | -52.393
-6.5 | -0.494 | 0.0101 | -0.046 | -48.957
-6 | -0.443 | 0.00988 | -0.046 | -44.786
-5.5 | -0.389 | 0.00969 | -0.046 | -40.134
-5 | -0.334 | 0.00953 | -0.046 | -35.005
-4.5 | -0.277 | 0.00884 | -0.047 | -31.335
-4 | -0.219 | 0.00965 | -0.047 | -22.749
-3.5 | -0.161 | 0.00856 | -0.047 | -18.815
-3 | -0.102 | 0.00905 | -0.048 | -11.316
-2.5 | -0.043 | 0.00885 | -0.048 | -4.88
-2 | 0.016 | 0.00864 | -0.048 | 1.877
-1.5 | 0.076 | 0.00854 | -0.049 | 8.875
-1 | 0.135 | 0.00959 | -0.049 | 14.114
-0.5 | 0.195 | 0.00948 | -0.049 | 20.571
0 | 0.255 | 0.0082 | -0.05 | 31.037
0.5 | 0.314 | 0.0093 | -0.05 | 33.751
1 | 0.373 | 0.00923 | -0.05 | 40.463
1.5 | 0.433 | 0.00926 | -0.05 | 46.734
2 | 0.492 | 0.00888 | -0.051 | 55.389
2.5 | 0.551 | 0.00906 | -0.051 | 60.751
3 | 0.609 | 0.00942 | -0.051 | 64.665
3.5 | 0.667 | 0.00976 | -0.052 | 68.356
4 | 0.724 | 0.00945 | -0.052 | 76.661
4.5 | 0.78 | 0.00994 | -0.052 | 78.493
5 | 0.835 | 0.01032 | -0.053 | 80.914
5.5 | 0.889 | 0.01064 | -0.053 | 83.475
6 | 0.94 | 0.01028 | -0.053 | 91.396
6.5 | 0.989 | 0.01055 | -0.053 | 93.773
7 | 1.035 | 0.01102 | -0.054 | 93.992
7.5 | 1.078 | 0.0107 | -0.054 | 100.725
8 | 1.117 | 0.01117 | -0.054 | 100.018
8.5 | 1.153 | 0.01102 | -0.055 | 104.562
9 | 1.183 | 0.01092 | -0.055 | 108.401
9.5 | 1.209 | 0.01091 | -0.055 | 110.777
10 | 1.227 | 0.01092 | -0.055 | 112.375
10.5 | 1.239 | 0.01267 | -0.055 | 97.765
11 | 1.245 | 0.0134 | -0.056 | 92.89
11.5 | 1.244 | 0.01422 | -0.056 | 87.494
12 | 1.237 | 0.01518 | -0.056 | 81.456
12.5 | 1.222 | 0.01635 | -0.056 | 74.758
13 | 1.2 | 0.01789 | -0.056 | 67.072
13.5 | 1.171 | 0.01992 | -0.055 | 58.799
14 | 1.133 | 0.02334 | -0.055 | 48.552
14.5 | 1.084 | 0.02999 | -0.053 | 36.131
15 | 1.028 | 0.04053 | -0.052 | 25.364
15.5 | 0.973 | 0.05384 | -0.049 | 18.078
16 | 0.917 | 0.07185 | -0.047 | 12.762

## 100. Re 8M Mach 0.10 (2)
BIGFOIL.COM POLAR EXPORT
NACA2410
NACA2410 |  |  |  | Cl Max: | 1.824 | at alpha= | 19 | deg
XFOIL ncrit=9 |  |  |  | L/D Max: | 132.031 | at alpha= | 7 | deg
Re: | 8000000 |  |  | Cd Min: | 0.05325 | at alpha= | -19.5 | deg
Mach: | 0.1 |  |  | Cl=0 at alpha= | -2.1915 | deg
|  |  |  | @ Cl=0.1, Cd= | 0.0050472
|  |  |  | @ Cl=0.4, Cd= | 0.0049305
|  |  |  | @ Cl=0.6, Cd= | 0.0054603
alpha (deg) | Cl | Cd | Cm | Cl/Cd
-19.5 | -1.4879 | 0.05325 | -0.0648 | -27.9418
-19 | -1.5584 | 0.03486 | -0.0801 | -44.7045
-18.5 | -1.571 | 0.02857 | -0.0825 | -54.9877
-18 | -1.5726 | 0.02507 | -0.0802 | -62.7284
-17.5 | -1.5657 | 0.02302 | -0.0751 | -68.0148
-17 | -1.5457 | 0.02139 | -0.0707 | -72.2627
-16.5 | -1.517 | 0.01996 | -0.0672 | -76.002
-16 | -1.4875 | 0.01863 | -0.0635 | -79.8443
-15.5 | -1.4548 | 0.01754 | -0.0598 | -82.9418
-15 | -1.4218 | 0.01651 | -0.056 | -86.1175
-14.5 | -1.3696 | 0.01513 | -0.0563 | -90.5221
-14 | -1.3153 | 0.01398 | -0.0566 | -94.0844
-13.5 | -1.2592 | 0.013 | -0.0572 | -96.8615
-13 | -1.2015 | 0.01216 | -0.0579 | -98.8076
-12.5 | -1.1423 | 0.01143 | -0.0589 | -99.9388
-12 | -1.0821 | 0.01076 | -0.06 | -100.5669
-11.5 | -1.0296 | 0.01018 | -0.0592 | -101.1395
-11 | -0.9716 | 0.00955 | -0.0597 | -101.7382
-10.5 | -0.9081 | 0.00889 | -0.0615 | -102.1485
-10 | -0.8454 | 0.00837 | -0.0629 | -101.0036
-9.5 | -0.7849 | 0.00796 | -0.0639 | -98.6055
-9 | -0.7311 | 0.00757 | -0.0632 | -96.5786
-8.5 | -0.6786 | 0.00719 | -0.0623 | -94.3811
-8 | -0.6257 | 0.0069 | -0.0614 | -90.6812
-7.5 | -0.5729 | 0.00665 | -0.0605 | -86.1504
-7 | -0.5197 | 0.00637 | -0.0597 | -81.5856
-6.5 | -0.4661 | 0.00619 | -0.0589 | -75.2989
-6 | -0.4126 | 0.00597 | -0.0581 | -69.1122
-5.5 | -0.3589 | 0.0058 | -0.0574 | -61.8793
-5 | -0.3047 | 0.00567 | -0.0568 | -53.739
-4.5 | -0.2506 | 0.00555 | -0.0562 | -45.1532
-4 | -0.1964 | 0.00544 | -0.0555 | -36.1029
-3.5 | -0.1423 | 0.00534 | -0.0549 | -26.6479
-3 | -0.088 | 0.00526 | -0.0544 | -16.73
-2.5 | -0.0335 | 0.0052 | -0.0538 | -6.4423
-2 | 0.0208 | 0.00512 | -0.0533 | 4.0625
-1.5 | 0.0751 | 0.00507 | -0.0528 | 14.8126
-1 | 0.1296 | 0.00502 | -0.0523 | 25.8167
-0.5 | 0.1841 | 0.00497 | -0.0518 | 37.0423
0 | 0.2387 | 0.00493 | -0.0514 | 48.4178
0.5 | 0.293 | 0.00491 | -0.0509 | 59.6741
1 | 0.3469 | 0.0049 | -0.0503 | 70.7959
1.5 | 0.3994 | 0.00493 | -0.0495 | 81.0142
2 | 0.451 | 0.00497 | -0.0486 | 90.7445
2.5 | 0.5023 | 0.0051 | -0.0476 | 98.4902
3 | 0.5528 | 0.00529 | -0.0464 | 104.4991
3.5 | 0.6027 | 0.00547 | -0.045 | 110.1828
4 | 0.6509 | 0.00564 | -0.0433 | 115.4078
4.5 | 0.6968 | 0.00581 | -0.041 | 119.9312
5 | 0.7713 | 0.00623 | -0.0452 | 123.8042
5.5 | 0.836 | 0.00661 | -0.0472 | 126.475
6 | 0.9014 | 0.00701 | -0.0494 | 128.5877
6.5 | 0.9661 | 0.00739 | -0.0514 | 130.7307
7 | 1.0272 | 0.00778 | -0.0526 | 132.0308
7.5 | 1.0739 | 0.00814 | -0.0506 | 131.9287
8 | 1.1207 | 0.00851 | -0.0486 | 131.6921
8.5 | 1.1669 | 0.00893 | -0.0466 | 130.6719
9 | 1.2144 | 0.00933 | -0.0449 | 130.1608
9.5 | 1.2613 | 0.00981 | -0.0431 | 128.5729
10 | 1.3081 | 0.0103 | -0.0413 | 127
10.5 | 1.355 | 0.01077 | -0.0396 | 125.8124
11 | 1.4005 | 0.01132 | -0.0377 | 123.7191
11.5 | 1.4444 | 0.01196 | -0.0355 | 120.7692
12 | 1.4879 | 0.01258 | -0.0334 | 118.275
12.5 | 1.5308 | 0.0132 | -0.0311 | 115.9697
13 | 1.5715 | 0.0139 | -0.0286 | 113.0576
13.5 | 1.6098 | 0.0147 | -0.0257 | 109.5102
14 | 1.6409 | 0.01556 | -0.0216 | 105.4563
14.5 | 1.6688 | 0.01662 | -0.0172 | 100.4091
15 | 1.6991 | 0.01763 | -0.0136 | 96.3755
15.5 | 1.7282 | 0.01875 | -0.0101 | 92.1707
16 | 1.7533 | 0.02015 | -0.0065 | 87.0124
16.5 | 1.7756 | 0.02183 | -0.0031 | 81.3376
17 | 1.7936 | 0.02394 | 0.0002 | 74.9206
17.5 | 1.8089 | 0.02645 | 0.0031 | 68.3894
18 | 1.8174 | 0.02976 | 0.0055 | 61.0685
18.5 | 1.8234 | 0.03362 | 0.0072 | 54.2356
19 | 1.824 | 0.0384 | 0.0081 | 47.5
19.5 | 1.8145 | 0.0447 | 0.0079 | 40.5928
20 | 1.805 | 0.05152 | 0.0068 | 35.0349

## 101. Re 8M Mach 0.25 (1)
BIGFOIL.COM POLAR EXPORT
NACA2410
NACA2410 |  |  |  | Cl Max: | 1.2 | at alpha= | 10 | deg
JavaFoil+Calcfoil stall+Eppler ext transition |  |  |  | L/D Max: | 106.697 | at alpha= | 9 | deg
Re: | 8000000 |  |  | Cd Min: | 0.00834 | at alpha= | 0.5 | deg
Mach: | 0.25 |  |  | Cl=0 at alpha= | -2.1393 | deg
|  |  |  | @ Cl=0.1, Cd= | 0.0086259
|  |  |  | @ Cl=0.4, Cd= | 0.0094231
|  |  |  | @ Cl=0.6, Cd= | 0.009533
alpha (deg) | Cl | Cd | Cm | Cl/Cd
-15 | -0.374 | 0.11322 | -0.021 | -3.306
-14.5 | -0.423 | 0.10644 | -0.022 | -3.978
-14 | -0.468 | 0.09978 | -0.022 | -4.693
-13.5 | -0.506 | 0.09251 | -0.023 | -5.468
-13 | -0.538 | 0.086 | -0.024 | -6.253
-12.5 | -0.565 | 0.07851 | -0.025 | -7.201
-12 | -0.589 | 0.07047 | -0.027 | -8.354
-11.5 | -0.608 | 0.0622 | -0.029 | -9.769
-11 | -0.626 | 0.0513 | -0.032 | -12.195
-10.5 | -0.66 | 0.03078 | -0.037 | -21.442
-10 | -0.721 | 0.01207 | -0.044 | -59.781
-9.5 | -0.72 | 0.01055 | -0.045 | -68.253
-9 | -0.7 | 0.01067 | -0.045 | -65.586
-8.5 | -0.672 | 0.01023 | -0.046 | -65.697
-8 | -0.638 | 0.01046 | -0.046 | -60.986
-7.5 | -0.597 | 0.00995 | -0.046 | -60.031
-7 | -0.552 | 0.01046 | -0.046 | -52.782
-6.5 | -0.503 | 0.01009 | -0.047 | -49.891
-6 | -0.452 | 0.00972 | -0.047 | -46.465
-5.5 | -0.398 | 0.00948 | -0.047 | -41.957
-5 | -0.342 | 0.00927 | -0.048 | -36.848
-4.5 | -0.284 | 0.00905 | -0.048 | -31.381
-4 | -0.225 | 0.00892 | -0.048 | -25.245
-3.5 | -0.165 | 0.00873 | -0.049 | -18.96
-3 | -0.105 | 0.00853 | -0.049 | -12.326
-2.5 | -0.044 | 0.0091 | -0.049 | -4.874
-2 | 0.017 | 0.00889 | -0.05 | 1.874
-1.5 | 0.078 | 0.00868 | -0.05 | 8.968
-1 | 0.139 | 0.00853 | -0.05 | 16.313
-0.5 | 0.2 | 0.00848 | -0.051 | 23.63
0 | 0.262 | 0.00949 | -0.051 | 27.561
0.5 | 0.323 | 0.00834 | -0.051 | 38.694
1 | 0.384 | 0.00941 | -0.052 | 40.764
1.5 | 0.445 | 0.00946 | -0.052 | 47.011
2 | 0.505 | 0.00938 | -0.052 | 53.864
2.5 | 0.566 | 0.00938 | -0.052 | 60.321
3 | 0.626 | 0.00965 | -0.053 | 64.817
3.5 | 0.685 | 0.00922 | -0.053 | 74.318
4 | 0.743 | 0.00972 | -0.053 | 76.458
4.5 | 0.801 | 0.01027 | -0.054 | 77.992
5 | 0.857 | 0.01073 | -0.054 | 79.832
5.5 | 0.91 | 0.0103 | -0.054 | 88.426
6 | 0.962 | 0.01067 | -0.055 | 90.159
6.5 | 1.011 | 0.0111 | -0.055 | 91.075
7 | 1.055 | 0.01074 | -0.055 | 98.268
7.5 | 1.095 | 0.01056 | -0.055 | 103.736
8 | 1.13 | 0.01112 | -0.056 | 101.637
8.5 | 1.159 | 0.01103 | -0.056 | 105.096
9 | 1.182 | 0.01108 | -0.056 | 106.697
9.5 | 1.197 | 0.01232 | -0.056 | 97.118
10 | 1.2 | 0.01307 | -0.057 | 91.81
10.5 | 1.193 | 0.0139 | -0.057 | 85.862
11 | 1.176 | 0.01494 | -0.057 | 78.69
11.5 | 1.147 | 0.01622 | -0.057 | 70.715
12 | 1.104 | 0.01806 | -0.057 | 61.166
12.5 | 1.045 | 0.02141 | -0.056 | 48.83
13 | 0.962 | 0.03051 | -0.053 | 31.523
13.5 | 0.856 | 0.05332 | -0.048 | 16.055
14 | 0.755 | 0.0853 | -0.04 | 8.847
14.5 | 0.684 | 0.09975 | -0.035 | 6.857
15 | 0.617 | 0.10914 | -0.034 | 5.65

## 102. Re 8M Mach 0.25 (2)
BIGFOIL.COM POLAR EXPORT
NACA2410
NACA2410 |  |  |  | Cl Max: | 1.7371 | at alpha= | 16.5 | deg
XFOIL ncrit=9 |  |  |  | L/D Max: | 132.132 | at alpha= | 7 | deg
Re: | 8000000 |  |  | Cd Min: | 0.21672 | at alpha= | -19.5 | deg
Mach: | 0.25 |  |  | Cl=0 at alpha= | -2.1845 | deg
|  |  |  | @ Cl=0.1, Cd= | 0.0050894
|  |  |  | @ Cl=0.4, Cd= | 0.0049437
|  |  |  | @ Cl=0.6, Cd= | 0.0054601
alpha (deg) | Cl | Cd | Cm | Cl/Cd
-19.5 | -0.7235 | 0.21672 | 0.0324 | -3.3384
-19 | -0.7102 | 0.20932 | 0.0282 | -3.3929
-18.5 | -0.7559 | 0.18261 | 0.0154 | -4.1394
-18 | -0.7723 | 0.16833 | 0.0076 | -4.588
-17.5 | -0.7976 | 0.15295 | -0.001 | -5.2148
-17 | -0.8589 | 0.13158 | -0.0136 | -6.5276
-16.5 | -0.9896 | 0.10083 | -0.0338 | -9.8145
-16 | -1.2203 | 0.05985 | -0.0634 | -20.3893
-15.5 | -1.3124 | 0.03506 | -0.0872 | -37.433
-15 | -1.3545 | 0.02726 | -0.0883 | -49.6882
-14.5 | -1.3696 | 0.02388 | -0.08 | -57.3534
-14 | -1.3611 | 0.02111 | -0.0729 | -64.4766
-13.5 | -1.3165 | 0.01845 | -0.0712 | -71.355
-13 | -1.264 | 0.01585 | -0.0705 | -79.7476
-12.5 | -1.2048 | 0.01401 | -0.0701 | -85.9957
-12 | -1.1415 | 0.01269 | -0.07 | -89.9527
-11.5 | -1.0834 | 0.01166 | -0.0687 | -92.916
-11 | -1.0222 | 0.01076 | -0.068 | -95
-10.5 | -0.9544 | 0.00999 | -0.0688 | -95.5355
-10 | -0.8851 | 0.00914 | -0.07 | -96.8381
-9.5 | -0.8211 | 0.00848 | -0.0702 | -96.8278
-9 | -0.7629 | 0.00801 | -0.0691 | -95.2434
-8.5 | -0.7067 | 0.00763 | -0.0677 | -92.6212
-8 | -0.6518 | 0.0072 | -0.0661 | -90.5278
-7.5 | -0.5965 | 0.00688 | -0.0647 | -86.7006
-7 | -0.5403 | 0.00659 | -0.0635 | -81.9879
-6.5 | -0.4847 | 0.00633 | -0.0622 | -76.5719
-6 | -0.4285 | 0.00611 | -0.0612 | -70.1309
-5.5 | -0.3723 | 0.00593 | -0.0602 | -62.7825
-5 | -0.3162 | 0.00575 | -0.0593 | -54.9913
-4.5 | -0.26 | 0.00561 | -0.0584 | -46.3458
-4 | -0.2039 | 0.0055 | -0.0576 | -37.0727
-3.5 | -0.1476 | 0.0054 | -0.0569 | -27.3333
-3 | -0.0914 | 0.00532 | -0.0562 | -17.1805
-2.5 | -0.0354 | 0.00524 | -0.0555 | -6.7557
-2 | 0.0207 | 0.00517 | -0.0548 | 4.0039
-1.5 | 0.0768 | 0.00511 | -0.0542 | 15.0294
-1 | 0.1331 | 0.00506 | -0.0537 | 26.3043
-0.5 | 0.1892 | 0.005 | -0.0531 | 37.84
0 | 0.2456 | 0.00495 | -0.0527 | 49.6162
0.5 | 0.3016 | 0.00493 | -0.0521 | 61.1765
1 | 0.3572 | 0.00492 | -0.0515 | 72.6016
1.5 | 0.4114 | 0.00495 | -0.0506 | 83.1111
2 | 0.4645 | 0.005 | -0.0496 | 92.9
2.5 | 0.5172 | 0.00515 | -0.0484 | 100.4272
3 | 0.5692 | 0.00534 | -0.047 | 106.5918
3.5 | 0.6205 | 0.00554 | -0.0455 | 112.0036
4 | 0.6699 | 0.00573 | -0.0435 | 116.911
4.5 | 0.7172 | 0.00592 | -0.0409 | 121.1486
5 | 0.7979 | 0.00636 | -0.0458 | 125.456
5.5 | 0.8627 | 0.00679 | -0.0471 | 127.0545
6 | 0.9329 | 0.00719 | -0.0495 | 129.7497
6.5 | 1.0001 | 0.00762 | -0.0512 | 131.2467
7 | 1.0597 | 0.00802 | -0.0511 | 132.1322
7.5 | 1.1078 | 0.00843 | -0.0485 | 131.4116
8 | 1.156 | 0.00888 | -0.0459 | 130.1802
8.5 | 1.2054 | 0.00931 | -0.0435 | 129.4737
9 | 1.2546 | 0.00983 | -0.041 | 127.6297
9.5 | 1.304 | 0.01037 | -0.0385 | 125.7473
10 | 1.3532 | 0.01093 | -0.036 | 123.806
10.5 | 1.4002 | 0.01163 | -0.0331 | 120.3955
11 | 1.4468 | 0.01232 | -0.0301 | 117.4351
11.5 | 1.4928 | 0.01303 | -0.027 | 114.5664
12 | 1.5361 | 0.01385 | -0.0234 | 110.9097
12.5 | 1.5747 | 0.0148 | -0.0191 | 106.3986
13 | 1.6028 | 0.016 | -0.0131 | 100.175
13.5 | 1.6347 | 0.01719 | -0.0081 | 95.096
14 | 1.6649 | 0.01856 | -0.0034 | 89.7037
14.5 | 1.6898 | 0.02034 | 0.0015 | 83.0777
15 | 1.7111 | 0.02252 | 0.006 | 75.9813
15.5 | 1.7256 | 0.0254 | 0.0102 | 67.937
16 | 1.7341 | 0.02911 | 0.0135 | 59.5706
16.5 | 1.7371 | 0.03376 | 0.0157 | 51.4544
17 | 1.7295 | 0.03998 | 0.0164 | 43.2591
17.5 | 1.7165 | 0.04741 | 0.0156 | 36.2054
18 | 1.6874 | 0.05737 | 0.0126 | 29.4126
18.5 | 1.6506 | 0.06896 | 0.0081 | 23.9356
19 | 1.6037 | 0.08247 | 0.002 | 19.4459
19.5 | 1.5488 | 0.09766 | -0.0054 | 15.8591
20 | 1.4931 | 0.11338 | -0.0134 | 13.169

## 103. Re 8M Mach 0.50 (1)
BIGFOIL.COM POLAR EXPORT
NACA2410
NACA2410 |  |  |  | Cl Max: | 1.21 | at alpha= | 20 | deg
JavaFoil+Calcfoil stall+Eppler ext transition |  |  |  | L/D Max: | 103.498 | at alpha= | 6.5 | deg
Re: | 8000000 |  |  | Cd Min: | 0.00849 | at alpha= | 0.5 | deg
Mach: | 0.5 |  |  | Cl=0 at alpha= | -2.1397 | deg
|  |  |  | @ Cl=0.1, Cd= | 0.0094071
|  |  |  | @ Cl=0.4, Cd= | 0.0085306
|  |  |  | @ Cl=0.6, Cd= | 0.0088024
alpha (deg) | Cl | Cd | Cm | Cl/Cd
-20 | -0.959 | 0.14024 | -0.027 | -6.841
-19.5 | -0.93 | 0.14703 | -0.026 | -6.329
-19 | -0.906 | 0.13506 | -0.027 | -6.706
-18.5 | -0.885 | 0.12181 | -0.028 | -7.267
-18 | -0.851 | 0.13312 | -0.026 | -6.389
-17.5 | -0.829 | 0.11876 | -0.027 | -6.977
-17 | -0.813 | 0.10094 | -0.031 | -8.059
-16.5 | -0.772 | 0.11588 | -0.026 | -6.666
-16 | -0.753 | 0.10077 | -0.029 | -7.475
-15.5 | -0.719 | 0.11003 | -0.026 | -6.533
-15 | -0.694 | 0.09937 | -0.027 | -6.987
-14.5 | -0.679 | 0.08248 | -0.031 | -8.233
-14 | -0.639 | 0.09428 | -0.026 | -6.781
-13.5 | -0.622 | 0.07882 | -0.031 | -7.888
-13 | -0.585 | 0.08784 | -0.026 | -6.661
-12.5 | -0.566 | 0.07374 | -0.03 | -7.675
-12 | -0.532 | 0.07932 | -0.026 | -6.708
-11.5 | -0.51 | 0.06913 | -0.03 | -7.376
-11 | -0.479 | 0.07078 | -0.027 | -6.772
-10.5 | -0.457 | 0.06181 | -0.031 | -7.387
-10 | -0.426 | 0.06358 | -0.028 | -6.697
-9.5 | -0.406 | 0.05217 | -0.033 | -7.782
-9 | -0.373 | 0.05557 | -0.029 | -6.714
-8.5 | -0.345 | 0.05415 | -0.028 | -6.375
-8 | -0.327 | 0.04219 | -0.036 | -7.739
-7.5 | -0.301 | 0.03816 | -0.037 | -7.886
-7 | -0.481 | 0.01197 | -0.05 | -40.216
-6.5 | -0.506 | 0.01056 | -0.052 | -47.931
-6 | -0.476 | 0.01057 | -0.053 | -44.982
-5.5 | -0.429 | 0.01001 | -0.053 | -42.878
-5 | -0.374 | 0.01046 | -0.053 | -35.716
-4.5 | -0.313 | 0.01014 | -0.054 | -30.872
-4 | -0.25 | 0.00986 | -0.054 | -25.309
-3.5 | -0.184 | 0.00954 | -0.054 | -19.286
-3 | -0.117 | 0.00921 | -0.055 | -12.716
-2.5 | -0.049 | 0.00897 | -0.055 | -5.519
-2 | 0.019 | 0.00877 | -0.055 | 2.121
-1.5 | 0.087 | 0.00943 | -0.056 | 9.225
-1 | 0.155 | 0.00931 | -0.056 | 16.697
-0.5 | 0.224 | 0.00921 | -0.057 | 24.317
0 | 0.292 | 0.00911 | -0.057 | 32.083
0.5 | 0.36 | 0.00849 | -0.057 | 42.461
1 | 0.429 | 0.00856 | -0.058 | 50.077
1.5 | 0.497 | 0.00863 | -0.058 | 57.515
2 | 0.564 | 0.00884 | -0.058 | 63.797
2.5 | 0.631 | 0.00877 | -0.059 | 72.02
3 | 0.698 | 0.00926 | -0.059 | 75.318
3.5 | 0.763 | 0.00919 | -0.059 | 83.003
4 | 0.827 | 0.00989 | -0.06 | 83.58
4.5 | 0.888 | 0.01039 | -0.06 | 85.433
5 | 0.945 | 0.01089 | -0.06 | 86.82
5.5 | 0.997 | 0.01069 | -0.061 | 93.308
6 | 1.041 | 0.01056 | -0.061 | 98.538
6.5 | 1.072 | 0.01036 | -0.061 | 103.498
7 | 1.078 | 0.01059 | -0.062 | 101.81
7.5 | 1.031 | 0.01299 | -0.062 | 79.38
8 | 0.669 | 0.01508 | -0.062 | 44.397
8.5 | 0.701 | 0.01549 | -0.062 | 45.238
9 | 0.732 | 0.01616 | -0.062 | 45.272
9.5 | 0.762 | 0.01691 | -0.062 | 45.033
10 | 0.75 | 0.02612 | -0.058 | 28.732
10.5 | 0.801 | 0.02239 | -0.061 | 35.781
11 | 0.843 | 0.02068 | -0.062 | 40.78
11.5 | 0.742 | 0.07317 | -0.04 | 10.137
12 | 0.876 | 0.02922 | -0.06 | 29.969
12.5 | 0.789 | 0.08587 | -0.037 | 9.186
13 | 0.898 | 0.04495 | -0.056 | 19.969
13.5 | 0.967 | 0.03162 | -0.061 | 30.589
14 | 0.893 | 0.08131 | -0.047 | 10.987
14.5 | 1.002 | 0.04266 | -0.059 | 23.478
15 | 0.926 | 0.10242 | -0.041 | 9.044
15.5 | 1.039 | 0.05483 | -0.057 | 18.95
16 | 0.977 | 0.11248 | -0.041 | 8.688
16.5 | 1.083 | 0.06531 | -0.057 | 16.576
17 | 1.03 | 0.12097 | -0.042 | 8.513
17.5 | 1.114 | 0.08371 | -0.054 | 13.311
18 | 1.081 | 0.13057 | -0.042 | 8.277
18.5 | 1.119 | 0.12264 | -0.046 | 9.122
19 | 1.131 | 0.13965 | -0.042 | 8.1
19.5 | 1.168 | 0.14119 | -0.046 | 8.276
20 | 1.21 | 0.13186 | -0.049 | 9.175

## 104. Re 8M Mach 0.50 (2)
BIGFOIL.COM POLAR EXPORT
NACA2410
NACA2410 |  |  |  | Cl Max: | 1.3458 | at alpha= | 8.5 | deg
XFOIL ncrit=9 |  |  |  | L/D Max: | 131.069 | at alpha= | 6.5 | deg
Re: | 8000000 |  |  | Cd Min: | 0.25869 | at alpha= | -20 | deg
Mach: | 0.5 |  |  | Cl=0 at alpha= | -2.1584 | deg
|  |  |  | @ Cl=0.1, Cd= | 0.0052728
|  |  |  | @ Cl=0.4, Cd= | 0.0050892
|  |  |  | @ Cl=0.6, Cd= | 0.0054607
alpha (deg) | Cl | Cd | Cm | Cl/Cd
-20 | -0.7658 | 0.25869 | 0.0474 | -2.9603
-19.5 | -0.7455 | 0.25016 | 0.0425 | -2.9801
-19 | -0.7245 | 0.24245 | 0.0379 | -2.9882
-18.5 | -0.7048 | 0.23397 | 0.0332 | -3.0124
-18 | -0.685 | 0.22563 | 0.0287 | -3.0359
-17.5 | -0.6669 | 0.21663 | 0.0241 | -3.0785
-17 | -0.6517 | 0.20691 | 0.0193 | -3.1497
-16.5 | -0.6339 | 0.19856 | 0.015 | -3.1925
-16 | -0.6153 | 0.19078 | 0.011 | -3.2252
-15.5 | -0.5987 | 0.18246 | 0.0069 | -3.2813
-15 | -0.5879 | 0.17268 | 0.0025 | -3.4046
-14.5 | -0.5782 | 0.16296 | -0.0019 | -3.5481
-14 | -0.5742 | 0.15228 | -0.0069 | -3.7707
-13.5 | -0.5642 | 0.14375 | -0.0107 | -3.9249
-13 | -0.5637 | 0.13345 | -0.0154 | -4.2241
-12.5 | -0.5697 | 0.12246 | -0.0206 | -4.6521
-12 | -0.5924 | 0.10924 | -0.0276 | -5.4229
-11.5 | -0.6037 | 0.09884 | -0.0329 | -6.1079
-11 | -0.6166 | 0.08889 | -0.0381 | -6.9367
-10.5 | -0.6339 | 0.07902 | -0.0433 | -8.022
-10 | -0.654 | 0.06932 | -0.0486 | -9.4345
-9 | -0.6669 | 0.04269 | -0.0808 | -15.6219
-8.5 | -0.68 | 0.02965 | -0.0936 | -22.9342
-8 | -0.6841 | 0.01653 | -0.1016 | -41.3854
-7.5 | -0.6843 | 0.01081 | -0.0919 | -63.3025
-7 | -0.6372 | 0.00831 | -0.0849 | -76.6787
-6.5 | -0.5723 | 0.00737 | -0.0803 | -77.6526
-6 | -0.505 | 0.00685 | -0.0768 | -73.7226
-5.5 | -0.4375 | 0.00649 | -0.0738 | -67.4114
-5 | -0.3706 | 0.00621 | -0.0713 | -59.6779
-4.5 | -0.3041 | 0.006 | -0.0692 | -50.6833
-4 | -0.2384 | 0.00582 | -0.0673 | -40.9622
-3.5 | -0.1731 | 0.00567 | -0.0657 | -30.5291
-3 | -0.1083 | 0.00557 | -0.0643 | -19.4434
-2.5 | -0.044 | 0.00546 | -0.063 | -8.0586
-2 | 0.0204 | 0.00538 | -0.0619 | 3.7918
-1.5 | 0.0843 | 0.00529 | -0.0608 | 15.9357
-1 | 0.1481 | 0.00522 | -0.0599 | 28.3716
-0.5 | 0.212 | 0.00514 | -0.0591 | 41.2451
0 | 0.276 | 0.0051 | -0.0582 | 54.1176
0.5 | 0.3395 | 0.00507 | -0.0574 | 66.9625
1 | 0.4024 | 0.00509 | -0.0564 | 79.057
1.5 | 0.4641 | 0.00513 | -0.0551 | 90.4678
2 | 0.5238 | 0.00519 | -0.0534 | 100.9249
2.5 | 0.5827 | 0.00538 | -0.0515 | 108.3086
3 | 0.6406 | 0.00565 | -0.0492 | 113.3805
3.5 | 0.6973 | 0.00594 | -0.0465 | 117.3906
4 | 0.7518 | 0.00618 | -0.0431 | 121.6505
4.5 | 0.8133 | 0.00647 | -0.0408 | 125.7032
5 | 0.915 | 0.00707 | -0.0466 | 129.4201
5.5 | 0.9902 | 0.0076 | -0.0464 | 130.2895
6.5 | 1.1403 | 0.0087 | -0.0445 | 131.069
7 | 1.1967 | 0.00926 | -0.0391 | 129.2333
7.5 | 1.2539 | 0.00994 | -0.0334 | 126.1469
8 | 1.3082 | 0.01089 | -0.0268 | 120.1286
8.5 | 1.3458 | 0.01266 | -0.0174 | 106.3033
9 | 1.3412 | 0.01568 | -0.0033 | 85.5357
9.5 | 1.3203 | 0.02049 | 0.0084 | 64.4363
10 | 1.2851 | 0.02741 | 0.0157 | 46.8843
10.5 | 1.2499 | 0.03611 | 0.017 | 34.6137
11 | 1.2151 | 0.04669 | 0.0136 | 26.0248
11.5 | 1.1813 | 0.05856 | 0.0074 | 20.1725
12 | 1.1474 | 0.07132 | 0.0002 | 16.0881
12.5 | 1.1188 | 0.08407 | -0.0066 | 13.308
13 | 1.0924 | 0.09679 | -0.013 | 11.2863
13.5 | 1.0675 | 0.10935 | -0.0189 | 9.7622

## 105. Re 10M Mach 0.00 (1)
BIGFOIL.COM POLAR EXPORT
NACA2410
NACA2410 |  |  |  | Cl Max: | 1.257 | at alpha= | 11.5 | deg
JavaFoil+Calcfoil stall+Eppler ext transition |  |  |  | L/D Max: | 112.669 | at alpha= | 10 | deg
Re: | 10000000 |  |  | Cd Min: | 0.00847 | at alpha= | -2 | deg
Mach: | 0 |  |  | Cl=0 at alpha= | -2.1356 | deg
|  |  |  | @ Cl=0.1, Cd= | 0.0096783
|  |  |  | @ Cl=0.4, Cd= | 0.0092785
|  |  |  | @ Cl=0.6, Cd= | 0.0094259
alpha (deg) | Cl | Cd | Cm | Cl/Cd
-16 | -0.641 | 0.10688 | -0.024 | -5.993
-15.5 | -0.657 | 0.09946 | -0.024 | -6.605
-15 | -0.672 | 0.09269 | -0.025 | -7.247
-14.5 | -0.686 | 0.0852 | -0.026 | -8.048
-14 | -0.698 | 0.07771 | -0.027 | -8.982
-13.5 | -0.709 | 0.06861 | -0.029 | -10.33
-13 | -0.718 | 0.05888 | -0.031 | -12.201
-12.5 | -0.731 | 0.04698 | -0.033 | -15.553
-12 | -0.759 | 0.02867 | -0.037 | -26.467
-11.5 | -0.8 | 0.01391 | -0.041 | -57.517
-11 | -0.807 | 0.01115 | -0.042 | -72.428
-10.5 | -0.794 | 0.00986 | -0.043 | -80.445
-10 | -0.771 | 0.01004 | -0.043 | -76.772
-9.5 | -0.743 | 0.01045 | -0.043 | -71.074
-9 | -0.711 | 0.01073 | -0.044 | -66.245
-8.5 | -0.674 | 0.01022 | -0.044 | -65.933
-8 | -0.634 | 0.00992 | -0.044 | -63.876
-7.5 | -0.59 | 0.01039 | -0.045 | -56.758
-7 | -0.542 | 0.01011 | -0.045 | -53.634
-6.5 | -0.493 | 0.00989 | -0.045 | -49.804
-6 | -0.441 | 0.00969 | -0.046 | -45.471
-5.5 | -0.387 | 0.00953 | -0.046 | -40.624
-5 | -0.332 | 0.00945 | -0.046 | -35.147
-4.5 | -0.276 | 0.00967 | -0.047 | -28.516
-4 | -0.218 | 0.00939 | -0.047 | -23.245
-3.5 | -0.16 | 0.00904 | -0.047 | -17.733
-3 | -0.102 | 0.00884 | -0.047 | -11.521
-2.5 | -0.043 | 0.00865 | -0.048 | -4.969
-2 | 0.016 | 0.00847 | -0.048 | 1.904
-1.5 | 0.075 | 0.00977 | -0.048 | 7.714
-1 | 0.135 | 0.00955 | -0.049 | 14.105
-0.5 | 0.194 | 0.00943 | -0.049 | 20.591
0 | 0.253 | 0.0093 | -0.049 | 27.236
0.5 | 0.312 | 0.00926 | -0.05 | 33.74
1 | 0.372 | 0.00925 | -0.05 | 40.172
1.5 | 0.431 | 0.00931 | -0.05 | 46.245
2 | 0.489 | 0.00932 | -0.051 | 52.519
2.5 | 0.548 | 0.00939 | -0.051 | 58.366
3 | 0.606 | 0.00943 | -0.051 | 64.282
3.5 | 0.664 | 0.0098 | -0.051 | 67.713
4 | 0.721 | 0.01029 | -0.052 | 70.033
4.5 | 0.777 | 0.00989 | -0.052 | 78.555
5 | 0.831 | 0.01025 | -0.052 | 81.106
5.5 | 0.885 | 0.01055 | -0.053 | 83.835
6 | 0.936 | 0.01095 | -0.053 | 85.476
6.5 | 0.985 | 0.01038 | -0.053 | 94.912
7 | 1.032 | 0.01075 | -0.053 | 95.985
7.5 | 1.075 | 0.01111 | -0.054 | 96.722
8 | 1.115 | 0.01074 | -0.054 | 103.777
8.5 | 1.151 | 0.01058 | -0.054 | 108.789
9 | 1.183 | 0.01106 | -0.055 | 106.919
9.5 | 1.21 | 0.01095 | -0.055 | 110.506
10 | 1.23 | 0.01092 | -0.055 | 112.669
10.5 | 1.245 | 0.01204 | -0.055 | 103.417
11 | 1.254 | 0.01268 | -0.055 | 98.863
11.5 | 1.257 | 0.01341 | -0.056 | 93.682
12 | 1.253 | 0.01426 | -0.056 | 87.917
12.5 | 1.244 | 0.0152 | -0.056 | 81.832
13 | 1.228 | 0.01642 | -0.056 | 74.804
13.5 | 1.206 | 0.01793 | -0.056 | 67.269
14 | 1.176 | 0.0203 | -0.055 | 57.955
14.5 | 1.14 | 0.02384 | -0.055 | 47.809
15 | 1.099 | 0.02897 | -0.054 | 37.918
15.5 | 1.049 | 0.03782 | -0.052 | 27.743
16 | 0.995 | 0.05138 | -0.05 | 19.369
16.5 | 0.94 | 0.06892 | -0.048 | 13.642

## 106. Re 10M Mach 0.00 (2)
BIGFOIL.COM POLAR EXPORT
NACA2410
NACA2410 |  |  |  | Cl Max: | 1.8691 | at alpha= | 19 | deg
XFOIL ncrit=9 |  |  |  | L/D Max: | 137.617 | at alpha= | 8 | deg
Re: | 10000000 |  |  | Cd Min: | 0.04137 | at alpha= | 20 | deg
Mach: | 0 |  |  | Cl=0 at alpha= | -2.1814 | deg
|  |  |  | @ Cl=0.1, Cd= | 0.0049814
|  |  |  | @ Cl=0.4, Cd= | 0.0050033
|  |  |  | @ Cl=0.6, Cd= | 0.0055294
alpha (deg) | Cl | Cd | Cm | Cl/Cd
-20 | -1.6443 | 0.03269 | -0.0789 | -50.2998
-19.5 | -1.654 | 0.0273 | -0.08 | -60.5861
-19 | -1.6505 | 0.02432 | -0.0776 | -67.866
-18.5 | -1.6432 | 0.02228 | -0.0732 | -73.7522
-18 | -1.6257 | 0.02079 | -0.0686 | -78.1962
-17.5 | -1.5964 | 0.01948 | -0.0656 | -81.9507
-17 | -1.5645 | 0.01834 | -0.0627 | -85.3053
-16.5 | -1.5312 | 0.01736 | -0.0596 | -88.2028
-16 | -1.4976 | 0.0164 | -0.0564 | -91.3171
-15.5 | -1.4583 | 0.01552 | -0.0541 | -93.9626
-15 | -1.4051 | 0.01462 | -0.0546 | -96.1081
-14.5 | -1.3518 | 0.01364 | -0.0551 | -99.1056
-14 | -1.2976 | 0.0127 | -0.0557 | -102.1732
-13.5 | -1.2419 | 0.01188 | -0.0565 | -104.537
-13 | -1.1847 | 0.01114 | -0.0574 | -106.3465
-12.5 | -1.1263 | 0.01049 | -0.0585 | -107.3689
-12 | -1.0743 | 0.00994 | -0.058 | -108.0785
-11.5 | -1.018 | 0.00943 | -0.0585 | -107.9533
-11 | -0.9553 | 0.00891 | -0.0603 | -107.2166
-10.5 | -0.8919 | 0.00831 | -0.0623 | -107.3285
-10 | -0.8342 | 0.00786 | -0.0629 | -106.1323
-9 | -0.7292 | 0.00724 | -0.0615 | -100.7182
-8.5 | -0.6777 | 0.00691 | -0.0606 | -98.0753
-8 | -0.6255 | 0.00663 | -0.0597 | -94.3439
-7.5 | -0.5723 | 0.00642 | -0.0591 | -89.1433
-7 | -0.5197 | 0.00617 | -0.0583 | -84.2301
-6.5 | -0.4662 | 0.00599 | -0.0577 | -77.8297
-6 | -0.4129 | 0.00581 | -0.057 | -71.0671
-5.5 | -0.359 | 0.00567 | -0.0565 | -63.3157
-5 | -0.3052 | 0.00554 | -0.0559 | -55.0903
-4.5 | -0.2513 | 0.00543 | -0.0553 | -46.2799
-4 | -0.1973 | 0.00534 | -0.0548 | -36.9476
-3.5 | -0.1431 | 0.00526 | -0.0543 | -27.2053
-3 | -0.0888 | 0.00519 | -0.0538 | -17.1098
-2.5 | -0.0346 | 0.00511 | -0.0533 | -6.771
-2 | 0.0197 | 0.00506 | -0.0528 | 3.8933
-1.5 | 0.0741 | 0.00501 | -0.0524 | 14.7904
-1 | 0.1285 | 0.00495 | -0.052 | 25.9596
-0.5 | 0.183 | 0.00491 | -0.0516 | 37.2709
0 | 0.2375 | 0.00489 | -0.0511 | 48.5685
0.5 | 0.2915 | 0.00486 | -0.0507 | 59.9794
1 | 0.3452 | 0.00491 | -0.0501 | 70.3055
1.5 | 0.3979 | 0.005 | -0.0494 | 79.58
2 | 0.4495 | 0.00508 | -0.0486 | 88.4843
2.5 | 0.5009 | 0.00519 | -0.0477 | 96.5125
3 | 0.552 | 0.00536 | -0.0467 | 102.9851
3.5 | 0.603 | 0.00554 | -0.0457 | 108.8448
4 | 0.6526 | 0.00573 | -0.0444 | 113.8918
4.5 | 0.7013 | 0.00588 | -0.0429 | 119.2687
5 | 0.7478 | 0.00597 | -0.0407 | 125.2596
5.5 | 0.8223 | 0.00634 | -0.0451 | 129.7003
6 | 0.8854 | 0.00668 | -0.0469 | 132.5449
6.5 | 0.9507 | 0.00704 | -0.0492 | 135.0426
7 | 1.0129 | 0.00741 | -0.0508 | 136.6937
7.5 | 1.0723 | 0.0078 | -0.0518 | 137.4744
8 | 1.1202 | 0.00814 | -0.0503 | 137.6167
8.5 | 1.1662 | 0.00853 | -0.0483 | 136.7175
9 | 1.213 | 0.00889 | -0.0466 | 136.4454
9.5 | 1.2593 | 0.00936 | -0.0449 | 134.5406
10 | 1.3066 | 0.00977 | -0.0434 | 133.7359
10.5 | 1.3534 | 0.01023 | -0.0419 | 132.2972
11 | 1.399 | 0.01075 | -0.0402 | 130.1395
11.5 | 1.4436 | 0.01133 | -0.0384 | 127.4139
12 | 1.4886 | 0.01184 | -0.0367 | 125.7264
12.5 | 1.5322 | 0.0124 | -0.0348 | 123.5645
13 | 1.5736 | 0.01307 | -0.0327 | 120.3979
13.5 | 1.6133 | 0.0138 | -0.0303 | 116.9058
14 | 1.6511 | 0.01458 | -0.0276 | 113.2442
15 | 1.7141 | 0.01618 | -0.0203 | 105.9394
15.5 | 1.745 | 0.01706 | -0.0169 | 102.286
16 | 1.7726 | 0.01815 | -0.0134 | 97.6639
16.5 | 1.7974 | 0.01945 | -0.0099 | 92.4113
17 | 1.8186 | 0.02105 | -0.0064 | 86.3943
17.5 | 1.8374 | 0.02293 | -0.0032 | 80.1308
18 | 1.8492 | 0.0255 | 0 | 72.5176
18.5 | 1.8611 | 0.0283 | 0.0024 | 65.7633
19 | 1.8691 | 0.03173 | 0.0043 | 58.9064
19.5 | 1.8674 | 0.03639 | 0.0056 | 51.3163
20 | 1.8668 | 0.04137 | 0.006 | 45.1245

## 107. Re 10M Mach 0.10 (1)
BIGFOIL.COM POLAR EXPORT
NACA2410
NACA2410 |  |  |  | Cl Max: | 1.246 | at alpha= | 11 | deg
JavaFoil+Calcfoil stall+Eppler ext transition |  |  |  | L/D Max: | 111.036 | at alpha= | 10 | deg
Re: | 10000000 |  |  | Cd Min: | 0.0085 | at alpha= | -2 | deg
Mach: | 0.1 |  |  | Cl=0 at alpha= | -2.1356 | deg
|  |  |  | @ Cl=0.1, Cd= | 0.0097061
|  |  |  | @ Cl=0.4, Cd= | 0.009286
|  |  |  | @ Cl=0.6, Cd= | 0.0094585
alpha (deg) | Cl | Cd | Cm | Cl/Cd
-16 | -0.604 | 0.1105 | -0.023 | -5.462
-15.5 | -0.623 | 0.10329 | -0.024 | -6.03
-15 | -0.641 | 0.09617 | -0.024 | -6.663
-14.5 | -0.657 | 0.08908 | -0.025 | -7.379
-14 | -0.672 | 0.08171 | -0.026 | -8.228
-13.5 | -0.685 | 0.0727 | -0.028 | -9.426
-13 | -0.696 | 0.06383 | -0.03 | -10.903
-12.5 | -0.708 | 0.05268 | -0.032 | -13.448
-12 | -0.725 | 0.03917 | -0.035 | -18.508
-11.5 | -0.773 | 0.01753 | -0.04 | -44.077
-11 | -0.795 | 0.01161 | -0.042 | -68.522
-10.5 | -0.788 | 0.01052 | -0.043 | -74.871
-10 | -0.767 | 0.01025 | -0.043 | -74.912
-9.5 | -0.741 | 0.0106 | -0.044 | -69.942
-9 | -0.71 | 0.01012 | -0.044 | -70.164
-8.5 | -0.674 | 0.01033 | -0.044 | -65.281
-8 | -0.635 | 0.01001 | -0.045 | -63.432
-7.5 | -0.591 | 0.01053 | -0.045 | -56.105
-7 | -0.544 | 0.01015 | -0.045 | -53.585
-6.5 | -0.494 | 0.00996 | -0.046 | -49.619
-6 | -0.443 | 0.00975 | -0.046 | -45.371
-5.5 | -0.389 | 0.00961 | -0.046 | -40.458
-5 | -0.334 | 0.00947 | -0.046 | -35.242
-4.5 | -0.277 | 0.0097 | -0.047 | -28.54
-4 | -0.219 | 0.00947 | -0.047 | -23.18
-3.5 | -0.161 | 0.00907 | -0.047 | -17.76
-3 | -0.102 | 0.00885 | -0.048 | -11.561
-2.5 | -0.043 | 0.00871 | -0.048 | -4.96
-2 | 0.016 | 0.0085 | -0.048 | 1.907
-1.5 | 0.076 | 0.00982 | -0.049 | 7.719
-1 | 0.135 | 0.00954 | -0.049 | 14.191
-0.5 | 0.195 | 0.00944 | -0.049 | 20.655
0 | 0.255 | 0.00932 | -0.05 | 27.326
0.5 | 0.314 | 0.00928 | -0.05 | 33.852
1 | 0.373 | 0.00925 | -0.05 | 40.387
1.5 | 0.433 | 0.00933 | -0.05 | 46.372
2 | 0.492 | 0.00934 | -0.051 | 52.653
2.5 | 0.551 | 0.00945 | -0.051 | 58.287
3 | 0.609 | 0.00946 | -0.051 | 64.4
3.5 | 0.667 | 0.00984 | -0.052 | 67.758
4 | 0.724 | 0.01033 | -0.052 | 70.079
4.5 | 0.78 | 0.00997 | -0.052 | 78.27
5 | 0.835 | 0.01029 | -0.053 | 81.146
5.5 | 0.889 | 0.0106 | -0.053 | 83.855
6 | 0.94 | 0.01101 | -0.053 | 85.413
6.5 | 0.989 | 0.01047 | -0.053 | 94.475
7 | 1.036 | 0.01085 | -0.054 | 95.468
7.5 | 1.078 | 0.01123 | -0.054 | 96.039
8 | 1.118 | 0.01086 | -0.054 | 102.906
8.5 | 1.153 | 0.01068 | -0.055 | 107.957
9 | 1.184 | 0.01121 | -0.055 | 105.611
9.5 | 1.209 | 0.0111 | -0.055 | 108.967
10 | 1.228 | 0.01106 | -0.055 | 111.036
10.5 | 1.24 | 0.01221 | -0.056 | 101.522
11 | 1.246 | 0.01287 | -0.056 | 96.823
11.5 | 1.246 | 0.01367 | -0.056 | 91.125
12 | 1.239 | 0.01456 | -0.056 | 85.097
12.5 | 1.225 | 0.01562 | -0.056 | 78.418
13 | 1.204 | 0.017 | -0.056 | 70.785
13.5 | 1.176 | 0.01882 | -0.056 | 62.463
14 | 1.14 | 0.02164 | -0.055 | 52.678
14.5 | 1.095 | 0.02646 | -0.054 | 41.402
15 | 1.043 | 0.03463 | -0.053 | 30.117
15.5 | 0.986 | 0.0472 | -0.051 | 20.889
16 | 0.931 | 0.06236 | -0.048 | 14.931

## 108. Re 10M Mach 0.10 (2)
BIGFOIL.COM POLAR EXPORT
NACA2410
NACA2410 |  |  |  | Cl Max: | 1.8523 | at alpha= | 19 | deg
XFOIL ncrit=9 |  |  |  | L/D Max: | 137.679 | at alpha= | 7.5 | deg
Re: | 10000000 |  |  | Cd Min: | 0.05536 | at alpha= | -20 | deg
Mach: | 0.1 |  |  | Cl=0 at alpha= | -2.1804 | deg
|  |  |  | @ Cl=0.1, Cd= | 0.004992
|  |  |  | @ Cl=0.4, Cd= | 0.0049998
|  |  |  | @ Cl=0.6, Cd= | 0.0055294
alpha (deg) | Cl | Cd | Cm | Cl/Cd
-20 | -1.5221 | 0.05536 | -0.064 | -27.4946
-19.5 | -1.5979 | 0.03617 | -0.0797 | -44.1775
-19 | -1.6128 | 0.02921 | -0.0831 | -55.214
-18.5 | -1.619 | 0.02512 | -0.0814 | -64.4506
-18 | -1.6136 | 0.02283 | -0.0768 | -70.6789
-17.5 | -1.5985 | 0.02114 | -0.0717 | -75.6149
-17 | -1.5707 | 0.01964 | -0.0682 | -79.9745
-16.5 | -1.54 | 0.0184 | -0.0646 | -83.6957
-16 | -1.5075 | 0.01725 | -0.061 | -87.3913
-15.5 | -1.4738 | 0.01628 | -0.0573 | -90.5283
-15 | -1.4206 | 0.01524 | -0.0574 | -93.2152
-14.5 | -1.3656 | 0.01434 | -0.0578 | -95.2301
-14 | -1.3107 | 0.01331 | -0.0582 | -98.4748
-13.5 | -1.2546 | 0.01235 | -0.0587 | -101.587
-13 | -1.1968 | 0.01151 | -0.0594 | -103.9791
-12.5 | -1.1378 | 0.01077 | -0.0603 | -105.6453
-12 | -1.0848 | 0.01014 | -0.0597 | -106.9822
-11.5 | -1.0279 | 0.00959 | -0.0599 | -107.1846
-11 | -0.9643 | 0.00908 | -0.0616 | -106.2004
-10.5 | -0.8993 | 0.00846 | -0.0636 | -106.3002
-10 | -0.8411 | 0.00796 | -0.0641 | -105.6658
-9.5 | -0.7876 | 0.0076 | -0.0634 | -103.6316
-9 | -0.7349 | 0.0073 | -0.0625 | -100.6712
-8.5 | -0.6827 | 0.00697 | -0.0615 | -97.9484
-8 | -0.6302 | 0.00667 | -0.0605 | -94.4828
-7.5 | -0.5766 | 0.00645 | -0.0598 | -89.3953
-7 | -0.5234 | 0.0062 | -0.0589 | -84.4194
-6.5 | -0.4695 | 0.00601 | -0.0583 | -78.1198
-6 | -0.4157 | 0.00583 | -0.0575 | -71.3036
-5.5 | -0.3615 | 0.00569 | -0.0569 | -63.5325
-5 | -0.3073 | 0.00555 | -0.0563 | -55.3694
-4.5 | -0.253 | 0.00544 | -0.0557 | -46.5074
-4 | -0.1987 | 0.00535 | -0.0551 | -37.1402
-3.5 | -0.1441 | 0.00526 | -0.0546 | -27.3954
-3 | -0.0894 | 0.0052 | -0.0541 | -17.1923
-2.5 | -0.0349 | 0.00512 | -0.0536 | -6.8164
-2 | 0.0197 | 0.00507 | -0.0531 | 3.8856
-1.5 | 0.0744 | 0.00502 | -0.0527 | 14.8207
-1 | 0.1292 | 0.00496 | -0.0522 | 26.0484
-0.5 | 0.1839 | 0.00491 | -0.0518 | 37.4542
0 | 0.2387 | 0.0049 | -0.0514 | 48.7143
0.5 | 0.2931 | 0.00487 | -0.0509 | 60.1848
1 | 0.347 | 0.00491 | -0.0504 | 70.6721
1.5 | 0.4001 | 0.005 | -0.0497 | 80.02
2.5 | 0.5036 | 0.0052 | -0.0478 | 96.8462
3 | 0.555 | 0.00538 | -0.0468 | 103.1599
3.5 | 0.6062 | 0.00555 | -0.0458 | 109.2252
4 | 0.6561 | 0.00575 | -0.0444 | 114.1043
4.5 | 0.705 | 0.0059 | -0.0429 | 119.4915
5 | 0.7519 | 0.00598 | -0.0407 | 125.7358
5.5 | 0.8276 | 0.00636 | -0.0452 | 130.1258
6 | 0.891 | 0.00671 | -0.0469 | 132.7869
6.5 | 0.9568 | 0.00708 | -0.0492 | 135.1412
7 | 1.0195 | 0.00745 | -0.0507 | 136.8456
7.5 | 1.0794 | 0.00784 | -0.0517 | 137.6786
8 | 1.1267 | 0.0082 | -0.0498 | 137.4024
8.5 | 1.1733 | 0.00859 | -0.0478 | 136.5891
9 | 1.2204 | 0.00897 | -0.046 | 136.0535
9.5 | 1.2671 | 0.00946 | -0.0441 | 133.9429
10 | 1.3151 | 0.00987 | -0.0426 | 133.2421
10.5 | 1.3621 | 0.01036 | -0.0409 | 131.4768
11 | 1.4078 | 0.01092 | -0.039 | 128.9194
11.5 | 1.4532 | 0.01148 | -0.0371 | 126.5854
12 | 1.4985 | 0.01202 | -0.0352 | 124.6672
12.5 | 1.5421 | 0.01263 | -0.0331 | 122.0982
13 | 1.5829 | 0.01338 | -0.0306 | 118.3034
13.5 | 1.6221 | 0.01417 | -0.0278 | 114.4742
14 | 1.6588 | 0.01498 | -0.0247 | 110.7343
14.5 | 1.6901 | 0.01574 | -0.0206 | 107.3761
15 | 1.7213 | 0.01665 | -0.0169 | 103.3814
15.5 | 1.7506 | 0.01769 | -0.0132 | 98.9599
16 | 1.7762 | 0.01899 | -0.0094 | 93.5334
16.5 | 1.799 | 0.02053 | -0.0057 | 87.6279
17 | 1.8178 | 0.02246 | -0.0021 | 80.935
17.5 | 1.8338 | 0.02476 | 0.0012 | 74.063
18 | 1.8421 | 0.02789 | 0.0041 | 66.0488
18.5 | 1.8495 | 0.03146 | 0.0062 | 58.7889
19 | 1.8523 | 0.03576 | 0.0076 | 51.7981
19.5 | 1.8466 | 0.04137 | 0.008 | 44.6362
20 | 1.841 | 0.0475 | 0.0074 | 38.7579

## 109. Re 10M Mach 0.25 (1)
BIGFOIL.COM POLAR EXPORT
NACA2410
NACA2410 |  |  |  | Cl Max: | 1.201 | at alpha= | 10 | deg
JavaFoil+Calcfoil stall+Eppler ext transition |  |  |  | L/D Max: | 111.629 | at alpha= | 9.5 | deg
Re: | 10000000 |  |  | Cd Min: | 0.00835 | at alpha= | 0.5 | deg
Mach: | 0.25 |  |  | Cl=0 at alpha= | -2.1393 | deg
|  |  |  | @ Cl=0.1, Cd= | 0.0089839
|  |  |  | @ Cl=0.4, Cd= | 0.0094367
|  |  |  | @ Cl=0.6, Cd= | 0.009766
alpha (deg) | Cl | Cd | Cm | Cl/Cd
-15 | -0.375 | 0.11138 | -0.022 | -3.363
-14.5 | -0.424 | 0.10531 | -0.022 | -4.024
-14 | -0.469 | 0.09798 | -0.023 | -4.784
-13.5 | -0.506 | 0.09116 | -0.023 | -5.555
-13 | -0.538 | 0.08457 | -0.024 | -6.367
-12.5 | -0.566 | 0.07713 | -0.026 | -7.341
-12 | -0.591 | 0.06845 | -0.028 | -8.627
-11.5 | -0.611 | 0.05948 | -0.03 | -10.27
-11 | -0.634 | 0.04589 | -0.034 | -13.811
-10.5 | -0.686 | 0.02079 | -0.04 | -33.014
-10 | -0.729 | 0.01119 | -0.044 | -65.169
-9.5 | -0.721 | 0.00978 | -0.045 | -73.713
-9 | -0.7 | 0.01035 | -0.045 | -67.631
-8.5 | -0.672 | 0.01026 | -0.046 | -65.507
-8 | -0.638 | 0.01048 | -0.046 | -60.865
-7.5 | -0.597 | 0.01008 | -0.046 | -59.241
-7 | -0.552 | 0.01063 | -0.046 | -51.936
-6.5 | -0.503 | 0.01035 | -0.047 | -48.623
-6 | -0.452 | 0.01005 | -0.047 | -44.975
-5.5 | -0.398 | 0.00984 | -0.047 | -40.421
-5 | -0.342 | 0.00973 | -0.048 | -35.136
-4.5 | -0.284 | 0.00897 | -0.048 | -31.674
-4 | -0.225 | 0.00969 | -0.048 | -23.243
-3.5 | -0.165 | 0.00852 | -0.049 | -19.408
-3 | -0.105 | 0.00901 | -0.049 | -11.665
-2.5 | -0.044 | 0.00891 | -0.049 | -4.979
-2 | 0.017 | 0.00874 | -0.05 | 1.905
-1.5 | 0.078 | 0.00858 | -0.05 | 9.07
-1 | 0.139 | 0.0097 | -0.05 | 14.341
-0.5 | 0.2 | 0.00959 | -0.051 | 20.901
0 | 0.262 | 0.00949 | -0.051 | 27.559
0.5 | 0.323 | 0.00835 | -0.051 | 38.66
1 | 0.384 | 0.0094 | -0.052 | 40.81
1.5 | 0.445 | 0.00954 | -0.052 | 46.603
2 | 0.505 | 0.00957 | -0.052 | 52.783
2.5 | 0.566 | 0.0098 | -0.052 | 57.75
3 | 0.626 | 0.00974 | -0.053 | 64.226
3.5 | 0.685 | 0.01015 | -0.053 | 67.464
4 | 0.743 | 0.0098 | -0.053 | 75.867
4.5 | 0.801 | 0.01025 | -0.054 | 78.123
5 | 0.857 | 0.01067 | -0.054 | 80.288
5.5 | 0.91 | 0.01102 | -0.054 | 82.64
6 | 0.962 | 0.01063 | -0.055 | 90.517
6.5 | 1.011 | 0.01095 | -0.055 | 92.306
7 | 1.055 | 0.01055 | -0.055 | 100.023
7.5 | 1.095 | 0.01099 | -0.055 | 99.688
8 | 1.13 | 0.0108 | -0.056 | 104.674
8.5 | 1.16 | 0.01066 | -0.056 | 108.757
9 | 1.182 | 0.01067 | -0.056 | 110.783
9.5 | 1.197 | 0.01073 | -0.057 | 111.629
10 | 1.201 | 0.01258 | -0.057 | 95.418
10.5 | 1.195 | 0.01335 | -0.057 | 89.472
11 | 1.178 | 0.01431 | -0.057 | 82.293
11.5 | 1.149 | 0.01546 | -0.057 | 74.354
12 | 1.108 | 0.01715 | -0.057 | 64.627
12.5 | 1.052 | 0.01997 | -0.056 | 52.687
13 | 0.977 | 0.02611 | -0.055 | 37.399
13.5 | 0.871 | 0.04535 | -0.05 | 19.21
14 | 0.763 | 0.07854 | -0.042 | 9.713
14.5 | 0.687 | 0.09566 | -0.037 | 7.185
15 | 0.618 | 0.10686 | -0.035 | 5.782

## 110. Re 10M Mach 0.25 (2)
BIGFOIL.COM POLAR EXPORT
NACA2410
NACA2410 |  |  |  | Cl Max: | 1.7708 | at alpha= | 16.5 | deg
XFOIL ncrit=9 |  |  |  | L/D Max: | 137.254 | at alpha= | 7.5 | deg
Re: | 10000000 |  |  | Cd Min: | 0.22651 | at alpha= | -20 | deg
Mach: | 0.25 |  |  | Cl=0 at alpha= | -2.175 | deg
|  |  |  | @ Cl=0.1, Cd= | 0.0050189
|  |  |  | @ Cl=0.4, Cd= | 0.0050101
|  |  |  | @ Cl=0.6, Cd= | 0.0055491
alpha (deg) | Cl | Cd | Cm | Cl/Cd
-20 | -0.7337 | 0.22651 | 0.0378 | -3.2392
-19.5 | -0.7473 | 0.20796 | 0.0292 | -3.5935
-19 | -0.7807 | 0.18632 | 0.0179 | -4.1901
-18.5 | -0.7886 | 0.17433 | 0.0112 | -4.5236
-18 | -0.8067 | 0.16035 | 0.0032 | -5.0309
-17.5 | -0.8344 | 0.14536 | -0.0054 | -5.7402
-17 | -0.9014 | 0.12386 | -0.0185 | -7.2776
-16.5 | -1.2461 | 0.06389 | -0.0622 | -19.5038
-16 | -1.366 | 0.03565 | -0.0885 | -38.317
-15.5 | -1.3943 | 0.02805 | -0.0915 | -49.7077
-15 | -1.4201 | 0.02409 | -0.0836 | -58.9498
-14.5 | -1.4148 | 0.02115 | -0.0764 | -66.8936
-14 | -1.3766 | 0.01848 | -0.0735 | -74.4913
-13.5 | -1.3216 | 0.01634 | -0.0726 | -80.8813
-13 | -1.2619 | 0.01474 | -0.072 | -85.6106
-12.5 | -1.2015 | 0.01311 | -0.0715 | -91.6476
-12 | -1.1417 | 0.01185 | -0.0706 | -96.346
-11.5 | -1.0839 | 0.01089 | -0.0692 | -99.5317
-11 | -1.0173 | 0.01004 | -0.0695 | -101.3247
-10.5 | -0.9456 | 0.00932 | -0.071 | -101.4592
-10 | -0.8803 | 0.00873 | -0.0713 | -100.8362
-9.5 | -0.8228 | 0.00811 | -0.07 | -101.455
-9 | -0.7676 | 0.00767 | -0.0683 | -100.0782
-8.5 | -0.712 | 0.00732 | -0.0667 | -97.2678
-8 | -0.6563 | 0.00698 | -0.0652 | -94.0258
-7.5 | -0.6005 | 0.00665 | -0.0639 | -90.3008
-7 | -0.5442 | 0.00642 | -0.0627 | -84.7664
-6.5 | -0.4882 | 0.00615 | -0.0616 | -79.3821
-6 | -0.4317 | 0.00598 | -0.0606 | -72.1906
-5.5 | -0.3754 | 0.00578 | -0.0596 | -64.9481
-5 | -0.3189 | 0.00563 | -0.0588 | -56.643
-4.5 | -0.2625 | 0.00552 | -0.058 | -47.5543
-4 | -0.206 | 0.0054 | -0.0572 | -38.1481
-3.5 | -0.1495 | 0.00531 | -0.0565 | -28.1544
-3 | -0.0931 | 0.00523 | -0.0559 | -17.8011
-2.5 | -0.0366 | 0.00517 | -0.0553 | -7.0793
-2 | 0.0197 | 0.00511 | -0.0547 | 3.8552
-1.5 | 0.0761 | 0.00504 | -0.0542 | 15.0992
-1 | 0.1328 | 0.00499 | -0.0537 | 26.6132
-0.5 | 0.1893 | 0.00493 | -0.0532 | 38.3976
0 | 0.2458 | 0.00491 | -0.0527 | 50.0611
0.5 | 0.3018 | 0.0049 | -0.0522 | 61.5918
1 | 0.3575 | 0.00494 | -0.0516 | 72.3684
1.5 | 0.4121 | 0.00503 | -0.0508 | 81.9284
2 | 0.4655 | 0.00511 | -0.0497 | 91.0959
2.5 | 0.5185 | 0.00525 | -0.0486 | 98.7619
3 | 0.5713 | 0.00544 | -0.0475 | 105.0184
3.5 | 0.6239 | 0.00564 | -0.0462 | 110.6206
4 | 0.6752 | 0.00585 | -0.0447 | 115.4188
4.5 | 0.7257 | 0.006 | -0.0428 | 120.95
5 | 0.774 | 0.0061 | -0.0403 | 126.8852
5.5 | 0.8572 | 0.00651 | -0.0458 | 131.6743
6 | 0.9219 | 0.00691 | -0.0469 | 133.4153
6.5 | 0.9906 | 0.00732 | -0.049 | 135.3279
7 | 1.056 | 0.00773 | -0.0502 | 136.6106
7.5 | 1.1145 | 0.00812 | -0.0498 | 137.2537
8 | 1.163 | 0.00854 | -0.0472 | 136.1827
8.5 | 1.2121 | 0.00895 | -0.0447 | 135.4302
9 | 1.2611 | 0.00947 | -0.0422 | 133.1679
9.5 | 1.3117 | 0.00994 | -0.0399 | 131.9618
10 | 1.3609 | 0.01052 | -0.0374 | 129.3631
10.5 | 1.4093 | 0.01115 | -0.0347 | 126.3946
11 | 1.458 | 0.01175 | -0.032 | 124.0851
11.5 | 1.5051 | 0.01244 | -0.029 | 120.9887
12 | 1.5489 | 0.01329 | -0.0255 | 116.5463
12.5 | 1.5899 | 0.01426 | -0.0215 | 111.4937
13 | 1.6253 | 0.01516 | -0.0165 | 107.2098
13.5 | 1.6587 | 0.01618 | -0.0114 | 102.5155
14 | 1.6905 | 0.01741 | -0.0065 | 97.0994
14.5 | 1.7178 | 0.01896 | -0.0015 | 90.6013
15 | 1.7413 | 0.02085 | 0.0034 | 83.5156
15.5 | 1.7574 | 0.02343 | 0.0081 | 75.0064
16 | 1.7674 | 0.02676 | 0.0121 | 66.0463
16.5 | 1.7708 | 0.03108 | 0.015 | 56.9755
17 | 1.7648 | 0.03678 | 0.0166 | 47.9826
17.5 | 1.7481 | 0.04425 | 0.0164 | 39.5051
18 | 1.7205 | 0.05376 | 0.014 | 32.0033
18.5 | 1.6931 | 0.06398 | 0.0105 | 26.463
19 | 1.6613 | 0.07517 | 0.0059 | 22.1006
19.5 | 1.5989 | 0.09102 | -0.0018 | 17.5665
20 | 1.5498 | 0.10555 | -0.009 | 14.6831

## 111. Re 10M Mach 0.50 (1)
BIGFOIL.COM POLAR EXPORT
NACA2410
NACA2410 |  |  |  | Cl Max: | 1.192 | at alpha= | 20 | deg
JavaFoil+Calcfoil stall+Eppler ext transition |  |  |  | L/D Max: | 96.969 | at alpha= | 6.5 | deg
Re: | 10000000 |  |  | Cd Min: | 0.00856 | at alpha= | 1 | deg
Mach: | 0.5 |  |  | Cl=0 at alpha= | -2.1397 | deg
|  |  |  | @ Cl=0.1, Cd= | 0.009309
|  |  |  | @ Cl=0.4, Cd= | 0.0087954
|  |  |  | @ Cl=0.6, Cd= | 0.0094046
alpha (deg) | Cl | Cd | Cm | Cl/Cd
-20 | -0.966 | 0.1409 | -0.028 | -6.854
-19.5 | -0.932 | 0.14321 | -0.027 | -6.511
-19 | -0.911 | 0.12869 | -0.028 | -7.081
-18.5 | -0.897 | 0.10944 | -0.031 | -8.198
-18 | -0.851 | 0.1309 | -0.026 | -6.504
-17.5 | -0.833 | 0.11286 | -0.029 | -7.383
-17 | -0.824 | 0.09053 | -0.033 | -9.1
-16.5 | -0.774 | 0.11237 | -0.027 | -6.891
-16 | -0.76 | 0.09363 | -0.031 | -8.114
-15.5 | -0.72 | 0.10725 | -0.027 | -6.714
-15 | -0.698 | 0.09487 | -0.029 | -7.359
-14.5 | -0.687 | 0.07432 | -0.034 | -9.251
-14 | -0.641 | 0.09154 | -0.028 | -7.005
-13.5 | -0.628 | 0.07253 | -0.033 | -8.658
-13 | -0.586 | 0.08591 | -0.027 | -6.823
-12.5 | -0.571 | 0.06875 | -0.032 | -8.303
-12 | -0.534 | 0.0772 | -0.028 | -6.911
-11.5 | -0.514 | 0.06505 | -0.032 | -7.898
-11 | -0.481 | 0.06856 | -0.029 | -7.014
-10.5 | -0.46 | 0.05796 | -0.033 | -7.942
-10 | -0.427 | 0.06148 | -0.029 | -6.95
-9.5 | -0.411 | 0.04713 | -0.036 | -8.728
-9 | -0.375 | 0.05339 | -0.031 | -7.024
-8.5 | -0.346 | 0.05244 | -0.03 | -6.607
-8 | -0.334 | 0.03558 | -0.039 | -9.382
-7.5 | -0.31 | 0.03007 | -0.041 | -10.316
-7 | -0.493 | 0.01053 | -0.051 | -46.823
-6.5 | -0.506 | 0.01036 | -0.052 | -48.861
-6 | -0.476 | 0.01035 | -0.053 | -45.952
-5.5 | -0.429 | 0.00986 | -0.053 | -43.538
-5 | -0.374 | 0.01033 | -0.053 | -36.172
-4.5 | -0.313 | 0.00993 | -0.054 | -31.516
-4 | -0.25 | 0.00963 | -0.054 | -25.92
-3.5 | -0.184 | 0.00926 | -0.054 | -19.862
-3 | -0.117 | 0.00902 | -0.055 | -12.988
-2.5 | -0.049 | 0.00882 | -0.055 | -5.611
-2 | 0.019 | 0.00865 | -0.055 | 2.15
-1.5 | 0.087 | 0.00933 | -0.056 | 9.318
-1 | 0.155 | 0.00922 | -0.056 | 16.866
-0.5 | 0.224 | 0.00913 | -0.057 | 24.533
0 | 0.292 | 0.00904 | -0.057 | 32.31
0.5 | 0.36 | 0.00912 | -0.057 | 39.533
1 | 0.429 | 0.00856 | -0.058 | 50.071
1.5 | 0.497 | 0.00866 | -0.058 | 57.354
2 | 0.564 | 0.00977 | -0.058 | 57.73
2.5 | 0.631 | 0.00909 | -0.059 | 69.444
3 | 0.698 | 0.00923 | -0.059 | 75.616
3.5 | 0.763 | 0.00984 | -0.059 | 77.583
4 | 0.827 | 0.01047 | -0.06 | 78.954
4.5 | 0.888 | 0.01101 | -0.06 | 80.632
5 | 0.945 | 0.01082 | -0.06 | 87.4
5.5 | 0.997 | 0.01129 | -0.061 | 88.298
6 | 1.041 | 0.01109 | -0.061 | 93.866
6.5 | 1.073 | 0.01106 | -0.061 | 96.969
7 | 1.079 | 0.01117 | -0.062 | 96.535
7.5 | 1.032 | 0.01282 | -0.062 | 80.495
8 | 0.67 | 0.01458 | -0.062 | 45.996
8.5 | 0.702 | 0.01488 | -0.062 | 47.189
9 | 0.733 | 0.01552 | -0.062 | 47.244
9.5 | 0.764 | 0.01612 | -0.062 | 47.371
10 | 0.773 | 0.02077 | -0.061 | 37.233
10.5 | 0.81 | 0.02037 | -0.061 | 39.764
11 | 0.848 | 0.01953 | -0.062 | 43.403
11.5 | 0.793 | 0.04655 | -0.053 | 17.042
12 | 0.889 | 0.0254 | -0.061 | 34.993
12.5 | 0.796 | 0.08073 | -0.041 | 9.86
13 | 0.923 | 0.03491 | -0.059 | 26.441
13.5 | 0.976 | 0.02846 | -0.062 | 34.311
14 | 0.942 | 0.05429 | -0.055 | 17.355
14.5 | 1.017 | 0.03637 | -0.06 | 27.975
15 | 0.957 | 0.08214 | -0.05 | 11.656
15.5 | 1.06 | 0.04474 | -0.06 | 23.705
16 | 0.995 | 0.09985 | -0.046 | 9.961
16.5 | 1.108 | 0.05187 | -0.059 | 21.367
17 | 1.048 | 0.10733 | -0.047 | 9.766
17.5 | 1.13 | 0.07608 | -0.056 | 14.857
18 | 1.103 | 0.11834 | -0.048 | 9.321
18.5 | 1.127 | 0.12715 | -0.048 | 8.862
19 | 1.14 | 0.14812 | -0.045 | 7.696
19.5 | 1.164 | 0.15895 | -0.045 | 7.325
20 | 1.192 | 0.16287 | -0.045 | 7.316

## 112. Re 10M Mach 0.50 (2)
BIGFOIL.COM POLAR EXPORT
NACA2410
NACA2410 |  |  |  | Cl Max: | 1.3606 | at alpha= | 8.5 | deg
XFOIL ncrit=9 |  |  |  | L/D Max: | 137.626 | at alpha= | 6.5 | deg
Re: | 10000000 |  |  | Cd Min: | 0.25894 | at alpha= | -20 | deg
Mach: | 0.5 |  |  | Cl=0 at alpha= | -2.1496 | deg
|  |  |  | @ Cl=0.1, Cd= | 0.0051623
|  |  |  | @ Cl=0.4, Cd= | 0.0050379
|  |  |  | @ Cl=0.6, Cd= | 0.0055107
alpha (deg) | Cl | Cd | Cm | Cl/Cd
-20 | -0.767 | 0.25894 | 0.0479 | -2.9621
-19.5 | -0.7472 | 0.24985 | 0.0429 | -2.9906
-19 | -0.7278 | 0.24107 | 0.038 | -3.019
-18.5 | -0.7076 | 0.23301 | 0.0334 | -3.0368
-18 | -0.6866 | 0.22558 | 0.029 | -3.0437
-17.5 | -0.6695 | 0.21611 | 0.0243 | -3.098
-17 | -0.6535 | 0.20672 | 0.0196 | -3.1613
-16.5 | -0.6386 | 0.19716 | 0.0148 | -3.239
-16 | -0.6204 | 0.18926 | 0.0108 | -3.278
-15.5 | -0.6028 | 0.18141 | 0.0068 | -3.3229
-15 | -0.594 | 0.1711 | 0.0021 | -3.4717
-14.5 | -0.5864 | 0.1609 | -0.0026 | -3.6445
-14 | -0.5878 | 0.1492 | -0.0082 | -3.9397
-13.5 | -0.5789 | 0.14053 | -0.0122 | -4.1194
-13 | -0.5827 | 0.12971 | -0.0173 | -4.4923
-12.5 | -0.59 | 0.11879 | -0.0228 | -4.9667
-12 | -0.6069 | 0.10693 | -0.0291 | -5.6757
-11.5 | -0.6259 | 0.09557 | -0.0354 | -6.5491
-11 | -0.6398 | 0.08582 | -0.0405 | -7.4551
-10.5 | -0.6554 | 0.07639 | -0.0454 | -8.5797
-10 | -0.6697 | 0.0661 | -0.053 | -10.1316
-9.5 | -0.6755 | 0.05433 | -0.0658 | -12.4333
-9 | -0.6802 | 0.03961 | -0.0844 | -17.1724
-8.5 | -0.6789 | 0.02455 | -0.1041 | -27.6538
-8 | -0.6958 | 0.01594 | -0.1005 | -43.6512
-7.5 | -0.6966 | 0.01003 | -0.0905 | -69.4516
-7 | -0.6449 | 0.00782 | -0.0838 | -82.468
-6.5 | -0.5781 | 0.00706 | -0.0794 | -81.8839
-6 | -0.5094 | 0.00663 | -0.0761 | -76.8326
-5.5 | -0.4414 | 0.00629 | -0.0732 | -70.1749
-5 | -0.3737 | 0.00605 | -0.0708 | -61.7686
-4.5 | -0.3068 | 0.00586 | -0.0688 | -52.3549
-4 | -0.2408 | 0.00571 | -0.0669 | -42.1716
-3.5 | -0.175 | 0.00557 | -0.0654 | -31.4183
-3 | -0.11 | 0.00544 | -0.064 | -20.2206
-2.5 | -0.0452 | 0.00537 | -0.0628 | -8.4171
-2 | 0.0193 | 0.00526 | -0.0617 | 3.6692
-1.5 | 0.0837 | 0.00518 | -0.0608 | 16.1583
-1 | 0.1481 | 0.00511 | -0.0599 | 28.9824
-0.5 | 0.2123 | 0.00506 | -0.0591 | 41.9565
0 | 0.2767 | 0.00501 | -0.0584 | 55.2295
0.5 | 0.3402 | 0.005 | -0.0575 | 68.04
1 | 0.4033 | 0.00504 | -0.0566 | 80.0198
1.5 | 0.4651 | 0.00514 | -0.0553 | 90.4864
2 | 0.5256 | 0.00526 | -0.0538 | 99.924
2.5 | 0.5846 | 0.00544 | -0.0518 | 107.4632
3 | 0.6434 | 0.00571 | -0.0497 | 112.6795
3.5 | 0.7023 | 0.00598 | -0.0474 | 117.4415
4 | 0.7601 | 0.00625 | -0.0447 | 121.616
4.5 | 0.8159 | 0.00644 | -0.0412 | 126.6925
5 | 0.8864 | 0.00669 | -0.0405 | 132.4963
5.5 | 0.9849 | 0.00727 | -0.0452 | 135.4746
6 | 1.0643 | 0.00777 | -0.0453 | 136.9755
6.5 | 1.1478 | 0.00834 | -0.0456 | 137.6259
7 | 1.2068 | 0.0089 | -0.0407 | 135.5955
7.5 | 1.2649 | 0.0095 | -0.0351 | 133.1474
8 | 1.3204 | 0.01041 | -0.0285 | 126.8396
8.5 | 1.3606 | 0.01211 | -0.0193 | 112.3534
9 | 1.356 | 0.01522 | -0.0049 | 89.0933
9.5 | 1.3347 | 0.0199 | 0.0073 | 67.0704
10 | 1.3003 | 0.02656 | 0.0152 | 48.9571
10.5 | 1.2648 | 0.03504 | 0.0171 | 36.0959
11 | 1.2304 | 0.04539 | 0.0141 | 27.1073
11.5 | 1.1962 | 0.05718 | 0.0081 | 20.9199
12 | 1.1626 | 0.06983 | 0.001 | 16.649
12.5 | 1.1338 | 0.08254 | -0.0059 | 13.7364
13 | 1.1062 | 0.09544 | -0.0125 | 11.5905
13.5 | 1.0797 | 0.10827 | -0.0187 | 9.9723

## 113. Re 12M Mach 0.00 (1)
BIGFOIL.COM POLAR EXPORT
NACA2410
NACA2410 |  |  |  | Cl Max: | 1.258 | at alpha= | 11.5 | deg
JavaFoil+Calcfoil stall+Eppler ext transition |  |  |  | L/D Max: | 117.731 | at alpha= | 10.5 | deg
Re: | 12000000 |  |  | Cd Min: | 0.0084 | at alpha= | -2 | deg
Mach: | 0 |  |  | Cl=0 at alpha= | -2.1356 | deg
|  |  |  | @ Cl=0.1, Cd= | 0.0096342
|  |  |  | @ Cl=0.4, Cd= | 0.009279
|  |  |  | @ Cl=0.6, Cd= | 0.009751
alpha (deg) | Cl | Cd | Cm | Cl/Cd
-16 | -0.641 | 0.10542 | -0.024 | -6.083
-15.5 | -0.658 | 0.09826 | -0.025 | -6.693
-15 | -0.673 | 0.09099 | -0.026 | -7.396
-14.5 | -0.687 | 0.08336 | -0.027 | -8.244
-14 | -0.7 | 0.07562 | -0.028 | -9.258
-13.5 | -0.713 | 0.06505 | -0.03 | -10.96
-13 | -0.725 | 0.0544 | -0.032 | -13.322
-12.5 | -0.738 | 0.04245 | -0.034 | -17.395
-12 | -0.778 | 0.02188 | -0.038 | -35.53
-11.5 | -0.809 | 0.01253 | -0.041 | -64.591
-11 | -0.81 | 0.01077 | -0.042 | -75.245
-10.5 | -0.794 | 0.00963 | -0.043 | -82.416
-10 | -0.771 | 0.01032 | -0.043 | -74.717
-9.5 | -0.743 | 0.01028 | -0.044 | -72.274
-9 | -0.711 | 0.01053 | -0.044 | -67.508
-8.5 | -0.674 | 0.01012 | -0.044 | -66.606
-8 | -0.634 | 0.01068 | -0.044 | -59.361
-7.5 | -0.59 | 0.01025 | -0.045 | -57.543
-7 | -0.542 | 0.00997 | -0.045 | -54.383
-6.5 | -0.493 | 0.00982 | -0.045 | -50.15
-6 | -0.441 | 0.00966 | -0.046 | -45.623
-5.5 | -0.387 | 0.00948 | -0.046 | -40.866
-5 | -0.332 | 0.00932 | -0.046 | -35.646
-4.5 | -0.276 | 0.00949 | -0.047 | -29.042
-4 | -0.218 | 0.00921 | -0.047 | -23.715
-3.5 | -0.16 | 0.00889 | -0.047 | -18.035
-3 | -0.102 | 0.00865 | -0.047 | -11.773
-2.5 | -0.043 | 0.00854 | -0.048 | -5.034
-2 | 0.016 | 0.0084 | -0.048 | 1.921
-1.5 | 0.075 | 0.00973 | -0.048 | 7.753
-1 | 0.135 | 0.0095 | -0.049 | 14.191
-0.5 | 0.194 | 0.00936 | -0.049 | 20.744
0 | 0.253 | 0.00931 | -0.049 | 27.218
0.5 | 0.312 | 0.00927 | -0.05 | 33.7
1 | 0.372 | 0.00926 | -0.05 | 40.119
1.5 | 0.431 | 0.0093 | -0.05 | 46.296
2 | 0.489 | 0.00936 | -0.051 | 52.289
2.5 | 0.548 | 0.0095 | -0.051 | 57.703
3 | 0.606 | 0.00978 | -0.051 | 62.002
3.5 | 0.664 | 0.00979 | -0.051 | 67.767
4 | 0.721 | 0.01025 | -0.052 | 70.279
4.5 | 0.777 | 0.00987 | -0.052 | 78.651
5 | 0.831 | 0.01016 | -0.052 | 81.8
5.5 | 0.885 | 0.01047 | -0.053 | 84.476
6 | 0.936 | 0.01088 | -0.053 | 86.004
6.5 | 0.986 | 0.01108 | -0.053 | 88.945
7 | 1.032 | 0.01064 | -0.053 | 96.972
7.5 | 1.075 | 0.01101 | -0.054 | 97.637
8 | 1.115 | 0.01062 | -0.054 | 105.025
8.5 | 1.151 | 0.01105 | -0.054 | 104.138
9 | 1.183 | 0.01082 | -0.055 | 109.306
9.5 | 1.21 | 0.01068 | -0.055 | 113.288
10 | 1.231 | 0.01061 | -0.055 | 115.922
10.5 | 1.245 | 0.01058 | -0.055 | 117.731
11 | 1.254 | 0.01231 | -0.055 | 101.863
11.5 | 1.258 | 0.01303 | -0.056 | 96.476
12 | 1.255 | 0.01383 | -0.056 | 90.688
12.5 | 1.246 | 0.01469 | -0.056 | 84.803
13 | 1.23 | 0.01583 | -0.056 | 77.752
13.5 | 1.209 | 0.01719 | -0.056 | 70.366
14 | 1.18 | 0.01928 | -0.055 | 61.23
14.5 | 1.145 | 0.02235 | -0.055 | 51.244
15 | 1.105 | 0.0268 | -0.054 | 41.246
15.5 | 1.057 | 0.03445 | -0.053 | 30.693
16 | 1.004 | 0.04666 | -0.051 | 21.519
16.5 | 0.948 | 0.06317 | -0.049 | 15.015

## 114. Re 12M Mach 0.00 (2)
BIGFOIL.COM POLAR EXPORT
NACA2410
NACA2410 |  |  |  | Cl Max: | 1.8972 | at alpha= | 20 | deg
XFOIL ncrit=9 |  |  |  | L/D Max: | 142.033 | at alpha= | 8 | deg
Re: | 12000000 |  |  | Cd Min: | 0.03832 | at alpha= | 20 | deg
Mach: | 0 |  |  | Cl=0 at alpha= | -2.1728 | deg
|  |  |  | @ Cl=0.1, Cd= | 0.0049408
|  |  |  | @ Cl=0.4, Cd= | 0.005045
|  |  |  | @ Cl=0.6, Cd= | 0.0055844
alpha (deg) | Cl | Cd | Cm | Cl/Cd
-20 | -1.6721 | 0.02984 | -0.0801 | -56.0355
-19.5 | -1.6787 | 0.02548 | -0.0793 | -65.883
-19 | -1.6719 | 0.02308 | -0.076 | -72.4393
-18.5 | -1.6677 | 0.02119 | -0.0701 | -78.7022
-18 | -1.6416 | 0.0197 | -0.0669 | -83.3299
-17.5 | -1.6109 | 0.01845 | -0.064 | -87.3117
-17 | -1.5792 | 0.01736 | -0.0608 | -90.9677
-16.5 | -1.5448 | 0.01643 | -0.0578 | -94.0231
-16 | -1.5091 | 0.01554 | -0.0548 | -97.1107
-15.5 | -1.4568 | 0.01465 | -0.0552 | -99.4403
-14 | -1.294 | 0.01225 | -0.0569 | -105.6327
-13.5 | -1.2381 | 0.01146 | -0.0576 | -108.0366
-13 | -1.1811 | 0.01073 | -0.0585 | -110.0746
-12.5 | -1.1269 | 0.01008 | -0.0586 | -111.7956
-12 | -1.074 | 0.00951 | -0.0584 | -112.9338
-11.5 | -1.0128 | 0.009 | -0.0599 | -112.5333
-11 | -0.9476 | 0.00853 | -0.0622 | -111.0903
-10.5 | -0.8892 | 0.00804 | -0.063 | -110.597
-10 | -0.8364 | 0.00762 | -0.0625 | -109.7638
-9.5 | -0.7852 | 0.0073 | -0.0615 | -107.5616
-9 | -0.7332 | 0.00703 | -0.0607 | -104.2959
-8.5 | -0.681 | 0.00676 | -0.0599 | -100.7396
-8 | -0.6285 | 0.00647 | -0.0591 | -97.1406
-7.5 | -0.5756 | 0.00626 | -0.0584 | -91.9489
-7 | -0.5222 | 0.00605 | -0.0578 | -86.314
-6.5 | -0.4688 | 0.00587 | -0.0572 | -79.8637
-6 | -0.4151 | 0.00572 | -0.0566 | -72.5699
-5.5 | -0.3612 | 0.00558 | -0.0561 | -64.7312
-5 | -0.3072 | 0.00545 | -0.0555 | -56.367
-4.5 | -0.2532 | 0.00535 | -0.055 | -47.3271
-4 | -0.199 | 0.00527 | -0.0545 | -37.7609
-3.5 | -0.1447 | 0.0052 | -0.054 | -27.8269
-3 | -0.0902 | 0.00513 | -0.0536 | -17.5828
-2.5 | -0.0356 | 0.00507 | -0.0531 | -7.0217
-2 | 0.0188 | 0.00501 | -0.0527 | 3.7525
-1.5 | 0.0735 | 0.00497 | -0.0523 | 14.7887
-1 | 0.128 | 0.00491 | -0.0519 | 26.0692
-0.5 | 0.183 | 0.00486 | -0.0516 | 37.6543
0 | 0.2375 | 0.00486 | -0.0512 | 48.8683
0.5 | 0.2916 | 0.00485 | -0.0507 | 60.1237
1 | 0.3451 | 0.00493 | -0.0501 | 70
1.5 | 0.398 | 0.00504 | -0.0495 | 78.9683
2 | 0.4503 | 0.00517 | -0.0487 | 87.0986
2.5 | 0.5018 | 0.00527 | -0.0478 | 95.2182
3 | 0.5534 | 0.00543 | -0.0469 | 101.9153
3.5 | 0.6047 | 0.0056 | -0.046 | 107.9821
4 | 0.6556 | 0.00579 | -0.045 | 113.2297
4.5 | 0.7063 | 0.00593 | -0.0439 | 119.1062
5 | 0.7558 | 0.00605 | -0.0425 | 124.9256
5.5 | 0.8024 | 0.00613 | -0.0404 | 130.8972
6 | 0.8816 | 0.00647 | -0.0459 | 136.2597
6.5 | 0.9427 | 0.00681 | -0.0472 | 138.4288
7 | 1.0065 | 0.00716 | -0.0492 | 140.5726
7.5 | 1.0666 | 0.00753 | -0.0504 | 141.6467
8 | 1.1249 | 0.00792 | -0.0512 | 142.0328
8.5 | 1.1715 | 0.00826 | -0.0494 | 141.8281
9 | 1.2176 | 0.00864 | -0.0475 | 140.9259
9.5 | 1.2641 | 0.00906 | -0.0458 | 139.5254
10 | 1.3118 | 0.00946 | -0.0444 | 138.6681
10.5 | 1.3585 | 0.00993 | -0.0428 | 136.8077
11 | 1.4045 | 0.01045 | -0.0412 | 134.4019
11.5 | 1.4505 | 0.01093 | -0.0396 | 132.7081
12 | 1.496 | 0.01143 | -0.038 | 130.8836
12.5 | 1.5401 | 0.012 | -0.0362 | 128.3417
13 | 1.5815 | 0.0127 | -0.0341 | 124.5276
13.5 | 1.6221 | 0.0134 | -0.0318 | 121.0522
14 | 1.6621 | 0.01408 | -0.0295 | 118.0469
14.5 | 1.7001 | 0.01478 | -0.0269 | 115.0271
15 | 1.7305 | 0.01553 | -0.023 | 111.4295
15.5 | 1.7609 | 0.01638 | -0.0194 | 107.5031
16 | 1.7881 | 0.01745 | -0.0157 | 102.4699
16.5 | 1.8131 | 0.01869 | -0.012 | 97.0091
17 | 1.8343 | 0.02021 | -0.0083 | 90.762
17.5 | 1.8537 | 0.02197 | -0.0049 | 84.3741
18 | 1.8665 | 0.02435 | -0.0014 | 76.653
18.5 | 1.8796 | 0.02695 | 0.0012 | 69.744
19 | 1.8911 | 0.02993 | 0.0033 | 63.1841
19.5 | 1.8946 | 0.03388 | 0.0049 | 55.9209
20 | 1.8972 | 0.03832 | 0.0057 | 49.5094

## 115. Re 12M Mach 0.10 (1)
BIGFOIL.COM POLAR EXPORT
NACA2410
NACA2410 |  |  |  | Cl Max: | 1.247 | at alpha= | 11 | deg
JavaFoil+Calcfoil stall+Eppler ext transition |  |  |  | L/D Max: | 115.456 | at alpha= | 10.5 | deg
Re: | 12000000 |  |  | Cd Min: | 0.00841 | at alpha= | -2 | deg
Mach: | 0.1 |  |  | Cl=0 at alpha= | -2.1356 | deg
|  |  |  | @ Cl=0.1, Cd= | 0.0096464
|  |  |  | @ Cl=0.4, Cd= | 0.009305
|  |  |  | @ Cl=0.6, Cd= | 0.0097628
alpha (deg) | Cl | Cd | Cm | Cl/Cd
-16 | -0.604 | 0.10864 | -0.023 | -5.564
-15.5 | -0.624 | 0.10188 | -0.024 | -6.12
-15 | -0.642 | 0.09487 | -0.025 | -6.763
-14.5 | -0.658 | 0.08747 | -0.026 | -7.528
-14 | -0.674 | 0.07952 | -0.027 | -8.478
-13.5 | -0.687 | 0.07102 | -0.028 | -9.673
-13 | -0.701 | 0.06001 | -0.031 | -11.679
-12.5 | -0.714 | 0.04897 | -0.033 | -14.577
-12 | -0.738 | 0.03253 | -0.036 | -22.696
-11.5 | -0.786 | 0.01466 | -0.041 | -53.607
-11 | -0.799 | 0.01115 | -0.042 | -71.687
-10.5 | -0.788 | 0.00953 | -0.043 | -82.723
-10 | -0.768 | 0.01003 | -0.043 | -76.524
-9.5 | -0.741 | 0.01042 | -0.044 | -71.118
-9 | -0.71 | 0.01064 | -0.044 | -66.761
-8.5 | -0.674 | 0.01021 | -0.044 | -66.055
-8 | -0.635 | 0.01071 | -0.045 | -59.251
-7.5 | -0.591 | 0.01039 | -0.045 | -56.867
-7 | -0.544 | 0.01002 | -0.045 | -54.294
-6.5 | -0.494 | 0.00986 | -0.046 | -50.118
-6 | -0.443 | 0.00968 | -0.046 | -45.704
-5.5 | -0.389 | 0.00953 | -0.046 | -40.798
-5 | -0.334 | 0.00935 | -0.046 | -35.669
-4.5 | -0.277 | 0.00951 | -0.047 | -29.121
-4 | -0.219 | 0.00923 | -0.047 | -23.785
-3.5 | -0.161 | 0.0089 | -0.047 | -18.098
-3 | -0.102 | 0.00873 | -0.048 | -11.724
-2.5 | -0.043 | 0.00856 | -0.048 | -5.044
-2 | 0.016 | 0.00841 | -0.048 | 1.928
-1.5 | 0.076 | 0.00974 | -0.049 | 7.777
-1 | 0.135 | 0.00951 | -0.049 | 14.245
-0.5 | 0.195 | 0.0094 | -0.049 | 20.76
0 | 0.255 | 0.00932 | -0.05 | 27.305
0.5 | 0.314 | 0.00929 | -0.05 | 33.804
1 | 0.373 | 0.00926 | -0.05 | 40.312
1.5 | 0.433 | 0.00936 | -0.05 | 46.239
2 | 0.492 | 0.00938 | -0.051 | 52.422
2.5 | 0.551 | 0.00956 | -0.051 | 57.629
3 | 0.609 | 0.0098 | -0.051 | 62.126
3.5 | 0.667 | 0.00987 | -0.052 | 67.567
4 | 0.724 | 0.01034 | -0.052 | 70.049
4.5 | 0.78 | 0.00991 | -0.052 | 78.741
5 | 0.835 | 0.0102 | -0.053 | 81.875
5.5 | 0.889 | 0.01053 | -0.053 | 84.399
6 | 0.94 | 0.01093 | -0.053 | 86.023
6.5 | 0.99 | 0.01042 | -0.053 | 94.952
7 | 1.036 | 0.01078 | -0.054 | 96.046
7.5 | 1.078 | 0.01111 | -0.054 | 97.069
8 | 1.118 | 0.01072 | -0.054 | 104.273
8.5 | 1.153 | 0.01117 | -0.055 | 103.182
9 | 1.184 | 0.01095 | -0.055 | 108.127
9.5 | 1.21 | 0.01081 | -0.055 | 111.898
10 | 1.228 | 0.01073 | -0.055 | 114.414
10.5 | 1.241 | 0.01075 | -0.056 | 115.456
11 | 1.247 | 0.0125 | -0.056 | 99.795
11.5 | 1.247 | 0.01325 | -0.056 | 94.076
12 | 1.24 | 0.01409 | -0.056 | 88.023
12.5 | 1.227 | 0.01508 | -0.056 | 81.347
13 | 1.206 | 0.01635 | -0.056 | 73.762
13.5 | 1.18 | 0.01787 | -0.056 | 66.015
14 | 1.145 | 0.02044 | -0.055 | 55.998
14.5 | 1.102 | 0.02457 | -0.055 | 44.836
15 | 1.051 | 0.03158 | -0.053 | 33.284
15.5 | 0.996 | 0.0422 | -0.052 | 23.605
16 | 0.939 | 0.05738 | -0.049 | 16.358

## 116. Re 12M Mach 0.10 (2)
BIGFOIL.COM POLAR EXPORT
NACA2410
NACA2410 |  |  |  | Cl Max: | 1.8845 | at alpha= | 19 | deg
XFOIL ncrit=9 |  |  |  | L/D Max: | 141.792 | at alpha= | 8 | deg
Re: | 12000000 |  |  | Cd Min: | 0.04398 | at alpha= | -20 | deg
Mach: | 0.1 |  |  | Cl=0 at alpha= | -2.1719 | deg
|  |  |  | @ Cl=0.1, Cd= | 0.0049461
|  |  |  | @ Cl=0.4, Cd= | 0.0050396
|  |  |  | @ Cl=0.6, Cd= | 0.0055921
alpha (deg) | Cl | Cd | Cm | Cl/Cd
-20 | -1.5928 | 0.04398 | -0.0736 | -36.2165
-19.5 | -1.6315 | 0.03226 | -0.0824 | -50.5735
-19 | -1.6386 | 0.02712 | -0.0832 | -60.4204
-18.5 | -1.6436 | 0.02367 | -0.0798 | -69.4381
-18 | -1.638 | 0.02176 | -0.074 | -75.2757
-17.5 | -1.6147 | 0.02005 | -0.0701 | -80.5337
-17 | -1.5864 | 0.01858 | -0.0665 | -85.3821
-16.5 | -1.5552 | 0.01739 | -0.0628 | -89.4307
-16 | -1.5219 | 0.01635 | -0.0591 | -93.0826
-15.5 | -1.4733 | 0.01533 | -0.0583 | -96.1057
-15 | -1.4192 | 0.01438 | -0.0585 | -98.6926
-14.5 | -1.3639 | 0.01354 | -0.0588 | -100.7312
-14 | -1.3078 | 0.01273 | -0.0593 | -102.7337
-13.5 | -1.2509 | 0.0119 | -0.0598 | -105.1176
-13 | -1.1932 | 0.01109 | -0.0605 | -107.5924
-12.5 | -1.1373 | 0.01036 | -0.0606 | -109.778
-12 | -1.0846 | 0.00972 | -0.06 | -111.5844
-11.5 | -1.0229 | 0.00916 | -0.0613 | -111.6703
-11 | -0.9567 | 0.00865 | -0.0635 | -110.6012
-10.5 | -0.8967 | 0.00818 | -0.0644 | -109.621
-10 | -0.8431 | 0.00774 | -0.0637 | -108.9276
-9.5 | -0.7915 | 0.00737 | -0.0626 | -107.3948
-9 | -0.7391 | 0.00709 | -0.0617 | -104.2454
-8.5 | -0.6862 | 0.00682 | -0.0608 | -100.6158
-8 | -0.6332 | 0.00652 | -0.0599 | -97.1166
-7.5 | -0.5799 | 0.00629 | -0.0591 | -92.194
-7 | -0.5259 | 0.00609 | -0.0585 | -86.3547
-6.5 | -0.4722 | 0.00589 | -0.0577 | -80.1698
-6 | -0.4179 | 0.00574 | -0.0571 | -72.8049
-5.5 | -0.3637 | 0.00559 | -0.0565 | -65.0626
-5 | -0.3093 | 0.00547 | -0.0559 | -56.5448
-4.5 | -0.2548 | 0.00537 | -0.0554 | -47.4488
-4 | -0.2003 | 0.00528 | -0.0548 | -37.9356
-3.5 | -0.1456 | 0.00521 | -0.0544 | -27.9463
-3 | -0.0908 | 0.00513 | -0.0539 | -17.6998
-2.5 | -0.0359 | 0.00508 | -0.0535 | -7.0669
-2 | 0.0188 | 0.00501 | -0.053 | 3.7525
-1.5 | 0.0738 | 0.00497 | -0.0526 | 14.8491
-1 | 0.1287 | 0.00492 | -0.0522 | 26.1585
-0.5 | 0.1839 | 0.00487 | -0.0518 | 37.7618
0 | 0.2388 | 0.00486 | -0.0514 | 49.1358
0.5 | 0.2932 | 0.00485 | -0.0509 | 60.4536
1 | 0.347 | 0.00493 | -0.0504 | 70.3854
1.5 | 0.4002 | 0.00504 | -0.0497 | 79.4048
2 | 0.4527 | 0.00518 | -0.0489 | 87.3938
2.5 | 0.5046 | 0.00528 | -0.048 | 95.5682
3 | 0.5564 | 0.00544 | -0.0471 | 102.2794
3.5 | 0.608 | 0.00562 | -0.0461 | 108.1851
4 | 0.6592 | 0.00581 | -0.045 | 113.4596
4.5 | 0.7102 | 0.00594 | -0.0439 | 119.5623
5 | 0.7599 | 0.00607 | -0.0425 | 125.1895
5.5 | 0.8067 | 0.00614 | -0.0403 | 131.3844
6 | 0.8874 | 0.0065 | -0.046 | 136.5231
6.5 | 0.9487 | 0.00685 | -0.0472 | 138.4964
7 | 1.0131 | 0.00721 | -0.0492 | 140.5132
7.5 | 1.0737 | 0.00758 | -0.0503 | 141.6491
8 | 1.1315 | 0.00798 | -0.0508 | 141.792
8.5 | 1.1787 | 0.00832 | -0.0489 | 141.6707
9 | 1.225 | 0.00872 | -0.0469 | 140.4817
9.5 | 1.2723 | 0.00914 | -0.0451 | 139.2013
10 | 1.3203 | 0.00956 | -0.0435 | 138.1067
10.5 | 1.3672 | 0.01007 | -0.0418 | 135.7696
11 | 1.4138 | 0.01059 | -0.0401 | 133.5033
11.5 | 1.4605 | 0.01107 | -0.0384 | 131.9332
12 | 1.5061 | 0.01162 | -0.0366 | 129.6127
12.5 | 1.5499 | 0.01224 | -0.0345 | 126.6258
13 | 1.5913 | 0.013 | -0.032 | 122.4077
13.5 | 1.6325 | 0.01369 | -0.0296 | 119.2476
14 | 1.6727 | 0.01439 | -0.0271 | 116.2404
14.5 | 1.7069 | 0.01513 | -0.0234 | 112.8156
15 | 1.7378 | 0.01596 | -0.0195 | 108.8847
15.5 | 1.7663 | 0.01701 | -0.0155 | 103.8389
16 | 1.7914 | 0.01829 | -0.0114 | 97.9442
16.5 | 1.8147 | 0.01974 | -0.0075 | 91.9301
17 | 1.8343 | 0.02153 | -0.0037 | 85.1974
17.5 | 1.8513 | 0.02366 | -0.0003 | 78.246
18 | 1.8606 | 0.02659 | 0.0029 | 69.9737
18.5 | 1.8737 | 0.0295 | 0.0052 | 63.5153
19 | 1.8845 | 0.03287 | 0.0068 | 57.3319
19.5 | 1.8836 | 0.0377 | 0.0078 | 49.9629
20 | 1.8813 | 0.04309 | 0.008 | 43.6598

## 117. Re 12M Mach 0.25 (1)
BIGFOIL.COM POLAR EXPORT
NACA2410
NACA2410 |  |  |  | Cl Max: | 1.202 | at alpha= | 10 | deg
JavaFoil+Calcfoil stall+Eppler ext transition |  |  |  | L/D Max: | 108.891 | at alpha= | 9.5 | deg
Re: | 12000000 |  |  | Cd Min: | 0.00852 | at alpha= | -1.5 | deg
Mach: | 0.25 |  |  | Cl=0 at alpha= | -2.1393 | deg
|  |  |  | @ Cl=0.1, Cd= | 0.0089275
|  |  |  | @ Cl=0.4, Cd= | 0.0094593
|  |  |  | @ Cl=0.6, Cd= | 0.010012
alpha (deg) | Cl | Cd | Cm | Cl/Cd
-15 | -0.375 | 0.11023 | -0.022 | -3.4
-14.5 | -0.424 | 0.1036 | -0.022 | -4.093
-14 | -0.469 | 0.09712 | -0.023 | -4.829
-13.5 | -0.507 | 0.09008 | -0.024 | -5.627
-13 | -0.539 | 0.08315 | -0.025 | -6.485
-12.5 | -0.567 | 0.07568 | -0.026 | -7.497
-12 | -0.593 | 0.06625 | -0.029 | -8.948
-11.5 | -0.615 | 0.05635 | -0.031 | -10.909
-11 | -0.64 | 0.04212 | -0.035 | -15.192
-10.5 | -0.702 | 0.01644 | -0.041 | -42.703
-10 | -0.732 | 0.01087 | -0.044 | -67.323
-9.5 | -0.722 | 0.00995 | -0.045 | -72.489
-9 | -0.7 | 0.01073 | -0.045 | -65.263
-8.5 | -0.672 | 0.01079 | -0.046 | -62.287
-8 | -0.638 | 0.0103 | -0.046 | -61.938
-7.5 | -0.597 | 0.0108 | -0.046 | -55.276
-7 | -0.552 | 0.01047 | -0.046 | -52.701
-6.5 | -0.503 | 0.01023 | -0.047 | -49.216
-6 | -0.452 | 0.00996 | -0.047 | -45.357
-5.5 | -0.398 | 0.0098 | -0.047 | -40.598
-5 | -0.342 | 0.0096 | -0.048 | -35.588
-4.5 | -0.284 | 0.00973 | -0.048 | -29.178
-4 | -0.225 | 0.00943 | -0.048 | -23.887
-3.5 | -0.165 | 0.00912 | -0.049 | -18.137
-3 | -0.105 | 0.00888 | -0.049 | -11.841
-2.5 | -0.044 | 0.00881 | -0.049 | -5.037
-2 | 0.017 | 0.00864 | -0.05 | 1.927
-1.5 | 0.078 | 0.00852 | -0.05 | 9.138
-1 | 0.139 | 0.00965 | -0.05 | 14.42
-0.5 | 0.2 | 0.00957 | -0.051 | 20.942
0 | 0.262 | 0.00946 | -0.051 | 27.658
0.5 | 0.323 | 0.00943 | -0.051 | 34.225
1 | 0.384 | 0.00942 | -0.052 | 40.743
1.5 | 0.445 | 0.00957 | -0.052 | 46.446
2 | 0.505 | 0.00958 | -0.052 | 52.737
2.5 | 0.566 | 0.00991 | -0.052 | 57.097
3 | 0.626 | 0.01009 | -0.053 | 62.027
3.5 | 0.685 | 0.01019 | -0.053 | 67.243
4 | 0.743 | 0.00979 | -0.053 | 75.909
4.5 | 0.801 | 0.01023 | -0.054 | 78.304
5 | 0.857 | 0.01057 | -0.054 | 81.07
5.5 | 0.91 | 0.01092 | -0.054 | 83.405
6 | 0.962 | 0.01056 | -0.055 | 91.136
6.5 | 1.011 | 0.0109 | -0.055 | 92.783
7 | 1.055 | 0.01124 | -0.055 | 93.923
7.5 | 1.095 | 0.01088 | -0.055 | 100.647
8 | 1.131 | 0.01129 | -0.056 | 100.133
8.5 | 1.16 | 0.0111 | -0.056 | 104.485
9 | 1.183 | 0.01104 | -0.056 | 107.186
9.5 | 1.198 | 0.011 | -0.057 | 108.891
10 | 1.202 | 0.01225 | -0.057 | 98.117
10.5 | 1.195 | 0.013 | -0.057 | 91.969
11 | 1.179 | 0.01387 | -0.057 | 84.977
11.5 | 1.151 | 0.01495 | -0.057 | 77.028
12 | 1.111 | 0.01642 | -0.057 | 67.705
12.5 | 1.056 | 0.01896 | -0.056 | 55.717
13 | 0.983 | 0.02426 | -0.055 | 40.521
13.5 | 0.887 | 0.03823 | -0.052 | 23.198
14 | 0.775 | 0.06928 | -0.045 | 11.188
14.5 | 0.69 | 0.09289 | -0.038 | 7.425
15 | 0.619 | 0.10496 | -0.035 | 5.897

## 118. Re 12M Mach 0.25 (2)
BIGFOIL.COM POLAR EXPORT
NACA2410
NACA2410 |  |  |  | Cl Max: | 1.7964 | at alpha= | 17 | deg
XFOIL ncrit=9 |  |  |  | L/D Max: | 141.449 | at alpha= | 7.5 | deg
Re: | 12000000 |  |  | Cd Min: | 0.20474 | at alpha= | -20 | deg
Mach: | 0.25 |  |  | Cl=0 at alpha= | -2.1678 | deg
|  |  |  | @ Cl=0.1, Cd= | 0.0049743
|  |  |  | @ Cl=0.4, Cd= | 0.0050333
|  |  |  | @ Cl=0.6, Cd= | 0.0055815
alpha (deg) | Cl | Cd | Cm | Cl/Cd
-20 | -0.7919 | 0.20474 | 0.0289 | -3.8678
-19.5 | -0.7844 | 0.19613 | 0.0238 | -3.9994
-19 | -0.7941 | 0.18294 | 0.0163 | -4.3408
-18.5 | -0.8054 | 0.17039 | 0.0091 | -4.7268
-18 | -0.8326 | 0.15475 | -0.0001 | -5.3803
-17.5 | -0.9285 | 0.12727 | -0.0173 | -7.2955
-17 | -1.2012 | 0.07745 | -0.0534 | -15.5094
-16.5 | -1.3878 | 0.04104 | -0.0841 | -33.8158
-16 | -1.4331 | 0.02926 | -0.0939 | -48.9781
-15.5 | -1.4509 | 0.02506 | -0.0891 | -57.897
-15 | -1.4588 | 0.02185 | -0.0808 | -66.7643
-14.5 | -1.4336 | 0.01916 | -0.0758 | -74.8225
-14 | -1.3814 | 0.01683 | -0.0746 | -82.0796
-13.5 | -1.3235 | 0.01505 | -0.0737 | -87.9402
-13 | -1.2621 | 0.01367 | -0.073 | -92.3263
-12.5 | -1.1986 | 0.01256 | -0.0726 | -95.4299
-12 | -1.1433 | 0.01138 | -0.0706 | -100.4657
-11.5 | -1.0807 | 0.01037 | -0.0702 | -104.2141
-11 | -1.0096 | 0.00953 | -0.0714 | -105.9391
-10.5 | -0.9419 | 0.00887 | -0.0721 | -106.1894
-10 | -0.8814 | 0.00837 | -0.0712 | -105.3047
-9.5 | -0.8267 | 0.0079 | -0.0693 | -104.6456
-9 | -0.772 | 0.00745 | -0.0675 | -103.6242
-8.5 | -0.7163 | 0.00711 | -0.0659 | -100.7454
-8 | -0.6597 | 0.00682 | -0.0646 | -96.7302
-7.5 | -0.6039 | 0.0065 | -0.0633 | -92.9077
-7 | -0.5473 | 0.00626 | -0.0621 | -87.4281
-6.5 | -0.4908 | 0.00604 | -0.0611 | -81.2583
-6 | -0.4342 | 0.00585 | -0.0601 | -74.2222
-5.5 | -0.3776 | 0.00568 | -0.0592 | -66.4789
-5 | -0.3209 | 0.00555 | -0.0584 | -57.8198
-4.5 | -0.2642 | 0.00545 | -0.0576 | -48.4771
-4 | -0.2077 | 0.00535 | -0.0569 | -38.8224
-3.5 | -0.1509 | 0.00526 | -0.0563 | -28.6882
-3 | -0.0943 | 0.00517 | -0.0557 | -18.2398
-2.5 | -0.0376 | 0.0051 | -0.0551 | -7.3725
-2 | 0.019 | 0.00505 | -0.0546 | 3.7624
-1.5 | 0.0758 | 0.005 | -0.0541 | 15.16
-1 | 0.1324 | 0.00494 | -0.0536 | 26.8016
-0.5 | 0.1893 | 0.00488 | -0.0532 | 38.791
0 | 0.2459 | 0.00487 | -0.0528 | 50.4928
0.5 | 0.3019 | 0.00486 | -0.0522 | 62.1193
1 | 0.3574 | 0.00494 | -0.0516 | 72.3482
1.5 | 0.4122 | 0.00506 | -0.0508 | 81.4625
2 | 0.4663 | 0.0052 | -0.0499 | 89.6731
2.5 | 0.5197 | 0.00531 | -0.0489 | 97.8719
3 | 0.573 | 0.00548 | -0.0478 | 104.562
3.5 | 0.6262 | 0.00568 | -0.0466 | 110.2465
4 | 0.6786 | 0.0059 | -0.0453 | 115.0169
4.5 | 0.7312 | 0.00604 | -0.0439 | 121.0596
5 | 0.7827 | 0.00616 | -0.0423 | 127.0617
5.5 | 0.8315 | 0.00626 | -0.0399 | 132.8275
6 | 0.9187 | 0.00669 | -0.0461 | 137.3244
6.5 | 0.9825 | 0.00706 | -0.0471 | 139.1643
7 | 1.0497 | 0.00747 | -0.0487 | 140.5221
7.5 | 1.1132 | 0.00787 | -0.0494 | 141.4485
8 | 1.1688 | 0.00827 | -0.0483 | 141.3301
8.5 | 1.2173 | 0.0087 | -0.0457 | 139.9195
9 | 1.2669 | 0.00915 | -0.0432 | 138.459
9.5 | 1.3173 | 0.00963 | -0.0409 | 136.7913
10 | 1.3667 | 0.01021 | -0.0384 | 133.859
10.5 | 1.4168 | 0.01075 | -0.0359 | 131.7953
11 | 1.4661 | 0.01135 | -0.0333 | 129.1718
11.5 | 1.5136 | 0.01204 | -0.0304 | 125.7143
12 | 1.5579 | 0.0129 | -0.0269 | 120.7674
12.5 | 1.6028 | 0.01368 | -0.0235 | 117.1637
13 | 1.6436 | 0.01456 | -0.0194 | 112.8846
13.5 | 1.6766 | 0.01549 | -0.0139 | 108.2376
14 | 1.709 | 0.01663 | -0.0088 | 102.7661
14.5 | 1.7372 | 0.01806 | -0.0037 | 96.1905
15 | 1.7613 | 0.01984 | 0.0014 | 88.7752
15.5 | 1.7753 | 0.02243 | 0.0067 | 79.1485
16 | 1.786 | 0.02557 | 0.0111 | 69.8475
16.5 | 1.7959 | 0.0292 | 0.0143 | 61.5034
17 | 1.7964 | 0.03409 | 0.0165 | 52.6958
17.5 | 1.7936 | 0.03987 | 0.0173 | 44.9862
18 | 1.7729 | 0.0481 | 0.0162 | 36.8586
18.5 | 1.7495 | 0.05739 | 0.0136 | 30.4844
19 | 1.7205 | 0.06789 | 0.0098 | 25.3425
19.5 | 1.6686 | 0.08185 | 0.0034 | 20.3861
20 | 1.6249 | 0.09523 | -0.0029 | 17.0629

## 119. Re 12M Mach 0.50 (1)
BIGFOIL.COM POLAR EXPORT
NACA2410
NACA2410 |  |  |  | Cl Max: | 1.189 | at alpha= | 20 | deg
JavaFoil+Calcfoil stall+Eppler ext transition |  |  |  | L/D Max: | 97.79 | at alpha= | 6.5 | deg
Re: | 12000000 |  |  | Cd Min: | 0.00865 | at alpha= | 1.5 | deg
Mach: | 0.5 |  |  | Cl=0 at alpha= | -2.1397 | deg
|  |  |  | @ Cl=0.1, Cd= | 0.0092009
|  |  |  | @ Cl=0.4, Cd= | 0.0091322
|  |  |  | @ Cl=0.6, Cd= | 0.0094361
alpha (deg) | Cl | Cd | Cm | Cl/Cd
-20 | -0.962 | 0.15392 | -0.027 | -6.25
-19.5 | -0.932 | 0.15824 | -0.027 | -5.889
-19 | -0.909 | 0.1419 | -0.027 | -6.403
-18.5 | -0.886 | 0.12804 | -0.029 | -6.923
-18 | -0.853 | 0.13629 | -0.027 | -6.259
-17.5 | -0.833 | 0.11771 | -0.029 | -7.078
-17 | -0.82 | 0.09547 | -0.032 | -8.591
-16.5 | -0.777 | 0.10905 | -0.028 | -7.122
-16 | -0.766 | 0.08708 | -0.032 | -8.798
-15.5 | -0.721 | 0.10469 | -0.027 | -6.89
-15 | -0.702 | 0.09079 | -0.03 | -7.729
-14.5 | -0.694 | 0.0681 | -0.035 | -10.193
-14 | -0.643 | 0.08894 | -0.028 | -7.231
-13.5 | -0.634 | 0.06723 | -0.034 | -9.423
-13 | -0.588 | 0.08395 | -0.028 | -6.999
-12.5 | -0.575 | 0.06447 | -0.034 | -8.922
-12 | -0.535 | 0.07526 | -0.028 | -7.108
-11.5 | -0.517 | 0.06135 | -0.033 | -8.435
-11 | -0.482 | 0.06663 | -0.03 | -7.241
-10.5 | -0.464 | 0.05425 | -0.034 | -8.556
-10 | -0.429 | 0.05978 | -0.03 | -7.172
-9.5 | -0.417 | 0.042 | -0.038 | -9.933
-9 | -0.377 | 0.05082 | -0.033 | -7.426
-8.5 | -0.348 | 0.05119 | -0.031 | -6.789
-8 | -0.341 | 0.02997 | -0.041 | -11.373
-7.5 | -0.323 | 0.02117 | -0.045 | -15.274
-7 | -0.496 | 0.01019 | -0.052 | -48.622
-6.5 | -0.506 | 0.01014 | -0.052 | -49.936
-6 | -0.476 | 0.01019 | -0.053 | -46.662
-5.5 | -0.429 | 0.01058 | -0.053 | -40.55
-5 | -0.374 | 0.01015 | -0.053 | -36.816
-4.5 | -0.313 | 0.00978 | -0.054 | -32.012
-4 | -0.25 | 0.00939 | -0.054 | -26.573
-3.5 | -0.184 | 0.00911 | -0.054 | -20.189
-3 | -0.117 | 0.00884 | -0.055 | -13.245
-2.5 | -0.049 | 0.00866 | -0.055 | -5.715
-2 | 0.019 | 0.0094 | -0.055 | 1.979
-1.5 | 0.087 | 0.00922 | -0.056 | 9.434
-1 | 0.155 | 0.00912 | -0.056 | 17.053
-0.5 | 0.224 | 0.00911 | -0.057 | 24.594
0 | 0.292 | 0.00901 | -0.057 | 32.449
0.5 | 0.36 | 0.00908 | -0.057 | 39.687
1 | 0.429 | 0.00917 | -0.058 | 46.753
1.5 | 0.497 | 0.00865 | -0.058 | 57.397
2 | 0.564 | 0.00978 | -0.058 | 57.668
2.5 | 0.631 | 0.00914 | -0.059 | 69.055
3 | 0.698 | 0.0095 | -0.059 | 73.439
3.5 | 0.763 | 0.01055 | -0.059 | 72.354
4 | 0.827 | 0.01035 | -0.06 | 79.885
4.5 | 0.888 | 0.01085 | -0.06 | 81.847
5 | 0.945 | 0.01069 | -0.06 | 88.44
5.5 | 0.997 | 0.01117 | -0.061 | 89.306
6 | 1.041 | 0.01099 | -0.061 | 94.738
6.5 | 1.073 | 0.01097 | -0.061 | 97.79
7 | 1.079 | 0.01104 | -0.062 | 97.731
7.5 | 1.032 | 0.01262 | -0.062 | 81.804
8 | 0.671 | 0.0142 | -0.062 | 47.266
8.5 | 0.703 | 0.0145 | -0.062 | 48.505
9 | 0.734 | 0.01503 | -0.062 | 48.86
9.5 | 0.765 | 0.01561 | -0.062 | 49.001
10 | 0.78 | 0.01924 | -0.061 | 40.556
10.5 | 0.815 | 0.01907 | -0.062 | 42.757
11 | 0.851 | 0.01857 | -0.063 | 45.836
11.5 | 0.828 | 0.03277 | -0.058 | 25.26
12 | 0.895 | 0.02355 | -0.062 | 38.017
12.5 | 0.815 | 0.06935 | -0.047 | 11.748
13 | 0.935 | 0.03084 | -0.06 | 30.315
13.5 | 0.983 | 0.02632 | -0.062 | 37.354
14 | 0.963 | 0.04443 | -0.058 | 21.679
14.5 | 1.027 | 0.03278 | -0.061 | 31.321
15 | 0.99 | 0.06302 | -0.055 | 15.705
15.5 | 1.06 | 0.04522 | -0.059 | 23.43
16 | 0.997 | 0.10092 | -0.047 | 9.883
16.5 | 1.042 | 0.09257 | -0.051 | 11.258
17 | 1.036 | 0.12482 | -0.044 | 8.3
17.5 | 1.071 | 0.12173 | -0.047 | 8.799
18 | 1.085 | 0.14306 | -0.043 | 7.583
18.5 | 1.115 | 0.14471 | -0.045 | 7.709
19 | 1.136 | 0.16281 | -0.044 | 6.977
19.5 | 1.162 | 0.17347 | -0.044 | 6.696
20 | 1.189 | 0.17623 | -0.045 | 6.749

## 120. Re 12M Mach 0.50 (2)
BIGFOIL.COM POLAR EXPORT
NACA2410
NACA2410 |  |  |  | Cl Max: | 1.3722 | at alpha= | 8.5 | deg
XFOIL ncrit=9 |  |  |  | L/D Max: | 141.314 | at alpha= | 7 | deg
Re: | 12000000 |  |  | Cd Min: | 0.25883 | at alpha= | -20 | deg
Mach: | 0.5 |  |  | Cl=0 at alpha= | -2.1439 | deg
|  |  |  | @ Cl=0.1, Cd= | 0.0050996
|  |  |  | @ Cl=0.4, Cd= | 0.0050277
|  |  |  | @ Cl=0.6, Cd= | 0.0055464
alpha (deg) | Cl | Cd | Cm | Cl/Cd
-20 | -0.7684 | 0.25883 | 0.0482 | -2.9687
-19.5 | -0.7493 | 0.2492 | 0.043 | -3.0068
-19 | -0.7299 | 0.24037 | 0.0381 | -3.0366
-18.5 | -0.7097 | 0.23236 | 0.0335 | -3.0543
-18 | -0.6883 | 0.22521 | 0.0292 | -3.0563
-17.5 | -0.6714 | 0.21567 | 0.0244 | -3.1131
-17 | -0.6562 | 0.20596 | 0.0196 | -3.1861
-16.5 | -0.6417 | 0.19632 | 0.0148 | -3.2686
-16 | -0.6246 | 0.18803 | 0.0105 | -3.3218
-15.5 | -0.6072 | 0.18019 | 0.0066 | -3.3698
-15 | -0.6004 | 0.16939 | 0.0015 | -3.5445
-14.5 | -0.596 | 0.15852 | -0.0036 | -3.7598
-14 | -0.6004 | 0.14647 | -0.0096 | -4.0991
-13.5 | -0.5937 | 0.13746 | -0.0138 | -4.3191
-13 | -0.5987 | 0.1267 | -0.0191 | -4.7253
-12.5 | -0.6053 | 0.11617 | -0.0245 | -5.2105
-12 | -0.6212 | 0.10471 | -0.0307 | -5.9326
-11.5 | -0.6364 | 0.09415 | -0.0364 | -6.7594
-11 | -0.6551 | 0.08395 | -0.0419 | -7.8035
-10.5 | -0.669 | 0.07402 | -0.0483 | -9.0381
-10 | -0.6775 | 0.06287 | -0.0588 | -10.7762
-9.5 | -0.6826 | 0.05116 | -0.0717 | -13.3425
-8.5 | -0.6808 | 0.02161 | -0.1094 | -31.5039
-8 | -0.7064 | 0.01539 | -0.0995 | -45.8999
-7.5 | -0.704 | 0.00964 | -0.0897 | -73.029
-7 | -0.6501 | 0.00756 | -0.0831 | -85.9921
-6.5 | -0.5824 | 0.00684 | -0.0788 | -85.1462
-6 | -0.5131 | 0.00646 | -0.0755 | -79.4272
-5.5 | -0.4444 | 0.00616 | -0.0727 | -72.1429
-5 | -0.3762 | 0.00595 | -0.0704 | -63.2269
-4.5 | -0.3091 | 0.00575 | -0.0684 | -53.7565
-4 | -0.2427 | 0.0056 | -0.0667 | -43.3393
-3.5 | -0.1768 | 0.00548 | -0.0651 | -32.2628
-3 | -0.1113 | 0.00537 | -0.0638 | -20.7263
-2.5 | -0.0463 | 0.00527 | -0.0626 | -8.7856
-2 | 0.0187 | 0.00519 | -0.0616 | 3.6031
-1.5 | 0.0835 | 0.00512 | -0.0608 | 16.3086
-1 | 0.1481 | 0.00504 | -0.06 | 29.3849
-0.5 | 0.2125 | 0.00498 | -0.0592 | 42.6707
0 | 0.2771 | 0.00494 | -0.0585 | 56.0931
1 | 0.4032 | 0.00503 | -0.0566 | 80.159
1.5 | 0.4653 | 0.00516 | -0.0554 | 90.1744
2 | 0.5263 | 0.00533 | -0.0539 | 98.743
2.5 | 0.586 | 0.00549 | -0.0521 | 106.7395
3 | 0.6456 | 0.00573 | -0.0501 | 112.6702
3.5 | 0.7055 | 0.00599 | -0.048 | 117.7796
4 | 0.7645 | 0.00627 | -0.0455 | 121.9298
4.5 | 0.8238 | 0.00649 | -0.0428 | 126.9337
5 | 0.8807 | 0.00663 | -0.0392 | 132.8356
5.5 | 0.9697 | 0.00698 | -0.0419 | 138.9255
6 | 1.0547 | 0.00748 | -0.0432 | 141.0027
7 | 1.2153 | 0.0086 | -0.0421 | 141.314
7.5 | 1.2732 | 0.00919 | -0.0363 | 138.5419
8 | 1.3304 | 0.01001 | -0.0299 | 132.9071
8.5 | 1.3722 | 0.01169 | -0.0207 | 117.3824
9 | 1.3687 | 0.01483 | -0.0063 | 92.2927
9.5 | 1.347 | 0.01941 | 0.0064 | 69.3972
10 | 1.3127 | 0.02588 | 0.0148 | 50.7226
10.5 | 1.2767 | 0.0342 | 0.0172 | 37.3304
11 | 1.241 | 0.0445 | 0.0145 | 27.8876
11.5 | 1.2044 | 0.05648 | 0.0084 | 21.3244
12 | 1.1706 | 0.06914 | 0.0012 | 16.9309
12.5 | 1.1398 | 0.08208 | -0.0059 | 13.8865
13 | 1.1129 | 0.09491 | -0.0125 | 11.7258
13.5 | 1.0871 | 0.10769 | -0.0187 | 10.0947

## 121. Re 14M Mach 0.00 (1)
BIGFOIL.COM POLAR EXPORT
NACA2410
NACA2410 |  |  |  | Cl Max: | 1.258 | at alpha= | 11.5 | deg
JavaFoil+Calcfoil stall+Eppler ext transition |  |  |  | L/D Max: | 114.418 | at alpha= | 10.5 | deg
Re: | 14000000 |  |  | Cd Min: | 0.00833 | at alpha= | -2 | deg
Mach: | 0 |  |  | Cl=0 at alpha= | -2.1356 | deg
|  |  |  | @ Cl=0.1, Cd= | 0.0095742
|  |  |  | @ Cl=0.4, Cd= | 0.0092737
|  |  |  | @ Cl=0.6, Cd= | 0.0098069
alpha (deg) | Cl | Cd | Cm | Cl/Cd
-16.5 | -0.625 | 0.11133 | -0.024 | -5.61
-16 | -0.642 | 0.1037 | -0.024 | -6.193
-15.5 | -0.658 | 0.09706 | -0.025 | -6.784
-15 | -0.674 | 0.08993 | -0.026 | -7.492
-14.5 | -0.689 | 0.08161 | -0.027 | -8.44
-14 | -0.702 | 0.07394 | -0.028 | -9.49
-13.5 | -0.716 | 0.06281 | -0.03 | -11.394
-13 | -0.729 | 0.05156 | -0.032 | -14.135
-12.5 | -0.751 | 0.03573 | -0.035 | -21.026
-12 | -0.789 | 0.01862 | -0.039 | -42.349
-11.5 | -0.816 | 0.01169 | -0.042 | -69.827
-11 | -0.811 | 0.01056 | -0.042 | -76.852
-10.5 | -0.794 | 0.00982 | -0.043 | -80.936
-10 | -0.771 | 0.01017 | -0.043 | -75.852
-9.5 | -0.743 | 0.01013 | -0.044 | -73.329
-9 | -0.711 | 0.01037 | -0.044 | -68.537
-8.5 | -0.674 | 0.00998 | -0.044 | -67.536
-8 | -0.634 | 0.01055 | -0.044 | -60.087
-7.5 | -0.59 | 0.01016 | -0.045 | -58.058
-7 | -0.542 | 0.00987 | -0.045 | -54.962
-6.5 | -0.493 | 0.00975 | -0.045 | -50.525
-6 | -0.441 | 0.00957 | -0.046 | -46.041
-5.5 | -0.387 | 0.00938 | -0.046 | -41.291
-5 | -0.332 | 0.01012 | -0.046 | -32.799
-4.5 | -0.276 | 0.00932 | -0.047 | -29.584
-4 | -0.218 | 0.00907 | -0.047 | -24.086
-3.5 | -0.16 | 0.00877 | -0.047 | -18.279
-3 | -0.102 | 0.00855 | -0.047 | -11.915
-2.5 | -0.043 | 0.00845 | -0.048 | -5.085
-2 | 0.016 | 0.00833 | -0.048 | 1.937
-1.5 | 0.075 | 0.00967 | -0.048 | 7.795
-1 | 0.135 | 0.00944 | -0.049 | 14.281
-0.5 | 0.194 | 0.00933 | -0.049 | 20.8
0 | 0.253 | 0.00927 | -0.049 | 27.318
0.5 | 0.312 | 0.00931 | -0.05 | 33.554
1 | 0.372 | 0.00925 | -0.05 | 40.174
1.5 | 0.431 | 0.0093 | -0.05 | 46.275
2 | 0.489 | 0.00937 | -0.051 | 52.223
2.5 | 0.548 | 0.00952 | -0.051 | 57.54
3 | 0.606 | 0.00984 | -0.051 | 61.61
3.5 | 0.664 | 0.01006 | -0.051 | 65.974
4 | 0.721 | 0.01021 | -0.052 | 70.566
4.5 | 0.777 | 0.01061 | -0.052 | 73.199
5 | 0.831 | 0.01093 | -0.052 | 76.087
5.5 | 0.885 | 0.01035 | -0.053 | 85.469
6 | 0.936 | 0.01077 | -0.053 | 86.883
6.5 | 0.986 | 0.01107 | -0.053 | 89.041
7 | 1.032 | 0.01139 | -0.053 | 90.561
7.5 | 1.075 | 0.01096 | -0.054 | 98.076
8 | 1.115 | 0.01129 | -0.054 | 98.797
8.5 | 1.151 | 0.01095 | -0.054 | 105.112
9 | 1.183 | 0.01069 | -0.055 | 110.642
9.5 | 1.21 | 0.01113 | -0.055 | 108.74
10 | 1.231 | 0.01098 | -0.055 | 112.057
10.5 | 1.246 | 0.01089 | -0.055 | 114.418
11 | 1.255 | 0.01204 | -0.056 | 104.282
11.5 | 1.258 | 0.01272 | -0.056 | 98.957
12 | 1.256 | 0.01349 | -0.056 | 93.103
12.5 | 1.247 | 0.01429 | -0.056 | 87.256
13 | 1.232 | 0.01536 | -0.056 | 80.221
13.5 | 1.212 | 0.01662 | -0.056 | 72.892
14 | 1.184 | 0.0184 | -0.056 | 64.378
14.5 | 1.151 | 0.02105 | -0.055 | 54.67
15 | 1.11 | 0.02524 | -0.054 | 43.985
15.5 | 1.064 | 0.03182 | -0.053 | 33.452
16 | 1.01 | 0.04335 | -0.052 | 23.307
16.5 | 0.957 | 0.05766 | -0.049 | 16.596

## 122. Re 14M Mach 0.00 (2)
BIGFOIL.COM POLAR EXPORT
NACA2410
NACA2410 |  |  |  | Cl Max: | 1.9252 | at alpha= | 20 | deg
XFOIL ncrit=9 |  |  |  | L/D Max: | 146.244 | at alpha= | 8.5 | deg
Re: | 14000000 |  |  | Cd Min: | 0.03561 | at alpha= | 20 | deg
Mach: | 0 |  |  | Cl=0 at alpha= | -2.167 | deg
|  |  |  | @ Cl=0.1, Cd= | 0.0049003
|  |  |  | @ Cl=0.4, Cd= | 0.0050454
|  |  |  | @ Cl=0.6, Cd= | 0.0056187
alpha (deg) | Cl | Cd | Cm | Cl/Cd
-20 | -1.6918 | 0.0281 | -0.0804 | -60.2064
-19.5 | -1.6952 | 0.02441 | -0.0785 | -69.4469
-19 | -1.6867 | 0.02232 | -0.0746 | -75.569
-18.5 | -1.6784 | 0.02049 | -0.069 | -81.9131
-18 | -1.6511 | 0.01905 | -0.0659 | -86.6719
-17.5 | -1.6208 | 0.01778 | -0.0628 | -91.1586
-17 | -1.5895 | 0.01668 | -0.0594 | -95.2938
-16.5 | -1.5555 | 0.01576 | -0.0563 | -98.6992
-16 | -1.508 | 0.01485 | -0.0557 | -101.5488
-15.5 | -1.4554 | 0.01401 | -0.0561 | -103.8829
-15 | -1.4018 | 0.01323 | -0.0565 | -105.9562
-14.5 | -1.3471 | 0.01252 | -0.0571 | -107.5958
-13.5 | -1.2353 | 0.01112 | -0.0585 | -111.0881
-13 | -1.1783 | 0.01042 | -0.0593 | -113.0806
-12.5 | -1.1279 | 0.00979 | -0.0586 | -115.2094
-12 | -1.0703 | 0.00919 | -0.0594 | -116.4635
-11.5 | -1.006 | 0.00867 | -0.0616 | -116.0323
-10.5 | -0.89 | 0.00785 | -0.063 | -113.3758
-10 | -0.8396 | 0.00748 | -0.0619 | -112.246
-9.5 | -0.7888 | 0.00714 | -0.0608 | -110.4762
-9 | -0.7367 | 0.00688 | -0.06 | -107.0785
-8.5 | -0.6837 | 0.00664 | -0.0594 | -102.9669
-8 | -0.6311 | 0.00637 | -0.0586 | -99.0738
-7.5 | -0.5779 | 0.00614 | -0.058 | -94.1205
-7 | -0.5244 | 0.00598 | -0.0574 | -87.6923
-6.5 | -0.4711 | 0.00579 | -0.0568 | -81.3644
-6 | -0.417 | 0.00566 | -0.0562 | -73.6749
-5.5 | -0.3631 | 0.00551 | -0.0557 | -65.8984
-5 | -0.309 | 0.0054 | -0.0552 | -57.2222
-4.5 | -0.2546 | 0.00531 | -0.0547 | -47.9473
-4 | -0.2002 | 0.00522 | -0.0543 | -38.3525
-3.5 | -0.1457 | 0.00516 | -0.0538 | -28.2364
-3 | -0.0912 | 0.00508 | -0.0534 | -17.9528
-2.5 | -0.0365 | 0.00503 | -0.053 | -7.2565
-2 | 0.0183 | 0.00498 | -0.0526 | 3.6747
-1.5 | 0.0731 | 0.00492 | -0.0523 | 14.8577
-1 | 0.1278 | 0.00488 | -0.0519 | 26.1885
-0.5 | 0.1829 | 0.00483 | -0.0516 | 37.8675
0 | 0.2374 | 0.00482 | -0.0512 | 49.2531
0.5 | 0.2915 | 0.00485 | -0.0507 | 60.1031
1 | 0.3451 | 0.00493 | -0.0502 | 70
1.5 | 0.3981 | 0.00504 | -0.0495 | 78.9881
2 | 0.451 | 0.00519 | -0.0488 | 86.8979
2.5 | 0.5028 | 0.00532 | -0.048 | 94.5113
3 | 0.5546 | 0.00546 | -0.0472 | 101.5751
3.5 | 0.6061 | 0.00564 | -0.0463 | 107.4645
4 | 0.6578 | 0.00582 | -0.0454 | 113.0241
4.5 | 0.7093 | 0.00596 | -0.0445 | 119.0101
5 | 0.7604 | 0.00608 | -0.0435 | 125.0658
5.5 | 0.8101 | 0.00617 | -0.0422 | 131.2966
6 | 0.8572 | 0.00625 | -0.0402 | 137.152
6.5 | 0.9393 | 0.00664 | -0.0464 | 141.4608
7 | 1.0003 | 0.00697 | -0.0477 | 143.5151
7.5 | 1.062 | 0.00732 | -0.0493 | 145.082
8 | 1.1205 | 0.00771 | -0.0501 | 145.3307
8.5 | 1.1758 | 0.00804 | -0.0502 | 146.2438
9 | 1.2216 | 0.00844 | -0.0483 | 144.7393
9.5 | 1.2683 | 0.00882 | -0.0466 | 143.7982
10 | 1.3158 | 0.00921 | -0.0451 | 142.8664
10.5 | 1.3625 | 0.0097 | -0.0436 | 140.4639
11 | 1.4093 | 0.01017 | -0.0421 | 138.5742
11.5 | 1.456 | 0.01062 | -0.0406 | 137.0998
12 | 1.5017 | 0.01113 | -0.0391 | 134.9236
12.5 | 1.5457 | 0.01171 | -0.0373 | 131.9983
13 | 1.5879 | 0.0124 | -0.0352 | 128.0565
13.5 | 1.6302 | 0.01301 | -0.0332 | 125.3036
14 | 1.6714 | 0.01364 | -0.0311 | 122.5367
14.5 | 1.7107 | 0.01432 | -0.0288 | 119.4623
15 | 1.7441 | 0.01504 | -0.0254 | 115.9641
15.5 | 1.7727 | 0.01592 | -0.0213 | 111.3505
16 | 1.7994 | 0.01698 | -0.0173 | 105.9717
16.5 | 1.8247 | 0.01816 | -0.0136 | 100.4791
17 | 1.847 | 0.01957 | -0.0098 | 94.3792
17.5 | 1.8672 | 0.02122 | -0.0063 | 87.9925
18 | 1.8822 | 0.02336 | -0.0028 | 80.5736
19 | 1.9136 | 0.02814 | 0.0021 | 68.0028
19.5 | 1.9201 | 0.03165 | 0.004 | 60.6667
20 | 1.9252 | 0.03561 | 0.0052 | 54.0635

## 123. Re 14M Mach 0.10 (1)
BIGFOIL.COM POLAR EXPORT
NACA2410
NACA2410 |  |  |  | Cl Max: | 1.248 | at alpha= | 11 | deg
JavaFoil+Calcfoil stall+Eppler ext transition |  |  |  | L/D Max: | 118.242 | at alpha= | 10.5 | deg
Re: | 14000000 |  |  | Cd Min: | 0.00834 | at alpha= | -2 | deg
Mach: | 0.1 |  |  | Cl=0 at alpha= | -2.1356 | deg
|  |  |  | @ Cl=0.1, Cd= | 0.0095883
|  |  |  | @ Cl=0.4, Cd= | 0.0092885
|  |  |  | @ Cl=0.6, Cd= | 0.009825
alpha (deg) | Cl | Cd | Cm | Cl/Cd
-16 | -0.605 | 0.10752 | -0.024 | -5.626
-15.5 | -0.624 | 0.1003 | -0.024 | -6.226
-15 | -0.643 | 0.0932 | -0.025 | -6.896
-14.5 | -0.66 | 0.08564 | -0.026 | -7.706
-14 | -0.676 | 0.07738 | -0.028 | -8.74
-13.5 | -0.689 | 0.06929 | -0.029 | -9.942
-13 | -0.704 | 0.05771 | -0.031 | -12.195
-12.5 | -0.721 | 0.04438 | -0.034 | -16.253
-12 | -0.753 | 0.02633 | -0.037 | -28.605
-11.5 | -0.794 | 0.01325 | -0.041 | -59.929
-11 | -0.801 | 0.01089 | -0.042 | -73.589
-10.5 | -0.789 | 0.00969 | -0.043 | -81.432
-10 | -0.768 | 0.01034 | -0.043 | -74.249
-9.5 | -0.741 | 0.01027 | -0.044 | -72.198
-9 | -0.71 | 0.01046 | -0.044 | -67.903
-8.5 | -0.674 | 0.01007 | -0.044 | -66.998
-8 | -0.635 | 0.01059 | -0.045 | -59.943
-7.5 | -0.591 | 0.01032 | -0.045 | -57.248
-7 | -0.544 | 0.00993 | -0.045 | -54.753
-6.5 | -0.494 | 0.00982 | -0.046 | -50.364
-6 | -0.443 | 0.00965 | -0.046 | -45.865
-5.5 | -0.389 | 0.00942 | -0.046 | -41.296
-5 | -0.334 | 0.00922 | -0.046 | -36.183
-4.5 | -0.277 | 0.00934 | -0.047 | -29.663
-4 | -0.219 | 0.00908 | -0.047 | -24.164
-3.5 | -0.161 | 0.00878 | -0.047 | -18.345
-3 | -0.102 | 0.00863 | -0.048 | -11.863
-2.5 | -0.043 | 0.00846 | -0.048 | -5.105
-2 | 0.016 | 0.00834 | -0.048 | 1.944
-1.5 | 0.076 | 0.00969 | -0.049 | 7.818
-1 | 0.135 | 0.00944 | -0.049 | 14.338
-0.5 | 0.195 | 0.00937 | -0.049 | 20.817
0 | 0.255 | 0.00931 | -0.05 | 27.338
0.5 | 0.314 | 0.00938 | -0.05 | 33.489
1 | 0.373 | 0.00923 | -0.05 | 40.456
1.5 | 0.433 | 0.00936 | -0.05 | 46.256
2 | 0.492 | 0.00939 | -0.051 | 52.358
2.5 | 0.551 | 0.00958 | -0.051 | 57.48
3 | 0.609 | 0.00987 | -0.051 | 61.731
3.5 | 0.667 | 0.01014 | -0.052 | 65.784
4 | 0.724 | 0.01029 | -0.052 | 70.391
4.5 | 0.78 | 0.0107 | -0.052 | 72.95
5 | 0.835 | 0.01102 | -0.053 | 75.816
5.5 | 0.889 | 0.01041 | -0.053 | 85.405
6 | 0.94 | 0.01082 | -0.053 | 86.884
6.5 | 0.99 | 0.01112 | -0.053 | 88.976
7 | 1.036 | 0.01071 | -0.054 | 96.716
7.5 | 1.079 | 0.01106 | -0.054 | 97.53
8 | 1.118 | 0.0114 | -0.054 | 98.016
8.5 | 1.153 | 0.01105 | -0.055 | 104.349
9 | 1.184 | 0.01081 | -0.055 | 109.58
9.5 | 1.21 | 0.01128 | -0.055 | 107.228
10 | 1.229 | 0.01112 | -0.055 | 110.523
10.5 | 1.241 | 0.0105 | -0.056 | 118.242
11 | 1.248 | 0.01223 | -0.056 | 101.981
11.5 | 1.248 | 0.01293 | -0.056 | 96.502
12 | 1.241 | 0.01373 | -0.056 | 90.397
12.5 | 1.228 | 0.01466 | -0.056 | 83.767
13 | 1.209 | 0.01579 | -0.056 | 76.537
13.5 | 1.183 | 0.01726 | -0.056 | 68.528
14 | 1.149 | 0.0194 | -0.056 | 59.228
14.5 | 1.106 | 0.02325 | -0.055 | 47.594
15 | 1.057 | 0.02947 | -0.054 | 35.865
15.5 | 1.002 | 0.03916 | -0.052 | 25.599
16 | 0.944 | 0.05411 | -0.05 | 17.442

## 124. Re 14M Mach 0.10 (2)
BIGFOIL.COM POLAR EXPORT
NACA2410
NACA2410 |  |  |  | Cl Max: | 1.9122 | at alpha= | 20 | deg
XFOIL ncrit=9 |  |  |  | L/D Max: | 145.857 | at alpha= | 8.5 | deg
Re: | 14000000 |  |  | Cd Min: | 0.0399 | at alpha= | 20 | deg
Mach: | 0.1 |  |  | Cl=0 at alpha= | -2.1658 | deg
|  |  |  | @ Cl=0.1, Cd= | 0.0049007
|  |  |  | @ Cl=0.4, Cd= | 0.0050394
|  |  |  | @ Cl=0.6, Cd= | 0.0056173
alpha (deg) | Cl | Cd | Cm | Cl/Cd
-20 | -1.6267 | 0.03908 | -0.0778 | -41.6249
-19.5 | -1.6541 | 0.03001 | -0.0834 | -55.1183
-19 | -1.6575 | 0.02578 | -0.0827 | -64.294
-18.5 | -1.66 | 0.02282 | -0.0785 | -72.7432
-18 | -1.6503 | 0.02104 | -0.0727 | -78.4363
-17.5 | -1.6244 | 0.0194 | -0.0691 | -83.732
-17 | -1.5969 | 0.01793 | -0.0652 | -89.063
-16.5 | -1.5661 | 0.01669 | -0.0614 | -93.8346
-16 | -1.5252 | 0.01565 | -0.0591 | -97.4569
-15.5 | -1.4723 | 0.01464 | -0.0592 | -100.5669
-15 | -1.418 | 0.01375 | -0.0594 | -103.1273
-14.5 | -1.3625 | 0.01295 | -0.0597 | -105.2124
-14 | -1.306 | 0.01219 | -0.0601 | -107.137
-13.5 | -1.2484 | 0.01151 | -0.0606 | -108.4622
-13 | -1.1905 | 0.01076 | -0.0613 | -110.6413
-12.5 | -1.1388 | 0.01008 | -0.0605 | -112.9762
-12 | -1.0811 | 0.00941 | -0.061 | -114.8884
-11.5 | -1.0161 | 0.00882 | -0.063 | -115.2041
-11 | -0.9532 | 0.00834 | -0.0645 | -114.2926
-10.5 | -0.8974 | 0.00796 | -0.0644 | -112.7387
-10 | -0.8464 | 0.00759 | -0.0631 | -111.5152
-9.5 | -0.7951 | 0.00722 | -0.0619 | -110.1247
-9 | -0.7426 | 0.00693 | -0.061 | -107.1573
-8.5 | -0.689 | 0.00668 | -0.0602 | -103.1437
-8 | -0.6358 | 0.00642 | -0.0594 | -99.0343
-7.5 | -0.5822 | 0.00617 | -0.0587 | -94.3598
-7 | -0.5282 | 0.00601 | -0.058 | -87.8869
-6.5 | -0.4744 | 0.00581 | -0.0573 | -81.6523
-6 | -0.4199 | 0.00568 | -0.0568 | -73.9261
-5.5 | -0.3656 | 0.00553 | -0.0562 | -66.1121
-5 | -0.311 | 0.00541 | -0.0556 | -57.4861
-4.5 | -0.2562 | 0.00532 | -0.0551 | -48.1579
-4 | -0.2015 | 0.00523 | -0.0547 | -38.5277
-3.5 | -0.1467 | 0.00517 | -0.0542 | -28.3752
-3 | -0.0918 | 0.00509 | -0.0537 | -18.0354
-2.5 | -0.0369 | 0.00503 | -0.0533 | -7.336
-2 | 0.0183 | 0.00498 | -0.0529 | 3.6747
-1.5 | 0.0735 | 0.00492 | -0.0525 | 14.939
-1 | 0.1285 | 0.00488 | -0.0521 | 26.332
-0.5 | 0.1839 | 0.00483 | -0.0518 | 38.0745
0 | 0.2387 | 0.00483 | -0.0514 | 49.4203
0.5 | 0.2931 | 0.00485 | -0.0509 | 60.433
1 | 0.347 | 0.00493 | -0.0504 | 70.3854
1.5 | 0.4003 | 0.00504 | -0.0497 | 79.4246
2 | 0.4534 | 0.00519 | -0.049 | 87.3603
2.5 | 0.5055 | 0.00532 | -0.0482 | 95.0188
3 | 0.5576 | 0.00547 | -0.0473 | 101.9378
3.5 | 0.6094 | 0.00565 | -0.0464 | 107.8584
4 | 0.6614 | 0.00583 | -0.0455 | 113.4477
4.5 | 0.7131 | 0.00597 | -0.0445 | 119.4472
5 | 0.7647 | 0.0061 | -0.0435 | 125.3607
5.5 | 0.8145 | 0.00619 | -0.0421 | 131.5832
6 | 0.8625 | 0.00628 | -0.0402 | 137.3408
6.5 | 0.9451 | 0.00668 | -0.0463 | 141.482
7 | 1.0069 | 0.00702 | -0.0477 | 143.433
7.5 | 1.0691 | 0.00737 | -0.0491 | 145.0611
8 | 1.1281 | 0.00776 | -0.0499 | 145.3737
8.5 | 1.1829 | 0.00811 | -0.0497 | 145.857
9 | 1.2291 | 0.00852 | -0.0477 | 144.2606
9.5 | 1.2766 | 0.00889 | -0.0459 | 143.5996
10 | 1.3243 | 0.00932 | -0.0443 | 142.0923
10.5 | 1.3714 | 0.00983 | -0.0426 | 139.5117
11 | 1.419 | 0.01028 | -0.041 | 138.035
11.5 | 1.4662 | 0.01076 | -0.0394 | 136.2639
12 | 1.5117 | 0.01132 | -0.0376 | 133.5424
12.5 | 1.5558 | 0.01196 | -0.0355 | 130.0836
13 | 1.5985 | 0.01265 | -0.0333 | 126.3636
13.5 | 1.6414 | 0.01326 | -0.0311 | 123.7858
14 | 1.6825 | 0.01394 | -0.0287 | 120.6958
14.5 | 1.7204 | 0.01469 | -0.0258 | 117.1137
15 | 1.7508 | 0.01547 | -0.0216 | 113.1739
15.5 | 1.7776 | 0.01656 | -0.0172 | 107.343
16 | 1.8033 | 0.01776 | -0.013 | 101.5372
16.5 | 1.8272 | 0.01914 | -0.0091 | 95.465
17 | 1.8477 | 0.02081 | -0.0052 | 88.789
17.5 | 1.866 | 0.02278 | -0.0017 | 81.914
18 | 1.8824 | 0.02506 | 0.0014 | 75.1157
18.5 | 1.8972 | 0.02769 | 0.0039 | 68.5157
19 | 1.9092 | 0.0308 | 0.0059 | 61.987
19.5 | 1.9117 | 0.03505 | 0.0074 | 54.5421
20 | 1.9122 | 0.0399 | 0.008 | 47.9248

## 125. Re 14M Mach 0.25 (1)
BIGFOIL.COM POLAR EXPORT
NACA2410
NACA2410 |  |  |  | Cl Max: | 1.202 | at alpha= | 10 | deg
JavaFoil+Calcfoil stall+Eppler ext transition |  |  |  | L/D Max: | 111.061 | at alpha= | 9.5 | deg
Re: | 14000000 |  |  | Cd Min: | 0.00857 | at alpha= | -2 | deg
Mach: | 0.25 |  |  | Cl=0 at alpha= | -2.1393 | deg
|  |  |  | @ Cl=0.1, Cd= | 0.0097607
|  |  |  | @ Cl=0.4, Cd= | 0.0094803
|  |  |  | @ Cl=0.6, Cd= | 0.010059
alpha (deg) | Cl | Cd | Cm | Cl/Cd
-15 | -0.375 | 0.10896 | -0.022 | -3.441
-14.5 | -0.424 | 0.10284 | -0.023 | -4.126
-14 | -0.469 | 0.09615 | -0.023 | -4.882
-13.5 | -0.507 | 0.08891 | -0.024 | -5.706
-13 | -0.54 | 0.08236 | -0.025 | -6.553
-12.5 | -0.569 | 0.07426 | -0.027 | -7.656
-12 | -0.594 | 0.06494 | -0.029 | -9.149
-11.5 | -0.617 | 0.05446 | -0.032 | -11.334
-11 | -0.649 | 0.0371 | -0.036 | -17.486
-10.5 | -0.713 | 0.01418 | -0.042 | -50.267
-10 | -0.734 | 0.01059 | -0.044 | -69.246
-9.5 | -0.722 | 0.01023 | -0.045 | -70.55
-9 | -0.7 | 0.01057 | -0.045 | -66.268
-8.5 | -0.672 | 0.01068 | -0.046 | -62.912
-8 | -0.638 | 0.01021 | -0.046 | -62.47
-7.5 | -0.597 | 0.01076 | -0.046 | -55.491
-7 | -0.552 | 0.01041 | -0.046 | -53.036
-6.5 | -0.503 | 0.01016 | -0.047 | -49.561
-6 | -0.452 | 0.0099 | -0.047 | -45.628
-5.5 | -0.398 | 0.00969 | -0.047 | -41.061
-5 | -0.342 | 0.00944 | -0.048 | -36.204
-4.5 | -0.284 | 0.00955 | -0.048 | -29.735
-4 | -0.225 | 0.00926 | -0.048 | -24.322
-3.5 | -0.165 | 0.00899 | -0.049 | -18.397
-3 | -0.105 | 0.00877 | -0.049 | -11.981
-2.5 | -0.044 | 0.0087 | -0.049 | -5.099
-2 | 0.017 | 0.00857 | -0.05 | 1.944
-1.5 | 0.078 | 0.00984 | -0.05 | 7.911
-1 | 0.139 | 0.00962 | -0.05 | 14.47
-0.5 | 0.2 | 0.00954 | -0.051 | 21.003
0 | 0.262 | 0.00941 | -0.051 | 27.787
0.5 | 0.323 | 0.00943 | -0.051 | 34.223
1 | 0.384 | 0.00942 | -0.052 | 40.749
1.5 | 0.445 | 0.00965 | -0.052 | 46.053
2 | 0.505 | 0.00958 | -0.052 | 52.728
2.5 | 0.566 | 0.00994 | -0.052 | 56.937
3 | 0.626 | 0.01015 | -0.053 | 61.648
3.5 | 0.685 | 0.01044 | -0.053 | 65.6
4 | 0.743 | 0.01061 | -0.053 | 70.073
4.5 | 0.801 | 0.01011 | -0.054 | 79.241
5 | 0.857 | 0.01042 | -0.054 | 82.245
5.5 | 0.911 | 0.01078 | -0.054 | 84.435
6 | 0.962 | 0.01124 | -0.055 | 85.62
6.5 | 1.011 | 0.01083 | -0.055 | 93.385
7 | 1.056 | 0.01114 | -0.055 | 94.752
7.5 | 1.096 | 0.01083 | -0.055 | 101.192
8 | 1.131 | 0.0112 | -0.056 | 100.917
8.5 | 1.16 | 0.01098 | -0.056 | 105.677
9 | 1.183 | 0.01087 | -0.056 | 108.848
9.5 | 1.198 | 0.01079 | -0.057 | 111.061
10 | 1.202 | 0.01084 | -0.057 | 110.908
10.5 | 1.196 | 0.01271 | -0.057 | 94.139
11 | 1.18 | 0.01354 | -0.057 | 87.146
11.5 | 1.153 | 0.01455 | -0.057 | 79.206
12 | 1.113 | 0.01592 | -0.057 | 69.921
12.5 | 1.06 | 0.01807 | -0.057 | 58.664
13 | 0.99 | 0.02237 | -0.056 | 44.265
13.5 | 0.894 | 0.03493 | -0.053 | 25.608
14 | 0.782 | 0.06413 | -0.046 | 12.2
14.5 | 0.692 | 0.09061 | -0.039 | 7.635
15 | 0.62 | 0.1027 | -0.036 | 6.04

## 126. Re 14M Mach 0.25 (2)
BIGFOIL.COM POLAR EXPORT
NACA2410
NACA2410 |  |  |  | Cl Max: | 1.8283 | at alpha= | 17.5 | deg
XFOIL ncrit=9 |  |  |  | L/D Max: | 145.478 | at alpha= | 8 | deg
Re: | 14000000 |  |  | Cd Min: | 0.20251 | at alpha= | -20 | deg
Mach: | 0.25 |  |  | Cl=0 at alpha= | -2.1608 | deg
|  |  |  | @ Cl=0.1, Cd= | 0.0049183
|  |  |  | @ Cl=0.4, Cd= | 0.0050331
|  |  |  | @ Cl=0.6, Cd= | 0.0056014
alpha (deg) | Cl | Cd | Cm | Cl/Cd
-20 | -0.8 | 0.20251 | 0.0279 | -3.9504
-19.5 | -0.8056 | 0.19023 | 0.0207 | -4.2349
-19 | -0.8168 | 0.17735 | 0.0132 | -4.6056
-18.5 | -0.8352 | 0.16351 | 0.005 | -5.1079
-18 | -0.9011 | 0.14085 | -0.009 | -6.3976
-17.5 | -1.1455 | 0.09256 | -0.0433 | -12.3758
-17 | -1.3586 | 0.05553 | -0.0712 | -24.4661
-16.5 | -1.4525 | 0.03273 | -0.0936 | -44.3782
-16 | -1.482 | 0.02616 | -0.0938 | -56.6514
-15.5 | -1.493 | 0.02311 | -0.0858 | -64.6041
-15 | -1.4862 | 0.02028 | -0.0785 | -73.284
-14.5 | -1.4394 | 0.01768 | -0.0767 | -81.414
-14 | -1.3839 | 0.01571 | -0.0754 | -88.0904
-13.5 | -1.3242 | 0.01416 | -0.0745 | -93.5169
-13 | -1.2619 | 0.01292 | -0.0737 | -97.6703
-12.5 | -1.2001 | 0.01192 | -0.0728 | -100.6795
-12 | -1.1426 | 0.01102 | -0.0711 | -103.6842
-11.5 | -1.0745 | 0.01 | -0.0717 | -107.45
-11 | -1.0027 | 0.00916 | -0.0731 | -109.4651
-10.5 | -0.941 | 0.00856 | -0.0725 | -109.9299
-10 | -0.8859 | 0.00813 | -0.0705 | -108.9668
-9.5 | -0.8306 | 0.00775 | -0.0686 | -107.1742
-9 | -0.7757 | 0.00731 | -0.0668 | -106.1149
-8.5 | -0.7195 | 0.00695 | -0.0653 | -103.5252
-8 | -0.6629 | 0.00668 | -0.064 | -99.2365
-7.5 | -0.6062 | 0.0064 | -0.0628 | -94.7188
-7 | -0.5499 | 0.00615 | -0.0617 | -89.4146
-6.5 | -0.493 | 0.00596 | -0.0607 | -82.7181
-6 | -0.4364 | 0.00577 | -0.0597 | -75.6326
-5.5 | -0.3795 | 0.00562 | -0.0589 | -67.5267
-5 | -0.3226 | 0.0055 | -0.0581 | -58.6545
-4.5 | -0.2658 | 0.00538 | -0.0574 | -49.4052
-4 | -0.209 | 0.00528 | -0.0567 | -39.5833
-3.5 | -0.1522 | 0.00521 | -0.0561 | -29.2131
-3 | -0.0953 | 0.00513 | -0.0555 | -18.577
-2.5 | -0.0386 | 0.00506 | -0.055 | -7.6285
-2 | 0.0183 | 0.00501 | -0.0545 | 3.6527
-1.5 | 0.0754 | 0.00494 | -0.0541 | 15.2632
-1 | 0.1321 | 0.00489 | -0.0536 | 27.0143
-0.5 | 0.1893 | 0.00484 | -0.0532 | 39.1116
0 | 0.2458 | 0.00484 | -0.0528 | 50.7851
0.5 | 0.3019 | 0.00485 | -0.0522 | 62.2474
1 | 0.3575 | 0.00494 | -0.0516 | 72.3684
1.5 | 0.4123 | 0.00506 | -0.0508 | 81.4822
2.5 | 0.5207 | 0.00536 | -0.049 | 97.1455
3 | 0.5743 | 0.00551 | -0.048 | 104.2287
3.5 | 0.6277 | 0.0057 | -0.0469 | 110.1228
4 | 0.6812 | 0.00591 | -0.0458 | 115.2623
5 | 0.7878 | 0.0062 | -0.0433 | 127.0645
5.5 | 0.8389 | 0.00632 | -0.0415 | 132.7373
6 | 0.8947 | 0.00645 | -0.0406 | 138.7132
6.5 | 0.9773 | 0.00686 | -0.0458 | 142.4636
7 | 1.0437 | 0.00725 | -0.0472 | 143.9586
7.5 | 1.1084 | 0.00766 | -0.0482 | 144.6997
8 | 1.1711 | 0.00805 | -0.0487 | 145.4783
8.5 | 1.222 | 0.0085 | -0.0466 | 143.7647
9 | 1.2717 | 0.0089 | -0.0441 | 142.8876
9.5 | 1.3216 | 0.00939 | -0.0416 | 140.7455
10 | 1.3719 | 0.00993 | -0.0393 | 138.1571
10.5 | 1.4226 | 0.01045 | -0.0369 | 136.134
11 | 1.4722 | 0.01104 | -0.0343 | 133.3514
11.5 | 1.52 | 0.01174 | -0.0314 | 129.4719
12 | 1.5664 | 0.0125 | -0.0283 | 125.312
12.5 | 1.6126 | 0.01324 | -0.025 | 121.7976
13 | 1.6562 | 0.01409 | -0.0213 | 117.5444
13.5 | 1.6904 | 0.01501 | -0.016 | 112.6183
14 | 1.7229 | 0.01608 | -0.0107 | 107.1455
14.5 | 1.7511 | 0.01747 | -0.0053 | 100.2347
15 | 1.7748 | 0.01922 | 0.0001 | 92.3413
15.5 | 1.7945 | 0.02138 | 0.0051 | 83.9336
16 | 1.8112 | 0.02399 | 0.0096 | 75.4981
16.5 | 1.8239 | 0.02721 | 0.0133 | 67.0305
17 | 1.828 | 0.03154 | 0.0161 | 57.9581
17.5 | 1.8283 | 0.03672 | 0.0177 | 49.7903
18 | 1.8121 | 0.0441 | 0.0175 | 41.0907
18.5 | 1.7927 | 0.0526 | 0.0158 | 34.0817
19 | 1.7666 | 0.06248 | 0.0125 | 28.2746
19.5 | 1.7205 | 0.07531 | 0.0071 | 22.8456
20 | 1.6809 | 0.08781 | 0.0014 | 19.1425

## 127. Re 14M Mach 0.50 (1)
BIGFOIL.COM POLAR EXPORT
NACA2410
NACA2410 |  |  |  | Cl Max: | 1.189 | at alpha= | 20 | deg
JavaFoil+Calcfoil stall+Eppler ext transition |  |  |  | L/D Max: | 98.436 | at alpha= | 7 | deg
Re: | 14000000 |  |  | Cd Min: | 0.00858 | at alpha= | -2.5 | deg
Mach: | 0.5 |  |  | Cl=0 at alpha= | -2.1397 | deg
|  |  |  | @ Cl=0.1, Cd= | 0.0091247
|  |  |  | @ Cl=0.4, Cd= | 0.009089
|  |  |  | @ Cl=0.6, Cd= | 0.009959
alpha (deg) | Cl | Cd | Cm | Cl/Cd
-20 | -0.961 | 0.16087 | -0.027 | -5.976
-19.5 | -0.931 | 0.16821 | -0.026 | -5.538
-19 | -0.907 | 0.1508 | -0.027 | -6.016
-18.5 | -0.884 | 0.1365 | -0.028 | -6.473
-18 | -0.852 | 0.14685 | -0.026 | -5.802
-17.5 | -0.829 | 0.1279 | -0.028 | -6.484
-17 | -0.808 | 0.11133 | -0.029 | -7.261
-16.5 | -0.775 | 0.11667 | -0.028 | -6.645
-16 | -0.755 | 0.10113 | -0.03 | -7.469
-15.5 | -0.722 | 0.1054 | -0.028 | -6.851
-15 | -0.703 | 0.09051 | -0.03 | -7.765
-14.5 | -0.7 | 0.06289 | -0.036 | -11.132
-14 | -0.645 | 0.08654 | -0.029 | -7.454
-13.5 | -0.639 | 0.06266 | -0.035 | -10.192
-13 | -0.589 | 0.08196 | -0.028 | -7.185
-12.5 | -0.579 | 0.06054 | -0.035 | -9.571
-12 | -0.536 | 0.07359 | -0.029 | -7.287
-11.5 | -0.521 | 0.05839 | -0.034 | -8.915
-11 | -0.484 | 0.0648 | -0.031 | -7.469
-10.5 | -0.468 | 0.05063 | -0.036 | -9.245
-10 | -0.43 | 0.05802 | -0.031 | -7.416
-9.5 | -0.422 | 0.03827 | -0.039 | -11.025
-9 | -0.379 | 0.04908 | -0.034 | -7.724
-8.5 | -0.349 | 0.0497 | -0.032 | -7.019
-8 | -0.357 | 0.01996 | -0.045 | -17.894
-7.5 | -0.342 | 0.0133 | -0.049 | -25.686
-7 | -0.496 | 0.00934 | -0.052 | -53.11
-6.5 | -0.506 | 0.01071 | -0.052 | -47.273
-6 | -0.476 | 0.01012 | -0.053 | -47.001
-5.5 | -0.429 | 0.01044 | -0.053 | -41.09
-5 | -0.374 | 0.00991 | -0.053 | -37.726
-4.5 | -0.313 | 0.00955 | -0.054 | -32.793
-4 | -0.25 | 0.00923 | -0.054 | -27.041
-3.5 | -0.184 | 0.00899 | -0.054 | -20.467
-3 | -0.117 | 0.00874 | -0.055 | -13.396
-2.5 | -0.049 | 0.00858 | -0.055 | -5.767
-2 | 0.019 | 0.00927 | -0.056 | 2.006
-1.5 | 0.087 | 0.00914 | -0.056 | 9.52
-1 | 0.155 | 0.00906 | -0.056 | 17.166
-0.5 | 0.224 | 0.00902 | -0.057 | 24.836
0 | 0.292 | 0.00896 | -0.057 | 32.602
0.5 | 0.36 | 0.00906 | -0.057 | 39.774
1 | 0.429 | 0.00911 | -0.058 | 47.051
1.5 | 0.497 | 0.00863 | -0.058 | 57.527
2 | 0.564 | 0.00983 | -0.058 | 57.386
2.5 | 0.631 | 0.01007 | -0.059 | 62.697
3 | 0.698 | 0.01039 | -0.059 | 67.152
3.5 | 0.763 | 0.01075 | -0.059 | 70.969
4 | 0.827 | 0.01028 | -0.06 | 80.411
4.5 | 0.888 | 0.01074 | -0.06 | 82.629
5 | 0.946 | 0.01129 | -0.06 | 83.742
5.5 | 0.997 | 0.01103 | -0.061 | 90.459
6 | 1.041 | 0.01087 | -0.061 | 95.817
6.5 | 1.073 | 0.01155 | -0.061 | 92.947
7 | 1.079 | 0.01096 | -0.062 | 98.436
7.5 | 1.033 | 0.01249 | -0.062 | 82.678
8 | 0.672 | 0.01402 | -0.062 | 47.914
8.5 | 0.704 | 0.0142 | -0.062 | 49.573
9 | 0.735 | 0.01466 | -0.062 | 50.152
9.5 | 0.766 | 0.01518 | -0.063 | 50.479
10 | 0.785 | 0.01817 | -0.062 | 43.195
10.5 | 0.819 | 0.0182 | -0.062 | 44.992
11 | 0.853 | 0.01794 | -0.063 | 47.542
11.5 | 0.843 | 0.02793 | -0.059 | 30.184
12 | 0.9 | 0.0221 | -0.062 | 40.733
12.5 | 0.844 | 0.05346 | -0.053 | 15.791
13 | 0.943 | 0.02808 | -0.061 | 33.594
13.5 | 0.988 | 0.02474 | -0.062 | 39.929
14 | 0.977 | 0.03871 | -0.059 | 25.232
14.5 | 0.998 | 0.04383 | -0.059 | 22.769
15 | 0.948 | 0.08986 | -0.048 | 10.549
15.5 | 0.99 | 0.0836 | -0.051 | 11.847
16 | 0.979 | 0.1209 | -0.042 | 8.098
16.5 | 1.016 | 0.11575 | -0.045 | 8.773
17 | 1.031 | 0.13677 | -0.042 | 7.535
17.5 | 1.063 | 0.13327 | -0.044 | 7.98
18 | 1.083 | 0.15304 | -0.043 | 7.075
18.5 | 1.114 | 0.15234 | -0.044 | 7.309
19 | 1.135 | 0.17124 | -0.043 | 6.63
19.5 | 1.161 | 0.18319 | -0.044 | 6.338
20 | 1.189 | 0.18356 | -0.045 | 6.477

## 128. Re 14M Mach 0.50 (2)
BIGFOIL.COM POLAR EXPORT
NACA2410
NACA2410 |  |  |  | Cl Max: | 1.3817 | at alpha= | 8.5 | deg
XFOIL ncrit=9 |  |  |  | L/D Max: | 145.545 | at alpha= | 7 | deg
Re: | 14000000 |  |  | Cd Min: | 0.25873 | at alpha= | -20 | deg
Mach: | 0.5 |  |  | Cl=0 at alpha= | -2.139 | deg
|  |  |  | @ Cl=0.1, Cd= | 0.0050217
|  |  |  | @ Cl=0.4, Cd= | 0.0050047
|  |  |  | @ Cl=0.6, Cd= | 0.0055844
alpha (deg) | Cl | Cd | Cm | Cl/Cd
-20 | -0.7694 | 0.25873 | 0.0484 | -2.9738
-19.5 | -0.751 | 0.24861 | 0.0431 | -3.0208
-19 | -0.7316 | 0.23987 | 0.0381 | -3.05
-18.5 | -0.7115 | 0.2318 | 0.0335 | -3.0695
-18 | -0.6899 | 0.22473 | 0.0293 | -3.0699
-17.5 | -0.6736 | 0.21503 | 0.0244 | -3.1326
-17 | -0.6585 | 0.20534 | 0.0196 | -3.2069
-16.5 | -0.6446 | 0.1955 | 0.0146 | -3.2972
-16 | -0.6288 | 0.18681 | 0.0102 | -3.366
-15.5 | -0.6121 | 0.17879 | 0.0062 | -3.4236
-15 | -0.6067 | 0.16773 | 0.0009 | -3.6171
-14.5 | -0.6055 | 0.15627 | -0.0047 | -3.8747
-14 | -0.6103 | 0.14441 | -0.0107 | -4.2262
-13.5 | -0.6066 | 0.13495 | -0.0153 | -4.495
-13 | -0.6121 | 0.12428 | -0.0207 | -4.9252
-12.5 | -0.6174 | 0.11419 | -0.0258 | -5.4068
-12 | -0.6323 | 0.10307 | -0.0318 | -6.1347
-11.5 | -0.6475 | 0.09272 | -0.0374 | -6.9834
-11 | -0.6627 | 0.08263 | -0.0434 | -8.0201
-10.5 | -0.6741 | 0.07132 | -0.0532 | -9.4518
-10 | -0.6828 | 0.06039 | -0.0634 | -11.3065
-9.5 | -0.6947 | 0.05006 | -0.0723 | -13.8773
-9 | -0.6888 | 0.03318 | -0.0974 | -20.7595
-8.5 | -0.6928 | 0.02124 | -0.1083 | -32.6177
-8 | -0.7156 | 0.01494 | -0.0987 | -47.8983
-7.5 | -0.7099 | 0.00928 | -0.089 | -76.4978
-7 | -0.6544 | 0.00732 | -0.0825 | -89.3989
-6.5 | -0.5856 | 0.00668 | -0.0783 | -87.6647
-6 | -0.5158 | 0.00633 | -0.0751 | -81.485
-5.5 | -0.4465 | 0.00606 | -0.0724 | -73.6799
-5 | -0.3783 | 0.00584 | -0.0701 | -64.7774
-4.5 | -0.3111 | 0.00567 | -0.0681 | -54.8677
-4 | -0.2444 | 0.00552 | -0.0664 | -44.2754
-3.5 | -0.1781 | 0.0054 | -0.0649 | -32.9815
-3 | -0.1123 | 0.0053 | -0.0637 | -21.1887
-2.5 | -0.047 | 0.0052 | -0.0626 | -9.0385
-2 | 0.0181 | 0.00513 | -0.0616 | 3.5283
-1.5 | 0.0831 | 0.00504 | -0.0607 | 16.4881
-1 | 0.1479 | 0.00497 | -0.06 | 29.7586
-0.5 | 0.2128 | 0.00492 | -0.0593 | 43.252
0 | 0.2771 | 0.00489 | -0.0585 | 56.6667
0.5 | 0.3405 | 0.00491 | -0.0576 | 69.3483
1 | 0.4033 | 0.00501 | -0.0566 | 80.499
1.5 | 0.4654 | 0.00515 | -0.0554 | 90.3689
2 | 0.5268 | 0.00536 | -0.054 | 98.2836
2.5 | 0.5873 | 0.00554 | -0.0523 | 106.0108
3 | 0.6474 | 0.00575 | -0.0504 | 112.5913
3.5 | 0.7078 | 0.00599 | -0.0484 | 118.1636
4 | 0.7682 | 0.00625 | -0.0462 | 122.912
4.5 | 0.8291 | 0.00647 | -0.0437 | 128.1453
5.5 | 0.9447 | 0.00679 | -0.0366 | 139.1311
6 | 1.0531 | 0.00728 | -0.0427 | 144.6566
6.5 | 1.1314 | 0.00778 | -0.0421 | 145.4242
7 | 1.2153 | 0.00835 | -0.0419 | 145.5449
7.5 | 1.2801 | 0.00895 | -0.0374 | 143.0279
8 | 1.3384 | 0.0097 | -0.0311 | 137.9794
8.5 | 1.3817 | 0.01134 | -0.0219 | 121.843
9 | 1.3795 | 0.01452 | -0.0075 | 95.0069
9.5 | 1.3573 | 0.01901 | 0.0056 | 71.3993
10 | 1.3228 | 0.02534 | 0.0144 | 52.2021
10.5 | 1.2853 | 0.03362 | 0.0173 | 38.2302
11 | 1.2467 | 0.04407 | 0.0145 | 28.2891
11.5 | 1.2103 | 0.05599 | 0.0085 | 21.6164
12 | 1.1765 | 0.06862 | 0.0014 | 17.1451
12.5 | 1.1462 | 0.0815 | -0.0057 | 14.0638
13 | 1.1196 | 0.09429 | -0.0124 | 11.874
13.5 | 1.0942 | 0.10706 | -0.0186 | 10.2204

## 129. Re 16M Mach 0.00 (1)
BIGFOIL.COM POLAR EXPORT
NACA2410
NACA2410 |  |  |  | Cl Max: | 1.259 | at alpha= | 11.5 | deg
JavaFoil+Calcfoil stall+Eppler ext transition |  |  |  | L/D Max: | 117.367 | at alpha= | 11 | deg
Re: | 16000000 |  |  | Cd Min: | 0.00838 | at alpha= | -2.5 | deg
Mach: | 0 |  |  | Cl=0 at alpha= | -2.1356 | deg
|  |  |  | @ Cl=0.1, Cd= | 0.0099308
|  |  |  | @ Cl=0.4, Cd= | 0.0092585
|  |  |  | @ Cl=0.6, Cd= | 0.0098069
alpha (deg) | Cl | Cd | Cm | Cl/Cd
-16.5 | -0.625 | 0.10994 | -0.024 | -5.688
-16 | -0.643 | 0.10264 | -0.025 | -6.264
-15.5 | -0.66 | 0.09519 | -0.025 | -6.93
-15 | -0.675 | 0.08823 | -0.026 | -7.651
-14.5 | -0.69 | 0.07994 | -0.027 | -8.635
-14 | -0.704 | 0.07162 | -0.029 | -9.832
-13.5 | -0.718 | 0.06105 | -0.031 | -11.759
-13 | -0.735 | 0.04778 | -0.033 | -15.373
-12.5 | -0.759 | 0.03216 | -0.036 | -23.595
-12 | -0.797 | 0.01654 | -0.04 | -48.187
-11.5 | -0.819 | 0.01136 | -0.042 | -72.093
-11 | -0.812 | 0.01041 | -0.042 | -78.018
-10.5 | -0.795 | 0.01011 | -0.043 | -78.619
-10 | -0.771 | 0.01063 | -0.043 | -72.559
-9.5 | -0.743 | 0.0107 | -0.044 | -69.484
-9 | -0.711 | 0.01028 | -0.044 | -69.141
-8.5 | -0.674 | 0.00991 | -0.044 | -68.055
-8 | -0.634 | 0.01038 | -0.044 | -61.045
-7.5 | -0.59 | 0.01005 | -0.045 | -58.686
-7 | -0.542 | 0.00985 | -0.045 | -55.065
-6.5 | -0.493 | 0.0097 | -0.045 | -50.792
-6 | -0.441 | 0.00947 | -0.046 | -46.542
-5.5 | -0.387 | 0.00925 | -0.046 | -41.861
-5 | -0.332 | 0.00993 | -0.046 | -33.454
-4.5 | -0.276 | 0.00964 | -0.047 | -28.59
-4 | -0.218 | 0.00945 | -0.047 | -23.099
-3.5 | -0.16 | 0.00917 | -0.047 | -17.484
-3 | -0.102 | 0.00851 | -0.047 | -11.963
-2.5 | -0.043 | 0.00838 | -0.048 | -5.131
-2 | 0.016 | 0.00978 | -0.048 | 1.649
-1.5 | 0.075 | 0.01031 | -0.048 | 7.31
-1 | 0.135 | 0.0094 | -0.049 | 14.338
-0.5 | 0.194 | 0.0093 | -0.049 | 20.867
0 | 0.253 | 0.00932 | -0.049 | 27.165
0.5 | 0.312 | 0.0093 | -0.05 | 33.599
1 | 0.372 | 0.00923 | -0.05 | 40.235
1.5 | 0.431 | 0.00929 | -0.05 | 46.328
2 | 0.489 | 0.00937 | -0.051 | 52.257
2.5 | 0.548 | 0.00952 | -0.051 | 57.551
3 | 0.606 | 0.00984 | -0.051 | 61.572
3.5 | 0.664 | 0.01009 | -0.051 | 65.802
4 | 0.721 | 0.01038 | -0.052 | 69.433
4.5 | 0.777 | 0.01051 | -0.052 | 73.912
5 | 0.831 | 0.01082 | -0.052 | 76.852
5.5 | 0.885 | 0.01117 | -0.053 | 79.221
6 | 0.936 | 0.01069 | -0.053 | 87.579
6.5 | 0.986 | 0.01085 | -0.053 | 90.856
7 | 1.032 | 0.01128 | -0.053 | 91.46
7.5 | 1.075 | 0.01091 | -0.054 | 98.529
8 | 1.115 | 0.01124 | -0.054 | 99.178
8.5 | 1.151 | 0.0109 | -0.054 | 105.604
9 | 1.183 | 0.01129 | -0.055 | 104.846
9.5 | 1.211 | 0.01101 | -0.055 | 109.962
10 | 1.231 | 0.01083 | -0.055 | 113.725
10.5 | 1.246 | 0.01069 | -0.055 | 116.56
11 | 1.256 | 0.0107 | -0.056 | 117.367
11.5 | 1.259 | 0.01247 | -0.056 | 100.943
12 | 1.257 | 0.01318 | -0.056 | 95.359
12.5 | 1.248 | 0.01398 | -0.056 | 89.263
13 | 1.234 | 0.01498 | -0.056 | 82.348
13.5 | 1.214 | 0.01611 | -0.056 | 75.37
14 | 1.187 | 0.01783 | -0.056 | 66.542
14.5 | 1.154 | 0.02026 | -0.055 | 56.945
15 | 1.114 | 0.02413 | -0.055 | 46.172
15.5 | 1.068 | 0.03029 | -0.054 | 35.268
16 | 1.015 | 0.04092 | -0.052 | 24.815
16.5 | 0.963 | 0.05358 | -0.05 | 17.98

## 130. Re 16M Mach 0.00 (2)
BIGFOIL.COM POLAR EXPORT
NACA2410
NACA2410 |  |  |  | Cl Max: | 1.9473 | at alpha= | 20 | deg
XFOIL ncrit=9 |  |  |  | L/D Max: | 149.466 | at alpha= | 8.5 | deg
Re: | 16000000 |  |  | Cd Min: | 0.03356 | at alpha= | 20 | deg
Mach: | 0 |  |  | Cl=0 at alpha= | -2.1618 | deg
|  |  |  | @ Cl=0.1, Cd= | 0.0048653
|  |  |  | @ Cl=0.4, Cd= | 0.0050796
|  |  |  | @ Cl=0.6, Cd= | 0.0056266
alpha (deg) | Cl | Cd | Cm | Cl/Cd
-20 | -1.7072 | 0.02685 | -0.0803 | -63.5829
-19.5 | -1.7084 | 0.02362 | -0.0777 | -72.3285
-19 | -1.6991 | 0.02174 | -0.0733 | -78.1555
-18.5 | -1.6865 | 0.01998 | -0.0682 | -84.4094
-18 | -1.6577 | 0.01861 | -0.0651 | -89.0758
-17.5 | -1.6277 | 0.01737 | -0.0619 | -93.7075
-17 | -1.5971 | 0.0162 | -0.0584 | -98.5864
-16.5 | -1.5586 | 0.01521 | -0.0562 | -102.4721
-16 | -1.5071 | 0.01432 | -0.0564 | -105.2444
-15.5 | -1.4543 | 0.01351 | -0.0568 | -107.6462
-15 | -1.4006 | 0.01276 | -0.0572 | -109.7649
-14.5 | -1.3458 | 0.01208 | -0.0577 | -111.4073
-14 | -1.29 | 0.01142 | -0.0584 | -112.9597
-13.5 | -1.2332 | 0.01082 | -0.0592 | -113.9741
-13 | -1.1785 | 0.01017 | -0.0594 | -115.88
-12.5 | -1.1265 | 0.00957 | -0.059 | -117.7116
-12 | -1.0647 | 0.00893 | -0.0608 | -119.2273
-11.5 | -0.9997 | 0.0084 | -0.0632 | -119.0119
-11 | -0.9441 | 0.00801 | -0.0633 | -117.8652
-10.5 | -0.8933 | 0.00771 | -0.0623 | -115.8625
-10 | -0.8426 | 0.00737 | -0.0613 | -114.3284
-9.5 | -0.7917 | 0.00702 | -0.0602 | -112.7778
-9 | -0.7393 | 0.00675 | -0.0595 | -109.5259
-8.5 | -0.6862 | 0.00652 | -0.0589 | -105.2454
-8 | -0.6332 | 0.00629 | -0.0582 | -100.6677
-7.5 | -0.5801 | 0.00606 | -0.0576 | -95.7261
-7 | -0.5263 | 0.00591 | -0.057 | -89.0525
-6.5 | -0.4727 | 0.00572 | -0.0565 | -82.6399
-6 | -0.4185 | 0.00559 | -0.056 | -74.8658
-5.5 | -0.3646 | 0.00546 | -0.0554 | -66.7766
-5 | -0.3103 | 0.00536 | -0.055 | -57.8918
-4.5 | -0.2559 | 0.00528 | -0.0545 | -48.4659
-4 | -0.2014 | 0.00519 | -0.0541 | -38.8054
-3.5 | -0.1467 | 0.00512 | -0.0537 | -28.6523
-3 | -0.092 | 0.00506 | -0.0533 | -18.1818
-2.5 | -0.0372 | 0.005 | -0.0529 | -7.44
-2 | 0.0178 | 0.00493 | -0.0526 | 3.6105
-1.5 | 0.0728 | 0.00489 | -0.0522 | 14.8875
-1 | 0.1278 | 0.00484 | -0.0519 | 26.405
-0.5 | 0.1829 | 0.00481 | -0.0516 | 38.0249
0 | 0.2371 | 0.0048 | -0.0511 | 49.3958
0.5 | 0.2912 | 0.00486 | -0.0507 | 59.9177
1 | 0.345 | 0.00494 | -0.0501 | 69.8381
2 | 0.4514 | 0.00521 | -0.0489 | 86.6411
3 | 0.5556 | 0.00549 | -0.0473 | 101.2022
3.5 | 0.6076 | 0.00565 | -0.0465 | 107.5398
4 | 0.6596 | 0.00583 | -0.0457 | 113.1389
4.5 | 0.7117 | 0.00595 | -0.0449 | 119.6134
5 | 0.7634 | 0.0061 | -0.0441 | 125.1475
5.5 | 0.8142 | 0.00621 | -0.043 | 131.1111
6.5 | 0.925 | 0.00646 | -0.043 | 143.1889
7 | 0.9946 | 0.00682 | -0.0464 | 145.8358
7.5 | 1.0576 | 0.00715 | -0.0482 | 147.9161
8 | 1.1165 | 0.00752 | -0.0491 | 148.4707
8.5 | 1.1748 | 0.00786 | -0.0499 | 149.4656
9 | 1.2253 | 0.00827 | -0.049 | 148.162
9.5 | 1.2719 | 0.00862 | -0.0473 | 147.5522
10 | 1.319 | 0.00903 | -0.0457 | 146.0687
10.5 | 1.3659 | 0.0095 | -0.0442 | 143.7789
11 | 1.4134 | 0.00992 | -0.0428 | 142.4798
11.5 | 1.4605 | 0.01037 | -0.0415 | 140.839
12 | 1.5061 | 0.01089 | -0.0399 | 138.3012
12.5 | 1.5503 | 0.01149 | -0.0381 | 134.926
13 | 1.5936 | 0.01211 | -0.0362 | 131.5937
13.5 | 1.6369 | 0.01267 | -0.0344 | 129.1949
14 | 1.6788 | 0.01328 | -0.0324 | 126.4157
14.5 | 1.7188 | 0.01395 | -0.0302 | 123.2115
15 | 1.7554 | 0.01467 | -0.0274 | 119.6592
15.5 | 1.7818 | 0.01559 | -0.0228 | 114.2912
16 | 1.8088 | 0.0166 | -0.0188 | 108.9639
16.5 | 1.8349 | 0.01771 | -0.015 | 103.6081
17 | 1.8576 | 0.01905 | -0.0112 | 97.5118
18 | 1.8987 | 0.02233 | -0.0044 | 85.0291
18.5 | 1.9165 | 0.02436 | -0.0015 | 78.6741
19 | 1.9319 | 0.02676 | 0.0009 | 72.1936
19.5 | 1.941 | 0.02991 | 0.0031 | 64.8947
20 | 1.9473 | 0.03356 | 0.0047 | 58.0244

## 131. Re 16M Mach 0.10 (1)
BIGFOIL.COM POLAR EXPORT
NACA2410
NACA2410 |  |  |  | Cl Max: | 1.248 | at alpha= | 11 | deg
JavaFoil+Calcfoil stall+Eppler ext transition |  |  |  | L/D Max: | 114.317 | at alpha= | 10.5 | deg
Re: | 16000000 |  |  | Cd Min: | 0.00843 | at alpha= | -2.5 | deg
Mach: | 0.1 |  |  | Cl=0 at alpha= | -2.1356 | deg
|  |  |  | @ Cl=0.1, Cd= | 0.0099617
|  |  |  | @ Cl=0.4, Cd= | 0.009274
|  |  |  | @ Cl=0.6, Cd= | 0.009825
alpha (deg) | Cl | Cd | Cm | Cl/Cd
-16 | -0.606 | 0.10593 | -0.024 | -5.718
-15.5 | -0.625 | 0.09921 | -0.025 | -6.3
-15 | -0.643 | 0.09212 | -0.025 | -6.985
-14.5 | -0.661 | 0.08485 | -0.026 | -7.785
-14 | -0.677 | 0.07694 | -0.028 | -8.795
-13.5 | -0.69 | 0.06784 | -0.029 | -10.178
-13 | -0.706 | 0.05623 | -0.031 | -12.551
-12.5 | -0.726 | 0.04157 | -0.034 | -17.469
-12 | -0.762 | 0.02325 | -0.038 | -32.748
-11.5 | -0.802 | 0.01219 | -0.042 | -65.778
-11 | -0.803 | 0.01066 | -0.043 | -75.38
-10.5 | -0.789 | 0.00994 | -0.043 | -79.384
-10 | -0.768 | 0.01023 | -0.043 | -75.087
-9.5 | -0.741 | 0.01013 | -0.044 | -73.2
-9 | -0.71 | 0.01036 | -0.044 | -68.512
-8.5 | -0.675 | 0.00998 | -0.044 | -67.575
-8 | -0.635 | 0.01049 | -0.045 | -60.497
-7.5 | -0.591 | 0.01021 | -0.045 | -57.902
-7 | -0.544 | 0.00988 | -0.045 | -55.084
-6.5 | -0.494 | 0.00973 | -0.046 | -50.818
-6 | -0.443 | 0.0095 | -0.046 | -46.563
-5.5 | -0.389 | 0.00926 | -0.046 | -41.98
-5 | -0.334 | 0.00998 | -0.046 | -33.433
-4.5 | -0.277 | 0.00954 | -0.047 | -29.038
-4 | -0.219 | 0.00947 | -0.047 | -23.171
-3.5 | -0.161 | 0.00868 | -0.047 | -18.565
-3 | -0.102 | 0.00852 | -0.048 | -12.008
-2.5 | -0.043 | 0.00843 | -0.048 | -5.124
-2 | 0.016 | 0.0098 | -0.048 | 1.654
-1.5 | 0.076 | 0.01034 | -0.049 | 7.329
-1 | 0.135 | 0.00941 | -0.049 | 14.394
-0.5 | 0.195 | 0.00934 | -0.049 | 20.883
0 | 0.255 | 0.00939 | -0.05 | 27.116
0.5 | 0.314 | 0.00934 | -0.05 | 33.623
1 | 0.373 | 0.00922 | -0.05 | 40.5
1.5 | 0.433 | 0.00934 | -0.05 | 46.309
2 | 0.492 | 0.00939 | -0.051 | 52.389
2.5 | 0.551 | 0.00958 | -0.051 | 57.489
3 | 0.609 | 0.00987 | -0.051 | 61.704
3.5 | 0.667 | 0.01016 | -0.052 | 65.635
4 | 0.724 | 0.01045 | -0.052 | 69.282
4.5 | 0.78 | 0.01059 | -0.052 | 73.669
5 | 0.835 | 0.01086 | -0.053 | 76.9
5.5 | 0.889 | 0.01033 | -0.053 | 86.028
6 | 0.94 | 0.0107 | -0.053 | 87.897
6.5 | 0.99 | 0.01097 | -0.053 | 90.187
7 | 1.036 | 0.01142 | -0.054 | 90.69
7.5 | 1.079 | 0.01101 | -0.054 | 98.002
8 | 1.118 | 0.01136 | -0.054 | 98.429
8.5 | 1.153 | 0.01101 | -0.055 | 104.719
9 | 1.184 | 0.01142 | -0.055 | 103.677
9.5 | 1.21 | 0.01116 | -0.055 | 108.465
10 | 1.229 | 0.01095 | -0.055 | 112.233
10.5 | 1.242 | 0.01086 | -0.056 | 114.317
11 | 1.248 | 0.01201 | -0.056 | 103.885
11.5 | 1.248 | 0.01268 | -0.056 | 98.476
12 | 1.242 | 0.01344 | -0.056 | 92.448
12.5 | 1.229 | 0.01433 | -0.056 | 85.783
13 | 1.21 | 0.01539 | -0.056 | 78.657
13.5 | 1.185 | 0.01677 | -0.056 | 70.626
14 | 1.152 | 0.01876 | -0.056 | 61.412
14.5 | 1.111 | 0.02195 | -0.055 | 50.633
15 | 1.061 | 0.02805 | -0.054 | 37.825
15.5 | 1.007 | 0.03707 | -0.053 | 27.169
16 | 0.949 | 0.05112 | -0.05 | 18.557

## 132. Re 16M Mach 0.10 (2)
BIGFOIL.COM POLAR EXPORT
NACA2410
NACA2410 |  |  |  | Cl Max: | 1.9362 | at alpha= | 20 | deg
XFOIL ncrit=9 |  |  |  | L/D Max: | 149.168 | at alpha= | 8.5 | deg
Re: | 16000000 |  |  | Cd Min: | 0.03757 | at alpha= | 20 | deg
Mach: | 0.1 |  |  | Cl=0 at alpha= | -2.1609 | deg
|  |  |  | @ Cl=0.1, Cd= | 0.0048657
|  |  |  | @ Cl=0.4, Cd= | 0.0050591
|  |  |  | @ Cl=0.6, Cd= | 0.0056267
alpha (deg) | Cl | Cd | Cm | Cl/Cd
-20 | -1.6626 | 0.03446 | -0.0815 | -48.2472
-18.5 | -1.6734 | 0.02219 | -0.0772 | -75.4123
-18 | -1.659 | 0.02049 | -0.0719 | -80.9663
-17.5 | -1.6317 | 0.01893 | -0.0683 | -86.1965
-17 | -1.6042 | 0.0175 | -0.0642 | -91.6686
-16.5 | -1.5743 | 0.01621 | -0.0602 | -97.1191
-16 | -1.5244 | 0.01511 | -0.0598 | -100.8868
-15.5 | -1.4714 | 0.01412 | -0.0599 | -104.2068
-15 | -1.417 | 0.01326 | -0.06 | -106.8627
-14.5 | -1.3613 | 0.01248 | -0.0603 | -109.0785
-14 | -1.3046 | 0.01176 | -0.0607 | -110.9354
-13.5 | -1.2468 | 0.01111 | -0.0613 | -112.2232
-13 | -1.1892 | 0.01049 | -0.0618 | -113.3651
-12.5 | -1.1379 | 0.00984 | -0.0608 | -115.6402
-12 | -1.0757 | 0.00916 | -0.0623 | -117.4345
-11.5 | -1.0095 | 0.00855 | -0.0646 | -118.0702
-11 | -0.9525 | 0.00812 | -0.0648 | -117.303
-10.5 | -0.9009 | 0.00779 | -0.0637 | -115.6483
-10 | -0.8495 | 0.00747 | -0.0625 | -113.7216
-9.5 | -0.798 | 0.00711 | -0.0614 | -112.2363
-9 | -0.7452 | 0.0068 | -0.0605 | -109.5882
-8.5 | -0.6916 | 0.00656 | -0.0598 | -105.4268
-8 | -0.638 | 0.00634 | -0.059 | -100.6309
-7.5 | -0.5844 | 0.00609 | -0.0583 | -95.9606
-7 | -0.5302 | 0.00593 | -0.0577 | -89.4098
-6.5 | -0.476 | 0.00574 | -0.057 | -82.9268
-6 | -0.4215 | 0.00561 | -0.0565 | -75.1337
-5.5 | -0.3671 | 0.00547 | -0.0559 | -67.1115
-5 | -0.3124 | 0.00537 | -0.0554 | -58.175
-4.5 | -0.2576 | 0.00529 | -0.0549 | -48.6957
-4 | -0.2027 | 0.0052 | -0.0544 | -38.9808
-3.5 | -0.1477 | 0.00513 | -0.054 | -28.7914
-3 | -0.0926 | 0.00506 | -0.0536 | -18.3004
-2.5 | -0.0375 | 0.00501 | -0.0532 | -7.485
-2 | 0.0178 | 0.00494 | -0.0528 | 3.6032
-1.5 | 0.0732 | 0.00489 | -0.0525 | 14.9693
-1 | 0.1284 | 0.00484 | -0.0522 | 26.5289
-0.5 | 0.1838 | 0.00481 | -0.0518 | 38.2121
0 | 0.2384 | 0.0048 | -0.0514 | 49.6667
0.5 | 0.2928 | 0.00486 | -0.0509 | 60.2469
1 | 0.3469 | 0.00494 | -0.0504 | 70.2227
1.5 | 0.4004 | 0.00506 | -0.0497 | 79.1304
2 | 0.4538 | 0.00521 | -0.0491 | 87.1017
2.5 | 0.5064 | 0.00536 | -0.0483 | 94.4776
3 | 0.5586 | 0.0055 | -0.0475 | 101.5636
3.5 | 0.6109 | 0.00566 | -0.0466 | 107.9329
4 | 0.6632 | 0.00585 | -0.0458 | 113.3675
4.5 | 0.7157 | 0.00596 | -0.045 | 120.0839
5 | 0.7676 | 0.00612 | -0.0441 | 125.4248
5.5 | 0.8188 | 0.00623 | -0.043 | 131.4286
6 | 0.8681 | 0.00633 | -0.0414 | 137.1406
6.5 | 0.9324 | 0.0065 | -0.0433 | 143.4462
7 | 1.0012 | 0.00686 | -0.0463 | 145.9475
7.5 | 1.0646 | 0.0072 | -0.048 | 147.8611
8 | 1.1241 | 0.00757 | -0.0489 | 148.4941
8.5 | 1.1829 | 0.00793 | -0.0496 | 149.1677
9 | 1.233 | 0.00833 | -0.0485 | 148.0192
9.5 | 1.2802 | 0.00869 | -0.0466 | 147.3188
10 | 1.3275 | 0.00914 | -0.0449 | 145.2407
10.5 | 1.3752 | 0.0096 | -0.0433 | 143.25
11 | 1.4233 | 0.01004 | -0.0418 | 141.7629
11.5 | 1.4707 | 0.01051 | -0.0402 | 139.9334
12 | 1.5161 | 0.0111 | -0.0384 | 136.5856
12.5 | 1.5608 | 0.01171 | -0.0364 | 133.2878
13 | 1.605 | 0.01232 | -0.0344 | 130.276
13.5 | 1.6484 | 0.01292 | -0.0323 | 127.5851
14 | 1.6902 | 0.01358 | -0.03 | 124.4624
14.5 | 1.7297 | 0.01433 | -0.0274 | 120.7048
15 | 1.7613 | 0.0151 | -0.0233 | 116.6424
15.5 | 1.7871 | 0.01619 | -0.0186 | 110.383
16 | 1.8135 | 0.01733 | -0.0145 | 104.6451
16.5 | 1.8384 | 0.01861 | -0.0105 | 98.7856
17 | 1.8614 | 0.02007 | -0.0067 | 92.7454
17.5 | 1.8824 | 0.02178 | -0.0032 | 86.4279
18 | 1.9002 | 0.02388 | 0 | 79.5729
18.5 | 1.9162 | 0.0263 | 0.0028 | 72.8593
19 | 1.9284 | 0.02925 | 0.0051 | 65.9282
19.5 | 1.9335 | 0.0331 | 0.0069 | 58.4139
20 | 1.9362 | 0.03757 | 0.0078 | 51.5358

## 133. Re 16M Mach 0.25 (1)
BIGFOIL.COM POLAR EXPORT
NACA2410
NACA2410 |  |  |  | Cl Max: | 1.202 | at alpha= | 10 | deg
JavaFoil+Calcfoil stall+Eppler ext transition |  |  |  | L/D Max: | 112.731 | at alpha= | 10 | deg
Re: | 16000000 |  |  | Cd Min: | 0.00862 | at alpha= | -2.5 | deg
Mach: | 0.25 |  |  | Cl=0 at alpha= | -2.1393 | deg
|  |  |  | @ Cl=0.1, Cd= | 0.0097207
|  |  |  | @ Cl=0.4, Cd= | 0.0094603
|  |  |  | @ Cl=0.6, Cd= | 0.010059
alpha (deg) | Cl | Cd | Cm | Cl/Cd
-15 | -0.375 | 0.1085 | -0.022 | -3.457
-14.5 | -0.424 | 0.10189 | -0.023 | -4.166
-14 | -0.47 | 0.09538 | -0.023 | -4.924
-13.5 | -0.507 | 0.08863 | -0.024 | -5.726
-13 | -0.54 | 0.08138 | -0.025 | -6.638
-12.5 | -0.569 | 0.07409 | -0.027 | -7.675
-12 | -0.595 | 0.06394 | -0.029 | -9.307
-11.5 | -0.621 | 0.05176 | -0.032 | -11.994
-11 | -0.656 | 0.03341 | -0.037 | -19.633
-10.5 | -0.723 | 0.01254 | -0.043 | -57.64
-10 | -0.734 | 0.01045 | -0.044 | -70.243
-9.5 | -0.722 | 0.01009 | -0.045 | -71.573
-9 | -0.701 | 0.01046 | -0.045 | -66.964
-8.5 | -0.672 | 0.01053 | -0.046 | -63.86
-8 | -0.638 | 0.01013 | -0.046 | -62.946
-7.5 | -0.597 | 0.01065 | -0.046 | -56.075
-7 | -0.552 | 0.01032 | -0.046 | -53.509
-6.5 | -0.503 | 0.01009 | -0.047 | -49.89
-6 | -0.452 | 0.00978 | -0.047 | -46.226
-5.5 | -0.398 | 0.00947 | -0.047 | -41.994
-5 | -0.342 | 0.01029 | -0.048 | -33.223
-4.5 | -0.284 | 0.00941 | -0.048 | -30.169
-4 | -0.225 | 0.00915 | -0.048 | -24.61
-3.5 | -0.165 | 0.00888 | -0.049 | -18.623
-3 | -0.105 | 0.00866 | -0.049 | -12.139
-2.5 | -0.044 | 0.00862 | -0.049 | -5.15
-2 | 0.017 | 0.00997 | -0.05 | 1.67
-1.5 | 0.078 | 0.0098 | -0.05 | 7.945
-1 | 0.139 | 0.00958 | -0.05 | 14.523
-0.5 | 0.2 | 0.00949 | -0.051 | 21.129
0 | 0.262 | 0.00939 | -0.051 | 27.855
0.5 | 0.323 | 0.00942 | -0.051 | 34.266
1 | 0.384 | 0.0094 | -0.052 | 40.796
1.5 | 0.445 | 0.00963 | -0.052 | 46.186
2 | 0.505 | 0.00958 | -0.052 | 52.774
2.5 | 0.566 | 0.00994 | -0.052 | 56.914
3 | 0.626 | 0.01015 | -0.053 | 61.672
3.5 | 0.685 | 0.01046 | -0.053 | 65.492
4 | 0.743 | 0.01077 | -0.053 | 69.045
4.5 | 0.801 | 0.01003 | -0.054 | 79.826
5 | 0.857 | 0.01032 | -0.054 | 83.025
5.5 | 0.911 | 0.01066 | -0.054 | 85.414
6 | 0.962 | 0.01112 | -0.055 | 86.543
6.5 | 1.011 | 0.01155 | -0.055 | 87.54
7 | 1.056 | 0.01106 | -0.055 | 95.449
7.5 | 1.096 | 0.01152 | -0.055 | 95.079
8 | 1.131 | 0.01117 | -0.056 | 101.207
8.5 | 1.16 | 0.01091 | -0.056 | 106.335
9 | 1.183 | 0.01143 | -0.056 | 103.568
9.5 | 1.199 | 0.01066 | -0.057 | 112.41
10 | 1.202 | 0.01067 | -0.057 | 112.731
10.5 | 1.197 | 0.01249 | -0.057 | 95.784
11 | 1.181 | 0.01327 | -0.057 | 88.954
11.5 | 1.154 | 0.01425 | -0.057 | 80.99
12 | 1.115 | 0.01548 | -0.057 | 72.066
12.5 | 1.062 | 0.01758 | -0.057 | 60.421
13 | 0.994 | 0.02125 | -0.056 | 46.8
13.5 | 0.9 | 0.03273 | -0.053 | 27.495
14 | 0.789 | 0.05974 | -0.047 | 13.204
14.5 | 0.695 | 0.08691 | -0.04 | 8.002
15 | 0.622 | 0.10046 | -0.037 | 6.189

## 134. Re 16M Mach 0.25 (2)
BIGFOIL.COM POLAR EXPORT
NACA2410
NACA2410 |  |  |  | Cl Max: | 1.8558 | at alpha= | 17.5 | deg
XFOIL ncrit=9 |  |  |  | L/D Max: | 148.65 | at alpha= | 8 | deg
Re: | 16000000 |  |  | Cd Min: | 0.20159 | at alpha= | -20 | deg
Mach: | 0.25 |  |  | Cl=0 at alpha= | -2.1561 | deg
|  |  |  | @ Cl=0.1, Cd= | 0.0048882
|  |  |  | @ Cl=0.4, Cd= | 0.0050405
|  |  |  | @ Cl=0.6, Cd= | 0.005617
alpha (deg) | Cl | Cd | Cm | Cl/Cd
-20 | -0.8037 | 0.20159 | 0.0276 | -3.9868
-19.5 | -0.8122 | 0.18863 | 0.02 | -4.3058
-18.5 | -0.8697 | 0.15606 | 0.0004 | -5.5729
-18 | -1.0036 | 0.12236 | -0.022 | -8.202
-17.5 | -1.3178 | 0.06899 | -0.0622 | -19.1013
-17 | -1.4404 | 0.04222 | -0.085 | -34.1165
-16.5 | -1.4979 | 0.02884 | -0.0965 | -51.9383
-16 | -1.5186 | 0.02436 | -0.0919 | -62.3399
-15.5 | -1.5203 | 0.02163 | -0.0838 | -70.2866
-15 | -1.4943 | 0.01893 | -0.0789 | -78.9382
-14.5 | -1.4427 | 0.01664 | -0.0774 | -86.7007
-14 | -1.3851 | 0.01491 | -0.0761 | -92.8974
-13.5 | -1.3243 | 0.01349 | -0.0751 | -98.169
-13 | -1.2615 | 0.01236 | -0.0743 | -102.0631
-12.5 | -1.2042 | 0.01145 | -0.0724 | -105.1703
-12 | -1.1397 | 0.01058 | -0.072 | -107.7221
-11.5 | -1.0671 | 0.00969 | -0.0734 | -110.1238
-11 | -1.0003 | 0.00891 | -0.0738 | -112.2671
-10.5 | -0.9443 | 0.00836 | -0.0719 | -112.9545
-10 | -0.8899 | 0.00795 | -0.0698 | -111.9371
-9.5 | -0.8342 | 0.00759 | -0.068 | -109.9078
-9 | -0.7785 | 0.0072 | -0.0663 | -108.125
-8.5 | -0.7221 | 0.00683 | -0.0649 | -105.7247
-8 | -0.6654 | 0.00656 | -0.0636 | -101.4329
-7.5 | -0.6084 | 0.00632 | -0.0624 | -96.2658
-7 | -0.5519 | 0.00606 | -0.0613 | -91.0726
-6.5 | -0.4948 | 0.00589 | -0.0604 | -84.0068
-6 | -0.438 | 0.00569 | -0.0594 | -76.9772
-5.5 | -0.381 | 0.00557 | -0.0586 | -68.4022
-5 | -0.3241 | 0.00544 | -0.0578 | -59.5772
-4.5 | -0.2673 | 0.00533 | -0.0571 | -50.1501
-4 | -0.2103 | 0.00523 | -0.0565 | -40.2103
-3.5 | -0.1533 | 0.00516 | -0.0559 | -29.7093
-3 | -0.0962 | 0.00509 | -0.0554 | -18.8998
-2.5 | -0.0392 | 0.00503 | -0.0549 | -7.7932
-2 | 0.0178 | 0.00496 | -0.0544 | 3.5887
-1.5 | 0.0751 | 0.00491 | -0.054 | 15.2953
-1 | 0.1321 | 0.00486 | -0.0536 | 27.1811
-0.5 | 0.1892 | 0.00481 | -0.0532 | 39.3347
0 | 0.2456 | 0.00481 | -0.0527 | 51.0603
0.5 | 0.3017 | 0.00485 | -0.0522 | 62.2062
1 | 0.3574 | 0.00494 | -0.0516 | 72.3482
1.5 | 0.4125 | 0.00507 | -0.0509 | 81.3609
2 | 0.4675 | 0.00523 | -0.0501 | 89.3881
2.5 | 0.5215 | 0.0054 | -0.0492 | 96.5741
3 | 0.5754 | 0.00553 | -0.0482 | 104.0506
3.5 | 0.6291 | 0.00572 | -0.0472 | 109.9825
4 | 0.6832 | 0.00592 | -0.0462 | 115.4054
4.5 | 0.7374 | 0.00604 | -0.0451 | 122.0861
5 | 0.7911 | 0.00622 | -0.0439 | 127.1865
5.5 | 0.8442 | 0.00634 | -0.0426 | 133.1546
6 | 0.8947 | 0.00643 | -0.0406 | 139.1446
7 | 1.038 | 0.00707 | -0.0459 | 146.8175
7.5 | 1.1041 | 0.00748 | -0.0472 | 147.607
8 | 1.1669 | 0.00785 | -0.0477 | 148.6497
8.5 | 1.2263 | 0.00831 | -0.0473 | 147.5692
9 | 1.2757 | 0.0087 | -0.0448 | 146.6322
9.5 | 1.3253 | 0.0092 | -0.0423 | 144.0543
10 | 1.3763 | 0.00969 | -0.04 | 142.033
10.5 | 1.4273 | 0.0102 | -0.0377 | 139.9314
11 | 1.477 | 0.01081 | -0.0351 | 136.6327
11.5 | 1.5253 | 0.01149 | -0.0323 | 132.7502
12 | 1.5734 | 0.01217 | -0.0294 | 129.2851
12.5 | 1.6203 | 0.01289 | -0.0262 | 125.7021
13 | 1.6647 | 0.01371 | -0.0226 | 121.4223
13.5 | 1.7016 | 0.01466 | -0.0177 | 116.0709
14 | 1.7335 | 0.01569 | -0.0122 | 110.4844
14.5 | 1.762 | 0.01704 | -0.0067 | 103.4038
15 | 1.7897 | 0.01852 | -0.0015 | 96.6361
15.5 | 1.8122 | 0.02044 | 0.0036 | 88.6595
16 | 1.8312 | 0.0228 | 0.0083 | 80.3158
16.5 | 1.8458 | 0.02574 | 0.0123 | 71.7094
17 | 1.8531 | 0.02961 | 0.0156 | 62.5836
17.5 | 1.8558 | 0.03436 | 0.0177 | 54.0105
18 | 1.8437 | 0.04106 | 0.0183 | 44.9026
18.5 | 1.8271 | 0.04897 | 0.0172 | 37.3106
19 | 1.8039 | 0.05821 | 0.0146 | 30.9895
19.5 | 1.7629 | 0.07012 | 0.0099 | 25.1412
20 | 1.727 | 0.08194 | 0.0048 | 21.0764

## 135. Re 16M Mach 0.50 (1)
BIGFOIL.COM POLAR EXPORT
NACA2410
NACA2410 |  |  |  | Cl Max: | 1.189 | at alpha= | 20 | deg
JavaFoil+Calcfoil stall+Eppler ext transition |  |  |  | L/D Max: | 94.148 | at alpha= | 7 | deg
Re: | 16000000 |  |  | Cd Min: | 0.00851 | at alpha= | -2.5 | deg
Mach: | 0.5 |  |  | Cl=0 at alpha= | -2.1397 | deg
|  |  |  | @ Cl=0.1, Cd= | 0.0090547
|  |  |  | @ Cl=0.4, Cd= | 0.0090448
|  |  |  | @ Cl=0.6, Cd= | 0.0099643
alpha (deg) | Cl | Cd | Cm | Cl/Cd
-20 | -0.961 | 0.16517 | -0.027 | -5.819
-19.5 | -0.931 | 0.17404 | -0.026 | -5.351
-19 | -0.907 | 0.15649 | -0.027 | -5.795
-18.5 | -0.883 | 0.14134 | -0.028 | -6.247
-18 | -0.852 | 0.15422 | -0.026 | -5.524
-17.5 | -0.828 | 0.13362 | -0.027 | -6.2
-17 | -0.806 | 0.11777 | -0.029 | -6.84
-16.5 | -0.774 | 0.12377 | -0.027 | -6.252
-16 | -0.751 | 0.10926 | -0.028 | -6.875
-15.5 | -0.72 | 0.11338 | -0.027 | -6.351
-15 | -0.697 | 0.10087 | -0.028 | -6.906
-14.5 | -0.681 | 0.08195 | -0.032 | -8.305
-14 | -0.646 | 0.08627 | -0.03 | -7.486
-13.5 | -0.636 | 0.06535 | -0.035 | -9.728
-13 | -0.59 | 0.08022 | -0.029 | -7.357
-12.5 | -0.583 | 0.05695 | -0.036 | -10.245
-12 | -0.538 | 0.07202 | -0.03 | -7.464
-11.5 | -0.524 | 0.0553 | -0.035 | -9.475
-11 | -0.485 | 0.06343 | -0.031 | -7.65
-10.5 | -0.471 | 0.0481 | -0.037 | -9.792
-10 | -0.432 | 0.05572 | -0.032 | -7.762
-9.5 | -0.43 | 0.03207 | -0.041 | -13.423
-9 | -0.381 | 0.04679 | -0.035 | -8.152
-8.5 | -0.35 | 0.04817 | -0.033 | -7.269
-8 | -0.372 | 0.01405 | -0.048 | -26.453
-7.5 | -0.351 | 0.01113 | -0.05 | -31.555
-7 | -0.497 | 0.00946 | -0.052 | -52.515
-6.5 | -0.506 | 0.01062 | -0.052 | -47.645
-6 | -0.476 | 0.00995 | -0.053 | -47.788
-5.5 | -0.429 | 0.01025 | -0.053 | -41.863
-5 | -0.374 | 0.00977 | -0.053 | -38.235
-4.5 | -0.313 | 0.00941 | -0.054 | -33.27
-4 | -0.25 | 0.00915 | -0.054 | -27.267
-3.5 | -0.184 | 0.00889 | -0.054 | -20.702
-3 | -0.117 | 0.00863 | -0.055 | -13.566
-2.5 | -0.049 | 0.00851 | -0.055 | -5.817
-2 | 0.019 | 0.00918 | -0.056 | 2.026
-1.5 | 0.087 | 0.00907 | -0.056 | 9.588
-1 | 0.155 | 0.00899 | -0.056 | 17.304
-0.5 | 0.224 | 0.00899 | -0.057 | 24.915
0 | 0.292 | 0.00892 | -0.057 | 32.777
0.5 | 0.36 | 0.00901 | -0.057 | 40.013
1 | 0.429 | 0.00907 | -0.058 | 47.247
1.5 | 0.497 | 0.01036 | -0.058 | 47.929
2 | 0.564 | 0.00983 | -0.058 | 57.433
2.5 | 0.631 | 0.01008 | -0.059 | 62.674
3 | 0.698 | 0.01039 | -0.059 | 67.138
3.5 | 0.763 | 0.01079 | -0.059 | 70.741
4 | 0.827 | 0.0102 | -0.06 | 81.02
4.5 | 0.888 | 0.01063 | -0.06 | 83.547
5 | 0.946 | 0.01113 | -0.06 | 84.991
5.5 | 0.998 | 0.01091 | -0.061 | 91.462
6 | 1.041 | 0.01144 | -0.061 | 91.018
6.5 | 1.073 | 0.01141 | -0.061 | 94.069
7 | 1.08 | 0.01147 | -0.062 | 94.148
7.5 | 1.033 | 0.01117 | -0.062 | 92.519
8 | 0.672 | 0.01386 | -0.062 | 48.532
8.5 | 0.705 | 0.014 | -0.062 | 50.338
9 | 0.736 | 0.01445 | -0.062 | 50.945
9.5 | 0.767 | 0.01485 | -0.063 | 51.645
10 | 0.788 | 0.01746 | -0.062 | 45.13
10.5 | 0.821 | 0.01768 | -0.062 | 46.405
11 | 0.855 | 0.01737 | -0.063 | 49.212
11.5 | 0.854 | 0.02491 | -0.06 | 34.274
12 | 0.904 | 0.02104 | -0.062 | 42.959
12.5 | 0.864 | 0.04396 | -0.056 | 19.657
13 | 0.949 | 0.02617 | -0.062 | 36.268
13.5 | 0.97 | 0.02984 | -0.061 | 32.511
14 | 0.901 | 0.07809 | -0.049 | 11.532
14.5 | 0.942 | 0.0729 | -0.052 | 12.926
15 | 0.928 | 0.10829 | -0.042 | 8.565
15.5 | 0.965 | 0.10379 | -0.045 | 9.293
16 | 0.977 | 0.12825 | -0.041 | 7.616
16.5 | 1.011 | 0.12337 | -0.044 | 8.192
17 | 1.029 | 0.14353 | -0.042 | 7.173
17.5 | 1.061 | 0.13908 | -0.044 | 7.632
18 | 1.082 | 0.15894 | -0.042 | 6.809
18.5 | 1.113 | 0.15699 | -0.044 | 7.09
19 | 1.135 | 0.17644 | -0.043 | 6.434
19.5 | 1.161 | 0.18895 | -0.044 | 6.145
20 | 1.189 | 0.18787 | -0.045 | 6.328

## 136. Re 16M Mach 0.50 (2)
BIGFOIL.COM POLAR EXPORT
NACA2410
NACA2410 |  |  |  | Cl Max: | 1.366 | at alpha= | 9.5 | deg
XFOIL ncrit=9 |  |  |  | L/D Max: | 148.941 | at alpha= | 7 | deg
Re: | 16000000 |  |  | Cd Min: | 0.25844 | at alpha= | -20 | deg
Mach: | 0.5 |  |  | Cl=0 at alpha= | -2.1346 | deg
|  |  |  | @ Cl=0.1, Cd= | 0.0049743
|  |  |  | @ Cl=0.4, Cd= | 0.004994
|  |  |  | @ Cl=0.6, Cd= | 0.0055987
alpha (deg) | Cl | Cd | Cm | Cl/Cd
-20 | -0.7705 | 0.25844 | 0.0485 | -2.9813
-19.5 | -0.7523 | 0.2482 | 0.0432 | -3.031
-19 | -0.7329 | 0.23946 | 0.0382 | -3.0606
-18.5 | -0.7131 | 0.23126 | 0.0335 | -3.0835
-18 | -0.6916 | 0.22416 | 0.0293 | -3.0853
-17.5 | -0.6761 | 0.21413 | 0.0243 | -3.1574
-17 | -0.6603 | 0.20484 | 0.0195 | -3.2235
-16.5 | -0.6472 | 0.19476 | 0.0145 | -3.3231
-16 | -0.6333 | 0.18549 | 0.0098 | -3.4142
-15.5 | -0.6175 | 0.17726 | 0.0057 | -3.4836
-15 | -0.6145 | 0.16572 | 0 | -3.7081
-14.5 | -0.6149 | 0.15417 | -0.0057 | -3.9885
-14 | -0.6202 | 0.14242 | -0.0118 | -4.3547
-13.5 | -0.6167 | 0.13305 | -0.0164 | -4.6351
-13 | -0.6231 | 0.12236 | -0.022 | -5.0924
-12.5 | -0.6275 | 0.11256 | -0.027 | -5.5748
-12 | -0.6414 | 0.10177 | -0.0328 | -6.3024
-11.5 | -0.6562 | 0.0915 | -0.0385 | -7.1716
-11 | -0.6649 | 0.08038 | -0.0476 | -8.272
-10.5 | -0.6774 | 0.06924 | -0.0571 | -9.7834
-8.5 | -0.7028 | 0.02095 | -0.1073 | -33.5465
-8 | -0.723 | 0.01453 | -0.098 | -49.7591
-7.5 | -0.7151 | 0.009 | -0.0884 | -79.4556
-7 | -0.6579 | 0.00714 | -0.082 | -92.1429
-6.5 | -0.5881 | 0.00657 | -0.0779 | -89.5129
-6 | -0.5181 | 0.00622 | -0.0747 | -83.2958
-5.5 | -0.4485 | 0.00599 | -0.0721 | -74.8748
-5 | -0.3803 | 0.00577 | -0.0698 | -65.9099
-4.5 | -0.3127 | 0.0056 | -0.0679 | -55.8393
-4 | -0.2457 | 0.00545 | -0.0662 | -45.0826
-3.5 | -0.1793 | 0.00533 | -0.0648 | -33.6398
-3 | -0.1133 | 0.00524 | -0.0635 | -21.6221
-2.5 | -0.0475 | 0.00516 | -0.0625 | -9.2054
-2 | 0.0175 | 0.00507 | -0.0615 | 3.4517
-1.5 | 0.083 | 0.00499 | -0.0607 | 16.6333
-1 | 0.1479 | 0.00493 | -0.06 | 30
-0.5 | 0.2129 | 0.00488 | -0.0593 | 43.627
0 | 0.2769 | 0.00486 | -0.0585 | 56.9753
0.5 | 0.3405 | 0.00489 | -0.0577 | 69.6319
1 | 0.4034 | 0.005 | -0.0566 | 80.68
1.5 | 0.4656 | 0.00514 | -0.0554 | 90.5837
2.5 | 0.5883 | 0.00556 | -0.0525 | 105.8094
3 | 0.6488 | 0.00576 | -0.0507 | 112.6389
3.5 | 0.7101 | 0.00596 | -0.0488 | 119.1443
4.5 | 0.8327 | 0.00646 | -0.0444 | 128.9009
5 | 0.8946 | 0.00667 | -0.0418 | 134.1229
5.5 | 0.9547 | 0.00684 | -0.0385 | 139.576
6 | 1.0128 | 0.00696 | -0.0344 | 145.5172
6.5 | 1.124 | 0.00758 | -0.0405 | 148.285
7 | 1.2094 | 0.00812 | -0.0406 | 148.9409
7.5 | 1.2868 | 0.00873 | -0.0385 | 147.3998
8 | 1.3452 | 0.00944 | -0.032 | 142.5
9.5 | 1.366 | 0.01867 | 0.0049 | 73.1655
10 | 1.3291 | 0.02503 | 0.0142 | 53.1003
10.5 | 1.2896 | 0.03335 | 0.0172 | 38.6687
11 | 1.2523 | 0.04362 | 0.0147 | 28.7093
11.5 | 1.2156 | 0.05554 | 0.0087 | 21.8869
12 | 1.182 | 0.06812 | 0.0016 | 17.3517
12.5 | 1.152 | 0.08096 | -0.0055 | 14.2292
13 | 1.1256 | 0.09372 | -0.0122 | 12.0102
13.5 | 1.1003 | 0.1065 | -0.0184 | 10.3315
14 | 1.0791 | 0.1186 | -0.0241 | 9.0987
14.5 | 1.0602 | 0.13066 | -0.0302 | 8.1142

## 137. Re 18M Mach 0.00 (1)
BIGFOIL.COM POLAR EXPORT
NACA2410
NACA2410 |  |  |  | Cl Max: | 1.26 | at alpha= | 11.5 | deg
JavaFoil+Calcfoil stall+Eppler ext transition |  |  |  | L/D Max: | 119.133 | at alpha= | 11 | deg
Re: | 18000000 |  |  | Cd Min: | 0.00887 | at alpha= | -2.5 | deg
Mach: | 0 |  |  | Cl=0 at alpha= | -2.1356 | deg
|  |  |  | @ Cl=0.1, Cd= | 0.0098967
|  |  |  | @ Cl=0.4, Cd= | 0.0092685
|  |  |  | @ Cl=0.6, Cd= | 0.0097869
alpha (deg) | Cl | Cd | Cm | Cl/Cd
-16.5 | -0.626 | 0.10932 | -0.024 | -5.722
-16 | -0.644 | 0.10125 | -0.025 | -6.358
-15.5 | -0.66 | 0.09452 | -0.026 | -6.985
-15 | -0.676 | 0.0872 | -0.026 | -7.751
-14.5 | -0.691 | 0.07898 | -0.028 | -8.751
-14 | -0.705 | 0.07049 | -0.029 | -10.007
-13.5 | -0.72 | 0.05963 | -0.031 | -12.07
-13 | -0.738 | 0.04569 | -0.033 | -16.153
-12.5 | -0.769 | 0.02768 | -0.037 | -27.788
-12 | -0.807 | 0.01501 | -0.04 | -53.749
-11.5 | -0.822 | 0.01162 | -0.042 | -70.673
-11 | -0.813 | 0.01089 | -0.042 | -74.63
-10.5 | -0.795 | 0.00998 | -0.043 | -79.619
-10 | -0.771 | 0.01116 | -0.043 | -69.111
-9.5 | -0.743 | 0.0106 | -0.044 | -70.134
-9 | -0.711 | 0.01014 | -0.044 | -70.066
-8.5 | -0.674 | 0.01069 | -0.044 | -63.082
-8 | -0.634 | 0.01031 | -0.044 | -61.481
-7.5 | -0.59 | 0.01 | -0.045 | -58.972
-7 | -0.542 | 0.0098 | -0.045 | -55.343
-6.5 | -0.493 | 0.0096 | -0.045 | -51.3
-6 | -0.441 | 0.00935 | -0.046 | -47.155
-5.5 | -0.387 | 0.00913 | -0.046 | -42.418
-5 | -0.332 | 0.00983 | -0.046 | -33.796
-4.5 | -0.276 | 0.00956 | -0.047 | -28.85
-4 | -0.218 | 0.00935 | -0.047 | -23.347
-3.5 | -0.16 | 0.00908 | -0.047 | -17.662
-3 | -0.102 | 0.00897 | -0.047 | -11.356
-2.5 | -0.043 | 0.00887 | -0.048 | -4.843
-2 | 0.016 | 0.00969 | -0.048 | 1.665
-1.5 | 0.075 | 0.01028 | -0.048 | 7.337
-1 | 0.135 | 0.00936 | -0.049 | 14.394
-0.5 | 0.194 | 0.00927 | -0.049 | 20.94
0 | 0.253 | 0.0093 | -0.049 | 27.229
0.5 | 0.312 | 0.00928 | -0.05 | 33.67
1 | 0.372 | 0.00924 | -0.05 | 40.21
1.5 | 0.431 | 0.0093 | -0.05 | 46.274
2 | 0.489 | 0.00935 | -0.051 | 52.357
2.5 | 0.548 | 0.0095 | -0.051 | 57.672
3 | 0.606 | 0.00982 | -0.051 | 61.72
3.5 | 0.664 | 0.0101 | -0.051 | 65.742
4 | 0.721 | 0.01037 | -0.052 | 69.509
4.5 | 0.777 | 0.01047 | -0.052 | 74.171
5 | 0.831 | 0.01073 | -0.052 | 77.496
5.5 | 0.885 | 0.01013 | -0.053 | 87.302
6 | 0.936 | 0.01056 | -0.053 | 88.612
6.5 | 0.986 | 0.01079 | -0.053 | 91.332
7 | 1.032 | 0.01123 | -0.053 | 91.851
7.5 | 1.075 | 0.01156 | -0.054 | 93.02
8 | 1.115 | 0.01113 | -0.054 | 100.157
8.5 | 1.151 | 0.0116 | -0.054 | 99.278
9 | 1.183 | 0.01123 | -0.055 | 105.423
9.5 | 1.211 | 0.01094 | -0.055 | 110.669
10 | 1.231 | 0.01139 | -0.055 | 108.117
10.5 | 1.246 | 0.01057 | -0.055 | 117.881
11 | 1.256 | 0.01054 | -0.056 | 119.133
11.5 | 1.26 | 0.01229 | -0.056 | 102.505
12 | 1.257 | 0.01295 | -0.056 | 97.06
12.5 | 1.249 | 0.01373 | -0.056 | 91.002
13 | 1.235 | 0.01463 | -0.056 | 84.399
13.5 | 1.215 | 0.01575 | -0.056 | 77.164
14 | 1.189 | 0.01727 | -0.056 | 68.863
14.5 | 1.157 | 0.01945 | -0.056 | 59.485
15 | 1.119 | 0.02289 | -0.055 | 48.866
15.5 | 1.072 | 0.02895 | -0.054 | 37.03
16 | 1.021 | 0.03831 | -0.052 | 26.651
16.5 | 0.967 | 0.05134 | -0.05 | 18.835

## 138. Re 18M Mach 0.00 (2)
BIGFOIL.COM POLAR EXPORT
NACA2410
NACA2410 |  |  |  | Cl Max: | 1.9655 | at alpha= | 20 | deg
XFOIL ncrit=9 |  |  |  | L/D Max: | 151.881 | at alpha= | 8.5 | deg
Re: | 18000000 |  |  | Cd Min: | 0.03197 | at alpha= | 20 | deg
Mach: | 0 |  |  | Cl=0 at alpha= | -2.1579 | deg
|  |  |  | @ Cl=0.1, Cd= | 0.0048301
|  |  |  | @ Cl=0.4, Cd= | 0.0050745
|  |  |  | @ Cl=0.6, Cd= | 0.0056359
alpha (deg) | Cl | Cd | Cm | Cl/Cd
-18.5 | -1.6931 | 0.01956 | -0.0675 | -86.5593
-18 | -1.6633 | 0.01824 | -0.0645 | -91.1897
-17.5 | -1.6334 | 0.01705 | -0.0611 | -95.8006
-17 | -1.6027 | 0.01586 | -0.0576 | -101.053
-16.5 | -1.5579 | 0.01478 | -0.0568 | -105.406
-16 | -1.5063 | 0.0139 | -0.057 | -108.3669
-15.5 | -1.4535 | 0.01311 | -0.0573 | -110.8696
-15 | -1.3996 | 0.01239 | -0.0577 | -112.9621
-14.5 | -1.3445 | 0.01172 | -0.0583 | -114.7184
-14 | -1.2886 | 0.01109 | -0.0589 | -116.1948
-13.5 | -1.2318 | 0.01051 | -0.0597 | -117.2027
-13 | -1.1804 | 0.00997 | -0.0591 | -118.3952
-12.5 | -1.1229 | 0.00936 | -0.06 | -119.9679
-12 | -1.0585 | 0.00872 | -0.0623 | -121.3876
-11.5 | -0.9986 | 0.00821 | -0.0635 | -121.6322
-11 | -0.9468 | 0.00786 | -0.0628 | -120.458
-10.5 | -0.8968 | 0.00758 | -0.0616 | -118.3113
-10 | -0.8453 | 0.00728 | -0.0607 | -116.1126
-9.5 | -0.794 | 0.00694 | -0.0598 | -114.4092
-9 | -0.7415 | 0.00665 | -0.0591 | -111.5038
-8.5 | -0.6883 | 0.00643 | -0.0585 | -107.0451
-8 | -0.6349 | 0.00622 | -0.0579 | -102.074
-7.5 | -0.5818 | 0.006 | -0.0572 | -96.9667
-6.5 | -0.4742 | 0.00568 | -0.0562 | -83.4859
-6 | -0.4202 | 0.00555 | -0.0557 | -75.7117
-5.5 | -0.366 | 0.00542 | -0.0552 | -67.5277
-5 | -0.3115 | 0.00533 | -0.0548 | -58.4428
-4.5 | -0.2569 | 0.00524 | -0.0543 | -49.0267
-4 | -0.2023 | 0.00515 | -0.0539 | -39.2816
-3.5 | -0.1475 | 0.00508 | -0.0535 | -29.0354
-3 | -0.0927 | 0.00502 | -0.0532 | -18.4661
-2.5 | -0.0377 | 0.00497 | -0.0528 | -7.5855
-2 | 0.0174 | 0.0049 | -0.0525 | 3.551
-1.5 | 0.0725 | 0.00486 | -0.0522 | 14.9177
-1 | 0.1277 | 0.0048 | -0.0519 | 26.6042
0 | 0.237 | 0.0048 | -0.0511 | 49.375
0.5 | 0.291 | 0.00487 | -0.0506 | 59.7536
1 | 0.3447 | 0.00495 | -0.0501 | 69.6364
1.5 | 0.3983 | 0.00507 | -0.0495 | 78.5602
2 | 0.4515 | 0.00521 | -0.049 | 86.6603
2.5 | 0.5041 | 0.00537 | -0.0482 | 93.8734
3.5 | 0.6087 | 0.00566 | -0.0467 | 107.5442
4 | 0.6611 | 0.00582 | -0.046 | 113.5911
4.5 | 0.7136 | 0.00593 | -0.0453 | 120.3373
5.5 | 0.8172 | 0.00622 | -0.0436 | 131.3826
6 | 0.8678 | 0.00633 | -0.0425 | 137.0932
6.5 | 0.9156 | 0.00641 | -0.0408 | 142.8393
7 | 0.9928 | 0.00669 | -0.0459 | 148.4006
7.5 | 1.0531 | 0.00701 | -0.0471 | 150.2282
8 | 1.1131 | 0.00736 | -0.0482 | 151.2364
8.5 | 1.171 | 0.00771 | -0.049 | 151.8807
9 | 1.2286 | 0.00811 | -0.0497 | 151.492
9.5 | 1.2752 | 0.00845 | -0.0479 | 150.9112
10 | 1.3217 | 0.00888 | -0.0462 | 148.8401
10.5 | 1.3691 | 0.00931 | -0.0448 | 147.0569
11 | 1.4169 | 0.00972 | -0.0435 | 145.7716
11.5 | 1.4642 | 0.01015 | -0.0421 | 144.2562
12 | 1.5096 | 0.01071 | -0.0405 | 140.9524
12.5 | 1.5543 | 0.01128 | -0.0388 | 137.7926
13 | 1.5987 | 0.01184 | -0.0371 | 135.0253
13.5 | 1.6425 | 0.01239 | -0.0354 | 132.5666
14 | 1.6848 | 0.01299 | -0.0335 | 129.6998
14.5 | 1.7253 | 0.01365 | -0.0313 | 126.3956
15 | 1.7639 | 0.01437 | -0.0289 | 122.7488
15.5 | 1.7897 | 0.01531 | -0.0241 | 116.8975
16 | 1.8173 | 0.01627 | -0.0201 | 111.6964
16.5 | 1.8437 | 0.01732 | -0.0163 | 106.4492
18 | 1.9124 | 0.02151 | -0.0058 | 88.9075
18.5 | 1.9311 | 0.0234 | -0.0028 | 82.5256
19 | 1.9473 | 0.02566 | -0.0001 | 75.8885
19.5 | 1.9578 | 0.02856 | 0.0023 | 68.5504
20 | 1.9655 | 0.03197 | 0.0041 | 61.4795

## 139. Re 18M Mach 0.10 (1)
BIGFOIL.COM POLAR EXPORT
NACA2410
NACA2410 |  |  |  | Cl Max: | 1.249 | at alpha= | 11 | deg
JavaFoil+Calcfoil stall+Eppler ext transition |  |  |  | L/D Max: | 116.317 | at alpha= | 11 | deg
Re: | 18000000 |  |  | Cd Min: | 0.00826 | at alpha= | -2 | deg
Mach: | 0.1 |  |  | Cl=0 at alpha= | -2.1356 | deg
|  |  |  | @ Cl=0.1, Cd= | 0.0099158
|  |  |  | @ Cl=0.4, Cd= | 0.0092585
|  |  |  | @ Cl=0.6, Cd= | 0.009805
alpha (deg) | Cl | Cd | Cm | Cl/Cd
-16.5 | -0.586 | 0.11214 | -0.023 | -5.222
-16 | -0.606 | 0.10548 | -0.024 | -5.744
-15.5 | -0.626 | 0.09801 | -0.025 | -6.385
-15 | -0.644 | 0.09079 | -0.026 | -7.098
-14.5 | -0.661 | 0.08387 | -0.027 | -7.885
-14 | -0.678 | 0.07564 | -0.028 | -8.962
-13.5 | -0.693 | 0.06569 | -0.03 | -10.549
-13 | -0.708 | 0.05471 | -0.032 | -12.937
-12.5 | -0.736 | 0.03648 | -0.035 | -20.165
-12 | -0.773 | 0.01961 | -0.039 | -39.424
-11.5 | -0.805 | 0.01184 | -0.042 | -67.961
-11 | -0.804 | 0.01052 | -0.043 | -76.394
-10.5 | -0.79 | 0.00978 | -0.043 | -80.703
-10 | -0.768 | 0.01065 | -0.043 | -72.15
-9.5 | -0.741 | 0.01005 | -0.044 | -73.773
-9 | -0.71 | 0.01029 | -0.044 | -69.027
-8.5 | -0.675 | 0.00991 | -0.044 | -68.057
-8 | -0.635 | 0.01041 | -0.045 | -60.977
-7.5 | -0.591 | 0.01017 | -0.045 | -58.123
-7 | -0.544 | 0.00982 | -0.045 | -55.389
-6.5 | -0.494 | 0.00963 | -0.046 | -51.342
-6 | -0.443 | 0.00937 | -0.046 | -47.228
-5.5 | -0.389 | 0.00914 | -0.046 | -42.533
-5 | -0.334 | 0.00984 | -0.046 | -33.894
-4.5 | -0.277 | 0.00959 | -0.047 | -28.881
-4 | -0.219 | 0.00937 | -0.047 | -23.422
-3.5 | -0.161 | 0.00911 | -0.047 | -17.686
-3 | -0.102 | 0.00898 | -0.048 | -11.395
-2.5 | -0.043 | 0.00889 | -0.048 | -4.86
-2 | 0.016 | 0.00826 | -0.048 | 1.964
-1.5 | 0.076 | 0.01029 | -0.049 | 7.363
-1 | 0.135 | 0.00937 | -0.049 | 14.451
-0.5 | 0.195 | 0.00931 | -0.049 | 20.951
0 | 0.255 | 0.00934 | -0.05 | 27.252
0.5 | 0.314 | 0.00932 | -0.05 | 33.693
1 | 0.373 | 0.0092 | -0.05 | 40.587
1.5 | 0.433 | 0.00933 | -0.05 | 46.404
2 | 0.492 | 0.00937 | -0.051 | 52.504
2.5 | 0.551 | 0.00956 | -0.051 | 57.606
3 | 0.609 | 0.00985 | -0.051 | 61.86
3.5 | 0.667 | 0.01013 | -0.052 | 65.824
4 | 0.724 | 0.01044 | -0.052 | 69.336
4.5 | 0.78 | 0.01051 | -0.052 | 74.265
5 | 0.835 | 0.01075 | -0.053 | 77.674
5.5 | 0.889 | 0.01019 | -0.053 | 87.251
6 | 0.94 | 0.01067 | -0.053 | 88.078
6.5 | 0.99 | 0.01084 | -0.053 | 91.275
7 | 1.036 | 0.01129 | -0.054 | 91.741
7.5 | 1.079 | 0.0109 | -0.054 | 98.991
8 | 1.118 | 0.01125 | -0.054 | 99.414
8.5 | 1.153 | 0.0117 | -0.055 | 98.579
9 | 1.185 | 0.01135 | -0.055 | 104.377
9.5 | 1.21 | 0.01108 | -0.055 | 109.253
10 | 1.229 | 0.01086 | -0.055 | 113.207
10.5 | 1.242 | 0.01074 | -0.056 | 115.678
11 | 1.249 | 0.01073 | -0.056 | 116.317
11.5 | 1.249 | 0.01249 | -0.056 | 100.036
12 | 1.243 | 0.01321 | -0.056 | 94.104
12.5 | 1.231 | 0.01402 | -0.056 | 87.744
13 | 1.212 | 0.01507 | -0.056 | 80.381
13.5 | 1.187 | 0.0163 | -0.056 | 72.786
14 | 1.155 | 0.0181 | -0.056 | 63.792
14.5 | 1.114 | 0.02121 | -0.055 | 52.518
15 | 1.066 | 0.02628 | -0.054 | 40.576
15.5 | 1.014 | 0.03428 | -0.053 | 29.577
16 | 0.956 | 0.04716 | -0.051 | 20.268

## 140. Re 18M Mach 0.10 (2)
BIGFOIL.COM POLAR EXPORT
NACA2410
NACA2410 |  |  |  | Cl Max: | 1.9557 | at alpha= | 20 | deg
XFOIL ncrit=9 |  |  |  | L/D Max: | 151.555 | at alpha= | 8.5 | deg
Re: | 18000000 |  |  | Cd Min: | 0.03572 | at alpha= | 20 | deg
Mach: | 0.1 |  |  | Cl=0 at alpha= | -2.157 | deg
|  |  |  | @ Cl=0.1, Cd= | 0.0048306
|  |  |  | @ Cl=0.4, Cd= | 0.0050689
|  |  |  | @ Cl=0.6, Cd= | 0.0056266
alpha (deg) | Cl | Cd | Cm | Cl/Cd
-20 | -1.6967 | 0.03076 | -0.0838 | -55.1593
-19.5 | -1.7021 | 0.0261 | -0.0838 | -65.2146
-19 | -1.6981 | 0.02331 | -0.0806 | -72.8486
-18 | -1.6665 | 0.02001 | -0.0712 | -83.2834
-17.5 | -1.638 | 0.01854 | -0.0676 | -88.3495
-17 | -1.6103 | 0.01715 | -0.0635 | -93.895
-16.5 | -1.5745 | 0.01583 | -0.0606 | -99.463
-16 | -1.5234 | 0.01471 | -0.0604 | -103.5622
-15.5 | -1.4706 | 0.01371 | -0.0604 | -107.2648
-15 | -1.4161 | 0.01286 | -0.0606 | -110.1166
-14.5 | -1.3602 | 0.01211 | -0.0609 | -112.3204
-14 | -1.3032 | 0.01141 | -0.0613 | -114.2156
-13.5 | -1.2455 | 0.01078 | -0.0618 | -115.538
-12.5 | -1.1347 | 0.00962 | -0.0617 | -117.9522
-12 | -1.0693 | 0.00895 | -0.0639 | -119.4749
-11.5 | -1.0078 | 0.00836 | -0.0651 | -120.5502
-11 | -0.9552 | 0.00796 | -0.0643 | -120
-10.5 | -0.9046 | 0.00766 | -0.0629 | -118.094
-10 | -0.8523 | 0.00737 | -0.062 | -115.6445
-9.5 | -0.8003 | 0.00703 | -0.0609 | -113.8407
-9 | -0.7474 | 0.00671 | -0.0601 | -111.386
-8.5 | -0.6938 | 0.00647 | -0.0593 | -107.2334
-8 | -0.6397 | 0.00627 | -0.0587 | -102.0255
-7.5 | -0.5861 | 0.00604 | -0.058 | -97.0364
-7 | -0.532 | 0.00587 | -0.0573 | -90.6303
-6.5 | -0.4776 | 0.00571 | -0.0568 | -83.6427
-6 | -0.4232 | 0.00556 | -0.0562 | -76.1151
-5.5 | -0.3685 | 0.00544 | -0.0557 | -67.739
-5 | -0.3136 | 0.00534 | -0.0552 | -58.7266
-4.5 | -0.2587 | 0.00524 | -0.0547 | -49.3702
-4 | -0.2037 | 0.00515 | -0.0543 | -39.5534
-3.5 | -0.1485 | 0.00508 | -0.0539 | -29.2323
-3 | -0.0933 | 0.00502 | -0.0535 | -18.5857
-2.5 | -0.038 | 0.00498 | -0.0531 | -7.6305
-2 | 0.0174 | 0.0049 | -0.0528 | 3.551
-1.5 | 0.0729 | 0.00486 | -0.0525 | 15
-1 | 0.1283 | 0.0048 | -0.0522 | 26.7292
-0.5 | 0.1835 | 0.00478 | -0.0518 | 38.3891
0 | 0.2382 | 0.0048 | -0.0514 | 49.625
0.5 | 0.2926 | 0.00487 | -0.0509 | 60.0821
1 | 0.3466 | 0.00495 | -0.0503 | 70.0202
1.5 | 0.4005 | 0.00507 | -0.0498 | 78.9941
2 | 0.454 | 0.00521 | -0.0491 | 87.1401
2.5 | 0.5069 | 0.00537 | -0.0484 | 94.3948
3.5 | 0.6121 | 0.00566 | -0.0469 | 108.1449
4 | 0.6647 | 0.00582 | -0.0461 | 114.2096
4.5 | 0.7176 | 0.00595 | -0.0453 | 120.605
5.5 | 0.8219 | 0.00624 | -0.0436 | 131.7147
6 | 0.8728 | 0.00635 | -0.0424 | 137.4488
7 | 0.9994 | 0.00672 | -0.0458 | 148.7202
7.5 | 1.0602 | 0.00706 | -0.047 | 150.17
8 | 1.1208 | 0.0074 | -0.0481 | 151.4595
8.5 | 1.1791 | 0.00778 | -0.0487 | 151.5553
9 | 1.2365 | 0.00817 | -0.0491 | 151.3464
9.5 | 1.2833 | 0.00853 | -0.0472 | 150.4455
10 | 1.3304 | 0.00898 | -0.0454 | 148.1514
10.5 | 1.3786 | 0.0094 | -0.0439 | 146.6596
11 | 1.4269 | 0.00983 | -0.0425 | 145.1577
11.5 | 1.4745 | 0.0103 | -0.0409 | 143.1553
12 | 1.5199 | 0.01091 | -0.0391 | 139.3126
12.5 | 1.5653 | 0.01149 | -0.0372 | 136.2315
13 | 1.6103 | 0.01204 | -0.0353 | 133.7458
13.5 | 1.6543 | 0.01264 | -0.0333 | 130.8782
14 | 1.6965 | 0.01328 | -0.0311 | 127.7485
14.5 | 1.736 | 0.01404 | -0.0285 | 123.6467
15 | 1.7699 | 0.01483 | -0.0248 | 119.3459
15.5 | 1.7955 | 0.01587 | -0.02 | 113.138
16 | 1.8231 | 0.01692 | -0.0159 | 107.7482
16.5 | 1.8502 | 0.01804 | -0.012 | 102.561
17 | 1.8744 | 0.0194 | -0.0082 | 96.6186
17.5 | 1.8964 | 0.02099 | -0.0046 | 90.3478
18 | 1.9151 | 0.02294 | -0.0013 | 83.483
18.5 | 1.9316 | 0.02523 | 0.0017 | 76.5597
19 | 1.9441 | 0.02803 | 0.0043 | 69.3578
19.5 | 1.9517 | 0.03155 | 0.0063 | 61.8605
20 | 1.9557 | 0.03572 | 0.0076 | 54.7508

## 141. Re 18M Mach 0.25 (1)
BIGFOIL.COM POLAR EXPORT
NACA2410
NACA2410 |  |  |  | Cl Max: | 1.203 | at alpha= | 10 | deg
JavaFoil+Calcfoil stall+Eppler ext transition |  |  |  | L/D Max: | 107.944 | at alpha= | 10 | deg
Re: | 18000000 |  |  | Cd Min: | 0.00859 | at alpha= | -2.5 | deg
Mach: | 0.25 |  |  | Cl=0 at alpha= | -2.1393 | deg
|  |  |  | @ Cl=0.1, Cd= | 0.009667
|  |  |  | @ Cl=0.4, Cd= | 0.0094403
|  |  |  | @ Cl=0.6, Cd= | 0.010033
alpha (deg) | Cl | Cd | Cm | Cl/Cd
-15 | -0.375 | 0.1075 | -0.022 | -3.49
-14.5 | -0.425 | 0.10114 | -0.023 | -4.199
-14 | -0.47 | 0.09443 | -0.024 | -4.976
-13.5 | -0.508 | 0.0878 | -0.024 | -5.785
-13 | -0.541 | 0.08095 | -0.025 | -6.677
-12.5 | -0.57 | 0.07296 | -0.027 | -7.806
-12 | -0.597 | 0.0623 | -0.03 | -9.582
-11.5 | -0.623 | 0.05042 | -0.033 | -12.35
-11 | -0.667 | 0.02812 | -0.038 | -23.736
-10.5 | -0.727 | 0.01202 | -0.043 | -60.496
-10 | -0.735 | 0.01035 | -0.044 | -70.98
-9.5 | -0.722 | 0.01047 | -0.045 | -68.994
-9 | -0.701 | 0.01038 | -0.045 | -67.482
-8.5 | -0.672 | 0.01044 | -0.046 | -64.376
-8 | -0.638 | 0.01091 | -0.046 | -58.452
-7.5 | -0.597 | 0.01057 | -0.046 | -56.486
-7 | -0.552 | 0.01026 | -0.046 | -53.781
-6.5 | -0.503 | 0.00996 | -0.047 | -50.56
-6 | -0.452 | 0.00964 | -0.047 | -46.852
-5.5 | -0.398 | 0.00939 | -0.047 | -42.373
-5 | -0.342 | 0.01011 | -0.048 | -33.8
-4.5 | -0.284 | 0.00929 | -0.048 | -30.572
-4 | -0.225 | 0.00895 | -0.048 | -25.157
-3.5 | -0.165 | 0.00879 | -0.049 | -18.826
-3 | -0.105 | 0.00862 | -0.049 | -12.194
-2.5 | -0.044 | 0.00859 | -0.049 | -5.165
-2 | 0.017 | 0.00993 | -0.05 | 1.678
-1.5 | 0.078 | 0.00975 | -0.05 | 7.983
-1 | 0.139 | 0.00952 | -0.05 | 14.623
-0.5 | 0.2 | 0.00946 | -0.051 | 21.194
0 | 0.262 | 0.00936 | -0.051 | 27.933
0.5 | 0.323 | 0.00948 | -0.051 | 34.03
1 | 0.384 | 0.00938 | -0.052 | 40.888
1.5 | 0.445 | 0.00961 | -0.052 | 46.273
2 | 0.505 | 0.00959 | -0.052 | 52.702
2.5 | 0.566 | 0.00992 | -0.052 | 57.028
3 | 0.626 | 0.01012 | -0.053 | 61.839
3.5 | 0.685 | 0.01042 | -0.053 | 65.712
4 | 0.743 | 0.01076 | -0.053 | 69.083
4.5 | 0.801 | 0.00996 | -0.054 | 80.371
5 | 0.857 | 0.01025 | -0.054 | 83.591
5.5 | 0.911 | 0.01056 | -0.054 | 86.19
6 | 0.962 | 0.01104 | -0.055 | 87.176
6.5 | 1.011 | 0.01141 | -0.055 | 88.626
7 | 1.056 | 0.01093 | -0.055 | 96.62
7.5 | 1.096 | 0.01144 | -0.055 | 95.786
8 | 1.131 | 0.01109 | -0.056 | 101.984
8.5 | 1.16 | 0.01154 | -0.056 | 100.588
9 | 1.184 | 0.01137 | -0.056 | 104.078
9.5 | 1.199 | 0.01118 | -0.057 | 107.25
10 | 1.203 | 0.01114 | -0.057 | 107.944
10.5 | 1.197 | 0.01235 | -0.057 | 96.979
11 | 1.181 | 0.01308 | -0.057 | 90.325
11.5 | 1.155 | 0.01396 | -0.057 | 82.714
12 | 1.116 | 0.01518 | -0.057 | 73.553
12.5 | 1.065 | 0.01703 | -0.057 | 62.527
13 | 0.998 | 0.02035 | -0.056 | 49.043
13.5 | 0.908 | 0.02981 | -0.054 | 30.449
14 | 0.798 | 0.05383 | -0.049 | 14.827
14.5 | 0.699 | 0.08304 | -0.042 | 8.422
15 | 0.622 | 0.0999 | -0.037 | 6.227

## 142. Re 18M Mach 0.25 (2)
BIGFOIL.COM POLAR EXPORT
NACA2410
NACA2410 |  |  |  | Cl Max: | 1.8787 | at alpha= | 17.5 | deg
XFOIL ncrit=9 |  |  |  | L/D Max: | 151.274 | at alpha= | 8 | deg
Re: | 18000000 |  |  | Cd Min: | 0.20122 | at alpha= | -20 | deg
Mach: | 0.25 |  |  | Cl=0 at alpha= | -2.1533 | deg
|  |  |  | @ Cl=0.1, Cd= | 0.0048335
|  |  |  | @ Cl=0.4, Cd= | 0.0050482
|  |  |  | @ Cl=0.6, Cd= | 0.0056198
alpha (deg) | Cl | Cd | Cm | Cl/Cd
-20 | -0.8056 | 0.20122 | 0.0275 | -4.0036
-19 | -0.8479 | 0.17019 | 0.009 | -4.9821
-18 | -1.129 | 0.10246 | -0.0372 | -11.0189
-17.5 | -1.4004 | 0.0577 | -0.0716 | -24.2704
-17 | -1.4879 | 0.03564 | -0.0928 | -41.748
-16.5 | -1.5298 | 0.02672 | -0.0969 | -57.253
-16 | -1.5462 | 0.02333 | -0.0896 | -66.2752
-15.5 | -1.5392 | 0.02058 | -0.0823 | -74.7911
-15 | -1.4981 | 0.01798 | -0.0795 | -83.3204
-14.5 | -1.4444 | 0.01589 | -0.0779 | -90.8999
-14 | -1.3854 | 0.0143 | -0.0767 | -96.8811
-13.5 | -1.3241 | 0.01298 | -0.0756 | -102.0108
-13 | -1.2612 | 0.01192 | -0.0748 | -105.8054
-12.5 | -1.2043 | 0.01106 | -0.0727 | -108.8879
-12 | -1.1345 | 0.01021 | -0.0733 | -111.1166
-11.5 | -1.0605 | 0.00943 | -0.075 | -112.4602
-11 | -1.0015 | 0.00874 | -0.0737 | -114.5881
-10.5 | -0.9482 | 0.00823 | -0.0712 | -115.2126
-10 | -0.8934 | 0.00781 | -0.0691 | -114.3918
-9.5 | -0.8373 | 0.00745 | -0.0674 | -112.3893
-9 | -0.7808 | 0.0071 | -0.0659 | -109.9718
-8.5 | -0.7244 | 0.00675 | -0.0645 | -107.3185
-8 | -0.6675 | 0.00646 | -0.0632 | -103.3282
-7.5 | -0.6104 | 0.00625 | -0.0621 | -97.664
-7 | -0.5539 | 0.006 | -0.061 | -92.3167
-6.5 | -0.4966 | 0.00583 | -0.0601 | -85.1801
-6 | -0.4397 | 0.00565 | -0.0591 | -77.823
-5.5 | -0.3825 | 0.00553 | -0.0584 | -69.1682
-5 | -0.3255 | 0.00539 | -0.0576 | -60.3896
-4.5 | -0.2684 | 0.00528 | -0.0569 | -50.8333
-4 | -0.2112 | 0.00519 | -0.0563 | -40.6936
-3.5 | -0.1541 | 0.00511 | -0.0558 | -30.1566
-3 | -0.097 | 0.00504 | -0.0553 | -19.246
-2.5 | -0.0398 | 0.00499 | -0.0548 | -7.976
-2 | 0.0176 | 0.00492 | -0.0544 | 3.5772
-1.5 | 0.0747 | 0.00486 | -0.054 | 15.3704
-1 | 0.132 | 0.0048 | -0.0536 | 27.5
-0.5 | 0.189 | 0.00479 | -0.0532 | 39.4572
0 | 0.2454 | 0.0048 | -0.0527 | 51.125
0.5 | 0.3015 | 0.00487 | -0.0522 | 61.9097
1 | 0.3572 | 0.00494 | -0.0516 | 72.3077
1.5 | 0.4126 | 0.00508 | -0.0509 | 81.2205
2 | 0.4677 | 0.00523 | -0.0502 | 89.4264
2.5 | 0.5221 | 0.0054 | -0.0493 | 96.6852
3 | 0.5763 | 0.00555 | -0.0484 | 103.8378
3.5 | 0.6306 | 0.00571 | -0.0474 | 110.4378
4 | 0.685 | 0.00589 | -0.0465 | 116.2988
4.5 | 0.7393 | 0.00605 | -0.0455 | 122.1983
5 | 0.7938 | 0.0062 | -0.0445 | 128.0323
5.5 | 0.8475 | 0.00633 | -0.0432 | 133.8863
6 | 0.9002 | 0.00647 | -0.0417 | 139.1345
6.5 | 0.9489 | 0.00654 | -0.0393 | 145.0917
7 | 1.0353 | 0.00692 | -0.0452 | 149.6098
7.5 | 1.0999 | 0.00731 | -0.0462 | 150.4651
8 | 1.1633 | 0.00769 | -0.0468 | 151.2744
8.5 | 1.2249 | 0.00813 | -0.047 | 150.6642
9 | 1.2793 | 0.00854 | -0.0455 | 149.8009
9.5 | 1.3286 | 0.00903 | -0.0429 | 147.1318
10 | 1.3801 | 0.00948 | -0.0407 | 145.5802
10.5 | 1.4311 | 0.01001 | -0.0383 | 142.967
11 | 1.4809 | 0.01061 | -0.0358 | 139.5759
11.5 | 1.5302 | 0.01125 | -0.0331 | 136.0178
12 | 1.5792 | 0.01189 | -0.0303 | 132.8175
12.5 | 1.6267 | 0.0126 | -0.0272 | 129.1032
13 | 1.6716 | 0.01342 | -0.0237 | 124.5604
13.5 | 1.711 | 0.01439 | -0.0192 | 118.902
14 | 1.7426 | 0.01538 | -0.0135 | 113.303
14.5 | 1.7725 | 0.01662 | -0.008 | 106.6486
15 | 1.8029 | 0.01793 | -0.003 | 100.5521
15.5 | 1.827 | 0.01969 | 0.0022 | 92.7882
16 | 1.8476 | 0.02186 | 0.0071 | 84.5197
16.5 | 1.8638 | 0.02458 | 0.0114 | 75.8259
17 | 1.8737 | 0.02812 | 0.015 | 66.6323
17.5 | 1.8787 | 0.0325 | 0.0175 | 57.8062
18 | 1.8695 | 0.03869 | 0.0187 | 48.32
18.5 | 1.8561 | 0.046 | 0.0182 | 40.35
19 | 1.8358 | 0.05467 | 0.0162 | 33.5797
19.5 | 1.798 | 0.06601 | 0.0121 | 27.2383
20 | 1.7659 | 0.07712 | 0.0076 | 22.8981

## 143. Re 18M Mach 0.50 (1)
BIGFOIL.COM POLAR EXPORT
NACA2410
NACA2410 |  |  |  | Cl Max: | 1.189 | at alpha= | 20 | deg
JavaFoil+Calcfoil stall+Eppler ext transition |  |  |  | L/D Max: | 95.09 | at alpha= | 6.5 | deg
Re: | 18000000 |  |  | Cd Min: | 0.00844 | at alpha= | -2.5 | deg
Mach: | 0.5 |  |  | Cl=0 at alpha= | -2.1397 | deg
|  |  |  | @ Cl=0.1, Cd= | 0.009029
|  |  |  | @ Cl=0.4, Cd= | 0.009693
|  |  |  | @ Cl=0.6, Cd= | 0.0099397
alpha (deg) | Cl | Cd | Cm | Cl/Cd
-20 | -0.961 | 0.16798 | -0.027 | -5.721
-19.5 | -0.931 | 0.17971 | -0.026 | -5.182
-19 | -0.907 | 0.16024 | -0.027 | -5.659
-18.5 | -0.883 | 0.14415 | -0.028 | -6.123
-18 | -0.852 | 0.1587 | -0.026 | -5.367
-17.5 | -0.828 | 0.13729 | -0.027 | -6.031
-17 | -0.805 | 0.12153 | -0.028 | -6.62
-16.5 | -0.773 | 0.12918 | -0.027 | -5.986
-16 | -0.75 | 0.11344 | -0.028 | -6.61
-15.5 | -0.72 | 0.11882 | -0.027 | -6.056
-15 | -0.695 | 0.10578 | -0.028 | -6.571
-14.5 | -0.674 | 0.09048 | -0.03 | -7.448
-14 | -0.642 | 0.09383 | -0.028 | -6.84
-13.5 | -0.622 | 0.07915 | -0.031 | -7.864
-13 | -0.589 | 0.08235 | -0.029 | -7.156
-12.5 | -0.587 | 0.05366 | -0.037 | -10.946
-12 | -0.539 | 0.07049 | -0.031 | -7.644
-11.5 | -0.527 | 0.05235 | -0.036 | -10.073
-11 | -0.487 | 0.06187 | -0.032 | -7.866
-10.5 | -0.475 | 0.04493 | -0.038 | -10.565
-10 | -0.434 | 0.05455 | -0.033 | -7.948
-9.5 | -0.441 | 0.02581 | -0.043 | -17.072
-9 | -0.384 | 0.04446 | -0.036 | -8.635
-8.5 | -0.351 | 0.04734 | -0.033 | -7.414
-8 | -0.381 | 0.01173 | -0.05 | -32.457
-7.5 | -0.354 | 0.01072 | -0.051 | -33
-7 | -0.497 | 0.00969 | -0.052 | -51.294
-6.5 | -0.506 | 0.01049 | -0.052 | -48.261
-6 | -0.476 | 0.0098 | -0.053 | -48.541
-5.5 | -0.429 | 0.01007 | -0.053 | -42.62
-5 | -0.374 | 0.00965 | -0.053 | -38.744
-4.5 | -0.313 | 0.00932 | -0.054 | -33.612
-4 | -0.25 | 0.00904 | -0.054 | -27.617
-3.5 | -0.184 | 0.00879 | -0.054 | -20.925
-3 | -0.117 | 0.00948 | -0.055 | -12.354
-2.5 | -0.049 | 0.00844 | -0.055 | -5.863
-2 | 0.019 | 0.00909 | -0.056 | 2.045
-1.5 | 0.087 | 0.00905 | -0.056 | 9.612
-1 | 0.155 | 0.00894 | -0.056 | 17.383
-0.5 | 0.224 | 0.00893 | -0.057 | 25.093
0 | 0.292 | 0.00886 | -0.057 | 32.97
0.5 | 0.36 | 0.00898 | -0.057 | 40.16
1 | 0.429 | 0.01021 | -0.058 | 41.991
1.5 | 0.497 | 0.01031 | -0.058 | 48.182
2 | 0.564 | 0.0098 | -0.058 | 57.556
2.5 | 0.631 | 0.01006 | -0.059 | 62.778
3 | 0.698 | 0.01037 | -0.059 | 67.315
3.5 | 0.763 | 0.01074 | -0.059 | 71.024
4 | 0.827 | 0.0112 | -0.06 | 73.822
4.5 | 0.888 | 0.01052 | -0.06 | 84.412
5 | 0.946 | 0.01106 | -0.06 | 85.495
5.5 | 0.998 | 0.01158 | -0.061 | 86.181
6 | 1.041 | 0.01131 | -0.061 | 92.081
6.5 | 1.073 | 0.01129 | -0.061 | 95.09
7 | 1.08 | 0.01136 | -0.062 | 95.069
7.5 | 1.033 | 0.01105 | -0.062 | 93.555
8 | 0.673 | 0.01371 | -0.062 | 49.086
8.5 | 0.705 | 0.01385 | -0.062 | 50.931
9 | 0.737 | 0.01426 | -0.063 | 51.659
9.5 | 0.768 | 0.01461 | -0.063 | 52.543
10 | 0.79 | 0.01696 | -0.062 | 46.611
10.5 | 0.823 | 0.01718 | -0.063 | 47.877
11 | 0.857 | 0.01693 | -0.063 | 50.605
11.5 | 0.861 | 0.02305 | -0.061 | 37.347
12 | 0.907 | 0.02023 | -0.063 | 44.835
12.5 | 0.879 | 0.0377 | -0.057 | 23.314
13 | 0.904 | 0.04144 | -0.057 | 21.812
13.5 | 0.933 | 0.04328 | -0.057 | 21.557
14 | 0.878 | 0.0951 | -0.042 | 9.233
14.5 | 0.917 | 0.09011 | -0.046 | 10.179
15 | 0.925 | 0.11354 | -0.041 | 8.148
15.5 | 0.96 | 0.10944 | -0.044 | 8.77
16 | 0.976 | 0.13332 | -0.04 | 7.32
16.5 | 1.009 | 0.12748 | -0.043 | 7.916
17 | 1.029 | 0.14892 | -0.041 | 6.909
17.5 | 1.061 | 0.1425 | -0.044 | 7.445
18 | 1.082 | 0.16233 | -0.042 | 6.668
18.5 | 1.113 | 0.15911 | -0.044 | 6.996
19 | 1.135 | 0.18038 | -0.043 | 6.294
19.5 | 1.161 | 0.19219 | -0.044 | 6.041
20 | 1.189 | 0.19324 | -0.045 | 6.151

## 144. Re 18M Mach 0.50 (2)
BIGFOIL.COM POLAR EXPORT
NACA2410
NACA2410 |  |  |  | Cl Max: | 1.3964 | at alpha= | 8.5 | deg
XFOIL ncrit=9 |  |  |  | L/D Max: | 151.932 | at alpha= | 7 | deg
Re: | 18000000 |  |  | Cd Min: | 0.25794 | at alpha= | -20 | deg
Mach: | 0.5 |  |  | Cl=0 at alpha= | -2.1315 | deg
|  |  |  | @ Cl=0.1, Cd= | 0.0049288
|  |  |  | @ Cl=0.4, Cd= | 0.0049862
|  |  |  | @ Cl=0.6, Cd= | 0.0055959
alpha (deg) | Cl | Cd | Cm | Cl/Cd
-20 | -0.7716 | 0.25794 | 0.0485 | -2.9914
-19.5 | -0.7533 | 0.24789 | 0.0432 | -3.0388
-19 | -0.7341 | 0.23913 | 0.0383 | -3.0699
-18.5 | -0.7146 | 0.23073 | 0.0335 | -3.0971
-18 | -0.6934 | 0.2235 | 0.0292 | -3.1025
-17.5 | -0.6789 | 0.21311 | 0.024 | -3.1857
-17 | -0.6619 | 0.20442 | 0.0195 | -3.2379
-16.5 | -0.6501 | 0.19389 | 0.0142 | -3.3529
-16 | -0.6378 | 0.1842 | 0.0093 | -3.4625
-15.5 | -0.6227 | 0.17585 | 0.0051 | -3.5411
-15 | -0.6214 | 0.164 | -0.0008 | -3.789
-14.5 | -0.6217 | 0.15269 | -0.0065 | -4.0716
-14 | -0.6276 | 0.14098 | -0.0127 | -4.4517
-13.5 | -0.6259 | 0.13138 | -0.0175 | -4.764
-13 | -0.6318 | 0.12089 | -0.023 | -5.2262
-12.5 | -0.6363 | 0.11118 | -0.028 | -5.7232
-12 | -0.6492 | 0.1007 | -0.0336 | -6.4469
-11.5 | -0.6592 | 0.08957 | -0.0417 | -7.3596
-11 | -0.6672 | 0.0787 | -0.0506 | -8.4778
-9 | -0.6759 | 0.02601 | -0.1162 | -25.9862
-8.5 | -0.711 | 0.02068 | -0.1065 | -34.381
-8 | -0.7293 | 0.01418 | -0.0975 | -51.4316
-7.5 | -0.7196 | 0.00875 | -0.0879 | -82.24
-7 | -0.6611 | 0.007 | -0.0816 | -94.4429
-6.5 | -0.5905 | 0.00649 | -0.0776 | -90.9861
-6 | -0.5201 | 0.00614 | -0.0744 | -84.7068
-5.5 | -0.4504 | 0.00592 | -0.0718 | -76.0811
-5 | -0.3819 | 0.0057 | -0.0696 | -67
-4.5 | -0.314 | 0.00554 | -0.0677 | -56.6787
-4 | -0.2468 | 0.0054 | -0.066 | -45.7037
-3.5 | -0.1803 | 0.00528 | -0.0646 | -34.1477
-3 | -0.1141 | 0.00518 | -0.0634 | -22.027
-2.5 | -0.0482 | 0.00511 | -0.0624 | -9.4325
-2 | 0.0172 | 0.00502 | -0.0615 | 3.4263
-1.5 | 0.0827 | 0.00495 | -0.0607 | 16.7071
-1 | 0.148 | 0.00487 | -0.06 | 30.3901
-0.5 | 0.2126 | 0.00484 | -0.0593 | 43.9256
0 | 0.2767 | 0.00485 | -0.0585 | 57.0515
1 | 0.4034 | 0.00499 | -0.0566 | 80.8417
1.5 | 0.4656 | 0.00514 | -0.0555 | 90.5837
2 | 0.5278 | 0.00534 | -0.0542 | 98.839
2.5 | 0.5893 | 0.00556 | -0.0527 | 105.9892
3.5 | 0.7114 | 0.00597 | -0.049 | 119.1625
4 | 0.7734 | 0.00622 | -0.0471 | 124.3408
4.5 | 0.8356 | 0.00644 | -0.0448 | 129.7516
5 | 0.8986 | 0.00664 | -0.0425 | 135.3313
5.5 | 0.9602 | 0.00686 | -0.0395 | 139.9708
6 | 1.0195 | 0.00702 | -0.0357 | 145.2279
6.5 | 1.1237 | 0.00742 | -0.0404 | 151.442
7 | 1.2033 | 0.00792 | -0.0393 | 151.9318
7.5 | 1.2868 | 0.00852 | -0.0383 | 151.0329
8 | 1.3512 | 0.00922 | -0.0329 | 146.551
8.5 | 1.3964 | 0.01078 | -0.0238 | 129.5362
9 | 1.3869 | 0.01444 | -0.0083 | 96.0457
9.5 | 1.3627 | 0.01897 | 0.0052 | 71.8345
10 | 1.3241 | 0.02547 | 0.0143 | 51.9867
10.5 | 1.2846 | 0.03388 | 0.017 | 37.9162
11 | 1.2467 | 0.04432 | 0.0141 | 28.1295
11.5 | 1.2092 | 0.05645 | 0.0079 | 21.4207
12 | 1.1754 | 0.06918 | 0.0006 | 16.9905
12.5 | 1.1452 | 0.08215 | -0.0066 | 13.9404
13 | 1.1186 | 0.09503 | -0.0133 | 11.771
13.5 | 1.0934 | 0.10785 | -0.0195 | 10.1382

## 145. Re 20M Mach 0.00 (1)
BIGFOIL.COM POLAR EXPORT
NACA2410
NACA2410 |  |  |  | Cl Max: | 1.26 | at alpha= | 11.5 | deg
JavaFoil+Calcfoil stall+Eppler ext transition |  |  |  | L/D Max: | 114.194 | at alpha= | 11 | deg
Re: | 20000000 |  |  | Cd Min: | 0.00882 | at alpha= | -2.5 | deg
Mach: | 0 |  |  | Cl=0 at alpha= | -2.1356 | deg
|  |  |  | @ Cl=0.1, Cd= | 0.009845
|  |  |  | @ Cl=0.4, Cd= | 0.0092432
|  |  |  | @ Cl=0.6, Cd= | 0.0097521
alpha (deg) | Cl | Cd | Cm | Cl/Cd
-16.5 | -0.626 | 0.10815 | -0.024 | -5.79
-16 | -0.644 | 0.10091 | -0.025 | -6.381
-15.5 | -0.661 | 0.09322 | -0.026 | -7.092
-15 | -0.677 | 0.08617 | -0.027 | -7.858
-14.5 | -0.693 | 0.07736 | -0.028 | -8.955
-14 | -0.706 | 0.06963 | -0.029 | -10.145
-13.5 | -0.723 | 0.05762 | -0.031 | -12.547
-13 | -0.741 | 0.04451 | -0.034 | -16.639
-12.5 | -0.772 | 0.02665 | -0.037 | -28.953
-12 | -0.809 | 0.01456 | -0.04 | -55.608
-11.5 | -0.823 | 0.0115 | -0.042 | -71.53
-11 | -0.813 | 0.01038 | -0.043 | -78.304
-10.5 | -0.795 | 0.00988 | -0.043 | -80.441
-10 | -0.771 | 0.0111 | -0.043 | -69.479
-9.5 | -0.743 | 0.01051 | -0.044 | -70.743
-9 | -0.711 | 0.01007 | -0.044 | -70.573
-8.5 | -0.674 | 0.01057 | -0.044 | -63.752
-8 | -0.634 | 0.01026 | -0.044 | -61.756
-7.5 | -0.59 | 0.00994 | -0.045 | -59.31
-7 | -0.542 | 0.00965 | -0.045 | -56.183
-6.5 | -0.493 | 0.00943 | -0.045 | -52.214
-6 | -0.441 | 0.00925 | -0.046 | -47.672
-5.5 | -0.387 | 0.00983 | -0.046 | -39.403
-5 | -0.332 | 0.00973 | -0.046 | -34.143
-4.5 | -0.276 | 0.00929 | -0.047 | -29.683
-4 | -0.218 | 0.00919 | -0.047 | -23.76
-3.5 | -0.16 | 0.009 | -0.047 | -17.829
-3 | -0.102 | 0.00889 | -0.047 | -11.452
-2.5 | -0.043 | 0.00882 | -0.048 | -4.873
-2 | 0.016 | 0.0102 | -0.048 | 1.582
-1.5 | 0.075 | 0.01022 | -0.048 | 7.377
-1 | 0.135 | 0.00932 | -0.049 | 14.453
-0.5 | 0.194 | 0.00923 | -0.049 | 21.03
0 | 0.253 | 0.00928 | -0.049 | 27.307
0.5 | 0.312 | 0.00928 | -0.05 | 33.672
1 | 0.372 | 0.00921 | -0.05 | 40.344
1.5 | 0.431 | 0.00928 | -0.05 | 46.408
2 | 0.489 | 0.00932 | -0.051 | 52.515
2.5 | 0.548 | 0.00951 | -0.051 | 57.642
3 | 0.606 | 0.00978 | -0.051 | 61.947
3.5 | 0.664 | 0.01009 | -0.051 | 65.764
4 | 0.721 | 0.01036 | -0.052 | 69.543
4.5 | 0.777 | 0.01062 | -0.052 | 73.129
5 | 0.831 | 0.01057 | -0.052 | 78.625
5.5 | 0.885 | 0.01093 | -0.053 | 80.908
6 | 0.936 | 0.01051 | -0.053 | 89.102
6.5 | 0.986 | 0.01067 | -0.053 | 92.331
7 | 1.032 | 0.0111 | -0.053 | 92.98
7.5 | 1.075 | 0.0115 | -0.054 | 93.457
8 | 1.115 | 0.01105 | -0.054 | 100.921
8.5 | 1.151 | 0.01152 | -0.054 | 99.947
9 | 1.184 | 0.01117 | -0.055 | 105.985
9.5 | 1.211 | 0.01157 | -0.055 | 104.679
10 | 1.232 | 0.01133 | -0.055 | 108.741
10.5 | 1.247 | 0.01109 | -0.055 | 112.448
11 | 1.256 | 0.011 | -0.056 | 114.194
11.5 | 1.26 | 0.01213 | -0.056 | 103.903
12 | 1.258 | 0.01278 | -0.056 | 98.397
12.5 | 1.25 | 0.01348 | -0.056 | 92.704
13 | 1.236 | 0.0144 | -0.056 | 85.853
13.5 | 1.217 | 0.01539 | -0.056 | 79.05
14 | 1.191 | 0.01692 | -0.056 | 70.374
14.5 | 1.159 | 0.01899 | -0.056 | 61.017
15 | 1.121 | 0.02215 | -0.055 | 50.62
15.5 | 1.077 | 0.02732 | -0.054 | 39.425
16 | 1.025 | 0.03645 | -0.053 | 28.123
16.5 | 0.973 | 0.04791 | -0.051 | 20.312

## 146. Re 20M Mach 0.00 (2)
BIGFOIL.COM POLAR EXPORT
NACA2410
NACA2410 |  |  |  | Cl Max: | 1.981 | at alpha= | 20 | deg
XFOIL ncrit=9 |  |  |  | L/D Max: | 154.126 | at alpha= | 9 | deg
Re: | 20000000 |  |  | Cd Min: | 0.03066 | at alpha= | 20 | deg
Mach: | 0 |  |  | Cl=0 at alpha= | -2.1546 | deg
|  |  |  | @ Cl=0.1, Cd= | 0.0047948
|  |  |  | @ Cl=0.4, Cd= | 0.0050748
|  |  |  | @ Cl=0.6, Cd= | 0.00563
alpha (deg) | Cl | Cd | Cm | Cl/Cd
-20 | -1.7501 | 0.02388 | -0.0788 | -73.2873
-19.5 | -1.7405 | 0.02188 | -0.075 | -79.5475
-18 | -1.6684 | 0.01791 | -0.0639 | -93.1547
-17.5 | -1.6385 | 0.01675 | -0.0604 | -97.8209
-17 | -1.6054 | 0.0156 | -0.0573 | -102.9103
-16.5 | -1.557 | 0.01444 | -0.0573 | -107.8255
-16 | -1.5055 | 0.01356 | -0.0575 | -111.0251
-15.5 | -1.4526 | 0.01278 | -0.0578 | -113.662
-15 | -1.3985 | 0.01207 | -0.0582 | -115.8658
-14.5 | -1.3433 | 0.01142 | -0.0588 | -117.627
-14 | -1.2873 | 0.01081 | -0.0594 | -119.0842
-12.5 | -1.1178 | 0.00917 | -0.0613 | -121.8975
-12 | -1.0529 | 0.00855 | -0.0637 | -123.1462
-11.5 | -0.9996 | 0.00807 | -0.0634 | -123.8662
-11 | -0.95 | 0.00774 | -0.0622 | -122.739
-10.5 | -0.8997 | 0.00747 | -0.0611 | -120.4418
-10 | -0.8477 | 0.00719 | -0.0603 | -117.8999
-9.5 | -0.7959 | 0.00688 | -0.0594 | -115.6831
-9 | -0.7434 | 0.00658 | -0.0587 | -112.9787
-8.5 | -0.6902 | 0.00636 | -0.0581 | -108.522
-8 | -0.6366 | 0.00617 | -0.0576 | -103.1767
-7.5 | -0.5833 | 0.00595 | -0.057 | -98.0336
-7 | -0.5295 | 0.00579 | -0.0564 | -91.4508
-6.5 | -0.4754 | 0.00565 | -0.056 | -84.1416
-6 | -0.4214 | 0.0055 | -0.0554 | -76.6182
-5.5 | -0.367 | 0.00539 | -0.055 | -68.0891
-5 | -0.3124 | 0.00529 | -0.0546 | -59.0548
-4.5 | -0.2579 | 0.0052 | -0.0542 | -49.5962
-4 | -0.2031 | 0.00511 | -0.0538 | -39.7456
-3.5 | -0.1483 | 0.00504 | -0.0534 | -29.4246
-3 | -0.0933 | 0.00499 | -0.0531 | -18.6974
-2.5 | -0.0382 | 0.00494 | -0.0527 | -7.7328
-2 | 0.0171 | 0.00487 | -0.0525 | 3.5113
-1.5 | 0.0721 | 0.00482 | -0.0521 | 14.9585
-1 | 0.1275 | 0.00477 | -0.0519 | 26.7296
-0.5 | 0.1823 | 0.00478 | -0.0515 | 38.1381
0 | 0.2367 | 0.00479 | -0.0511 | 49.4154
0.5 | 0.2908 | 0.00488 | -0.0506 | 59.5902
1 | 0.3446 | 0.00496 | -0.0501 | 69.4758
1.5 | 0.3983 | 0.00507 | -0.0496 | 78.5602
2 | 0.4516 | 0.00522 | -0.049 | 86.5134
2.5 | 0.5045 | 0.00538 | -0.0483 | 93.7732
3 | 0.5575 | 0.0055 | -0.0477 | 101.3636
3.5 | 0.6098 | 0.00566 | -0.0469 | 107.7385
4 | 0.6625 | 0.00579 | -0.0463 | 114.4214
5 | 0.7674 | 0.00607 | -0.0448 | 126.425
5.5 | 0.8195 | 0.0062 | -0.0441 | 132.1774
6.5 | 0.921 | 0.00645 | -0.042 | 142.7907
7 | 0.9679 | 0.00651 | -0.04 | 148.679
7.5 | 1.0484 | 0.00688 | -0.0459 | 152.3837
8 | 1.11 | 0.00722 | -0.0475 | 153.7396
8.5 | 1.168 | 0.00758 | -0.0482 | 154.0897
9 | 1.2253 | 0.00795 | -0.0489 | 154.1258
9.5 | 1.2781 | 0.00832 | -0.0485 | 153.6178
10 | 1.3242 | 0.00874 | -0.0467 | 151.5103
10.5 | 1.372 | 0.00914 | -0.0453 | 150.1094
11 | 1.4199 | 0.00954 | -0.044 | 148.8365
11.5 | 1.4673 | 0.00998 | -0.0427 | 147.024
12 | 1.5127 | 0.01054 | -0.0411 | 143.5199
12.5 | 1.558 | 0.01109 | -0.0395 | 140.4869
13 | 1.603 | 0.01161 | -0.0379 | 138.0706
13.5 | 1.6472 | 0.01216 | -0.0362 | 135.4605
14 | 1.6899 | 0.01274 | -0.0343 | 132.6452
14.5 | 1.7306 | 0.01341 | -0.0322 | 129.0529
15 | 1.7693 | 0.01413 | -0.0298 | 125.2159
15.5 | 1.7972 | 0.01507 | -0.0254 | 119.2568
16 | 1.8248 | 0.01597 | -0.0213 | 114.2642
16.5 | 1.8535 | 0.01689 | -0.0177 | 109.7395
17 | 1.8791 | 0.018 | -0.014 | 104.3944
17.5 | 1.9032 | 0.01928 | -0.0105 | 98.7137
18 | 1.9244 | 0.02081 | -0.0071 | 92.4748
18.5 | 1.9437 | 0.02261 | -0.0039 | 85.9664
19 | 1.9602 | 0.02475 | -0.0011 | 79.2
19.5 | 1.9717 | 0.02748 | 0.0015 | 71.7504
20 | 1.981 | 0.03066 | 0.0034 | 64.6119

## 147. Re 20M Mach 0.10 (1)
BIGFOIL.COM POLAR EXPORT
NACA2410
NACA2410 |  |  |  | Cl Max: | 1.249 | at alpha= | 11 | deg
JavaFoil+Calcfoil stall+Eppler ext transition |  |  |  | L/D Max: | 117.537 | at alpha= | 11 | deg
Re: | 20000000 |  |  | Cd Min: | 0.0089 | at alpha= | -3 | deg
Mach: | 0.1 |  |  | Cl=0 at alpha= | -2.1356 | deg
|  |  |  | @ Cl=0.1, Cd= | 0.0098758
|  |  |  | @ Cl=0.4, Cd= | 0.009245
|  |  |  | @ Cl=0.6, Cd= | 0.0097919
alpha (deg) | Cl | Cd | Cm | Cl/Cd
-16.5 | -0.586 | 0.11157 | -0.024 | -5.251
-16 | -0.606 | 0.10441 | -0.024 | -5.808
-15.5 | -0.626 | 0.0977 | -0.025 | -6.407
-15 | -0.645 | 0.09076 | -0.026 | -7.104
-14.5 | -0.663 | 0.0829 | -0.027 | -7.992
-14 | -0.679 | 0.07405 | -0.028 | -9.176
-13.5 | -0.694 | 0.0648 | -0.03 | -10.71
-13 | -0.709 | 0.05351 | -0.032 | -13.258
-12.5 | -0.737 | 0.03556 | -0.035 | -20.738
-12 | -0.779 | 0.01852 | -0.039 | -42.063
-11.5 | -0.808 | 0.012 | -0.042 | -67.376
-11 | -0.805 | 0.01039 | -0.043 | -77.498
-10.5 | -0.79 | 0.01012 | -0.043 | -78.007
-10 | -0.768 | 0.01056 | -0.043 | -72.712
-9.5 | -0.741 | 0.01066 | -0.044 | -69.565
-9 | -0.71 | 0.01021 | -0.044 | -69.548
-8.5 | -0.675 | 0.0107 | -0.044 | -63.058
-8 | -0.635 | 0.01035 | -0.045 | -61.361
-7.5 | -0.591 | 0.01011 | -0.045 | -58.474
-7 | -0.544 | 0.00972 | -0.045 | -55.973
-6.5 | -0.494 | 0.00952 | -0.046 | -51.911
-6 | -0.443 | 0.00926 | -0.046 | -47.782
-5.5 | -0.389 | 0.00985 | -0.046 | -39.492
-5 | -0.334 | 0.00976 | -0.046 | -34.171
-4.5 | -0.277 | 0.00952 | -0.047 | -29.108
-4 | -0.219 | 0.00921 | -0.047 | -23.835
-3.5 | -0.161 | 0.00908 | -0.047 | -17.751
-3 | -0.102 | 0.0089 | -0.048 | -11.495
-2.5 | -0.043 | 0.01041 | -0.048 | -4.15
-2 | 0.016 | 0.01022 | -0.048 | 1.586
-1.5 | 0.076 | 0.01025 | -0.049 | 7.395
-1 | 0.135 | 0.00933 | -0.049 | 14.51
-0.5 | 0.195 | 0.00928 | -0.049 | 21.028
0 | 0.255 | 0.00932 | -0.05 | 27.327
0.5 | 0.314 | 0.0093 | -0.05 | 33.783
1 | 0.373 | 0.0092 | -0.05 | 40.587
1.5 | 0.433 | 0.0093 | -0.05 | 46.545
2 | 0.492 | 0.00937 | -0.051 | 52.472
2.5 | 0.551 | 0.00953 | -0.051 | 57.79
3 | 0.609 | 0.00984 | -0.051 | 61.878
3.5 | 0.667 | 0.01013 | -0.052 | 65.854
4 | 0.724 | 0.01044 | -0.052 | 69.388
4.5 | 0.78 | 0.0107 | -0.052 | 72.931
5 | 0.835 | 0.01066 | -0.053 | 78.385
5.5 | 0.889 | 0.01011 | -0.053 | 87.879
6 | 0.94 | 0.01055 | -0.053 | 89.126
6.5 | 0.99 | 0.01071 | -0.053 | 92.412
7 | 1.036 | 0.01123 | -0.054 | 92.245
7.5 | 1.079 | 0.01157 | -0.054 | 93.239
8 | 1.118 | 0.01115 | -0.054 | 100.263
8.5 | 1.153 | 0.01165 | -0.055 | 99.046
9 | 1.185 | 0.01129 | -0.055 | 104.951
9.5 | 1.211 | 0.01102 | -0.055 | 109.879
10 | 1.229 | 0.01147 | -0.055 | 107.145
10.5 | 1.242 | 0.01066 | -0.056 | 116.576
11 | 1.249 | 0.01063 | -0.056 | 117.537
11.5 | 1.249 | 0.01234 | -0.056 | 101.263
12 | 1.244 | 0.013 | -0.056 | 95.694
12.5 | 1.231 | 0.01381 | -0.056 | 89.152
13 | 1.213 | 0.01476 | -0.056 | 82.159
13.5 | 1.188 | 0.01598 | -0.056 | 74.333
14 | 1.156 | 0.01773 | -0.056 | 65.214
14.5 | 1.116 | 0.02067 | -0.055 | 53.997
15 | 1.069 | 0.02533 | -0.055 | 42.211
15.5 | 1.016 | 0.03312 | -0.053 | 30.687
16 | 0.959 | 0.04551 | -0.051 | 21.064

## 148. Re 20M Mach 0.10 (2)
BIGFOIL.COM POLAR EXPORT
NACA2410
NACA2410 |  |  |  | Cl Max: | 1.9718 | at alpha= | 20 | deg
XFOIL ncrit=9 |  |  |  | L/D Max: | 154.082 | at alpha= | 9 | deg
Re: | 20000000 |  |  | Cd Min: | 0.03424 | at alpha= | 20 | deg
Mach: | 0.1 |  |  | Cl=0 at alpha= | -2.1544 | deg
|  |  |  | @ Cl=0.1, Cd= | 0.0048002
|  |  |  | @ Cl=0.4, Cd= | 0.005069
|  |  |  | @ Cl=0.6, Cd= | 0.0056302
alpha (deg) | Cl | Cd | Cm | Cl/Cd
-20 | -1.7226 | 0.02837 | -0.0846 | -60.7191
-19.5 | -1.7232 | 0.02467 | -0.0831 | -69.85
-19 | -1.7163 | 0.02236 | -0.0792 | -76.7576
-18.5 | -1.7055 | 0.02079 | -0.0734 | -82.0346
-17 | -1.6156 | 0.01684 | -0.0628 | -95.9382
-16.5 | -1.5734 | 0.01552 | -0.0612 | -101.3789
-16 | -1.5222 | 0.0144 | -0.061 | -105.7083
-15.5 | -1.4696 | 0.01339 | -0.0609 | -109.7535
-15 | -1.415 | 0.01254 | -0.0611 | -112.8389
-14.5 | -1.359 | 0.01179 | -0.0614 | -115.2672
-14 | -1.302 | 0.01112 | -0.0618 | -117.0863
-13.5 | -1.2445 | 0.01051 | -0.0623 | -118.411
-13 | -1.1926 | 0.00996 | -0.0614 | -119.739
-12 | -1.0633 | 0.00876 | -0.0653 | -121.3813
-11.5 | -1.0083 | 0.00823 | -0.0651 | -122.5152
-11 | -0.9584 | 0.00785 | -0.0637 | -122.0892
-10.5 | -0.9075 | 0.00755 | -0.0624 | -120.1987
-10 | -0.8549 | 0.00726 | -0.0615 | -117.7548
-9.5 | -0.8023 | 0.00696 | -0.0605 | -115.273
-9 | -0.7493 | 0.00663 | -0.0597 | -113.0166
-8.5 | -0.6957 | 0.0064 | -0.059 | -108.7031
-8 | -0.6414 | 0.0062 | -0.0584 | -103.4516
-7.5 | -0.5875 | 0.00599 | -0.0577 | -98.0801
-7 | -0.5334 | 0.00581 | -0.0571 | -91.8072
-6.5 | -0.4788 | 0.00567 | -0.0565 | -84.4444
-6 | -0.4244 | 0.00551 | -0.056 | -77.0236
-5.5 | -0.3695 | 0.0054 | -0.0555 | -68.4259
-5 | -0.3146 | 0.0053 | -0.055 | -59.3585
-4.5 | -0.2596 | 0.0052 | -0.0546 | -49.9231
-4 | -0.2045 | 0.00512 | -0.0541 | -39.9414
-3.5 | -0.1493 | 0.00505 | -0.0537 | -29.5644
-3 | -0.094 | 0.00499 | -0.0534 | -18.8377
-2.5 | -0.0385 | 0.00494 | -0.053 | -7.7935
-2 | 0.0172 | 0.00487 | -0.0528 | 3.5318
-1.5 | 0.0725 | 0.00482 | -0.0524 | 15.0415
-1 | 0.1282 | 0.00478 | -0.0521 | 26.8201
-0.5 | 0.1833 | 0.00478 | -0.0518 | 38.3473
0 | 0.238 | 0.00479 | -0.0513 | 49.6868
0.5 | 0.2924 | 0.00488 | -0.0508 | 59.918
1 | 0.3465 | 0.00496 | -0.0503 | 69.8589
1.5 | 0.4005 | 0.00507 | -0.0498 | 78.9941
2 | 0.4541 | 0.00522 | -0.0492 | 86.9923
2.5 | 0.5073 | 0.00539 | -0.0485 | 94.1187
3 | 0.5605 | 0.00551 | -0.0478 | 101.7241
3.5 | 0.6131 | 0.00567 | -0.047 | 108.1305
4 | 0.6661 | 0.0058 | -0.0463 | 114.8448
4.5 | 0.719 | 0.00595 | -0.0456 | 120.8403
5 | 0.7718 | 0.00609 | -0.0449 | 126.7323
5.5 | 0.8242 | 0.00621 | -0.044 | 132.7214
6 | 0.876 | 0.00635 | -0.0431 | 137.9528
6.5 | 0.9264 | 0.00647 | -0.0418 | 143.1839
7 | 0.9754 | 0.00654 | -0.0402 | 149.1437
8 | 1.1177 | 0.00726 | -0.0473 | 153.9532
8.5 | 1.1761 | 0.00765 | -0.0479 | 153.7386
9 | 1.2342 | 0.00801 | -0.0485 | 154.0824
9.5 | 1.2862 | 0.0084 | -0.0478 | 153.119
10 | 1.333 | 0.00883 | -0.0459 | 150.9626
10.5 | 1.3815 | 0.00923 | -0.0444 | 149.675
11 | 1.43 | 0.00965 | -0.043 | 148.1865
11.5 | 1.4775 | 0.01013 | -0.0415 | 145.8539
12 | 1.5233 | 0.01073 | -0.0397 | 141.9664
12.5 | 1.5695 | 0.01126 | -0.0379 | 139.3872
13 | 1.6149 | 0.01181 | -0.0361 | 136.7401
13.5 | 1.6592 | 0.0124 | -0.0342 | 133.8065
14 | 1.7017 | 0.01304 | -0.032 | 130.4985
14.5 | 1.7411 | 0.01383 | -0.0293 | 125.893
15 | 1.7772 | 0.01462 | -0.0261 | 121.5595
15.5 | 1.8033 | 0.01559 | -0.0212 | 115.6703
16 | 1.8326 | 0.01651 | -0.0172 | 110.9994
16.5 | 1.8606 | 0.01757 | -0.0134 | 105.8964
17 | 1.8852 | 0.01885 | -0.0095 | 100.0106
17.5 | 1.9079 | 0.02035 | -0.0059 | 93.7543
18 | 1.9274 | 0.02218 | -0.0024 | 86.8981
18.5 | 1.9446 | 0.02434 | 0.0007 | 79.8932
19 | 1.9571 | 0.02706 | 0.0035 | 72.3245
19.5 | 1.9668 | 0.03031 | 0.0057 | 64.8895
20 | 1.9718 | 0.03424 | 0.0073 | 57.5876

## 149. Re 20M Mach 0.25 (1)
BIGFOIL.COM POLAR EXPORT
NACA2410
NACA2410 |  |  |  | Cl Max: | 1.203 | at alpha= | 10 | deg
JavaFoil+Calcfoil stall+Eppler ext transition |  |  |  | L/D Max: | 108.572 | at alpha= | 10 | deg
Re: | 20000000 |  |  | Cd Min: | 0.00856 | at alpha= | -3 | deg
Mach: | 0.25 |  |  | Cl=0 at alpha= | -2.1393 | deg
|  |  |  | @ Cl=0.1, Cd= | 0.0096398
|  |  |  | @ Cl=0.4, Cd= | 0.0094182
|  |  |  | @ Cl=0.6, Cd= | 0.009992
alpha (deg) | Cl | Cd | Cm | Cl/Cd
-15 | -0.375 | 0.10676 | -0.023 | -3.516
-14.5 | -0.425 | 0.1007 | -0.023 | -4.218
-14 | -0.47 | 0.09374 | -0.024 | -5.016
-13.5 | -0.508 | 0.08701 | -0.025 | -5.841
-13 | -0.541 | 0.08016 | -0.026 | -6.751
-12.5 | -0.57 | 0.07223 | -0.027 | -7.894
-12 | -0.598 | 0.06165 | -0.03 | -9.695
-11.5 | -0.624 | 0.04941 | -0.033 | -12.632
-11 | -0.669 | 0.02733 | -0.038 | -24.486
-10.5 | -0.731 | 0.01156 | -0.043 | -63.23
-10 | -0.735 | 0.00951 | -0.045 | -77.356
-9.5 | -0.722 | 0.01032 | -0.045 | -69.942
-9 | -0.701 | 0.01031 | -0.045 | -67.954
-8.5 | -0.672 | 0.01036 | -0.046 | -64.912
-8 | -0.638 | 0.0108 | -0.046 | -59.033
-7.5 | -0.597 | 0.01051 | -0.046 | -56.843
-7 | -0.552 | 0.01016 | -0.046 | -54.344
-6.5 | -0.503 | 0.00981 | -0.047 | -51.322
-6 | -0.452 | 0.00952 | -0.047 | -47.455
-5.5 | -0.398 | 0.01033 | -0.047 | -38.528
-5 | -0.342 | 0.00988 | -0.048 | -34.591
-4.5 | -0.284 | 0.00972 | -0.048 | -29.227
-4 | -0.225 | 0.00952 | -0.048 | -23.643
-3.5 | -0.165 | 0.0087 | -0.049 | -19.026
-3 | -0.105 | 0.00856 | -0.049 | -12.279
-2.5 | -0.044 | 0.01006 | -0.049 | -4.412
-2 | 0.017 | 0.00988 | -0.05 | 1.686
-1.5 | 0.078 | 0.00973 | -0.05 | 8.003
-1 | 0.139 | 0.00948 | -0.05 | 14.68
-0.5 | 0.2 | 0.00942 | -0.051 | 21.273
0 | 0.262 | 0.00933 | -0.051 | 28.025
0.5 | 0.323 | 0.00943 | -0.051 | 34.205
1 | 0.384 | 0.00935 | -0.052 | 41.031
1.5 | 0.445 | 0.00961 | -0.052 | 46.246
2 | 0.505 | 0.00956 | -0.052 | 52.869
2.5 | 0.566 | 0.00989 | -0.052 | 57.221
3 | 0.626 | 0.01007 | -0.053 | 62.11
3.5 | 0.685 | 0.01037 | -0.053 | 66.045
4 | 0.743 | 0.0107 | -0.053 | 69.493
4.5 | 0.801 | 0.01099 | -0.054 | 72.874
5 | 0.857 | 0.01105 | -0.054 | 77.52
5.5 | 0.911 | 0.01046 | -0.054 | 87.091
6 | 0.962 | 0.01093 | -0.055 | 88.045
6.5 | 1.011 | 0.01136 | -0.055 | 88.969
7 | 1.056 | 0.01083 | -0.055 | 97.521
7.5 | 1.096 | 0.0113 | -0.056 | 96.988
8 | 1.131 | 0.01101 | -0.056 | 102.753
8.5 | 1.161 | 0.01145 | -0.056 | 101.396
9 | 1.184 | 0.0113 | -0.056 | 104.792
9.5 | 1.199 | 0.01111 | -0.057 | 107.919
10 | 1.203 | 0.01108 | -0.057 | 108.572
10.5 | 1.198 | 0.01223 | -0.057 | 97.97
11 | 1.182 | 0.01291 | -0.057 | 91.537
11.5 | 1.156 | 0.01378 | -0.057 | 83.872
12 | 1.118 | 0.01488 | -0.057 | 75.096
12.5 | 1.067 | 0.01658 | -0.057 | 64.328
13 | 1 | 0.01983 | -0.056 | 50.431
13.5 | 0.91 | 0.02881 | -0.054 | 31.597
14 | 0.801 | 0.05211 | -0.049 | 15.367
14.5 | 0.7 | 0.08205 | -0.042 | 8.535
15 | 0.623 | 0.09794 | -0.038 | 6.366

## 150. Re 20M Mach 0.25 (2)
BIGFOIL.COM POLAR EXPORT
NACA2410
NACA2410 |  |  |  | Cl Max: | 1.898 | at alpha= | 17.5 | deg
XFOIL ncrit=9 |  |  |  | L/D Max: | 153.466 | at alpha= | 8 | deg
Re: | 20000000 |  |  | Cd Min: | 0.20088 | at alpha= | -20 | deg
Mach: | 0.25 |  |  | Cl=0 at alpha= | -2.1502 | deg
|  |  |  | @ Cl=0.1, Cd= | 0.0048122
|  |  |  | @ Cl=0.4, Cd= | 0.0050505
|  |  |  | @ Cl=0.6, Cd= | 0.0056192
alpha (deg) | Cl | Cd | Cm | Cl/Cd
-20 | -0.8074 | 0.20088 | 0.0274 | -4.0193
-19.5 | -0.8357 | 0.18279 | 0.0167 | -4.5719
-19 | -0.8567 | 0.16828 | 0.0079 | -5.0909
-18.5 | -0.9372 | 0.14271 | -0.0085 | -6.5672
-18 | -1.2301 | 0.0881 | -0.0487 | -13.9625
-17.5 | -1.4412 | 0.05168 | -0.0771 | -27.887
-17 | -1.5187 | 0.03228 | -0.0963 | -47.0477
-16.5 | -1.5504 | 0.02555 | -0.0965 | -60.681
-16 | -1.5614 | 0.02256 | -0.0885 | -69.211
-15.5 | -1.5484 | 0.01977 | -0.082 | -78.3207
-15 | -1.4997 | 0.01733 | -0.0801 | -86.5378
-14.5 | -1.445 | 0.01534 | -0.0785 | -94.1982
-14 | -1.3852 | 0.01385 | -0.0772 | -100.0144
-13.5 | -1.3238 | 0.01258 | -0.0761 | -105.2305
-13 | -1.2655 | 0.01159 | -0.0742 | -109.189
-12.5 | -1.2017 | 0.01073 | -0.0735 | -111.9944
-12 | -1.1279 | 0.0099 | -0.0749 | -113.9293
-11.5 | -1.0589 | 0.00922 | -0.0754 | -114.8482
-11 | -1.0048 | 0.00864 | -0.0731 | -116.2963
-10.5 | -0.9517 | 0.00814 | -0.0706 | -116.9165
-10 | -0.8963 | 0.0077 | -0.0686 | -116.4026
-9.5 | -0.8398 | 0.00734 | -0.067 | -114.4142
-9 | -0.7829 | 0.00703 | -0.0655 | -111.3656
-8.5 | -0.7262 | 0.00669 | -0.0641 | -108.5501
-8 | -0.6693 | 0.00639 | -0.0629 | -104.7418
-7.5 | -0.6121 | 0.00618 | -0.0618 | -99.0453
-7 | -0.5553 | 0.00595 | -0.0607 | -93.3277
-6.5 | -0.4981 | 0.00578 | -0.0598 | -86.1765
-6 | -0.4409 | 0.00561 | -0.0589 | -78.5918
-5.5 | -0.3837 | 0.00548 | -0.0582 | -70.0182
-5 | -0.3266 | 0.00535 | -0.0574 | -61.0467
-4.5 | -0.2693 | 0.00525 | -0.0568 | -51.2952
-4 | -0.212 | 0.00516 | -0.0562 | -41.0853
-3.5 | -0.1548 | 0.00509 | -0.0557 | -30.4126
-3 | -0.0976 | 0.00501 | -0.0552 | -19.481
-2.5 | -0.0403 | 0.00495 | -0.0547 | -8.1414
-2 | 0.0173 | 0.00489 | -0.0544 | 3.5378
-1.5 | 0.0744 | 0.00483 | -0.0539 | 15.4037
-1 | 0.1319 | 0.00479 | -0.0536 | 27.5365
-0.5 | 0.1887 | 0.00478 | -0.0532 | 39.477
0 | 0.2452 | 0.00479 | -0.0527 | 51.19
0.5 | 0.3013 | 0.00487 | -0.0522 | 61.8686
1 | 0.357 | 0.00495 | -0.0515 | 72.1212
1.5 | 0.4126 | 0.00508 | -0.0509 | 81.2205
2 | 0.4678 | 0.00524 | -0.0502 | 89.2748
2.5 | 0.5225 | 0.00541 | -0.0494 | 96.5804
3 | 0.5775 | 0.00554 | -0.0486 | 104.2419
3.5 | 0.6315 | 0.00573 | -0.0476 | 110.2094
4 | 0.6862 | 0.00588 | -0.0467 | 116.7007
4.5 | 0.7411 | 0.00602 | -0.0458 | 123.1063
5 | 0.7958 | 0.00618 | -0.0448 | 128.7702
5.5 | 0.85 | 0.00633 | -0.0437 | 134.2812
6 | 0.9036 | 0.00649 | -0.0424 | 139.2296
6.5 | 0.9558 | 0.0066 | -0.0407 | 144.8182
7 | 1.0256 | 0.00677 | -0.0429 | 151.4919
7.5 | 1.0953 | 0.00716 | -0.0451 | 152.9749
8 | 1.1602 | 0.00756 | -0.046 | 153.4656
8.5 | 1.2219 | 0.00797 | -0.0462 | 153.3124
9 | 1.2825 | 0.00842 | -0.0461 | 152.3159
9.5 | 1.3317 | 0.00888 | -0.0434 | 149.9662
10 | 1.3833 | 0.00931 | -0.0412 | 148.5822
10.5 | 1.4342 | 0.00984 | -0.0389 | 145.752
11 | 1.4844 | 0.01044 | -0.0364 | 142.1839
11.5 | 1.5346 | 0.01103 | -0.0338 | 139.1296
12 | 1.5841 | 0.01166 | -0.0311 | 135.8576
12.5 | 1.6319 | 0.01237 | -0.028 | 131.924
13 | 1.6772 | 0.01318 | -0.0245 | 127.2534
13.5 | 1.7188 | 0.01415 | -0.0205 | 121.47
14 | 1.7505 | 0.01511 | -0.0146 | 115.8504
14.5 | 1.783 | 0.0162 | -0.0093 | 110.0617
15 | 1.8143 | 0.01743 | -0.0043 | 104.0906
15.5 | 1.8398 | 0.01908 | 0.001 | 96.4256
16 | 1.8614 | 0.02111 | 0.006 | 88.1762
16.5 | 1.8793 | 0.02363 | 0.0105 | 79.5303
17 | 1.8911 | 0.02691 | 0.0144 | 70.275
17.5 | 1.898 | 0.031 | 0.0172 | 61.2258
18 | 1.8915 | 0.03673 | 0.0189 | 51.4974
18.5 | 1.8804 | 0.04359 | 0.019 | 43.1383
19 | 1.8622 | 0.05186 | 0.0174 | 35.9082
19.5 | 1.829 | 0.06244 | 0.0139 | 29.2921
20 | 1.7986 | 0.07314 | 0.0098 | 24.5912

## 151. Re 20M Mach 0.50 (1)
BIGFOIL.COM POLAR EXPORT
NACA2410
NACA2410 |  |  |  | Cl Max: | 1.189 | at alpha= | 20 | deg
JavaFoil+Calcfoil stall+Eppler ext transition |  |  |  | L/D Max: | 96.13 | at alpha= | 6.5 | deg
Re: | 20000000 |  |  | Cd Min: | 0.00866 | at alpha= | -3.5 | deg
Mach: | 0.5 |  |  | Cl=0 at alpha= | -2.1397 | deg
|  |  |  | @ Cl=0.1, Cd= | 0.0089604
|  |  |  | @ Cl=0.4, Cd= | 0.0096604
|  |  |  | @ Cl=0.6, Cd= | 0.01028
alpha (deg) | Cl | Cd | Cm | Cl/Cd
-20 | -0.961 | 0.17048 | -0.027 | -5.638
-19.5 | -0.931 | 0.18231 | -0.026 | -5.108
-19 | -0.907 | 0.16217 | -0.027 | -5.592
-18.5 | -0.882 | 0.14657 | -0.028 | -6.021
-18 | -0.852 | 0.16279 | -0.026 | -5.233
-17.5 | -0.828 | 0.13962 | -0.027 | -5.93
-17 | -0.804 | 0.12413 | -0.028 | -6.476
-16.5 | -0.773 | 0.13274 | -0.027 | -5.824
-16 | -0.749 | 0.1174 | -0.028 | -6.38
-15.5 | -0.719 | 0.12228 | -0.026 | -5.882
-15 | -0.695 | 0.10893 | -0.027 | -6.377
-14.5 | -0.672 | 0.09393 | -0.029 | -7.157
-14 | -0.641 | 0.09794 | -0.027 | -6.54
-13.5 | -0.619 | 0.08455 | -0.03 | -7.317
-13 | -0.587 | 0.08782 | -0.027 | -6.682
-12.5 | -0.571 | 0.06864 | -0.032 | -8.321
-12 | -0.54 | 0.06928 | -0.031 | -7.796
-11.5 | -0.531 | 0.04986 | -0.037 | -10.64
-11 | -0.488 | 0.06023 | -0.033 | -8.106
-10.5 | -0.479 | 0.04188 | -0.039 | -11.426
-10 | -0.435 | 0.05293 | -0.034 | -8.223
-9.5 | -0.445 | 0.02335 | -0.044 | -19.065
-9 | -0.387 | 0.04205 | -0.037 | -9.194
-8.5 | -0.352 | 0.0459 | -0.034 | -7.678
-8 | -0.383 | 0.01131 | -0.05 | -33.878
-7.5 | -0.356 | 0.01033 | -0.051 | -34.472
-7 | -0.497 | 0.00958 | -0.052 | -51.858
-6.5 | -0.506 | 0.01034 | -0.052 | -48.946
-6 | -0.476 | 0.01051 | -0.053 | -45.248
-5.5 | -0.429 | 0.01001 | -0.053 | -42.882
-5 | -0.374 | 0.00953 | -0.053 | -39.202
-4.5 | -0.313 | 0.00919 | -0.054 | -34.077
-4 | -0.25 | 0.00889 | -0.054 | -28.06
-3.5 | -0.184 | 0.00866 | -0.054 | -21.24
-3 | -0.117 | 0.00946 | -0.055 | -12.379
-2.5 | -0.049 | 0.00911 | -0.055 | -5.43
-2 | 0.019 | 0.00902 | -0.056 | 2.062
-1.5 | 0.087 | 0.00897 | -0.056 | 9.691
-1 | 0.155 | 0.00892 | -0.056 | 17.422
-0.5 | 0.224 | 0.00886 | -0.057 | 25.286
0 | 0.292 | 0.00885 | -0.057 | 33.017
0.5 | 0.36 | 0.00893 | -0.057 | 40.349
1 | 0.429 | 0.01019 | -0.058 | 42.073
1.5 | 0.497 | 0.01029 | -0.058 | 48.257
2 | 0.564 | 0.01057 | -0.058 | 53.41
2.5 | 0.631 | 0.01003 | -0.059 | 62.966
3 | 0.698 | 0.01032 | -0.059 | 67.611
3.5 | 0.763 | 0.01074 | -0.059 | 71.061
4 | 0.827 | 0.01114 | -0.06 | 74.226
4.5 | 0.888 | 0.01067 | -0.06 | 83.251
5 | 0.946 | 0.01094 | -0.06 | 86.454
5.5 | 0.998 | 0.01145 | -0.061 | 87.162
6 | 1.042 | 0.01118 | -0.061 | 93.131
6.5 | 1.074 | 0.01117 | -0.061 | 96.13
7 | 1.08 | 0.01124 | -0.062 | 96.062
7.5 | 1.034 | 0.01151 | -0.062 | 89.796
8 | 0.673 | 0.0136 | -0.062 | 49.482
8.5 | 0.706 | 0.01375 | -0.062 | 51.322
9 | 0.737 | 0.01411 | -0.063 | 52.253
9.5 | 0.768 | 0.01449 | -0.063 | 53.047
10 | 0.792 | 0.01671 | -0.062 | 47.38
10.5 | 0.825 | 0.01672 | -0.063 | 49.305
11 | 0.858 | 0.01656 | -0.063 | 51.806
11.5 | 0.866 | 0.02177 | -0.061 | 39.762
12 | 0.89 | 0.02419 | -0.061 | 36.79
12.5 | 0.8 | 0.07887 | -0.042 | 10.142
13 | 0.846 | 0.07094 | -0.048 | 11.927
13.5 | 0.893 | 0.06299 | -0.052 | 14.182
14 | 0.873 | 0.10129 | -0.04 | 8.62
14.5 | 0.908 | 0.09801 | -0.044 | 9.268
15 | 0.923 | 0.11869 | -0.04 | 7.778
15.5 | 0.957 | 0.11463 | -0.043 | 8.345
16 | 0.976 | 0.13637 | -0.04 | 7.155
16.5 | 1.008 | 0.13112 | -0.043 | 7.686
17 | 1.029 | 0.15247 | -0.041 | 6.747
17.5 | 1.061 | 0.14502 | -0.044 | 7.313
18 | 1.082 | 0.16467 | -0.042 | 6.573
18.5 | 1.113 | 0.16184 | -0.044 | 6.876
19 | 1.135 | 0.18364 | -0.043 | 6.182
19.5 | 1.161 | 0.194 | -0.044 | 5.986
20 | 1.189 | 0.19363 | -0.045 | 6.142

## 152. Re 20M Mach 0.50 (2)
BIGFOIL.COM POLAR EXPORT
NACA2410
NACA2410 |  |  |  | Cl Max: | 1.3963 | at alpha= | 9 | deg
XFOIL ncrit=9 |  |  |  | L/D Max: | 154.361 | at alpha= | 7 | deg
Re: | 20000000 |  |  | Cd Min: | 0.25699 | at alpha= | -20 | deg
Mach: | 0.5 |  |  | Cl=0 at alpha= | -2.1297 | deg
|  |  |  | @ Cl=0.1, Cd= | 0.0048766
|  |  |  | @ Cl=0.4, Cd= | 0.0049644
|  |  |  | @ Cl=0.6, Cd= | 0.0055864
alpha (deg) | Cl | Cd | Cm | Cl/Cd
-20 | -0.7733 | 0.25699 | 0.0484 | -3.0091
-19.5 | -0.7542 | 0.24764 | 0.0433 | -3.0455
-19 | -0.7334 | 0.2398 | 0.0386 | -3.0584
-18.5 | -0.7161 | 0.23018 | 0.0335 | -3.111
-18 | -0.6953 | 0.22271 | 0.0291 | -3.122
-17.5 | -0.5098 | 0.17294 | 0.0069 | -2.9478
-17 | -0.4997 | 0.16524 | 0.0012 | -3.0241
-16.5 | -0.4924 | 0.15729 | -0.0049 | -3.1305
-16 | -0.4915 | 0.14857 | -0.0118 | -3.3082
-15.5 | -0.4943 | 0.14033 | -0.0188 | -3.5224
-15 | -0.5022 | 0.13499 | -0.0236 | -3.7203
-14.5 | -0.5213 | 0.12605 | -0.0279 | -4.1357
-14 | -0.5328 | 0.11741 | -0.032 | -4.5379
-13.5 | -0.5423 | 0.10865 | -0.0361 | -4.9913
-13 | -0.5576 | 0.09914 | -0.0403 | -5.6244
-12.5 | -0.5699 | 0.08821 | -0.0469 | -6.4607
-12 | -0.5824 | 0.07657 | -0.0544 | -7.6061
-11.5 | -0.5993 | 0.06496 | -0.0613 | -9.2257
-11 | -0.6249 | 0.05651 | -0.0619 | -11.0582
-10.5 | -0.6413 | 0.04439 | -0.0709 | -14.4469
-9.5 | -0.6373 | 0.01456 | -0.1129 | -43.7706
-9 | -0.6832 | 0.01227 | -0.1057 | -55.6805
-8.5 | -0.7196 | 0.00792 | -0.0981 | -90.8586
-8 | -0.7354 | 0.00368 | -0.0909 | -199.837
-7.5 | -0.7236 | 0.00854 | -0.0874 | -84.7307
-7 | -0.6638 | 0.00688 | -0.0812 | -96.4826
-6.5 | -0.5927 | 0.0064 | -0.0773 | -92.6094
-6 | -0.5219 | 0.00608 | -0.0742 | -85.8388
-5.5 | -0.452 | 0.00586 | -0.0716 | -77.1331
-5 | -0.3833 | 0.00565 | -0.0694 | -67.8407
-4.5 | -0.3151 | 0.0055 | -0.0675 | -57.2909
-4 | -0.2477 | 0.00536 | -0.0659 | -46.2127
-3.5 | -0.1811 | 0.00524 | -0.0645 | -34.5611
-3 | -0.1148 | 0.00514 | -0.0633 | -22.3346
-2.5 | -0.0488 | 0.00506 | -0.0623 | -9.6443
-2 | 0.0171 | 0.00498 | -0.0615 | 3.4337
-1.5 | 0.0825 | 0.00489 | -0.0607 | 16.8712
-1 | 0.1477 | 0.00484 | -0.06 | 30.5165
-0.5 | 0.2128 | 0.0048 | -0.0593 | 44.3333
0 | 0.2765 | 0.00481 | -0.0585 | 57.4844
0.5 | 0.3404 | 0.00487 | -0.0577 | 69.8973
1 | 0.4035 | 0.00497 | -0.0567 | 81.1871
1.5 | 0.4659 | 0.00513 | -0.0555 | 90.8187
2 | 0.528 | 0.00534 | -0.0542 | 98.8764
2.5 | 0.5898 | 0.00555 | -0.0528 | 106.2703
3 | 0.6515 | 0.00577 | -0.0511 | 112.9116
4 | 0.7753 | 0.0062 | -0.0474 | 125.0484
4.5 | 0.8383 | 0.0064 | -0.0453 | 130.9844
5 | 0.9015 | 0.00662 | -0.043 | 136.1782
5.5 | 0.9641 | 0.00685 | -0.0402 | 140.7445
6 | 1.0259 | 0.00705 | -0.0369 | 145.5177
6.5 | 1.0811 | 0.00716 | -0.0318 | 150.9916
7 | 1.1963 | 0.00775 | -0.0379 | 154.3613
7.5 | 1.2828 | 0.00833 | -0.0374 | 153.9976
8 | 1.3565 | 0.00903 | -0.0337 | 150.2215
8.5 | 1.3959 | 0.0109 | -0.0234 | 128.0642
9 | 1.3963 | 0.01419 | -0.0094 | 98.4003
9.5 | 1.3741 | 0.01846 | 0.0043 | 74.4366
10 | 1.334 | 0.02488 | 0.0139 | 53.6174
11 | 1.2617 | 0.04287 | 0.0149 | 29.4308
11.5 | 1.2228 | 0.05497 | 0.0089 | 22.2449
12 | 1.1904 | 0.06739 | 0.0019 | 17.6643
12.5 | 1.1615 | 0.08006 | -0.0051 | 14.5079
13 | 1.1356 | 0.09275 | -0.0118 | 12.2437
13.5 | 1.1103 | 0.10554 | -0.0181 | 10.5202
14 | 1.0897 | 0.11757 | -0.0237 | 9.2685