## index
index | Re | Mach | Datasource
1 | 50000 | 0 | JavaFoil+Calcfoil stall+Eppler ext transition
2 | 50000 | 0 | XFOIL ncrit=9
3 | 50000 | 0.1 | JavaFoil+Calcfoil stall+Eppler ext transition
4 | 50000 | 0.1 | XFOIL ncrit=9
5 | 50000 | 0.25 | JavaFoil+Calcfoil stall+Eppler ext transition
6 | 50000 | 0.25 | XFOIL ncrit=9
7 | 50000 | 0.5 | JavaFoil+Calcfoil stall+Eppler ext transition
8 | 50000 | 0.5 | XFOIL ncrit=9
9 | 100000 | 0 | JavaFoil+Calcfoil stall+Eppler ext transition
10 | 100000 | 0 | XFOIL ncrit=9
11 | 100000 | 0.1 | JavaFoil+Calcfoil stall+Eppler ext transition
12 | 100000 | 0.1 | XFOIL ncrit=9
13 | 100000 | 0.25 | JavaFoil+Calcfoil stall+Eppler ext transition
14 | 100000 | 0.25 | XFOIL ncrit=9
15 | 100000 | 0.5 | JavaFoil+Calcfoil stall+Eppler ext transition
16 | 100000 | 0.5 | XFOIL ncrit=9
17 | 250000 | 0 | JavaFoil+Calcfoil stall+Eppler ext transition
18 | 250000 | 0 | XFOIL ncrit=9
19 | 250000 | 0.1 | JavaFoil+Calcfoil stall+Eppler ext transition
20 | 250000 | 0.1 | XFOIL ncrit=9
21 | 250000 | 0.25 | JavaFoil+Calcfoil stall+Eppler ext transition
22 | 250000 | 0.25 | XFOIL ncrit=9
23 | 250000 | 0.5 | JavaFoil+Calcfoil stall+Eppler ext transition
24 | 250000 | 0.5 | XFOIL ncrit=9
25 | 500000 | 0 | JavaFoil+Calcfoil stall+Eppler ext transition
26 | 500000 | 0 | XFOIL ncrit=9
27 | 500000 | 0.1 | JavaFoil+Calcfoil stall+Eppler ext transition
28 | 500000 | 0.1 | XFOIL ncrit=9
29 | 500000 | 0.25 | JavaFoil+Calcfoil stall+Eppler ext transition
30 | 500000 | 0.25 | XFOIL ncrit=9
31 | 500000 | 0.5 | JavaFoil+Calcfoil stall+Eppler ext transition
32 | 500000 | 0.5 | XFOIL ncrit=9
33 | 750000 | 0 | JavaFoil+Calcfoil stall+Eppler ext transition
34 | 750000 | 0 | XFOIL ncrit=9
35 | 750000 | 0.1 | JavaFoil+Calcfoil stall+Eppler ext transition
36 | 750000 | 0.1 | XFOIL ncrit=9
37 | 750000 | 0.25 | JavaFoil+Calcfoil stall+Eppler ext transition
38 | 750000 | 0.25 | XFOIL ncrit=9
39 | 750000 | 0.5 | JavaFoil+Calcfoil stall+Eppler ext transition
40 | 750000 | 0.5 | XFOIL ncrit=9
41 | 1000000 | 0 | JavaFoil+Calcfoil stall+Eppler ext transition
42 | 1000000 | 0 | XFOIL ncrit=9
43 | 1000000 | 0.1 | JavaFoil+Calcfoil stall+Eppler ext transition
44 | 1000000 | 0.1 | XFOIL ncrit=9
45 | 1000000 | 0.25 | JavaFoil+Calcfoil stall+Eppler ext transition
46 | 1000000 | 0.25 | XFOIL ncrit=9
47 | 1000000 | 0.5 | JavaFoil+Calcfoil stall+Eppler ext transition
48 | 1000000 | 0.5 | XFOIL ncrit=9
49 | 2000000 | 0 | JavaFoil+Calcfoil stall+Eppler ext transition
50 | 2000000 | 0 | XFOIL ncrit=9
51 | 2000000 | 0.1 | JavaFoil+Calcfoil stall+Eppler ext transition
52 | 2000000 | 0.1 | XFOIL ncrit=9
53 | 2000000 | 0.25 | JavaFoil+Calcfoil stall+Eppler ext transition
54 | 2000000 | 0.25 | XFOIL ncrit=9
55 | 2000000 | 0.5 | JavaFoil+Calcfoil stall+Eppler ext transition
56 | 2000000 | 0.5 | XFOIL ncrit=9
57 | 3000000 | 0 | JavaFoil+Calcfoil stall+Eppler ext transition
58 | 3000000 | 0 | XFOIL ncrit=9
59 | 3000000 | 0.1 | JavaFoil+Calcfoil stall+Eppler ext transition
60 | 3000000 | 0.1 | XFOIL ncrit=9
61 | 3000000 | 0.25 | JavaFoil+Calcfoil stall+Eppler ext transition
62 | 3000000 | 0.25 | XFOIL ncrit=9
63 | 3000000 | 0.5 | JavaFoil+Calcfoil stall+Eppler ext transition
64 | 3000000 | 0.5 | XFOIL ncrit=9
65 | 4000000 | 0 | JavaFoil+Calcfoil stall+Eppler ext transition
66 | 4000000 | 0 | XFOIL ncrit=9
67 | 4000000 | 0.1 | JavaFoil+Calcfoil stall+Eppler ext transition
68 | 4000000 | 0.1 | XFOIL ncrit=9
69 | 4000000 | 0.25 | JavaFoil+Calcfoil stall+Eppler ext transition
70 | 4000000 | 0.25 | XFOIL ncrit=9
71 | 4000000 | 0.5 | JavaFoil+Calcfoil stall+Eppler ext transition
72 | 4000000 | 0.5 | XFOIL ncrit=9
73 | 5000000 | 0 | JavaFoil+Calcfoil stall+Eppler ext transition
74 | 5000000 | 0 | XFOIL ncrit=9
75 | 5000000 | 0.1 | JavaFoil+Calcfoil stall+Eppler ext transition
76 | 5000000 | 0.1 | XFOIL ncrit=9
77 | 5000000 | 0.25 | JavaFoil+Calcfoil stall+Eppler ext transition
78 | 5000000 | 0.25 | XFOIL ncrit=9
79 | 5000000 | 0.5 | JavaFoil+Calcfoil stall+Eppler ext transition
80 | 5000000 | 0.5 | XFOIL ncrit=9
81 | 6000000 | 0 | JavaFoil+Calcfoil stall+Eppler ext transition
82 | 6000000 | 0 | XFOIL ncrit=9
83 | 6000000 | 0.1 | JavaFoil+Calcfoil stall+Eppler ext transition
84 | 6000000 | 0.1 | XFOIL ncrit=9
85 | 6000000 | 0.25 | JavaFoil+Calcfoil stall+Eppler ext transition
86 | 6000000 | 0.25 | XFOIL ncrit=9
87 | 6000000 | 0.5 | JavaFoil+Calcfoil stall+Eppler ext transition
88 | 6000000 | 0.5 | XFOIL ncrit=9
89 | 7000000 | 0 | JavaFoil+Calcfoil stall+Eppler ext transition
90 | 7000000 | 0 | XFOIL ncrit=9
91 | 7000000 | 0.1 | JavaFoil+Calcfoil stall+Eppler ext transition
92 | 7000000 | 0.1 | XFOIL ncrit=9
93 | 7000000 | 0.25 | JavaFoil+Calcfoil stall+Eppler ext transition
94 | 7000000 | 0.25 | XFOIL ncrit=9
95 | 7000000 | 0.5 | JavaFoil+Calcfoil stall+Eppler ext transition
96 | 7000000 | 0.5 | XFOIL ncrit=9
97 | 8000000 | 0 | JavaFoil+Calcfoil stall+Eppler ext transition
98 | 8000000 | 0 | XFOIL ncrit=9
99 | 8000000 | 0.1 | JavaFoil+Calcfoil stall+Eppler ext transition
100 | 8000000 | 0.1 | XFOIL ncrit=9
101 | 8000000 | 0.25 | JavaFoil+Calcfoil stall+Eppler ext transition
102 | 8000000 | 0.25 | XFOIL ncrit=9
103 | 8000000 | 0.5 | JavaFoil+Calcfoil stall+Eppler ext transition
104 | 8000000 | 0.5 | XFOIL ncrit=9
105 | 10000000 | 0 | JavaFoil+Calcfoil stall+Eppler ext transition
106 | 10000000 | 0 | XFOIL ncrit=9
107 | 10000000 | 0.1 | JavaFoil+Calcfoil stall+Eppler ext transition
108 | 10000000 | 0.1 | XFOIL ncrit=9
109 | 10000000 | 0.25 | JavaFoil+Calcfoil stall+Eppler ext transition
110 | 10000000 | 0.25 | XFOIL ncrit=9
111 | 10000000 | 0.5 | JavaFoil+Calcfoil stall+Eppler ext transition
112 | 10000000 | 0.5 | XFOIL ncrit=9
113 | 12000000 | 0 | JavaFoil+Calcfoil stall+Eppler ext transition
114 | 12000000 | 0 | XFOIL ncrit=9
115 | 12000000 | 0.1 | JavaFoil+Calcfoil stall+Eppler ext transition
116 | 12000000 | 0.1 | XFOIL ncrit=9
117 | 12000000 | 0.25 | JavaFoil+Calcfoil stall+Eppler ext transition
118 | 12000000 | 0.25 | XFOIL ncrit=9
119 | 12000000 | 0.5 | JavaFoil+Calcfoil stall+Eppler ext transition
120 | 12000000 | 0.5 | XFOIL ncrit=9
121 | 14000000 | 0 | JavaFoil+Calcfoil stall+Eppler ext transition
122 | 14000000 | 0 | XFOIL ncrit=9
123 | 14000000 | 0.1 | JavaFoil+Calcfoil stall+Eppler ext transition
124 | 14000000 | 0.1 | XFOIL ncrit=9
125 | 14000000 | 0.25 | JavaFoil+Calcfoil stall+Eppler ext transition
126 | 14000000 | 0.25 | XFOIL ncrit=9
127 | 14000000 | 0.5 | JavaFoil+Calcfoil stall+Eppler ext transition
128 | 14000000 | 0.5 | XFOIL ncrit=9
129 | 16000000 | 0 | JavaFoil+Calcfoil stall+Eppler ext transition
130 | 16000000 | 0 | XFOIL ncrit=9
131 | 16000000 | 0.1 | JavaFoil+Calcfoil stall+Eppler ext transition
132 | 16000000 | 0.1 | XFOIL ncrit=9
133 | 16000000 | 0.25 | JavaFoil+Calcfoil stall+Eppler ext transition
134 | 16000000 | 0.25 | XFOIL ncrit=9
135 | 16000000 | 0.5 | JavaFoil+Calcfoil stall+Eppler ext transition
136 | 16000000 | 0.5 | XFOIL ncrit=9
137 | 18000000 | 0 | JavaFoil+Calcfoil stall+Eppler ext transition
138 | 18000000 | 0 | XFOIL ncrit=9
139 | 18000000 | 0.1 | JavaFoil+Calcfoil stall+Eppler ext transition
140 | 18000000 | 0.1 | XFOIL ncrit=9
141 | 18000000 | 0.25 | JavaFoil+Calcfoil stall+Eppler ext transition
142 | 18000000 | 0.25 | XFOIL ncrit=9
143 | 18000000 | 0.5 | JavaFoil+Calcfoil stall+Eppler ext transition
144 | 18000000 | 0.5 | XFOIL ncrit=9
145 | 20000000 | 0 | JavaFoil+Calcfoil stall+Eppler ext transition
146 | 20000000 | 0 | XFOIL ncrit=9
147 | 20000000 | 0.1 | JavaFoil+Calcfoil stall+Eppler ext transition
148 | 20000000 | 0.1 | XFOIL ncrit=9
149 | 20000000 | 0.25 | JavaFoil+Calcfoil stall+Eppler ext transition
150 | 20000000 | 0.25 | XFOIL ncrit=9
151 | 20000000 | 0.5 | JavaFoil+Calcfoil stall+Eppler ext transition
152 | 20000000 | 0.5 | XFOIL ncrit=9

## 1. Re 50k Mach 0.00 (1)
BIGFOIL.COM POLAR EXPORT
giiif
GIII BL145 |  |  |  | Cl Max: | 0.759 | at alpha= | 9 | deg
JavaFoil+Calcfoil stall+Eppler ext transition |  |  |  | L/D Max: | 27.157 | at alpha= | 3 | deg
Re: | 50000 |  |  | Cd Min: | 0.01495 | at alpha= | 0 | deg
Mach: | 0 |  |  | Cl=0 at alpha= | -0.97414 | deg
|  |  |  | @ Cl=0.1, Cd= | 0.014955
|  |  |  | @ Cl=0.4, Cd= | 0.016445
|  |  |  | @ Cl=0.6, Cd= | 0.25297
alpha (deg) | Cl | Cd | Cm | Cl/Cd
-14 | -0.362 | 0.31425 | 0.003 | -1.151
-13.5 | -0.383 | 0.28155 | 0.003 | -1.361
-13 | -0.405 | 0.25416 | 0.002 | -1.593
-12.5 | -0.426 | 0.23892 | 0.002 | -1.784
-12 | -0.447 | 0.20991 | 0.002 | -2.131
-11.5 | -0.467 | 0.18629 | 0.001 | -2.508
-11 | -0.485 | 0.16327 | 0.001 | -2.972
-10.5 | -0.501 | 0.14523 | 0.001 | -3.449
-10 | -0.513 | 0.13089 | 0.001 | -3.922
-9.5 | -0.522 | 0.117 | 0 | -4.459
-9 | -0.525 | 0.10274 | 0 | -5.114
-8.5 | -0.524 | 0.091 | 0 | -5.757
-8 | -0.517 | 0.08328 | -0.001 | -6.204
-7.5 | -0.504 | 0.07319 | -0.001 | -6.881
-7 | -0.485 | 0.06651 | -0.001 | -7.287
-6.5 | -0.46 | 0.06118 | -0.002 | -7.524
-6 | -0.431 | 0.05609 | -0.002 | -7.681
-5.5 | -0.396 | 0.05107 | -0.002 | -7.756
-5 | -0.357 | 0.04793 | -0.003 | -7.442
-4.5 | -0.316 | 0.04448 | -0.003 | -7.097
-4 | -0.273 | 0.04109 | -0.003 | -6.651
-3.5 | -0.23 | 0.03902 | -0.004 | -5.888
-3 | -0.185 | 0.03739 | -0.004 | -4.956
-2.5 | -0.14 | 0.03617 | -0.004 | -3.875
-2 | -0.117 | 0.01566 | -0.012 | -7.461
-1.5 | -0.06 | 0.01552 | -0.013 | -3.861
-1 | -0.003 | 0.01496 | -0.014 | -0.175
-0.5 | 0.055 | 0.01497 | -0.015 | 3.659
0 | 0.113 | 0.01495 | -0.016 | 7.582
0.5 | 0.171 | 0.01507 | -0.017 | 11.372
1 | 0.229 | 0.01522 | -0.018 | 15.081
1.5 | 0.288 | 0.0154 | -0.018 | 18.678
2 | 0.345 | 0.01561 | -0.019 | 22.123
2.5 | 0.403 | 0.01649 | -0.02 | 24.423
3 | 0.46 | 0.01693 | -0.021 | 27.157
3.5 | 0.413 | 0.03647 | -0.008 | 11.337
4 | 0.458 | 0.0384 | -0.008 | 11.921
4.5 | 0.501 | 0.04077 | -0.009 | 12.289
5 | 0.543 | 0.04325 | -0.009 | 12.557
5.5 | 0.584 | 0.04639 | -0.009 | 12.582
6 | 0.622 | 0.0493 | -0.01 | 12.628
6.5 | 0.659 | 0.05426 | -0.01 | 12.15
7 | 0.694 | 0.0599 | -0.01 | 11.58
7.5 | 0.723 | 0.06576 | -0.01 | 10.991
8 | 0.742 | 0.07301 | -0.011 | 10.159
8.5 | 0.754 | 0.08018 | -0.011 | 9.403
9 | 0.759 | 0.08507 | -0.011 | 8.925
9.5 | 0.757 | 0.09335 | -0.011 | 8.115
10 | 0.749 | 0.10766 | -0.011 | 6.958
10.5 | 0.734 | 0.1176 | -0.011 | 6.245
11 | 0.715 | 0.13033 | -0.011 | 5.482
11.5 | 0.69 | 0.14615 | -0.011 | 4.723
12 | 0.662 | 0.16479 | -0.011 | 4.02
12.5 | 0.632 | 0.18358 | -0.011 | 3.444
13 | 0.6 | 0.20875 | -0.011 | 2.876
13.5 | 0.568 | 0.22612 | -0.011 | 2.512
14 | 0.535 | 0.25297 | -0.012 | 2.116

## 2. Re 50k Mach 0.00 (2)
BIGFOIL.COM POLAR EXPORT
giiif
GIII BL145 |  |  |  | Cl Max: | 0.9424 | at alpha= | 20 | deg
XFOIL ncrit=9 |  |  |  | L/D Max: | 32.2233 | at alpha= | 5 | deg
Re: | 50000 |  |  | Cd Min: | 0.27637 | at alpha= | 20 | deg
Mach: | 0 |  |  | Cl=0 at alpha= | 0.19936 | deg
|  |  |  | @ Cl=0.1, Cd= | 0.019859
|  |  |  | @ Cl=0.4, Cd= | 0.027295
|  |  |  | @ Cl=0.6, Cd= | 0.02491
alpha (deg) | Cl | Cd | Cm | Cl/Cd
-20 | -0.8252 | 0.26037 | 0.0728 | -3.1693
-19.5 | -0.8073 | 0.25317 | 0.0694 | -3.1888
-19 | -0.7906 | 0.24713 | 0.0652 | -3.1991
-18.5 | -0.7766 | 0.24347 | 0.0599 | -3.1897
-18 | -0.7712 | 0.24498 | 0.0532 | -3.148
-17.5 | -0.7429 | 0.22832 | 0.0527 | -3.2538
-17 | -0.7255 | 0.2212 | 0.0496 | -3.2798
-16.5 | -0.713 | 0.2166 | 0.0448 | -3.2918
-16 | -0.7146 | 0.21803 | 0.0382 | -3.2775
-15.5 | -0.6807 | 0.20147 | 0.0388 | -3.3787
-15 | -0.6726 | 0.19736 | 0.034 | -3.408
-14.5 | -0.6611 | 0.19015 | 0.0305 | -3.4767
-14 | -0.6414 | 0.18133 | 0.029 | -3.5372
-13.5 | -0.6442 | 0.1786 | 0.0234 | -3.6069
-13 | -0.6195 | 0.16732 | 0.0231 | -3.7025
-12.5 | -0.6211 | 0.16297 | 0.0182 | -3.8111
-12 | -0.6007 | 0.15302 | 0.0177 | -3.9256
-11.5 | -0.6122 | 0.14936 | 0.0117 | -4.0988
-11 | -0.5906 | 0.13931 | 0.0119 | -4.2395
-10.5 | -0.5821 | 0.13159 | 0.0102 | -4.4236
-10 | -0.5787 | 0.1245 | 0.0079 | -4.6482
-9.5 | -0.5813 | 0.11785 | 0.005 | -4.9325
-9 | -0.5713 | 0.10952 | 0.0045 | -5.2164
-8.5 | -0.5734 | 0.10284 | 0.0027 | -5.5757
-8 | -0.5731 | 0.09566 | 0.0021 | -5.991
-7.5 | -0.5641 | 0.08836 | 0.0043 | -6.3841
-7 | -0.5462 | 0.0817 | 0.0105 | -6.6854
-6.5 | -0.4822 | 0.07653 | 0.027 | -6.3008
-6 | -0.3806 | 0.06801 | 0.0332 | -5.5962
-5 | -0.4805 | 0.04364 | -0.0208 | -11.0105
-4.5 | -0.4375 | 0.03657 | -0.0182 | -11.9634
-4 | -0.3948 | 0.03145 | -0.0151 | -12.5533
-3.5 | -0.3472 | 0.02701 | -0.0125 | -12.8545
-3 | -0.1126 | 0.01806 | -0.0322 | -6.2348
-2.5 | -0.0788 | 0.01761 | -0.0296 | -4.4747
-2 | -0.0556 | 0.01731 | -0.0254 | -3.212
-1.5 | -0.0467 | 0.0172 | -0.0189 | -2.7151
-1 | -0.0447 | 0.01725 | -0.0113 | -2.5913
-0.5 | -0.0351 | 0.01741 | -0.005 | -2.0161
0 | -0.0124 | 0.01774 | -0.0011 | -0.69899
0.5 | 0.0187 | 0.01822 | 0.0013 | 1.0263
1 | 0.0539 | 0.01886 | 0.0027 | 2.8579
1.5 | 0.0912 | 0.01964 | 0.0036 | 4.6436
2 | 0.1293 | 0.02059 | 0.004 | 6.2797
2.5 | 0.1675 | 0.02172 | 0.0042 | 7.7118
3 | 0.2052 | 0.02308 | 0.004 | 8.8908
3.5 | 0.3095 | 0.02561 | -0.0092 | 12.0851
4 | 0.4228 | 0.02772 | -0.0223 | 15.2525
4.5 | 0.5633 | 0.02796 | -0.0348 | 20.1466
5 | 0.6551 | 0.02033 | -0.019 | 32.2233
5.5 | 0.6552 | 0.02522 | -0.0047 | 25.9794
6 | 0.7109 | 0.02994 | -0.0028 | 23.7442
6.5 | 0.7656 | 0.03512 | -0.0011 | 21.7995
7 | 0.812 | 0.04175 | 0.0013 | 19.4491
7.5 | 0.8413 | 0.04985 | 0.0046 | 16.8766
8 | 0.8573 | 0.05878 | 0.0071 | 14.5849
8.5 | 0.863 | 0.07003 | 0.008 | 12.3233
9 | 0.7845 | 0.08858 | -0.0043 | 8.8564
9.5 | 0.7113 | 0.1133 | -0.0344 | 6.278
10.5 | 0.708 | 0.12901 | -0.0366 | 5.4879
11 | 0.7274 | 0.13816 | -0.0362 | 5.2649
11.5 | 0.7416 | 0.14649 | -0.0357 | 5.0625
12 | 0.7285 | 0.15211 | -0.0387 | 4.7893
12.5 | 0.7365 | 0.15965 | -0.0401 | 4.6132
13 | 0.7502 | 0.16789 | -0.0413 | 4.4684
13.5 | 0.7638 | 0.17628 | -0.0428 | 4.3329
14 | 0.7838 | 0.18633 | -0.0437 | 4.2065
14.5 | 0.7925 | 0.19369 | -0.0463 | 4.0916
15 | 0.7893 | 0.19709 | -0.0509 | 4.0048
15.5 | 0.7957 | 0.20319 | -0.0552 | 3.916
16 | 0.8143 | 0.21225 | -0.0573 | 3.8365
16.5 | 0.826 | 0.21821 | -0.0611 | 3.7853
17 | 0.8375 | 0.22493 | -0.0654 | 3.7234
17.5 | 0.8555 | 0.23272 | -0.0681 | 3.6761
18 | 0.8677 | 0.23924 | -0.0727 | 3.6269
18.5 | 0.8821 | 0.24509 | -0.077 | 3.5991
19 | 0.9008 | 0.25447 | -0.0799 | 3.5399
19.5 | 0.912 | 0.258 | -0.0858 | 3.5349
20 | 0.9424 | 0.27637 | -0.085 | 3.4099

## 3. Re 50k Mach 0.10 (1)
BIGFOIL.COM POLAR EXPORT
giiif
GIII BL145 |  |  |  | Cl Max: | 0.755 | at alpha= | 9 | deg
JavaFoil+Calcfoil stall+Eppler ext transition |  |  |  | L/D Max: | 27.279 | at alpha= | 3 | deg
Re: | 50000 |  |  | Cd Min: | 0.01497 | at alpha= | -1 | deg
Mach: | 0.1 |  |  | Cl=0 at alpha= | -0.97414 | deg
|  |  |  | @ Cl=0.1, Cd= | 0.01499
|  |  |  | @ Cl=0.4, Cd= | 0.016416
|  |  |  | @ Cl=0.6, Cd= | 0.27312
alpha (deg) | Cl | Cd | Cm | Cl/Cd
-13.5 | -0.345 | 0.31041 | 0.003 | -1.111
-13 | -0.369 | 0.27765 | 0.002 | -1.329
-12.5 | -0.394 | 0.26276 | 0.002 | -1.498
-12 | -0.418 | 0.22574 | 0.002 | -1.85
-11.5 | -0.441 | 0.19764 | 0.001 | -2.231
-11 | -0.463 | 0.17408 | 0.001 | -2.658
-10.5 | -0.482 | 0.15229 | 0.001 | -3.164
-10 | -0.498 | 0.13654 | 0.001 | -3.646
-9.5 | -0.51 | 0.12182 | 0 | -4.183
-9 | -0.516 | 0.10668 | 0 | -4.841
-8.5 | -0.518 | 0.09529 | 0 | -5.433
-8 | -0.513 | 0.08429 | 0 | -6.083
-7.5 | -0.502 | 0.07495 | -0.001 | -6.693
-7 | -0.484 | 0.06799 | -0.001 | -7.12
-6.5 | -0.461 | 0.06182 | -0.002 | -7.452
-6 | -0.432 | 0.05644 | -0.002 | -7.652
-5.5 | -0.397 | 0.05134 | -0.002 | -7.741
-5 | -0.358 | 0.04826 | -0.003 | -7.42
-4.5 | -0.317 | 0.04469 | -0.003 | -7.093
-4 | -0.274 | 0.04103 | -0.003 | -6.69
-3.5 | -0.231 | 0.03898 | -0.004 | -5.922
-3 | -0.186 | 0.03744 | -0.004 | -4.973
-2.5 | -0.141 | 0.0362 | -0.004 | -3.89
-2 | -0.117 | 0.01567 | -0.012 | -7.497
-1.5 | -0.06 | 0.01549 | -0.013 | -3.886
-1 | -0.003 | 0.01497 | -0.014 | -0.176
-0.5 | 0.055 | 0.01499 | -0.015 | 3.675
0 | 0.114 | 0.01499 | -0.016 | 7.6
0.5 | 0.172 | 0.0151 | -0.017 | 11.413
1 | 0.231 | 0.01524 | -0.018 | 15.138
1.5 | 0.289 | 0.01541 | -0.019 | 18.753
2 | 0.347 | 0.01563 | -0.019 | 22.206
2.5 | 0.405 | 0.01649 | -0.02 | 24.548
3 | 0.462 | 0.01694 | -0.021 | 27.279
3.5 | 0.415 | 0.0365 | -0.008 | 11.383
4 | 0.46 | 0.03843 | -0.008 | 11.968
4.5 | 0.503 | 0.04063 | -0.009 | 12.388
5 | 0.545 | 0.04314 | -0.009 | 12.645
5.5 | 0.586 | 0.0462 | -0.009 | 12.685
6 | 0.625 | 0.0496 | -0.01 | 12.597
6.5 | 0.661 | 0.05443 | -0.01 | 12.15
7 | 0.695 | 0.05925 | -0.01 | 11.737
7.5 | 0.724 | 0.06607 | -0.01 | 10.956
8 | 0.741 | 0.07385 | -0.011 | 10.04
8.5 | 0.752 | 0.08162 | -0.011 | 9.212
9 | 0.755 | 0.08698 | -0.011 | 8.678
9.5 | 0.75 | 0.09795 | -0.011 | 7.658
10 | 0.738 | 0.10803 | -0.011 | 6.832
10.5 | 0.72 | 0.12099 | -0.011 | 5.947
11 | 0.695 | 0.13582 | -0.011 | 5.119
11.5 | 0.666 | 0.15252 | -0.011 | 4.369
12 | 0.634 | 0.17257 | -0.011 | 3.674
12.5 | 0.599 | 0.19331 | -0.011 | 3.101
13 | 0.563 | 0.22182 | -0.011 | 2.539
13.5 | 0.527 | 0.25287 | -0.011 | 2.084
14 | 0.491 | 0.27312 | -0.012 | 1.797

## 4. Re 50k Mach 0.10 (2)
BIGFOIL.COM POLAR EXPORT
giiif
GIII BL145 |  |  |  | Cl Max: | 0.9396 | at alpha= | 20 | deg
XFOIL ncrit=9 |  |  |  | L/D Max: | 32.667 | at alpha= | 5 | deg
Re: | 50000 |  |  | Cd Min: | 0.27194 | at alpha= | 20 | deg
Mach: | 0.1 |  |  | Cl=0 at alpha= | 0.21222 | deg
|  |  |  | @ Cl=0.1, Cd= | 0.019944
|  |  |  | @ Cl=0.4, Cd= | 0.027276
|  |  |  | @ Cl=0.6, Cd= | 0.025434
alpha (deg) | Cl | Cd | Cm | Cl/Cd
-20 | -0.8275 | 0.26084 | 0.0735 | -3.1724
-19.5 | -0.8098 | 0.25389 | 0.0699 | -3.1896
-19 | -0.793 | 0.24795 | 0.0656 | -3.1982
-18.5 | -0.7796 | 0.24496 | 0.0599 | -3.1826
-18 | -0.775 | 0.24694 | 0.0532 | -3.1384
-17.5 | -0.7442 | 0.22866 | 0.0532 | -3.2546
-17 | -0.7271 | 0.22179 | 0.0498 | -3.2783
-16.5 | -0.7156 | 0.21784 | 0.0448 | -3.285
-16 | -0.7181 | 0.21972 | 0.038 | -3.2683
-15.5 | -0.6816 | 0.20196 | 0.039 | -3.3749
-15 | -0.6754 | 0.19866 | 0.0338 | -3.3998
-14.5 | -0.6582 | 0.18941 | 0.0314 | -3.475
-14 | -0.6422 | 0.18187 | 0.029 | -3.5311
-13.5 | -0.6473 | 0.17987 | 0.023 | -3.5987
-13 | -0.6192 | 0.16768 | 0.0232 | -3.6927
-12.5 | -0.6241 | 0.16411 | 0.0178 | -3.8029
-12 | -0.6003 | 0.15343 | 0.0178 | -3.9125
-11.5 | -0.6155 | 0.15046 | 0.0112 | -4.0908
-11 | -0.5932 | 0.14022 | 0.0114 | -4.2305
-10.5 | -0.5841 | 0.13238 | 0.0098 | -4.4123
-10 | -0.5816 | 0.12535 | 0.0074 | -4.6398
-9.5 | -0.5852 | 0.11877 | 0.0043 | -4.9272
-9 | -0.5649 | 0.10965 | 0.0055 | -5.1518
-8.5 | -0.5786 | 0.10373 | 0.0019 | -5.5779
-8 | -0.5788 | 0.09649 | 0.0013 | -5.9985
-7.5 | -0.5709 | 0.08918 | 0.0036 | -6.4017
-7 | -0.5515 | 0.08243 | 0.0103 | -6.6905
-6.5 | -0.4892 | 0.07743 | 0.0275 | -6.318
-5 | -0.4823 | 0.04403 | -0.021 | -10.9539
-4.5 | -0.4399 | 0.03694 | -0.0183 | -11.9085
-4 | -0.3975 | 0.03173 | -0.0153 | -12.5276
-3.5 | -0.3502 | 0.02727 | -0.0126 | -12.842
-2.5 | -0.0789 | 0.01766 | -0.0298 | -4.4677
-2 | -0.0559 | 0.01736 | -0.0256 | -3.22
-1.5 | -0.0472 | 0.01726 | -0.019 | -2.7346
-1 | -0.0453 | 0.01731 | -0.0113 | -2.617
-0.5 | -0.0358 | 0.01747 | -0.005 | -2.0492
0 | -0.0132 | 0.0178 | -0.001 | -0.74157
0.5 | 0.0179 | 0.01828 | 0.0013 | 0.97921
1 | 0.0533 | 0.01892 | 0.0028 | 2.8171
1.5 | 0.0907 | 0.01971 | 0.0037 | 4.6017
2 | 0.1289 | 0.02067 | 0.0041 | 6.2361
2.5 | 0.1673 | 0.02181 | 0.0043 | 7.6708
3 | 0.205 | 0.02318 | 0.0041 | 8.8438
3.5 | 0.3119 | 0.02573 | -0.0095 | 12.122
4 | 0.435 | 0.02789 | -0.0241 | 15.597
4.5 | 0.581 | 0.02728 | -0.0354 | 21.2977
5 | 0.6553 | 0.02006 | -0.0171 | 32.667
5.5 | 0.6581 | 0.02552 | -0.0043 | 25.7876
6 | 0.7153 | 0.03029 | -0.0025 | 23.6151
6.5 | 0.7693 | 0.03558 | -0.0007 | 21.6217
7 | 0.8145 | 0.04233 | 0.0018 | 19.2417
7.5 | 0.8422 | 0.05055 | 0.0051 | 16.6607
8 | 0.8567 | 0.05951 | 0.0075 | 14.3959
8.5 | 0.8524 | 0.07049 | 0.0082 | 12.0925
9 | 0.814 | 0.08807 | -0.0001 | 9.2426
9.5 | 0.7119 | 0.11378 | -0.0343 | 6.2568
10.5 | 0.7071 | 0.12942 | -0.0367 | 5.4636
11 | 0.7307 | 0.139 | -0.036 | 5.2568
11.5 | 0.7452 | 0.14741 | -0.0355 | 5.0553
12 | 0.7298 | 0.15278 | -0.0387 | 4.7768
12.5 | 0.7351 | 0.16004 | -0.0405 | 4.5932
13 | 0.7459 | 0.16781 | -0.042 | 4.4449
13.5 | 0.7567 | 0.17553 | -0.0439 | 4.3109
14 | 0.7659 | 0.1828 | -0.0464 | 4.1898
14.5 | 0.7769 | 0.19008 | -0.0489 | 4.0872
15 | 0.7864 | 0.19686 | -0.052 | 3.9947
15.5 | 0.7969 | 0.2038 | -0.0556 | 3.9102
16 | 0.8182 | 0.21367 | -0.0572 | 3.8293
16.5 | 0.826 | 0.21832 | -0.0619 | 3.7834
17 | 0.8406 | 0.22605 | -0.0655 | 3.7186
17.5 | 0.8556 | 0.23259 | -0.0691 | 3.6786
18 | 0.8713 | 0.24063 | -0.0728 | 3.6209
18.5 | 0.8841 | 0.24565 | -0.0778 | 3.599
19 | 0.905 | 0.25631 | -0.08 | 3.5309
19.5 | 0.9149 | 0.25886 | -0.0865 | 3.5343
20 | 0.9396 | 0.27194 | -0.0872 | 3.4552

## 5. Re 50k Mach 0.25 (1)
BIGFOIL.COM POLAR EXPORT
giiif
GIII BL145 |  |  |  | Cl Max: | 0.734 | at alpha= | 8 | deg
JavaFoil+Calcfoil stall+Eppler ext transition |  |  |  | L/D Max: | 27.639 | at alpha= | 3 | deg
Re: | 50000 |  |  | Cd Min: | 0.01504 | at alpha= | -1 | deg
Mach: | 0.25 |  |  | Cl=0 at alpha= | -0.975 | deg
|  |  |  | @ Cl=0.1, Cd= | 0.015074
|  |  |  | @ Cl=0.4, Cd= | 0.75751
|  |  |  | @ Cl=0.6, Cd= | 0.75751
alpha (deg) | Cl | Cd | Cm | Cl/Cd
-12.5 | -0.064 | 0.26796 | 0.002 | -0.238
-12 | -0.061 | 0.23588 | 0.002 | -0.259
-11.5 | -0.185 | 0.51434 | 0.002 | -0.359
-11 | -0.251 | 0.36943 | 0.001 | -0.679
-10.5 | -0.308 | 0.26326 | 0.001 | -1.171
-10 | -0.359 | 0.21095 | 0.001 | -1.702
-9.5 | -0.403 | 0.17152 | 0 | -2.347
-9 | -0.438 | 0.13773 | 0 | -3.177
-8.5 | -0.463 | 0.11599 | 0 | -3.99
-8 | -0.478 | 0.09789 | 0 | -4.878
-7.5 | -0.482 | 0.0855 | -0.001 | -5.635
-7 | -0.476 | 0.07354 | -0.001 | -6.466
-6.5 | -0.46 | 0.06508 | -0.002 | -7.066
-6 | -0.436 | 0.05955 | -0.002 | -7.318
-5.5 | -0.404 | 0.05377 | -0.002 | -7.509
-5 | -0.365 | 0.04828 | -0.003 | -7.56
-4.5 | -0.324 | 0.0453 | -0.003 | -7.151
-4 | -0.281 | 0.0415 | -0.003 | -6.771
-3.5 | -0.237 | 0.03935 | -0.004 | -6.013
-3 | -0.191 | 0.03761 | -0.004 | -5.08
-2.5 | -0.145 | 0.03635 | -0.004 | -3.978
-2 | -0.121 | 0.01575 | -0.013 | -7.66
-1.5 | -0.062 | 0.01556 | -0.014 | -3.975
-1 | -0.003 | 0.01504 | -0.014 | -0.18
-0.5 | 0.057 | 0.01506 | -0.015 | 3.757
0 | 0.117 | 0.01508 | -0.016 | 7.761
0.5 | 0.177 | 0.0152 | -0.017 | 11.647
1 | 0.237 | 0.01535 | -0.018 | 15.438
1.5 | 0.297 | 0.01555 | -0.019 | 19.103
2 | 0.357 | 0.01577 | -0.02 | 22.609
2.5 | 0.416 | 0.01668 | -0.021 | 24.927
3 | 0.474 | 0.01717 | -0.022 | 27.639
3.5 | 0.427 | 0.03665 | -0.008 | 11.638
4 | 0.472 | 0.03863 | -0.009 | 12.215
4.5 | 0.516 | 0.04103 | -0.009 | 12.572
5 | 0.558 | 0.04363 | -0.009 | 12.794
5.5 | 0.599 | 0.04704 | -0.01 | 12.725
6 | 0.637 | 0.05091 | -0.01 | 12.503
6.5 | 0.672 | 0.05648 | -0.01 | 11.89
7 | 0.703 | 0.06313 | -0.01 | 11.136
7.5 | 0.726 | 0.07038 | -0.011 | 10.321
8 | 0.734 | 0.08028 | -0.011 | 9.143
8.5 | 0.73 | 0.09047 | -0.011 | 8.069
9 | 0.713 | 0.09726 | -0.011 | 7.335
9.5 | 0.684 | 0.11378 | -0.011 | 6.008
10 | 0.641 | 0.13491 | -0.011 | 4.753
10.5 | 0.587 | 0.15861 | -0.011 | 3.702
11 | 0.523 | 0.19404 | -0.011 | 2.696
11.5 | 0.451 | 0.23829 | -0.011 | 1.893
12 | 0.372 | 0.31916 | -0.011 | 1.166
12.5 | 0.286 | 0.41733 | -0.012 | 0.685
13 | 0.182 | 0.75751 | -0.013 | 0.24

## 6. Re 50k Mach 0.25 (2)
BIGFOIL.COM POLAR EXPORT
giiif
GIII BL145 |  |  |  | Cl Max: | 0.9492 | at alpha= | 20 | deg
XFOIL ncrit=9 |  |  |  | L/D Max: | 29.9073 | at alpha= | 5 | deg
Re: | 50000 |  |  | Cd Min: | 0.27076 | at alpha= | 20 | deg
Mach: | 0.25 |  |  | Cl=0 at alpha= | 0.27707 | deg
|  |  |  | @ Cl=0.1, Cd= | 0.020398
|  |  |  | @ Cl=0.4, Cd= | 0.027606
|  |  |  | @ Cl=0.6, Cd= | 0.024758
alpha (deg) | Cl | Cd | Cm | Cl/Cd
-20 | -0.842 | 0.26471 | 0.0768 | -3.1808
-19.5 | -0.8241 | 0.25835 | 0.0724 | -3.1899
-19 | -0.8079 | 0.25392 | 0.067 | -3.1817
-18.5 | -0.7987 | 0.25487 | 0.0602 | -3.1338
-18 | -0.7728 | 0.23945 | 0.0587 | -3.2274
-17.5 | -0.7535 | 0.23156 | 0.0555 | -3.254
-17 | -0.7377 | 0.22592 | 0.0509 | -3.2653
-16.5 | -0.7332 | 0.22644 | 0.0442 | -3.2379
-16 | -0.7039 | 0.21138 | 0.0437 | -3.33
-15.5 | -0.6902 | 0.20588 | 0.0394 | -3.3524
-15 | -0.6937 | 0.20686 | 0.0327 | -3.3535
-14.5 | -0.658 | 0.19067 | 0.0332 | -3.451
-14 | -0.6529 | 0.1869 | 0.0283 | -3.4933
-13.5 | -0.633 | 0.17697 | 0.0264 | -3.5769
-13 | -0.6248 | 0.17123 | 0.0228 | -3.6489
-12.5 | -0.6101 | 0.16268 | 0.0206 | -3.7503
-12 | -0.6089 | 0.15766 | 0.0164 | -3.8621
-11.5 | -0.5894 | 0.14807 | 0.0156 | -3.9805
-11 | -0.5811 | 0.14067 | 0.0132 | -4.1309
-10.5 | -0.5737 | 0.13338 | 0.0112 | -4.3012
-10 | -0.5674 | 0.12615 | 0.0093 | -4.4978
-9.5 | -0.5669 | 0.11945 | 0.0069 | -4.7459
-9 | -0.5703 | 0.11262 | 0.0044 | -5.0639
-8.5 | -0.5658 | 0.10548 | 0.0038 | -5.3641
-8 | -0.5476 | 0.09706 | 0.0057 | -5.6419
-7.5 | -0.5411 | 0.09031 | 0.0078 | -5.9916
-7 | -0.518 | 0.08407 | 0.0162 | -6.1615
-6.5 | -0.4512 | 0.0771 | 0.0274 | -5.8521
-5.5 | -0.484 | 0.06344 | 0.0219 | -7.6293
-5 | -0.4757 | 0.03285 | -0.02 | -14.481
-4.5 | -0.4475 | 0.02619 | -0.0172 | -17.0867
-4 | -0.4144 | 0.0205 | -0.0139 | -20.2146
-3.5 | -0.3753 | 0.01594 | -0.0108 | -23.5445
-2.5 | -0.0795 | 0.01795 | -0.0311 | -4.429
-2 | -0.0574 | 0.01768 | -0.0264 | -3.2466
-1.5 | -0.0499 | 0.01759 | -0.0194 | -2.8368
-1 | -0.0486 | 0.01764 | -0.0115 | -2.7551
-0.5 | -0.0396 | 0.0178 | -0.005 | -2.2247
0 | -0.0174 | 0.01812 | -0.0008 | -0.96026
0.5 | 0.014 | 0.01861 | 0.0017 | 0.75228
1 | 0.0498 | 0.01927 | 0.0033 | 2.5843
1.5 | 0.0879 | 0.02009 | 0.0042 | 4.3753
2 | 0.1268 | 0.02108 | 0.0047 | 6.0152
2.5 | 0.1658 | 0.02228 | 0.0048 | 7.4417
3 | 0.2197 | 0.02399 | 0.0016 | 9.158
3.5 | 0.3398 | 0.02662 | -0.0137 | 12.7648
4 | 0.4576 | 0.02855 | -0.0262 | 16.028
4.5 | 0.6292 | 0.02398 | -0.0306 | 26.2385
5 | 0.6451 | 0.02157 | -0.0078 | 29.9073
5.5 | 0.6753 | 0.02712 | -0.0025 | 24.9004
6 | 0.7384 | 0.03228 | -0.0009 | 22.8748
6.5 | 0.7878 | 0.0381 | 0.0014 | 20.6772
7 | 0.8251 | 0.04544 | 0.0045 | 18.158
7.5 | 0.8439 | 0.0541 | 0.0075 | 15.5989
8 | 0.8521 | 0.06329 | 0.0094 | 13.4634
8.5 | 0.8276 | 0.07385 | 0.0087 | 11.2065
9 | 0.779 | 0.08719 | 0.0011 | 8.9345
10.5 | 0.7073 | 0.13198 | -0.0369 | 5.3591
11 | 0.7103 | 0.13947 | -0.038 | 5.0929
11.5 | 0.7229 | 0.14798 | -0.0386 | 4.8851
12 | 0.7493 | 0.15797 | -0.0379 | 4.7433
12.5 | 0.7442 | 0.16404 | -0.0408 | 4.5367
13 | 0.747 | 0.17064 | -0.0434 | 4.3776
13.5 | 0.7558 | 0.17788 | -0.0459 | 4.2489
14 | 0.7678 | 0.18553 | -0.0484 | 4.1384
14.5 | 0.7805 | 0.19306 | -0.051 | 4.0428
15 | 0.794 | 0.20052 | -0.0538 | 3.9597
15.5 | 0.8124 | 0.20935 | -0.0561 | 3.8806
16 | 0.8255 | 0.21583 | -0.0597 | 3.8248
16.5 | 0.8344 | 0.22152 | -0.0648 | 3.7667
17 | 0.8633 | 0.2349 | -0.0654 | 3.6752
17.5 | 0.8654 | 0.23572 | -0.0727 | 3.6713
18 | 0.8954 | 0.25071 | -0.073 | 3.5715
18.5 | 0.8984 | 0.25011 | -0.081 | 3.592
19 | 0.9217 | 0.26091 | -0.0829 | 3.5326
19.5 | 0.9329 | 0.2648 | -0.0892 | 3.523
20 | 0.9492 | 0.27076 | -0.094 | 3.5057

## 7. Re 50k Mach 0.50 (1)
BIGFOIL.COM POLAR EXPORT
giiif
GIII BL145 |  |  |  | Cl Max: | 1.119 | at alpha= | 20 | deg
JavaFoil+Calcfoil stall+Eppler ext transition |  |  |  | L/D Max: | 27.327 | at alpha= | 2.5 | deg
Re: | 50000 |  |  | Cd Min: | 0.01559 | at alpha= | -0.5 | deg
Mach: | 0.5 |  |  | Cl=0 at alpha= | -0.97727 | deg
|  |  |  | @ Cl=0.1, Cd= | 0.015606
|  |  |  | @ Cl=0.4, Cd= | 0.01676
|  |  |  | @ Cl=0.6, Cd= | 0.046342
alpha (deg) | Cl | Cd | Cm | Cl/Cd
-20 | -0.984 | 0.42987 | 0.012 | -2.289
-19.5 | -0.96 | 0.4222 | 0.012 | -2.273
-19 | -0.935 | 0.41535 | 0.011 | -2.252
-18.5 | -0.911 | 0.427 | 0.011 | -2.133
-18 | -0.884 | 0.37543 | 0.01 | -2.355
-17.5 | -0.857 | 0.36915 | 0.009 | -2.323
-17 | -0.832 | 0.36254 | 0.008 | -2.296
-16.5 | -0.808 | 0.33841 | 0.008 | -2.387
-16 | -0.783 | 0.33774 | 0.007 | -2.317
-15.5 | -0.758 | 0.33747 | 0.007 | -2.245
-15 | -0.733 | 0.33009 | 0.006 | -2.219
-14.5 | -0.707 | 0.33103 | 0.006 | -2.137
-14 | -0.682 | 0.33219 | 0.005 | -2.054
-13.5 | -0.657 | 0.28686 | 0.005 | -2.29
-13 | -0.632 | 0.2766 | 0.004 | -2.283
-12.5 | -0.606 | 0.27467 | 0.004 | -2.207
-12 | -0.579 | 0.24605 | 0.003 | -2.353
-11.5 | -0.553 | 0.23697 | 0.002 | -2.334
-11 | -0.527 | 0.22569 | 0.002 | -2.337
-10.5 | -0.502 | 0.22193 | 0.002 | -2.261
-10 | -0.476 | 0.21852 | 0.001 | -2.178
-9.5 | -0.45 | 0.21569 | 0.001 | -2.087
-9 | -0.424 | 0.21256 | 0 | -1.995
-8.5 | -0.398 | 0.18449 | 0 | -2.155
-8 | -0.372 | 0.18475 | -0.001 | -2.011
-7.5 | -0.345 | 0.17721 | -0.001 | -1.949
-7 | -0.319 | 0.16587 | -0.001 | -1.923
-6.5 | -0.293 | 0.15846 | -0.002 | -1.848
-6 | -0.267 | 0.14549 | -0.002 | -1.832
-5.5 | -0.372 | 0.08821 | -0.003 | -4.215
-5 | -0.371 | 0.06315 | -0.003 | -5.882
-4.5 | -0.344 | 0.05097 | -0.003 | -6.746
-4 | -0.305 | 0.04477 | -0.004 | -6.812
-3.5 | -0.26 | 0.04113 | -0.004 | -6.322
-3 | -0.212 | 0.03832 | -0.004 | -5.52
-2.5 | -0.161 | 0.03658 | -0.005 | -4.396
-2 | -0.109 | 0.03555 | -0.005 | -3.059
-1.5 | -0.069 | 0.01612 | -0.015 | -4.282
-1 | -0.003 | 0.01589 | -0.016 | -0.19
-0.5 | 0.063 | 0.01559 | -0.017 | 4.057
0 | 0.131 | 0.01562 | -0.018 | 8.381
0.5 | 0.198 | 0.01576 | -0.019 | 12.558
1 | 0.261 | 0.01599 | -0.02 | 16.327
1.5 | 0.325 | 0.01632 | -0.021 | 19.937
2 | 0.389 | 0.01672 | -0.022 | 23.242
2.5 | 0.464 | 0.01699 | -0.023 | 27.327
3 | 0.424 | 0.03543 | -0.009 | 11.961
3.5 | 0.474 | 0.03731 | -0.009 | 12.704
4 | 0.522 | 0.03938 | -0.01 | 13.25
4.5 | 0.566 | 0.04262 | -0.01 | 13.279
5 | 0.604 | 0.04678 | -0.01 | 12.914
5.5 | 0.632 | 0.05326 | -0.011 | 11.872
6 | 0.642 | 0.06298 | -0.011 | 10.189
6.5 | 0.601 | 0.08006 | -0.012 | 7.505
7 | 0.427 | 0.20293 | -0.012 | 2.106
7.5 | 0.454 | 0.16848 | -0.012 | 2.696
8 | 0.481 | 0.20473 | -0.013 | 2.348
8.5 | 0.508 | 0.19412 | -0.014 | 2.616
9 | 0.535 | 0.19771 | -0.014 | 2.703
9.5 | 0.561 | 0.21873 | -0.015 | 2.565
10 | 0.588 | 0.23916 | -0.016 | 2.46
10.5 | 0.615 | 0.24089 | -0.017 | 2.553
11 | 0.641 | 0.24386 | -0.017 | 2.631
11.5 | 0.668 | 0.24704 | -0.017 | 2.704
12 | 0.694 | 0.24679 | -0.018 | 2.814
12.5 | 0.721 | 0.25814 | -0.019 | 2.795
13 | 0.75 | 0.29813 | -0.021 | 2.514
13.5 | 0.776 | 0.29821 | -0.022 | 2.602
14 | 0.802 | 0.29796 | -0.022 | 2.693
14.5 | 0.829 | 0.30781 | -0.022 | 2.692
15 | 0.855 | 0.32299 | -0.023 | 2.647
15.5 | 0.881 | 0.33106 | -0.023 | 2.661
16 | 0.907 | 0.34561 | -0.024 | 2.625
16.5 | 0.933 | 0.34771 | -0.024 | 2.684
17 | 0.96 | 0.35299 | -0.026 | 2.721
17.5 | 0.99 | 0.41571 | -0.028 | 2.382
18 | 1.016 | 0.41753 | -0.028 | 2.433
18.5 | 1.042 | 0.41296 | -0.029 | 2.523
19 | 1.068 | 0.43595 | -0.029 | 2.449
19.5 | 1.093 | 0.4231 | -0.03 | 2.584
20 | 1.119 | 0.44583 | -0.03 | 2.51

## 8. Re 50k Mach 0.50 (2)
BIGFOIL.COM POLAR EXPORT
giiif
GIII BL145 |  |  |  | Cl Max: | 1.0381 | at alpha= | 20 | deg
XFOIL ncrit=9 |  |  |  | L/D Max: | 29.167 | at alpha= | 4.5 | deg
Re: | 50000 |  |  | Cd Min: | 0.30237 | at alpha= | -20 | deg
Mach: | 0.5 |  |  | Cl=0 at alpha= | 0.53075 | deg
|  |  |  | @ Cl=0.1, Cd= | 0.022425
|  |  |  | @ Cl=0.4, Cd= | 0.029073
|  |  |  | @ Cl=0.6, Cd= | 0.028491
alpha (deg) | Cl | Cd | Cm | Cl/Cd
-20 | -0.9263 | 0.30237 | 0.0862 | -3.0635
-19.5 | -0.8974 | 0.28275 | 0.0839 | -3.1738
-19 | -0.8741 | 0.27333 | 0.0794 | -3.198
-18.5 | -0.8525 | 0.266 | 0.074 | -3.2049
-18 | -0.836 | 0.26367 | 0.0669 | -3.1706
-17.5 | -0.8102 | 0.2505 | 0.0635 | -3.2343
-17 | -0.7869 | 0.24141 | 0.0595 | -3.2596
-16.5 | -0.7733 | 0.23922 | 0.0526 | -3.2326
-16 | -0.7458 | 0.22583 | 0.0499 | -3.3025
-15.5 | -0.7252 | 0.21816 | 0.0456 | -3.3242
-15 | -0.7197 | 0.21789 | 0.0385 | -3.303
-14.5 | -0.6849 | 0.20187 | 0.0375 | -3.3928
-14 | -0.6774 | 0.19893 | 0.0315 | -3.4052
-13.5 | -0.6481 | 0.1863 | 0.0297 | -3.4788
-13 | -0.6475 | 0.1841 | 0.0239 | -3.5171
-12.5 | -0.6172 | 0.17159 | 0.0225 | -3.5969
-12 | -0.6004 | 0.16337 | 0.0198 | -3.6751
-11.5 | -0.5866 | 0.15574 | 0.0171 | -3.7665
-11 | -0.5739 | 0.14813 | 0.0146 | -3.8743
-10.5 | -0.5629 | 0.14066 | 0.0123 | -4.0018
-10 | -0.5602 | 0.13436 | 0.0096 | -4.1694
-9.5 | -0.5421 | 0.12533 | 0.0088 | -4.3254
-9 | -0.5412 | 0.11885 | 0.0071 | -4.5536
-8.5 | -0.5215 | 0.11032 | 0.008 | -4.7272
-8 | -0.5107 | 0.10311 | 0.0098 | -4.953
-7.5 | -0.4895 | 0.09575 | 0.014 | -5.1123
-7 | -0.4564 | 0.08826 | 0.0192 | -5.1711
-6.5 | -0.4202 | 0.08158 | 0.0249 | -5.1508
-5.5 | -0.5254 | 0.0612 | -0.0239 | -8.585
-5 | -0.5095 | 0.05322 | -0.0257 | -9.5735
-4.5 | -0.489 | 0.04628 | -0.023 | -10.5661
-4 | -0.4634 | 0.04018 | -0.0191 | -11.5331
-3.5 | -0.4299 | 0.03498 | -0.0152 | -12.2899
-3 | -0.3821 | 0.03008 | -0.0119 | -12.7028
-2 | -0.0705 | 0.01913 | -0.0295 | -3.6853
-1.5 | -0.0644 | 0.01913 | -0.0214 | -3.3664
-1 | -0.0614 | 0.01918 | -0.013 | -3.2013
-0.5 | -0.0529 | 0.01929 | -0.0056 | -2.7424
0 | -0.0333 | 0.01957 | -0.0001 | -1.7016
0.5 | -0.0023 | 0.02007 | 0.0032 | -0.1146
1 | 0.0351 | 0.02079 | 0.0053 | 1.6883
1.5 | 0.0755 | 0.02173 | 0.0065 | 3.4745
2 | 0.1171 | 0.02291 | 0.0071 | 5.1113
2.5 | 0.2025 | 0.02508 | -0.0012 | 8.0742
3 | 0.3268 | 0.02775 | -0.0157 | 11.7766
3.5 | 0.443 | 0.02985 | -0.0261 | 14.8409
4 | 0.6036 | 0.02846 | -0.0323 | 21.2087
4.5 | 0.6618 | 0.02269 | -0.0056 | 29.167
5 | 0.6887 | 0.02801 | 0.0015 | 24.5876
5.5 | 0.7553 | 0.0337 | 0.0042 | 22.4125
6 | 0.8006 | 0.04068 | 0.0075 | 19.6804
6.5 | 0.8187 | 0.0482 | 0.011 | 16.9855
7 | 0.8198 | 0.05621 | 0.0138 | 14.5846
7.5 | 0.8006 | 0.06474 | 0.0146 | 12.3664
8 | 0.7798 | 0.07383 | 0.0136 | 10.5621
8.5 | 0.7351 | 0.087 | 0.002 | 8.4494
9 | 0.7306 | 0.09865 | -0.004 | 7.406
9.5 | 0.7209 | 0.11106 | -0.0122 | 6.4911
10 | 0.7123 | 0.12411 | -0.0219 | 5.7393
10.5 | 0.7009 | 0.13954 | -0.0376 | 5.0229
11.5 | 0.7314 | 0.15793 | -0.0417 | 4.6312
12 | 0.7446 | 0.16667 | -0.0438 | 4.4675
12.5 | 0.7475 | 0.17253 | -0.0468 | 4.3326
13 | 0.7736 | 0.18294 | -0.0482 | 4.2287
13.5 | 0.7921 | 0.19225 | -0.0509 | 4.1202
14 | 0.8062 | 0.19995 | -0.0543 | 4.032
14.5 | 0.8189 | 0.20683 | -0.0585 | 3.9593
15 | 0.8337 | 0.21412 | -0.0629 | 3.8936
15.5 | 0.8517 | 0.22217 | -0.0671 | 3.8336
16 | 0.8709 | 0.23052 | -0.0713 | 3.778
16.5 | 0.8944 | 0.24075 | -0.0748 | 3.7151
17 | 0.9148 | 0.24896 | -0.0792 | 3.6745
17.5 | 0.9322 | 0.25617 | -0.085 | 3.639
18 | 0.9578 | 0.26761 | -0.0883 | 3.5791
18.5 | 0.9743 | 0.27336 | -0.095 | 3.5642
19 | 0.9971 | 0.28268 | -0.0996 | 3.5273
19.5 | 1.0185 | 0.29222 | -0.1048 | 3.4854
20 | 1.0381 | 0.2987 | -0.111 | 3.4754

## 9. Re 100k Mach 0.00 (1)
BIGFOIL.COM POLAR EXPORT
giiif
GIII BL145 |  |  |  | Cl Max: | 0.759 | at alpha= | 9 | deg
JavaFoil+Calcfoil stall+Eppler ext transition |  |  |  | L/D Max: | 35.297 | at alpha= | 3.5 | deg
Re: | 100000 |  |  | Cd Min: | 0.01101 | at alpha= | -1 | deg
Mach: | 0 |  |  | Cl=0 at alpha= | -0.97414 | deg
|  |  |  | @ Cl=0.1, Cd= | 0.011051
|  |  |  | @ Cl=0.4, Cd= | 0.013712
|  |  |  | @ Cl=0.6, Cd= | 0.20555
alpha (deg) | Cl | Cd | Cm | Cl/Cd
-14 | -0.362 | 0.25731 | 0.003 | -1.406
-13.5 | -0.383 | 0.22409 | 0.003 | -1.71
-13 | -0.405 | 0.20382 | 0.002 | -1.986
-12.5 | -0.426 | 0.18872 | 0.002 | -2.259
-12 | -0.447 | 0.16789 | 0.002 | -2.664
-11.5 | -0.467 | 0.15281 | 0.001 | -3.058
-11 | -0.485 | 0.13556 | 0.001 | -3.58
-10.5 | -0.501 | 0.12197 | 0.001 | -4.107
-10 | -0.513 | 0.10905 | 0.001 | -4.707
-9.5 | -0.522 | 0.09817 | 0 | -5.315
-9 | -0.525 | 0.08776 | 0 | -5.987
-8.5 | -0.524 | 0.07793 | 0 | -6.724
-8 | -0.517 | 0.07286 | -0.001 | -7.092
-7.5 | -0.504 | 0.06495 | -0.001 | -7.754
-7 | -0.485 | 0.05961 | -0.001 | -8.131
-6.5 | -0.46 | 0.05403 | -0.002 | -8.519
-6 | -0.431 | 0.04992 | -0.002 | -8.631
-5.5 | -0.396 | 0.04596 | -0.002 | -8.618
-5 | -0.357 | 0.04338 | -0.003 | -8.223
-4.5 | -0.316 | 0.04056 | -0.003 | -7.783
-4 | -0.273 | 0.03784 | -0.003 | -7.222
-3.5 | -0.23 | 0.03607 | -0.004 | -6.369
-3 | -0.185 | 0.0347 | -0.004 | -5.341
-2.5 | -0.14 | 0.03359 | -0.004 | -4.173
-2 | -0.117 | 0.01282 | -0.012 | -9.119
-1.5 | -0.06 | 0.01264 | -0.013 | -4.742
-1 | -0.003 | 0.01101 | -0.014 | -0.238
-0.5 | 0.055 | 0.01102 | -0.015 | 4.974
0 | 0.113 | 0.01106 | -0.016 | 10.247
0.5 | 0.171 | 0.0112 | -0.017 | 15.311
1 | 0.229 | 0.01131 | -0.018 | 20.295
1.5 | 0.288 | 0.0114 | -0.018 | 25.228
2 | 0.345 | 0.01154 | -0.019 | 29.928
2.5 | 0.403 | 0.01383 | -0.02 | 29.133
3 | 0.46 | 0.01421 | -0.021 | 32.355
3.5 | 0.516 | 0.01462 | -0.022 | 35.297
4 | 0.458 | 0.03595 | -0.008 | 12.734
4.5 | 0.501 | 0.03788 | -0.009 | 13.227
5 | 0.543 | 0.04003 | -0.009 | 13.566
5.5 | 0.584 | 0.04266 | -0.009 | 13.68
6 | 0.622 | 0.04517 | -0.01 | 13.78
6.5 | 0.659 | 0.04924 | -0.01 | 13.389
7 | 0.694 | 0.05368 | -0.01 | 12.923
7.5 | 0.723 | 0.05889 | -0.01 | 12.273
8 | 0.742 | 0.06413 | -0.011 | 11.565
8.5 | 0.754 | 0.06979 | -0.011 | 10.802
9 | 0.759 | 0.07537 | -0.011 | 10.073
9.5 | 0.758 | 0.08395 | -0.011 | 9.024
10 | 0.749 | 0.09129 | -0.011 | 8.206
10.5 | 0.735 | 0.10154 | -0.012 | 7.235
11 | 0.715 | 0.11172 | -0.011 | 6.396
11.5 | 0.69 | 0.12266 | -0.011 | 5.628
12 | 0.662 | 0.13571 | -0.011 | 4.882
12.5 | 0.632 | 0.15074 | -0.011 | 4.194
13 | 0.6 | 0.16959 | -0.011 | 3.54
13.5 | 0.568 | 0.18357 | -0.012 | 3.094
14 | 0.535 | 0.20555 | -0.012 | 2.605

## 10. Re 100k Mach 0.00 (2)
BIGFOIL.COM POLAR EXPORT
giiif
GIII BL145 |  |  |  | Cl Max: | 0.9271 | at alpha= | 20 | deg
XFOIL ncrit=9 |  |  |  | L/D Max: | 46.6543 | at alpha= | 4.5 | deg
Re: | 100000 |  |  | Cd Min: | 0.26361 | at alpha= | 20 | deg
Mach: | 0 |  |  | Cl=0 at alpha= | 0.012225 | deg
|  |  |  | @ Cl=0.1, Cd= | 0.014834
|  |  |  | @ Cl=0.4, Cd= | 0.015851
|  |  |  | @ Cl=0.6, Cd= | 0.013931
alpha (deg) | Cl | Cd | Cm | Cl/Cd
-20 | -0.8245 | 0.25838 | 0.0757 | -3.191
-19.5 | -0.8074 | 0.25323 | 0.0705 | -3.1884
-19 | -0.7939 | 0.25099 | 0.0642 | -3.1631
-18.5 | -0.7855 | 0.25046 | 0.0578 | -3.1362
-18 | -0.7589 | 0.23289 | 0.0579 | -3.2586
-17.5 | -0.7416 | 0.22555 | 0.0551 | -3.288
-17 | -0.7252 | 0.21889 | 0.0515 | -3.3131
-16.5 | -0.7095 | 0.21231 | 0.0476 | -3.3418
-16 | -0.6953 | 0.20665 | 0.0428 | -3.3646
-15.5 | -0.689 | 0.20404 | 0.0365 | -3.3768
-15 | -0.6854 | 0.20059 | 0.0304 | -3.4169
-14.5 | -0.6551 | 0.18494 | 0.0319 | -3.5422
-14 | -0.6394 | 0.17739 | 0.0299 | -3.6045
-13.5 | -0.6271 | 0.17041 | 0.0268 | -3.6799
-13 | -0.6187 | 0.16404 | 0.0225 | -3.7716
-12.5 | -0.6211 | 0.15962 | 0.0154 | -3.8911
-12 | -0.6229 | 0.15396 | 0.0086 | -4.0459
-11.5 | -0.5895 | 0.14091 | 0.0143 | -4.1835
-11 | -0.5856 | 0.13401 | 0.0099 | -4.3698
-10.5 | -0.5962 | 0.12847 | 0.0005 | -4.6408
-10 | -0.5759 | 0.11769 | 0.0033 | -4.8934
-9.5 | -0.5679 | 0.1101 | 0.001 | -5.158
-9 | -0.5762 | 0.1025 | -0.0081 | -5.6215
-8.5 | -0.6008 | 0.09501 | -0.0215 | -6.3235
-8 | -0.5723 | 0.08476 | -0.0156 | -6.752
-7.5 | -0.5792 | 0.07722 | -0.0246 | -7.5006
-7 | -0.5635 | 0.0679 | -0.0243 | -8.299
-6.5 | -0.5506 | 0.06034 | -0.0261 | -9.125
-6 | -0.5294 | 0.05344 | -0.0251 | -9.9064
-5.5 | -0.509 | 0.04758 | -0.0228 | -10.6978
-5 | -0.4876 | 0.04229 | -0.0194 | -11.5299
-4.5 | -0.4321 | 0.0311 | -0.0143 | -13.8939
-4 | -0.3953 | 0.02556 | -0.011 | -15.4656
-3.5 | -0.3523 | 0.02204 | -0.0083 | -15.9846
-3 | -0.3068 | 0.01945 | -0.0061 | -15.7738
-2.5 | -0.2622 | 0.01696 | -0.0043 | -15.4599
-2 | -0.2187 | 0.01457 | -0.0031 | -15.0103
-1.5 | -0.0405 | 0.01331 | -0.0196 | -3.0428
-1 | -0.0629 | 0.01339 | -0.0086 | -4.6975
-0.5 | -0.0596 | 0.01355 | -0.0018 | -4.3985
0 | -0.002 | 0.01407 | -0.0047 | -0.14215
0.5 | 0.0798 | 0.01472 | -0.0118 | 5.4212
1 | 0.1756 | 0.01526 | -0.0211 | 11.5072
1.5 | 0.2674 | 0.0156 | -0.0292 | 17.141
2 | 0.3585 | 0.01579 | -0.0366 | 22.7042
2.5 | 0.434 | 0.0159 | -0.0403 | 27.2956
3 | 0.499 | 0.01589 | -0.0412 | 31.4034
3.5 | 0.5536 | 0.01538 | -0.038 | 35.9948
4 | 0.5915 | 0.01408 | -0.0291 | 42.0099
4.5 | 0.6275 | 0.01345 | -0.0218 | 46.6543
5 | 0.632 | 0.01773 | -0.0117 | 35.6458
5.5 | 0.6664 | 0.02098 | -0.0078 | 31.7636
6 | 0.7127 | 0.02449 | -0.0056 | 29.1017
6.5 | 0.7629 | 0.029 | -0.0038 | 26.3069
7 | 0.8081 | 0.0349 | -0.001 | 23.1547
7.5 | 0.8427 | 0.04349 | 0.0019 | 19.3769
9 | 0.7857 | 0.08573 | -0.0038 | 9.1648
9.5 | 0.7866 | 0.09347 | -0.0044 | 8.4155
10 | 0.7543 | 0.10608 | -0.0149 | 7.1107
10.5 | 0.7482 | 0.11512 | -0.0184 | 6.4993
11 | 0.7465 | 0.12408 | -0.0212 | 6.0163
11.5 | 0.7747 | 0.13219 | -0.0163 | 5.8605
12 | 0.7434 | 0.14192 | -0.0289 | 5.2382
12.5 | 0.7709 | 0.15096 | -0.0249 | 5.1067
13 | 0.7504 | 0.15903 | -0.0358 | 4.7186
13.5 | 0.7858 | 0.16928 | -0.0302 | 4.642
14 | 0.7683 | 0.17576 | -0.0416 | 4.3713
14.5 | 0.7735 | 0.1829 | -0.0463 | 4.2291
15 | 0.7987 | 0.19353 | -0.0451 | 4.127
15.5 | 0.7948 | 0.19834 | -0.0539 | 4.0073
16 | 0.8084 | 0.20549 | -0.0574 | 3.934
16.5 | 0.8412 | 0.21996 | -0.0544 | 3.8243
17 | 0.8419 | 0.2235 | -0.0624 | 3.7669
17.5 | 0.849 | 0.22781 | -0.0699 | 3.7268
18 | 0.8639 | 0.2347 | -0.0744 | 3.6809
18.5 | 0.8806 | 0.24178 | -0.0777 | 3.6422
19 | 0.9113 | 0.25986 | -0.0757 | 3.5069
19.5 | 0.9175 | 0.26174 | -0.0829 | 3.5054
20 | 0.9271 | 0.26361 | -0.0907 | 3.5169

## 11. Re 100k Mach 0.10 (1)
BIGFOIL.COM POLAR EXPORT
giiif
GIII BL145 |  |  |  | Cl Max: | 0.755 | at alpha= | 9 | deg
JavaFoil+Calcfoil stall+Eppler ext transition |  |  |  | L/D Max: | 35.236 | at alpha= | 3.5 | deg
Re: | 100000 |  |  | Cd Min: | 0.01103 | at alpha= | -1 | deg
Mach: | 0.1 |  |  | Cl=0 at alpha= | -0.97414 | deg
|  |  |  | @ Cl=0.1, Cd= | 0.011065
|  |  |  | @ Cl=0.4, Cd= | 0.013683
|  |  |  | @ Cl=0.6, Cd= | 0.22014
alpha (deg) | Cl | Cd | Cm | Cl/Cd
-13.5 | -0.345 | 0.2525 | 0.003 | -1.366
-13 | -0.369 | 0.22007 | 0.002 | -1.677
-12.5 | -0.394 | 0.20714 | 0.002 | -1.9
-12 | -0.418 | 0.18444 | 0.002 | -2.265
-11.5 | -0.441 | 0.16362 | 0.002 | -2.696
-11 | -0.463 | 0.14399 | 0.001 | -3.213
-10.5 | -0.482 | 0.1276 | 0.001 | -3.777
-10 | -0.498 | 0.1134 | 0.001 | -4.391
-9.5 | -0.51 | 0.10108 | 0 | -5.043
-9 | -0.517 | 0.09091 | 0 | -5.682
-8.5 | -0.518 | 0.08104 | 0 | -6.388
-8 | -0.513 | 0.07322 | -0.001 | -7.005
-7.5 | -0.502 | 0.06593 | -0.001 | -7.608
-7 | -0.484 | 0.0599 | -0.001 | -8.082
-6.5 | -0.461 | 0.05446 | -0.002 | -8.458
-6 | -0.432 | 0.0502 | -0.002 | -8.602
-5.5 | -0.397 | 0.04624 | -0.002 | -8.594
-5 | -0.358 | 0.04359 | -0.003 | -8.213
-4.5 | -0.317 | 0.04073 | -0.003 | -7.782
-4 | -0.275 | 0.03793 | -0.003 | -7.238
-3.5 | -0.231 | 0.03612 | -0.004 | -6.39
-3 | -0.186 | 0.03473 | -0.004 | -5.361
-2.5 | -0.141 | 0.03361 | -0.004 | -4.19
-2 | -0.117 | 0.01287 | -0.012 | -9.126
-1.5 | -0.06 | 0.01272 | -0.013 | -4.734
-1 | -0.003 | 0.01103 | -0.014 | -0.239
-0.5 | 0.055 | 0.01105 | -0.015 | 4.988
0 | 0.114 | 0.01107 | -0.016 | 10.293
0.5 | 0.172 | 0.01119 | -0.017 | 15.401
1 | 0.231 | 0.0113 | -0.018 | 20.409
1.5 | 0.289 | 0.01142 | -0.019 | 25.297
2 | 0.347 | 0.0116 | -0.019 | 29.916
2.5 | 0.405 | 0.01388 | -0.02 | 29.166
3 | 0.462 | 0.01427 | -0.021 | 32.382
3.5 | 0.518 | 0.01471 | -0.022 | 35.236
4 | 0.46 | 0.03596 | -0.008 | 12.79
4.5 | 0.503 | 0.03795 | -0.009 | 13.263
5 | 0.545 | 0.04015 | -0.009 | 13.587
5.5 | 0.586 | 0.04282 | -0.009 | 13.687
6 | 0.625 | 0.04538 | -0.01 | 13.769
6.5 | 0.661 | 0.04935 | -0.01 | 13.402
7 | 0.695 | 0.05412 | -0.01 | 12.85
7.5 | 0.724 | 0.05972 | -0.01 | 12.122
8 | 0.741 | 0.06471 | -0.011 | 11.458
8.5 | 0.752 | 0.07078 | -0.011 | 10.623
9 | 0.755 | 0.07647 | -0.011 | 9.871
9.5 | 0.75 | 0.08291 | -0.011 | 9.047
10 | 0.738 | 0.09468 | -0.012 | 7.797
10.5 | 0.72 | 0.10319 | -0.012 | 6.974
11 | 0.695 | 0.11533 | -0.011 | 6.029
11.5 | 0.667 | 0.12842 | -0.011 | 5.19
12 | 0.634 | 0.1424 | -0.011 | 4.453
12.5 | 0.599 | 0.15761 | -0.011 | 3.803
13 | 0.563 | 0.17922 | -0.011 | 3.143
13.5 | 0.527 | 0.20159 | -0.011 | 2.614
14 | 0.491 | 0.22014 | -0.012 | 2.229

## 12. Re 100k Mach 0.10 (2)
BIGFOIL.COM POLAR EXPORT
giiif
GIII BL145 |  |  |  | Cl Max: | 0.9305 | at alpha= | 20 | deg
XFOIL ncrit=9 |  |  |  | L/D Max: | 46.7831 | at alpha= | 4.5 | deg
Re: | 100000 |  |  | Cd Min: | 0.26489 | at alpha= | 20 | deg
Mach: | 0.1 |  |  | Cl=0 at alpha= | -0.0016502 | deg
|  |  |  | @ Cl=0.1, Cd= | 0.014875
|  |  |  | @ Cl=0.4, Cd= | 0.015869
|  |  |  | @ Cl=0.6, Cd= | 0.13249
alpha (deg) | Cl | Cd | Cm | Cl/Cd
-20 | -0.8271 | 0.25922 | 0.0761 | -3.1907
-19.5 | -0.81 | 0.25436 | 0.0707 | -3.1845
-19 | -0.7969 | 0.25241 | 0.0643 | -3.1572
-18.5 | -0.7886 | 0.25191 | 0.0579 | -3.1305
-18 | -0.7605 | 0.23325 | 0.0585 | -3.2605
-17.5 | -0.7432 | 0.22611 | 0.0555 | -3.2869
-17 | -0.7267 | 0.21943 | 0.0518 | -3.3118
-16.5 | -0.7108 | 0.21286 | 0.0478 | -3.3393
-16 | -0.6969 | 0.20755 | 0.0427 | -3.3577
-15.5 | -0.6914 | 0.20519 | 0.0364 | -3.3696
-15 | -0.6871 | 0.2015 | 0.0303 | -3.4099
-14.5 | -0.6547 | 0.18514 | 0.0324 | -3.5362
-14 | -0.6395 | 0.17778 | 0.0301 | -3.5971
-13.5 | -0.6272 | 0.17082 | 0.0269 | -3.6717
-13 | -0.6197 | 0.16479 | 0.0221 | -3.7605
-12.5 | -0.6225 | 0.16048 | 0.0149 | -3.879
-12 | -0.6074 | 0.14966 | 0.014 | -4.0585
-11.5 | -0.5886 | 0.14131 | 0.0144 | -4.1653
-11 | -0.5866 | 0.13472 | 0.0092 | -4.3542
-10.5 | -0.5975 | 0.12926 | -0.0002 | -4.6225
-10 | -0.5727 | 0.11811 | 0.004 | -4.8489
-9.5 | -0.5665 | 0.11054 | 0.001 | -5.1248
-9 | -0.5784 | 0.10315 | -0.0096 | -5.6074
-8.5 | -0.6026 | 0.09594 | -0.022 | -6.281
-8 | -0.5681 | 0.08542 | -0.0148 | -6.6507
-7.5 | -0.5831 | 0.07854 | -0.0256 | -7.4242
-7 | -0.5619 | 0.06853 | -0.0239 | -8.1993
-6.5 | -0.5502 | 0.06079 | -0.026 | -9.0508
-6 | -0.5298 | 0.05391 | -0.0251 | -9.8275
-5.5 | -0.5101 | 0.04798 | -0.0229 | -10.6315
-5 | -0.4894 | 0.04272 | -0.0195 | -11.456
-4.5 | -0.4511 | 0.03534 | -0.0167 | -12.7646
-4 | -0.3981 | 0.02595 | -0.011 | -15.341
-3.5 | -0.3554 | 0.02231 | -0.0084 | -15.9301
-3 | -0.3097 | 0.01968 | -0.0061 | -15.7368
-2.5 | -0.2644 | 0.01719 | -0.0044 | -15.381
-2 | -0.2207 | 0.01497 | -0.003 | -14.7428
-1.5 | -0.0413 | 0.01337 | -0.0196 | -3.089
-1 | -0.0634 | 0.01345 | -0.0086 | -4.7138
-0.5 | -0.0604 | 0.01361 | -0.0017 | -4.4379
0 | 0.0002 | 0.01413 | -0.0052 | 0.014154
0.5 | 0.0823 | 0.01478 | -0.0123 | 5.5683
1 | 0.1806 | 0.01531 | -0.022 | 11.7962
1.5 | 0.2702 | 0.01565 | -0.0296 | 17.2652
2 | 0.364 | 0.01581 | -0.0374 | 23.0234
2.5 | 0.4374 | 0.01593 | -0.0406 | 27.4576
3 | 0.5018 | 0.01592 | -0.0412 | 31.5201
3.5 | 0.5555 | 0.01539 | -0.0377 | 36.0949
4 | 0.5944 | 0.01403 | -0.0287 | 42.3664
4.5 | 0.6297 | 0.01346 | -0.0212 | 46.7831
5 | 0.6339 | 0.01799 | -0.0114 | 35.2362
5.5 | 0.6693 | 0.02119 | -0.0075 | 31.5857
6 | 0.7165 | 0.02483 | -0.0053 | 28.8562
6.5 | 0.7667 | 0.02939 | -0.0034 | 26.0871
7 | 0.811 | 0.03548 | -0.0005 | 22.8579
7.5 | 0.8444 | 0.04417 | 0.0025 | 19.117
9 | 0.8174 | 0.08383 | 0.002 | 9.7507
9.5 | 0.7652 | 0.09732 | -0.0104 | 7.8627
10 | 0.753 | 0.10694 | -0.0151 | 7.0413
10.5 | 0.7468 | 0.11596 | -0.0186 | 6.4402
11 | 0.5964 | 0.11697 | -0.0087 | 5.0987
11.5 | 0.5936 | 0.12495 | -0.0101 | 4.7507
12 | 0.5996 | 0.13232 | -0.0103 | 4.5314
12.5 | 0.6179 | 0.14017 | -0.0087 | 4.4082
13 | 0.5767 | 0.1441 | -0.0154 | 4.0021
13.5 | 0.7715 | 0.1677 | -0.0353 | 4.6005
14 | 0.7712 | 0.17662 | -0.0411 | 4.3664
14.5 | 0.7737 | 0.18349 | -0.0468 | 4.2166
15 | 0.8017 | 0.19458 | -0.0448 | 4.1202
15.5 | 0.7964 | 0.19901 | -0.054 | 4.0018
16 | 0.8094 | 0.2061 | -0.058 | 3.9272
16.5 | 0.8439 | 0.22106 | -0.0545 | 3.8175
17 | 0.8454 | 0.22485 | -0.0624 | 3.7598
17.5 | 0.8513 | 0.22857 | -0.0703 | 3.7245
18 | 0.8662 | 0.23543 | -0.0749 | 3.6792
18.5 | 0.8828 | 0.2425 | -0.0785 | 3.6404
19 | 0.9147 | 0.26127 | -0.076 | 3.501
19.5 | 0.9215 | 0.26337 | -0.0831 | 3.4989
20 | 0.9305 | 0.26489 | -0.091 | 3.5128

## 13. Re 100k Mach 0.25 (1)
BIGFOIL.COM POLAR EXPORT
giiif
GIII BL145 |  |  |  | Cl Max: | 0.734 | at alpha= | 8 | deg
JavaFoil+Calcfoil stall+Eppler ext transition |  |  |  | L/D Max: | 32.981 | at alpha= | 3 | deg
Re: | 100000 |  |  | Cd Min: | 0.01109 | at alpha= | -1 | deg
Mach: | 0.25 |  |  | Cl=0 at alpha= | -0.975 | deg
|  |  |  | @ Cl=0.1, Cd= | 0.011124
|  |  |  | @ Cl=0.4, Cd= | 0.54486
|  |  |  | @ Cl=0.6, Cd= | 0.54486
alpha (deg) | Cl | Cd | Cm | Cl/Cd
-12.5 | -0.064 | 0.20167 | 0.003 | -0.316
-12 | -0.061 | 0.18161 | 0.002 | -0.336
-11.5 | -0.185 | 0.39536 | 0.002 | -0.467
-11 | -0.251 | 0.27242 | 0.001 | -0.921
-10.5 | -0.308 | 0.20408 | 0.001 | -1.511
-10 | -0.359 | 0.16559 | 0.001 | -2.169
-9.5 | -0.403 | 0.13514 | 0 | -2.979
-9 | -0.438 | 0.11109 | 0 | -3.939
-8.5 | -0.463 | 0.09535 | 0 | -4.854
-8 | -0.478 | 0.08295 | -0.001 | -5.758
-7.5 | -0.482 | 0.0712 | -0.001 | -6.766
-7 | -0.476 | 0.0641 | -0.001 | -7.418
-6.5 | -0.46 | 0.05726 | -0.002 | -8.03
-6 | -0.436 | 0.05295 | -0.002 | -8.231
-5.5 | -0.404 | 0.04789 | -0.002 | -8.43
-5 | -0.365 | 0.04401 | -0.003 | -8.294
-4.5 | -0.324 | 0.04139 | -0.003 | -7.825
-4 | -0.281 | 0.03827 | -0.003 | -7.344
-3.5 | -0.237 | 0.03639 | -0.004 | -6.503
-3 | -0.191 | 0.03485 | -0.004 | -5.482
-2.5 | -0.145 | 0.03372 | -0.004 | -4.288
-2 | -0.121 | 0.01295 | -0.013 | -9.313
-1.5 | -0.062 | 0.01275 | -0.014 | -4.85
-1 | -0.003 | 0.01109 | -0.014 | -0.244
-0.5 | 0.057 | 0.01111 | -0.015 | 5.098
0 | 0.117 | 0.01113 | -0.016 | 10.514
0.5 | 0.177 | 0.01127 | -0.017 | 15.707
1 | 0.237 | 0.01135 | -0.018 | 20.883
1.5 | 0.297 | 0.01148 | -0.019 | 25.867
2 | 0.357 | 0.01168 | -0.02 | 30.533
2.5 | 0.416 | 0.01395 | -0.021 | 29.814
3 | 0.474 | 0.01439 | -0.022 | 32.981
3.5 | 0.427 | 0.03435 | -0.008 | 12.418
4 | 0.472 | 0.03609 | -0.009 | 13.074
4.5 | 0.516 | 0.03816 | -0.009 | 13.516
5 | 0.558 | 0.04055 | -0.009 | 13.767
5.5 | 0.599 | 0.04348 | -0.01 | 13.768
6 | 0.637 | 0.04682 | -0.01 | 13.597
6.5 | 0.672 | 0.05072 | -0.01 | 13.241
7 | 0.703 | 0.05589 | -0.01 | 12.579
7.5 | 0.726 | 0.06283 | -0.011 | 11.562
8 | 0.734 | 0.06913 | -0.011 | 10.618
8.5 | 0.73 | 0.07669 | -0.011 | 9.52
9 | 0.713 | 0.08531 | -0.012 | 8.364
9.5 | 0.684 | 0.09655 | -0.011 | 7.082
10 | 0.641 | 0.113 | -0.011 | 5.675
10.5 | 0.587 | 0.12955 | -0.011 | 4.533
11 | 0.523 | 0.15308 | -0.011 | 3.418
11.5 | 0.451 | 0.18696 | -0.011 | 2.413
12 | 0.372 | 0.24256 | -0.012 | 1.534
12.5 | 0.286 | 0.32247 | -0.012 | 0.886
13 | 0.182 | 0.54486 | -0.013 | 0.333

## 14. Re 100k Mach 0.25 (2)
BIGFOIL.COM POLAR EXPORT
giiif
GIII BL145 |  |  |  | Cl Max: | 0.9517 | at alpha= | 20 | deg
XFOIL ncrit=9 |  |  |  | L/D Max: | 45.5946 | at alpha= | 4.5 | deg
Re: | 100000 |  |  | Cd Min: | 0.2736 | at alpha= | 20 | deg
Mach: | 0.25 |  |  | Cl=0 at alpha= | -0.088535 | deg
|  |  |  | @ Cl=0.1, Cd= | 0.015121
|  |  |  | @ Cl=0.4, Cd= | 0.016079
|  |  |  | @ Cl=0.6, Cd= | 0.014238
alpha (deg) | Cl | Cd | Cm | Cl/Cd
-16 | -0.4846 | 0.17603 | 0.0148 | -2.7529
-15.5 | -0.4759 | 0.17087 | 0.0129 | -2.7852
-15 | -0.4694 | 0.16617 | 0.0105 | -2.8248
-14.5 | -0.4711 | 0.16383 | 0.0073 | -2.8755
-14 | -0.4845 | 0.16409 | 0.004 | -2.9526
-13.5 | -0.4568 | 0.1518 | 0.0042 | -3.0092
-13 | -0.451 | 0.14693 | 0.0032 | -3.0695
-12.5 | -0.4568 | 0.14376 | 0.0006 | -3.1775
-12 | -0.5945 | 0.15064 | 0.0178 | -3.9465
-11.5 | -0.5872 | 0.14382 | 0.0138 | -4.0829
-11 | -0.5956 | 0.13922 | 0.0052 | -4.2781
-10.5 | -0.5732 | 0.1279 | 0.0072 | -4.4816
-10 | -0.5631 | 0.12028 | 0.0052 | -4.6816
-9.5 | -0.5694 | 0.1137 | -0.0028 | -5.0079
-9 | -0.5704 | 0.1047 | -0.0081 | -5.4479
-8.5 | -0.5519 | 0.09655 | -0.0063 | -5.7162
-8 | -0.5681 | 0.08848 | -0.0182 | -6.4207
-7.5 | -0.5639 | 0.07924 | -0.0207 | -7.1164
-7 | -0.5607 | 0.07211 | -0.0251 | -7.7756
-6.5 | -0.5456 | 0.06353 | -0.025 | -8.5881
-6 | -0.5383 | 0.05888 | -0.0261 | -9.1423
-5.5 | -0.5149 | 0.05025 | -0.0234 | -10.2468
-5 | -0.5002 | 0.04462 | -0.02 | -11.2102
-4.5 | -0.4499 | 0.0335 | -0.0168 | -13.4299
-4 | -0.4128 | 0.02838 | -0.0116 | -14.5455
-3.5 | -0.3724 | 0.0238 | -0.0089 | -15.6471
-3 | -0.3246 | 0.02051 | -0.0065 | -15.8264
-2.5 | -0.2768 | 0.01809 | -0.0046 | -15.3013
-2 | -0.2312 | 0.01602 | -0.0029 | -14.432
-1.5 | -0.0459 | 0.01372 | -0.0197 | -3.3455
-1 | -0.0658 | 0.01379 | -0.009 | -4.7716
-0.5 | -0.0646 | 0.01392 | -0.0017 | -4.6408
0 | 0.0139 | 0.01449 | -0.0082 | 0.95928
0.5 | 0.0998 | 0.01512 | -0.0158 | 6.6005
1 | 0.1964 | 0.01557 | -0.0247 | 12.614
1.5 | 0.2976 | 0.01585 | -0.034 | 18.776
2 | 0.3794 | 0.01606 | -0.0391 | 23.6239
2.5 | 0.4549 | 0.01613 | -0.042 | 28.2021
3 | 0.5167 | 0.01613 | -0.0415 | 32.0335
3.5 | 0.5698 | 0.01521 | -0.036 | 37.4622
4 | 0.6074 | 0.014 | -0.0268 | 43.3857
4.5 | 0.6365 | 0.01396 | -0.0173 | 45.5946
5 | 0.6449 | 0.01922 | -0.0094 | 33.5536
5.5 | 0.6846 | 0.02268 | -0.0058 | 30.1852
6 | 0.7375 | 0.02676 | -0.0038 | 27.5598
6.5 | 0.7857 | 0.0317 | -0.0011 | 24.7855
7 | 0.824 | 0.03847 | 0.0025 | 21.4193
7.5 | 0.8513 | 0.04764 | 0.0055 | 17.8694
8 | 0.8653 | 0.05683 | 0.0095 | 15.2261
9 | 0.7529 | 0.09273 | -0.0116 | 8.1193
9.5 | 0.7464 | 0.10182 | -0.0147 | 7.3306
10 | 0.7414 | 0.11084 | -0.0178 | 6.6889
10.5 | 0.7581 | 0.11854 | -0.0158 | 6.3953
11 | 0.7365 | 0.12834 | -0.024 | 5.7387
11.5 | 0.7358 | 0.13711 | -0.0275 | 5.3665
12 | 0.7566 | 0.14621 | -0.0259 | 5.1747
12.5 | 0.7454 | 0.15399 | -0.0338 | 4.8406
13 | 0.7643 | 0.16367 | -0.0336 | 4.6698
13.5 | 0.7582 | 0.17054 | -0.0412 | 4.4459
14 | 0.7895 | 0.18195 | -0.0384 | 4.3391
14.5 | 0.7788 | 0.18673 | -0.0484 | 4.1707
15 | 0.7931 | 0.19426 | -0.0515 | 4.0827
15.5 | 0.8119 | 0.20435 | -0.0533 | 3.9731
16 | 0.8172 | 0.20957 | -0.0606 | 3.8994
16.5 | 0.8343 | 0.21712 | -0.0637 | 3.8426
17 | 0.8649 | 0.23232 | -0.0625 | 3.7229
17.5 | 0.8669 | 0.2342 | -0.071 | 3.7015
18 | 0.8797 | 0.23963 | -0.0777 | 3.6711
18.5 | 0.8966 | 0.24681 | -0.0821 | 3.6328
19 | 0.915 | 0.25444 | -0.0854 | 3.5961
19.5 | 0.9437 | 0.27267 | -0.0847 | 3.461
20 | 0.9517 | 0.2736 | -0.0924 | 3.4784

## 15. Re 100k Mach 0.50 (1)
BIGFOIL.COM POLAR EXPORT
giiif
GIII BL145 |  |  |  | Cl Max: | 1.119 | at alpha= | 20 | deg
JavaFoil+Calcfoil stall+Eppler ext transition |  |  |  | L/D Max: | 32.755 | at alpha= | 2 | deg
Re: | 100000 |  |  | Cd Min: | 0.01154 | at alpha= | -0.5 | deg
Mach: | 0.5 |  |  | Cl=0 at alpha= | -0.97727 | deg
|  |  |  | @ Cl=0.1, Cd= | 0.011545
|  |  |  | @ Cl=0.4, Cd= | 0.012222
|  |  |  | @ Cl=0.6, Cd= | 0.042431
alpha (deg) | Cl | Cd | Cm | Cl/Cd
-20 | -0.984 | 0.34738 | 0.012 | -2.833
-19.5 | -0.96 | 0.34291 | 0.012 | -2.799
-19 | -0.935 | 0.33898 | 0.011 | -2.76
-18.5 | -0.911 | 0.32785 | 0.011 | -2.779
-18 | -0.886 | 0.30814 | 0.01 | -2.875
-17.5 | -0.858 | 0.2911 | 0.009 | -2.946
-17 | -0.833 | 0.28426 | 0.008 | -2.929
-16.5 | -0.808 | 0.27228 | 0.008 | -2.967
-16 | -0.783 | 0.27291 | 0.007 | -2.868
-15.5 | -0.758 | 0.26585 | 0.007 | -2.85
-15 | -0.733 | 0.25857 | 0.006 | -2.834
-14.5 | -0.708 | 0.26098 | 0.006 | -2.711
-14 | -0.682 | 0.24905 | 0.005 | -2.739
-13.5 | -0.657 | 0.23029 | 0.005 | -2.853
-13 | -0.632 | 0.22368 | 0.004 | -2.824
-12.5 | -0.606 | 0.21885 | 0.004 | -2.77
-12 | -0.579 | 0.1936 | 0.003 | -2.991
-11.5 | -0.553 | 0.191 | 0.002 | -2.896
-11 | -0.528 | 0.18314 | 0.002 | -2.88
-10.5 | -0.502 | 0.17963 | 0.002 | -2.793
-10 | -0.476 | 0.1764 | 0.001 | -2.698
-9.5 | -0.45 | 0.16705 | 0.001 | -2.694
-9 | -0.424 | 0.16403 | 0 | -2.586
-8.5 | -0.398 | 0.14711 | 0 | -2.703
-8 | -0.372 | 0.14175 | -0.001 | -2.621
-7.5 | -0.345 | 0.14175 | -0.001 | -2.437
-7 | -0.319 | 0.08626 | -0.001 | -3.699
-6.5 | -0.293 | 0.06847 | -0.002 | -4.277
-6 | -0.267 | 0.05758 | -0.002 | -4.629
-5.5 | -0.372 | 0.0709 | -0.003 | -5.244
-5 | -0.371 | 0.05365 | -0.003 | -6.924
-4.5 | -0.344 | 0.0454 | -0.003 | -7.574
-4 | -0.305 | 0.04063 | -0.004 | -7.506
-3.5 | -0.26 | 0.03753 | -0.004 | -6.929
-3 | -0.212 | 0.0354 | -0.005 | -5.974
-2.5 | -0.161 | 0.03389 | -0.005 | -4.745
-2 | -0.109 | 0.03297 | -0.005 | -3.298
-1.5 | -0.069 | 0.0131 | -0.015 | -5.272
-1 | -0.003 | 0.01295 | -0.016 | -0.234
-0.5 | 0.063 | 0.01154 | -0.017 | 5.484
0 | 0.131 | 0.01155 | -0.018 | 11.332
0.5 | 0.198 | 0.01164 | -0.019 | 16.995
1 | 0.265 | 0.01179 | -0.02 | 22.478
1.5 | 0.332 | 0.01196 | -0.021 | 27.756
2 | 0.398 | 0.01216 | -0.022 | 32.755
2.5 | 0.464 | 0.01422 | -0.023 | 32.634
3 | 0.424 | 0.03326 | -0.009 | 12.744
3.5 | 0.474 | 0.03486 | -0.009 | 13.596
4 | 0.522 | 0.03666 | -0.01 | 14.234
4.5 | 0.566 | 0.03921 | -0.01 | 14.432
5 | 0.604 | 0.04281 | -0.01 | 14.109
5.5 | 0.632 | 0.04739 | -0.011 | 13.343
6 | 0.642 | 0.05454 | -0.011 | 11.767
6.5 | 0.601 | 0.0681 | -0.012 | 8.824
7 | 0.427 | 0.14706 | -0.012 | 2.906
7.5 | 0.454 | 0.13016 | -0.012 | 3.489
8 | 0.481 | 0.15568 | -0.013 | 3.088
8.5 | 0.508 | 0.1507 | -0.014 | 3.37
9 | 0.535 | 0.15391 | -0.014 | 3.473
9.5 | 0.561 | 0.17424 | -0.015 | 3.22
10 | 0.588 | 0.18367 | -0.016 | 3.204
10.5 | 0.615 | 0.18575 | -0.017 | 3.311
11 | 0.642 | 0.18875 | -0.017 | 3.399
11.5 | 0.668 | 0.19193 | -0.017 | 3.48
12 | 0.694 | 0.19928 | -0.018 | 3.485
12.5 | 0.722 | 0.20776 | -0.019 | 3.473
13 | 0.75 | 0.22304 | -0.021 | 3.361
13.5 | 0.776 | 0.23436 | -0.022 | 3.312
14 | 0.802 | 0.23259 | -0.022 | 3.45
14.5 | 0.829 | 0.24175 | -0.022 | 3.428
15 | 0.855 | 0.26264 | -0.023 | 3.255
15.5 | 0.881 | 0.26734 | -0.023 | 3.296
16 | 0.907 | 0.27306 | -0.024 | 3.322
16.5 | 0.934 | 0.28217 | -0.025 | 3.308
17 | 0.961 | 0.28072 | -0.026 | 3.424
17.5 | 0.99 | 0.31233 | -0.028 | 3.171
18 | 1.016 | 0.33396 | -0.028 | 3.043
18.5 | 1.042 | 0.32863 | -0.029 | 3.17
19 | 1.068 | 0.34053 | -0.029 | 3.135
19.5 | 1.093 | 0.34427 | -0.03 | 3.176
20 | 1.119 | 0.35534 | -0.03 | 3.149

## 16. Re 100k Mach 0.50 (2)
BIGFOIL.COM POLAR EXPORT
giiif
GIII BL145 |  |  |  | Cl Max: | 1.0363 | at alpha= | 20 | deg
XFOIL ncrit=9 |  |  |  | L/D Max: | 43.402 | at alpha= | 4 | deg
Re: | 100000 |  |  | Cd Min: | 0.29564 | at alpha= | 20 | deg
Mach: | 0.5 |  |  | Cl=0 at alpha= | -0.45714 | deg
|  |  |  | @ Cl=0.1, Cd= | 0.016153
|  |  |  | @ Cl=0.4, Cd= | 0.016993
|  |  |  | @ Cl=0.6, Cd= | 0.015959
alpha (deg) | Cl | Cd | Cm | Cl/Cd
-20 | -0.9198 | 0.2915 | 0.0899 | -3.1554
-19.5 | -0.8963 | 0.27955 | 0.0866 | -3.2062
-19 | -0.8739 | 0.27111 | 0.0818 | -3.2234
-18.5 | -0.8516 | 0.26303 | 0.0766 | -3.2377
-18 | -0.8294 | 0.25538 | 0.0711 | -3.2477
-17.5 | -0.8098 | 0.2509 | 0.064 | -3.2276
-17 | -0.7958 | 0.24889 | 0.0566 | -3.1974
-16.5 | -0.7666 | 0.23237 | 0.0547 | -3.299
-16 | -0.743 | 0.22221 | 0.0517 | -3.3437
-15.5 | -0.7217 | 0.21406 | 0.0475 | -3.3715
-15 | -0.7015 | 0.20641 | 0.0428 | -3.3986
-14.5 | -0.6877 | 0.20201 | 0.036 | -3.4043
-14 | -0.6831 | 0.19971 | 0.0289 | -3.4205
-13.5 | -0.6452 | 0.18235 | 0.0298 | -3.5383
-13 | -0.6264 | 0.17441 | 0.0265 | -3.5915
-12.5 | -0.6214 | 0.17043 | 0.0196 | -3.6461
-12 | -0.601 | 0.15981 | 0.0173 | -3.7607
-11.5 | -0.5807 | 0.15078 | 0.0156 | -3.8513
-11 | -0.5722 | 0.1441 | 0.0108 | -3.9709
-10.5 | -0.5831 | 0.14058 | 0.0017 | -4.1478
-10 | -0.5454 | 0.12719 | 0.0055 | -4.2881
-9.5 | -0.546 | 0.121 | -0.0007 | -4.5124
-9 | -0.5326 | 0.11171 | -0.0025 | -4.7677
-8.5 | -0.5228 | 0.10401 | -0.0052 | -5.0264
-8 | -0.5168 | 0.09591 | -0.0084 | -5.3884
-7.5 | -0.5363 | 0.0894 | -0.02 | -5.9989
-7 | -0.5324 | 0.08118 | -0.0219 | -6.5583
-6 | -0.5305 | 0.06553 | -0.0258 | -8.0955
-5.5 | -0.5172 | 0.05783 | -0.0238 | -8.9435
-5 | -0.5164 | 0.05164 | -0.0206 | -10
-4.5 | -0.4873 | 0.04143 | -0.0215 | -11.762
-4 | -0.4696 | 0.03538 | -0.016 | -13.273
-3.5 | -0.439 | 0.0306 | -0.0114 | -14.3464
-3 | -0.393 | 0.02579 | -0.0078 | -15.2385
-2.5 | -0.3385 | 0.02225 | -0.0053 | -15.2135
-2 | -0.2804 | 0.0195 | -0.0035 | -14.3795
-1.5 | -0.2283 | 0.01737 | -0.0013 | -13.1434
-1 | -0.0744 | 0.01535 | -0.0113 | -4.8469
-0.5 | -0.0078 | 0.01562 | -0.0148 | -0.49936
0 | 0.0832 | 0.01609 | -0.0225 | 5.1709
0.5 | 0.1817 | 0.01646 | -0.0308 | 11.0389
1 | 0.2847 | 0.01675 | -0.0393 | 16.997
1.5 | 0.3768 | 0.01694 | -0.0449 | 22.2432
2 | 0.4511 | 0.01711 | -0.0461 | 26.3647
2.5 | 0.5191 | 0.01712 | -0.0449 | 30.3213
3 | 0.5804 | 0.01672 | -0.0404 | 34.7129
3.5 | 0.6265 | 0.01493 | -0.0287 | 41.9625
4 | 0.6532 | 0.01505 | -0.016 | 43.402
4.5 | 0.6624 | 0.01965 | -0.0069 | 33.7099
5 | 0.7055 | 0.02341 | -0.0016 | 30.1367
5.5 | 0.7609 | 0.02809 | 0.002 | 27.0879
6 | 0.8048 | 0.03408 | 0.0063 | 23.615
6.5 | 0.827 | 0.04118 | 0.0106 | 20.0826
7 | 0.8258 | 0.04826 | 0.0151 | 17.1115
7.5 | 0.8108 | 0.05607 | 0.0179 | 14.4605
8 | 0.7887 | 0.06449 | 0.0181 | 12.2298
8.5 | 0.7537 | 0.07612 | 0.0096 | 9.9015
9 | 0.7322 | 0.09148 | -0.0028 | 8.0039
9.5 | 0.7141 | 0.11238 | -0.0196 | 6.3543
10 | 0.7163 | 0.12205 | -0.0234 | 5.8689
10.5 | 0.7191 | 0.13126 | -0.0268 | 5.4784
11 | 0.7526 | 0.14208 | -0.0246 | 5.297
11.5 | 0.7392 | 0.14889 | -0.032 | 4.9647
12 | 0.7421 | 0.15714 | -0.0367 | 4.7225
12.5 | 0.7529 | 0.16564 | -0.0403 | 4.5454
13 | 0.781 | 0.17677 | -0.0405 | 4.4182
13.5 | 0.7811 | 0.18261 | -0.0478 | 4.2774
14 | 0.8108 | 0.19497 | -0.0484 | 4.1586
14.5 | 0.8128 | 0.19984 | -0.0568 | 4.0673
15.5 | 0.8504 | 0.21773 | -0.0653 | 3.9058
16 | 0.869 | 0.22574 | -0.0704 | 3.8496
16.5 | 0.8978 | 0.23948 | -0.0715 | 3.749
17 | 0.9083 | 0.24315 | -0.0806 | 3.7356
18 | 0.9538 | 0.2625 | -0.0885 | 3.6335
18.5 | 0.9786 | 0.27604 | -0.0921 | 3.5451
19 | 0.9932 | 0.27877 | -0.1012 | 3.5628
19.5 | 1.0144 | 0.28685 | -0.1075 | 3.5363
20 | 1.0363 | 0.29564 | -0.1128 | 3.5053

## 17. Re 250k Mach 0.00 (1)
BIGFOIL.COM POLAR EXPORT
giiif
GIII BL145 |  |  |  | Cl Max: | 0.759 | at alpha= | 9 | deg
JavaFoil+Calcfoil stall+Eppler ext transition |  |  |  | L/D Max: | 43.49 | at alpha= | 3.5 | deg
Re: | 250000 |  |  | Cd Min: | 0.00758 | at alpha= | -1 | deg
Mach: | 0 |  |  | Cl=0 at alpha= | -0.97414 | deg
|  |  |  | @ Cl=0.1, Cd= | 0.007621
|  |  |  | @ Cl=0.4, Cd= | 0.011076
|  |  |  | @ Cl=0.6, Cd= | 0.16239
alpha (deg) | Cl | Cd | Cm | Cl/Cd
-14 | -0.362 | 0.16058 | 0.003 | -2.254
-13.5 | -0.383 | 0.17648 | 0.003 | -2.172
-13 | -0.405 | 0.15726 | 0.003 | -2.575
-12.5 | -0.426 | 0.14732 | 0.002 | -2.895
-12 | -0.447 | 0.13423 | 0.002 | -3.334
-11.5 | -0.467 | 0.12061 | 0.002 | -3.875
-11 | -0.485 | 0.10937 | 0.001 | -4.438
-10.5 | -0.501 | 0.09838 | 0.001 | -5.093
-10 | -0.513 | 0.09035 | 0.001 | -5.683
-9.5 | -0.522 | 0.08174 | 0 | -6.385
-9 | -0.526 | 0.07443 | 0 | -7.063
-8.5 | -0.524 | 0.0658 | 0 | -7.965
-8 | -0.517 | 0.06209 | -0.001 | -8.324
-7.5 | -0.504 | 0.05624 | -0.001 | -8.957
-7 | -0.485 | 0.05183 | -0.001 | -9.352
-6.5 | -0.46 | 0.04829 | -0.002 | -9.532
-6 | -0.431 | 0.04455 | -0.002 | -9.671
-5.5 | -0.396 | 0.04169 | -0.002 | -9.501
-5 | -0.357 | 0.03969 | -0.003 | -8.988
-4.5 | -0.316 | 0.03736 | -0.003 | -8.45
-4 | -0.273 | 0.0351 | -0.003 | -7.787
-3.5 | -0.23 | 0.03354 | -0.004 | -6.85
-3 | -0.185 | 0.03233 | -0.004 | -5.732
-2.5 | -0.14 | 0.03135 | -0.004 | -4.472
-2 | -0.117 | 0.0102 | -0.012 | -11.46
-1.5 | -0.06 | 0.01003 | -0.013 | -5.975
-1 | -0.003 | 0.00758 | -0.014 | -0.346
-0.5 | 0.055 | 0.00759 | -0.015 | 7.228
0 | 0.113 | 0.00763 | -0.016 | 14.858
0.5 | 0.171 | 0.00779 | -0.017 | 22.008
1 | 0.229 | 0.00787 | -0.018 | 29.15
1.5 | 0.288 | 0.00797 | -0.018 | 36.096
2 | 0.345 | 0.00806 | -0.019 | 42.869
2.5 | 0.403 | 0.01124 | -0.02 | 35.831
3 | 0.46 | 0.01156 | -0.021 | 39.765
3.5 | 0.516 | 0.01186 | -0.022 | 43.49
4 | 0.458 | 0.03372 | -0.009 | 13.574
4.5 | 0.501 | 0.03548 | -0.009 | 14.123
5 | 0.543 | 0.03726 | -0.009 | 14.578
5.5 | 0.584 | 0.03949 | -0.009 | 14.779
6 | 0.623 | 0.04171 | -0.01 | 14.924
6.5 | 0.659 | 0.04509 | -0.01 | 14.621
7 | 0.694 | 0.04866 | -0.01 | 14.257
7.5 | 0.723 | 0.05273 | -0.01 | 13.708
8 | 0.742 | 0.05696 | -0.011 | 13.021
8.5 | 0.754 | 0.06148 | -0.011 | 12.262
9 | 0.759 | 0.06542 | -0.011 | 11.606
9.5 | 0.758 | 0.07168 | -0.012 | 10.57
10 | 0.749 | 0.07965 | -0.012 | 9.407
10.5 | 0.735 | 0.08462 | -0.012 | 8.684
11 | 0.715 | 0.09463 | -0.012 | 7.555
11.5 | 0.691 | 0.10281 | -0.012 | 6.717
12 | 0.663 | 0.11332 | -0.012 | 5.848
12.5 | 0.632 | 0.12388 | -0.012 | 5.105
13 | 0.601 | 0.13735 | -0.012 | 4.372
13.5 | 0.568 | 0.14703 | -0.012 | 3.863
14 | 0.536 | 0.16239 | -0.013 | 3.298

## 18. Re 250k Mach 0.00 (2)
BIGFOIL.COM POLAR EXPORT
giiif
GIII BL145 |  |  |  | Cl Max: | 0.8895 | at alpha= | 8.5 | deg
XFOIL ncrit=9 |  |  |  | L/D Max: | 66.3771 | at alpha= | 4 | deg
Re: | 250000 |  |  | Cd Min: | 0.14906 | at alpha= | 13 | deg
Mach: | 0 |  |  | Cl=0 at alpha= | -99 | deg
|  |  |  | @ Cl=0.1, Cd= | 0.00877
|  |  |  | @ Cl=0.4, Cd= | 0.0084105
|  |  |  | @ Cl=0.6, Cd= | 0.010482
alpha (deg) | Cl | Cd | Cm | Cl/Cd
0 | 0.1577 | 0.00877 | -0.0265 | 17.9818
0.5 | 0.2256 | 0.00861 | -0.0291 | 26.2021
1 | 0.2968 | 0.0085 | -0.0327 | 34.9176
1.5 | 0.3545 | 0.00842 | -0.0336 | 42.1021
2 | 0.4026 | 0.00841 | -0.0326 | 47.8716
2.5 | 0.4501 | 0.00844 | -0.0312 | 53.3294
3 | 0.4935 | 0.00834 | -0.0282 | 59.1727
3.5 | 0.5384 | 0.00838 | -0.0257 | 64.2482
4 | 0.5808 | 0.00875 | -0.0227 | 66.3771
4.5 | 0.6073 | 0.01114 | -0.0181 | 54.5153
5 | 0.6369 | 0.01412 | -0.0142 | 45.1062
5.5 | 0.6749 | 0.01635 | -0.0112 | 41.2783
6 | 0.7192 | 0.01816 | -0.009 | 39.6035
6.5 | 0.7623 | 0.0231 | -0.0069 | 33
7 | 0.8085 | 0.02593 | -0.0048 | 31.1801
7.5 | 0.8445 | 0.03306 | -0.0015 | 25.5445
8 | 0.8656 | 0.0462 | 0.0053 | 18.7359
8.5 | 0.8895 | 0.05198 | 0.0068 | 17.1124
9 | 0.8744 | 0.06559 | 0.0086 | 13.3313
9.5 | 0.8497 | 0.06963 | 0.0119 | 12.2031
10 | 0.8127 | 0.07923 | 0.0088 | 10.2575
10.5 | 0.7826 | 0.09281 | -0.0007 | 8.4323
11 | 0.7649 | 0.11019 | -0.0143 | 6.9416
11.5 | 0.7561 | 0.12296 | -0.0221 | 6.1492
12 | 0.7536 | 0.13331 | -0.027 | 5.653
12.5 | 0.7562 | 0.14212 | -0.0305 | 5.3209
13 | 0.7655 | 0.14906 | -0.0316 | 5.1355

## 19. Re 250k Mach 0.10 (1)
BIGFOIL.COM POLAR EXPORT
giiif
GIII BL145 |  |  |  | Cl Max: | 0.755 | at alpha= | 9 | deg
JavaFoil+Calcfoil stall+Eppler ext transition |  |  |  | L/D Max: | 43.475 | at alpha= | 3.5 | deg
Re: | 250000 |  |  | Cd Min: | 0.00759 | at alpha= | -1 | deg
Mach: | 0.1 |  |  | Cl=0 at alpha= | -0.97414 | deg
|  |  |  | @ Cl=0.1, Cd= | 0.0076481
|  |  |  | @ Cl=0.4, Cd= | 0.010949
|  |  |  | @ Cl=0.6, Cd= | 0.17373
alpha (deg) | Cl | Cd | Cm | Cl/Cd
-13.5 | -0.345 | 0.15294 | 0.003 | -2.256
-13 | -0.369 | 0.17219 | 0.003 | -2.144
-12.5 | -0.394 | 0.15861 | 0.002 | -2.482
-12 | -0.418 | 0.14146 | 0.002 | -2.954
-11.5 | -0.441 | 0.12641 | 0.002 | -3.49
-11 | -0.463 | 0.11322 | 0.001 | -4.087
-10.5 | -0.482 | 0.10266 | 0.001 | -4.695
-10 | -0.498 | 0.09256 | 0.001 | -5.38
-9.5 | -0.51 | 0.08381 | 0 | -6.083
-9 | -0.517 | 0.07632 | 0 | -6.771
-8.5 | -0.518 | 0.06861 | 0 | -7.549
-8 | -0.513 | 0.06339 | -0.001 | -8.093
-7.5 | -0.502 | 0.05739 | -0.001 | -8.743
-7 | -0.484 | 0.05263 | -0.001 | -9.199
-6.5 | -0.461 | 0.04856 | -0.002 | -9.487
-6 | -0.432 | 0.04517 | -0.002 | -9.561
-5.5 | -0.397 | 0.04188 | -0.002 | -9.489
-5 | -0.358 | 0.03966 | -0.003 | -9.028
-4.5 | -0.317 | 0.03733 | -0.003 | -8.491
-4 | -0.275 | 0.03507 | -0.003 | -7.827
-3.5 | -0.231 | 0.03357 | -0.004 | -6.877
-3 | -0.186 | 0.03234 | -0.004 | -5.758
-2.5 | -0.141 | 0.03135 | -0.004 | -4.493
-2 | -0.117 | 0.01016 | -0.012 | -11.563
-1.5 | -0.06 | 0.00998 | -0.013 | -6.034
-1 | -0.003 | 0.00759 | -0.014 | -0.347
-0.5 | 0.055 | 0.00761 | -0.015 | 7.247
0 | 0.114 | 0.00766 | -0.016 | 14.865
0.5 | 0.172 | 0.0078 | -0.017 | 22.088
1 | 0.231 | 0.00789 | -0.018 | 29.216
1.5 | 0.289 | 0.00798 | -0.019 | 36.22
2 | 0.347 | 0.00808 | -0.019 | 42.96
2.5 | 0.405 | 0.01122 | -0.02 | 36.082
3 | 0.462 | 0.01155 | -0.021 | 40.005
3.5 | 0.518 | 0.01192 | -0.022 | 43.475
4 | 0.46 | 0.0338 | -0.009 | 13.609
4.5 | 0.503 | 0.03544 | -0.009 | 14.2
5 | 0.545 | 0.03735 | -0.009 | 14.606
5.5 | 0.586 | 0.0396 | -0.009 | 14.801
6 | 0.625 | 0.04185 | -0.01 | 14.931
6.5 | 0.661 | 0.04513 | -0.01 | 14.656
7 | 0.695 | 0.04846 | -0.01 | 14.35
7.5 | 0.724 | 0.05273 | -0.01 | 13.729
8 | 0.742 | 0.05733 | -0.011 | 12.934
8.5 | 0.752 | 0.06212 | -0.011 | 12.105
9 | 0.755 | 0.06685 | -0.011 | 11.293
9.5 | 0.75 | 0.0722 | -0.012 | 10.391
10 | 0.738 | 0.08085 | -0.012 | 9.132
10.5 | 0.72 | 0.08646 | -0.012 | 8.326
11 | 0.696 | 0.09674 | -0.012 | 7.191
11.5 | 0.667 | 0.10704 | -0.012 | 6.229
12 | 0.634 | 0.11723 | -0.012 | 5.411
12.5 | 0.6 | 0.12828 | -0.012 | 4.674
13 | 0.563 | 0.14508 | -0.012 | 3.884
13.5 | 0.527 | 0.16212 | -0.012 | 3.251
14 | 0.491 | 0.17373 | -0.013 | 2.826

## 20. Re 250k Mach 0.10 (2)
BIGFOIL.COM POLAR EXPORT
giiif
GIII BL145 |  |  |  | Cl Max: | 0.8462 | at alpha= | 7.5 | deg
XFOIL ncrit=9 |  |  |  | L/D Max: | 66.1565 | at alpha= | 4 | deg
Re: | 250000 |  |  | Cd Min: | 0.25891 | at alpha= | -20 | deg
Mach: | 0.1 |  |  | Cl=0 at alpha= | -1.2204 | deg
|  |  |  | @ Cl=0.1, Cd= | 0.0070443
|  |  |  | @ Cl=0.4, Cd= | 0.0084411
|  |  |  | @ Cl=0.6, Cd= | 0.010639
alpha (deg) | Cl | Cd | Cm | Cl/Cd
-20 | -0.8308 | 0.25891 | 0.0785 | -3.2088
-19.5 | -0.8133 | 0.25237 | 0.0742 | -3.2226
-19 | -0.7953 | 0.24591 | 0.0696 | -3.2341
-18.5 | -0.778 | 0.24027 | 0.0642 | -3.238
-18 | -0.7629 | 0.23482 | 0.0589 | -3.2489
-17.5 | -0.7492 | 0.22917 | 0.0539 | -3.2692
-17 | -0.7349 | 0.22285 | 0.0493 | -3.2977
-16.5 | -0.715 | 0.21087 | 0.049 | -3.3907
-16 | -0.6993 | 0.20403 | 0.0461 | -3.4274
-15.5 | -0.6842 | 0.19715 | 0.0427 | -3.4705
-15 | -0.6696 | 0.19012 | 0.0392 | -3.522
-14.5 | -0.6558 | 0.18368 | 0.0341 | -3.5703
-14 | -0.6486 | 0.1781 | 0.0284 | -3.6418
-13.5 | -0.6377 | 0.17091 | 0.0242 | -3.7312
-13 | -0.6265 | 0.16318 | 0.0203 | -3.8393
-12.5 | -0.616 | 0.15211 | 0.02 | -4.0497
-12 | -0.6034 | 0.14477 | 0.0187 | -4.168
-11.5 | -0.594 | 0.13742 | 0.0161 | -4.3225
-11 | -0.5862 | 0.12983 | 0.0131 | -4.5151
-10.5 | -0.5797 | 0.12197 | 0.0096 | -4.7528
-10 | -0.5752 | 0.11383 | 0.0045 | -5.0531
-9.5 | -0.5726 | 0.10544 | -0.0037 | -5.4306
-9 | -0.5692 | 0.09637 | -0.0114 | -5.9064
-8.5 | -0.5724 | 0.08663 | -0.0207 | -6.6074
-7.5 | -0.5765 | 0.06672 | -0.0259 | -8.6406
-7 | -0.5609 | 0.05971 | -0.0268 | -9.3937
-6.5 | -0.5315 | 0.05418 | -0.027 | -9.8099
-6 | -0.5206 | 0.04406 | -0.0255 | -11.8157
-5.5 | -0.4976 | 0.03895 | -0.022 | -12.7754
-5 | -0.4824 | 0.03367 | -0.0155 | -14.3273
-4.5 | -0.4467 | 0.02183 | -0.0096 | -20.4627
-4 | -0.3365 | 0.0045 | -0.0188 | -74.7778
-3.5 | -0.2684 | 0.003 | -0.0215 | -89.4667
-3 | -0.2006 | 0.00205 | -0.0245 | -97.8537
-2.5 | -0.1347 | 0.00162 | -0.0274 | -83.1481
-2 | -0.1003 | 0.00091 | -0.0241 | -110.2198
0 | 0.157 | 0.00879 | -0.0263 | 17.8612
0.5 | 0.2252 | 0.00865 | -0.0288 | 26.0347
1 | 0.2967 | 0.00853 | -0.0325 | 34.7831
1.5 | 0.3567 | 0.00845 | -0.0338 | 42.213
2 | 0.4051 | 0.00844 | -0.0328 | 47.9976
2.5 | 0.4528 | 0.00847 | -0.0314 | 53.4593
3 | 0.4963 | 0.00837 | -0.0282 | 59.2951
3.5 | 0.5414 | 0.0084 | -0.0257 | 64.4524
4 | 0.5835 | 0.00882 | -0.0226 | 66.1565
4.5 | 0.6079 | 0.01151 | -0.0178 | 52.8149
5 | 0.64 | 0.01421 | -0.014 | 45.0387
5.5 | 0.6782 | 0.01645 | -0.0109 | 41.228
6 | 0.7224 | 0.0184 | -0.0087 | 39.2609
6.5 | 0.7659 | 0.02324 | -0.0065 | 32.9561
7 | 0.8119 | 0.0265 | -0.0042 | 30.6377
7.5 | 0.8462 | 0.03389 | -0.0008 | 24.969

## 21. Re 250k Mach 0.25 (1)
BIGFOIL.COM POLAR EXPORT
giiif
GIII BL145 |  |  |  | Cl Max: | 0.734 | at alpha= | 8 | deg
JavaFoil+Calcfoil stall+Eppler ext transition |  |  |  | L/D Max: | 43.953 | at alpha= | 3.5 | deg
Re: | 250000 |  |  | Cd Min: | 0.00764 | at alpha= | -0.5 | deg
Mach: | 0.25 |  |  | Cl=0 at alpha= | -0.975 | deg
|  |  |  | @ Cl=0.1, Cd= | 0.0077188
|  |  |  | @ Cl=0.4, Cd= | 0.17614
|  |  |  | @ Cl=0.6, Cd= | 0.17614
alpha (deg) | Cl | Cd | Cm | Cl/Cd
-12.5 | -0.064 | 0.12196 | 0.003 | -0.523
-12 | -0.061 | 0.11142 | 0.002 | -0.548
-11.5 | -0.185 | 0.13512 | 0.002 | -1.368
-11 | -0.251 | 0.12589 | 0.001 | -1.994
-10.5 | -0.308 | 0.16091 | 0.001 | -1.917
-10 | -0.359 | 0.12876 | 0.001 | -2.79
-9.5 | -0.403 | 0.10605 | 0 | -3.797
-9 | -0.438 | 0.09007 | 0 | -4.859
-8.5 | -0.463 | 0.07903 | 0 | -5.858
-8 | -0.478 | 0.06878 | -0.001 | -6.947
-7.5 | -0.482 | 0.06197 | -0.001 | -7.777
-7 | -0.476 | 0.05545 | -0.001 | -8.577
-6.5 | -0.46 | 0.05025 | -0.002 | -9.15
-6 | -0.436 | 0.04672 | -0.002 | -9.328
-5.5 | -0.404 | 0.04314 | -0.002 | -9.359
-5 | -0.365 | 0.03975 | -0.003 | -9.182
-4.5 | -0.324 | 0.03773 | -0.003 | -8.585
-4 | -0.281 | 0.03534 | -0.003 | -7.952
-3.5 | -0.237 | 0.03369 | -0.004 | -7.023
-3 | -0.191 | 0.03241 | -0.004 | -5.894
-2.5 | -0.145 | 0.03142 | -0.004 | -4.602
-2 | -0.121 | 0.01024 | -0.013 | -11.786
-1.5 | -0.062 | 0.01005 | -0.014 | -6.158
-1 | -0.003 | 0.00767 | -0.014 | -0.353
-0.5 | 0.057 | 0.00764 | -0.015 | 7.412
0 | 0.117 | 0.00775 | -0.016 | 15.116
0.5 | 0.177 | 0.00788 | -0.017 | 22.48
1 | 0.237 | 0.00796 | -0.018 | 29.774
1.5 | 0.297 | 0.00801 | -0.019 | 37.099
2 | 0.357 | 0.00816 | -0.02 | 43.687
2.5 | 0.416 | 0.01132 | -0.021 | 36.749
3 | 0.474 | 0.01169 | -0.022 | 40.589
3.5 | 0.532 | 0.01211 | -0.023 | 43.953
4 | 0.472 | 0.03387 | -0.009 | 13.933
4.5 | 0.516 | 0.03563 | -0.009 | 14.479
5 | 0.558 | 0.03763 | -0.009 | 14.836
5.5 | 0.599 | 0.03989 | -0.01 | 15.007
6 | 0.637 | 0.04257 | -0.01 | 14.953
6.5 | 0.672 | 0.04607 | -0.01 | 14.578
7 | 0.703 | 0.0501 | -0.01 | 14.033
7.5 | 0.726 | 0.05447 | -0.011 | 13.337
8 | 0.734 | 0.06012 | -0.011 | 12.209
8.5 | 0.73 | 0.06562 | -0.011 | 11.126
9 | 0.714 | 0.07187 | -0.012 | 9.929
9.5 | 0.684 | 0.08314 | -0.012 | 8.227
10 | 0.642 | 0.09283 | -0.012 | 6.911
10.5 | 0.587 | 0.1052 | -0.012 | 5.584
11 | 0.523 | 0.1222 | -0.011 | 4.282
11.5 | 0.451 | 0.14736 | -0.012 | 3.062
12 | 0.372 | 0.18571 | -0.013 | 2.004
12.5 | 0.286 | 0.15465 | -0.013 | 1.849
13 | 0.182 | 0.17614 | -0.014 | 1.032

## 22. Re 250k Mach 0.25 (2)
BIGFOIL.COM POLAR EXPORT
giiif
GIII BL145 |  |  |  | Cl Max: | 0.9497 | at alpha= | 20 | deg
XFOIL ncrit=9 |  |  |  | L/D Max: | 65.3279 | at alpha= | 3.5 | deg
Re: | 250000 |  |  | Cd Min: | 0.26797 | at alpha= | 20 | deg
Mach: | 0.25 |  |  | Cl=0 at alpha= | -0.98182 | deg
|  |  |  | @ Cl=0.1, Cd= | 0.008787
|  |  |  | @ Cl=0.4, Cd= | 0.0086076
|  |  |  | @ Cl=0.6, Cd= | 0.010286
alpha (deg) | Cl | Cd | Cm | Cl/Cd
-20 | -0.8456 | 0.26336 | 0.0813 | -3.2108
-19.5 | -0.8267 | 0.25667 | 0.0766 | -3.2209
-19 | -0.8079 | 0.25065 | 0.0712 | -3.2232
-18.5 | -0.791 | 0.24511 | 0.0656 | -3.2271
-18 | -0.7753 | 0.23939 | 0.0603 | -3.2386
-17.5 | -0.7605 | 0.23339 | 0.0552 | -3.2585
-17 | -0.7395 | 0.22126 | 0.0541 | -3.3422
-16.5 | -0.7224 | 0.21391 | 0.0512 | -3.3771
-16 | -0.7059 | 0.20695 | 0.0477 | -3.411
-15.5 | -0.6896 | 0.19983 | 0.044 | -3.4509
-15 | -0.6735 | 0.19264 | 0.04 | -3.4962
-14.5 | -0.6619 | 0.18748 | 0.0335 | -3.5305
-14 | -0.6526 | 0.18128 | 0.0284 | -3.6
-13.5 | -0.6396 | 0.17364 | 0.0244 | -3.6835
-13 | -0.6246 | 0.16223 | 0.0238 | -3.8501
-12.5 | -0.6101 | 0.15459 | 0.0224 | -3.9466
-12 | -0.5987 | 0.14724 | 0.0197 | -4.0662
-11.5 | -0.5889 | 0.13972 | 0.0168 | -4.2149
-11 | -0.5802 | 0.13198 | 0.0134 | -4.3961
-10.5 | -0.5737 | 0.12419 | 0.0085 | -4.6195
-10 | -0.5698 | 0.11652 | 0.0013 | -4.8901
-9.5 | -0.5639 | 0.1082 | -0.0043 | -5.2116
-9 | -0.5593 | 0.09922 | -0.0106 | -5.637
-8.5 | -0.5642 | 0.08855 | -0.0116 | -6.3715
-8 | -0.5614 | 0.08051 | -0.016 | -6.973
-7.5 | -0.5619 | 0.07198 | -0.0221 | -7.8063
-7 | -0.5533 | 0.06352 | -0.0264 | -8.7106
-6.5 | -0.5381 | 0.05503 | -0.0289 | -9.7783
-6 | -0.5219 | 0.04729 | -0.0273 | -11.0362
-5.5 | -0.5018 | 0.04154 | -0.0239 | -12.0799
-5 | -0.4916 | 0.03611 | -0.017 | -13.614
-4.5 | -0.45 | 0.02405 | -0.0133 | -18.711
-4 | -0.3782 | 0.01808 | -0.0158 | -20.9181
-3.5 | -0.3009 | 0.01497 | -0.0194 | -20.1002
-3 | -0.2272 | 0.01281 | -0.0227 | -17.7361
-2.5 | -0.1542 | 0.01158 | -0.0263 | -13.3161
-2 | -0.1044 | 0.00862 | -0.0262 | -12.1114
-1.5 | -0.0556 | 0.00833 | -0.0221 | -6.6747
-1 | -0.0028 | 0.0085 | -0.0192 | -0.32941
0 | 0.1512 | 0.00893 | -0.0245 | 16.9317
0.5 | 0.2226 | 0.00882 | -0.0274 | 25.2381
1 | 0.298 | 0.0087 | -0.0315 | 34.2529
1.5 | 0.3691 | 0.00862 | -0.0348 | 42.819
2 | 0.4189 | 0.0086 | -0.0336 | 48.7093
2.5 | 0.4678 | 0.00861 | -0.032 | 54.3322
3 | 0.5117 | 0.00847 | -0.0285 | 60.4132
3.5 | 0.5579 | 0.00854 | -0.0257 | 65.3279
4 | 0.595 | 0.00948 | -0.0213 | 62.7637
4.5 | 0.6164 | 0.01293 | -0.0162 | 47.6721
5 | 0.6555 | 0.01483 | -0.0127 | 44.2009
5.5 | 0.6953 | 0.01715 | -0.0093 | 40.5423
6 | 0.7405 | 0.01981 | -0.0066 | 37.3801
6.5 | 0.7859 | 0.02435 | -0.0042 | 32.2752
7 | 0.8274 | 0.02967 | -0.0009 | 27.8868
7.5 | 0.8517 | 0.03789 | 0.0031 | 22.4782
9 | 0.846 | 0.06531 | 0.0135 | 12.9536
9.5 | 0.8242 | 0.07307 | 0.0132 | 11.2796
10 | 0.7856 | 0.08588 | 0.0035 | 9.1476
11.5 | 0.7495 | 0.12589 | -0.0188 | 5.9536
12 | 0.7459 | 0.13796 | -0.0288 | 5.4066
12.5 | 0.7485 | 0.14767 | -0.0336 | 5.0687
13 | 0.7554 | 0.15615 | -0.0371 | 4.8377
13.5 | 0.7678 | 0.16344 | -0.0386 | 4.6977
14 | 0.7744 | 0.17411 | -0.04 | 4.4478
14.5 | 0.785 | 0.18308 | -0.0448 | 4.2877
15 | 0.7954 | 0.19144 | -0.0508 | 4.1548
15.5 | 0.805 | 0.19923 | -0.0578 | 4.0406
16 | 0.8191 | 0.2072 | -0.0624 | 3.9532
16.5 | 0.8343 | 0.21482 | -0.0664 | 3.8837
17 | 0.8504 | 0.22198 | -0.0698 | 3.831
17.5 | 0.8693 | 0.23302 | -0.0702 | 3.7306
18 | 0.8839 | 0.24018 | -0.0758 | 3.6802
18.5 | 0.8973 | 0.24617 | -0.0831 | 3.645
19 | 0.9151 | 0.25347 | -0.0889 | 3.6103
19.5 | 0.9325 | 0.26083 | -0.0936 | 3.5751
20 | 0.9497 | 0.26797 | -0.0982 | 3.5441

## 23. Re 250k Mach 0.50 (1)
BIGFOIL.COM POLAR EXPORT
giiif
GIII BL145 |  |  |  | Cl Max: | 1.119 | at alpha= | 20 | deg
JavaFoil+Calcfoil stall+Eppler ext transition |  |  |  | L/D Max: | 47.112 | at alpha= | 2 | deg
Re: | 250000 |  |  | Cd Min: | 0.00803 | at alpha= | 0 | deg
Mach: | 0.5 |  |  | Cl=0 at alpha= | -0.97727 | deg
|  |  |  | @ Cl=0.1, Cd= | 0.0080528
|  |  |  | @ Cl=0.4, Cd= | 0.0085548
|  |  |  | @ Cl=0.6, Cd= | 0.038754
alpha (deg) | Cl | Cd | Cm | Cl/Cd
-20 | -0.984 | 0.2612 | 0.012 | -3.768
-19.5 | -0.96 | 0.25905 | 0.012 | -3.705
-19 | -0.936 | 0.25739 | 0.011 | -3.635
-18.5 | -0.911 | 0.25088 | 0.011 | -3.631
-18 | -0.887 | 0.24512 | 0.01 | -3.619
-17.5 | -0.859 | 0.23007 | 0.009 | -3.732
-17 | -0.833 | 0.22233 | 0.008 | -3.747
-16.5 | -0.808 | 0.2102 | 0.008 | -3.844
-16 | -0.783 | 0.20734 | 0.007 | -3.776
-15.5 | -0.758 | 0.20413 | 0.007 | -3.713
-15 | -0.733 | 0.19758 | 0.006 | -3.709
-14.5 | -0.708 | 0.19462 | 0.006 | -3.636
-14 | -0.682 | 0.19038 | 0.005 | -3.584
-13.5 | -0.657 | 0.16947 | 0.005 | -3.877
-13 | -0.632 | 0.16628 | 0.004 | -3.799
-12.5 | -0.606 | 0.16586 | 0.004 | -3.655
-12 | -0.579 | 0.14601 | 0.003 | -3.967
-11.5 | -0.553 | 0.13936 | 0.002 | -3.97
-11 | -0.528 | 0.13797 | 0.002 | -3.824
-10.5 | -0.502 | 0.13468 | 0.002 | -3.726
-10 | -0.476 | 0.13161 | 0.001 | -3.617
-9.5 | -0.45 | 0.12526 | 0.001 | -3.594
-9 | -0.424 | 0.12238 | 0 | -3.466
-8.5 | -0.398 | 0.11042 | 0 | -3.602
-8 | -0.372 | 0.10735 | -0.001 | -3.462
-7.5 | -0.345 | 0.10387 | -0.001 | -3.326
-7 | -0.319 | 0.06816 | -0.001 | -4.681
-6.5 | -0.293 | 0.05687 | -0.002 | -5.149
-6 | -0.267 | 0.04938 | -0.002 | -5.398
-5.5 | -0.372 | 0.05825 | -0.003 | -6.384
-5 | -0.371 | 0.04679 | -0.003 | -7.94
-4.5 | -0.344 | 0.04039 | -0.003 | -8.513
-4 | -0.305 | 0.03681 | -0.004 | -8.286
-3.5 | -0.26 | 0.03444 | -0.004 | -7.551
-3 | -0.212 | 0.03276 | -0.005 | -6.458
-2.5 | -0.161 | 0.03153 | -0.005 | -5.1
-2 | -0.134 | 0.01057 | -0.014 | -12.719
-1.5 | -0.069 | 0.01035 | -0.015 | -6.673
-1 | -0.003 | 0.01021 | -0.016 | -0.297
-0.5 | 0.063 | 0.00808 | -0.017 | 7.838
0 | 0.131 | 0.00803 | -0.018 | 16.294
0.5 | 0.198 | 0.00815 | -0.019 | 24.279
1 | 0.265 | 0.00821 | -0.02 | 32.28
1.5 | 0.332 | 0.00833 | -0.021 | 39.853
2 | 0.398 | 0.00846 | -0.022 | 47.112
2.5 | 0.464 | 0.01159 | -0.023 | 40.038
3 | 0.529 | 0.0125 | -0.024 | 42.3
3.5 | 0.474 | 0.03275 | -0.009 | 14.475
4 | 0.522 | 0.03428 | -0.01 | 15.224
4.5 | 0.566 | 0.03632 | -0.01 | 15.58
5 | 0.604 | 0.03904 | -0.01 | 15.472
5.5 | 0.632 | 0.04271 | -0.011 | 14.805
6 | 0.642 | 0.04764 | -0.011 | 13.472
6.5 | 0.601 | 0.04874 | -0.012 | 12.331
7 | 0.427 | 0.1087 | -0.012 | 3.932
7.5 | 0.454 | 0.06578 | -0.013 | 6.905
8 | 0.481 | 0.08907 | -0.013 | 5.399
8.5 | 0.508 | 0.11336 | -0.014 | 4.48
9 | 0.535 | 0.11615 | -0.014 | 4.603
9.5 | 0.561 | 0.13064 | -0.015 | 4.296
10 | 0.588 | 0.1361 | -0.016 | 4.324
10.5 | 0.615 | 0.1385 | -0.017 | 4.441
11 | 0.642 | 0.14151 | -0.017 | 4.534
11.5 | 0.668 | 0.14469 | -0.017 | 4.617
12 | 0.695 | 0.15319 | -0.018 | 4.534
12.5 | 0.722 | 0.15293 | -0.02 | 4.722
13 | 0.75 | 0.1696 | -0.021 | 4.421
13.5 | 0.776 | 0.17362 | -0.022 | 4.471
14 | 0.803 | 0.17628 | -0.022 | 4.553
14.5 | 0.829 | 0.18436 | -0.023 | 4.496
15 | 0.855 | 0.19568 | -0.023 | 4.37
15.5 | 0.881 | 0.20294 | -0.024 | 4.343
16 | 0.908 | 0.20857 | -0.024 | 4.352
16.5 | 0.934 | 0.21413 | -0.025 | 4.363
17 | 0.964 | 0.21936 | -0.027 | 4.393
17.5 | 0.99 | 0.23848 | -0.028 | 4.153
18 | 1.016 | 0.24721 | -0.028 | 4.111
18.5 | 1.042 | 0.25024 | -0.029 | 4.164
19 | 1.068 | 0.25944 | -0.029 | 4.116
19.5 | 1.094 | 0.26064 | -0.03 | 4.196
20 | 1.119 | 0.2666 | -0.03 | 4.199

## 24. Re 250k Mach 0.50 (2)
BIGFOIL.COM POLAR EXPORT
giiif
GIII BL145 |  |  |  | Cl Max: | 1.0368 | at alpha= | 20 | deg
XFOIL ncrit=9 |  |  |  | L/D Max: | 64.6504 | at alpha= | 3 | deg
Re: | 250000 |  |  | Cd Min: | 0.29541 | at alpha= | 20 | deg
Mach: | 0.5 |  |  | Cl=0 at alpha= | -0.98158 | deg
|  |  |  | @ Cl=0.1, Cd= | 0.0092909
|  |  |  | @ Cl=0.4, Cd= | 0.0093632
|  |  |  | @ Cl=0.6, Cd= | 0.0094603
alpha (deg) | Cl | Cd | Cm | Cl/Cd
-20 | -0.9204 | 0.29103 | 0.0922 | -3.1626
-19.5 | -0.8994 | 0.28407 | 0.086 | -3.1661
-18.5 | -0.8539 | 0.26254 | 0.0779 | -3.2525
-18 | -0.8321 | 0.25381 | 0.0736 | -3.2784
-17.5 | -0.8102 | 0.24556 | 0.0689 | -3.2994
-17 | -0.7883 | 0.23734 | 0.0641 | -3.3214
-16.5 | -0.7666 | 0.2291 | 0.0593 | -3.3461
-16 | -0.7448 | 0.2209 | 0.0543 | -3.3717
-15.5 | -0.7255 | 0.21525 | 0.047 | -3.3705
-15 | -0.7117 | 0.20987 | 0.0404 | -3.3911
-14.5 | -0.6856 | 0.1963 | 0.0393 | -3.4926
-14 | -0.6655 | 0.18769 | 0.0364 | -3.5457
-13.5 | -0.6468 | 0.1797 | 0.0327 | -3.5993
-13 | -0.629 | 0.17174 | 0.0289 | -3.6625
-12.5 | -0.6121 | 0.16376 | 0.0249 | -3.7378
-12 | -0.5983 | 0.1567 | 0.0193 | -3.8181
-11.5 | -0.5901 | 0.15005 | 0.0131 | -3.9327
-11 | -0.5784 | 0.14203 | 0.0082 | -4.0724
-10.5 | -0.5636 | 0.13122 | 0.0076 | -4.2951
-10 | -0.5482 | 0.12296 | 0.0067 | -4.4584
-9.5 | -0.5374 | 0.11515 | 0.0038 | -4.667
-9 | -0.5295 | 0.10739 | -0.0015 | -4.9306
-8.5 | -0.5274 | 0.0998 | -0.0117 | -5.2846
-8 | -0.5208 | 0.08997 | -0.0118 | -5.7886
-7.5 | -0.5121 | 0.08213 | -0.014 | -6.2352
-7 | -0.509 | 0.07365 | -0.0203 | -6.9111
-6.5 | -0.5118 | 0.06505 | -0.0276 | -7.8678
-6 | -0.51 | 0.05846 | -0.0331 | -8.7239
-5.5 | -0.5065 | 0.04972 | -0.0307 | -10.187
-5 | -0.5085 | 0.04281 | -0.0237 | -11.8781
-4.5 | -0.4549 | 0.0326 | -0.0262 | -13.954
-4 | -0.388 | 0.02436 | -0.0301 | -15.9278
-3.5 | -0.3046 | 0.01796 | -0.0327 | -16.9599
-3 | -0.2207 | 0.01451 | -0.035 | -15.2102
-2.5 | -0.1481 | 0.01266 | -0.0356 | -11.6983
-2 | -0.0851 | 0.01147 | -0.035 | -7.4194
-1.5 | -0.0538 | 0.00876 | -0.0283 | -6.1416
-1 | -0.0021 | 0.00886 | -0.0227 | -0.23702
-0.5 | 0.0549 | 0.00913 | -0.019 | 6.0131
0 | 0.1334 | 0.00941 | -0.0198 | 14.1764
0.5 | 0.2245 | 0.00948 | -0.0243 | 23.6814
1 | 0.3088 | 0.00943 | -0.0285 | 32.7466
1.5 | 0.3917 | 0.00937 | -0.0323 | 41.8036
2 | 0.4771 | 0.0093 | -0.0364 | 51.3011
2.5 | 0.5334 | 0.00912 | -0.034 | 58.4868
3 | 0.5825 | 0.00901 | -0.0296 | 64.6504
3.5 | 0.6202 | 0.00998 | -0.0235 | 62.1443
4 | 0.6381 | 0.0133 | -0.0162 | 47.9774
4.5 | 0.674 | 0.0155 | -0.0103 | 43.4839
5 | 0.7148 | 0.01825 | -0.0049 | 39.1671
5.5 | 0.7658 | 0.0219 | -0.0005 | 34.968
6 | 0.81 | 0.02715 | 0.0042 | 29.8343
6.5 | 0.8324 | 0.03325 | 0.0092 | 25.0346
7 | 0.8317 | 0.04068 | 0.0143 | 20.4449
7.5 | 0.8144 | 0.04792 | 0.0184 | 16.995
8.5 | 0.7706 | 0.06614 | 0.0123 | 11.651
9 | 0.747 | 0.08431 | -0.0028 | 8.8602
9.5 | 0.7348 | 0.09781 | -0.0106 | 7.5125
10 | 0.7308 | 0.11099 | -0.0162 | 6.5844
10.5 | 0.7356 | 0.12023 | -0.0187 | 6.1183
11 | 0.741 | 0.13059 | -0.0195 | 5.6742
11.5 | 0.7372 | 0.14166 | -0.0305 | 5.204
12 | 0.7444 | 0.15115 | -0.0357 | 4.9249
12.5 | 0.7632 | 0.15891 | -0.0359 | 4.8027
13 | 0.774 | 0.1697 | -0.0395 | 4.561
13.5 | 0.781 | 0.17855 | -0.0486 | 4.3741
14 | 0.7966 | 0.18754 | -0.0535 | 4.2476
14.5 | 0.8142 | 0.19614 | -0.0576 | 4.1511
15 | 0.8347 | 0.20488 | -0.0602 | 4.0741
15.5 | 0.8576 | 0.21727 | -0.062 | 3.9472
16 | 0.8742 | 0.22586 | -0.0682 | 3.8705
16.5 | 0.8889 | 0.23287 | -0.0763 | 3.8172
17 | 0.9093 | 0.24145 | -0.0829 | 3.766
17.5 | 0.9304 | 0.25031 | -0.0881 | 3.717
18 | 0.9515 | 0.25873 | -0.0926 | 3.6776
18.5 | 0.9775 | 0.27301 | -0.0933 | 3.5805
19 | 0.9964 | 0.28086 | -0.1 | 3.5477
19.5 | 1.0155 | 0.28811 | -0.1071 | 3.5247
20 | 1.0368 | 0.29541 | -0.1149 | 3.5097

## 25. Re 500k Mach 0.00 (1)
BIGFOIL.COM POLAR EXPORT
giiif
GIII BL145 |  |  |  | Cl Max: | 0.759 | at alpha= | 9 | deg
JavaFoil+Calcfoil stall+Eppler ext transition |  |  |  | L/D Max: | 61.058 | at alpha= | 5 | deg
Re: | 500000 |  |  | Cd Min: | 0.00593 | at alpha= | -1 | deg
Mach: | 0 |  |  | Cl=0 at alpha= | -0.97414 | deg
|  |  |  | @ Cl=0.1, Cd= | 0.0059555
|  |  |  | @ Cl=0.4, Cd= | 0.0095552
|  |  |  | @ Cl=0.6, Cd= | 0.13526
alpha (deg) | Cl | Cd | Cm | Cl/Cd
-14 | -0.362 | 0.12142 | 0.004 | -2.983
-13.5 | -0.384 | 0.1283 | 0.003 | -2.989
-13 | -0.405 | 0.11984 | 0.003 | -3.381
-12.5 | -0.427 | 0.11514 | 0.002 | -3.706
-12 | -0.448 | 0.10844 | 0.002 | -4.129
-11.5 | -0.467 | 0.10572 | 0.002 | -4.422
-11 | -0.486 | 0.09709 | 0.001 | -5.001
-10.5 | -0.501 | 0.088 | 0.001 | -5.696
-10 | -0.514 | 0.08067 | 0.001 | -6.368
-9.5 | -0.522 | 0.07372 | 0 | -7.083
-9 | -0.526 | 0.06697 | 0 | -7.852
-8.5 | -0.524 | 0.06118 | 0 | -8.569
-8 | -0.517 | 0.05707 | -0.001 | -9.059
-7.5 | -0.504 | 0.05234 | -0.001 | -9.625
-7 | -0.485 | 0.04837 | -0.001 | -10.021
-6.5 | -0.46 | 0.04527 | -0.002 | -10.169
-6 | -0.431 | 0.04213 | -0.002 | -10.227
-5.5 | -0.396 | 0.03961 | -0.002 | -10.001
-5 | -0.357 | 0.03762 | -0.003 | -9.481
-4.5 | -0.316 | 0.03559 | -0.003 | -8.869
-4 | -0.273 | 0.03366 | -0.003 | -8.119
-3.5 | -0.284 | 0.00927 | -0.01 | -30.664
-3 | -0.229 | 0.00909 | -0.01 | -25.225
-2.5 | -0.173 | 0.00889 | -0.011 | -19.51
-2 | -0.117 | 0.00869 | -0.012 | -13.461
-1.5 | -0.06 | 0.00853 | -0.013 | -7.03
-1 | -0.003 | 0.00593 | -0.014 | -0.443
-0.5 | 0.055 | 0.00594 | -0.015 | 9.241
0 | 0.113 | 0.00596 | -0.016 | 19.017
0.5 | 0.171 | 0.00613 | -0.017 | 27.95
1 | 0.229 | 0.00621 | -0.018 | 36.932
1.5 | 0.288 | 0.00628 | -0.018 | 45.773
2 | 0.345 | 0.00635 | -0.019 | 54.394
2.5 | 0.403 | 0.00973 | -0.02 | 41.376
3 | 0.46 | 0.01002 | -0.021 | 45.873
3.5 | 0.516 | 0.01024 | -0.022 | 50.372
4 | 0.571 | 0.01061 | -0.023 | 53.852
4.5 | 0.501 | 0.03421 | -0.009 | 14.648
5 | 0.678 | 0.0111 | -0.025 | 61.058
5.5 | 0.584 | 0.03795 | -0.009 | 15.381
6 | 0.623 | 0.04004 | -0.01 | 15.547
6.5 | 0.659 | 0.04274 | -0.01 | 15.424
7 | 0.694 | 0.04601 | -0.01 | 15.078
7.5 | 0.723 | 0.04948 | -0.01 | 14.609
8 | 0.742 | 0.05317 | -0.011 | 13.949
8.5 | 0.754 | 0.05707 | -0.011 | 13.212
9 | 0.759 | 0.06079 | -0.011 | 12.491
9.5 | 0.758 | 0.06662 | -0.012 | 11.376
10 | 0.749 | 0.0713 | -0.012 | 10.512
10.5 | 0.735 | 0.07623 | -0.013 | 9.644
11 | 0.715 | 0.08506 | -0.013 | 8.408
11.5 | 0.691 | 0.09234 | -0.013 | 7.482
12 | 0.663 | 0.1005 | -0.013 | 6.597
12.5 | 0.633 | 0.11024 | -0.013 | 5.74
13 | 0.601 | 0.1228 | -0.013 | 4.893
13.5 | 0.568 | 0.13037 | -0.013 | 4.359
14 | 0.536 | 0.13526 | -0.014 | 3.961

## 26. Re 500k Mach 0.00 (2)
BIGFOIL.COM POLAR EXPORT
giiif
GIII BL145 |  |  |  | Cl Max: | 0.9159 | at alpha= | 8.5 | deg
XFOIL ncrit=9 |  |  |  | L/D Max: | 78.5147 | at alpha= | 3.5 | deg
Re: | 500000 |  |  | Cd Min: | 0.03513 | at alpha= | 8.5 | deg
Mach: | 0 |  |  | Cl=0 at alpha= | -99 | deg
|  |  |  | @ Cl=0.1, Cd= | 0.0057715
|  |  |  | @ Cl=0.4, Cd= | 0.006163
|  |  |  | @ Cl=0.6, Cd= | 0.0099564
alpha (deg) | Cl | Cd | Cm | Cl/Cd
0 | 0.0928 | 0.00576 | -0.0133 | 16.1111
0.5 | 0.1429 | 0.00584 | -0.0114 | 24.4692
1 | 0.2028 | 0.00595 | -0.0119 | 34.084
1.5 | 0.2679 | 0.00605 | -0.014 | 44.281
2 | 0.3368 | 0.00612 | -0.0171 | 55.0327
2.5 | 0.4102 | 0.00617 | -0.0211 | 66.483
3 | 0.4811 | 0.00632 | -0.0247 | 76.1234
3.5 | 0.5339 | 0.0068 | -0.0246 | 78.5147
4 | 0.5721 | 0.00831 | -0.0223 | 68.8448
4.5 | 0.6065 | 0.01034 | -0.0194 | 58.6557
5 | 0.6489 | 0.01147 | -0.0171 | 56.5737
5.5 | 0.6912 | 0.01273 | -0.0146 | 54.2969
6 | 0.7322 | 0.01439 | -0.0122 | 50.8826
6.5 | 0.7739 | 0.01651 | -0.0098 | 46.8746
7 | 0.818 | 0.01895 | -0.0078 | 43.1662
7.5 | 0.8617 | 0.02141 | -0.0062 | 40.2475
8.5 | 0.9159 | 0.03513 | 0.0008 | 26.0717

## 27. Re 500k Mach 0.10 (1)
BIGFOIL.COM POLAR EXPORT
giiif
GIII BL145 |  |  |  | Cl Max: | 0.755 | at alpha= | 9 | deg
JavaFoil+Calcfoil stall+Eppler ext transition |  |  |  | L/D Max: | 61.305 | at alpha= | 5 | deg
Re: | 500000 |  |  | Cd Min: | 0.00589 | at alpha= | -1 | deg
Mach: | 0.1 |  |  | Cl=0 at alpha= | -0.97414 | deg
|  |  |  | @ Cl=0.1, Cd= | 0.0059991
|  |  |  | @ Cl=0.4, Cd= | 0.0094129
|  |  |  | @ Cl=0.6, Cd= | 0.13783
alpha (deg) | Cl | Cd | Cm | Cl/Cd
-13.5 | -0.345 | 0.11488 | 0.003 | -3.005
-13 | -0.369 | 0.1234 | 0.003 | -2.994
-12.5 | -0.394 | 0.11965 | 0.002 | -3.293
-12 | -0.418 | 0.113 | 0.002 | -3.7
-11.5 | -0.441 | 0.10297 | 0.002 | -4.286
-11 | -0.463 | 0.09944 | 0.001 | -4.656
-10.5 | -0.482 | 0.09007 | 0.001 | -5.353
-10 | -0.498 | 0.08232 | 0.001 | -6.052
-9.5 | -0.51 | 0.07436 | 0 | -6.859
-9 | -0.517 | 0.0684 | 0 | -7.557
-8.5 | -0.518 | 0.0629 | 0 | -8.237
-8 | -0.513 | 0.05769 | -0.001 | -8.895
-7.5 | -0.502 | 0.0528 | -0.001 | -9.503
-7 | -0.484 | 0.04877 | -0.001 | -9.926
-6.5 | -0.461 | 0.04545 | -0.002 | -10.135
-6 | -0.432 | 0.04226 | -0.002 | -10.22
-5.5 | -0.397 | 0.0397 | -0.002 | -10.01
-5 | -0.358 | 0.03775 | -0.003 | -9.484
-4.5 | -0.317 | 0.03569 | -0.003 | -8.883
-4 | -0.275 | 0.03369 | -0.003 | -8.148
-3.5 | -0.231 | 0.03228 | -0.004 | -7.152
-3 | -0.23 | 0.00909 | -0.01 | -25.36
-2.5 | -0.174 | 0.00889 | -0.011 | -19.613
-2 | -0.118 | 0.00868 | -0.012 | -13.537
-1.5 | -0.06 | 0.00851 | -0.013 | -7.076
-1 | -0.003 | 0.00589 | -0.014 | -0.448
-0.5 | 0.055 | 0.0059 | -0.015 | 9.343
0 | 0.114 | 0.00603 | -0.016 | 18.902
0.5 | 0.172 | 0.00615 | -0.017 | 28.024
1 | 0.231 | 0.00622 | -0.018 | 37.097
1.5 | 0.289 | 0.00624 | -0.019 | 46.288
2 | 0.347 | 0.00637 | -0.019 | 54.502
2.5 | 0.405 | 0.0097 | -0.02 | 41.721
3 | 0.462 | 0.01 | -0.021 | 46.204
3.5 | 0.518 | 0.01033 | -0.022 | 50.175
4 | 0.574 | 0.01067 | -0.023 | 53.796
4.5 | 0.503 | 0.03425 | -0.009 | 14.698
5 | 0.681 | 0.0111 | -0.025 | 61.305
5.5 | 0.586 | 0.03794 | -0.009 | 15.448
6 | 0.625 | 0.04002 | -0.01 | 15.612
6.5 | 0.661 | 0.04292 | -0.01 | 15.41
7 | 0.695 | 0.04591 | -0.01 | 15.149
7.5 | 0.724 | 0.04958 | -0.01 | 14.602
8 | 0.742 | 0.05343 | -0.011 | 13.879
8.5 | 0.752 | 0.05751 | -0.011 | 13.075
9 | 0.755 | 0.06102 | -0.011 | 12.372
9.5 | 0.75 | 0.06684 | -0.012 | 11.227
10 | 0.739 | 0.07293 | -0.012 | 10.128
10.5 | 0.72 | 0.07628 | -0.013 | 9.442
11 | 0.696 | 0.08563 | -0.013 | 8.127
11.5 | 0.667 | 0.09417 | -0.013 | 7.084
12 | 0.635 | 0.10495 | -0.013 | 6.047
12.5 | 0.6 | 0.11309 | -0.013 | 5.304
13 | 0.564 | 0.12546 | -0.013 | 4.493
13.5 | 0.527 | 0.1331 | -0.013 | 3.961
14 | 0.491 | 0.13783 | -0.014 | 3.564

## 28. Re 500k Mach 0.10 (2)
BIGFOIL.COM POLAR EXPORT
giiif
GIII BL145 |  |  |  | Cl Max: | 0.9109 | at alpha= | 8.5 | deg
XFOIL ncrit=9 |  |  |  | L/D Max: | 78.1223 | at alpha= | 3.5 | deg
Re: | 500000 |  |  | Cd Min: | 0.25879 | at alpha= | -20 | deg
Mach: | 0.1 |  |  | Cl=0 at alpha= | -0.92644 | deg
|  |  |  | @ Cl=0.1, Cd= | 0.0057804
|  |  |  | @ Cl=0.4, Cd= | 0.0061806
|  |  |  | @ Cl=0.6, Cd= | 0.0098896
alpha (deg) | Cl | Cd | Cm | Cl/Cd
-20 | -0.8333 | 0.25879 | 0.0796 | -3.22
-19.5 | -0.8164 | 0.25235 | 0.0754 | -3.2352
-19 | -0.7994 | 0.24577 | 0.0712 | -3.2526
-18.5 | -0.7825 | 0.23907 | 0.0671 | -3.2731
-18 | -0.7657 | 0.23225 | 0.063 | -3.2969
-17.5 | -0.7488 | 0.22528 | 0.059 | -3.3239
-17 | -0.7312 | 0.21826 | 0.0545 | -3.3501
-16.5 | -0.7157 | 0.21141 | 0.0498 | -3.3854
-16 | -0.7014 | 0.20436 | 0.0453 | -3.4322
-15.5 | -0.6873 | 0.19708 | 0.0413 | -3.4874
-15 | -0.6751 | 0.18779 | 0.0385 | -3.595
-14.5 | -0.6611 | 0.18104 | 0.0365 | -3.6517
-14 | -0.6482 | 0.17414 | 0.0335 | -3.7223
-13.5 | -0.6362 | 0.16686 | 0.0303 | -3.8128
-13 | -0.6246 | 0.15929 | 0.0267 | -3.9212
-12.5 | -0.6157 | 0.15182 | 0.0214 | -4.0555
-12 | -0.6063 | 0.14399 | 0.0178 | -4.2107
-11.5 | -0.5977 | 0.13584 | 0.0143 | -4.4
-11 | -0.5902 | 0.12751 | 0.0107 | -4.6287
-10.5 | -0.5839 | 0.11899 | 0.007 | -4.9071
-10 | -0.5909 | 0.10825 | 0.0039 | -5.4587
-9.5 | -0.5853 | 0.10079 | 0.0011 | -5.8071
-9 | -0.5818 | 0.09278 | -0.003 | -6.2707
-8.5 | -0.5823 | 0.08374 | -0.0096 | -6.9537
-8 | -0.5886 | 0.07333 | -0.0197 | -8.0267
-7.5 | -0.5815 | 0.06395 | -0.0248 | -9.093
-7 | -0.5649 | 0.05466 | -0.0273 | -10.3348
-6.5 | -0.5304 | 0.047 | -0.0266 | -11.2851
-6 | -0.5319 | 0.03461 | -0.022 | -15.3684
-5.5 | -0.5019 | 0.03006 | -0.0196 | -16.6966
-5 | -0.4429 | 0.01658 | -0.0193 | -26.7129
-4.5 | -0.372 | 0.01342 | -0.0223 | -27.7198
-4 | -0.307 | 0.01121 | -0.0243 | -27.3863
-3.5 | -0.247 | 0.01011 | -0.0252 | -24.4313
-3 | -0.1936 | 0.00916 | -0.0245 | -21.1354
-2.5 | -0.1417 | 0.00873 | -0.0236 | -16.2314
-2 | -0.0919 | 0.008 | -0.0226 | -11.4875
-1.5 | -0.0574 | 0.00588 | -0.0188 | -9.7619
-1 | -0.0074 | 0.00577 | -0.017 | -1.2825
-0.5 | 0.0429 | 0.00575 | -0.0152 | 7.4609
0 | 0.0934 | 0.00577 | -0.0134 | 16.1872
0.5 | 0.1441 | 0.00585 | -0.0115 | 24.6325
1 | 0.2033 | 0.00597 | -0.0119 | 34.0536
1.5 | 0.2685 | 0.00606 | -0.0139 | 44.3069
2 | 0.338 | 0.00613 | -0.017 | 55.1387
2.5 | 0.4115 | 0.00619 | -0.021 | 66.4782
3 | 0.4826 | 0.00634 | -0.0245 | 76.1199
3.5 | 0.5367 | 0.00687 | -0.0246 | 78.1223
4 | 0.5749 | 0.00842 | -0.0222 | 68.2779
4.5 | 0.6094 | 0.01044 | -0.0193 | 58.3716
5 | 0.652 | 0.01158 | -0.0169 | 56.304
5.5 | 0.6944 | 0.01285 | -0.0144 | 54.0389
6 | 0.7339 | 0.01482 | -0.0116 | 49.5209
6.5 | 0.7774 | 0.01678 | -0.0094 | 46.329
7 | 0.8217 | 0.01941 | -0.0073 | 42.3338
7.5 | 0.865 | 0.02204 | -0.0056 | 39.2468
8.5 | 0.9109 | 0.03718 | 0.0022 | 24.4997

## 29. Re 500k Mach 0.25 (1)
BIGFOIL.COM POLAR EXPORT
giiif
GIII BL145 |  |  |  | Cl Max: | 0.734 | at alpha= | 8 | deg
JavaFoil+Calcfoil stall+Eppler ext transition |  |  |  | L/D Max: | 55.437 | at alpha= | 2 | deg
Re: | 500000 |  |  | Cd Min: | 0.00594 | at alpha= | -1 | deg
Mach: | 0.25 |  |  | Cl=0 at alpha= | -0.975 | deg
|  |  |  | @ Cl=0.1, Cd= | 0.006046
|  |  |  | @ Cl=0.4, Cd= | 0.11558
|  |  |  | @ Cl=0.6, Cd= | 0.11558
alpha (deg) | Cl | Cd | Cm | Cl/Cd
-12.5 | -0.064 | 0.10921 | 0.003 | -0.584
-12 | -0.061 | 0.09816 | 0.002 | -0.623
-11.5 | -0.185 | 0.09814 | 0.002 | -1.885
-11 | -0.251 | 0.09245 | 0.002 | -2.717
-10.5 | -0.309 | 0.09932 | 0.001 | -3.107
-10 | -0.359 | 0.09353 | 0.001 | -3.843
-9.5 | -0.403 | 0.09134 | 0 | -4.41
-9 | -0.438 | 0.07914 | 0 | -5.532
-8.5 | -0.463 | 0.0713 | 0 | -6.496
-8 | -0.478 | 0.06284 | -0.001 | -7.607
-7.5 | -0.482 | 0.0565 | -0.001 | -8.532
-7 | -0.476 | 0.05115 | -0.001 | -9.299
-6.5 | -0.46 | 0.04676 | -0.002 | -9.835
-6 | -0.436 | 0.04369 | -0.002 | -9.975
-5.5 | -0.404 | 0.04047 | -0.002 | -9.977
-5 | -0.365 | 0.03778 | -0.003 | -9.662
-4.5 | -0.324 | 0.0359 | -0.003 | -9.023
-4 | -0.281 | 0.03382 | -0.003 | -8.309
-3.5 | -0.237 | 0.0324 | -0.004 | -7.303
-3 | -0.236 | 0.00917 | -0.011 | -25.761
-2.5 | -0.145 | 0.0303 | -0.004 | -4.773
-2 | -0.121 | 0.00874 | -0.013 | -13.812
-1.5 | -0.062 | 0.00856 | -0.014 | -7.23
-1 | -0.003 | 0.00594 | -0.014 | -0.456
-0.5 | 0.057 | 0.00596 | -0.015 | 9.512
0 | 0.117 | 0.00608 | -0.016 | 19.252
0.5 | 0.177 | 0.0062 | -0.017 | 28.567
1 | 0.237 | 0.00627 | -0.018 | 37.812
1.5 | 0.297 | 0.00629 | -0.019 | 47.178
2 | 0.357 | 0.00643 | -0.02 | 55.437
2.5 | 0.416 | 0.00986 | -0.021 | 42.17
3 | 0.474 | 0.01019 | -0.022 | 46.554
3.5 | 0.532 | 0.01045 | -0.023 | 50.951
4 | 0.589 | 0.01083 | -0.024 | 54.362
4.5 | 0.516 | 0.03435 | -0.009 | 15.018
5 | 0.558 | 0.03613 | -0.009 | 15.453
5.5 | 0.599 | 0.0382 | -0.01 | 15.672
6 | 0.637 | 0.0406 | -0.01 | 15.678
6.5 | 0.672 | 0.04334 | -0.01 | 15.495
7 | 0.703 | 0.04704 | -0.011 | 14.947
7.5 | 0.727 | 0.05113 | -0.011 | 14.208
8 | 0.734 | 0.05535 | -0.011 | 13.263
8.5 | 0.73 | 0.06042 | -0.011 | 12.083
9 | 0.714 | 0.06296 | -0.012 | 11.339
9.5 | 0.684 | 0.07272 | -0.012 | 9.409
10 | 0.642 | 0.08063 | -0.013 | 7.96
10.5 | 0.588 | 0.09342 | -0.013 | 6.292
11 | 0.523 | 0.10577 | -0.012 | 4.949
11.5 | 0.451 | 0.11436 | -0.013 | 3.947
12 | 0.372 | 0.12489 | -0.014 | 2.982
12.5 | 0.286 | 0.10854 | -0.014 | 2.636
13 | 0.182 | 0.11558 | -0.015 | 1.573

## 30. Re 500k Mach 0.25 (2)
BIGFOIL.COM POLAR EXPORT
giiif
GIII BL145 |  |  |  | Cl Max: | 0.8863 | at alpha= | 8.5 | deg
XFOIL ncrit=9 |  |  |  | L/D Max: | 76.0526 | at alpha= | 3 | deg
Re: | 500000 |  |  | Cd Min: | 0.04761 | at alpha= | 8.5 | deg
Mach: | 0.25 |  |  | Cl=0 at alpha= | -99 | deg
|  |  |  | @ Cl=0.1, Cd= | 0.0058652
|  |  |  | @ Cl=0.4, Cd= | 0.0062575
|  |  |  | @ Cl=0.6, Cd= | 0.0096678
alpha (deg) | Cl | Cd | Cm | Cl/Cd
0 | 0.0966 | 0.00586 | -0.0139 | 16.4846
0.5 | 0.1489 | 0.00594 | -0.012 | 25.0673
1 | 0.2061 | 0.00604 | -0.0115 | 34.1225
1.5 | 0.2718 | 0.00612 | -0.0132 | 44.4118
2 | 0.3448 | 0.00622 | -0.0166 | 55.4341
2.5 | 0.4183 | 0.00627 | -0.02 | 66.7145
3 | 0.4913 | 0.00646 | -0.0234 | 76.0526
3.5 | 0.5513 | 0.00742 | -0.0247 | 74.2992
4 | 0.5888 | 0.00912 | -0.0219 | 64.5614
4.5 | 0.6256 | 0.01092 | -0.0186 | 57.2894
5 | 0.6674 | 0.01229 | -0.0155 | 54.3043
5.5 | 0.7115 | 0.01355 | -0.0127 | 52.5092
6 | 0.7505 | 0.01608 | -0.0093 | 46.6729
6.5 | 0.7964 | 0.01851 | -0.0068 | 43.0254
7 | 0.8406 | 0.02245 | -0.004 | 37.4432
7.5 | 0.8768 | 0.0266 | -0.0013 | 32.9624
8.5 | 0.8863 | 0.04761 | 0.0095 | 18.6158

## 31. Re 500k Mach 0.50 (1)
BIGFOIL.COM POLAR EXPORT
giiif
GIII BL145 |  |  |  | Cl Max: | 1.12 | at alpha= | 20 | deg
JavaFoil+Calcfoil stall+Eppler ext transition |  |  |  | L/D Max: | 59.575 | at alpha= | 2 | deg
Re: | 500000 |  |  | Cd Min: | 0.00635 | at alpha= | -0.5 | deg
Mach: | 0.5 |  |  | Cl=0 at alpha= | -0.97727 | deg
|  |  |  | @ Cl=0.1, Cd= | 0.00635
|  |  |  | @ Cl=0.4, Cd= | 0.0067906
|  |  |  | @ Cl=0.6, Cd= | 0.036957
alpha (deg) | Cl | Cd | Cm | Cl/Cd
-20 | -0.984 | 0.22605 | 0.012 | -4.355
-19.5 | -0.96 | 0.21984 | 0.012 | -4.367
-19 | -0.936 | 0.21328 | 0.011 | -4.387
-18.5 | -0.911 | 0.20912 | 0.011 | -4.357
-18 | -0.888 | 0.20385 | 0.01 | -4.357
-17.5 | -0.86 | 0.19207 | 0.009 | -4.479
-17 | -0.834 | 0.18804 | 0.009 | -4.435
-16.5 | -0.809 | 0.17751 | 0.008 | -4.555
-16 | -0.783 | 0.1773 | 0.007 | -4.419
-15.5 | -0.758 | 0.17196 | 0.007 | -4.409
-15 | -0.733 | 0.16682 | 0.006 | -4.394
-14.5 | -0.708 | 0.16436 | 0.006 | -4.306
-14 | -0.682 | 0.15986 | 0.005 | -4.269
-13.5 | -0.657 | 0.14354 | 0.005 | -4.579
-13 | -0.632 | 0.13847 | 0.004 | -4.562
-12.5 | -0.606 | 0.13845 | 0.004 | -4.38
-12 | -0.58 | 0.12645 | 0.003 | -4.585
-11.5 | -0.553 | 0.1178 | 0.002 | -4.697
-11 | -0.528 | 0.11534 | 0.002 | -4.575
-10.5 | -0.502 | 0.11218 | 0.002 | -4.474
-10 | -0.476 | 0.10922 | 0.001 | -4.359
-9.5 | -0.45 | 0.10656 | 0.001 | -4.225
-9 | -0.424 | 0.10144 | 0 | -4.182
-8.5 | -0.398 | 0.09218 | 0 | -4.316
-8 | -0.372 | 0.08867 | -0.001 | -4.192
-7.5 | -0.346 | 0.08614 | -0.001 | -4.012
-7 | -0.319 | 0.06129 | -0.001 | -5.207
-6.5 | -0.293 | 0.05046 | -0.002 | -5.804
-6 | -0.267 | 0.04594 | -0.002 | -5.804
-5.5 | -0.372 | 0.05093 | -0.003 | -7.302
-5 | -0.372 | 0.04236 | -0.003 | -8.771
-4.5 | -0.344 | 0.03774 | -0.003 | -9.111
-4 | -0.305 | 0.03494 | -0.004 | -8.729
-3.5 | -0.26 | 0.03294 | -0.004 | -7.894
-3 | -0.212 | 0.03143 | -0.005 | -6.731
-2.5 | -0.161 | 0.03035 | -0.005 | -5.299
-2 | -0.135 | 0.009 | -0.014 | -14.954
-1.5 | -0.069 | 0.00879 | -0.015 | -7.862
-1 | -0.003 | 0.00874 | -0.016 | -0.346
-0.5 | 0.063 | 0.00635 | -0.017 | 9.973
0 | 0.131 | 0.00635 | -0.018 | 20.615
0.5 | 0.198 | 0.00636 | -0.019 | 31.137
1 | 0.265 | 0.00649 | -0.02 | 40.796
1.5 | 0.332 | 0.00654 | -0.021 | 50.776
2 | 0.398 | 0.00669 | -0.022 | 59.575
2.5 | 0.464 | 0.01001 | -0.023 | 46.384
3 | 0.529 | 0.01083 | -0.024 | 48.839
3.5 | 0.591 | 0.01131 | -0.025 | 52.312
4 | 0.651 | 0.01138 | -0.026 | 57.201
4.5 | 0.566 | 0.03489 | -0.01 | 16.223
5 | 0.604 | 0.0372 | -0.01 | 16.241
5.5 | 0.632 | 0.04019 | -0.011 | 15.734
6 | 0.642 | 0.04429 | -0.011 | 14.49
6.5 | 0.601 | 0.04536 | -0.012 | 13.255
7 | 0.428 | 0.05175 | -0.012 | 8.262
7.5 | 0.454 | 0.05897 | -0.013 | 7.704
8 | 0.481 | 0.0741 | -0.013 | 6.49
8.5 | 0.508 | 0.09427 | -0.014 | 5.389
9 | 0.535 | 0.09673 | -0.015 | 5.527
9.5 | 0.561 | 0.10676 | -0.015 | 5.258
10 | 0.589 | 0.1147 | -0.016 | 5.132
10.5 | 0.615 | 0.11725 | -0.017 | 5.247
11 | 0.642 | 0.12026 | -0.017 | 5.336
11.5 | 0.668 | 0.12345 | -0.018 | 5.413
12 | 0.695 | 0.12767 | -0.018 | 5.442
12.5 | 0.723 | 0.13154 | -0.021 | 5.498
13 | 0.75 | 0.14114 | -0.021 | 5.313
13.5 | 0.776 | 0.14493 | -0.022 | 5.357
14 | 0.803 | 0.15071 | -0.022 | 5.328
14.5 | 0.829 | 0.15369 | -0.023 | 5.395
15 | 0.855 | 0.16376 | -0.023 | 5.224
15.5 | 0.882 | 0.17196 | -0.024 | 5.128
16 | 0.908 | 0.1766 | -0.025 | 5.144
16.5 | 0.936 | 0.18318 | -0.026 | 5.108
17 | 0.966 | 0.19311 | -0.028 | 5.002
17.5 | 0.991 | 0.20118 | -0.028 | 4.924
18 | 1.016 | 0.20573 | -0.028 | 4.94
18.5 | 1.042 | 0.20977 | -0.029 | 4.968
19 | 1.068 | 0.21459 | -0.029 | 4.978
19.5 | 1.094 | 0.22137 | -0.03 | 4.942
20 | 1.12 | 0.2307 | -0.031 | 4.855

## 32. Re 500k Mach 0.50 (2)
BIGFOIL.COM POLAR EXPORT
giiif
GIII BL145 |  |  |  | Cl Max: | 1.0396 | at alpha= | 20 | deg
XFOIL ncrit=9 |  |  |  | L/D Max: | 75.8974 | at alpha= | 3 | deg
Re: | 500000 |  |  | Cd Min: | 0.2952 | at alpha= | 20 | deg
Mach: | 0.5 |  |  | Cl=0 at alpha= | -0.94578 | deg
|  |  |  | @ Cl=0.1, Cd= | 0.00623
|  |  |  | @ Cl=0.4, Cd= | 0.006564
|  |  |  | @ Cl=0.6, Cd= | 0.0091123
alpha (deg) | Cl | Cd | Cm | Cl/Cd
-20 | -0.924 | 0.28793 | 0.0963 | -3.2091
-19.5 | -0.9012 | 0.27944 | 0.0909 | -3.225
-19 | -0.8778 | 0.27102 | 0.0852 | -3.2389
-18.5 | -0.8549 | 0.26292 | 0.0794 | -3.2516
-18 | -0.8328 | 0.25481 | 0.0737 | -3.2683
-17.5 | -0.8112 | 0.24664 | 0.0682 | -3.289
-17 | -0.7901 | 0.23843 | 0.0627 | -3.3138
-16.5 | -0.7685 | 0.22852 | 0.059 | -3.3629
-16 | -0.748 | 0.21995 | 0.0555 | -3.4008
-15.5 | -0.7276 | 0.21192 | 0.0512 | -3.4334
-15 | -0.7074 | 0.20381 | 0.0469 | -3.4709
-14.5 | -0.6874 | 0.19554 | 0.0425 | -3.5154
-14 | -0.6668 | 0.18745 | 0.0371 | -3.5572
-13.5 | -0.6516 | 0.18016 | 0.031 | -3.6168
-13 | -0.6355 | 0.17204 | 0.0266 | -3.6939
-12.5 | -0.6177 | 0.16173 | 0.0252 | -3.8193
-12 | -0.602 | 0.15383 | 0.0223 | -3.9134
-11.5 | -0.5877 | 0.14598 | 0.0191 | -4.0259
-11 | -0.5745 | 0.13799 | 0.0157 | -4.1633
-10.5 | -0.5624 | 0.1299 | 0.0123 | -4.3295
-10 | -0.5508 | 0.12167 | 0.008 | -4.527
-9.5 | -0.5413 | 0.11363 | 0.0019 | -4.7637
-9 | -0.5314 | 0.1052 | -0.0024 | -5.0513
-8.5 | -0.5229 | 0.09655 | -0.0069 | -5.4158
-8 | -0.5236 | 0.08646 | -0.0117 | -6.056
-7.5 | -0.5213 | 0.07813 | -0.0149 | -6.6722
-7 | -0.519 | 0.06944 | -0.022 | -7.4741
-6.5 | -0.5203 | 0.06089 | -0.0284 | -8.5449
-6 | -0.5113 | 0.053 | -0.0317 | -9.6472
-5 | -0.4535 | 0.03276 | -0.0369 | -13.8431
-4.5 | -0.3973 | 0.02308 | -0.0385 | -17.214
-4 | -0.3393 | 0.01613 | -0.0365 | -21.0353
-3.5 | -0.2809 | 0.01253 | -0.0336 | -22.4182
-3 | -0.2229 | 0.01083 | -0.0306 | -20.5817
-2.5 | -0.1651 | 0.00965 | -0.0281 | -17.1088
-2 | -0.1042 | 0.00909 | -0.0267 | -11.4631
-1.5 | -0.0442 | 0.00845 | -0.0256 | -5.2308
-1 | -0.0063 | 0.0063 | -0.0207 | -1
-0.5 | 0.0518 | 0.00623 | -0.0182 | 8.3146
0 | 0.1114 | 0.00623 | -0.0163 | 17.8812
0.5 | 0.1707 | 0.00628 | -0.0143 | 27.1815
1 | 0.2314 | 0.00636 | -0.0126 | 36.3836
1.5 | 0.2995 | 0.00643 | -0.0129 | 46.5785
2 | 0.3735 | 0.00653 | -0.0144 | 57.1975
2.5 | 0.4515 | 0.00663 | -0.0165 | 68.0995
3 | 0.5328 | 0.00702 | -0.0194 | 75.8974
3.5 | 0.6041 | 0.00924 | -0.0221 | 65.3788
4 | 0.6522 | 0.01131 | -0.0195 | 57.6658
4.5 | 0.6932 | 0.01278 | -0.014 | 54.241
5 | 0.7331 | 0.01485 | -0.0082 | 49.367
5.5 | 0.7781 | 0.01772 | -0.003 | 43.9108
6 | 0.8195 | 0.02259 | 0.0021 | 36.2771
6.5 | 0.847 | 0.02896 | 0.0078 | 29.2472
7 | 0.852 | 0.03638 | 0.0133 | 23.4195
7.5 | 0.8346 | 0.0438 | 0.0179 | 19.0548
8 | 0.8059 | 0.05244 | 0.0171 | 15.368
8.5 | 0.7781 | 0.06413 | 0.0094 | 12.1332
9 | 0.7596 | 0.07944 | -0.0026 | 9.5619
9.5 | 0.7471 | 0.09271 | -0.0104 | 8.0585
10 | 0.7388 | 0.10374 | -0.0152 | 7.1217
10.5 | 0.736 | 0.11495 | -0.0203 | 6.4028
11 | 0.7371 | 0.12863 | -0.0276 | 5.7304
11.5 | 0.742 | 0.13865 | -0.0321 | 5.3516
12 | 0.7506 | 0.14787 | -0.0361 | 5.0761
12.5 | 0.7625 | 0.15644 | -0.0392 | 4.8741
13 | 0.7698 | 0.16663 | -0.042 | 4.6198
13.5 | 0.7842 | 0.1764 | -0.0466 | 4.4456
14 | 0.8 | 0.18603 | -0.0514 | 4.3004
14.5 | 0.8166 | 0.19539 | -0.0567 | 4.1793
15 | 0.8332 | 0.20457 | -0.0639 | 4.0729
15.5 | 0.8522 | 0.21372 | -0.069 | 3.9875
16 | 0.8717 | 0.22226 | -0.0737 | 3.922
16.5 | 0.8919 | 0.2304 | -0.0769 | 3.8711
17 | 0.9118 | 0.24105 | -0.0808 | 3.7826
17.5 | 0.9314 | 0.25015 | -0.087 | 3.7234
18 | 0.952 | 0.25904 | -0.094 | 3.6751
18.5 | 0.9748 | 0.26839 | -0.1001 | 3.632
19 | 0.9965 | 0.27745 | -0.1056 | 3.5916
19.5 | 1.0181 | 0.28638 | -0.1111 | 3.5551
20 | 1.0396 | 0.2952 | -0.1166 | 3.5217

## 33. Re 750k Mach 0.00 (1)
BIGFOIL.COM POLAR EXPORT
giiif
GIII BL145 |  |  |  | Cl Max: | 0.759 | at alpha= | 9 | deg
JavaFoil+Calcfoil stall+Eppler ext transition |  |  |  | L/D Max: | 66.071 | at alpha= | 5 | deg
Re: | 750000 |  |  | Cd Min: | 0.00525 | at alpha= | -1 | deg
Mach: | 0 |  |  | Cl=0 at alpha= | -0.97414 | deg
|  |  |  | @ Cl=0.1, Cd= | 0.0053765
|  |  |  | @ Cl=0.4, Cd= | 0.0088072
|  |  |  | @ Cl=0.6, Cd= | 0.11605
alpha (deg) | Cl | Cd | Cm | Cl/Cd
-14 | -0.362 | 0.11625 | 0.004 | -3.117
-13.5 | -0.384 | 0.10819 | 0.003 | -3.547
-13 | -0.405 | 0.10276 | 0.003 | -3.945
-12.5 | -0.427 | 0.09766 | 0.003 | -4.372
-12 | -0.448 | 0.09295 | 0.002 | -4.819
-11.5 | -0.468 | 0.09483 | 0.002 | -4.932
-11 | -0.486 | 0.09049 | 0.001 | -5.369
-10.5 | -0.501 | 0.08214 | 0.001 | -6.105
-10 | -0.514 | 0.07618 | 0.001 | -6.746
-9.5 | -0.522 | 0.06708 | 0 | -7.787
-9 | -0.526 | 0.06142 | 0 | -8.565
-8.5 | -0.525 | 0.05649 | 0 | -9.287
-8 | -0.517 | 0.05341 | -0.001 | -9.684
-7.5 | -0.504 | 0.05047 | -0.001 | -9.983
-7 | -0.485 | 0.04686 | -0.001 | -10.344
-6.5 | -0.46 | 0.04394 | -0.002 | -10.477
-6 | -0.431 | 0.04111 | -0.002 | -10.482
-5.5 | -0.396 | 0.03871 | -0.002 | -10.235
-5 | -0.357 | 0.03682 | -0.003 | -9.688
-4.5 | -0.316 | 0.0349 | -0.003 | -9.045
-4 | -0.273 | 0.03307 | -0.003 | -8.264
-3.5 | -0.284 | 0.00851 | -0.01 | -33.396
-3 | -0.229 | 0.00838 | -0.01 | -27.372
-2.5 | -0.173 | 0.0082 | -0.011 | -21.144
-2 | -0.117 | 0.00801 | -0.012 | -14.597
-1.5 | -0.06 | 0.00785 | -0.013 | -7.633
-1 | -0.003 | 0.00525 | -0.014 | -0.5
-0.5 | 0.055 | 0.00533 | -0.015 | 10.304
0 | 0.113 | 0.00539 | -0.016 | 21.043
0.5 | 0.171 | 0.00544 | -0.017 | 31.484
1 | 0.229 | 0.00556 | -0.018 | 41.3
1.5 | 0.288 | 0.00558 | -0.018 | 51.559
2 | 0.345 | 0.00564 | -0.019 | 61.213
2.5 | 0.403 | 0.00898 | -0.02 | 44.854
3 | 0.46 | 0.00927 | -0.021 | 49.616
3.5 | 0.516 | 0.00955 | -0.022 | 54.031
4 | 0.571 | 0.00987 | -0.023 | 57.847
4.5 | 0.625 | 0.0102 | -0.024 | 61.263
5 | 0.678 | 0.01026 | -0.025 | 66.071
5.5 | 0.584 | 0.03721 | -0.01 | 15.689
6 | 0.623 | 0.03922 | -0.01 | 15.874
6.5 | 0.659 | 0.04184 | -0.01 | 15.758
7 | 0.694 | 0.04486 | -0.01 | 15.465
7.5 | 0.723 | 0.04806 | -0.01 | 15.042
8 | 0.742 | 0.05151 | -0.011 | 14.4
8.5 | 0.754 | 0.05513 | -0.011 | 13.678
9 | 0.759 | 0.05876 | -0.011 | 12.924
9.5 | 0.758 | 0.06256 | -0.013 | 12.12
10 | 0.75 | 0.06658 | -0.013 | 11.264
10.5 | 0.736 | 0.0716 | -0.013 | 10.273
11 | 0.716 | 0.07751 | -0.014 | 9.233
11.5 | 0.691 | 0.08267 | -0.014 | 8.363
12 | 0.663 | 0.08937 | -0.014 | 7.422
12.5 | 0.633 | 0.09551 | -0.014 | 6.628
13 | 0.601 | 0.11249 | -0.014 | 5.343
13.5 | 0.569 | 0.12092 | -0.014 | 4.702
14 | 0.536 | 0.11605 | -0.015 | 4.62

## 34. Re 750k Mach 0.00 (2)
BIGFOIL.COM POLAR EXPORT
giiif
GIII BL145 |  |  |  | Cl Max: | 0.9708 | at alpha= | 9 | deg
XFOIL ncrit=9 |  |  |  | L/D Max: | 80.6318 | at alpha= | 3 | deg
Re: | 750000 |  |  | Cd Min: | 0.03123 | at alpha= | 9 | deg
Mach: | 0 |  |  | Cl=0 at alpha= | -99 | deg
|  |  |  | @ Cl=0.1, Cd= | 0.0049193
|  |  |  | @ Cl=0.4, Cd= | 0.0053408
|  |  |  | @ Cl=0.6, Cd= | 0.0091025
alpha (deg) | Cl | Cd | Cm | Cl/Cd
0 | 0.0964 | 0.00492 | -0.0144 | 19.5935
0.5 | 0.1483 | 0.00491 | -0.0133 | 30.2037
1 | 0.1997 | 0.00493 | -0.012 | 40.5071
1.5 | 0.2553 | 0.00499 | -0.0119 | 51.1623
2 | 0.3145 | 0.00508 | -0.0126 | 61.9094
2.5 | 0.3787 | 0.00525 | -0.0145 | 72.1333
3 | 0.4467 | 0.00554 | -0.0175 | 80.6318
3.5 | 0.5103 | 0.00666 | -0.0202 | 76.6216
4 | 0.5724 | 0.00825 | -0.0231 | 69.3818
4.5 | 0.6119 | 0.00947 | -0.0207 | 64.6146
5 | 0.6557 | 0.01027 | -0.0186 | 63.8462
5.5 | 0.6968 | 0.0116 | -0.0159 | 60.069
6 | 0.7435 | 0.01227 | -0.0144 | 60.5949
6.5 | 0.7869 | 0.01361 | -0.0125 | 57.8178
7 | 0.8258 | 0.01624 | -0.0097 | 50.8498
7.5 | 0.872 | 0.01765 | -0.0084 | 49.4051
8 | 0.9156 | 0.01973 | -0.0069 | 46.4065
8.5 | 0.9513 | 0.02383 | -0.0045 | 39.9203
9 | 0.9708 | 0.03123 | -0.0003 | 31.0855

## 35. Re 750k Mach 0.10 (1)
BIGFOIL.COM POLAR EXPORT
giiif
GIII BL145 |  |  |  | Cl Max: | 0.755 | at alpha= | 9 | deg
JavaFoil+Calcfoil stall+Eppler ext transition |  |  |  | L/D Max: | 66.378 | at alpha= | 5 | deg
Re: | 750000 |  |  | Cd Min: | 0.00525 | at alpha= | -1 | deg
Mach: | 0.1 |  |  | Cl=0 at alpha= | -0.97414 | deg
|  |  |  | @ Cl=0.1, Cd= | 0.0054163
|  |  |  | @ Cl=0.4, Cd= | 0.0086872
|  |  |  | @ Cl=0.6, Cd= | 0.11858
alpha (deg) | Cl | Cd | Cm | Cl/Cd
-13.5 | -0.345 | 0.11062 | 0.003 | -3.122
-13 | -0.37 | 0.10364 | 0.003 | -3.567
-12.5 | -0.394 | 0.09831 | 0.003 | -4.009
-12 | -0.418 | 0.09264 | 0.002 | -4.515
-11.5 | -0.442 | 0.08914 | 0.002 | -4.954
-11 | -0.463 | 0.09129 | 0.001 | -5.073
-10.5 | -0.482 | 0.0847 | 0.001 | -5.695
-10 | -0.498 | 0.07699 | 0.001 | -6.473
-9.5 | -0.51 | 0.07105 | 0 | -7.181
-9 | -0.517 | 0.06271 | 0 | -8.246
-8.5 | -0.518 | 0.05795 | 0 | -8.945
-8 | -0.513 | 0.05361 | -0.001 | -9.575
-7.5 | -0.502 | 0.05017 | -0.001 | -10.005
-7 | -0.484 | 0.04728 | -0.001 | -10.241
-6.5 | -0.461 | 0.0441 | -0.002 | -10.447
-6 | -0.432 | 0.04115 | -0.002 | -10.495
-5.5 | -0.397 | 0.03879 | -0.002 | -10.245
-5 | -0.358 | 0.03686 | -0.003 | -9.715
-4.5 | -0.317 | 0.03493 | -0.003 | -9.076
-4 | -0.275 | 0.0331 | -0.003 | -8.295
-3.5 | -0.286 | 0.0085 | -0.01 | -33.612
-3 | -0.23 | 0.00836 | -0.01 | -27.553
-2.5 | -0.174 | 0.00819 | -0.011 | -21.292
-2 | -0.118 | 0.00799 | -0.012 | -14.712
-1.5 | -0.06 | 0.00783 | -0.013 | -7.693
-1 | -0.003 | 0.00525 | -0.014 | -0.502
-0.5 | 0.055 | 0.00534 | -0.015 | 10.33
0 | 0.114 | 0.00544 | -0.016 | 20.959
0.5 | 0.172 | 0.00549 | -0.017 | 31.373
1 | 0.231 | 0.00551 | -0.018 | 41.863
1.5 | 0.289 | 0.00563 | -0.019 | 51.36
2 | 0.347 | 0.00569 | -0.019 | 60.984
2.5 | 0.405 | 0.00897 | -0.02 | 45.131
3 | 0.462 | 0.00923 | -0.021 | 50.039
3.5 | 0.518 | 0.00955 | -0.022 | 54.262
4 | 0.574 | 0.00988 | -0.023 | 58.067
4.5 | 0.628 | 0.0102 | -0.024 | 61.573
5 | 0.681 | 0.01025 | -0.025 | 66.378
5.5 | 0.586 | 0.03729 | -0.01 | 15.72
6 | 0.625 | 0.03931 | -0.01 | 15.897
6.5 | 0.661 | 0.04197 | -0.01 | 15.761
7 | 0.696 | 0.0448 | -0.01 | 15.526
7.5 | 0.724 | 0.0482 | -0.01 | 15.021
8 | 0.742 | 0.05171 | -0.011 | 14.341
8.5 | 0.752 | 0.05548 | -0.011 | 13.554
9 | 0.755 | 0.05872 | -0.012 | 12.858
9.5 | 0.751 | 0.063 | -0.013 | 11.919
10 | 0.739 | 0.06765 | -0.013 | 10.925
10.5 | 0.721 | 0.07315 | -0.014 | 9.851
11 | 0.696 | 0.07846 | -0.014 | 8.876
11.5 | 0.668 | 0.08519 | -0.014 | 7.836
12 | 0.635 | 0.09197 | -0.014 | 6.904
12.5 | 0.6 | 0.10784 | -0.014 | 5.565
13 | 0.564 | 0.1204 | -0.014 | 4.684
13.5 | 0.528 | 0.12762 | -0.014 | 4.133
14 | 0.491 | 0.11858 | -0.015 | 4.144

## 36. Re 750k Mach 0.10 (2)
BIGFOIL.COM POLAR EXPORT
giiif
GIII BL145 |  |  |  | Cl Max: | 0.9637 | at alpha= | 9 | deg
XFOIL ncrit=9 |  |  |  | L/D Max: | 80.6115 | at alpha= | 3 | deg
Re: | 750000 |  |  | Cd Min: | 0.03375 | at alpha= | 9 | deg
Mach: | 0.1 |  |  | Cl=0 at alpha= | -99 | deg
|  |  |  | @ Cl=0.1, Cd= | 0.00493
|  |  |  | @ Cl=0.4, Cd= | 0.005347
|  |  |  | @ Cl=0.6, Cd= | 0.0091226
alpha (deg) | Cl | Cd | Cm | Cl/Cd
0.5 | 0.1492 | 0.00493 | -0.0134 | 30.2637
1 | 0.2009 | 0.00494 | -0.0121 | 40.668
1.5 | 0.2567 | 0.005 | -0.0119 | 51.34
2 | 0.3162 | 0.0051 | -0.0126 | 62
2.5 | 0.3803 | 0.00526 | -0.0144 | 72.3004
3 | 0.4482 | 0.00556 | -0.0173 | 80.6115
3.5 | 0.5121 | 0.0067 | -0.02 | 76.4328
4 | 0.5751 | 0.00837 | -0.0231 | 68.7097
4.5 | 0.6148 | 0.00957 | -0.0206 | 64.2424
5 | 0.6592 | 0.01033 | -0.0185 | 63.8141
5.5 | 0.7004 | 0.01166 | -0.0157 | 60.0686
6 | 0.747 | 0.0124 | -0.0141 | 60.2419
6.5 | 0.7896 | 0.01394 | -0.0119 | 56.6428
7 | 0.8298 | 0.0165 | -0.0092 | 50.2909
7.5 | 0.8756 | 0.01814 | -0.0077 | 48.269
8 | 0.9191 | 0.02037 | -0.0061 | 45.1203
8.5 | 0.9484 | 0.0262 | -0.0029 | 36.1985
9 | 0.9637 | 0.03375 | 0.0016 | 28.5541

## 37. Re 750k Mach 0.25 (1)
BIGFOIL.COM POLAR EXPORT
giiif
GIII BL145 |  |  |  | Cl Max: | 0.734 | at alpha= | 8 | deg
JavaFoil+Calcfoil stall+Eppler ext transition |  |  |  | L/D Max: | 62.411 | at alpha= | 2 | deg
Re: | 750000 |  |  | Cd Min: | 0.00531 | at alpha= | -1 | deg
Mach: | 0.25 |  |  | Cl=0 at alpha= | -0.975 | deg
|  |  |  | @ Cl=0.1, Cd= | 0.005433
|  |  |  | @ Cl=0.4, Cd= | 0.11265
|  |  |  | @ Cl=0.6, Cd= | 0.11265
alpha (deg) | Cl | Cd | Cm | Cl/Cd
-12.5 | -0.064 | 0.09973 | 0.003 | -0.64
-12 | -0.061 | 0.09238 | 0.002 | -0.662
-11.5 | -0.185 | 0.09256 | 0.002 | -2
-11 | -0.251 | 0.08501 | 0.002 | -2.956
-10.5 | -0.309 | 0.0823 | 0.001 | -3.752
-10 | -0.36 | 0.08588 | 0.001 | -4.187
-9.5 | -0.403 | 0.08007 | 0 | -5.034
-9 | -0.438 | 0.07476 | 0 | -5.858
-8.5 | -0.463 | 0.06528 | 0 | -7.098
-8 | -0.478 | 0.05633 | -0.001 | -8.489
-7.5 | -0.482 | 0.05151 | -0.001 | -9.363
-7 | -0.476 | 0.04886 | -0.001 | -9.735
-6.5 | -0.46 | 0.04506 | -0.002 | -10.205
-6 | -0.436 | 0.04223 | -0.002 | -10.319
-5.5 | -0.404 | 0.03944 | -0.002 | -10.238
-5 | -0.365 | 0.0369 | -0.003 | -9.891
-4.5 | -0.324 | 0.03514 | -0.003 | -9.217
-4 | -0.281 | 0.03317 | -0.003 | -8.473
-3.5 | -0.237 | 0.03182 | -0.004 | -7.436
-3 | -0.236 | 0.00842 | -0.011 | -28.074
-2.5 | -0.179 | 0.00822 | -0.012 | -21.766
-2 | -0.121 | 0.008 | -0.013 | -15.08
-1.5 | -0.062 | 0.00793 | -0.014 | -7.801
-1 | -0.003 | 0.00531 | -0.014 | -0.511
-0.5 | 0.057 | 0.00539 | -0.015 | 10.512
0 | 0.117 | 0.00545 | -0.016 | 21.471
0.5 | 0.177 | 0.0055 | -0.017 | 32.185
1 | 0.237 | 0.00556 | -0.018 | 42.619
1.5 | 0.297 | 0.00565 | -0.019 | 52.607
2 | 0.357 | 0.00571 | -0.02 | 62.411
2.5 | 0.416 | 0.00909 | -0.021 | 45.734
3 | 0.474 | 0.00942 | -0.022 | 50.391
3.5 | 0.532 | 0.00974 | -0.023 | 54.656
4 | 0.589 | 0.0101 | -0.024 | 58.272
4.5 | 0.644 | 0.01047 | -0.024 | 61.502
5 | 0.558 | 0.03547 | -0.009 | 15.742
5.5 | 0.599 | 0.03746 | -0.01 | 15.984
6 | 0.637 | 0.03974 | -0.01 | 16.021
6.5 | 0.672 | 0.04234 | -0.01 | 15.862
7 | 0.703 | 0.0457 | -0.011 | 15.385
7.5 | 0.727 | 0.04936 | -0.011 | 14.719
8 | 0.734 | 0.05324 | -0.011 | 13.788
8.5 | 0.73 | 0.05761 | -0.011 | 12.673
9 | 0.714 | 0.06024 | -0.013 | 11.856
9.5 | 0.685 | 0.0654 | -0.013 | 10.469
10 | 0.642 | 0.07247 | -0.013 | 8.861
10.5 | 0.588 | 0.07938 | -0.013 | 7.407
11 | 0.524 | 0.09944 | -0.013 | 5.267
11.5 | 0.452 | 0.09166 | -0.014 | 4.927
12 | 0.373 | 0.09838 | -0.014 | 3.788
12.5 | 0.286 | 0.10198 | -0.015 | 2.807
13 | 0.182 | 0.11265 | -0.016 | 1.615

## 38. Re 750k Mach 0.25 (2)
BIGFOIL.COM POLAR EXPORT
giiif
GIII BL145 |  |  |  | Cl Max: | 0.953 | at alpha= | 20 | deg
XFOIL ncrit=9 |  |  |  | L/D Max: | 80.8496 | at alpha= | 3 | deg
Re: | 750000 |  |  | Cd Min: | 0.268 | at alpha= | 20 | deg
Mach: | 0.25 |  |  | Cl=0 at alpha= | -0.98009 | deg
|  |  |  | @ Cl=0.1, Cd= | 0.0050208
|  |  |  | @ Cl=0.4, Cd= | 0.0053831
|  |  |  | @ Cl=0.6, Cd= | 0.0091534
alpha (deg) | Cl | Cd | Cm | Cl/Cd
-20 | -0.8475 | 0.26368 | 0.0827 | -3.2141
-19.5 | -0.8291 | 0.25677 | 0.0779 | -3.229
-19 | -0.8111 | 0.24977 | 0.0733 | -3.2474
-18.5 | -0.7934 | 0.24269 | 0.0686 | -3.2692
-18 | -0.776 | 0.23553 | 0.0641 | -3.2947
-17.5 | -0.7588 | 0.22829 | 0.0598 | -3.3238
-17 | -0.7419 | 0.22094 | 0.0556 | -3.3579
-16.5 | -0.7268 | 0.21275 | 0.0528 | -3.4162
-16 | -0.7109 | 0.20594 | 0.0494 | -3.452
-15.5 | -0.695 | 0.1989 | 0.0457 | -3.4942
-15 | -0.6797 | 0.19165 | 0.0421 | -3.5466
-14.5 | -0.6649 | 0.18415 | 0.0385 | -3.6106
-14 | -0.6498 | 0.17617 | 0.0339 | -3.6885
-13.5 | -0.6378 | 0.16837 | 0.0297 | -3.7881
-13 | -0.6265 | 0.16047 | 0.0261 | -3.9042
-12.5 | -0.6197 | 0.15104 | 0.0226 | -4.1029
-12 | -0.6089 | 0.14397 | 0.0211 | -4.2294
-11.5 | -0.5994 | 0.13658 | 0.0183 | -4.3886
-11 | -0.5911 | 0.12886 | 0.0152 | -4.5871
-10.5 | -0.5839 | 0.12092 | 0.0119 | -4.8288
-10 | -0.5778 | 0.11276 | 0.0084 | -5.1242
-9.5 | -0.5729 | 0.10427 | 0.0043 | -5.4944
-9 | -0.5673 | 0.09521 | -0.0017 | -5.9584
-8.5 | -0.562 | 0.08627 | -0.0078 | -6.5144
-8 | -0.5644 | 0.07574 | -0.0185 | -7.4518
-7.5 | -0.5626 | 0.06601 | -0.0247 | -8.523
-7 | -0.5519 | 0.05629 | -0.0278 | -9.8046
-6.5 | -0.5363 | 0.04666 | -0.028 | -11.4938
-6 | -0.5403 | 0.03605 | -0.0237 | -14.9875
-5.5 | -0.4932 | 0.02009 | -0.0247 | -24.5495
-5 | -0.4293 | 0.01514 | -0.0261 | -28.3554
-4.5 | -0.3661 | 0.01235 | -0.0267 | -29.6437
-4 | -0.3154 | 0.01005 | -0.0249 | -31.3831
-3.5 | -0.2626 | 0.00934 | -0.0235 | -28.1156
-3 | -0.2107 | 0.00839 | -0.022 | -25.1132
-2.5 | -0.156 | 0.00801 | -0.0213 | -19.4757
-2 | -0.1009 | 0.00766 | -0.0208 | -13.1723
-1.5 | -0.0531 | 0.0062 | -0.0197 | -8.5645
0 | 0.1001 | 0.00502 | -0.015 | 19.9402
0.5 | 0.1544 | 0.005 | -0.014 | 30.88
1 | 0.2077 | 0.00501 | -0.0126 | 41.4571
1.5 | 0.2637 | 0.00507 | -0.0121 | 52.0118
2 | 0.3245 | 0.00514 | -0.0126 | 63.1323
2.5 | 0.3887 | 0.00533 | -0.0139 | 72.9268
3 | 0.4568 | 0.00565 | -0.0163 | 80.8496
3.5 | 0.5228 | 0.00697 | -0.0192 | 75.0072
4 | 0.5884 | 0.0089 | -0.0225 | 66.1124
4.5 | 0.6328 | 0.00987 | -0.0202 | 64.1135
5 | 0.6778 | 0.0107 | -0.0177 | 63.3458
5.5 | 0.7198 | 0.01208 | -0.0145 | 59.5861
6 | 0.7658 | 0.01321 | -0.0121 | 57.9712
6.5 | 0.8021 | 0.01656 | -0.0082 | 48.436
7 | 0.8501 | 0.0184 | -0.0062 | 46.2011
7.5 | 0.8931 | 0.02161 | -0.0036 | 41.3281
8 | 0.9295 | 0.02546 | -0.0007 | 36.5082
8.5 | 0.9373 | 0.03384 | 0.0043 | 27.698
9 | 0.9305 | 0.04233 | 0.0092 | 21.982
9.5 | 0.8589 | 0.05961 | 0.0132 | 14.4087
10 | 0.8214 | 0.07151 | 0.0062 | 11.4865
10.5 | 0.7923 | 0.09166 | -0.01 | 8.6439
12 | 0.6261 | 0.11525 | -0.009 | 5.4325
12.5 | 0.6134 | 0.12536 | -0.0125 | 4.8931
13 | 0.6077 | 0.13262 | -0.0148 | 4.5823
13.5 | 0.5939 | 0.1385 | -0.0165 | 4.2881
14 | 0.7738 | 0.17065 | -0.0454 | 4.5344
14.5 | 0.7859 | 0.17965 | -0.0504 | 4.3746
15 | 0.7984 | 0.18873 | -0.0554 | 4.2304
15.5 | 0.8116 | 0.19664 | -0.0594 | 4.1273
16 | 0.826 | 0.2036 | -0.0629 | 4.057
16.5 | 0.8372 | 0.21236 | -0.0661 | 3.9424
17 | 0.8519 | 0.22092 | -0.0707 | 3.8561
17.5 | 0.8675 | 0.22917 | -0.0754 | 3.7854
18 | 0.8838 | 0.23757 | -0.081 | 3.7202
18.5 | 0.9019 | 0.24589 | -0.0861 | 3.6679
19 | 0.919 | 0.25352 | -0.0907 | 3.625
19.5 | 0.9361 | 0.2609 | -0.0953 | 3.588
20 | 0.953 | 0.268 | -0.0998 | 3.556

## 39. Re 750k Mach 0.50 (1)
BIGFOIL.COM POLAR EXPORT
giiif
GIII BL145 |  |  |  | Cl Max: | 1.121 | at alpha= | 20 | deg
JavaFoil+Calcfoil stall+Eppler ext transition |  |  |  | L/D Max: | 66.918 | at alpha= | 2 | deg
Re: | 750000 |  |  | Cd Min: | 0.00561 | at alpha= | -0.5 | deg
Mach: | 0.5 |  |  | Cl=0 at alpha= | -0.97727 | deg
|  |  |  | @ Cl=0.1, Cd= | 0.00561
|  |  |  | @ Cl=0.4, Cd= | 0.0060518
|  |  |  | @ Cl=0.6, Cd= | 0.036123
alpha (deg) | Cl | Cd | Cm | Cl/Cd
-20 | -0.985 | 0.20602 | 0.012 | -4.779
-19.5 | -0.96 | 0.20238 | 0.012 | -4.744
-19 | -0.936 | 0.19832 | 0.011 | -4.718
-18.5 | -0.911 | 0.1906 | 0.011 | -4.781
-18 | -0.889 | 0.19095 | 0.011 | -4.654
-17.5 | -0.862 | 0.18293 | 0.01 | -4.711
-17 | -0.835 | 0.17744 | 0.009 | -4.705
-16.5 | -0.809 | 0.16555 | 0.008 | -4.888
-16 | -0.784 | 0.1622 | 0.007 | -4.833
-15.5 | -0.758 | 0.15558 | 0.007 | -4.875
-15 | -0.733 | 0.15197 | 0.006 | -4.826
-14.5 | -0.708 | 0.14996 | 0.006 | -4.721
-14 | -0.683 | 0.14546 | 0.005 | -4.693
-13.5 | -0.657 | 0.13095 | 0.005 | -5.02
-13 | -0.632 | 0.1283 | 0.004 | -4.925
-12.5 | -0.607 | 0.12579 | 0.004 | -4.821
-12 | -0.58 | 0.11468 | 0.003 | -5.06
-11.5 | -0.554 | 0.11038 | 0.002 | -5.015
-11 | -0.528 | 0.10459 | 0.002 | -5.046
-10.5 | -0.502 | 0.1015 | 0.002 | -4.946
-10 | -0.476 | 0.09861 | 0.001 | -4.829
-9.5 | -0.45 | 0.09595 | 0.001 | -4.693
-9 | -0.424 | 0.0932 | 0 | -4.553
-8.5 | -0.398 | 0.06912 | 0 | -5.758
-8 | -0.372 | 0.05881 | -0.001 | -6.323
-7.5 | -0.346 | 0.05299 | -0.001 | -6.524
-7 | -0.319 | 0.05666 | -0.001 | -5.633
-6.5 | -0.293 | 0.04836 | -0.002 | -6.056
-6 | -0.267 | 0.04388 | -0.002 | -6.077
-5.5 | -0.372 | 0.04098 | -0.003 | -9.076
-5 | -0.372 | 0.04075 | -0.003 | -9.118
-4.5 | -0.344 | 0.03585 | -0.003 | -9.595
-4 | -0.305 | 0.03405 | -0.004 | -8.957
-3.5 | -0.26 | 0.03226 | -0.004 | -8.061
-3 | -0.212 | 0.03088 | -0.005 | -6.849
-2.5 | -0.199 | 0.00846 | -0.013 | -23.509
-2 | -0.135 | 0.00834 | -0.014 | -16.125
-1.5 | -0.069 | 0.00814 | -0.015 | -8.484
-1 | -0.003 | 0.0081 | -0.016 | -0.374
-0.5 | 0.063 | 0.00561 | -0.017 | 11.286
0 | 0.131 | 0.00561 | -0.018 | 23.325
0.5 | 0.198 | 0.00571 | -0.019 | 34.671
1 | 0.265 | 0.00572 | -0.02 | 46.306
1.5 | 0.332 | 0.00586 | -0.021 | 56.659
2 | 0.398 | 0.00595 | -0.022 | 66.918
2.5 | 0.464 | 0.00931 | -0.023 | 49.871
3 | 0.529 | 0.00999 | -0.024 | 52.915
3.5 | 0.591 | 0.01051 | -0.025 | 56.283
4 | 0.651 | 0.01053 | -0.026 | 61.851
4.5 | 0.566 | 0.03428 | -0.01 | 16.509
5 | 0.604 | 0.03634 | -0.011 | 16.626
5.5 | 0.632 | 0.03908 | -0.011 | 16.183
6 | 0.642 | 0.04114 | -0.012 | 15.606
6.5 | 0.601 | 0.04394 | -0.013 | 13.687
7 | 0.428 | 0.04932 | -0.013 | 8.671
7.5 | 0.454 | 0.05587 | -0.013 | 8.132
8 | 0.481 | 0.07105 | -0.013 | 6.771
8.5 | 0.508 | 0.08489 | -0.014 | 5.985
9 | 0.535 | 0.08875 | -0.015 | 6.026
9.5 | 0.561 | 0.09844 | -0.015 | 5.703
10 | 0.589 | 0.10272 | -0.017 | 5.731
10.5 | 0.615 | 0.10534 | -0.017 | 5.841
11 | 0.642 | 0.10834 | -0.017 | 5.924
11.5 | 0.668 | 0.11154 | -0.018 | 5.992
12 | 0.695 | 0.11766 | -0.018 | 5.906
12.5 | 0.724 | 0.12305 | -0.021 | 5.884
13 | 0.75 | 0.13045 | -0.021 | 5.75
13.5 | 0.777 | 0.1339 | -0.022 | 5.8
14 | 0.803 | 0.13827 | -0.023 | 5.81
14.5 | 0.83 | 0.14308 | -0.023 | 5.797
15 | 0.856 | 0.15347 | -0.024 | 5.577
15.5 | 0.882 | 0.15823 | -0.024 | 5.576
16 | 0.909 | 0.16205 | -0.025 | 5.61
16.5 | 0.937 | 0.16672 | -0.026 | 5.62
17 | 0.967 | 0.17472 | -0.029 | 5.534
17.5 | 0.991 | 0.18453 | -0.028 | 5.369
18 | 1.016 | 0.19064 | -0.029 | 5.332
18.5 | 1.043 | 0.19453 | -0.029 | 5.359
19 | 1.069 | 0.20041 | -0.03 | 5.332
19.5 | 1.095 | 0.20511 | -0.03 | 5.336
20 | 1.121 | 0.21226 | -0.031 | 5.281

## 40. Re 750k Mach 0.50 (2)
BIGFOIL.COM POLAR EXPORT
giiif
GIII BL145 |  |  |  | Cl Max: | 1.0409 | at alpha= | 20 | deg
XFOIL ncrit=9 |  |  |  | L/D Max: | 78.2418 | at alpha= | 3 | deg
Re: | 750000 |  |  | Cd Min: | 0.29593 | at alpha= | 20 | deg
Mach: | 0.5 |  |  | Cl=0 at alpha= | -0.95291 | deg
|  |  |  | @ Cl=0.1, Cd= | 0.0053393
|  |  |  | @ Cl=0.4, Cd= | 0.0055478
|  |  |  | @ Cl=0.6, Cd= | 0.0090031
alpha (deg) | Cl | Cd | Cm | Cl/Cd
-20 | -0.9226 | 0.2882 | 0.0956 | -3.2012
-19.5 | -0.9005 | 0.27979 | 0.09 | -3.2185
-18 | -0.8354 | 0.25348 | 0.0755 | -3.2957
-17.5 | -0.814 | 0.24529 | 0.0708 | -3.3185
-17 | -0.7925 | 0.23709 | 0.066 | -3.3426
-16.5 | -0.7711 | 0.22885 | 0.0612 | -3.3695
-16 | -0.7499 | 0.22055 | 0.0566 | -3.4001
-15.5 | -0.729 | 0.21218 | 0.052 | -3.4358
-15 | -0.7071 | 0.20363 | 0.0469 | -3.4725
-14.5 | -0.6876 | 0.19529 | 0.0416 | -3.5209
-14 | -0.6696 | 0.18686 | 0.0367 | -3.5834
-13.5 | -0.6528 | 0.17752 | 0.0332 | -3.6773
-13 | -0.6358 | 0.16974 | 0.0307 | -3.7457
-12.5 | -0.6191 | 0.16203 | 0.0272 | -3.8209
-12 | -0.6037 | 0.15389 | 0.0235 | -3.9229
-11.5 | -0.5892 | 0.14565 | 0.0198 | -4.0453
-11 | -0.5755 | 0.13745 | 0.0148 | -4.187
-10.5 | -0.5642 | 0.1292 | 0.0106 | -4.3669
-10 | -0.5532 | 0.12078 | 0.0069 | -4.5802
-9.5 | -0.5432 | 0.11225 | 0.0033 | -4.8392
-9 | -0.5345 | 0.10366 | -0.0005 | -5.1563
-8.5 | -0.5353 | 0.09375 | -0.0047 | -5.7099
-8 | -0.5303 | 0.08564 | -0.0082 | -6.1922
-7.5 | -0.5252 | 0.07745 | -0.0129 | -6.7811
-7 | -0.5246 | 0.06805 | -0.0217 | -7.709
-6.5 | -0.527 | 0.05879 | -0.029 | -8.9641
-6 | -0.5222 | 0.04876 | -0.0322 | -10.7096
-5.5 | -0.4938 | 0.03883 | -0.0361 | -12.717
-4.5 | -0.4021 | 0.02004 | -0.0364 | -20.0649
-4 | -0.3552 | 0.01349 | -0.0323 | -26.3306
-3.5 | -0.2957 | 0.01117 | -0.0295 | -26.4727
-3 | -0.2373 | 0.00942 | -0.0268 | -25.1911
-2.5 | -0.1759 | 0.0086 | -0.0251 | -20.4535
-2 | -0.113 | 0.00816 | -0.024 | -13.848
-1.5 | -0.0502 | 0.00777 | -0.0233 | -6.4607
-1 | -0.0055 | 0.00562 | -0.0203 | -0.97865
-0.5 | 0.0529 | 0.00537 | -0.0183 | 9.851
0 | 0.1143 | 0.00533 | -0.0171 | 21.4447
0.5 | 0.1765 | 0.00531 | -0.0161 | 33.2392
1 | 0.2376 | 0.0053 | -0.0148 | 44.8302
1.5 | 0.3004 | 0.00535 | -0.0139 | 56.1495
2 | 0.365 | 0.00541 | -0.0133 | 67.4677
2.5 | 0.4285 | 0.00566 | -0.0124 | 75.7067
3 | 0.4984 | 0.00637 | -0.0131 | 78.2418
3.5 | 0.5683 | 0.00822 | -0.0151 | 69.1363
4 | 0.6444 | 0.0101 | -0.0179 | 63.802
4.5 | 0.7068 | 0.01137 | -0.0165 | 62.1636
5 | 0.7432 | 0.01347 | -0.01 | 55.1745
5.5 | 0.7891 | 0.01571 | -0.0048 | 50.2292
6 | 0.8332 | 0.01963 | 0.0005 | 42.4452
6.5 | 0.8614 | 0.02567 | 0.0063 | 33.5567
7 | 0.8599 | 0.03353 | 0.0123 | 25.6457
7.5 | 0.8535 | 0.04087 | 0.0172 | 20.8833
8 | 0.8254 | 0.04933 | 0.0175 | 16.7322
8.5 | 0.7969 | 0.06077 | 0.0104 | 13.1134
9 | 0.7771 | 0.07654 | -0.0023 | 10.1529
9.5 | 0.7637 | 0.09032 | -0.0108 | 8.4555
10 | 0.754 | 0.10242 | -0.017 | 7.3618
10.5 | 0.7484 | 0.11377 | -0.0223 | 6.5782
11 | 0.7466 | 0.12464 | -0.0271 | 5.9901
11.5 | 0.7468 | 0.13709 | -0.0325 | 5.4475
12 | 0.7528 | 0.14736 | -0.037 | 5.1086
12.5 | 0.7626 | 0.15687 | -0.0414 | 4.8614
13 | 0.7748 | 0.16585 | -0.0454 | 4.6717
13.5 | 0.789 | 0.1745 | -0.0491 | 4.5215
14 | 0.8005 | 0.18455 | -0.0527 | 4.3376
14.5 | 0.8171 | 0.19411 | -0.0574 | 4.2095
15 | 0.8345 | 0.20352 | -0.0624 | 4.1003
15.5 | 0.8525 | 0.21295 | -0.0689 | 4.0033
16 | 0.8731 | 0.22246 | -0.0746 | 3.9248
16.5 | 0.893 | 0.23124 | -0.0795 | 3.8618
17 | 0.9128 | 0.23954 | -0.0839 | 3.8106
17.5 | 0.9325 | 0.24916 | -0.0877 | 3.7426
18 | 0.9533 | 0.25856 | -0.0932 | 3.687
18.5 | 0.9742 | 0.2679 | -0.0992 | 3.6364
19 | 0.9956 | 0.27713 | -0.1053 | 3.5925
19.5 | 1.0184 | 0.28656 | -0.1116 | 3.5539
20 | 1.0409 | 0.29593 | -0.1174 | 3.5174

## 41. Re 1M Mach 0.00 (1)
BIGFOIL.COM POLAR EXPORT
giiif
GIII BL145 |  |  |  | Cl Max: | 0.777 | at alpha= | 6 | deg
JavaFoil+Calcfoil stall+Eppler ext transition |  |  |  | L/D Max: | 75.346 | at alpha= | 6 | deg
Re: | 1000000 |  |  | Cd Min: | 0.00499 | at alpha= | -1 | deg
Mach: | 0 |  |  | Cl=0 at alpha= | -0.97414 | deg
|  |  |  | @ Cl=0.1, Cd= | 0.005101
|  |  |  | @ Cl=0.4, Cd= | 0.0084024
|  |  |  | @ Cl=0.6, Cd= | 0.0094254
alpha (deg) | Cl | Cd | Cm | Cl/Cd
-14 | -0.362 | 0.11098 | 0.004 | -3.266
-13.5 | -0.384 | 0.1049 | 0.003 | -3.66
-13 | -0.406 | 0.09913 | 0.003 | -4.092
-12.5 | -0.427 | 0.09573 | 0.003 | -4.462
-12 | -0.448 | 0.09012 | 0.002 | -4.973
-11.5 | -0.468 | 0.08506 | 0.002 | -5.501
-11 | -0.486 | 0.08094 | 0.002 | -6.004
-10.5 | -0.502 | 0.08042 | 0.001 | -6.237
-10 | -0.514 | 0.06945 | 0.001 | -7.402
-9.5 | -0.523 | 0.06532 | 0.001 | -8.001
-9 | -0.526 | 0.06019 | 0 | -8.744
-8.5 | -0.525 | 0.0557 | 0 | -9.422
-8 | -0.517 | 0.05242 | -0.001 | -9.872
-7.5 | -0.504 | 0.04888 | -0.001 | -10.313
-7 | -0.485 | 0.04598 | -0.001 | -10.542
-6.5 | -0.46 | 0.0432 | -0.002 | -10.656
-6 | -0.431 | 0.04051 | -0.002 | -10.638
-5.5 | -0.396 | 0.03815 | -0.002 | -10.384
-5 | -0.357 | 0.03631 | -0.003 | -9.824
-4.5 | -0.316 | 0.03447 | -0.003 | -9.159
-4 | -0.338 | 0.00821 | -0.009 | -41.213
-3.5 | -0.284 | 0.00803 | -0.01 | -35.426
-3 | -0.229 | 0.00791 | -0.01 | -28.991
-2.5 | -0.173 | 0.00774 | -0.011 | -22.421
-2 | -0.117 | 0.00755 | -0.012 | -15.498
-1.5 | -0.06 | 0.00748 | -0.013 | -8.013
-1 | -0.003 | 0.00499 | -0.014 | -0.526
-0.5 | 0.055 | 0.00507 | -0.015 | 10.827
0 | 0.113 | 0.00511 | -0.016 | 22.164
0.5 | 0.171 | 0.00515 | -0.017 | 33.31
1 | 0.229 | 0.00515 | -0.018 | 44.522
1.5 | 0.288 | 0.00521 | -0.018 | 55.188
2 | 0.345 | 0.00533 | -0.019 | 64.851
2.5 | 0.403 | 0.00857 | -0.02 | 46.983
3 | 0.46 | 0.00874 | -0.021 | 52.57
3.5 | 0.516 | 0.00905 | -0.022 | 57.023
4 | 0.571 | 0.00913 | -0.023 | 62.565
4.5 | 0.625 | 0.00968 | -0.024 | 64.56
5 | 0.678 | 0.00974 | -0.025 | 69.56
5.5 | 0.728 | 0.01005 | -0.025 | 72.471
6 | 0.777 | 0.01031 | -0.026 | 75.346
6.5 | 0.659 | 0.0413 | -0.01 | 15.963
7 | 0.694 | 0.044 | -0.01 | 15.768
7.5 | 0.723 | 0.04722 | -0.01 | 15.31
8 | 0.742 | 0.05052 | -0.011 | 14.684
8.5 | 0.754 | 0.05396 | -0.011 | 13.973
9 | 0.759 | 0.05754 | -0.012 | 13.198
9.5 | 0.759 | 0.06089 | -0.013 | 12.459
10 | 0.75 | 0.06571 | -0.014 | 11.419
10.5 | 0.736 | 0.07063 | -0.014 | 10.417
11 | 0.716 | 0.07587 | -0.014 | 9.436

## 42. Re 1M Mach 0.00 (2)
BIGFOIL.COM POLAR EXPORT
giiif
GIII BL145 |  |  |  | Cl Max: | 1.039 | at alpha= | 9.5 | deg
XFOIL ncrit=9 |  |  |  | L/D Max: | 83.9453 | at alpha= | 3 | deg
Re: | 1000000 |  |  | Cd Min: | 0.1605 | at alpha= | 14 | deg
Mach: | 0 |  |  | Cl=0 at alpha= | -99 | deg
|  |  |  | @ Cl=0.1, Cd= | 0.0045181
|  |  |  | @ Cl=0.4, Cd= | 0.0049619
|  |  |  | @ Cl=0.6, Cd= | 0.0086038
alpha (deg) | Cl | Cd | Cm | Cl/Cd
0 | 0.098 | 0.00452 | -0.0149 | 21.6814
0.5 | 0.1513 | 0.00447 | -0.0143 | 33.8479
1 | 0.2038 | 0.00445 | -0.0134 | 45.7978
1.5 | 0.2571 | 0.00448 | -0.0127 | 57.3884
2 | 0.3121 | 0.00453 | -0.0125 | 68.8962
2.5 | 0.3676 | 0.00479 | -0.0124 | 76.7432
3 | 0.4298 | 0.00512 | -0.014 | 83.9453
3.5 | 0.4922 | 0.00637 | -0.0166 | 77.2684
4 | 0.5541 | 0.00784 | -0.0193 | 70.676
4.5 | 0.6166 | 0.00888 | -0.0218 | 69.4369
5 | 0.6605 | 0.00955 | -0.0197 | 69.1623
5.5 | 0.7053 | 0.0103 | -0.0177 | 68.4757
6 | 0.7502 | 0.01114 | -0.0159 | 67.3429
6.5 | 0.7917 | 0.01264 | -0.0134 | 62.6345
7 | 0.8388 | 0.01354 | -0.0122 | 61.9498
7.5 | 0.8826 | 0.01506 | -0.0106 | 58.6056
8 | 0.9211 | 0.01812 | -0.0081 | 50.8333
8.5 | 0.9645 | 0.02017 | -0.0065 | 47.8185
9 | 1.0047 | 0.0227 | -0.0048 | 44.2599
9.5 | 1.039 | 0.02596 | -0.0025 | 40.0231
11 | 0.8332 | 0.08377 | -0.0029 | 9.9463
11.5 | 0.7933 | 0.11049 | -0.0203 | 7.1798
12 | 0.7815 | 0.1236 | -0.0266 | 6.3228
12.5 | 0.7765 | 0.13489 | -0.0316 | 5.7565
13 | 0.7767 | 0.14476 | -0.0358 | 5.3654
13.5 | 0.7816 | 0.153 | -0.0394 | 5.1085
14 | 0.788 | 0.1605 | -0.0427 | 4.9097

## 43. Re 1M Mach 0.10 (1)
BIGFOIL.COM POLAR EXPORT
giiif
GIII BL145 |  |  |  | Cl Max: | 0.78 | at alpha= | 6 | deg
JavaFoil+Calcfoil stall+Eppler ext transition |  |  |  | L/D Max: | 75.656 | at alpha= | 6 | deg
Re: | 1000000 |  |  | Cd Min: | 0.005 | at alpha= | -1 | deg
Mach: | 0.1 |  |  | Cl=0 at alpha= | -0.97414 | deg
|  |  |  | @ Cl=0.1, Cd= | 0.0050819
|  |  |  | @ Cl=0.4, Cd= | 0.0082498
|  |  |  | @ Cl=0.6, Cd= | 0.0095937
alpha (deg) | Cl | Cd | Cm | Cl/Cd
-13.5 | -0.346 | 0.10615 | 0.003 | -3.255
-13 | -0.37 | 0.10076 | 0.003 | -3.67
-12.5 | -0.394 | 0.09515 | 0.003 | -4.144
-12 | -0.418 | 0.09078 | 0.002 | -4.61
-11.5 | -0.442 | 0.08583 | 0.002 | -5.147
-11 | -0.463 | 0.08055 | 0.002 | -5.752
-10.5 | -0.483 | 0.08213 | 0.001 | -5.875
-10 | -0.499 | 0.07029 | 0.001 | -7.094
-9.5 | -0.51 | 0.06552 | 0 | -7.791
-9 | -0.517 | 0.06118 | 0 | -8.457
-8.5 | -0.519 | 0.05679 | 0 | -9.132
-8 | -0.514 | 0.05267 | -0.001 | -9.751
-7.5 | -0.502 | 0.04893 | -0.001 | -10.263
-7 | -0.484 | 0.04626 | -0.001 | -10.466
-6.5 | -0.461 | 0.04332 | -0.002 | -10.634
-6 | -0.432 | 0.04056 | -0.002 | -10.649
-5.5 | -0.397 | 0.03824 | -0.002 | -10.394
-5 | -0.358 | 0.03638 | -0.003 | -9.843
-4.5 | -0.317 | 0.03451 | -0.003 | -9.187
-4 | -0.34 | 0.00824 | -0.009 | -41.232
-3.5 | -0.286 | 0.0081 | -0.01 | -35.265
-3 | -0.23 | 0.00794 | -0.01 | -29.03
-2.5 | -0.174 | 0.00776 | -0.011 | -22.453
-2 | -0.118 | 0.00761 | -0.012 | -15.435
-1.5 | -0.06 | 0.00746 | -0.013 | -8.076
-1 | -0.003 | 0.005 | -0.014 | -0.528
-0.5 | 0.055 | 0.00512 | -0.015 | 10.781
0 | 0.114 | 0.00507 | -0.016 | 22.472
0.5 | 0.172 | 0.0051 | -0.017 | 33.77
1 | 0.231 | 0.0052 | -0.018 | 44.371
1.5 | 0.289 | 0.00526 | -0.019 | 54.991
2 | 0.347 | 0.00528 | -0.019 | 65.732
2.5 | 0.405 | 0.00853 | -0.02 | 47.445
3 | 0.462 | 0.00882 | -0.021 | 52.374
3.5 | 0.518 | 0.00913 | -0.022 | 56.804
4 | 0.574 | 0.00943 | -0.023 | 60.874
4.5 | 0.628 | 0.00977 | -0.024 | 64.287
5 | 0.681 | 0.0098 | -0.025 | 69.429
5.5 | 0.731 | 0.01012 | -0.025 | 72.296
6 | 0.78 | 0.01031 | -0.026 | 75.656
6.5 | 0.661 | 0.0414 | -0.01 | 15.978
7 | 0.696 | 0.04415 | -0.01 | 15.754
7.5 | 0.724 | 0.04739 | -0.01 | 15.278
8 | 0.742 | 0.05068 | -0.011 | 14.632
8.5 | 0.752 | 0.05426 | -0.011 | 13.858
9 | 0.755 | 0.05802 | -0.012 | 13.014
9.5 | 0.751 | 0.06138 | -0.013 | 12.24
10 | 0.739 | 0.06574 | -0.014 | 11.247
10.5 | 0.721 | 0.07098 | -0.014 | 10.156
11 | 0.697 | 0.07672 | -0.014 | 9.08

## 44. Re 1M Mach 0.10 (2)
BIGFOIL.COM POLAR EXPORT
giiif
GIII BL145 |  |  |  | Cl Max: | 1.024 | at alpha= | 9.5 | deg
XFOIL ncrit=9 |  |  |  | L/D Max: | 84.0467 | at alpha= | 3 | deg
Re: | 1000000 |  |  | Cd Min: | 0.16166 | at alpha= | 14 | deg
Mach: | 0.1 |  |  | Cl=0 at alpha= | -99 | deg
|  |  |  | @ Cl=0.1, Cd= | 0.0045286
|  |  |  | @ Cl=0.4, Cd= | 0.0049702
|  |  |  | @ Cl=0.6, Cd= | 0.0086145
alpha (deg) | Cl | Cd | Cm | Cl/Cd
0 | 0.0985 | 0.00453 | -0.015 | 21.7439
0.5 | 0.1522 | 0.00448 | -0.0143 | 33.9732
1 | 0.205 | 0.00446 | -0.0134 | 45.9641
1.5 | 0.2587 | 0.00448 | -0.0128 | 57.7455
2 | 0.3138 | 0.00455 | -0.0125 | 68.967
2.5 | 0.3698 | 0.00481 | -0.0125 | 76.8815
3 | 0.432 | 0.00514 | -0.014 | 84.0467
3.5 | 0.4942 | 0.0064 | -0.0165 | 77.2188
4 | 0.5562 | 0.00792 | -0.0192 | 70.2273
4.5 | 0.6199 | 0.00893 | -0.0217 | 69.4177
5 | 0.6638 | 0.00965 | -0.0195 | 68.7876
5.5 | 0.7091 | 0.01037 | -0.0175 | 68.3799
6 | 0.7531 | 0.01136 | -0.0154 | 66.294
6.5 | 0.7956 | 0.0128 | -0.013 | 62.1562
7 | 0.8429 | 0.01372 | -0.0117 | 61.4359
7.5 | 0.8841 | 0.01587 | -0.0096 | 55.7089
8 | 0.925 | 0.01861 | -0.0073 | 49.7045
8.5 | 0.9673 | 0.02106 | -0.0055 | 45.9307
9 | 1.0047 | 0.02426 | -0.0033 | 41.4138
9.5 | 1.024 | 0.03062 | 0.0008 | 33.4422
10 | 0.928 | 0.05347 | 0.0114 | 17.3555
10.5 | 0.8822 | 0.06364 | 0.0099 | 13.8624
11 | 0.8409 | 0.07985 | -0.0022 | 10.531
11.5 | 0.7875 | 0.11264 | -0.0214 | 6.9913
12 | 0.7775 | 0.12524 | -0.0273 | 6.2081
12.5 | 0.7736 | 0.1363 | -0.0322 | 5.6757
13 | 0.7743 | 0.14618 | -0.0365 | 5.2969
13.5 | 0.7795 | 0.15451 | -0.0401 | 5.045
14 | 0.7874 | 0.16166 | -0.0432 | 4.8707

## 45. Re 1M Mach 0.25 (1)
BIGFOIL.COM POLAR EXPORT
giiif
GIII BL145 |  |  |  | Cl Max: | 0.734 | at alpha= | 8 | deg
JavaFoil+Calcfoil stall+Eppler ext transition |  |  |  | L/D Max: | 70.199 | at alpha= | 5 | deg
Re: | 1000000 |  |  | Cd Min: | 0.00506 | at alpha= | -1 | deg
Mach: | 0.25 |  |  | Cl=0 at alpha= | -0.975 | deg
|  |  |  | @ Cl=0.1, Cd= | 0.0051
|  |  |  | @ Cl=0.4, Cd= | 0.10731
|  |  |  | @ Cl=0.6, Cd= | 0.10731
alpha (deg) | Cl | Cd | Cm | Cl/Cd
-12.5 | -0.064 | 0.09719 | 0.003 | -0.658
-12 | -0.061 | 0.09103 | 0.003 | -0.672
-11.5 | -0.185 | 0.08818 | 0.002 | -2.1
-11 | -0.251 | 0.08271 | 0.002 | -3.039
-10.5 | -0.309 | 0.07847 | 0.001 | -3.937
-10 | -0.36 | 0.073 | 0.001 | -4.928
-9.5 | -0.403 | 0.06897 | 0 | -5.846
-9 | -0.438 | 0.07043 | 0 | -6.22
-8.5 | -0.464 | 0.05934 | 0 | -7.811
-8 | -0.478 | 0.05465 | -0.001 | -8.755
-7.5 | -0.483 | 0.05018 | -0.001 | -9.615
-7 | -0.476 | 0.04773 | -0.001 | -9.968
-6.5 | -0.46 | 0.04424 | -0.002 | -10.396
-6 | -0.436 | 0.04149 | -0.002 | -10.506
-5.5 | -0.404 | 0.03883 | -0.002 | -10.4
-5 | -0.365 | 0.03641 | -0.003 | -10.025
-4.5 | -0.324 | 0.03467 | -0.003 | -9.344
-4 | -0.281 | 0.03283 | -0.003 | -8.56
-3.5 | -0.293 | 0.00813 | -0.01 | -35.996
-3 | -0.236 | 0.00801 | -0.011 | -29.518
-2.5 | -0.179 | 0.00781 | -0.012 | -22.897
-2 | -0.121 | 0.0076 | -0.013 | -15.874
-1.5 | -0.062 | 0.00753 | -0.014 | -8.218
-1 | -0.003 | 0.00506 | -0.014 | -0.535
-0.5 | 0.057 | 0.0051 | -0.015 | 11.116
0 | 0.117 | 0.0051 | -0.016 | 22.975
0.5 | 0.177 | 0.00518 | -0.017 | 34.153
1 | 0.237 | 0.00523 | -0.018 | 45.331
1.5 | 0.297 | 0.00524 | -0.019 | 56.628
2 | 0.357 | 0.00533 | -0.02 | 66.877
2.5 | 0.416 | 0.00866 | -0.021 | 48.011
3 | 0.474 | 0.00898 | -0.022 | 52.865
3.5 | 0.532 | 0.00931 | -0.023 | 57.196
4 | 0.589 | 0.00956 | -0.024 | 61.601
4.5 | 0.644 | 0.00991 | -0.024 | 64.988
5 | 0.697 | 0.00992 | -0.025 | 70.199
5.5 | 0.599 | 0.03704 | -0.01 | 16.162
6 | 0.637 | 0.03925 | -0.01 | 16.222
6.5 | 0.672 | 0.04175 | -0.01 | 16.086
7 | 0.703 | 0.04491 | -0.011 | 15.655
7.5 | 0.727 | 0.0483 | -0.011 | 15.042
8 | 0.734 | 0.05231 | -0.011 | 14.034
8.5 | 0.73 | 0.05634 | -0.011 | 12.96
9 | 0.714 | 0.05912 | -0.013 | 12.085
9.5 | 0.685 | 0.06374 | -0.014 | 10.746
10 | 0.642 | 0.0701 | -0.014 | 9.165
10.5 | 0.588 | 0.07708 | -0.014 | 7.631
11 | 0.524 | 0.08413 | -0.013 | 6.228
11.5 | 0.452 | 0.08994 | -0.014 | 5.024
12 | 0.373 | 0.09349 | -0.015 | 3.987
12.5 | 0.286 | 0.09935 | -0.015 | 2.883
13 | 0.182 | 0.10731 | -0.016 | 1.696

## 46. Re 1M Mach 0.25 (2)
BIGFOIL.COM POLAR EXPORT
giiif
GIII BL145 |  |  |  | Cl Max: | 0.9536 | at alpha= | 8.5 | deg
XFOIL ncrit=9 |  |  |  | L/D Max: | 83.8826 | at alpha= | 3 | deg
Re: | 1000000 |  |  | Cd Min: | 0.26347 | at alpha= | -20 | deg
Mach: | 0.25 |  |  | Cl=0 at alpha= | -0.92569 | deg
|  |  |  | @ Cl=0.1, Cd= | 0.0045918
|  |  |  | @ Cl=0.4, Cd= | 0.0050067
|  |  |  | @ Cl=0.6, Cd= | 0.0087096
alpha (deg) | Cl | Cd | Cm | Cl/Cd
-20 | -0.8504 | 0.26347 | 0.0834 | -3.2277
-19.5 | -0.8327 | 0.25689 | 0.079 | -3.2415
-19 | -0.8147 | 0.25002 | 0.0746 | -3.2585
-18.5 | -0.7969 | 0.24301 | 0.0703 | -3.2793
-18 | -0.7792 | 0.23589 | 0.0661 | -3.3032
-17.5 | -0.7611 | 0.2286 | 0.0619 | -3.3294
-17 | -0.7428 | 0.22114 | 0.0575 | -3.359
-16.5 | -0.7258 | 0.21373 | 0.0532 | -3.3959
-16 | -0.7096 | 0.20618 | 0.049 | -3.4417
-15.5 | -0.6939 | 0.19856 | 0.045 | -3.4947
-15 | -0.6791 | 0.19079 | 0.0411 | -3.5594
-14.5 | -0.6653 | 0.18289 | 0.0374 | -3.6377
-14 | -0.6545 | 0.17493 | 0.035 | -3.7415
-13.5 | -0.6413 | 0.168 | 0.0319 | -3.8173
-13 | -0.6291 | 0.16057 | 0.0287 | -3.9179
-12.5 | -0.6166 | 0.15241 | 0.0247 | -4.0457
-12 | -0.6067 | 0.14437 | 0.0208 | -4.2024
-11.5 | -0.5977 | 0.13629 | 0.0172 | -4.3855
-11 | -0.5899 | 0.12802 | 0.0139 | -4.6079
-10.5 | -0.583 | 0.11958 | 0.0104 | -4.8754
-10 | -0.5774 | 0.111 | 0.0068 | -5.2018
-9.5 | -0.5731 | 0.10224 | 0.0028 | -5.6054
-9 | -0.584 | 0.09075 | -0.0029 | -6.4353
-8.5 | -0.5855 | 0.08139 | -0.0093 | -7.1938
-8 | -0.5941 | 0.07051 | -0.0204 | -8.4258
-7.5 | -0.5894 | 0.06106 | -0.0257 | -9.6528
-7 | -0.5763 | 0.05204 | -0.0281 | -11.0742
-6.5 | -0.5646 | 0.04035 | -0.0269 | -13.9926
-6 | -0.5423 | 0.02325 | -0.025 | -23.3247
-5.5 | -0.4831 | 0.01698 | -0.0261 | -28.4511
-5 | -0.427 | 0.01217 | -0.0261 | -35.0863
-4 | -0.322 | 0.0096 | -0.0229 | -33.5417
-3.5 | -0.2704 | 0.00848 | -0.0214 | -31.8868
-3 | -0.216 | 0.00787 | -0.0205 | -27.446
-2.5 | -0.1606 | 0.00747 | -0.02 | -21.4993
-2 | -0.1045 | 0.0072 | -0.0197 | -14.5139
-1.5 | -0.0504 | 0.00664 | -0.0192 | -7.5904
-1 | -0.0081 | 0.0048 | -0.0169 | -1.6875
-0.5 | 0.0464 | 0.00465 | -0.0161 | 9.9785
0 | 0.1017 | 0.00459 | -0.0154 | 22.1569
1 | 0.2118 | 0.00453 | -0.0139 | 46.755
1.5 | 0.2673 | 0.00454 | -0.0133 | 58.8767
2 | 0.3234 | 0.00461 | -0.0128 | 70.1518
2.5 | 0.3801 | 0.00488 | -0.0125 | 77.8893
3 | 0.4429 | 0.00528 | -0.0137 | 83.8826
3.5 | 0.5047 | 0.00662 | -0.0156 | 76.2387
4 | 0.5683 | 0.00828 | -0.0182 | 68.6353
4.5 | 0.6384 | 0.00923 | -0.0214 | 69.1658
5 | 0.6821 | 0.01011 | -0.0186 | 67.4679
5.5 | 0.7293 | 0.01077 | -0.0164 | 67.7159
6 | 0.7687 | 0.0126 | -0.0128 | 61.0079
6.5 | 0.8153 | 0.0139 | -0.0105 | 58.6547
7 | 0.8635 | 0.01515 | -0.0087 | 56.9967
7.5 | 0.8992 | 0.01949 | -0.005 | 46.1365
8 | 0.9387 | 0.02321 | -0.002 | 40.4438
8.5 | 0.9536 | 0.03153 | 0.0032 | 30.2442
9 | 0.935 | 0.0436 | 0.0091 | 21.445
9.5 | 0.9014 | 0.05287 | 0.0133 | 17.0494
10 | 0.8627 | 0.06308 | 0.0104 | 13.6763
10.5 | 0.8269 | 0.07929 | -0.0024 | 10.4288
11 | 0.8013 | 0.10001 | -0.0163 | 8.0122
11.5 | 0.758 | 0.12066 | -0.025 | 6.2821
12 | 0.7637 | 0.13137 | -0.0301 | 5.8134
12.5 | 0.7636 | 0.14204 | -0.0347 | 5.376
13 | 0.767 | 0.15188 | -0.039 | 5.05
13.5 | 0.7733 | 0.16088 | -0.0431 | 4.8067

## 47. Re 1M Mach 0.50 (1)
BIGFOIL.COM POLAR EXPORT
giiif
GIII BL145 |  |  |  | Cl Max: | 1.122 | at alpha= | 20 | deg
JavaFoil+Calcfoil stall+Eppler ext transition |  |  |  | L/D Max: | 71.956 | at alpha= | 2 | deg
Re: | 1000000 |  |  | Cd Min: | 0.00529 | at alpha= | -0.5 | deg
Mach: | 0.5 |  |  | Cl=0 at alpha= | -0.97727 | deg
|  |  |  | @ Cl=0.1, Cd= | 0.00529
|  |  |  | @ Cl=0.4, Cd= | 0.0056382
|  |  |  | @ Cl=0.6, Cd= | 0.0357
alpha (deg) | Cl | Cd | Cm | Cl/Cd
-20 | -0.985 | 0.19719 | 0.012 | -4.994
-19.5 | -0.96 | 0.19154 | 0.012 | -5.014
-19 | -0.936 | 0.18524 | 0.011 | -5.052
-18.5 | -0.911 | 0.18324 | 0.011 | -4.973
-18 | -0.889 | 0.1828 | 0.011 | -4.863
-17.5 | -0.863 | 0.16971 | 0.01 | -5.082
-17 | -0.836 | 0.16474 | 0.009 | -5.072
-16.5 | -0.81 | 0.1566 | 0.008 | -5.171
-16 | -0.784 | 0.15302 | 0.008 | -5.125
-15.5 | -0.759 | 0.1498 | 0.007 | -5.065
-15 | -0.734 | 0.14559 | 0.006 | -5.039
-14.5 | -0.708 | 0.14043 | 0.006 | -5.043
-14 | -0.683 | 0.13593 | 0.005 | -5.023
-13.5 | -0.658 | 0.12509 | 0.005 | -5.256
-13 | -0.632 | 0.12149 | 0.004 | -5.202
-12.5 | -0.607 | 0.11767 | 0.004 | -5.156
-12 | -0.581 | 0.10973 | 0.003 | -5.294
-11.5 | -0.554 | 0.10578 | 0.003 | -5.234
-11 | -0.528 | 0.10079 | 0.002 | -5.238
-10.5 | -0.502 | 0.09607 | 0.002 | -5.227
-10 | -0.476 | 0.09324 | 0.001 | -5.108
-9.5 | -0.45 | 0.09066 | 0.001 | -4.968
-9 | -0.424 | 0.08794 | 0 | -4.827
-8.5 | -0.398 | 0.06643 | 0 | -5.993
-8 | -0.372 | 0.05749 | -0.001 | -6.473
-7.5 | -0.346 | 0.05178 | -0.001 | -6.682
-7 | -0.319 | 0.05554 | -0.002 | -5.748
-6.5 | -0.293 | 0.04711 | -0.002 | -6.219
-6 | -0.267 | 0.04298 | -0.002 | -6.206
-5.5 | -0.372 | 0.04016 | -0.003 | -9.264
-5 | -0.372 | 0.03755 | -0.003 | -9.9
-4.5 | -0.344 | 0.03527 | -0.004 | -9.762
-4 | -0.305 | 0.03361 | -0.004 | -9.075
-3.5 | -0.26 | 0.03191 | -0.004 | -8.149
-3 | -0.212 | 0.03059 | -0.005 | -6.916
-2.5 | -0.199 | 0.00804 | -0.013 | -24.74
-2 | -0.135 | 0.00792 | -0.014 | -16.979
-1.5 | -0.069 | 0.00786 | -0.015 | -8.79
-1 | -0.003 | 0.00775 | -0.016 | -0.391
-0.5 | 0.063 | 0.00529 | -0.017 | 11.985
0 | 0.131 | 0.00529 | -0.018 | 24.75
0.5 | 0.198 | 0.00533 | -0.019 | 37.14
1 | 0.265 | 0.00538 | -0.02 | 49.231
1.5 | 0.332 | 0.00546 | -0.021 | 60.85
2 | 0.398 | 0.00554 | -0.022 | 71.956
2.5 | 0.464 | 0.00878 | -0.023 | 52.893
3 | 0.529 | 0.00952 | -0.024 | 55.533
3.5 | 0.591 | 0.00995 | -0.025 | 59.466
4 | 0.651 | 0.01005 | -0.026 | 64.773
4.5 | 0.566 | 0.03391 | -0.01 | 16.692
5 | 0.604 | 0.03591 | -0.011 | 16.822
5.5 | 0.789 | 0.01156 | -0.029 | 68.278
6 | 0.643 | 0.04048 | -0.012 | 15.872
6.5 | 0.602 | 0.04305 | -0.013 | 13.975
7 | 0.428 | 0.04841 | -0.013 | 8.835
7.5 | 0.454 | 0.05408 | -0.013 | 8.402
8 | 0.481 | 0.06746 | -0.014 | 7.133
8.5 | 0.508 | 0.05897 | -0.015 | 8.621
9 | 0.535 | 0.06647 | -0.015 | 8.049
9.5 | 0.562 | 0.08323 | -0.015 | 6.747
10 | 0.589 | 0.09844 | -0.017 | 5.982
10.5 | 0.615 | 0.10109 | -0.017 | 6.088
11 | 0.642 | 0.10408 | -0.018 | 6.168
11.5 | 0.668 | 0.10728 | -0.018 | 6.231
12 | 0.695 | 0.11048 | -0.019 | 6.291
12.5 | 0.725 | 0.1172 | -0.022 | 6.183
13 | 0.75 | 0.12328 | -0.022 | 6.086
13.5 | 0.777 | 0.12666 | -0.022 | 6.134
14 | 0.804 | 0.13046 | -0.023 | 6.16
14.5 | 0.83 | 0.13611 | -0.023 | 6.097
15 | 0.856 | 0.14427 | -0.024 | 5.936
15.5 | 0.883 | 0.14943 | -0.025 | 5.908
16 | 0.91 | 0.15553 | -0.026 | 5.851
16.5 | 0.938 | 0.16094 | -0.027 | 5.829
17 | 0.968 | 0.16494 | -0.029 | 5.866
17.5 | 0.991 | 0.17412 | -0.028 | 5.691
18 | 1.017 | 0.17774 | -0.029 | 5.72
18.5 | 1.043 | 0.18473 | -0.029 | 5.645
19 | 1.069 | 0.18808 | -0.03 | 5.684
19.5 | 1.095 | 0.19419 | -0.03 | 5.639
20 | 1.122 | 0.20018 | -0.031 | 5.603

## 48. Re 1M Mach 0.50 (2)
BIGFOIL.COM POLAR EXPORT
giiif
GIII BL145 |  |  |  | Cl Max: | 1.0191 | at alpha= | 19.5 | deg
XFOIL ncrit=9 |  |  |  | L/D Max: | 82.3033 | at alpha= | 2.5 | deg
Re: | 1000000 |  |  | Cd Min: | 0.28835 | at alpha= | -20 | deg
Mach: | 0.5 |  |  | Cl=0 at alpha= | -1.042 | deg
|  |  |  | @ Cl=0.1, Cd= | 0.0048705
|  |  |  | @ Cl=0.4, Cd= | 0.0050669
|  |  |  | @ Cl=0.6, Cd= | 0.0087504
alpha (deg) | Cl | Cd | Cm | Cl/Cd
-20 | -0.9262 | 0.28835 | 0.0973 | -3.2121
-19.5 | -0.9039 | 0.2799 | 0.0919 | -3.2294
-19 | -0.8808 | 0.27128 | 0.0866 | -3.2468
-18.5 | -0.8577 | 0.2627 | 0.0812 | -3.2649
-18 | -0.8351 | 0.25416 | 0.0758 | -3.2857
-17.5 | -0.813 | 0.24564 | 0.0706 | -3.3097
-17 | -0.7911 | 0.2371 | 0.0654 | -3.3366
-16.5 | -0.7699 | 0.22856 | 0.0604 | -3.3685
-16 | -0.749 | 0.22 | 0.0555 | -3.4045
-15.5 | -0.7286 | 0.21147 | 0.0508 | -3.4454
-15 | -0.7102 | 0.20278 | 0.0476 | -3.5023
-14.5 | -0.6909 | 0.19487 | 0.0435 | -3.5454
-14 | -0.6718 | 0.18677 | 0.0394 | -3.5969
-13.5 | -0.6524 | 0.17827 | 0.035 | -3.6596
-13 | -0.635 | 0.16984 | 0.03 | -3.7388
-12.5 | -0.6193 | 0.16145 | 0.0257 | -3.8359
-12 | -0.6046 | 0.15308 | 0.0218 | -3.9496
-11.5 | -0.5937 | 0.14386 | 0.0191 | -4.1269
-11 | -0.581 | 0.136 | 0.0162 | -4.2721
-10.5 | -0.5693 | 0.12812 | 0.0131 | -4.4435
-10 | -0.5587 | 0.12014 | 0.0098 | -4.6504
-9.5 | -0.5492 | 0.11199 | 0.0063 | -4.904
-9 | -0.5407 | 0.1037 | 0.0026 | -5.2141
-8.5 | -0.5309 | 0.095 | -0.0029 | -5.5884
-8 | -0.523 | 0.0864 | -0.0077 | -6.0532
-7.5 | -0.5181 | 0.07733 | -0.0136 | -6.6999
-7 | -0.5276 | 0.06727 | -0.0218 | -7.843
-6.5 | -0.5334 | 0.0572 | -0.0293 | -9.3252
-6 | -0.5306 | 0.04742 | -0.0322 | -11.1894
-5.5 | -0.4876 | 0.03623 | -0.0391 | -13.4585
-5 | -0.4512 | 0.02774 | -0.038 | -16.2653
-4.5 | -0.4139 | 0.01904 | -0.0341 | -21.7384
-4 | -0.363 | 0.01277 | -0.0304 | -28.426
-3.5 | -0.3047 | 0.00995 | -0.0273 | -30.6231
-3 | -0.2432 | 0.00883 | -0.0253 | -27.5425
-2.5 | -0.1809 | 0.00801 | -0.0237 | -22.5843
-2 | -0.117 | 0.00761 | -0.0229 | -15.3745
-1.5 | -0.0534 | 0.00728 | -0.0223 | -7.3352
-1 | 0.0049 | 0.00639 | -0.0213 | 0.76682
-0.5 | 0.0535 | 0.00493 | -0.0184 | 10.8519
0 | 0.116 | 0.00485 | -0.0175 | 23.9175
0.5 | 0.1792 | 0.00483 | -0.0169 | 37.1014
1 | 0.2418 | 0.00481 | -0.016 | 50.2703
1.5 | 0.3048 | 0.00483 | -0.0152 | 63.1056
2 | 0.3684 | 0.00491 | -0.0145 | 75.0305
2.5 | 0.4288 | 0.00521 | -0.013 | 82.3033
3 | 0.4862 | 0.00623 | -0.0114 | 78.0417
3.5 | 0.5511 | 0.00781 | -0.0121 | 70.5634
4 | 0.6265 | 0.00926 | -0.0143 | 67.6566
4.5 | 0.7063 | 0.0107 | -0.0164 | 66.0093
5 | 0.7572 | 0.01207 | -0.0123 | 62.7341
5.5 | 0.7978 | 0.01437 | -0.0063 | 55.5184
6 | 0.8388 | 0.01853 | -0.0003 | 45.2671
6.5 | 0.869 | 0.02486 | 0.0057 | 34.9558
7 | 0.8803 | 0.03219 | 0.0115 | 27.347
7.5 | 0.8692 | 0.0398 | 0.0165 | 21.8392
8 | 0.8408 | 0.04777 | 0.018 | 17.601
8.5 | 0.8114 | 0.05868 | 0.0118 | 13.8275
9 | 0.789 | 0.07441 | -0.0012 | 10.6034
9.5 | 0.7743 | 0.08874 | -0.0104 | 8.7255
10 | 0.7635 | 0.10096 | -0.0169 | 7.5624
10.5 | 0.7566 | 0.1125 | -0.0224 | 6.7253
11 | 0.7533 | 0.12378 | -0.0274 | 6.0858
11.5 | 0.7523 | 0.13542 | -0.0326 | 5.5553
12 | 0.5941 | 0.12572 | -0.0134 | 4.7256
12.5 | 0.5836 | 0.13247 | -0.0156 | 4.4055
13 | 0.7721 | 0.16573 | -0.0449 | 4.6588
13.5 | 0.786 | 0.17537 | -0.0495 | 4.482
14 | 0.8017 | 0.18509 | -0.055 | 4.3314
14.5 | 0.8197 | 0.19466 | -0.0603 | 4.2109
15 | 0.8376 | 0.20291 | -0.0646 | 4.1279
15.5 | 0.8538 | 0.21161 | -0.0681 | 4.0348
16 | 0.8726 | 0.22118 | -0.0732 | 3.9452
16.5 | 0.8922 | 0.23073 | -0.0785 | 3.8669
17 | 0.9123 | 0.24047 | -0.0846 | 3.7938
17.5 | 0.9346 | 0.25026 | -0.0904 | 3.7345
18 | 0.9558 | 0.25937 | -0.0957 | 3.6851
18.5 | 0.977 | 0.26827 | -0.101 | 3.6419
19 | 0.9982 | 0.27701 | -0.1064 | 3.6035
19.5 | 1.0191 | 0.28564 | -0.1116 | 3.5678

## 49. Re 2M Mach 0.00 (1)
BIGFOIL.COM POLAR EXPORT
giiif
GIII BL145 |  |  |  | Cl Max: | 0.907 | at alpha= | 9.5 | deg
JavaFoil+Calcfoil stall+Eppler ext transition |  |  |  | L/D Max: | 83.894 | at alpha= | 6 | deg
Re: | 2000000 |  |  | Cd Min: | 0.00449 | at alpha= | 0.5 | deg
Mach: | 0 |  |  | Cl=0 at alpha= | -0.97414 | deg
|  |  |  | @ Cl=0.1, Cd= | 0.0045067
|  |  |  | @ Cl=0.4, Cd= | 0.0074195
|  |  |  | @ Cl=0.6, Cd= | 0.11106
alpha (deg) | Cl | Cd | Cm | Cl/Cd
-14 | -0.363 | 0.10491 | 0.004 | -3.461
-13.5 | -0.385 | 0.09981 | 0.004 | -3.853
-13 | -0.406 | 0.093 | 0.003 | -4.37
-12.5 | -0.428 | 0.08896 | 0.003 | -4.809
-12 | -0.449 | 0.08494 | 0.003 | -5.285
-11.5 | -0.469 | 0.08014 | 0.002 | -5.847
-11 | -0.487 | 0.07598 | 0.002 | -6.404
-10.5 | -0.502 | 0.07056 | 0.001 | -7.118
-10 | -0.515 | 0.06602 | 0.001 | -7.798
-9.5 | -0.524 | 0.0621 | 0.001 | -8.43
-9 | -0.527 | 0.05757 | 0 | -9.162
-8.5 | -0.527 | 0.05281 | 0 | -9.97
-8 | -0.519 | 0.05044 | -0.001 | -10.289
-7.5 | -0.506 | 0.0471 | -0.001 | -10.733
-7 | -0.485 | 0.04441 | -0.001 | -10.918
-6.5 | -0.46 | 0.04173 | -0.002 | -11.033
-6 | -0.431 | 0.03924 | -0.002 | -10.984
-5.5 | -0.396 | 0.03711 | -0.002 | -10.678
-5 | -0.357 | 0.03544 | -0.003 | -10.067
-4.5 | -0.316 | 0.03372 | -0.003 | -9.363
-4 | -0.338 | 0.00737 | -0.009 | -45.92
-3.5 | -0.284 | 0.0072 | -0.01 | -39.526
-3 | -0.229 | 0.00708 | -0.01 | -32.38
-2.5 | -0.174 | 0.00702 | -0.011 | -24.723
-2 | -0.117 | 0.00691 | -0.012 | -16.926
-1.5 | -0.06 | 0.00682 | -0.013 | -8.788
-1 | -0.003 | 0.00452 | -0.014 | -0.581
-0.5 | 0.055 | 0.00453 | -0.015 | 12.128
0 | 0.113 | 0.0045 | -0.016 | 25.196
0.5 | 0.171 | 0.00449 | -0.017 | 38.146
1 | 0.229 | 0.00459 | -0.018 | 50.032
1.5 | 0.288 | 0.00462 | -0.018 | 62.201
2 | 0.345 | 0.00466 | -0.019 | 74.135
2.5 | 0.403 | 0.00757 | -0.02 | 53.213
3 | 0.46 | 0.00784 | -0.021 | 58.657
3.5 | 0.516 | 0.00812 | -0.022 | 63.546
4 | 0.571 | 0.00812 | -0.023 | 70.354
4.5 | 0.625 | 0.00842 | -0.024 | 74.28
5 | 0.678 | 0.00872 | -0.025 | 77.707
5.5 | 0.728 | 0.0091 | -0.025 | 80.008
6 | 0.777 | 0.00926 | -0.026 | 83.894
6.5 | 0.659 | 0.04043 | -0.01 | 16.311
7 | 0.694 | 0.04282 | -0.01 | 16.206
7.5 | 0.723 | 0.04572 | -0.011 | 15.813
8 | 0.742 | 0.04861 | -0.011 | 15.263
8.5 | 0.754 | 0.05196 | -0.011 | 14.514
9 | 0.76 | 0.05473 | -0.012 | 13.886
9.5 | 0.907 | 0.01545 | -0.031 | 58.696
10 | 0.756 | 0.06065 | -0.017 | 12.469
10.5 | 0.738 | 0.06677 | -0.016 | 11.053
11 | 0.718 | 0.07197 | -0.016 | 9.974
11.5 | 0.693 | 0.07663 | -0.016 | 9.048
12 | 0.665 | 0.08268 | -0.016 | 8.041
12.5 | 0.635 | 0.08859 | -0.016 | 7.162
13 | 0.602 | 0.09496 | -0.016 | 6.34
13.5 | 0.57 | 0.09989 | -0.016 | 5.703
14 | 0.537 | 0.10572 | -0.017 | 5.081
14.5 | 0.505 | 0.11106 | -0.017 | 4.547

## 50. Re 2M Mach 0.00 (2)
BIGFOIL.COM POLAR EXPORT
giiif
GIII BL145 |  |  |  | Cl Max: | 1.213 | at alpha= | 11.5 | deg
XFOIL ncrit=9 |  |  |  | L/D Max: | 85.1963 | at alpha= | 2.5 | deg
Re: | 2000000 |  |  | Cd Min: | 0.10697 | at alpha= | 14.5 | deg
Mach: | 0 |  |  | Cl=0 at alpha= | -99 | deg
|  |  |  | @ Cl=0.1, Cd= | 0.00385
|  |  |  | @ Cl=0.4, Cd= | 0.0048591
|  |  |  | @ Cl=0.6, Cd= | 0.0076126
alpha (deg) | Cl | Cd | Cm | Cl/Cd
0 | 0.1005 | 0.00385 | -0.0155 | 26.1039
0.5 | 0.1556 | 0.00382 | -0.0154 | 40.733
1 | 0.2101 | 0.00379 | -0.0152 | 55.4354
1.5 | 0.2639 | 0.00377 | -0.0148 | 70
2 | 0.3168 | 0.004 | -0.0143 | 79.2
2.5 | 0.3689 | 0.00433 | -0.0137 | 85.1963
3 | 0.4171 | 0.00515 | -0.0126 | 80.9903
3.5 | 0.4676 | 0.00591 | -0.012 | 79.1201
4 | 0.5235 | 0.00689 | -0.0128 | 75.9797
4.5 | 0.5868 | 0.00751 | -0.0151 | 78.1358
5 | 0.6511 | 0.00801 | -0.0174 | 81.2859
5.5 | 0.7156 | 0.00866 | -0.0199 | 82.6328
6 | 0.7645 | 0.00909 | -0.0189 | 84.1034
6.5 | 0.8092 | 0.00991 | -0.017 | 81.6549
7 | 0.8567 | 0.01051 | -0.0157 | 81.5128
7.5 | 0.9053 | 0.01113 | -0.0147 | 81.3387
8 | 0.9529 | 0.012 | -0.0137 | 79.4083
8.5 | 0.9928 | 0.01415 | -0.0114 | 70.1625
9 | 1.0417 | 0.01486 | -0.0108 | 70.1009
9.5 | 1.0885 | 0.01588 | -0.0099 | 68.5453
10 | 1.1334 | 0.01713 | -0.0089 | 66.1646
10.5 | 1.1773 | 0.01841 | -0.0078 | 63.9489
11 | 1.2068 | 0.02177 | -0.0049 | 55.4341
11.5 | 1.213 | 0.02795 | 0.0001 | 43.3989
12 | 1.1932 | 0.03503 | 0.0069 | 34.0622
12.5 | 1.1587 | 0.04263 | 0.0109 | 27.1804
13 | 1.1234 | 0.05265 | 0.0086 | 21.3371
13.5 | 1.0903 | 0.06576 | 0.0004 | 16.58
14 | 1.0617 | 0.08361 | -0.0126 | 12.6982
14.5 | 1.013 | 0.10697 | -0.0232 | 9.4699

## 51. Re 2M Mach 0.10 (1)
BIGFOIL.COM POLAR EXPORT
giiif
GIII BL145 |  |  |  | Cl Max: | 0.825 | at alpha= | 6.5 | deg
JavaFoil+Calcfoil stall+Eppler ext transition |  |  |  | L/D Max: | 84.438 | at alpha= | 6.5 | deg
Re: | 2000000 |  |  | Cd Min: | 0.0045 | at alpha= | 0 | deg
Mach: | 0.1 |  |  | Cl=0 at alpha= | -0.97414 | deg
|  |  |  | @ Cl=0.1, Cd= | 0.0045142
|  |  |  | @ Cl=0.4, Cd= | 0.007384
|  |  |  | @ Cl=0.6, Cd= | 0.0084133
alpha (deg) | Cl | Cd | Cm | Cl/Cd
-13.5 | -0.346 | 0.09931 | 0.004 | -3.485
-13 | -0.37 | 0.09453 | 0.003 | -3.919
-12.5 | -0.395 | 0.09054 | 0.003 | -4.363
-12 | -0.419 | 0.08493 | 0.003 | -4.935
-11.5 | -0.442 | 0.08034 | 0.002 | -5.506
-11 | -0.464 | 0.07577 | 0.002 | -6.122
-10.5 | -0.483 | 0.07192 | 0.001 | -6.717
-10 | -0.499 | 0.0668 | 0.001 | -7.473
-9.5 | -0.511 | 0.06202 | 0.001 | -8.244
-9 | -0.518 | 0.0583 | 0 | -8.892
-8.5 | -0.52 | 0.05411 | 0 | -9.608
-8 | -0.515 | 0.05068 | -0.001 | -10.162
-7.5 | -0.504 | 0.04727 | -0.001 | -10.656
-7 | -0.484 | 0.04455 | -0.001 | -10.871
-6.5 | -0.461 | 0.04181 | -0.002 | -11.02
-6 | -0.432 | 0.03939 | -0.002 | -10.967
-5.5 | -0.397 | 0.03718 | -0.002 | -10.69
-5 | -0.358 | 0.03545 | -0.003 | -10.101
-4.5 | -0.317 | 0.03372 | -0.003 | -9.402
-4 | -0.34 | 0.0073 | -0.009 | -46.557
-3.5 | -0.286 | 0.00717 | -0.01 | -39.876
-3 | -0.23 | 0.00705 | -0.01 | -32.686
-2.5 | -0.174 | 0.00709 | -0.011 | -24.604
-2 | -0.118 | 0.00697 | -0.012 | -16.864
-1.5 | -0.06 | 0.00684 | -0.013 | -8.816
-1 | -0.003 | 0.00451 | -0.014 | -0.585
-0.5 | 0.055 | 0.00456 | -0.015 | 12.089
0 | 0.114 | 0.0045 | -0.016 | 25.327
0.5 | 0.172 | 0.00454 | -0.017 | 37.977
1 | 0.231 | 0.00457 | -0.018 | 50.439
1.5 | 0.289 | 0.00463 | -0.019 | 62.468
2 | 0.347 | 0.00467 | -0.019 | 74.364
2.5 | 0.405 | 0.00764 | -0.02 | 53.01
3 | 0.462 | 0.00791 | -0.021 | 58.438
3.5 | 0.518 | 0.00818 | -0.022 | 63.339
4 | 0.574 | 0.00837 | -0.023 | 68.548
4.5 | 0.628 | 0.00846 | -0.024 | 74.242
5 | 0.681 | 0.0088 | -0.025 | 77.38
5.5 | 0.731 | 0.00911 | -0.026 | 80.302
6 | 0.78 | 0.00927 | -0.026 | 84.143
6.5 | 0.825 | 0.00977 | -0.027 | 84.438
7 | 0.696 | 0.04296 | -0.01 | 16.192
7.5 | 0.724 | 0.04585 | -0.011 | 15.793
8 | 0.742 | 0.04889 | -0.011 | 15.171
8.5 | 0.752 | 0.05216 | -0.011 | 14.419
9 | 0.756 | 0.05485 | -0.013 | 13.783
9.5 | 0.762 | 0.05502 | -0.019 | 13.845
10 | 0.745 | 0.06146 | -0.017 | 12.113
10.5 | 0.723 | 0.06756 | -0.016 | 10.701
11 | 0.698 | 0.07273 | -0.016 | 9.602
11.5 | 0.669 | 0.07807 | -0.016 | 8.573

## 52. Re 2M Mach 0.10 (2)
BIGFOIL.COM POLAR EXPORT
giiif
GIII BL145 |  |  |  | Cl Max: | 1.1973 | at alpha= | 11 | deg
XFOIL ncrit=9 |  |  |  | L/D Max: | 83.9301 | at alpha= | 6 | deg
Re: | 2000000 |  |  | Cd Min: | 0.25974 | at alpha= | -20 | deg
Mach: | 0.1 |  |  | Cl=0 at alpha= | -1.0056 | deg
|  |  |  | @ Cl=0.1, Cd= | 0.0039123
|  |  |  | @ Cl=0.4, Cd= | 0.0049537
|  |  |  | @ Cl=0.6, Cd= | 0.0076104
alpha (deg) | Cl | Cd | Cm | Cl/Cd
-20 | -0.8368 | 0.25974 | 0.0812 | -3.2217
-19.5 | -0.819 | 0.25288 | 0.0769 | -3.2387
-19 | -0.8016 | 0.24599 | 0.0727 | -3.2587
-18.5 | -0.7846 | 0.23903 | 0.0685 | -3.2824
-18 | -0.768 | 0.23199 | 0.0644 | -3.3105
-17.5 | -0.7518 | 0.22488 | 0.0603 | -3.3431
-17 | -0.736 | 0.21772 | 0.0564 | -3.3805
-16.5 | -0.7206 | 0.21042 | 0.0526 | -3.4246
-16 | -0.7056 | 0.20298 | 0.0488 | -3.4762
-15.5 | -0.6914 | 0.19542 | 0.0452 | -3.538
-15 | -0.6781 | 0.18771 | 0.0416 | -3.6125
-14.5 | -0.6659 | 0.17981 | 0.0382 | -3.7034
-14 | -0.6582 | 0.17134 | 0.0348 | -3.8415
-13.5 | -0.6462 | 0.16466 | 0.0318 | -3.9245
-13 | -0.6349 | 0.15747 | 0.0287 | -4.0319
-12.5 | -0.6235 | 0.14897 | 0.025 | -4.1854
-12 | -0.6156 | 0.1408 | 0.0218 | -4.3722
-11.5 | -0.6087 | 0.13252 | 0.0185 | -4.5933
-11 | -0.603 | 0.12407 | 0.0152 | -4.8602
-10.5 | -0.5986 | 0.11545 | 0.0116 | -5.1849
-10 | -0.5957 | 0.1066 | 0.0077 | -5.5882
-9.5 | -0.5947 | 0.09744 | 0.0032 | -6.1032
-8.5 | -0.8001 | 0.01986 | -0.0208 | -40.287
-8 | -0.7627 | 0.01687 | -0.0181 | -45.2104
-7 | -0.6482 | 0.0137 | -0.0201 | -47.3139
-6.5 | -0.5848 | 0.01263 | -0.0221 | -46.3025
-6 | -0.5332 | 0.01 | -0.0216 | -53.32
-5.5 | -0.4837 | 0.00902 | -0.0202 | -53.6253
-5 | -0.4315 | 0.00858 | -0.0194 | -50.2914
-4.5 | -0.378 | 0.00819 | -0.019 | -46.1538
-4 | -0.326 | 0.00743 | -0.0182 | -43.8762
-3.5 | -0.2714 | 0.00715 | -0.018 | -37.958
-3 | -0.2171 | 0.00671 | -0.0176 | -32.3547
-2.5 | -0.1624 | 0.0064 | -0.0175 | -25.375
-2 | -0.1073 | 0.00622 | -0.0174 | -17.2508
-1 | 0.0006 | 0.00536 | -0.0172 | 0.11194
-0.5 | 0.0467 | 0.00399 | -0.0159 | 11.7043
0.5 | 0.1565 | 0.00383 | -0.0155 | 40.8616
1 | 0.2113 | 0.0038 | -0.0153 | 55.6053
1.5 | 0.2655 | 0.00379 | -0.0149 | 70.0528
2 | 0.3187 | 0.00401 | -0.0144 | 79.4763
3 | 0.4195 | 0.00518 | -0.0127 | 80.9846
3.5 | 0.47 | 0.00596 | -0.012 | 78.8591
4 | 0.5258 | 0.00692 | -0.0127 | 75.9827
4.5 | 0.5898 | 0.00753 | -0.015 | 78.3267
5 | 0.6545 | 0.00804 | -0.0173 | 81.4055
5.5 | 0.7195 | 0.0087 | -0.0197 | 82.7011
6 | 0.7688 | 0.00916 | -0.0187 | 83.9301
6.5 | 0.8122 | 0.01019 | -0.0163 | 79.7056
7 | 0.8616 | 0.01061 | -0.0153 | 81.2064
7.5 | 0.9103 | 0.0113 | -0.0142 | 80.5575
8 | 0.957 | 0.01239 | -0.0129 | 77.2397
8.5 | 0.9984 | 0.0144 | -0.0107 | 69.3333
9 | 1.0468 | 0.01529 | -0.0099 | 68.463
9.5 | 1.0924 | 0.01662 | -0.0086 | 65.728
10 | 1.1359 | 0.01819 | -0.0072 | 62.4464
10.5 | 1.1766 | 0.02002 | -0.0056 | 58.7712
11 | 1.1973 | 0.02469 | -0.0017 | 48.4933
11.5 | 1.1911 | 0.03192 | 0.004 | 37.3152
12 | 1.1594 | 0.03913 | 0.0105 | 29.6294
12.5 | 1.1219 | 0.04826 | 0.0109 | 23.247
13 | 1.0853 | 0.06035 | 0.0049 | 17.9834
13.5 | 1.0538 | 0.07683 | -0.0075 | 13.716
14 | 0.7851 | 0.16241 | -0.0452 | 4.8341
14.5 | 0.7908 | 0.17222 | -0.0494 | 4.5918
15 | 0.7985 | 0.18159 | -0.0535 | 4.3973
15.5 | 0.808 | 0.19099 | -0.0577 | 4.2306
16 | 0.8198 | 0.20017 | -0.0621 | 4.0955

## 53. Re 2M Mach 0.25 (1)
BIGFOIL.COM POLAR EXPORT
giiif
GIII BL145 |  |  |  | Cl Max: | 0.794 | at alpha= | 6 | deg
JavaFoil+Calcfoil stall+Eppler ext transition |  |  |  | L/D Max: | 80.496 | at alpha= | 5.5 | deg
Re: | 2000000 |  |  | Cd Min: | 0.00448 | at alpha= | 0 | deg
Mach: | 0.25 |  |  | Cl=0 at alpha= | -0.975 | deg
|  |  |  | @ Cl=0.1, Cd= | 0.0045027
|  |  |  | @ Cl=0.4, Cd= | 0.0068756
|  |  |  | @ Cl=0.6, Cd= | 0.07917
alpha (deg) | Cl | Cd | Cm | Cl/Cd
-12.5 | -0.064 | 0.08944 | 0.003 | -0.716
-12 | -0.061 | 0.08483 | 0.003 | -0.722
-11.5 | -0.185 | 0.08278 | 0.002 | -2.241
-11 | -0.252 | 0.07801 | 0.002 | -3.228
-10.5 | -0.309 | 0.07337 | 0.001 | -4.217
-10 | -0.36 | 0.06949 | 0.001 | -5.183
-9.5 | -0.404 | 0.06522 | 0.001 | -6.189
-9 | -0.439 | 0.06092 | 0 | -7.199
-8.5 | -0.464 | 0.05661 | 0 | -8.2
-8 | -0.479 | 0.05245 | -0.001 | -9.138
-7.5 | -0.484 | 0.04839 | -0.001 | -9.998
-7 | -0.476 | 0.04474 | -0.001 | -10.647
-6.5 | -0.46 | 0.04196 | -0.002 | -10.968
-6 | -0.436 | 0.04 | -0.002 | -10.897
-5.5 | -0.404 | 0.03757 | -0.002 | -10.749
-5 | -0.365 | 0.03547 | -0.003 | -10.291
-4.5 | -0.324 | 0.03387 | -0.003 | -9.564
-4 | -0.348 | 0.00742 | -0.009 | -46.878
-3.5 | -0.293 | 0.00727 | -0.01 | -40.256
-3 | -0.236 | 0.00712 | -0.011 | -33.226
-2.5 | -0.179 | 0.00711 | -0.012 | -25.166
-2 | -0.121 | 0.00695 | -0.013 | -17.372
-1.5 | -0.062 | 0.0069 | -0.014 | -8.969
-1 | -0.003 | 0.00454 | -0.014 | -0.597
-0.5 | 0.057 | 0.00456 | -0.015 | 12.435
0 | 0.117 | 0.00448 | -0.016 | 26.122
0.5 | 0.177 | 0.00457 | -0.017 | 38.742
1 | 0.237 | 0.00461 | -0.018 | 51.373
1.5 | 0.297 | 0.00465 | -0.019 | 63.847
2 | 0.357 | 0.00466 | -0.02 | 76.526
2.5 | 0.416 | 0.0077 | -0.021 | 53.978
3 | 0.474 | 0.008 | -0.022 | 59.325
3.5 | 0.532 | 0.0083 | -0.023 | 64.087
4 | 0.589 | 0.00854 | -0.024 | 68.929
4.5 | 0.644 | 0.00886 | -0.024 | 72.643
5 | 0.697 | 0.00928 | -0.025 | 75.083
5.5 | 0.747 | 0.00928 | -0.026 | 80.496
6 | 0.794 | 0.01001 | -0.027 | 79.36
6.5 | 0.672 | 0.04078 | -0.01 | 16.472
7 | 0.703 | 0.04347 | -0.011 | 16.178
7.5 | 0.727 | 0.04643 | -0.011 | 15.652
8 | 0.734 | 0.04985 | -0.011 | 14.729
8.5 | 0.73 | 0.05361 | -0.012 | 13.622
9 | 0.718 | 0.05595 | -0.016 | 12.825
9.5 | 0.687 | 0.06041 | -0.016 | 11.375
10 | 0.644 | 0.06654 | -0.015 | 9.674
10.5 | 0.589 | 0.07188 | -0.015 | 8.196
11 | 0.524 | 0.07917 | -0.015 | 6.625

## 54. Re 2M Mach 0.25 (2)
BIGFOIL.COM POLAR EXPORT
giiif
GIII BL145 |  |  |  | Cl Max: | 1.0445 | at alpha= | 9 | deg
XFOIL ncrit=9 |  |  |  | L/D Max: | 84.163 | at alpha= | 2.5 | deg
Re: | 2000000 |  |  | Cd Min: | 0.26773 | at alpha= | 20 | deg
Mach: | 0.25 |  |  | Cl=0 at alpha= | -99 | deg
|  |  |  | @ Cl=0.1, Cd= | 0.0039
|  |  |  | @ Cl=0.4, Cd= | 0.0048124
|  |  |  | @ Cl=0.6, Cd= | 0.0076436
alpha (deg) | Cl | Cd | Cm | Cl/Cd
0 | 0.1044 | 0.0039 | -0.0161 | 26.7692
0.5 | 0.1613 | 0.00387 | -0.0159 | 41.6796
1 | 0.218 | 0.00385 | -0.0157 | 56.6234
1.5 | 0.2739 | 0.00386 | -0.0153 | 70.9585
2 | 0.3287 | 0.00409 | -0.0148 | 80.3667
2.5 | 0.3821 | 0.00454 | -0.0141 | 84.163
3 | 0.4327 | 0.00531 | -0.013 | 81.4878
3.5 | 0.4833 | 0.00618 | -0.0119 | 78.2039
4 | 0.5404 | 0.00711 | -0.0123 | 76.0056
4.5 | 0.6063 | 0.0077 | -0.0143 | 78.7403
5 | 0.673 | 0.00827 | -0.0164 | 81.3785
5.5 | 0.7411 | 0.00895 | -0.0188 | 82.8045
6 | 0.7917 | 0.00958 | -0.0172 | 82.6409
6.5 | 0.8373 | 0.01061 | -0.0146 | 78.9161
7 | 0.8861 | 0.0115 | -0.0126 | 77.0522
7.5 | 0.9348 | 0.01266 | -0.0107 | 73.8389
8 | 0.9748 | 0.01537 | -0.0075 | 63.4223
8.5 | 1.0183 | 0.01781 | -0.005 | 57.1757
9 | 1.0445 | 0.02337 | -0.0006 | 44.6941
9.5 | 1.0123 | 0.03765 | 0.0075 | 26.8871
10 | 0.9601 | 0.04972 | 0.0134 | 19.3101
10.5 | 0.9131 | 0.06107 | 0.0105 | 14.9517
11 | 0.8691 | 0.07889 | -0.0034 | 11.0166
11.5 | 0.8314 | 0.10302 | -0.0191 | 8.0703
12 | 0.8059 | 0.11925 | -0.027 | 6.7581
12.5 | 0.7917 | 0.13296 | -0.033 | 5.9544
13 | 0.7859 | 0.14507 | -0.0382 | 5.4174
13.5 | 0.7848 | 0.15617 | -0.0429 | 5.0253
14.5 | 0.7925 | 0.17649 | -0.0515 | 4.4903
15 | 0.8024 | 0.18573 | -0.0557 | 4.3202
15.5 | 0.8139 | 0.19505 | -0.0601 | 4.1728
16 | 0.8269 | 0.20421 | -0.0645 | 4.0493
16.5 | 0.8426 | 0.21326 | -0.0691 | 3.951
17 | 0.8575 | 0.22109 | -0.0733 | 3.8785
17.5 | 0.873 | 0.22858 | -0.0776 | 3.8192
18 | 0.8889 | 0.23569 | -0.0819 | 3.7715
18.5 | 0.9026 | 0.24432 | -0.0865 | 3.6943
19 | 0.9192 | 0.25226 | -0.0911 | 3.6439
19.5 | 0.936 | 0.26007 | -0.0958 | 3.599
20 | 0.9529 | 0.26773 | -0.1004 | 3.5592

## 55. Re 2M Mach 0.50 (1)
BIGFOIL.COM POLAR EXPORT
giiif
GIII BL145 |  |  |  | Cl Max: | 1.126 | at alpha= | 20 | deg
JavaFoil+Calcfoil stall+Eppler ext transition |  |  |  | L/D Max: | 82.224 | at alpha= | 2 | deg
Re: | 2000000 |  |  | Cd Min: | 0.00464 | at alpha= | 0 | deg
Mach: | 0.5 |  |  | Cl=0 at alpha= | -0.97727 | deg
|  |  |  | @ Cl=0.1, Cd= | 0.0046719
|  |  |  | @ Cl=0.4, Cd= | 0.0049409
|  |  |  | @ Cl=0.6, Cd= | 0.008866
alpha (deg) | Cl | Cd | Cm | Cl/Cd
-20 | -0.986 | 0.17909 | 0.013 | -5.505
-19.5 | -0.961 | 0.17272 | 0.012 | -5.566
-19 | -0.937 | 0.16778 | 0.011 | -5.583
-18.5 | -0.912 | 0.16417 | 0.011 | -5.556
-18 | -0.89 | 0.16163 | 0.011 | -5.505
-17.5 | -0.864 | 0.15438 | 0.01 | -5.599
-17 | -0.838 | 0.14931 | 0.009 | -5.612
-16.5 | -0.811 | 0.14025 | 0.008 | -5.786
-16 | -0.786 | 0.13853 | 0.008 | -5.672
-15.5 | -0.76 | 0.13402 | 0.007 | -5.671
-15 | -0.735 | 0.13036 | 0.007 | -5.636
-14.5 | -0.709 | 0.12389 | 0.006 | -5.723
-14 | -0.683 | 0.12137 | 0.005 | -5.631
-13.5 | -0.658 | 0.11331 | 0.005 | -5.81
-13 | -0.633 | 0.1073 | 0.004 | -5.895
-12.5 | -0.607 | 0.10401 | 0.004 | -5.838
-12 | -0.582 | 0.10034 | 0.003 | -5.801
-11.5 | -0.554 | 0.09214 | 0.003 | -6.015
-11 | -0.528 | 0.0897 | 0.002 | -5.89
-10.5 | -0.503 | 0.08698 | 0.002 | -5.778
-10 | -0.477 | 0.08259 | 0.001 | -5.772
-9.5 | -0.451 | 0.08014 | 0.001 | -5.624
-9 | -0.425 | 0.0775 | 0 | -5.481
-8.5 | -0.399 | 0.06134 | 0 | -6.499
-8 | -0.373 | 0.05399 | -0.001 | -6.903
-7.5 | -0.347 | 0.04863 | -0.001 | -7.143
-7 | -0.319 | 0.04789 | -0.002 | -6.671
-6.5 | -0.293 | 0.045 | -0.002 | -6.514
-6 | -0.267 | 0.0412 | -0.003 | -6.486
-5.5 | -0.373 | 0.03861 | -0.003 | -9.666
-5 | -0.46 | 0.00838 | -0.008 | -54.855
-4.5 | -0.425 | 0.00837 | -0.009 | -50.8
-4 | -0.377 | 0.00786 | -0.01 | -48.018
-3.5 | -0.322 | 0.00758 | -0.011 | -42.466
-3 | -0.262 | 0.00746 | -0.012 | -35.075
-2.5 | -0.199 | 0.00734 | -0.013 | -27.111
-2 | -0.135 | 0.00725 | -0.014 | -18.547
-1.5 | -0.069 | 0.00708 | -0.015 | -9.755
-1 | -0.003 | 0.00692 | -0.016 | -0.437
-0.5 | 0.063 | 0.00471 | -0.017 | 13.464
0 | 0.131 | 0.00464 | -0.018 | 28.202
0.5 | 0.198 | 0.00467 | -0.019 | 42.346
1 | 0.265 | 0.00472 | -0.02 | 56.118
1.5 | 0.332 | 0.00479 | -0.021 | 69.336
2 | 0.398 | 0.00485 | -0.022 | 82.224
2.5 | 0.464 | 0.00785 | -0.023 | 59.168
3 | 0.529 | 0.00848 | -0.024 | 62.376
3.5 | 0.591 | 0.00886 | -0.025 | 66.758
4 | 0.651 | 0.0089 | -0.026 | 73.19
4.5 | 0.706 | 0.0094 | -0.027 | 75.162
5 | 0.754 | 0.00986 | -0.028 | 76.482
5.5 | 0.789 | 0.01042 | -0.029 | 75.685
6 | 0.801 | 0.01105 | -0.03 | 72.481
6.5 | 0.75 | 0.01214 | -0.031 | 61.777
7 | 0.429 | 0.0458 | -0.015 | 9.364
7.5 | 0.455 | 0.05019 | -0.014 | 9.057
8 | 0.482 | 0.05408 | -0.015 | 8.907
8.5 | 0.51 | 0.05566 | -0.017 | 9.156
9 | 0.536 | 0.06158 | -0.017 | 8.703
9.5 | 0.562 | 0.0751 | -0.016 | 7.485
10 | 0.589 | 0.08577 | -0.017 | 6.871
10.5 | 0.616 | 0.08848 | -0.018 | 6.961
11 | 0.642 | 0.09145 | -0.018 | 7.025
11.5 | 0.669 | 0.09464 | -0.019 | 7.069
12 | 0.696 | 0.0992 | -0.019 | 7.015
12.5 | 0.726 | 0.10479 | -0.022 | 6.926
13 | 0.751 | 0.10834 | -0.022 | 6.933
13.5 | 0.778 | 0.11391 | -0.023 | 6.829
14 | 0.805 | 0.11773 | -0.024 | 6.835
14.5 | 0.831 | 0.12323 | -0.024 | 6.746
15 | 0.858 | 0.13006 | -0.025 | 6.595
15.5 | 0.885 | 0.13151 | -0.026 | 6.729
16 | 0.913 | 0.13737 | -0.027 | 6.649
16.5 | 0.942 | 0.14152 | -0.028 | 6.654
17 | 0.969 | 0.15107 | -0.029 | 6.413
17.5 | 0.992 | 0.15231 | -0.029 | 6.514
18 | 1.018 | 0.16067 | -0.029 | 6.336
18.5 | 1.044 | 0.16561 | -0.03 | 6.307
19 | 1.071 | 0.17003 | -0.031 | 6.299
19.5 | 1.097 | 0.17158 | -0.031 | 6.396
20 | 1.126 | 0.17952 | -0.033 | 6.272

## 56. Re 2M Mach 0.50 (2)
BIGFOIL.COM POLAR EXPORT
giiif
GIII BL145 |  |  |  | Cl Max: | 1.0406 | at alpha= | 20 | deg
XFOIL ncrit=9 |  |  |  | L/D Max: | 84.6712 | at alpha= | 2 | deg
Re: | 2000000 |  |  | Cd Min: | 0.29502 | at alpha= | 20 | deg
Mach: | 0.5 |  |  | Cl=0 at alpha= | -1.0428 | deg
|  |  |  | @ Cl=0.1, Cd= | 0.0042311
|  |  |  | @ Cl=0.4, Cd= | 0.0047499
|  |  |  | @ Cl=0.6, Cd= | 0.0076935
alpha (deg) | Cl | Cd | Cm | Cl/Cd
-20 | -0.9262 | 0.28847 | 0.098 | -3.2107
-19.5 | -0.9037 | 0.27983 | 0.0925 | -3.2295
-19 | -0.8813 | 0.27127 | 0.0871 | -3.2488
-18.5 | -0.859 | 0.26266 | 0.0818 | -3.2704
-18 | -0.837 | 0.25406 | 0.0767 | -3.2945
-17.5 | -0.815 | 0.24545 | 0.0716 | -3.3204
-17 | -0.7933 | 0.23685 | 0.0667 | -3.3494
-16.5 | -0.7721 | 0.22827 | 0.0619 | -3.3824
-16 | -0.7512 | 0.2197 | 0.0572 | -3.4192
-15.5 | -0.7309 | 0.21116 | 0.0526 | -3.4614
-15 | -0.7131 | 0.20256 | 0.0485 | -3.5204
-14.5 | -0.6937 | 0.19462 | 0.0443 | -3.5644
-14 | -0.6747 | 0.18654 | 0.0402 | -3.6169
-13.5 | -0.6554 | 0.17793 | 0.036 | -3.6835
-13 | -0.6383 | 0.1691 | 0.0316 | -3.7747
-12.5 | -0.6226 | 0.16053 | 0.0276 | -3.8784
-12 | -0.6081 | 0.15209 | 0.0239 | -3.9983
-11.5 | -0.5948 | 0.14366 | 0.0204 | -4.1403
-11 | -0.5863 | 0.13517 | 0.0173 | -4.3375
-10.5 | -0.5745 | 0.12736 | 0.0141 | -4.5108
-10 | -0.5643 | 0.11925 | 0.0107 | -4.7321
-9.5 | -0.5553 | 0.11095 | 0.0072 | -5.005
-9 | -0.5477 | 0.1025 | 0.0034 | -5.3434
-8.5 | -0.5429 | 0.0936 | -0.0009 | -5.8002
-8 | -0.5441 | 0.08307 | -0.0063 | -6.5499
-7.5 | -0.544 | 0.07355 | -0.0129 | -7.3963
-7 | -0.5504 | 0.06299 | -0.0243 | -8.7379
-6.5 | -0.5493 | 0.05305 | -0.0307 | -10.3544
-6 | -0.5278 | 0.04254 | -0.0361 | -12.4071
-5.5 | -0.5089 | 0.03283 | -0.0359 | -15.5011
-5 | -0.4738 | 0.02423 | -0.034 | -19.5543
-4.5 | -0.4352 | 0.01453 | -0.0303 | -29.9518
-4 | -0.3782 | 0.01013 | -0.0271 | -37.3346
-3.5 | -0.3176 | 0.00819 | -0.0245 | -38.779
-3 | -0.2528 | 0.0075 | -0.0231 | -33.7067
-2.5 | -0.1882 | 0.00691 | -0.0219 | -27.2359
-2 | -0.1237 | 0.00653 | -0.0212 | -18.9433
-1.5 | -0.0588 | 0.00632 | -0.0208 | -9.3038
-1 | 0.0055 | 0.00604 | -0.0205 | 0.9106
-0.5 | 0.0588 | 0.00452 | -0.0191 | 13.0088
0 | 0.1187 | 0.0041 | -0.0181 | 28.9512
0.5 | 0.1829 | 0.00405 | -0.0178 | 45.1605
1 | 0.2474 | 0.00407 | -0.0176 | 60.7862
1.5 | 0.3117 | 0.00409 | -0.0172 | 76.2103
2 | 0.3734 | 0.00441 | -0.0164 | 84.6712
2.5 | 0.4321 | 0.00516 | -0.0152 | 83.7403
3 | 0.4904 | 0.00595 | -0.0139 | 82.4202
3.5 | 0.5443 | 0.00716 | -0.0117 | 76.0196
4 | 0.6059 | 0.00775 | -0.01 | 78.1806
4.5 | 0.6785 | 0.00844 | -0.0103 | 80.391
5 | 0.7552 | 0.00962 | -0.0112 | 78.5031
5.5 | 0.8269 | 0.01138 | -0.0107 | 72.6626
6 | 0.8633 | 0.01469 | -0.0036 | 58.7679
6.5 | 0.8935 | 0.02089 | 0.0032 | 42.7717
7 | 0.9048 | 0.02893 | 0.0097 | 31.2755
7.5 | 0.8982 | 0.03697 | 0.0148 | 24.2954
8 | 0.8708 | 0.04447 | 0.0184 | 19.5817
8.5 | 0.8405 | 0.05432 | 0.0142 | 15.4731
9 | 0.8146 | 0.06805 | 0.0031 | 11.9706
9.5 | 0.7997 | 0.08402 | -0.0088 | 9.518
10 | 0.7866 | 0.0966 | -0.0159 | 8.1429
10.5 | 0.7766 | 0.10844 | -0.0219 | 7.1616
11 | 0.7677 | 0.12044 | -0.0276 | 6.3741
11.5 | 0.7647 | 0.13187 | -0.0327 | 5.7989
12 | 0.7665 | 0.1427 | -0.0375 | 5.3714
13 | 0.5936 | 0.13628 | -0.0185 | 4.3557
13.5 | 0.5939 | 0.14291 | -0.021 | 4.1558
14 | 0.8073 | 0.18439 | -0.0562 | 4.3782
14.5 | 0.824 | 0.19308 | -0.0607 | 4.2677
15 | 0.8411 | 0.2011 | -0.0649 | 4.1825
15.5 | 0.8561 | 0.21151 | -0.07 | 4.0476
16 | 0.8747 | 0.22124 | -0.0751 | 3.9536
16.5 | 0.8942 | 0.23085 | -0.0803 | 3.8735
17 | 0.9145 | 0.24061 | -0.0857 | 3.8008
17.5 | 0.9365 | 0.25037 | -0.0911 | 3.7405
18 | 0.9575 | 0.2595 | -0.0964 | 3.6898
18.5 | 0.9787 | 0.26844 | -0.1017 | 3.6459
19 | 0.9999 | 0.27727 | -0.1072 | 3.6062
19.5 | 1.0208 | 0.28598 | -0.1126 | 3.5695
20 | 1.0406 | 0.29502 | -0.1177 | 3.5272

## 57. Re 3M Mach 0.00 (1)
BIGFOIL.COM POLAR EXPORT
giiif
GIII BL145 |  |  |  | Cl Max: | 0.946 | at alpha= | 9.5 | deg
JavaFoil+Calcfoil stall+Eppler ext transition |  |  |  | L/D Max: | 91.175 | at alpha= | 7.5 | deg
Re: | 3000000 |  |  | Cd Min: | 0.00427 | at alpha= | -1 | deg
Mach: | 0 |  |  | Cl=0 at alpha= | -0.97414 | deg
|  |  |  | @ Cl=0.1, Cd= | 0.0042822
|  |  |  | @ Cl=0.4, Cd= | 0.0069962
|  |  |  | @ Cl=0.6, Cd= | 0.10725
alpha (deg) | Cl | Cd | Cm | Cl/Cd
-11.5 | -0.469 | 0.07765 | 0.002 | -6.043
-11 | -0.487 | 0.0733 | 0.002 | -6.648
-10.5 | -0.503 | 0.06906 | 0.001 | -7.284
-10 | -0.516 | 0.06457 | 0.001 | -7.987
-9.5 | -0.524 | 0.06017 | 0.001 | -8.716
-9 | -0.528 | 0.05631 | 0 | -9.384
-8.5 | -0.53 | 0.05035 | 0 | -10.518
-8 | -0.522 | 0.04797 | -0.001 | -10.884
-7.5 | -0.512 | 0.04319 | -0.001 | -11.845
-7 | -0.487 | 0.04287 | -0.002 | -11.358
-6.5 | -0.57 | 0.0079 | -0.004 | -72.08
-6 | -0.533 | 0.00774 | -0.005 | -68.899
-5.5 | -0.49 | 0.00743 | -0.006 | -66.022
-5 | -0.442 | 0.00737 | -0.007 | -59.91
-4.5 | -0.391 | 0.00715 | -0.008 | -54.626
-4 | -0.338 | 0.00693 | -0.009 | -48.831
-3.5 | -0.284 | 0.00694 | -0.01 | -40.978
-3 | -0.229 | 0.00682 | -0.01 | -33.646
-2.5 | -0.174 | 0.00667 | -0.011 | -26.003
-2 | -0.117 | 0.00656 | -0.012 | -17.822
-1.5 | -0.06 | 0.00643 | -0.013 | -9.33
-1 | -0.003 | 0.00427 | -0.014 | -0.615
-0.5 | 0.055 | 0.00429 | -0.015 | 12.795
0 | 0.113 | 0.00428 | -0.016 | 26.51
0.5 | 0.171 | 0.00431 | -0.017 | 39.803
1 | 0.229 | 0.00432 | -0.018 | 53.094
1.5 | 0.288 | 0.00436 | -0.018 | 66.024
2 | 0.345 | 0.00436 | -0.019 | 79.292
2.5 | 0.403 | 0.00714 | -0.02 | 56.442
3 | 0.46 | 0.00738 | -0.021 | 62.312
3.5 | 0.516 | 0.00763 | -0.022 | 67.65
4 | 0.571 | 0.00763 | -0.023 | 74.888
4.5 | 0.625 | 0.00788 | -0.024 | 79.326
5 | 0.678 | 0.00821 | -0.025 | 82.53
5.5 | 0.728 | 0.00851 | -0.025 | 85.555
6 | 0.777 | 0.00898 | -0.026 | 86.534
6.5 | 0.823 | 0.00946 | -0.027 | 86.931
7 | 0.866 | 0.00954 | -0.028 | 90.741
7.5 | 0.902 | 0.00989 | -0.029 | 91.175
8 | 0.742 | 0.04788 | -0.011 | 15.495
8.5 | 0.754 | 0.05093 | -0.011 | 14.81
9 | 0.772 | 0.0499 | -0.018 | 15.466
9.5 | 0.946 | 0.01237 | -0.032 | 76.422
10 | 0.935 | 0.0132 | -0.033 | 70.823
10.5 | 0.743 | 0.06331 | -0.018 | 11.732
11 | 0.721 | 0.06897 | -0.018 | 10.449
11.5 | 0.695 | 0.07401 | -0.018 | 9.396
12 | 0.666 | 0.08041 | -0.017 | 8.28
12.5 | 0.635 | 0.0855 | -0.017 | 7.43
13 | 0.603 | 0.09266 | -0.017 | 6.507
13.5 | 0.57 | 0.09645 | -0.017 | 5.915
14 | 0.538 | 0.10318 | -0.018 | 5.213
14.5 | 0.506 | 0.10725 | -0.018 | 4.714

## 58. Re 3M Mach 0.00 (2)
BIGFOIL.COM POLAR EXPORT
giiif
GIII BL145 |  |  |  | Cl Max: | 1.3529 | at alpha= | 13 | deg
XFOIL ncrit=9 |  |  |  | L/D Max: | 94.1522 | at alpha= | 7 | deg
Re: | 3000000 |  |  | Cd Min: | 0.08842 | at alpha= | 15.5 | deg
Mach: | 0 |  |  | Cl=0 at alpha= | -1.0101 | deg
|  |  |  | @ Cl=0.1, Cd= | 0.0036645
|  |  |  | @ Cl=0.4, Cd= | 0.0049208
|  |  |  | @ Cl=0.6, Cd= | 0.007025
alpha (deg) | Cl | Cd | Cm | Cl/Cd
-9.5 | -0.9008 | 0.01849 | -0.02 | -48.7182
-9 | -0.8615 | 0.01565 | -0.018 | -55.0479
-8.5 | -0.8179 | 0.01424 | -0.0162 | -57.4368
-8 | -0.7641 | 0.0115 | -0.0169 | -66.4435
-7 | -0.6416 | 0.01008 | -0.0204 | -63.6508
-6.5 | -0.591 | 0.00935 | -0.0195 | -63.2086
-6 | -0.5404 | 0.00877 | -0.0186 | -61.6192
-5.5 | -0.4879 | 0.00833 | -0.0181 | -58.5714
-5 | -0.4362 | 0.0075 | -0.0174 | -58.16
-4.5 | -0.3819 | 0.00724 | -0.0173 | -52.7486
-4 | -0.3277 | 0.00685 | -0.0171 | -47.8394
-3.5 | -0.2733 | 0.00651 | -0.017 | -41.9816
-3 | -0.2185 | 0.00623 | -0.0169 | -35.0722
-2.5 | -0.1639 | 0.00597 | -0.0169 | -27.4539
-1.5 | -0.0533 | 0.00563 | -0.017 | -9.4671
-1 | 0.0011 | 0.0053 | -0.017 | 0.20755
-0.5 | 0.0496 | 0.00412 | -0.0162 | 12.0388
0 | 0.1016 | 0.00365 | -0.0157 | 27.8356
0.5 | 0.1566 | 0.0036 | -0.0157 | 43.5
1 | 0.2119 | 0.00359 | -0.0157 | 59.0251
1.5 | 0.266 | 0.00365 | -0.0154 | 72.8767
2 | 0.3173 | 0.00407 | -0.0148 | 77.9607
2.5 | 0.3695 | 0.00457 | -0.0145 | 80.8534
3 | 0.4208 | 0.00516 | -0.014 | 81.5504
3.5 | 0.4702 | 0.00591 | -0.0131 | 79.5601
4 | 0.5206 | 0.00645 | -0.0123 | 80.7132
4.5 | 0.5763 | 0.00685 | -0.0126 | 84.1314
5 | 0.6386 | 0.00731 | -0.0145 | 87.3598
5.5 | 0.7008 | 0.00773 | -0.0164 | 90.6598
6 | 0.7642 | 0.00823 | -0.0187 | 92.8554
6.5 | 0.8183 | 0.00877 | -0.0188 | 93.3067
7 | 0.8662 | 0.0092 | -0.0176 | 94.1522
7.5 | 0.911 | 0.01022 | -0.0158 | 89.1389
8 | 0.9605 | 0.01075 | -0.015 | 89.3488
8.5 | 1.0096 | 0.01143 | -0.0143 | 88.329
9 | 1.0586 | 0.01214 | -0.0136 | 87.1993
9.5 | 1.1075 | 0.01286 | -0.013 | 86.1198
10 | 1.147 | 0.01502 | -0.0109 | 76.3648
10.5 | 1.1939 | 0.01593 | -0.0102 | 74.9466
11 | 1.2367 | 0.01737 | -0.0089 | 71.1975
11.5 | 1.2757 | 0.01922 | -0.0072 | 66.3736
12 | 1.3098 | 0.02153 | -0.0051 | 60.836
12.5 | 1.3367 | 0.02437 | -0.0023 | 54.8502
13 | 1.3529 | 0.0278 | 0.0015 | 48.6655
13.5 | 1.3481 | 0.03183 | 0.0071 | 42.3531
14 | 1.3298 | 0.03761 | 0.0107 | 35.3576
14.5 | 1.3005 | 0.04605 | 0.0105 | 28.241
15 | 1.2509 | 0.05984 | 0.0043 | 20.9041
15.5 | 1.1618 | 0.08842 | -0.0147 | 13.1396

## 59. Re 3M Mach 0.10 (1)
BIGFOIL.COM POLAR EXPORT
giiif
GIII BL145 |  |  |  | Cl Max: | 0.942 | at alpha= | 9 | deg
JavaFoil+Calcfoil stall+Eppler ext transition |  |  |  | L/D Max: | 90.077 | at alpha= | 7 | deg
Re: | 3000000 |  |  | Cd Min: | 0.00427 | at alpha= | 0 | deg
Mach: | 0.1 |  |  | Cl=0 at alpha= | -0.97414 | deg
|  |  |  | @ Cl=0.1, Cd= | 0.0042842
|  |  |  | @ Cl=0.4, Cd= | 0.0069578
|  |  |  | @ Cl=0.6, Cd= | 0.10418
alpha (deg) | Cl | Cd | Cm | Cl/Cd
-11.5 | -0.443 | 0.07834 | 0.002 | -5.655
-11 | -0.465 | 0.0743 | 0.002 | -6.254
-10.5 | -0.484 | 0.06954 | 0.001 | -6.957
-10 | -0.5 | 0.06542 | 0.001 | -7.645
-9.5 | -0.512 | 0.06054 | 0.001 | -8.459
-9 | -0.519 | 0.05667 | 0 | -9.163
-8.5 | -0.522 | 0.05218 | 0 | -9.996
-8 | -0.518 | 0.0484 | -0.001 | -10.698
-7.5 | -0.509 | 0.04363 | -0.001 | -11.668
-7 | -0.491 | 0.04078 | -0.002 | -12.031
-6.5 | -0.57 | 0.00793 | -0.004 | -71.856
-6 | -0.535 | 0.0077 | -0.005 | -69.459
-5.5 | -0.398 | 0.03676 | -0.002 | -10.814
-5 | -0.443 | 0.0074 | -0.007 | -59.912
-4.5 | -0.392 | 0.00708 | -0.008 | -55.394
-4 | -0.34 | 0.00686 | -0.009 | -49.556
-3.5 | -0.286 | 0.00687 | -0.01 | -41.608
-3 | -0.231 | 0.00679 | -0.01 | -33.959
-2.5 | -0.174 | 0.00673 | -0.011 | -25.899
-2 | -0.118 | 0.00657 | -0.012 | -17.887
-1.5 | -0.06 | 0.00644 | -0.013 | -9.363
-1 | -0.003 | 0.00431 | -0.014 | -0.613
-0.5 | 0.055 | 0.00433 | -0.015 | 12.756
0 | 0.114 | 0.00427 | -0.016 | 26.662
0.5 | 0.172 | 0.00429 | -0.017 | 40.129
1 | 0.231 | 0.0043 | -0.018 | 53.588
1.5 | 0.289 | 0.00435 | -0.019 | 66.4
2 | 0.347 | 0.00439 | -0.019 | 78.973
2.5 | 0.405 | 0.0072 | -0.02 | 56.206
3 | 0.462 | 0.00744 | -0.021 | 62.091
3.5 | 0.518 | 0.0076 | -0.022 | 68.189
4 | 0.574 | 0.00786 | -0.023 | 73.011
4.5 | 0.628 | 0.00795 | -0.024 | 79.013
5 | 0.681 | 0.00825 | -0.025 | 82.476
5.5 | 0.731 | 0.00856 | -0.026 | 85.424
6 | 0.78 | 0.00903 | -0.026 | 86.324
6.5 | 0.825 | 0.00921 | -0.027 | 89.655
7 | 0.868 | 0.00964 | -0.028 | 90.077
7.5 | 0.724 | 0.04524 | -0.011 | 16.005
8 | 0.743 | 0.0479 | -0.012 | 15.504
8.5 | 0.752 | 0.05106 | -0.011 | 14.733
9 | 0.942 | 0.01153 | -0.031 | 81.722
9.5 | 0.936 | 0.01253 | -0.032 | 74.732
10 | 0.895 | 0.01471 | -0.032 | 60.791
10.5 | 0.727 | 0.06432 | -0.018 | 11.3
11 | 0.7 | 0.07 | -0.017 | 10.004
11.5 | 0.67 | 0.07518 | -0.017 | 8.916
12 | 0.637 | 0.08075 | -0.017 | 7.89
12.5 | 0.602 | 0.08676 | -0.017 | 6.941
13 | 0.566 | 0.09443 | -0.017 | 5.99
13.5 | 0.529 | 0.09824 | -0.017 | 5.385
14 | 0.493 | 0.10418 | -0.018 | 4.733

## 60. Re 3M Mach 0.10 (2)
BIGFOIL.COM POLAR EXPORT
giiif
GIII BL145 |  |  |  | Cl Max: | 1.298 | at alpha= | 12.5 | deg
XFOIL ncrit=9 |  |  |  | L/D Max: | 93.8793 | at alpha= | 7 | deg
Re: | 3000000 |  |  | Cd Min: | 0.07725 | at alpha= | 14.5 | deg
Mach: | 0.1 |  |  | Cl=0 at alpha= | -1.0119 | deg
|  |  |  | @ Cl=0.1, Cd= | 0.0036807
|  |  |  | @ Cl=0.4, Cd= | 0.0049154
|  |  |  | @ Cl=0.6, Cd= | 0.0070342
alpha (deg) | Cl | Cd | Cm | Cl/Cd
-9 | -0.8566 | 0.01859 | -0.0205 | -46.0785
-8.5 | -0.8194 | 0.01546 | -0.0178 | -53.0013
-8 | -0.7634 | 0.01395 | -0.0186 | -54.724
-7 | -0.6455 | 0.01037 | -0.0211 | -62.2469
-6.5 | -0.5947 | 0.00958 | -0.0201 | -62.0772
-6 | -0.5438 | 0.00893 | -0.019 | -60.8959
-5.5 | -0.491 | 0.00842 | -0.0185 | -58.3135
-5 | -0.439 | 0.00755 | -0.0177 | -58.1457
-4.5 | -0.3842 | 0.00727 | -0.0176 | -52.8473
-4 | -0.3295 | 0.00692 | -0.0174 | -47.6156
-3.5 | -0.2749 | 0.00653 | -0.0171 | -42.098
-3 | -0.2197 | 0.00625 | -0.0171 | -35.152
-2.5 | -0.1648 | 0.00598 | -0.017 | -27.5585
-2 | -0.1094 | 0.00579 | -0.017 | -18.8946
-1.5 | -0.0535 | 0.00564 | -0.0171 | -9.4858
-1 | 0.0013 | 0.00532 | -0.0171 | 0.24436
-0.5 | 0.05 | 0.00415 | -0.0163 | 12.0482
0 | 0.1022 | 0.00366 | -0.0158 | 27.9235
0.5 | 0.1575 | 0.00361 | -0.0158 | 43.6288
1 | 0.2131 | 0.0036 | -0.0158 | 59.1944
1.5 | 0.2675 | 0.00366 | -0.0155 | 73.0874
2 | 0.3191 | 0.00409 | -0.0149 | 78.0196
2.5 | 0.3716 | 0.00459 | -0.0145 | 80.9586
3 | 0.4231 | 0.00518 | -0.014 | 81.6795
3.5 | 0.4728 | 0.00594 | -0.0132 | 79.596
4 | 0.5236 | 0.00647 | -0.0123 | 80.9274
4.5 | 0.5795 | 0.00688 | -0.0126 | 84.2297
5 | 0.642 | 0.00735 | -0.0144 | 87.3469
5.5 | 0.7047 | 0.00776 | -0.0162 | 90.8119
6 | 0.7685 | 0.00834 | -0.0184 | 92.1463
6.5 | 0.8231 | 0.00882 | -0.0185 | 93.322
7 | 0.8712 | 0.00928 | -0.0172 | 93.8793
7.5 | 0.9163 | 0.01033 | -0.0153 | 88.7028
8 | 0.9661 | 0.01092 | -0.0145 | 88.4707
8.5 | 1.0154 | 0.01166 | -0.0136 | 87.084
9 | 1.0649 | 0.0124 | -0.0128 | 85.879
9.5 | 1.1132 | 0.0133 | -0.0119 | 83.6992
10 | 1.1522 | 0.01565 | -0.0096 | 73.623
10.5 | 1.1969 | 0.01701 | -0.0084 | 70.3645
11 | 1.2361 | 0.01906 | -0.0065 | 64.8531
11.5 | 1.269 | 0.02179 | -0.0039 | 58.2377
12 | 1.2921 | 0.02538 | -0.0006 | 50.9102
12.5 | 1.298 | 0.03003 | 0.0042 | 43.2234
13 | 1.2771 | 0.03564 | 0.0102 | 35.8333
13.5 | 1.2416 | 0.04404 | 0.0119 | 28.1926
14 | 1.1928 | 0.05692 | 0.0069 | 20.9557
14.5 | 1.1355 | 0.07725 | -0.0074 | 14.699

## 61. Re 3M Mach 0.25 (1)
BIGFOIL.COM POLAR EXPORT
giiif
GIII BL145 |  |  |  | Cl Max: | 0.907 | at alpha= | 7.5 | deg
JavaFoil+Calcfoil stall+Eppler ext transition |  |  |  | L/D Max: | 88.663 | at alpha= | 7 | deg
Re: | 3000000 |  |  | Cd Min: | 0.0043 | at alpha= | 0.5 | deg
Mach: | 0.25 |  |  | Cl=0 at alpha= | -0.975 | deg
|  |  |  | @ Cl=0.1, Cd= | 0.0043328
|  |  |  | @ Cl=0.4, Cd= | 0.09064
|  |  |  | @ Cl=0.6, Cd= | 0.09064
alpha (deg) | Cl | Cd | Cm | Cl/Cd
-11.5 | -0.186 | 0.08031 | 0.002 | -2.311
-11 | -0.252 | 0.07522 | 0.002 | -3.349
-10.5 | -0.31 | 0.07124 | 0.001 | -4.347
-10 | -0.361 | 0.06714 | 0.001 | -5.371
-9.5 | -0.404 | 0.06318 | 0.001 | -6.398
-9 | -0.439 | 0.05997 | 0 | -7.324
-8.5 | -0.465 | 0.05464 | 0 | -8.509
-8 | -0.48 | 0.05048 | -0.001 | -9.512
-7.5 | -0.486 | 0.0464 | -0.001 | -10.479
-7 | -0.483 | 0.04085 | -0.002 | -11.82
-6.5 | -0.569 | 0.00805 | -0.004 | -70.716
-6 | -0.437 | 0.03897 | -0.002 | -11.201
-5.5 | -0.5 | 0.00752 | -0.006 | -66.486
-5 | -0.452 | 0.00743 | -0.007 | -60.769
-4.5 | -0.401 | 0.00722 | -0.008 | -55.5
-4 | -0.348 | 0.00699 | -0.009 | -49.779
-3.5 | -0.293 | 0.00695 | -0.01 | -42.154
-3 | -0.236 | 0.00685 | -0.011 | -34.502
-2.5 | -0.179 | 0.0067 | -0.012 | -26.72
-2 | -0.121 | 0.00662 | -0.013 | -18.228
-1.5 | -0.062 | 0.00647 | -0.014 | -9.563
-1 | -0.003 | 0.00431 | -0.014 | -0.628
-0.5 | 0.057 | 0.00434 | -0.015 | 13.07
0 | 0.117 | 0.00433 | -0.016 | 27.065
0.5 | 0.177 | 0.0043 | -0.017 | 41.168
1 | 0.237 | 0.00433 | -0.018 | 54.783
1.5 | 0.297 | 0.00436 | -0.019 | 68.144
2 | 0.357 | 0.00445 | -0.02 | 80.104
2.5 | 0.416 | 0.00724 | -0.021 | 57.442
3 | 0.474 | 0.0075 | -0.022 | 63.268
3.5 | 0.532 | 0.00777 | -0.023 | 68.467
4 | 0.589 | 0.00808 | -0.024 | 72.851
4.5 | 0.644 | 0.00832 | -0.024 | 77.379
5 | 0.697 | 0.00871 | -0.025 | 80
5.5 | 0.747 | 0.00872 | -0.026 | 85.719
6 | 0.794 | 0.00906 | -0.027 | 87.646
6.5 | 0.838 | 0.00982 | -0.028 | 85.317
7 | 0.877 | 0.0099 | -0.029 | 88.663
7.5 | 0.907 | 0.01033 | -0.03 | 87.786
8 | 0.735 | 0.04852 | -0.013 | 15.155
8.5 | 0.732 | 0.05137 | -0.014 | 14.256
9 | 0.891 | 0.01267 | -0.032 | 70.307
9.5 | 0.695 | 0.05574 | -0.019 | 12.467
10 | 0.645 | 0.06448 | -0.016 | 9.998
10.5 | 0.59 | 0.06983 | -0.016 | 8.447
11 | 0.525 | 0.07624 | -0.016 | 6.888
11.5 | 0.453 | 0.08099 | -0.016 | 5.592
12 | 0.374 | 0.08612 | -0.017 | 4.339
12.5 | 0.287 | 0.09064 | -0.017 | 3.167

## 62. Re 3M Mach 0.25 (2)
BIGFOIL.COM POLAR EXPORT
giiif
GIII BL145 |  |  |  | Cl Max: | 1.1002 | at alpha= | 9.5 | deg
XFOIL ncrit=9 |  |  |  | L/D Max: | 92.1933 | at alpha= | 6.5 | deg
Re: | 3000000 |  |  | Cd Min: | 0.17722 | at alpha= | 14.5 | deg
Mach: | 0.25 |  |  | Cl=0 at alpha= | -99 | deg
|  |  |  | @ Cl=0.1, Cd= | 0.0037
|  |  |  | @ Cl=0.4, Cd= | 0.0048953
|  |  |  | @ Cl=0.6, Cd= | 0.0070751
alpha (deg) | Cl | Cd | Cm | Cl/Cd
0 | 0.1054 | 0.0037 | -0.0163 | 28.4865
0.5 | 0.1624 | 0.00364 | -0.0162 | 44.6154
1 | 0.2197 | 0.00364 | -0.0162 | 60.3571
1.5 | 0.276 | 0.00371 | -0.016 | 74.3935
2 | 0.3286 | 0.00422 | -0.0152 | 77.8673
2.5 | 0.383 | 0.00469 | -0.0148 | 81.6631
3 | 0.436 | 0.00533 | -0.0142 | 81.8011
3.5 | 0.4873 | 0.00612 | -0.0133 | 79.6242
4 | 0.54 | 0.00663 | -0.0123 | 81.448
4.5 | 0.5967 | 0.00705 | -0.0121 | 84.6383
5 | 0.6611 | 0.00754 | -0.0136 | 87.679
5.5 | 0.7263 | 0.00797 | -0.0153 | 91.1292
6 | 0.7927 | 0.00871 | -0.0173 | 91.0103
6.5 | 0.8491 | 0.00921 | -0.0169 | 92.1933
7 | 0.8963 | 0.01012 | -0.0145 | 88.5672
7.5 | 0.9443 | 0.01124 | -0.0123 | 84.0125
8 | 0.9944 | 0.0123 | -0.0105 | 80.8455
8.5 | 1.0441 | 0.01353 | -0.0088 | 77.1693
9 | 1.0871 | 0.01591 | -0.006 | 68.3281
9.5 | 1.1002 | 0.02325 | -0.0002 | 47.3204
10 | 1.0805 | 0.03465 | 0.0067 | 31.1833
10.5 | 1.0042 | 0.04897 | 0.0138 | 20.5064
11 | 0.9558 | 0.06063 | 0.0101 | 15.7645
11.5 | 0.9159 | 0.0771 | -0.0027 | 11.8794
12 | 0.8864 | 0.09911 | -0.0176 | 8.9436
12.5 | 0.8646 | 0.11377 | -0.0252 | 7.5995
13 | 0.8333 | 0.13118 | -0.0334 | 6.3523
13.5 | 0.8136 | 0.14693 | -0.0402 | 5.5373
14 | 0.7913 | 0.16687 | -0.0476 | 4.742
14.5 | 0.7938 | 0.17722 | -0.0522 | 4.4792

## 63. Re 3M Mach 0.50 (1)
BIGFOIL.COM POLAR EXPORT
giiif
GIII BL145 |  |  |  | Cl Max: | 1.129 | at alpha= | 20 | deg
JavaFoil+Calcfoil stall+Eppler ext transition |  |  |  | L/D Max: | 81.703 | at alpha= | 5 | deg
Re: | 3000000 |  |  | Cd Min: | 0.0044 | at alpha= | 0.5 | deg
Mach: | 0.5 |  |  | Cl=0 at alpha= | -0.97727 | deg
|  |  |  | @ Cl=0.1, Cd= | 0.0044146
|  |  |  | @ Cl=0.4, Cd= | 0.0054236
|  |  |  | @ Cl=0.6, Cd= | 0.0083135
alpha (deg) | Cl | Cd | Cm | Cl/Cd
-20 | -0.987 | 0.16769 | 0.013 | -5.884
-19.5 | -0.962 | 0.1625 | 0.012 | -5.922
-19 | -0.938 | 0.16037 | 0.012 | -5.848
-18.5 | -0.913 | 0.1525 | 0.011 | -5.986
-18 | -0.89 | 0.15811 | 0.011 | -5.629
-17.5 | -0.865 | 0.1451 | 0.01 | -5.962
-17 | -0.839 | 0.14224 | 0.009 | -5.901
-16.5 | -0.813 | 0.1357 | 0.009 | -5.993
-16 | -0.787 | 0.13027 | 0.008 | -6.039
-15.5 | -0.761 | 0.12756 | 0.007 | -5.966
-15 | -0.735 | 0.12209 | 0.007 | -6.023
-14.5 | -0.71 | 0.11882 | 0.006 | -5.975
-14 | -0.684 | 0.11313 | 0.006 | -6.049
-13.5 | -0.659 | 0.10532 | 0.005 | -6.258
-13 | -0.633 | 0.10144 | 0.005 | -6.244
-12.5 | -0.608 | 0.09944 | 0.004 | -6.111
-12 | -0.583 | 0.09538 | 0.003 | -6.107
-11.5 | -0.555 | 0.08864 | 0.003 | -6.261
-11 | -0.529 | 0.08404 | 0.002 | -6.29
-10.5 | -0.503 | 0.08132 | 0.002 | -6.183
-10 | -0.477 | 0.07877 | 0.001 | -6.055
-9.5 | -0.451 | 0.07639 | 0.001 | -5.905
-9 | -0.425 | 0.07382 | 0 | -5.758
-8.5 | -0.399 | 0.05773 | 0 | -6.909
-8 | -0.374 | 0.05225 | -0.001 | -7.15
-7.5 | -0.349 | 0.04621 | -0.002 | -7.553
-7 | -0.32 | 0.04638 | -0.002 | -6.903
-6.5 | -0.293 | 0.04349 | -0.002 | -6.747
-6 | -0.269 | 0.03895 | -0.003 | -6.916
-5.5 | -0.46 | 0.00825 | -0.007 | -55.738
-5 | -0.46 | 0.00791 | -0.008 | -58.129
-4.5 | -0.425 | 0.00787 | -0.009 | -54.079
-4 | -0.377 | 0.0075 | -0.01 | -50.307
-3.5 | -0.322 | 0.00728 | -0.011 | -44.213
-3 | -0.262 | 0.00704 | -0.012 | -37.167
-2.5 | -0.199 | 0.00693 | -0.013 | -28.706
-2 | -0.135 | 0.00681 | -0.014 | -19.768
-1.5 | -0.069 | 0.00664 | -0.015 | -10.413
-1 | -0.003 | 0.00653 | -0.016 | -0.464
-0.5 | 0.063 | 0.00442 | -0.017 | 14.339
0 | 0.131 | 0.00441 | -0.018 | 29.695
0.5 | 0.198 | 0.0044 | -0.019 | 45
1 | 0.265 | 0.00447 | -0.02 | 59.208
1.5 | 0.332 | 0.00447 | -0.021 | 74.252
2 | 0.398 | 0.00536 | -0.022 | 74.316
2.5 | 0.464 | 0.00746 | -0.023 | 62.229
3 | 0.529 | 0.00799 | -0.024 | 66.168
3.5 | 0.591 | 0.0083 | -0.025 | 71.235
4 | 0.651 | 0.00839 | -0.026 | 77.567
4.5 | 0.706 | 0.0088 | -0.027 | 80.284
5 | 0.754 | 0.00923 | -0.028 | 81.703
5.5 | 0.789 | 0.00977 | -0.029 | 80.785
6 | 0.801 | 0.01032 | -0.03 | 77.606
6.5 | 0.75 | 0.01093 | -0.031 | 68.588
7 | 0.533 | 0.01217 | -0.032 | 43.803
7.5 | 0.455 | 0.04906 | -0.015 | 9.279
8 | 0.483 | 0.05261 | -0.016 | 9.174
8.5 | 0.515 | 0.05202 | -0.02 | 9.891
9 | 0.536 | 0.05952 | -0.017 | 9.013
9.5 | 0.562 | 0.07212 | -0.017 | 7.8
10 | 0.59 | 0.08097 | -0.018 | 7.282
10.5 | 0.616 | 0.08369 | -0.018 | 7.363
11 | 0.643 | 0.08666 | -0.019 | 7.418
11.5 | 0.669 | 0.08983 | -0.019 | 7.452
12 | 0.697 | 0.09489 | -0.021 | 7.347
12.5 | 0.726 | 0.09965 | -0.023 | 7.287
13 | 0.752 | 0.10336 | -0.023 | 7.276
13.5 | 0.779 | 0.10545 | -0.023 | 7.384
14 | 0.805 | 0.10988 | -0.024 | 7.33
14.5 | 0.832 | 0.11623 | -0.025 | 7.16
15 | 0.859 | 0.12144 | -0.025 | 7.072
15.5 | 0.886 | 0.12675 | -0.026 | 6.993
16 | 0.916 | 0.13082 | -0.028 | 6.999
16.5 | 0.943 | 0.1353 | -0.029 | 6.971
17 | 0.969 | 0.14252 | -0.029 | 6.802
17.5 | 0.993 | 0.14615 | -0.029 | 6.795
18 | 1.019 | 0.15027 | -0.03 | 6.783
18.5 | 1.046 | 0.15668 | -0.03 | 6.675
19 | 1.072 | 0.15899 | -0.031 | 6.745
19.5 | 1.099 | 0.16345 | -0.032 | 6.724
20 | 1.129 | 0.1677 | -0.033 | 6.735

## 64. Re 3M Mach 0.50 (2)
BIGFOIL.COM POLAR EXPORT
giiif
GIII BL145 |  |  |  | Cl Max: | 1.0419 | at alpha= | 20 | deg
XFOIL ncrit=9 |  |  |  | L/D Max: | 88.75 | at alpha= | 5 | deg
Re: | 3000000 |  |  | Cd Min: | 0.29605 | at alpha= | 20 | deg
Mach: | 0.5 |  |  | Cl=0 at alpha= | -99 | deg
|  |  |  | @ Cl=0.1, Cd= | 0.00389
|  |  |  | @ Cl=0.4, Cd= | 0.0048562
|  |  |  | @ Cl=0.6, Cd= | 0.0071503
alpha (deg) | Cl | Cd | Cm | Cl/Cd
0 | 0.1203 | 0.00389 | -0.0184 | 30.9254
0.5 | 0.1842 | 0.00378 | -0.0181 | 48.7302
1 | 0.2492 | 0.00378 | -0.018 | 65.9259
1.5 | 0.3135 | 0.00386 | -0.0178 | 81.2176
2 | 0.3712 | 0.00464 | -0.0166 | 80
2.5 | 0.4338 | 0.00511 | -0.016 | 84.8924
3 | 0.4921 | 0.00605 | -0.0148 | 81.3388
3.5 | 0.5524 | 0.0068 | -0.0136 | 81.2353
4 | 0.6149 | 0.00726 | -0.0121 | 84.697
4.5 | 0.6766 | 0.00776 | -0.0099 | 87.1907
5 | 0.7455 | 0.0084 | -0.0089 | 88.75
5.5 | 0.82 | 0.00998 | -0.0089 | 82.1643
6 | 0.8781 | 0.01294 | -0.0056 | 67.8594
6.5 | 0.9105 | 0.01832 | 0.0015 | 49.6998
7 | 0.9217 | 0.02651 | 0.0083 | 34.768
7.5 | 0.9128 | 0.03538 | 0.0141 | 25.7999
8 | 0.8833 | 0.04328 | 0.0183 | 20.409
8.5 | 0.85 | 0.05308 | 0.0149 | 16.0136
9 | 0.8221 | 0.0665 | 0.0042 | 12.3624
9.5 | 0.8063 | 0.083 | -0.0085 | 9.7145
10 | 0.7911 | 0.09607 | -0.016 | 8.2346
10.5 | 0.7798 | 0.10829 | -0.0221 | 7.201
11 | 0.7729 | 0.12003 | -0.0275 | 6.4392
11.5 | 0.7701 | 0.1314 | -0.0326 | 5.8607
12 | 0.7715 | 0.14247 | -0.0375 | 5.4152
12.5 | 0.7765 | 0.15324 | -0.0423 | 5.0672
13 | 0.7855 | 0.16355 | -0.0469 | 4.8028
13.5 | 0.7967 | 0.17352 | -0.0516 | 4.5914
14 | 0.8101 | 0.18345 | -0.0563 | 4.4159
14.5 | 0.8254 | 0.19316 | -0.0611 | 4.2731
15 | 0.842 | 0.20261 | -0.0659 | 4.1558
15.5 | 0.8607 | 0.21048 | -0.0704 | 4.0892
16 | 0.8783 | 0.22087 | -0.0757 | 3.9765
16.5 | 0.8971 | 0.23054 | -0.0808 | 3.8913
17 | 0.9154 | 0.23996 | -0.0859 | 3.8148
17.5 | 0.9358 | 0.2494 | -0.0912 | 3.7522
18 | 0.9565 | 0.25882 | -0.0965 | 3.6956
18.5 | 0.9776 | 0.26817 | -0.1019 | 3.6454
19 | 0.9989 | 0.27741 | -0.1074 | 3.6008
19.5 | 1.0203 | 0.28666 | -0.1129 | 3.5593
20 | 1.0419 | 0.29605 | -0.1186 | 3.5193

## 65. Re 4M Mach 0.00 (1)
BIGFOIL.COM POLAR EXPORT
giiif
GIII BL145 |  |  |  | Cl Max: | 0.948 | at alpha= | 9 | deg
JavaFoil+Calcfoil stall+Eppler ext transition |  |  |  | L/D Max: | 94.808 | at alpha= | 7 | deg
Re: | 4000000 |  |  | Cd Min: | 0.00413 | at alpha= | 0 | deg
Mach: | 0 |  |  | Cl=0 at alpha= | -0.97414 | deg
|  |  |  | @ Cl=0.1, Cd= | 0.0041434
|  |  |  | @ Cl=0.4, Cd= | 0.0068122
|  |  |  | @ Cl=0.6, Cd= | 0.10075
alpha (deg) | Cl | Cd | Cm | Cl/Cd
-12.5 | -0.429 | 0.08538 | 0.003 | -5.02
-12 | -0.45 | 0.08052 | 0.003 | -5.586
-11.5 | -0.47 | 0.07575 | 0.002 | -6.2
-11 | -0.488 | 0.07188 | 0.002 | -6.786
-10.5 | -0.504 | 0.06734 | 0.001 | -7.478
-10 | -0.516 | 0.06274 | 0.001 | -8.227
-9.5 | -0.525 | 0.05869 | 0.001 | -8.953
-9 | -0.53 | 0.05425 | 0 | -9.774
-8.5 | -0.532 | 0.04818 | 0 | -11.049
-8 | -0.525 | 0.04514 | -0.001 | -11.637
-7.5 | -0.623 | 0.00828 | -0.002 | -75.239
-7 | -0.6 | 0.00807 | -0.003 | -74.376
-6.5 | -0.57 | 0.00779 | -0.004 | -73.182
-6 | -0.533 | 0.00761 | -0.005 | -70.095
-5.5 | -0.49 | 0.0073 | -0.006 | -67.204
-5 | -0.442 | 0.007 | -0.007 | -63.113
-4.5 | -0.391 | 0.0069 | -0.008 | -56.611
-4 | -0.338 | 0.00675 | -0.009 | -50.12
-3.5 | -0.284 | 0.0066 | -0.01 | -43.071
-3 | -0.229 | 0.00653 | -0.01 | -35.152
-2.5 | -0.174 | 0.00638 | -0.011 | -27.2
-2 | -0.117 | 0.00631 | -0.012 | -18.538
-1.5 | -0.06 | 0.00618 | -0.013 | -9.701
-1 | -0.003 | 0.00419 | -0.014 | -0.627
-0.5 | 0.055 | 0.00419 | -0.015 | 13.096
0 | 0.113 | 0.00413 | -0.016 | 27.466
0.5 | 0.171 | 0.00415 | -0.017 | 41.282
1 | 0.229 | 0.00417 | -0.018 | 55.058
1.5 | 0.288 | 0.0042 | -0.018 | 68.456
2 | 0.345 | 0.00502 | -0.019 | 68.817
2.5 | 0.403 | 0.00691 | -0.02 | 58.318
3 | 0.46 | 0.00714 | -0.021 | 64.383
3.5 | 0.516 | 0.00726 | -0.022 | 71.022
4 | 0.571 | 0.00734 | -0.023 | 77.834
4.5 | 0.625 | 0.00751 | -0.024 | 83.28
5 | 0.678 | 0.00781 | -0.025 | 86.768
5.5 | 0.728 | 0.00818 | -0.025 | 88.996
6 | 0.777 | 0.00856 | -0.026 | 90.746
6.5 | 0.823 | 0.00881 | -0.027 | 93.43
7 | 0.866 | 0.00913 | -0.028 | 94.808
7.5 | 0.902 | 0.00957 | -0.029 | 94.289
8 | 0.926 | 0.01024 | -0.03 | 90.394
8.5 | 0.941 | 0.01039 | -0.03 | 90.583
9 | 0.948 | 0.0109 | -0.031 | 86.905
9.5 | 0.946 | 0.01178 | -0.032 | 80.259
10 | 0.935 | 0.01257 | -0.033 | 74.409
10.5 | 0.875 | 0.01695 | -0.032 | 51.588
11 | 0.724 | 0.06619 | -0.019 | 10.938
11.5 | 0.698 | 0.07148 | -0.019 | 9.759
12 | 0.667 | 0.07849 | -0.018 | 8.499
12.5 | 0.636 | 0.08426 | -0.018 | 7.545
13 | 0.603 | 0.09041 | -0.017 | 6.674
13.5 | 0.571 | 0.0947 | -0.018 | 6.028
14 | 0.538 | 0.10075 | -0.018 | 5.342

## 66. Re 4M Mach 0.00 (2)
BIGFOIL.COM POLAR EXPORT
giiif
GIII BL145 |  |  |  | Cl Max: | 1.4726 | at alpha= | 14.5 | deg
XFOIL ncrit=9 |  |  |  | L/D Max: | 101.68 | at alpha= | 7 | deg
Re: | 4000000 |  |  | Cd Min: | 0.07832 | at alpha= | 17 | deg
Mach: | 0 |  |  | Cl=0 at alpha= | -1.0082 | deg
|  |  |  | @ Cl=0.1, Cd= | 0.0037042
|  |  |  | @ Cl=0.4, Cd= | 0.0049814
|  |  |  | @ Cl=0.6, Cd= | 0.0066782
alpha (deg) | Cl | Cd | Cm | Cl/Cd
-11.5 | -1.0894 | 0.0227 | -0.0225 | -47.9912
-11 | -1.053 | 0.01943 | -0.021 | -54.1945
-10.5 | -1.0112 | 0.01715 | -0.0197 | -58.9621
-10 | -0.9691 | 0.01484 | -0.0181 | -65.3032
-9.5 | -0.9244 | 0.01322 | -0.0167 | -69.9244
-9 | -0.8788 | 0.01216 | -0.0152 | -72.2697
-8.5 | -0.8179 | 0.01155 | -0.0169 | -70.8139
-8 | -0.7557 | 0.01119 | -0.0189 | -67.5335
-7.5 | -0.7007 | 0.00939 | -0.0194 | -74.6219
-7 | -0.6507 | 0.00884 | -0.0184 | -73.6086
-6.5 | -0.5993 | 0.00834 | -0.0177 | -71.8585
-6 | -0.5467 | 0.00788 | -0.0172 | -69.3782
-5.5 | -0.4931 | 0.00752 | -0.017 | -65.5718
-5 | -0.4394 | 0.00703 | -0.0167 | -62.5036
-4.5 | -0.3848 | 0.00674 | -0.0167 | -57.092
-4 | -0.3297 | 0.00651 | -0.0167 | -50.6452
-3.5 | -0.275 | 0.00618 | -0.0166 | -44.4984
-3 | -0.22 | 0.00597 | -0.0166 | -36.8509
-2.5 | -0.1652 | 0.0057 | -0.0166 | -28.9825
-2 | -0.1097 | 0.00552 | -0.0167 | -19.8732
-1.5 | -0.0542 | 0.00538 | -0.0168 | -10.0743
-1 | 0.0009 | 0.00519 | -0.0169 | 0.17341
-0.5 | 0.0548 | 0.00482 | -0.0168 | 11.3693
0 | 0.1026 | 0.00364 | -0.0159 | 28.1868
0.5 | 0.1571 | 0.0035 | -0.0158 | 44.8857
1 | 0.2127 | 0.0035 | -0.0159 | 60.7714
1.5 | 0.266 | 0.00371 | -0.0156 | 71.6981
2 | 0.3167 | 0.00427 | -0.015 | 74.1686
2.5 | 0.3701 | 0.00463 | -0.0148 | 79.9352
3 | 0.422 | 0.00524 | -0.0145 | 80.5344
3.5 | 0.4734 | 0.00583 | -0.014 | 81.2007
4 | 0.5255 | 0.00623 | -0.0135 | 84.3499
4.5 | 0.5774 | 0.00652 | -0.0129 | 88.5583
5 | 0.6317 | 0.0069 | -0.0129 | 91.5507
5.5 | 0.6939 | 0.00723 | -0.0147 | 95.9751
6 | 0.7551 | 0.00775 | -0.0164 | 97.4323
6.5 | 0.8179 | 0.00811 | -0.0186 | 100.8508
7 | 0.8714 | 0.00857 | -0.0186 | 101.6803
7.5 | 0.9182 | 0.00922 | -0.0172 | 99.5879
8 | 0.9674 | 0.00971 | -0.0163 | 99.6292
8.5 | 1.0168 | 0.01031 | -0.0155 | 98.6227
9 | 1.0661 | 0.01096 | -0.0149 | 97.2719
9.5 | 1.1109 | 0.01235 | -0.0135 | 89.9514
10 | 1.1609 | 0.01288 | -0.0131 | 90.132
10.5 | 1.2095 | 0.01361 | -0.0126 | 88.8685
11 | 1.2554 | 0.01467 | -0.0117 | 85.576
11.5 | 1.2992 | 0.01594 | -0.0105 | 81.5056
12 | 1.3408 | 0.01741 | -0.0091 | 77.0132
12.5 | 1.3794 | 0.01909 | -0.0075 | 72.2577
13 | 1.4145 | 0.02099 | -0.0055 | 67.3892
13.5 | 1.4444 | 0.02317 | -0.003 | 62.3392
14 | 1.4658 | 0.02566 | 0.0004 | 57.1239
14.5 | 1.4726 | 0.0285 | 0.0053 | 51.6702
15 | 1.4692 | 0.0325 | 0.0091 | 45.2062
15.5 | 1.457 | 0.03812 | 0.0111 | 38.2214
16 | 1.4361 | 0.04577 | 0.0105 | 31.3764
16.5 | 1.3967 | 0.05753 | 0.0059 | 24.2778
17 | 1.3257 | 0.07832 | -0.0065 | 16.9267

## 67. Re 4M Mach 0.10 (1)
BIGFOIL.COM POLAR EXPORT
giiif
GIII BL145 |  |  |  | Cl Max: | 0.942 | at alpha= | 9 | deg
JavaFoil+Calcfoil stall+Eppler ext transition |  |  |  | L/D Max: | 94.028 | at alpha= | 7 | deg
Re: | 4000000 |  |  | Cd Min: | 0.00416 | at alpha= | 0 | deg
Mach: | 0.1 |  |  | Cl=0 at alpha= | -0.97414 | deg
|  |  |  | @ Cl=0.1, Cd= | 0.0041648
|  |  |  | @ Cl=0.4, Cd= | 0.0067088
|  |  |  | @ Cl=0.6, Cd= | 0.10006
alpha (deg) | Cl | Cd | Cm | Cl/Cd
-12.5 | -0.396 | 0.08631 | 0.003 | -4.584
-12 | -0.42 | 0.08066 | 0.003 | -5.207
-11.5 | -0.443 | 0.07597 | 0.002 | -5.836
-11 | -0.465 | 0.07199 | 0.002 | -6.46
-10.5 | -0.484 | 0.06849 | 0.001 | -7.072
-10 | -0.501 | 0.06341 | 0.001 | -7.894
-9.5 | -0.513 | 0.05945 | 0.001 | -8.626
-9 | -0.521 | 0.05482 | 0 | -9.499
-8.5 | -0.523 | 0.05053 | 0 | -10.354
-8 | -0.521 | 0.04581 | -0.001 | -11.364
-7.5 | -0.621 | 0.00832 | -0.002 | -74.623
-7 | -0.599 | 0.00816 | -0.003 | -73.457
-6.5 | -0.57 | 0.00787 | -0.004 | -72.495
-6 | -0.535 | 0.00756 | -0.005 | -70.672
-5.5 | -0.492 | 0.00734 | -0.006 | -67.017
-5 | -0.443 | 0.00706 | -0.007 | -62.774
-4.5 | -0.392 | 0.00697 | -0.008 | -56.287
-4 | -0.34 | 0.00677 | -0.009 | -50.195
-3.5 | -0.286 | 0.00666 | -0.01 | -42.887
-3 | -0.231 | 0.00658 | -0.01 | -35.016
-2.5 | -0.174 | 0.00644 | -0.011 | -27.091
-2 | -0.118 | 0.00628 | -0.012 | -18.721
-1.5 | -0.06 | 0.00615 | -0.013 | -9.804
-1 | -0.003 | 0.00417 | -0.014 | -0.633
-0.5 | 0.055 | 0.00418 | -0.015 | 13.197
0 | 0.114 | 0.00416 | -0.016 | 27.367
0.5 | 0.172 | 0.00419 | -0.017 | 41.155
1 | 0.231 | 0.00417 | -0.018 | 55.357
1.5 | 0.289 | 0.00418 | -0.019 | 69.125
2 | 0.347 | 0.005 | -0.019 | 69.446
2.5 | 0.405 | 0.00687 | -0.02 | 58.883
3 | 0.462 | 0.00708 | -0.021 | 65.239
3.5 | 0.518 | 0.00733 | -0.022 | 70.702
4 | 0.574 | 0.00759 | -0.023 | 75.611
4.5 | 0.628 | 0.00758 | -0.024 | 82.894
5 | 0.681 | 0.00788 | -0.025 | 86.404
5.5 | 0.731 | 0.00817 | -0.026 | 89.498
6 | 0.78 | 0.00862 | -0.026 | 90.492
6.5 | 0.825 | 0.00911 | -0.027 | 90.641
7 | 0.868 | 0.00923 | -0.028 | 94.028
7.5 | 0.904 | 0.00991 | -0.029 | 91.201
8 | 0.925 | 0.01032 | -0.03 | 89.644
8.5 | 0.939 | 0.01048 | -0.031 | 89.575
9 | 0.942 | 0.01105 | -0.031 | 85.271
9.5 | 0.936 | 0.01191 | -0.032 | 78.596
10 | 0.922 | 0.01278 | -0.033 | 72.13
10.5 | 0.735 | 0.05955 | -0.021 | 12.337
11 | 0.703 | 0.06753 | -0.019 | 10.407
11.5 | 0.673 | 0.07288 | -0.019 | 9.231
12 | 0.638 | 0.07937 | -0.017 | 8.034
12.5 | 0.603 | 0.08517 | -0.018 | 7.076
13 | 0.566 | 0.09209 | -0.017 | 6.146
13.5 | 0.529 | 0.09666 | -0.018 | 5.478
14 | 0.493 | 0.10006 | -0.018 | 4.93

## 68. Re 4M Mach 0.10 (2)
BIGFOIL.COM POLAR EXPORT
giiif
GIII BL145 |  |  |  | Cl Max: | 1.4053 | at alpha= | 13.5 | deg
XFOIL ncrit=9 |  |  |  | L/D Max: | 101.084 | at alpha= | 7 | deg
Re: | 4000000 |  |  | Cd Min: | 0.24102 | at alpha= | 18.5 | deg
Mach: | 0.1 |  |  | Cl=0 at alpha= | -1.0082 | deg
|  |  |  | @ Cl=0.1, Cd= | 0.0035521
|  |  |  | @ Cl=0.4, Cd= | 0.0049714
|  |  |  | @ Cl=0.6, Cd= | 0.0066801
alpha (deg) | Cl | Cd | Cm | Cl/Cd
-10.5 | -0.9439 | 0.0137 | -0.0268 | -68.8978
-10 | -0.9278 | 0.00772 | -0.0235 | -120.1813
-9.5 | -0.8969 | 0.00489 | -0.0206 | -183.4151
-9 | -0.8538 | 0.00354 | -0.0192 | -241.1864
-8 | -0.7358 | 0.00266 | -0.022 | -276.6165
-7.5 | -0.6915 | 0.00196 | -0.0202 | -352.8061
-7 | -0.6422 | 0.00175 | -0.0192 | -366.9714
-6.5 | -0.5914 | 0.00157 | -0.0185 | -376.6879
-6 | -0.5395 | 0.00143 | -0.018 | -377.2727
-5.5 | -0.4868 | 0.00131 | -0.0176 | -371.6031
-5 | -0.434 | 0.0012 | -0.0172 | -361.6667
-4.5 | -0.3803 | 0.00112 | -0.0171 | -339.5536
-4 | -0.326 | 0.00108 | -0.017 | -301.8519
-3.5 | -0.272 | 0.00101 | -0.0168 | -269.3069
-3 | -0.2175 | 0.00097 | -0.0167 | -224.2268
-2.5 | -0.1634 | 0.00092 | -0.0166 | -177.6087
-2 | -0.1087 | 0.00089 | -0.0166 | -122.1348
-1.5 | -0.0537 | 0.00086 | -0.0167 | -62.4419
-1 | 0.0009 | 0.00083 | -0.0167 | 1.0843
0 | 0.1032 | 0.00364 | -0.016 | 28.3516
0.5 | 0.158 | 0.0035 | -0.0159 | 45.1429
1 | 0.214 | 0.0035 | -0.016 | 61.1429
1.5 | 0.2675 | 0.00372 | -0.0157 | 71.9086
2 | 0.3184 | 0.00428 | -0.015 | 74.3925
2.5 | 0.3721 | 0.00464 | -0.0149 | 80.194
3 | 0.4243 | 0.00526 | -0.0145 | 80.6654
3.5 | 0.4761 | 0.00586 | -0.0141 | 81.2457
4 | 0.5285 | 0.00625 | -0.0136 | 84.56
4.5 | 0.5808 | 0.00655 | -0.0129 | 88.6718
5 | 0.6354 | 0.00692 | -0.0128 | 91.8208
5.5 | 0.6978 | 0.00726 | -0.0146 | 96.1157
6 | 0.7596 | 0.00778 | -0.0163 | 97.635
6.5 | 0.8229 | 0.00816 | -0.0184 | 100.8456
7 | 0.8764 | 0.00867 | -0.0182 | 101.0842
7.5 | 0.9238 | 0.00931 | -0.0167 | 99.2266
8 | 0.9733 | 0.00984 | -0.0158 | 98.9126
8.5 | 1.023 | 0.01048 | -0.0149 | 97.6145
9 | 1.0726 | 0.01121 | -0.0141 | 95.6824
9.5 | 1.1181 | 0.01257 | -0.0126 | 88.9499
10 | 1.1681 | 0.01324 | -0.012 | 88.2251
10.5 | 1.2154 | 0.01426 | -0.0111 | 85.2314
11 | 1.2598 | 0.01566 | -0.0097 | 80.447
11.5 | 1.3012 | 0.01736 | -0.008 | 74.9539
12 | 1.3387 | 0.01941 | -0.006 | 68.9696
12.5 | 1.3709 | 0.02187 | -0.0034 | 62.684
13 | 1.3955 | 0.02479 | -0.0002 | 56.2929
13.5 | 1.4053 | 0.0282 | 0.0045 | 49.8333
14 | 1.3974 | 0.03244 | 0.0097 | 43.0764
14.5 | 1.381 | 0.03832 | 0.0123 | 36.0386
15 | 1.3478 | 0.04754 | 0.0113 | 28.3509
15.5 | 1.2955 | 0.06205 | 0.0042 | 20.8783
16 | 1.2044 | 0.09064 | -0.0146 | 13.2877
17 | 0.8551 | 0.21173 | -0.0699 | 4.0386
17.5 | 0.8608 | 0.22509 | -0.0755 | 3.8242
18 | 0.8761 | 0.23309 | -0.0798 | 3.7586
18.5 | 0.8923 | 0.24102 | -0.0841 | 3.7022

## 69. Re 4M Mach 0.25 (1)
BIGFOIL.COM POLAR EXPORT
giiif
GIII BL145 |  |  |  | Cl Max: | 0.916 | at alpha= | 8 | deg
JavaFoil+Calcfoil stall+Eppler ext transition |  |  |  | L/D Max: | 92.56 | at alpha= | 7 | deg
Re: | 4000000 |  |  | Cd Min: | 0.00416 | at alpha= | 0 | deg
Mach: | 0.25 |  |  | Cl=0 at alpha= | -0.975 | deg
|  |  |  | @ Cl=0.1, Cd= | 0.004177
|  |  |  | @ Cl=0.4, Cd= | 0.09454
|  |  |  | @ Cl=0.6, Cd= | 0.09454
alpha (deg) | Cl | Cd | Cm | Cl/Cd
-12 | -0.061 | 0.0815 | 0.003 | -0.753
-11.5 | -0.186 | 0.07874 | 0.002 | -2.359
-11 | -0.252 | 0.07445 | 0.002 | -3.386
-10.5 | -0.31 | 0.07015 | 0.001 | -4.417
-10 | -0.361 | 0.06614 | 0.001 | -5.457
-9.5 | -0.405 | 0.06207 | 0.001 | -6.517
-9 | -0.44 | 0.0583 | 0 | -7.54
-8.5 | -0.465 | 0.05368 | 0 | -8.669
-8 | -0.482 | 0.04951 | -0.001 | -9.728
-7.5 | -0.488 | 0.04419 | -0.001 | -11.052
-7 | -0.588 | 0.00842 | -0.003 | -69.893
-6.5 | -0.569 | 0.00806 | -0.004 | -70.587
-6 | -0.539 | 0.00772 | -0.005 | -69.838
-5.5 | -0.5 | 0.00751 | -0.006 | -66.56
-5 | -0.452 | 0.00717 | -0.007 | -63.041
-4.5 | -0.401 | 0.00709 | -0.008 | -56.562
-4 | -0.348 | 0.00686 | -0.009 | -50.669
-3.5 | -0.293 | 0.00672 | -0.01 | -43.591
-3 | -0.236 | 0.00663 | -0.011 | -35.689
-2.5 | -0.179 | 0.00646 | -0.012 | -27.69
-2 | -0.121 | 0.0063 | -0.013 | -19.171
-1.5 | -0.062 | 0.00625 | -0.014 | -9.899
-1 | -0.003 | 0.00417 | -0.014 | -0.65
-0.5 | 0.057 | 0.00422 | -0.015 | 13.424
0 | 0.117 | 0.00416 | -0.016 | 28.138
0.5 | 0.177 | 0.00418 | -0.017 | 42.381
1 | 0.237 | 0.00421 | -0.018 | 56.3
1.5 | 0.297 | 0.00423 | -0.019 | 70.244
2 | 0.357 | 0.00507 | -0.02 | 70.346
2.5 | 0.416 | 0.00698 | -0.021 | 59.578
3 | 0.474 | 0.00724 | -0.022 | 65.541
3.5 | 0.532 | 0.00741 | -0.023 | 71.802
4 | 0.589 | 0.0077 | -0.024 | 76.473
4.5 | 0.644 | 0.008 | -0.024 | 80.491
5 | 0.697 | 0.00829 | -0.025 | 84.046
5.5 | 0.747 | 0.00838 | -0.026 | 89.097
6 | 0.794 | 0.00872 | -0.027 | 91.126
6.5 | 0.838 | 0.00908 | -0.028 | 92.306
7 | 0.877 | 0.00948 | -0.029 | 92.56
7.5 | 0.907 | 0.00995 | -0.03 | 91.088
8 | 0.916 | 0.01078 | -0.031 | 84.955
8.5 | 0.911 | 0.01124 | -0.031 | 81.044
9 | 0.891 | 0.012 | -0.032 | 74.187
9.5 | 0.854 | 0.01304 | -0.033 | 65.472
10 | 0.647 | 0.06229 | -0.018 | 10.388
10.5 | 0.59 | 0.06856 | -0.016 | 8.61
11 | 0.526 | 0.07472 | -0.016 | 7.035
11.5 | 0.453 | 0.07838 | -0.017 | 5.782
12 | 0.374 | 0.08303 | -0.017 | 4.503
12.5 | 0.287 | 0.08829 | -0.018 | 3.253
13 | 0.182 | 0.09454 | -0.018 | 1.93

## 70. Re 4M Mach 0.25 (2)
BIGFOIL.COM POLAR EXPORT
giiif
GIII BL145 |  |  |  | Cl Max: | 1.1567 | at alpha= | 10 | deg
XFOIL ncrit=9 |  |  |  | L/D Max: | 99.953 | at alpha= | 6.5 | deg
Re: | 4000000 |  |  | Cd Min: | 0.26386 | at alpha= | -20 | deg
Mach: | 0.25 |  |  | Cl=0 at alpha= | -1.0122 | deg
|  |  |  | @ Cl=0.1, Cd= | 0.0038553
|  |  |  | @ Cl=0.4, Cd= | 0.0049358
|  |  |  | @ Cl=0.6, Cd= | 0.0066819
alpha (deg) | Cl | Cd | Cm | Cl/Cd
-20 | -0.8515 | 0.26386 | 0.0846 | -3.2271
-19.5 | -0.8337 | 0.25677 | 0.0801 | -3.2469
-19 | -0.8159 | 0.24962 | 0.0757 | -3.2686
-18.5 | -0.7983 | 0.2424 | 0.0714 | -3.2933
-18 | -0.7809 | 0.23511 | 0.0671 | -3.3214
-17.5 | -0.7661 | 0.22654 | 0.0627 | -3.3817
-17 | -0.7496 | 0.21977 | 0.0588 | -3.4108
-16.5 | -0.7333 | 0.21291 | 0.0549 | -3.4442
-16 | -0.717 | 0.20584 | 0.0511 | -3.4833
-15.5 | -0.7012 | 0.19859 | 0.0473 | -3.5309
-15 | -0.6861 | 0.19117 | 0.0437 | -3.589
-14.5 | -0.671 | 0.18346 | 0.0402 | -3.6575
-14 | -0.6574 | 0.17544 | 0.0367 | -3.7472
-13.5 | -0.6458 | 0.16722 | 0.0332 | -3.862
-13 | -0.6375 | 0.1582 | 0.0298 | -4.0297
-12.5 | -0.6264 | 0.15014 | 0.0265 | -4.1721
-12 | -0.618 | 0.1419 | 0.0233 | -4.3552
-11.5 | -0.6185 | 0.13177 | 0.0194 | -4.6938
-11 | -0.6105 | 0.12423 | 0.0163 | -4.9143
-10.5 | -0.604 | 0.11637 | 0.0129 | -5.1903
-10 | -0.5993 | 0.10806 | 0.0092 | -5.546
-9.5 | -0.5967 | 0.09932 | 0.005 | -6.0079
-9 | -0.5986 | 0.08958 | -0.0004 | -6.6823
-8.5 | -0.6298 | 0.07277 | -0.0157 | -8.6547
-7.5 | -0.7226 | 0.01394 | -0.0258 | -51.8364
-7 | -0.6737 | 0.01205 | -0.0235 | -55.9087
-6.5 | -0.6248 | 0.00969 | -0.0214 | -64.4788
-6 | -0.5692 | 0.00891 | -0.0204 | -63.8833
-5.5 | -0.5135 | 0.0081 | -0.0195 | -63.3951
-5 | -0.4568 | 0.00757 | -0.0189 | -60.3435
-4.5 | -0.4005 | 0.00695 | -0.0183 | -57.6259
-4 | -0.3429 | 0.00665 | -0.018 | -51.5639
-3.5 | -0.2855 | 0.00631 | -0.0178 | -45.2456
-3 | -0.2281 | 0.00606 | -0.0176 | -37.6403
-2.5 | -0.171 | 0.00577 | -0.0175 | -29.636
-2 | -0.1135 | 0.00556 | -0.0174 | -20.4137
-1.5 | -0.0559 | 0.00543 | -0.0175 | -10.2947
-1 | 0.0014 | 0.00525 | -0.0175 | 0.26667
-0.5 | 0.0575 | 0.00492 | -0.0175 | 11.687
0 | 0.1066 | 0.00369 | -0.0165 | 28.8889
0.5 | 0.1629 | 0.00353 | -0.0163 | 46.1473
1 | 0.2206 | 0.00353 | -0.0164 | 62.4929
1.5 | 0.2758 | 0.00375 | -0.0161 | 73.5467
2 | 0.3281 | 0.00433 | -0.0154 | 75.7737
2.5 | 0.3836 | 0.00474 | -0.0152 | 80.9283
3 | 0.4372 | 0.00538 | -0.0147 | 81.2639
3.5 | 0.4908 | 0.00601 | -0.0142 | 81.6639
4 | 0.5454 | 0.00639 | -0.0136 | 85.3521
4.5 | 0.5997 | 0.00668 | -0.0128 | 89.7754
5 | 0.6557 | 0.00703 | -0.0124 | 93.2717
5.5 | 0.7198 | 0.00746 | -0.0138 | 96.4879
6 | 0.7844 | 0.00798 | -0.0152 | 98.2957
6.5 | 0.8506 | 0.00851 | -0.017 | 99.953
7 | 0.9032 | 0.00932 | -0.0158 | 96.9099
7.5 | 0.9534 | 0.01003 | -0.0139 | 95.0548
8 | 1.0047 | 0.01084 | -0.0122 | 92.6845
8.5 | 1.0534 | 0.01218 | -0.0102 | 86.486
9 | 1.0957 | 0.01463 | -0.0072 | 74.8941
9.5 | 1.1367 | 0.01737 | -0.0043 | 65.4404
10 | 1.1567 | 0.0232 | 0.0005 | 49.8578
10.5 | 1.1057 | 0.03793 | 0.0093 | 29.1511
11 | 1.0397 | 0.0492 | 0.0146 | 21.1321
11.5 | 0.9942 | 0.06095 | 0.0099 | 16.3117
12 | 0.9608 | 0.0757 | -0.0014 | 12.6922
12.5 | 0.9329 | 0.09709 | -0.016 | 9.6086
13 | 0.8752 | 0.12054 | -0.0284 | 7.2607
13.5 | 0.8191 | 0.14564 | -0.0399 | 5.6241
14 | 0.8066 | 0.16061 | -0.0462 | 5.0221
14.5 | 0.8082 | 0.172 | -0.0511 | 4.6988
15 | 0.8143 | 0.18217 | -0.0556 | 4.47

## 71. Re 4M Mach 0.50 (1)
BIGFOIL.COM POLAR EXPORT
giiif
GIII BL145 |  |  |  | Cl Max: | 1.133 | at alpha= | 20 | deg
JavaFoil+Calcfoil stall+Eppler ext transition |  |  |  | L/D Max: | 85.099 | at alpha= | 5 | deg
Re: | 4000000 |  |  | Cd Min: | 0.00422 | at alpha= | 0 | deg
Mach: | 0.5 |  |  | Cl=0 at alpha= | -0.97727 | deg
|  |  |  | @ Cl=0.1, Cd= | 0.0042565
|  |  |  | @ Cl=0.4, Cd= | 0.0055
|  |  |  | @ Cl=0.6, Cd= | 0.0080085
alpha (deg) | Cl | Cd | Cm | Cl/Cd
-20 | -0.988 | 0.16242 | 0.013 | -6.081
-19.5 | -0.963 | 0.15621 | 0.012 | -6.164
-19 | -0.938 | 0.15163 | 0.012 | -6.187
-18.5 | -0.913 | 0.14842 | 0.011 | -6.154
-18 | -0.89 | 0.15377 | 0.011 | -5.79
-17.5 | -0.865 | 0.14068 | 0.01 | -6.152
-17 | -0.84 | 0.13778 | 0.01 | -6.097
-16.5 | -0.814 | 0.12817 | 0.009 | -6.352
-16 | -0.788 | 0.12514 | 0.008 | -6.294
-15.5 | -0.761 | 0.1216 | 0.007 | -6.262
-15 | -0.736 | 0.11884 | 0.007 | -6.193
-14.5 | -0.71 | 0.11229 | 0.006 | -6.326
-14 | -0.685 | 0.10917 | 0.006 | -6.272
-13.5 | -0.659 | 0.10109 | 0.005 | -6.523
-13 | -0.634 | 0.09971 | 0.005 | -6.356
-12.5 | -0.608 | 0.09432 | 0.004 | -6.446
-12 | -0.583 | 0.09237 | 0.004 | -6.309
-11.5 | -0.556 | 0.08497 | 0.003 | -6.542
-11 | -0.529 | 0.07808 | 0.002 | -6.781
-10.5 | -0.504 | 0.07133 | 0.002 | -7.062
-10 | -0.478 | 0.06554 | 0.001 | -7.293
-9.5 | -0.452 | 0.06084 | 0.001 | -7.433
-9 | -0.426 | 0.05624 | 0 | -7.58
-8.5 | -0.399 | 0.05695 | 0 | -7.007
-8 | -0.374 | 0.05051 | -0.001 | -7.413
-7.5 | -0.351 | 0.04429 | -0.002 | -7.918
-7 | -0.321 | 0.04536 | -0.002 | -7.075
-6.5 | -0.294 | 0.04252 | -0.002 | -6.92
-6 | -0.33 | 0.00852 | -0.006 | -38.673
-5.5 | -0.46 | 0.00819 | -0.007 | -56.171
-5 | -0.46 | 0.00785 | -0.008 | -58.564
-4.5 | -0.425 | 0.00735 | -0.009 | -57.893
-4 | -0.377 | 0.00727 | -0.01 | -51.888
-3.5 | -0.322 | 0.00703 | -0.011 | -45.794
-3 | -0.262 | 0.0067 | -0.012 | -39.077
-2.5 | -0.199 | 0.00655 | -0.013 | -30.402
-2 | -0.135 | 0.00648 | -0.014 | -20.758
-1.5 | -0.069 | 0.00641 | -0.015 | -10.779
-1 | -0.003 | 0.00631 | -0.016 | -0.48
-0.5 | 0.063 | 0.0043 | -0.017 | 14.756
0 | 0.131 | 0.00422 | -0.018 | 31.012
0.5 | 0.198 | 0.00426 | -0.019 | 46.462
1 | 0.265 | 0.00428 | -0.02 | 61.836
1.5 | 0.332 | 0.00512 | -0.021 | 64.791
2 | 0.398 | 0.00545 | -0.022 | 73.09
2.5 | 0.464 | 0.0071 | -0.023 | 65.39
3 | 0.529 | 0.0077 | -0.024 | 68.638
3.5 | 0.591 | 0.00801 | -0.025 | 73.867
4 | 0.651 | 0.008 | -0.026 | 81.386
4.5 | 0.706 | 0.00837 | -0.027 | 84.408
5 | 0.754 | 0.00886 | -0.028 | 85.099
5.5 | 0.789 | 0.0093 | -0.029 | 84.842
6 | 0.801 | 0.0099 | -0.03 | 80.894
6.5 | 0.75 | 0.01048 | -0.031 | 71.514
7 | 0.533 | 0.01173 | -0.032 | 45.475
7.5 | 0.456 | 0.04774 | -0.016 | 9.556
8 | 0.485 | 0.05073 | -0.018 | 9.558
8.5 | 0.633 | 0.01335 | -0.035 | 47.425
9 | 0.538 | 0.05795 | -0.019 | 9.284
9.5 | 0.563 | 0.07018 | -0.017 | 8.018
10 | 0.59 | 0.07772 | -0.018 | 7.589
10.5 | 0.617 | 0.08057 | -0.018 | 7.652
11 | 0.643 | 0.08347 | -0.019 | 7.704
11.5 | 0.67 | 0.08663 | -0.019 | 7.73
12 | 0.699 | 0.09096 | -0.022 | 7.683
12.5 | 0.726 | 0.09629 | -0.023 | 7.544
13 | 0.752 | 0.09886 | -0.023 | 7.611
13.5 | 0.779 | 0.10312 | -0.024 | 7.556
14 | 0.806 | 0.10815 | -0.024 | 7.452
14.5 | 0.833 | 0.11113 | -0.025 | 7.493
15 | 0.86 | 0.11672 | -0.026 | 7.367
15.5 | 0.889 | 0.1213 | -0.027 | 7.327
16 | 0.917 | 0.1267 | -0.028 | 7.237
16.5 | 0.945 | 0.13191 | -0.029 | 7.161
17 | 0.971 | 0.14049 | -0.03 | 6.91
17.5 | 0.994 | 0.1385 | -0.029 | 7.176
18 | 1.02 | 0.14567 | -0.03 | 7.004
18.5 | 1.047 | 0.15035 | -0.031 | 6.962
19 | 1.073 | 0.15327 | -0.031 | 7.003
19.5 | 1.103 | 0.15672 | -0.033 | 7.041
20 | 1.133 | 0.16047 | -0.034 | 7.06

## 72. Re 4M Mach 0.50 (2)
BIGFOIL.COM POLAR EXPORT
giiif
GIII BL145 |  |  |  | Cl Max: | 1.0442 | at alpha= | 20 | deg
XFOIL ncrit=9 |  |  |  | L/D Max: | 95.3827 | at alpha= | 5 | deg
Re: | 4000000 |  |  | Cd Min: | 0.29678 | at alpha= | 20 | deg
Mach: | 0.5 |  |  | Cl=0 at alpha= | -1.0232 | deg
|  |  |  | @ Cl=0.1, Cd= | 0.0044851
|  |  |  | @ Cl=0.4, Cd= | 0.0048221
|  |  |  | @ Cl=0.6, Cd= | 0.0068198
alpha (deg) | Cl | Cd | Cm | Cl/Cd
-20 | -0.9272 | 0.28831 | 0.0985 | -3.216
-19.5 | -0.905 | 0.27968 | 0.0931 | -3.2358
-19 | -0.8828 | 0.27111 | 0.0878 | -3.2562
-18.5 | -0.8621 | 0.2621 | 0.0826 | -3.2892
-18 | -0.8406 | 0.25411 | 0.0776 | -3.308
-17.5 | -0.8188 | 0.24584 | 0.0726 | -3.3306
-17 | -0.7972 | 0.23748 | 0.0677 | -3.3569
-16.5 | -0.7759 | 0.22912 | 0.0629 | -3.3864
-16 | -0.7549 | 0.22072 | 0.0583 | -3.4202
-15.5 | -0.7339 | 0.21219 | 0.0538 | -3.4587
-15 | -0.7133 | 0.20358 | 0.0493 | -3.5038
-14.5 | -0.6939 | 0.19492 | 0.045 | -3.5599
-14 | -0.6755 | 0.18622 | 0.0407 | -3.6274
-13.5 | -0.66 | 0.17765 | 0.0367 | -3.7152
-13 | -0.6441 | 0.1687 | 0.0327 | -3.818
-12.5 | -0.6303 | 0.15904 | 0.0286 | -3.9632
-12 | -0.6152 | 0.15162 | 0.0252 | -4.0575
-11.5 | -0.6009 | 0.14383 | 0.0218 | -4.1778
-11 | -0.5884 | 0.13573 | 0.0184 | -4.3351
-10.5 | -0.5749 | 0.12721 | 0.0148 | -4.5193
-10 | -0.565 | 0.11879 | 0.0113 | -4.7563
-9.5 | -0.5564 | 0.11029 | 0.0077 | -5.0449
-8.5 | -0.5599 | 0.08987 | -0.0014 | -6.2301
-8 | -0.557 | 0.08094 | -0.0065 | -6.8816
-7.5 | -0.56 | 0.07081 | -0.0142 | -7.9085
-7 | -0.5679 | 0.05964 | -0.0269 | -9.5221
-6.5 | -0.5657 | 0.04988 | -0.032 | -11.3412
-6 | -0.5486 | 0.0403 | -0.0346 | -13.6129
-5.5 | -0.5212 | 0.03078 | -0.0346 | -16.9331
-5 | -0.4912 | 0.01977 | -0.032 | -24.8457
-4.5 | -0.4507 | 0.01073 | -0.028 | -42.0037
-4 | -0.3908 | 0.00785 | -0.0249 | -49.7834
-3.5 | -0.3251 | 0.00695 | -0.0231 | -46.777
-3 | -0.2591 | 0.00639 | -0.0218 | -40.5477
-2.5 | -0.1928 | 0.00609 | -0.021 | -31.6585
-2 | -0.1275 | 0.00577 | -0.0204 | -22.0971
-1.5 | -0.0618 | 0.00558 | -0.0202 | -11.0753
-0.5 | 0.0678 | 0.00523 | -0.02 | 12.9637
0 | 0.1227 | 0.00396 | -0.0187 | 30.9848
0.5 | 0.185 | 0.00364 | -0.0183 | 50.8242
1 | 0.2502 | 0.00362 | -0.0183 | 69.116
1.5 | 0.3119 | 0.00399 | -0.0177 | 78.1704
2 | 0.3716 | 0.00459 | -0.0169 | 80.9586
2.5 | 0.434 | 0.0051 | -0.0163 | 85.098
3 | 0.4935 | 0.006 | -0.0153 | 82.25
3.5 | 0.5565 | 0.00655 | -0.0144 | 84.9618
4 | 0.621 | 0.00695 | -0.0134 | 89.3525
4.5 | 0.685 | 0.00736 | -0.0117 | 93.0707
5 | 0.7478 | 0.00784 | -0.0094 | 95.3827
5.5 | 0.816 | 0.00895 | -0.0077 | 91.1732
6.5 | 0.9192 | 0.01709 | 0.0005 | 53.7858
7 | 0.9278 | 0.02595 | 0.0079 | 35.7534
7.5 | 0.9196 | 0.03483 | 0.0137 | 26.4025
8 | 0.8918 | 0.04261 | 0.0183 | 20.9294
8.5 | 0.8588 | 0.05196 | 0.0156 | 16.5281
9 | 0.8306 | 0.06479 | 0.0057 | 12.8199
9.5 | 0.8148 | 0.08138 | -0.0076 | 10.0123
10 | 0.8003 | 0.09439 | -0.0152 | 8.4787
10.5 | 0.7893 | 0.10646 | -0.0214 | 7.4141
11 | 0.7825 | 0.11797 | -0.0269 | 6.633
11.5 | 0.7794 | 0.12911 | -0.0319 | 6.0367
12 | 0.7801 | 0.14012 | -0.0369 | 5.5674
12.5 | 0.7834 | 0.15108 | -0.0418 | 5.1853
13 | 0.7922 | 0.16111 | -0.0464 | 4.9171
13.5 | 0.8024 | 0.17104 | -0.0511 | 4.6913
14 | 0.8148 | 0.18104 | -0.0559 | 4.5007
14.5 | 0.8286 | 0.19094 | -0.0608 | 4.3396
15 | 0.8442 | 0.20107 | -0.0658 | 4.1985
15.5 | 0.8612 | 0.21114 | -0.0707 | 4.0788
16 | 0.8793 | 0.22088 | -0.0758 | 3.9809
16.5 | 0.8981 | 0.23095 | -0.081 | 3.8887
17 | 0.9161 | 0.24046 | -0.0863 | 3.8098
17.5 | 0.9365 | 0.24992 | -0.0915 | 3.7472
18 | 0.9573 | 0.25935 | -0.0969 | 3.6912
18.5 | 0.9785 | 0.26877 | -0.1023 | 3.6407
19 | 1 | 0.27806 | -0.1078 | 3.5963
19.5 | 1.0224 | 0.28752 | -0.1134 | 3.5559
20 | 1.0442 | 0.29678 | -0.1189 | 3.5184

## 73. Re 5M Mach 0.00 (1)
BIGFOIL.COM POLAR EXPORT
giiif
GIII BL145 |  |  |  | Cl Max: | 0.948 | at alpha= | 9 | deg
JavaFoil+Calcfoil stall+Eppler ext transition |  |  |  | L/D Max: | 97.512 | at alpha= | 7 | deg
Re: | 5000000 |  |  | Cd Min: | 0.00404 | at alpha= | 0 | deg
Mach: | 0 |  |  | Cl=0 at alpha= | -0.97414 | deg
|  |  |  | @ Cl=0.1, Cd= | 0.0040557
|  |  |  | @ Cl=0.4, Cd= | 0.0066341
|  |  |  | @ Cl=0.6, Cd= | 0.09825
alpha (deg) | Cl | Cd | Cm | Cl/Cd
-12.5 | -0.429 | 0.08385 | 0.003 | -5.115
-12 | -0.45 | 0.0794 | 0.003 | -5.669
-11.5 | -0.47 | 0.0748 | 0.002 | -6.282
-11 | -0.488 | 0.07082 | 0.002 | -6.891
-10.5 | -0.504 | 0.06667 | 0.001 | -7.558
-10 | -0.517 | 0.06202 | 0.001 | -8.34
-9.5 | -0.527 | 0.05742 | 0.001 | -9.17
-9 | -0.531 | 0.05314 | 0 | -9.999
-8.5 | -0.535 | 0.04632 | 0 | -11.553
-8 | -0.531 | 0.04187 | -0.001 | -12.681
-7.5 | -0.623 | 0.008 | -0.002 | -77.928
-7 | -0.6 | 0.0079 | -0.003 | -75.952
-6.5 | -0.57 | 0.0076 | -0.004 | -74.933
-6 | -0.533 | 0.0073 | -0.005 | -73.123
-5.5 | -0.49 | 0.0071 | -0.006 | -69.058
-5 | -0.442 | 0.00692 | -0.007 | -63.805
-4.5 | -0.391 | 0.00673 | -0.008 | -58.076
-4 | -0.338 | 0.00658 | -0.009 | -51.462
-3.5 | -0.284 | 0.00643 | -0.01 | -44.27
-3 | -0.229 | 0.00635 | -0.01 | -36.142
-2.5 | -0.174 | 0.00621 | -0.011 | -27.966
-2 | -0.117 | 0.00606 | -0.012 | -19.311
-1.5 | -0.06 | 0.00607 | -0.013 | -9.887
-1 | -0.003 | 0.0041 | -0.014 | -0.641
-0.5 | 0.055 | 0.00411 | -0.015 | 13.361
0 | 0.113 | 0.00404 | -0.016 | 28.035
0.5 | 0.171 | 0.00405 | -0.017 | 42.277
1 | 0.229 | 0.00407 | -0.018 | 56.377
1.5 | 0.288 | 0.0048 | -0.018 | 59.948
2 | 0.345 | 0.00506 | -0.019 | 68.255
2.5 | 0.403 | 0.00672 | -0.02 | 59.933
3 | 0.46 | 0.00685 | -0.021 | 67.105
3.5 | 0.516 | 0.00706 | -0.022 | 73.054
4 | 0.571 | 0.00705 | -0.023 | 81.031
4.5 | 0.625 | 0.0073 | -0.024 | 85.6
5 | 0.678 | 0.00758 | -0.025 | 89.364
5.5 | 0.728 | 0.00786 | -0.025 | 92.683
6 | 0.777 | 0.00829 | -0.026 | 93.743
6.5 | 0.823 | 0.00853 | -0.027 | 96.404
7 | 0.866 | 0.00888 | -0.028 | 97.512
7.5 | 0.902 | 0.00929 | -0.029 | 97.1
8 | 0.926 | 0.00997 | -0.03 | 92.897
8.5 | 0.941 | 0.01015 | -0.03 | 92.71
9 | 0.948 | 0.01063 | -0.031 | 89.179
9.5 | 0.946 | 0.01147 | -0.032 | 82.411
10 | 0.935 | 0.01211 | -0.033 | 77.191
10.5 | 0.917 | 0.01312 | -0.034 | 69.904
11 | 0.735 | 0.05982 | -0.022 | 12.281
11.5 | 0.701 | 0.06906 | -0.02 | 10.146
12 | 0.669 | 0.07662 | -0.019 | 8.726
12.5 | 0.637 | 0.08248 | -0.018 | 7.722
13 | 0.604 | 0.08916 | -0.018 | 6.772
13.5 | 0.572 | 0.09312 | -0.019 | 6.138
14 | 0.539 | 0.09825 | -0.019 | 5.484

## 74. Re 5M Mach 0.00 (2)
BIGFOIL.COM POLAR EXPORT
giiif
GIII BL145 |  |  |  | Cl Max: | 1.5083 | at alpha= | 14.5 | deg
XFOIL ncrit=9 |  |  |  | L/D Max: | 106.559 | at alpha= | 7.5 | deg
Re: | 5000000 |  |  | Cd Min: | 0.12143 | at alpha= | 18 | deg
Mach: | 0 |  |  | Cl=0 at alpha= | -1.0045 | deg
|  |  |  | @ Cl=0.1, Cd= | 0.0039019
|  |  |  | @ Cl=0.4, Cd= | 0.0050098
|  |  |  | @ Cl=0.6, Cd= | 0.0064276
alpha (deg) | Cl | Cd | Cm | Cl/Cd
-12.5 | -1.1795 | 0.02521 | -0.0238 | -46.787
-12 | -1.1511 | 0.02074 | -0.0218 | -55.5014
-11.5 | -1.1139 | 0.0177 | -0.0201 | -62.9322
-11 | -1.0716 | 0.01554 | -0.0188 | -68.9575
-10.5 | -1.0261 | 0.01394 | -0.0177 | -73.6083
-10 | -0.9799 | 0.01257 | -0.0165 | -77.9554
-9.5 | -0.9333 | 0.01155 | -0.0152 | -80.8052
-9 | -0.8763 | 0.0108 | -0.0161 | -81.1389
-8.5 | -0.8147 | 0.01037 | -0.018 | -78.5632
-8 | -0.7544 | 0.01007 | -0.0194 | -74.9156
-7.5 | -0.706 | 0.00914 | -0.0182 | -77.2429
-7 | -0.6559 | 0.00835 | -0.0172 | -78.5509
-6.5 | -0.6034 | 0.00783 | -0.0168 | -77.0626
-6 | -0.55 | 0.00742 | -0.0165 | -74.124
-5.5 | -0.4958 | 0.00709 | -0.0164 | -69.9295
-5 | -0.441 | 0.00684 | -0.0165 | -64.4737
-4.5 | -0.3866 | 0.00643 | -0.0163 | -60.1244
-4 | -0.3313 | 0.00621 | -0.0164 | -53.3494
-3.5 | -0.2762 | 0.00598 | -0.0164 | -46.1873
-3 | -0.221 | 0.00577 | -0.0164 | -38.3016
-2.5 | -0.1659 | 0.00552 | -0.0165 | -30.0543
-2 | -0.1106 | 0.00533 | -0.0165 | -20.7505
-1.5 | -0.055 | 0.00523 | -0.0167 | -10.5163
-1 | 0.0005 | 0.0051 | -0.0168 | 0.098039
-0.5 | 0.0551 | 0.00484 | -0.0168 | 11.3843
0 | 0.1044 | 0.00381 | -0.0162 | 27.4016
0.5 | 0.1577 | 0.00346 | -0.0159 | 45.578
1 | 0.213 | 0.00346 | -0.016 | 61.5607
1.5 | 0.264 | 0.004 | -0.0154 | 66
2 | 0.317 | 0.00428 | -0.0151 | 74.0654
2.5 | 0.3702 | 0.00468 | -0.015 | 79.1026
3 | 0.4226 | 0.00526 | -0.0148 | 80.3422
3.5 | 0.4755 | 0.00576 | -0.0145 | 82.5521
4 | 0.5288 | 0.00608 | -0.0143 | 86.9737
4.5 | 0.5817 | 0.00633 | -0.0139 | 91.8957
5.5 | 0.6886 | 0.0069 | -0.0135 | 99.7971
6 | 0.7495 | 0.00732 | -0.015 | 102.3907
7 | 0.8729 | 0.00825 | -0.0188 | 105.8061
7.5 | 0.9228 | 0.00866 | -0.0181 | 106.5589
8 | 0.9715 | 0.00913 | -0.0171 | 106.4074
8.5 | 1.0207 | 0.00971 | -0.0163 | 105.1184
9 | 1.0694 | 0.01046 | -0.0154 | 102.2371
9.5 | 1.1174 | 0.01135 | -0.0146 | 98.4493
10 | 1.1679 | 0.01185 | -0.0142 | 98.557
10.5 | 1.217 | 0.01251 | -0.0137 | 97.2822
11 | 1.2641 | 0.01343 | -0.013 | 94.1251
11.5 | 1.3097 | 0.0145 | -0.012 | 90.3241
12 | 1.3534 | 0.01575 | -0.0109 | 85.9302
12.5 | 1.3945 | 0.01722 | -0.0095 | 80.9814
13 | 1.4325 | 0.0189 | -0.0077 | 75.7937
13.5 | 1.466 | 0.02088 | -0.0055 | 70.2107
14 | 1.4932 | 0.0232 | -0.0027 | 64.3621
14.5 | 1.5083 | 0.02587 | 0.0015 | 58.3031
15 | 1.5083 | 0.02918 | 0.0066 | 51.6895
15.5 | 1.4996 | 0.03383 | 0.0101 | 44.3275
16 | 1.4836 | 0.04014 | 0.0112 | 36.9606
16.5 | 1.4558 | 0.04904 | 0.0096 | 29.686
17 | 1.4155 | 0.06154 | 0.0039 | 23.0013
17.5 | 1.3549 | 0.08094 | -0.0078 | 16.7396
18 | 1.2086 | 0.12143 | -0.0293 | 9.9531

## 75. Re 5M Mach 0.10 (1)
BIGFOIL.COM POLAR EXPORT
giiif
GIII BL145 |  |  |  | Cl Max: | 0.942 | at alpha= | 9 | deg
JavaFoil+Calcfoil stall+Eppler ext transition |  |  |  | L/D Max: | 94.508 | at alpha= | 7 | deg
Re: | 5000000 |  |  | Cd Min: | 0.00405 | at alpha= | -0.5 | deg
Mach: | 0.1 |  |  | Cl=0 at alpha= | -0.97414 | deg
|  |  |  | @ Cl=0.1, Cd= | 0.0040729
|  |  |  | @ Cl=0.4, Cd= | 0.0065538
|  |  |  | @ Cl=0.6, Cd= | 0.09896
alpha (deg) | Cl | Cd | Cm | Cl/Cd
-12.5 | -0.396 | 0.08468 | 0.003 | -4.674
-12 | -0.42 | 0.07914 | 0.003 | -5.309
-11.5 | -0.444 | 0.07539 | 0.002 | -5.884
-11 | -0.465 | 0.07104 | 0.002 | -6.55
-10.5 | -0.485 | 0.06696 | 0.001 | -7.237
-10 | -0.501 | 0.06287 | 0.001 | -7.971
-9.5 | -0.514 | 0.05814 | 0.001 | -8.839
-9 | -0.522 | 0.05373 | 0 | -9.713
-8.5 | -0.525 | 0.04952 | 0 | -10.595
-8 | -0.524 | 0.04388 | -0.001 | -11.938
-7.5 | -0.621 | 0.00811 | -0.002 | -76.56
-7 | -0.599 | 0.00786 | -0.003 | -76.249
-6.5 | -0.57 | 0.00765 | -0.004 | -74.561
-6 | -0.535 | 0.00734 | -0.005 | -72.837
-5.5 | -0.492 | 0.00713 | -0.006 | -68.968
-5 | -0.443 | 0.00698 | -0.007 | -63.48
-4.5 | -0.392 | 0.00679 | -0.008 | -57.819
-4 | -0.34 | 0.00659 | -0.009 | -51.591
-3.5 | -0.286 | 0.00648 | -0.01 | -44.096
-3 | -0.231 | 0.0064 | -0.01 | -36.011
-2.5 | -0.174 | 0.00626 | -0.011 | -27.864
-2 | -0.118 | 0.00611 | -0.012 | -19.236
-1.5 | -0.06 | 0.00598 | -0.013 | -10.075
-1 | -0.003 | 0.00408 | -0.014 | -0.646
-0.5 | 0.055 | 0.00405 | -0.015 | 13.627
0 | 0.114 | 0.00408 | -0.016 | 27.942
0.5 | 0.172 | 0.00409 | -0.017 | 42.158
1 | 0.231 | 0.00407 | -0.018 | 56.708
1.5 | 0.289 | 0.00484 | -0.019 | 59.672
2 | 0.347 | 0.00511 | -0.019 | 67.972
2.5 | 0.405 | 0.00669 | -0.02 | 60.519
3 | 0.462 | 0.00688 | -0.021 | 67.144
3.5 | 0.518 | 0.00713 | -0.022 | 72.76
4 | 0.574 | 0.00738 | -0.023 | 77.767
4.5 | 0.628 | 0.00737 | -0.024 | 85.235
5 | 0.681 | 0.00765 | -0.025 | 89.024
5.5 | 0.731 | 0.00792 | -0.026 | 92.284
6 | 0.78 | 0.00835 | -0.026 | 93.425
6.5 | 0.825 | 0.00882 | -0.027 | 93.567
7 | 0.868 | 0.00918 | -0.028 | 94.508
7.5 | 0.904 | 0.00963 | -0.029 | 93.808
8 | 0.925 | 0.01006 | -0.03 | 91.966
8.5 | 0.939 | 0.01019 | -0.031 | 92.14
9 | 0.942 | 0.01077 | -0.031 | 87.497
9.5 | 0.936 | 0.01161 | -0.032 | 80.671
10 | 0.922 | 0.01231 | -0.033 | 74.829
10.5 | 0.872 | 0.01471 | -0.033 | 59.297
11 | 0.707 | 0.06487 | -0.02 | 10.895
11.5 | 0.674 | 0.07103 | -0.019 | 9.489
12 | 0.639 | 0.07789 | -0.018 | 8.205
12.5 | 0.604 | 0.08282 | -0.019 | 7.292
13 | 0.566 | 0.09075 | -0.018 | 6.24
13.5 | 0.53 | 0.09587 | -0.018 | 5.526
14 | 0.494 | 0.09896 | -0.019 | 4.99

## 76. Re 5M Mach 0.10 (2)
BIGFOIL.COM POLAR EXPORT
giiif
GIII BL145 |  |  |  | Cl Max: | 1.4658 | at alpha= | 14 | deg
XFOIL ncrit=9 |  |  |  | L/D Max: | 106.236 | at alpha= | 7.5 | deg
Re: | 5000000 |  |  | Cd Min: | 0.10181 | at alpha= | 17 | deg
Mach: | 0.1 |  |  | Cl=0 at alpha= | -99 | deg
|  |  |  | @ Cl=0.1, Cd= | 0.00346
|  |  |  | @ Cl=0.4, Cd= | 0.0050001
|  |  |  | @ Cl=0.6, Cd= | 0.0064361
alpha (deg) | Cl | Cd | Cm | Cl/Cd
0.5 | 0.1586 | 0.00346 | -0.016 | 45.8382
1 | 0.2142 | 0.00346 | -0.0161 | 61.9075
1.5 | 0.2655 | 0.00402 | -0.0155 | 66.0448
2 | 0.3187 | 0.00429 | -0.0152 | 74.289
2.5 | 0.3723 | 0.00469 | -0.0151 | 79.3817
3 | 0.425 | 0.00528 | -0.0148 | 80.4924
3.5 | 0.4781 | 0.00578 | -0.0146 | 82.7163
4 | 0.5318 | 0.0061 | -0.0143 | 87.1803
5 | 0.6373 | 0.00662 | -0.0133 | 96.2689
5.5 | 0.6925 | 0.00694 | -0.0133 | 99.7839
6 | 0.7541 | 0.00735 | -0.0149 | 102.5986
7 | 0.8783 | 0.00835 | -0.0185 | 105.1856
7.5 | 0.9285 | 0.00874 | -0.0177 | 106.2357
8 | 0.9776 | 0.00925 | -0.0166 | 105.6865
8.5 | 1.0272 | 0.00987 | -0.0156 | 104.0729
9 | 1.074 | 0.01101 | -0.0142 | 97.5477
9.5 | 1.1253 | 0.0115 | -0.0138 | 97.8522
10 | 1.1758 | 0.01211 | -0.0133 | 97.0933
10.5 | 1.2243 | 0.01299 | -0.0124 | 94.2494
11 | 1.2709 | 0.0141 | -0.0113 | 90.1348
11.5 | 1.3156 | 0.0154 | -0.01 | 85.4286
12 | 1.3577 | 0.01695 | -0.0084 | 80.1003
12.5 | 1.396 | 0.01882 | -0.0065 | 74.1764
13 | 1.4294 | 0.02105 | -0.004 | 67.905
13.5 | 1.455 | 0.02378 | -0.0009 | 61.1859
14 | 1.4658 | 0.02698 | 0.004 | 54.3291
14.5 | 1.4594 | 0.03096 | 0.0093 | 47.1382
15 | 1.442 | 0.03675 | 0.0124 | 39.2381
15.5 | 1.4144 | 0.04494 | 0.0122 | 31.4731
16 | 1.3773 | 0.0562 | 0.0079 | 24.5071
16.5 | 1.324 | 0.07312 | -0.0023 | 18.1072
17 | 1.2344 | 0.10181 | -0.0195 | 12.1245

## 77. Re 5M Mach 0.25 (1)
BIGFOIL.COM POLAR EXPORT
giiif
GIII BL145 |  |  |  | Cl Max: | 0.916 | at alpha= | 8 | deg
JavaFoil+Calcfoil stall+Eppler ext transition |  |  |  | L/D Max: | 95.409 | at alpha= | 6.5 | deg
Re: | 5000000 |  |  | Cd Min: | 0.00407 | at alpha= | 0.5 | deg
Mach: | 0.25 |  |  | Cl=0 at alpha= | -0.975 | deg
|  |  |  | @ Cl=0.1, Cd= | 0.0041057
|  |  |  | @ Cl=0.4, Cd= | 0.09337
|  |  |  | @ Cl=0.6, Cd= | 0.09337
alpha (deg) | Cl | Cd | Cm | Cl/Cd
-12 | -0.061 | 0.0805 | 0.003 | -0.763
-11.5 | -0.186 | 0.07746 | 0.002 | -2.398
-11 | -0.252 | 0.07283 | 0.002 | -3.463
-10.5 | -0.31 | 0.06904 | 0.002 | -4.49
-10 | -0.361 | 0.06456 | 0.001 | -5.593
-9.5 | -0.405 | 0.06092 | 0.001 | -6.644
-9 | -0.44 | 0.05758 | 0 | -7.639
-8.5 | -0.466 | 0.05315 | 0 | -8.771
-8 | -0.483 | 0.04814 | -0.001 | -10.027
-7.5 | -0.49 | 0.04264 | -0.001 | -11.5
-7 | -0.588 | 0.00818 | -0.003 | -71.968
-6.5 | -0.569 | 0.00774 | -0.004 | -73.527
-6 | -0.539 | 0.00752 | -0.005 | -71.747
-5.5 | -0.5 | 0.0073 | -0.006 | -68.441
-5 | -0.452 | 0.00697 | -0.007 | -64.852
-4.5 | -0.401 | 0.00678 | -0.008 | -59.15
-4 | -0.348 | 0.00656 | -0.009 | -53.04
-3.5 | -0.293 | 0.00652 | -0.01 | -44.953
-3 | -0.236 | 0.00643 | -0.011 | -36.761
-2.5 | -0.179 | 0.00628 | -0.012 | -28.519
-2 | -0.121 | 0.00611 | -0.013 | -19.757
-1.5 | -0.062 | 0.00607 | -0.014 | -10.205
-1 | -0.003 | 0.00411 | -0.014 | -0.66
-0.5 | 0.057 | 0.00412 | -0.015 | 13.748
0 | 0.117 | 0.0041 | -0.016 | 28.554
0.5 | 0.177 | 0.00407 | -0.017 | 43.456
1 | 0.237 | 0.0041 | -0.018 | 57.748
1.5 | 0.297 | 0.00491 | -0.019 | 60.526
2 | 0.357 | 0.00514 | -0.02 | 69.319
2.5 | 0.416 | 0.00678 | -0.021 | 61.324
3 | 0.474 | 0.00702 | -0.022 | 67.63
3.5 | 0.532 | 0.00719 | -0.023 | 74.05
4 | 0.589 | 0.00747 | -0.024 | 78.822
4.5 | 0.644 | 0.00776 | -0.024 | 82.938
5 | 0.697 | 0.00803 | -0.025 | 86.732
5.5 | 0.747 | 0.00802 | -0.026 | 93.094
6 | 0.794 | 0.00843 | -0.027 | 94.247
6.5 | 0.838 | 0.00878 | -0.028 | 95.409
7 | 0.877 | 0.00953 | -0.029 | 92.022
7.5 | 0.907 | 0.00964 | -0.03 | 94.022
8 | 0.916 | 0.01045 | -0.031 | 87.714
8.5 | 0.911 | 0.01069 | -0.031 | 85.205
9 | 0.891 | 0.01165 | -0.032 | 76.454
9.5 | 0.854 | 0.01263 | -0.033 | 67.6
10 | 0.649 | 0.06083 | -0.019 | 10.663
10.5 | 0.591 | 0.06709 | -0.017 | 8.814
11 | 0.526 | 0.07322 | -0.017 | 7.182
11.5 | 0.453 | 0.07775 | -0.017 | 5.832
12 | 0.374 | 0.08163 | -0.018 | 4.582
12.5 | 0.287 | 0.08737 | -0.018 | 3.289
13 | 0.183 | 0.09337 | -0.018 | 1.955

## 78. Re 5M Mach 0.25 (2)
BIGFOIL.COM POLAR EXPORT
giiif
GIII BL145 |  |  |  | Cl Max: | 1.186 | at alpha= | 10.5 | deg
XFOIL ncrit=9 |  |  |  | L/D Max: | 104.374 | at alpha= | 7 | deg
Re: | 5000000 |  |  | Cd Min: | 0.19118 | at alpha= | 15.5 | deg
Mach: | 0.25 |  |  | Cl=0 at alpha= | -1.0079 | deg
|  |  |  | @ Cl=0.1, Cd= | 0.0033553
|  |  |  | @ Cl=0.4, Cd= | 0.0049517
|  |  |  | @ Cl=0.6, Cd= | 0.0064693
alpha (deg) | Cl | Cd | Cm | Cl/Cd
-13 | -0.6405 | 0.15807 | 0.0299 | -4.052
-12.5 | -0.6275 | 0.15028 | 0.0268 | -4.1755
-12 | -0.6187 | 0.14212 | 0.0236 | -4.3534
-11.5 | -0.6111 | 0.13378 | 0.0203 | -4.5679
-11 | -0.6049 | 0.12533 | 0.017 | -4.8265
-10.5 | -0.6003 | 0.1167 | 0.0135 | -5.144
-10 | -0.6109 | 0.10477 | 0.0084 | -5.8309
-9.5 | -0.6148 | 0.09454 | 0.0033 | -6.5031
-9 | -0.628 | 0.08232 | -0.0045 | -7.6288
-8 | -0.7582 | 0.00477 | -0.0266 | -158.9518
-7.5 | -0.7187 | 0.00279 | -0.0238 | -257.5986
-7 | -0.6656 | 0.00238 | -0.0225 | -279.6639
-6.5 | -0.6161 | 0.00169 | -0.0209 | -364.5562
-6 | -0.5617 | 0.00146 | -0.0199 | -384.726
-5.5 | -0.5065 | 0.00129 | -0.0192 | -392.6357
-5 | -0.4507 | 0.00118 | -0.0186 | -381.9492
-4.5 | -0.3948 | 0.00108 | -0.0181 | -365.5556
-4 | -0.3385 | 0.00102 | -0.0178 | -331.8627
-3.5 | -0.2817 | 0.00097 | -0.0176 | -290.4124
-3 | -0.2254 | 0.00093 | -0.0173 | -242.3656
-2.5 | -0.1692 | 0.00088 | -0.0172 | -192.2727
-2 | -0.1125 | 0.00085 | -0.0171 | -132.3529
-1.5 | -0.0559 | 0.00083 | -0.0171 | -67.3494
-1 | 0.0009 | 0.0008 | -0.0172 | 1.125
-0.5 | 0.0568 | 0.00076 | -0.0171 | 74.7368
0 | 0.1089 | 0.00389 | -0.0168 | 27.9949
0.5 | 0.1636 | 0.00349 | -0.0165 | 46.8768
1 | 0.2209 | 0.00347 | -0.0165 | 63.6599
1.5 | 0.2734 | 0.00406 | -0.0159 | 67.3399
2 | 0.3285 | 0.00434 | -0.0156 | 75.6912
2.5 | 0.3838 | 0.00476 | -0.0154 | 80.6303
3 | 0.4379 | 0.0054 | -0.015 | 81.0926
3.5 | 0.4929 | 0.00589 | -0.0147 | 83.6842
4 | 0.5487 | 0.00621 | -0.0144 | 88.3575
4.5 | 0.6041 | 0.00649 | -0.0139 | 93.0817
5 | 0.6587 | 0.00675 | -0.0131 | 97.5852
5.5 | 0.7148 | 0.00713 | -0.0126 | 100.2525
6 | 0.7795 | 0.00753 | -0.014 | 103.5193
7 | 0.9091 | 0.00871 | -0.0169 | 104.3743
7.5 | 0.9591 | 0.00933 | -0.0149 | 102.7974
8 | 1.0104 | 0.01007 | -0.0132 | 100.3376
8.5 | 1.0583 | 0.0115 | -0.0109 | 92.0261
9 | 1.108 | 0.01282 | -0.009 | 86.4275
9.5 | 1.153 | 0.0149 | -0.0064 | 77.3826
10 | 1.1852 | 0.01893 | -0.0025 | 62.6096
10.5 | 1.186 | 0.02703 | 0.0036 | 43.8772
11 | 1.115 | 0.04119 | 0.0131 | 27.0697
11.5 | 1.0578 | 0.05189 | 0.0144 | 20.3854
12 | 1.0167 | 0.06422 | 0.0077 | 15.8315
12.5 | 0.9906 | 0.07883 | -0.004 | 12.5663
13 | 0.9645 | 0.09905 | -0.0167 | 9.7375
13.5 | 0.9221 | 0.11838 | -0.027 | 7.7893
14.5 | 0.8139 | 0.17011 | -0.0505 | 4.7846
15 | 0.8174 | 0.18128 | -0.0553 | 4.509
15.5 | 0.826 | 0.19118 | -0.0598 | 4.3205

## 79. Re 5M Mach 0.50 (1)
BIGFOIL.COM POLAR EXPORT
giiif
GIII BL145 |  |  |  | Cl Max: | 1.138 | at alpha= | 20 | deg
JavaFoil+Calcfoil stall+Eppler ext transition |  |  |  | L/D Max: | 88.814 | at alpha= | 5 | deg
Re: | 5000000 |  |  | Cd Min: | 0.00414 | at alpha= | 0.5 | deg
Mach: | 0.5 |  |  | Cl=0 at alpha= | -0.97727 | deg
|  |  |  | @ Cl=0.1, Cd= | 0.0041691
|  |  |  | @ Cl=0.4, Cd= | 0.0054452
|  |  |  | @ Cl=0.6, Cd= | 0.00776
alpha (deg) | Cl | Cd | Cm | Cl/Cd
-20 | -0.988 | 0.15981 | 0.013 | -6.184
-19.5 | -0.964 | 0.15259 | 0.012 | -6.314
-19 | -0.939 | 0.15045 | 0.012 | -6.24
-18.5 | -0.914 | 0.1434 | 0.011 | -6.374
-18 | -0.89 | 0.15089 | 0.011 | -5.901
-17.5 | -0.866 | 0.14094 | 0.01 | -6.143
-17 | -0.84 | 0.13268 | 0.01 | -6.334
-16.5 | -0.815 | 0.12789 | 0.009 | -6.372
-16 | -0.789 | 0.12371 | 0.008 | -6.375
-15.5 | -0.762 | 0.11878 | 0.007 | -6.415
-15 | -0.736 | 0.11559 | 0.007 | -6.37
-14.5 | -0.711 | 0.11021 | 0.006 | -6.448
-14 | -0.685 | 0.10534 | 0.006 | -6.504
-13.5 | -0.66 | 0.10029 | 0.005 | -6.578
-13 | -0.634 | 0.09736 | 0.005 | -6.512
-12.5 | -0.608 | 0.09325 | 0.004 | -6.523
-12 | -0.583 | 0.09022 | 0.004 | -6.461
-11.5 | -0.556 | 0.08262 | 0.003 | -6.735
-11 | -0.53 | 0.07697 | 0.002 | -6.892
-10.5 | -0.505 | 0.06972 | 0.002 | -7.241
-10 | -0.479 | 0.06401 | 0.001 | -7.486
-9.5 | -0.453 | 0.05912 | 0.001 | -7.67
-9 | -0.428 | 0.05461 | 0 | -7.83
-8.5 | -0.399 | 0.05599 | 0 | -7.131
-8 | -0.375 | 0.04954 | -0.001 | -7.57
-7.5 | -0.352 | 0.04244 | -0.002 | -8.303
-7 | -0.322 | 0.04402 | -0.002 | -7.316
-6.5 | -0.295 | 0.04158 | -0.003 | -7.1
-6 | -0.33 | 0.00832 | -0.006 | -39.628
-5.5 | -0.46 | 0.00781 | -0.007 | -58.931
-5 | -0.46 | 0.0074 | -0.008 | -62.154
-4.5 | -0.425 | 0.00711 | -0.009 | -59.828
-4 | -0.377 | 0.00705 | -0.01 | -53.507
-3.5 | -0.322 | 0.00671 | -0.011 | -47.944
-3 | -0.262 | 0.00649 | -0.012 | -40.324
-2.5 | -0.199 | 0.00639 | -0.013 | -31.146
-2 | -0.135 | 0.00628 | -0.014 | -21.444
-1.5 | -0.069 | 0.00622 | -0.015 | -11.118
-1 | -0.003 | 0.00612 | -0.016 | -0.495
-0.5 | 0.063 | 0.00418 | -0.017 | 15.161
0 | 0.131 | 0.00416 | -0.018 | 31.457
0.5 | 0.198 | 0.00414 | -0.019 | 47.801
1 | 0.265 | 0.00424 | -0.02 | 62.434
1.5 | 0.332 | 0.00513 | -0.021 | 64.749
2 | 0.398 | 0.0054 | -0.022 | 73.846
2.5 | 0.464 | 0.00689 | -0.023 | 67.344
3 | 0.529 | 0.00746 | -0.024 | 70.84
3.5 | 0.591 | 0.00776 | -0.025 | 76.245
4 | 0.651 | 0.00776 | -0.026 | 83.943
4.5 | 0.706 | 0.00811 | -0.027 | 87.089
5 | 0.754 | 0.00849 | -0.028 | 88.814
5.5 | 0.789 | 0.00899 | -0.029 | 87.787
6 | 0.801 | 0.0095 | -0.03 | 84.253
6.5 | 0.75 | 0.01008 | -0.031 | 74.413
7 | 0.533 | 0.01132 | -0.032 | 47.105
7.5 | 0.567 | 0.01199 | -0.033 | 47.256
8 | 0.575 | 0.01524 | -0.033 | 37.743
8.5 | 0.633 | 0.01294 | -0.035 | 48.921
9 | 0.539 | 0.05688 | -0.019 | 9.482
9.5 | 0.563 | 0.06696 | -0.017 | 8.406
10 | 0.593 | 0.06342 | -0.02 | 9.344
10.5 | 0.619 | 0.06884 | -0.02 | 8.988
11 | 0.645 | 0.07572 | -0.02 | 8.518
11.5 | 0.671 | 0.0833 | -0.021 | 8.057
12 | 0.699 | 0.08824 | -0.022 | 7.927
12.5 | 0.727 | 0.09423 | -0.023 | 7.71
13 | 0.753 | 0.09554 | -0.023 | 7.879
13.5 | 0.779 | 0.1013 | -0.024 | 7.694
14 | 0.806 | 0.10406 | -0.024 | 7.747
14.5 | 0.833 | 0.10875 | -0.025 | 7.663
15 | 0.862 | 0.11412 | -0.027 | 7.55
15.5 | 0.89 | 0.11723 | -0.028 | 7.592
16 | 0.918 | 0.12256 | -0.029 | 7.493
16.5 | 0.946 | 0.12824 | -0.03 | 7.377
17 | 0.972 | 0.13697 | -0.03 | 7.093
17.5 | 0.994 | 0.13691 | -0.03 | 7.263
18 | 1.021 | 0.14035 | -0.03 | 7.272
18.5 | 1.047 | 0.14536 | -0.031 | 7.204
19 | 1.076 | 0.14925 | -0.032 | 7.21
19.5 | 1.105 | 0.15276 | -0.033 | 7.235
20 | 1.138 | 0.15327 | -0.036 | 7.427

## 80. Re 5M Mach 0.50 (2)
BIGFOIL.COM POLAR EXPORT
giiif
GIII BL145 |  |  |  | Cl Max: | 1.044 | at alpha= | 20 | deg
XFOIL ncrit=9 |  |  |  | L/D Max: | 98.4465 | at alpha= | 5 | deg
Re: | 5000000 |  |  | Cd Min: | 0.29566 | at alpha= | 20 | deg
Mach: | 0.5 |  |  | Cl=0 at alpha= | -1.0199 | deg
|  |  |  | @ Cl=0.1, Cd= | 0.0049019
|  |  |  | @ Cl=0.4, Cd= | 0.0048201
|  |  |  | @ Cl=0.6, Cd= | 0.0065921
alpha (deg) | Cl | Cd | Cm | Cl/Cd
-9 | -0.5629 | 0.09925 | 0.0035 | -5.6715
-8.5 | -0.5606 | 0.08999 | -0.0012 | -6.2296
-8 | -0.5604 | 0.08051 | -0.0067 | -6.9606
-7.5 | -0.5626 | 0.07046 | -0.0145 | -7.9847
-7 | -0.5717 | 0.06011 | -0.0256 | -9.5109
-6.5 | -0.5672 | 0.04991 | -0.0316 | -11.3645
-6 | -0.555 | 0.03887 | -0.0345 | -14.2784
-5.5 | -0.5276 | 0.02905 | -0.0343 | -18.1618
-5 | -0.4958 | 0.01854 | -0.0316 | -26.7422
-4.5 | -0.4548 | 0.00979 | -0.0275 | -46.4556
-4 | -0.3938 | 0.00733 | -0.0244 | -53.7244
-3.5 | -0.3273 | 0.00658 | -0.0227 | -49.7416
-3 | -0.2604 | 0.00615 | -0.0216 | -42.3415
-2.5 | -0.1941 | 0.00586 | -0.0208 | -33.1229
-2 | -0.1284 | 0.00558 | -0.0203 | -23.0108
-1.5 | -0.0628 | 0.0054 | -0.0201 | -11.6296
-1 | 0.0026 | 0.00528 | -0.02 | 0.49242
-0.5 | 0.0675 | 0.00513 | -0.0199 | 13.1579
0 | 0.1302 | 0.00469 | -0.0197 | 27.7612
0.5 | 0.1861 | 0.00359 | -0.0185 | 51.8384
1 | 0.2508 | 0.00355 | -0.0185 | 70.6479
1.5 | 0.309 | 0.00424 | -0.0174 | 72.8774
2 | 0.3721 | 0.00455 | -0.0171 | 81.7802
3.5 | 0.5591 | 0.00636 | -0.0149 | 87.9088
4 | 0.6243 | 0.00673 | -0.014 | 92.7637
4.5 | 0.6901 | 0.00709 | -0.0127 | 97.3343
5 | 0.7541 | 0.00766 | -0.0106 | 98.4465
5.5 | 0.8162 | 0.00833 | -0.0075 | 97.9832
6 | 0.8841 | 0.01028 | -0.0055 | 86.0019
6.5 | 0.9244 | 0.01647 | -0.0001 | 56.1263
7 | 0.9341 | 0.02518 | 0.0074 | 37.0969
7.5 | 0.9291 | 0.03381 | 0.0133 | 27.48
8 | 0.9042 | 0.04147 | 0.0181 | 21.8037
8.5 | 0.8717 | 0.05031 | 0.0166 | 17.3266
9 | 0.8431 | 0.06241 | 0.0076 | 13.5091
9.5 | 0.8266 | 0.07892 | -0.0061 | 10.4739
10 | 0.8122 | 0.09211 | -0.0141 | 8.8177
10.5 | 0.8003 | 0.10428 | -0.0205 | 7.6745
11 | 0.7901 | 0.11634 | -0.0264 | 6.7913
11.5 | 0.7808 | 0.1289 | -0.0322 | 6.0574
12 | 0.7806 | 0.14013 | -0.0373 | 5.5705
12.5 | 0.7838 | 0.15105 | -0.0421 | 5.189
13 | 0.7924 | 0.16123 | -0.0467 | 4.9147
13.5 | 0.8023 | 0.17143 | -0.0514 | 4.68
14 | 0.8148 | 0.18146 | -0.0562 | 4.4902
14.5 | 0.8293 | 0.19136 | -0.061 | 4.3337
15 | 0.8451 | 0.20131 | -0.0659 | 4.198
15.5 | 0.8624 | 0.21065 | -0.0707 | 4.094
16 | 0.8811 | 0.2195 | -0.0756 | 4.0141
16.5 | 0.9 | 0.22874 | -0.0807 | 3.9346
17 | 0.9166 | 0.24079 | -0.0865 | 3.8066
17.5 | 0.9372 | 0.25029 | -0.0918 | 3.7445
18 | 0.9592 | 0.2599 | -0.097 | 3.6907
18.5 | 0.9805 | 0.26914 | -0.1024 | 3.6431
19 | 1.0017 | 0.27818 | -0.1079 | 3.6009
19.5 | 1.0229 | 0.28696 | -0.1133 | 3.5646
20 | 1.044 | 0.29566 | -0.1188 | 3.5311

## 81. Re 6M Mach 0.00 (1)
BIGFOIL.COM POLAR EXPORT
giiif
GIII BL145 |  |  |  | Cl Max: | 0.948 | at alpha= | 9 | deg
JavaFoil+Calcfoil stall+Eppler ext transition |  |  |  | L/D Max: | 100.282 | at alpha= | 7.5 | deg
Re: | 6000000 |  |  | Cd Min: | 0.00396 | at alpha= | 0 | deg
Mach: | 0 |  |  | Cl=0 at alpha= | -0.97414 | deg
|  |  |  | @ Cl=0.1, Cd= | 0.0039734
|  |  |  | @ Cl=0.4, Cd= | 0.0064898
|  |  |  | @ Cl=0.6, Cd= | 0.09681
alpha (deg) | Cl | Cd | Cm | Cl/Cd
-13 | -0.408 | 0.08516 | 0.004 | -4.796
-12.5 | -0.429 | 0.08249 | 0.003 | -5.205
-12 | -0.451 | 0.07798 | 0.003 | -5.778
-11.5 | -0.471 | 0.07426 | 0.002 | -6.336
-11 | -0.489 | 0.07013 | 0.002 | -6.967
-10.5 | -0.505 | 0.06567 | 0.002 | -7.687
-10 | -0.518 | 0.06102 | 0.001 | -8.49
-9.5 | -0.527 | 0.05655 | 0.001 | -9.324
-9 | -0.532 | 0.05205 | 0 | -10.229
-8.5 | -0.541 | 0.04238 | 0 | -12.762
-8 | -0.639 | 0.00832 | -0.001 | -76.832
-7.5 | -0.623 | 0.00777 | -0.002 | -80.192
-7 | -0.6 | 0.0076 | -0.003 | -78.994
-6.5 | -0.57 | 0.00739 | -0.004 | -77.091
-6 | -0.533 | 0.00694 | -0.005 | -76.906
-5.5 | -0.49 | 0.00683 | -0.006 | -71.813
-5 | -0.442 | 0.0068 | -0.007 | -64.992
-4.5 | -0.391 | 0.00661 | -0.008 | -59.174
-4 | -0.338 | 0.00641 | -0.009 | -52.786
-3.5 | -0.285 | 0.00631 | -0.01 | -45.121
-3 | -0.229 | 0.00619 | -0.01 | -37.078
-2.5 | -0.174 | 0.00605 | -0.011 | -28.674
-2 | -0.117 | 0.00595 | -0.012 | -19.659
-1.5 | -0.06 | 0.00591 | -0.013 | -10.141
-1 | -0.003 | 0.00557 | -0.014 | -0.472
-0.5 | 0.055 | 0.00402 | -0.015 | 13.651
0 | 0.113 | 0.00396 | -0.016 | 28.619
0.5 | 0.171 | 0.00398 | -0.017 | 43.031
1 | 0.229 | 0.00467 | -0.018 | 49.099
1.5 | 0.288 | 0.00491 | -0.018 | 58.516
2 | 0.345 | 0.00502 | -0.019 | 68.789
2.5 | 0.403 | 0.00657 | -0.02 | 61.304
3 | 0.46 | 0.00669 | -0.021 | 68.7
3.5 | 0.516 | 0.00691 | -0.022 | 74.637
4 | 0.571 | 0.00687 | -0.023 | 83.159
4.5 | 0.625 | 0.00712 | -0.024 | 87.828
5 | 0.678 | 0.00741 | -0.025 | 91.506
5.5 | 0.728 | 0.00766 | -0.025 | 95.036
6 | 0.777 | 0.00808 | -0.026 | 96.184
6.5 | 0.823 | 0.00822 | -0.027 | 100.033
7 | 0.866 | 0.00864 | -0.028 | 100.158
7.5 | 0.902 | 0.009 | -0.029 | 100.282
8 | 0.926 | 0.00961 | -0.03 | 96.378
8.5 | 0.941 | 0.01008 | -0.03 | 93.394
9 | 0.948 | 0.01056 | -0.031 | 89.77
9.5 | 0.946 | 0.01107 | -0.032 | 85.382
10 | 0.935 | 0.01184 | -0.033 | 78.955
10.5 | 0.917 | 0.01265 | -0.034 | 72.479
11 | 0.849 | 0.0174 | -0.032 | 48.805
11.5 | 0.706 | 0.06553 | -0.022 | 10.768
12 | 0.67 | 0.07513 | -0.019 | 8.913
12.5 | 0.638 | 0.0811 | -0.019 | 7.867
13 | 0.604 | 0.08816 | -0.018 | 6.855
13.5 | 0.572 | 0.09159 | -0.019 | 6.251
14 | 0.54 | 0.09681 | -0.02 | 5.574

## 82. Re 6M Mach 0.00 (2)
BIGFOIL.COM POLAR EXPORT
giiif
GIII BL145 |  |  |  | Cl Max: | 1.509 | at alpha= | 14.5 | deg
XFOIL ncrit=9 |  |  |  | L/D Max: | 111.725 | at alpha= | 7.5 | deg
Re: | 6000000 |  |  | Cd Min: | 0.26216 | at alpha= | 20 | deg
Mach: | 0 |  |  | Cl=0 at alpha= | -1 | deg
|  |  |  | @ Cl=0.1, Cd= | 0.0045106
|  |  |  | @ Cl=0.4, Cd= | 0.0049991
|  |  |  | @ Cl=0.6, Cd= | 0.0062575
alpha (deg) | Cl | Cd | Cm | Cl/Cd
-13 | -1.0109 | 0.06441 | -0.0253 | -15.6948
-12.5 | -1.1819 | 0.02481 | -0.0236 | -47.638
-12 | -1.1536 | 0.02032 | -0.0215 | -56.7717
-11.5 | -1.1165 | 0.01724 | -0.0198 | -64.7622
-11 | -1.0747 | 0.01493 | -0.0184 | -71.9826
-10.5 | -1.0301 | 0.01315 | -0.0171 | -78.3346
-10 | -0.9842 | 0.01178 | -0.0158 | -83.5484
-9.5 | -0.9336 | 0.01068 | -0.0154 | -87.4157
-9 | -0.8727 | 0.01001 | -0.0172 | -87.1828
-8.5 | -0.8123 | 0.00962 | -0.0187 | -84.4387
-8 | -0.7608 | 0.00938 | -0.0181 | -81.1087
-7.5 | -0.7089 | 0.00914 | -0.0175 | -77.5602
-7 | -0.6583 | 0.00821 | -0.0168 | -80.1827
-6.5 | -0.6056 | 0.00759 | -0.0164 | -79.7892
-6 | -0.5519 | 0.00714 | -0.0162 | -77.2969
-5.5 | -0.4975 | 0.0068 | -0.0161 | -73.1618
-5 | -0.4423 | 0.00661 | -0.0162 | -66.9138
-4.5 | -0.3877 | 0.00623 | -0.0161 | -62.2311
-4 | -0.3324 | 0.00599 | -0.0162 | -55.4925
-3.5 | -0.2771 | 0.00582 | -0.0163 | -47.6117
-3 | -0.2219 | 0.00561 | -0.0163 | -39.5544
-2.5 | -0.1666 | 0.00537 | -0.0163 | -31.0242
-2 | -0.1112 | 0.00522 | -0.0164 | -21.3027
-1.5 | -0.0556 | 0.00511 | -0.0166 | -10.8806
-1 | 0 | 0.00502 | -0.0167 | 0
-0.5 | 0.055 | 0.00481 | -0.0168 | 11.4345
0 | 0.1091 | 0.00445 | -0.0168 | 24.5169
0.5 | 0.1585 | 0.00349 | -0.0161 | 45.4155
1 | 0.2128 | 0.00349 | -0.016 | 60.9742
1.5 | 0.2636 | 0.00412 | -0.0154 | 63.9806
2 | 0.3175 | 0.00429 | -0.0153 | 74.0093
2.5 | 0.3705 | 0.00468 | -0.0151 | 79.1667
3 | 0.4232 | 0.00525 | -0.0149 | 80.6095
3.5 | 0.4768 | 0.00566 | -0.0148 | 84.2403
4 | 0.5307 | 0.00596 | -0.0147 | 89.0436
4.5 | 0.5845 | 0.00619 | -0.0146 | 94.4265
5 | 0.6373 | 0.00642 | -0.0142 | 99.2679
5.5 | 0.6892 | 0.0067 | -0.0136 | 102.8657
6 | 0.7468 | 0.00702 | -0.0144 | 106.3818
6.5 | 0.8071 | 0.00738 | -0.0159 | 109.3631
7 | 0.8684 | 0.00792 | -0.0177 | 109.6465
7.5 | 0.9262 | 0.00829 | -0.0187 | 111.725
8 | 0.9744 | 0.00876 | -0.0176 | 111.2329
8.5 | 1.0231 | 0.00936 | -0.0167 | 109.3056
9 | 1.0709 | 0.01025 | -0.0156 | 104.478
9.5 | 1.1218 | 0.01069 | -0.0153 | 104.9392
10 | 1.1723 | 0.01119 | -0.015 | 104.7632
10.5 | 1.2216 | 0.01186 | -0.0145 | 103.0017
11 | 1.2688 | 0.01279 | -0.0137 | 99.2025
11.5 | 1.3145 | 0.01388 | -0.0127 | 94.7046
12 | 1.3583 | 0.01516 | -0.0115 | 89.5976
12.5 | 1.3995 | 0.01665 | -0.0101 | 84.0541
13 | 1.4375 | 0.01839 | -0.0083 | 78.1675
13.5 | 1.4706 | 0.02047 | -0.0061 | 71.8417
14 | 1.4965 | 0.02299 | -0.0031 | 65.0935
14.5 | 1.509 | 0.02594 | 0.0014 | 58.1727
15 | 1.5039 | 0.02961 | 0.007 | 50.7903
15.5 | 1.4899 | 0.03481 | 0.0104 | 42.8009
16 | 1.4671 | 0.04203 | 0.0111 | 34.906
16.5 | 1.4336 | 0.05212 | 0.0083 | 27.5058
17 | 1.39 | 0.06596 | 0.0012 | 21.0734
17.5 | 1.33 | 0.08651 | -0.0115 | 15.3739
18 | 1.2254 | 0.11794 | -0.0278 | 10.39
20 | 0.9351 | 0.26216 | -0.0972 | 3.5669

## 83. Re 6M Mach 0.10 (1)
BIGFOIL.COM POLAR EXPORT
giiif
GIII BL145 |  |  |  | Cl Max: | 0.942 | at alpha= | 9 | deg
JavaFoil+Calcfoil stall+Eppler ext transition |  |  |  | L/D Max: | 97.112 | at alpha= | 7 | deg
Re: | 6000000 |  |  | Cd Min: | 0.00399 | at alpha= | 0 | deg
Mach: | 0.1 |  |  | Cl=0 at alpha= | -0.97414 | deg
|  |  |  | @ Cl=0.1, Cd= | 0.0040066
|  |  |  | @ Cl=0.4, Cd= | 0.0064133
|  |  |  | @ Cl=0.6, Cd= | 0.0977
alpha (deg) | Cl | Cd | Cm | Cl/Cd
-12.5 | -0.396 | 0.08315 | 0.003 | -4.765
-12 | -0.421 | 0.0789 | 0.003 | -5.331
-11.5 | -0.444 | 0.0748 | 0.002 | -5.937
-11 | -0.466 | 0.07045 | 0.002 | -6.613
-10.5 | -0.485 | 0.06652 | 0.001 | -7.291
-10 | -0.502 | 0.06176 | 0.001 | -8.126
-9.5 | -0.515 | 0.05707 | 0.001 | -9.019
-9 | -0.523 | 0.05284 | 0 | -9.888
-8.5 | -0.526 | 0.048 | 0 | -10.961
-8 | -0.531 | 0.03893 | -0.001 | -13.653
-7.5 | -0.621 | 0.0078 | -0.002 | -79.552
-7 | -0.599 | 0.00766 | -0.003 | -78.213
-6.5 | -0.57 | 0.00738 | -0.004 | -77.274
-6 | -0.535 | 0.00701 | -0.005 | -76.273
-5.5 | -0.492 | 0.00687 | -0.006 | -71.616
-5 | -0.443 | 0.00681 | -0.007 | -65.057
-4.5 | -0.393 | 0.00652 | -0.008 | -60.178
-4 | -0.34 | 0.00632 | -0.009 | -53.749
-3.5 | -0.286 | 0.00631 | -0.01 | -45.276
-3 | -0.231 | 0.00624 | -0.01 | -36.946
-2.5 | -0.174 | 0.00611 | -0.011 | -28.567
-2 | -0.118 | 0.00596 | -0.012 | -19.736
-1.5 | -0.06 | 0.00583 | -0.013 | -10.346
-1 | -0.003 | 0.00553 | -0.014 | -0.477
-0.5 | 0.055 | 0.00406 | -0.015 | 13.611
0 | 0.114 | 0.00399 | -0.016 | 28.528
0.5 | 0.172 | 0.00402 | -0.017 | 42.872
1 | 0.231 | 0.00472 | -0.018 | 48.907
1.5 | 0.289 | 0.00485 | -0.019 | 59.616
2 | 0.347 | 0.00507 | -0.019 | 68.498
2.5 | 0.405 | 0.00654 | -0.02 | 61.928
3 | 0.462 | 0.00675 | -0.021 | 68.43
3.5 | 0.518 | 0.00694 | -0.022 | 74.708
4 | 0.574 | 0.00719 | -0.023 | 79.814
4.5 | 0.628 | 0.00718 | -0.024 | 87.45
5 | 0.681 | 0.00747 | -0.025 | 91.169
5.5 | 0.731 | 0.00773 | -0.026 | 94.64
6 | 0.78 | 0.00805 | -0.026 | 96.835
6.5 | 0.825 | 0.0086 | -0.027 | 95.922
7 | 0.868 | 0.00894 | -0.028 | 97.112
7.5 | 0.904 | 0.00938 | -0.029 | 96.365
8 | 0.925 | 0.00961 | -0.03 | 96.256
8.5 | 0.939 | 0.01017 | -0.031 | 92.302
9 | 0.942 | 0.01069 | -0.031 | 88.134
9.5 | 0.936 | 0.01119 | -0.032 | 83.674
10 | 0.922 | 0.01205 | -0.033 | 76.503
10.5 | 0.898 | 0.013 | -0.034 | 69.137
11 | 0.72 | 0.05718 | -0.023 | 12.583
11.5 | 0.677 | 0.06904 | -0.02 | 9.8
12 | 0.64 | 0.07642 | -0.019 | 8.376
12.5 | 0.605 | 0.08126 | -0.019 | 7.443
13 | 0.566 | 0.08847 | -0.018 | 6.403
13.5 | 0.53 | 0.09367 | -0.018 | 5.657
14 | 0.495 | 0.0977 | -0.02 | 5.062

## 84. Re 6M Mach 0.10 (2)
BIGFOIL.COM POLAR EXPORT
giiif
GIII BL145 |  |  |  | Cl Max: | 1.4699 | at alpha= | 14 | deg
XFOIL ncrit=9 |  |  |  | L/D Max: | 111.483 | at alpha= | 7.5 | deg
Re: | 6000000 |  |  | Cd Min: | 0.15669 | at alpha= | 17.5 | deg
Mach: | 0.1 |  |  | Cl=0 at alpha= | -99 | deg
|  |  |  | @ Cl=0.1, Cd= | 0.00446
|  |  |  | @ Cl=0.4, Cd= | 0.0049852
|  |  |  | @ Cl=0.6, Cd= | 0.0062645
alpha (deg) | Cl | Cd | Cm | Cl/Cd
0 | 0.1098 | 0.00446 | -0.0169 | 24.6188
0.5 | 0.1595 | 0.00349 | -0.0162 | 45.702
1 | 0.2141 | 0.00349 | -0.0161 | 61.3467
1.5 | 0.265 | 0.00413 | -0.0155 | 64.1646
2 | 0.3192 | 0.0043 | -0.0154 | 74.2326
2.5 | 0.3726 | 0.00469 | -0.0152 | 79.4456
3 | 0.4255 | 0.00526 | -0.015 | 80.8935
3.5 | 0.4795 | 0.00568 | -0.0148 | 84.419
4 | 0.5338 | 0.00597 | -0.0147 | 89.4137
4.5 | 0.5879 | 0.00621 | -0.0146 | 94.6699
5 | 0.6412 | 0.00645 | -0.0142 | 99.4109
5.5 | 0.6934 | 0.00673 | -0.0135 | 103.0312
6 | 0.7512 | 0.00704 | -0.0142 | 106.7045
6.5 | 0.812 | 0.00743 | -0.0157 | 109.2867
7 | 0.874 | 0.00796 | -0.0174 | 109.799
7.5 | 0.932 | 0.00836 | -0.0183 | 111.4833
8 | 0.9805 | 0.00887 | -0.0171 | 110.5411
8.5 | 1.0295 | 0.00954 | -0.016 | 107.914
9 | 1.0784 | 0.01035 | -0.015 | 104.1932
9.5 | 1.1299 | 0.01082 | -0.0145 | 104.427
10 | 1.1806 | 0.01142 | -0.014 | 103.38
10.5 | 1.2294 | 0.01227 | -0.0132 | 100.1956
11 | 1.2764 | 0.01335 | -0.0121 | 95.6105
11.5 | 1.3216 | 0.01462 | -0.0109 | 90.3967
12 | 1.3641 | 0.01617 | -0.0093 | 84.3599
12.5 | 1.4028 | 0.01806 | -0.0073 | 77.6744
13 | 1.4362 | 0.02036 | -0.0048 | 70.5403
13.5 | 1.4609 | 0.02328 | -0.0015 | 62.7534
14 | 1.4699 | 0.02681 | 0.0035 | 54.8266
14.5 | 1.4578 | 0.03117 | 0.0094 | 46.7693
15 | 1.4348 | 0.03752 | 0.0125 | 38.2409
15.5 | 1.4034 | 0.04632 | 0.0118 | 30.2979
16 | 1.3637 | 0.0583 | 0.0067 | 23.3911
16.5 | 1.3153 | 0.07499 | -0.0037 | 17.5397
17 | 1.249 | 0.09874 | -0.018 | 12.6494
17.5 | 1.033 | 0.15669 | -0.0468 | 6.5926

## 85. Re 6M Mach 0.25 (1)
BIGFOIL.COM POLAR EXPORT
giiif
GIII BL145 |  |  |  | Cl Max: | 0.916 | at alpha= | 8 | deg
JavaFoil+Calcfoil stall+Eppler ext transition |  |  |  | L/D Max: | 98.105 | at alpha= | 6.5 | deg
Re: | 6000000 |  |  | Cd Min: | 0.00401 | at alpha= | 0 | deg
Mach: | 0.25 |  |  | Cl=0 at alpha= | -0.975 | deg
|  |  |  | @ Cl=0.1, Cd= | 0.0040128
|  |  |  | @ Cl=0.4, Cd= | 0.09124
|  |  |  | @ Cl=0.6, Cd= | 0.09124
alpha (deg) | Cl | Cd | Cm | Cl/Cd
-12 | -0.061 | 0.07983 | 0.003 | -0.77
-11.5 | -0.186 | 0.07693 | 0.002 | -2.416
-11 | -0.252 | 0.07256 | 0.002 | -3.477
-10.5 | -0.31 | 0.06773 | 0.002 | -4.581
-10 | -0.361 | 0.0644 | 0.001 | -5.61
-9.5 | -0.405 | 0.06056 | 0.001 | -6.687
-9 | -0.44 | 0.05675 | 0 | -7.754
-8.5 | -0.467 | 0.0519 | 0 | -8.997
-8 | -0.483 | 0.04727 | -0.001 | -10.227
-7.5 | -0.494 | 0.04011 | -0.002 | -12.319
-7 | -0.589 | 0.00786 | -0.003 | -74.862
-6.5 | -0.569 | 0.00752 | -0.004 | -75.638
-6 | -0.539 | 0.00714 | -0.005 | -75.579
-5.5 | -0.5 | 0.00699 | -0.006 | -71.515
-5 | -0.452 | 0.00678 | -0.007 | -66.635
-4.5 | -0.401 | 0.00661 | -0.008 | -60.645
-4 | -0.348 | 0.00649 | -0.009 | -53.618
-3.5 | -0.293 | 0.00637 | -0.01 | -45.961
-3 | -0.236 | 0.00625 | -0.011 | -37.819
-2.5 | -0.179 | 0.0061 | -0.012 | -29.339
-2 | -0.121 | 0.00598 | -0.013 | -20.19
-1.5 | -0.062 | 0.00594 | -0.014 | -10.425
-1 | -0.003 | 0.00558 | -0.014 | -0.486
-0.5 | 0.057 | 0.00402 | -0.015 | 14.098
0 | 0.117 | 0.00401 | -0.016 | 29.189
0.5 | 0.177 | 0.00404 | -0.017 | 43.837
1 | 0.237 | 0.00473 | -0.018 | 50.154
1.5 | 0.297 | 0.00497 | -0.019 | 59.734
2 | 0.357 | 0.00513 | -0.02 | 69.583
2.5 | 0.416 | 0.00664 | -0.021 | 62.621
3 | 0.474 | 0.00685 | -0.022 | 69.314
3.5 | 0.532 | 0.00699 | -0.023 | 76.168
4 | 0.589 | 0.00726 | -0.024 | 81.091
4.5 | 0.644 | 0.00755 | -0.024 | 85.253
5 | 0.697 | 0.00782 | -0.025 | 89.035
5.5 | 0.747 | 0.00781 | -0.026 | 95.701
6 | 0.794 | 0.00821 | -0.027 | 96.805
6.5 | 0.838 | 0.00854 | -0.028 | 98.105
7 | 0.877 | 0.00928 | -0.029 | 94.578
7.5 | 0.907 | 0.00939 | -0.03 | 96.564
8 | 0.916 | 0.01004 | -0.031 | 91.274
8.5 | 0.911 | 0.01067 | -0.031 | 85.39
9 | 0.891 | 0.01156 | -0.032 | 77.063
9.5 | 0.854 | 0.01212 | -0.033 | 70.432
10 | 0.652 | 0.05846 | -0.02 | 11.156
10.5 | 0.593 | 0.06587 | -0.018 | 8.995
11 | 0.526 | 0.07231 | -0.017 | 7.275
11.5 | 0.454 | 0.07656 | -0.018 | 5.928
12 | 0.374 | 0.0811 | -0.018 | 4.617
12.5 | 0.288 | 0.08609 | -0.018 | 3.34
13 | 0.183 | 0.09124 | -0.018 | 2.001

## 86. Re 6M Mach 0.25 (2)
BIGFOIL.COM POLAR EXPORT
giiif
GIII BL145 |  |  |  | Cl Max: | 1.2234 | at alpha= | 10.5 | deg
XFOIL ncrit=9 |  |  |  | L/D Max: | 109.324 | at alpha= | 7 | deg
Re: | 6000000 |  |  | Cd Min: | 0.19056 | at alpha= | 15.5 | deg
Mach: | 0.25 |  |  | Cl=0 at alpha= | -99 | deg
|  |  |  | @ Cl=0.1, Cd= | 0.00451
|  |  |  | @ Cl=0.4, Cd= | 0.0049349
|  |  |  | @ Cl=0.6, Cd= | 0.0063242
alpha (deg) | Cl | Cd | Cm | Cl/Cd
0 | 0.1137 | 0.00451 | -0.0174 | 25.2106
0.5 | 0.1645 | 0.00351 | -0.0166 | 46.8661
1 | 0.2208 | 0.00349 | -0.0165 | 63.2665
1.5 | 0.273 | 0.00415 | -0.0159 | 65.7831
2 | 0.3289 | 0.00434 | -0.0157 | 75.7834
2.5 | 0.384 | 0.00475 | -0.0155 | 80.8421
3 | 0.4385 | 0.00538 | -0.0152 | 81.5056
3.5 | 0.4944 | 0.00577 | -0.015 | 85.6846
4 | 0.551 | 0.00607 | -0.0148 | 90.7743
4.5 | 0.6069 | 0.00636 | -0.0145 | 95.4245
5 | 0.6627 | 0.00659 | -0.014 | 100.5615
5.5 | 0.7166 | 0.00692 | -0.0129 | 103.5549
6 | 0.7761 | 0.00722 | -0.0132 | 107.4931
6.5 | 0.8395 | 0.00781 | -0.0143 | 107.4904
7 | 0.9052 | 0.00828 | -0.0159 | 109.3237
7.5 | 0.9633 | 0.00889 | -0.0157 | 108.3577
8 | 1.0129 | 0.00976 | -0.0136 | 103.7807
8.5 | 1.0642 | 0.01068 | -0.0118 | 99.6442
9 | 1.1155 | 0.01177 | -0.0101 | 94.7749
9.5 | 1.1634 | 0.01341 | -0.0079 | 86.7562
10 | 1.2026 | 0.01637 | -0.0046 | 73.4637
10.5 | 1.2234 | 0.02183 | 0.0003 | 56.0421
11 | 1.2014 | 0.03194 | 0.0075 | 37.6143
11.5 | 1.1321 | 0.04343 | 0.0153 | 26.0672
12 | 1.0818 | 0.0543 | 0.0137 | 19.9227
12.5 | 1.0462 | 0.06676 | 0.0059 | 15.6711
13 | 1.0217 | 0.08197 | -0.0062 | 12.4643
13.5 | 0.9954 | 0.10137 | -0.0175 | 9.8195
14 | 0.9492 | 0.12119 | -0.0281 | 7.8323
15 | 0.8195 | 0.1806 | -0.0552 | 4.5377
15.5 | 0.8276 | 0.19056 | -0.0597 | 4.343

## 87. Re 6M Mach 0.50 (1)
BIGFOIL.COM POLAR EXPORT
giiif
GIII BL145 |  |  |  | Cl Max: | 1.141 | at alpha= | 20 | deg
JavaFoil+Calcfoil stall+Eppler ext transition |  |  |  | L/D Max: | 91.371 | at alpha= | 5 | deg
Re: | 6000000 |  |  | Cd Min: | 0.00406 | at alpha= | 0 | deg
Mach: | 0.5 |  |  | Cl=0 at alpha= | -0.97727 | deg
|  |  |  | @ Cl=0.1, Cd= | 0.0040691
|  |  |  | @ Cl=0.4, Cd= | 0.0053815
|  |  |  | @ Cl=0.6, Cd= | 0.0075655
alpha (deg) | Cl | Cd | Cm | Cl/Cd
-20 | -0.989 | 0.15552 | 0.013 | -6.356
-19.5 | -0.964 | 0.15143 | 0.012 | -6.365
-19 | -0.939 | 0.146 | 0.012 | -6.432
-18.5 | -0.914 | 0.14225 | 0.011 | -6.428
-18 | -0.89 | 0.14736 | 0.011 | -6.042
-17.5 | -0.866 | 0.13838 | 0.01 | -6.258
-17 | -0.841 | 0.12972 | 0.01 | -6.481
-16.5 | -0.815 | 0.12425 | 0.009 | -6.562
-16 | -0.789 | 0.12151 | 0.008 | -6.495
-15.5 | -0.763 | 0.11611 | 0.008 | -6.569
-15 | -0.736 | 0.11237 | 0.007 | -6.553
-14.5 | -0.711 | 0.10962 | 0.006 | -6.485
-14 | -0.685 | 0.10433 | 0.006 | -6.568
-13.5 | -0.66 | 0.09796 | 0.005 | -6.736
-13 | -0.634 | 0.09467 | 0.005 | -6.699
-12.5 | -0.608 | 0.09036 | 0.004 | -6.733
-12 | -0.583 | 0.08758 | 0.004 | -6.657
-11.5 | -0.557 | 0.08245 | 0.003 | -6.754
-11 | -0.531 | 0.07523 | 0.002 | -7.057
-10.5 | -0.505 | 0.06881 | 0.002 | -7.344
-10 | -0.48 | 0.06245 | 0.001 | -7.68
-9.5 | -0.454 | 0.05772 | 0.001 | -7.863
-9 | -0.429 | 0.05323 | 0 | -8.054
-8.5 | -0.4 | 0.05504 | 0 | -7.265
-8 | -0.375 | 0.04874 | -0.001 | -7.703
-7.5 | -0.355 | 0.04011 | -0.002 | -8.85
-7 | -0.324 | 0.04237 | -0.002 | -7.637
-6.5 | -0.296 | 0.04025 | -0.003 | -7.363
-6 | -0.33 | 0.00795 | -0.006 | -41.471
-5.5 | -0.46 | 0.00757 | -0.007 | -60.761
-5 | -0.46 | 0.00721 | -0.008 | -63.759
-4.5 | -0.426 | 0.00693 | -0.009 | -61.425
-4 | -0.377 | 0.00686 | -0.01 | -55.054
-3.5 | -0.322 | 0.00653 | -0.011 | -49.321
-3 | -0.262 | 0.00632 | -0.012 | -41.431
-2.5 | -0.199 | 0.00619 | -0.013 | -32.153
-2 | -0.135 | 0.00624 | -0.014 | -21.571
-1.5 | -0.069 | 0.00608 | -0.015 | -11.362
-1 | -0.003 | 0.00594 | -0.016 | -0.51
-0.5 | 0.063 | 0.00408 | -0.017 | 15.536
0 | 0.131 | 0.00406 | -0.018 | 32.214
0.5 | 0.198 | 0.00412 | -0.019 | 48.002
1 | 0.265 | 0.00493 | -0.02 | 53.729
1.5 | 0.332 | 0.00519 | -0.021 | 63.982
2 | 0.398 | 0.00534 | -0.022 | 74.669
2.5 | 0.464 | 0.00671 | -0.023 | 69.155
3 | 0.529 | 0.00728 | -0.024 | 72.686
3.5 | 0.591 | 0.00757 | -0.025 | 78.14
4 | 0.651 | 0.00754 | -0.026 | 86.309
4.5 | 0.706 | 0.00789 | -0.027 | 89.5
5 | 0.754 | 0.00825 | -0.028 | 91.371
5.5 | 0.789 | 0.00874 | -0.029 | 90.252
6 | 0.801 | 0.00923 | -0.03 | 86.765
6.5 | 0.75 | 0.00979 | -0.031 | 76.619
7 | 0.533 | 0.011 | -0.032 | 48.502
7.5 | 0.567 | 0.01171 | -0.033 | 48.385
8 | 0.6 | 0.01278 | -0.034 | 46.941
8.5 | 0.633 | 0.01256 | -0.035 | 50.402
9 | 0.541 | 0.05527 | -0.021 | 9.796
9.5 | 0.563 | 0.06677 | -0.017 | 8.43
10 | 0.594 | 0.06212 | -0.021 | 9.563
10.5 | 0.62 | 0.06736 | -0.021 | 9.202
11 | 0.646 | 0.07382 | -0.021 | 8.75
11.5 | 0.672 | 0.08228 | -0.021 | 8.168
12 | 0.7 | 0.08659 | -0.022 | 8.081
12.5 | 0.727 | 0.09389 | -0.023 | 7.74
13 | 0.753 | 0.09585 | -0.023 | 7.856
13.5 | 0.78 | 0.09906 | -0.024 | 7.87
14 | 0.806 | 0.10294 | -0.024 | 7.833
14.5 | 0.835 | 0.10585 | -0.026 | 7.884
15 | 0.863 | 0.11144 | -0.027 | 7.742
15.5 | 0.891 | 0.11475 | -0.028 | 7.763
16 | 0.92 | 0.11976 | -0.029 | 7.68
16.5 | 0.947 | 0.12622 | -0.03 | 7.505
17 | 0.972 | 0.13452 | -0.03 | 7.229
17.5 | 0.995 | 0.13292 | -0.03 | 7.484
18 | 1.021 | 0.13968 | -0.03 | 7.31
18.5 | 1.049 | 0.14255 | -0.031 | 7.36
19 | 1.079 | 0.14442 | -0.033 | 7.468
19.5 | 1.109 | 0.14726 | -0.034 | 7.531
20 | 1.141 | 0.1487 | -0.036 | 7.675

## 88. Re 6M Mach 0.50 (2)
BIGFOIL.COM POLAR EXPORT
giiif
GIII BL145 |  |  |  | Cl Max: | 1.043 | at alpha= | 20 | deg
XFOIL ncrit=9 |  |  |  | L/D Max: | 102.72 | at alpha= | 5 | deg
Re: | 6000000 |  |  | Cd Min: | 0.2961 | at alpha= | 20 | deg
Mach: | 0.5 |  |  | Cl=0 at alpha= | -1.016 | deg
|  |  |  | @ Cl=0.1, Cd= | 0.0046422
|  |  |  | @ Cl=0.4, Cd= | 0.0047544
|  |  |  | @ Cl=0.6, Cd= | 0.0064243
alpha (deg) | Cl | Cd | Cm | Cl/Cd
-14.5 | -0.698 | 0.19353 | 0.0451 | -3.6067
-14 | -0.6804 | 0.18449 | 0.0408 | -3.688
-13.5 | -0.6643 | 0.17571 | 0.0366 | -3.7807
-13 | -0.6466 | 0.16816 | 0.0329 | -3.8451
-12.5 | -0.6305 | 0.16002 | 0.0292 | -3.9401
-12 | -0.6164 | 0.15142 | 0.0256 | -4.0708
-11.5 | -0.6015 | 0.14321 | 0.0221 | -4.2001
-11 | -0.5925 | 0.13437 | 0.0186 | -4.4095
-10.5 | -0.5835 | 0.12562 | 0.015 | -4.645
-10 | -0.5756 | 0.11689 | 0.0114 | -4.9243
-9.5 | -0.5693 | 0.10806 | 0.0076 | -5.2684
-9 | -0.5651 | 0.09899 | 0.0035 | -5.7087
-8.5 | -0.5627 | 0.08972 | -0.0012 | -6.2717
-8 | -0.5628 | 0.08017 | -0.0068 | -7.0201
-7.5 | -0.5662 | 0.07009 | -0.0147 | -8.0782
-7 | -0.5756 | 0.05968 | -0.0258 | -9.6448
-6.5 | -0.5714 | 0.04914 | -0.0319 | -11.628
-6 | -0.5561 | 0.03867 | -0.0345 | -14.3807
-5.5 | -0.5334 | 0.02748 | -0.0341 | -19.4105
-5 | -0.5007 | 0.01721 | -0.0312 | -29.0936
-4 | -0.3948 | 0.00717 | -0.0243 | -55.0628
-3.5 | -0.3289 | 0.00631 | -0.0224 | -52.1236
-3 | -0.2614 | 0.00599 | -0.0214 | -43.6394
-2.5 | -0.1951 | 0.00569 | -0.0207 | -34.2882
-2 | -0.1292 | 0.00543 | -0.0202 | -23.7937
-1.5 | -0.0637 | 0.00526 | -0.0199 | -12.1103
-1 | 0.0021 | 0.00516 | -0.0199 | 0.40698
-0.5 | 0.0672 | 0.00503 | -0.0199 | 13.3598
0.5 | 0.1873 | 0.00361 | -0.0187 | 51.8837
1 | 0.2511 | 0.00352 | -0.0185 | 71.3352
1.5 | 0.3087 | 0.00428 | -0.0175 | 72.1262
2 | 0.3725 | 0.00451 | -0.0172 | 82.5942
2.5 | 0.4344 | 0.00506 | -0.0166 | 85.8498
3 | 0.4959 | 0.0058 | -0.0158 | 85.5
3.5 | 0.5609 | 0.00621 | -0.0152 | 90.3221
4 | 0.6266 | 0.00657 | -0.0144 | 95.3729
4.5 | 0.6933 | 0.0069 | -0.0133 | 100.4783
5 | 0.7591 | 0.00739 | -0.0116 | 102.7199
6 | 0.8815 | 0.00974 | -0.0048 | 90.5031
6.5 | 0.929 | 0.0159 | -0.0006 | 58.4277
7 | 0.9408 | 0.02429 | 0.0069 | 38.732
7.5 | 0.9385 | 0.03275 | 0.0128 | 28.6565
8 | 0.9154 | 0.0405 | 0.0179 | 22.6025
8.5 | 0.8815 | 0.04913 | 0.0172 | 17.9422
9 | 0.8506 | 0.06113 | 0.0087 | 13.9146
9.5 | 0.8308 | 0.07815 | -0.0058 | 10.6308
10 | 0.8135 | 0.09199 | -0.0142 | 8.8434
10.5 | 0.8006 | 0.10434 | -0.0207 | 7.673
11 | 0.7914 | 0.1162 | -0.0264 | 6.8107
11.5 | 0.786 | 0.12775 | -0.0317 | 6.1526
12 | 0.7848 | 0.13917 | -0.0369 | 5.6391
12.5 | 0.7873 | 0.15021 | -0.0418 | 5.2413
13 | 0.7943 | 0.16086 | -0.0466 | 4.9378
13.5 | 0.8036 | 0.17124 | -0.0514 | 4.6928
14 | 0.8156 | 0.18143 | -0.0562 | 4.4954
14.5 | 0.8299 | 0.19142 | -0.061 | 4.3355
15 | 0.8459 | 0.20112 | -0.0659 | 4.2059
15.5 | 0.8636 | 0.21 | -0.0706 | 4.1124
16 | 0.8823 | 0.21857 | -0.0755 | 4.0367
16.5 | 0.9 | 0.22893 | -0.0809 | 3.9313
17 | 0.9191 | 0.23897 | -0.0862 | 3.8461
18 | 0.9597 | 0.25882 | -0.0969 | 3.708
18.5 | 0.9807 | 0.26793 | -0.1023 | 3.6603
19 | 1.0016 | 0.27683 | -0.1078 | 3.6181
19.5 | 1.0216 | 0.28678 | -0.1135 | 3.5623
20 | 1.043 | 0.2961 | -0.1191 | 3.5225

## 89. Re 7M Mach 0.00 (1)
BIGFOIL.COM POLAR EXPORT
giiif
GIII BL145 |  |  |  | Cl Max: | 0.948 | at alpha= | 9 | deg
JavaFoil+Calcfoil stall+Eppler ext transition |  |  |  | L/D Max: | 102.634 | at alpha= | 7 | deg
Re: | 7000000 |  |  | Cd Min: | 0.00393 | at alpha= | -0.5 | deg
Mach: | 0 |  |  | Cl=0 at alpha= | -0.97414 | deg
|  |  |  | @ Cl=0.1, Cd= | 0.00393
|  |  |  | @ Cl=0.4, Cd= | 0.0061321
|  |  |  | @ Cl=0.6, Cd= | 0.09551
alpha (deg) | Cl | Cd | Cm | Cl/Cd
-13.5 | -0.387 | 0.089 | 0.004 | -4.346
-13 | -0.409 | 0.08457 | 0.004 | -4.833
-12.5 | -0.43 | 0.08189 | 0.003 | -5.248
-12 | -0.451 | 0.0772 | 0.003 | -5.843
-11.5 | -0.471 | 0.07296 | 0.002 | -6.455
-11 | -0.489 | 0.06919 | 0.002 | -7.07
-10.5 | -0.505 | 0.06468 | 0.002 | -7.812
-10 | -0.519 | 0.06029 | 0.001 | -8.6
-9.5 | -0.528 | 0.05587 | 0.001 | -9.447
-9 | -0.534 | 0.05103 | 0 | -10.456
-8.5 | -0.648 | 0.00864 | -0.001 | -75.012
-8 | -0.639 | 0.00805 | -0.001 | -79.391
-7.5 | -0.623 | 0.00763 | -0.002 | -81.729
-7 | -0.6 | 0.00743 | -0.003 | -80.765
-6.5 | -0.57 | 0.00712 | -0.004 | -80.071
-6 | -0.533 | 0.00685 | -0.005 | -77.921
-5.5 | -0.491 | 0.00669 | -0.006 | -73.352
-5 | -0.442 | 0.00664 | -0.007 | -66.548
-4.5 | -0.391 | 0.00645 | -0.008 | -60.608
-4 | -0.338 | 0.00626 | -0.009 | -54.093
-3.5 | -0.285 | 0.00616 | -0.01 | -46.216
-3 | -0.229 | 0.00609 | -0.01 | -37.701
-2.5 | -0.174 | 0.00595 | -0.011 | -29.16
-2 | -0.117 | 0.00581 | -0.012 | -20.154
-1.5 | -0.06 | 0.00577 | -0.013 | -10.398
-1 | -0.003 | 0.00543 | -0.014 | -0.484
-0.5 | 0.055 | 0.00393 | -0.015 | 13.965
0 | 0.113 | 0.00393 | -0.016 | 28.873
0.5 | 0.171 | 0.00444 | -0.017 | 38.629
1 | 0.229 | 0.00475 | -0.018 | 48.363
1.5 | 0.288 | 0.00488 | -0.018 | 58.902
2 | 0.345 | 0.00507 | -0.019 | 68.081
2.5 | 0.403 | 0.00619 | -0.02 | 65.033
3 | 0.46 | 0.00654 | -0.021 | 70.273
3.5 | 0.516 | 0.00677 | -0.022 | 76.256
4 | 0.571 | 0.00673 | -0.023 | 84.848
4.5 | 0.625 | 0.00694 | -0.024 | 90.021
5 | 0.678 | 0.00724 | -0.025 | 93.643
5.5 | 0.728 | 0.0075 | -0.025 | 97.163
6 | 0.777 | 0.00788 | -0.026 | 98.528
6.5 | 0.823 | 0.00802 | -0.027 | 102.534
7 | 0.866 | 0.00844 | -0.028 | 102.634
7.5 | 0.902 | 0.00908 | -0.029 | 99.338
8 | 0.926 | 0.00931 | -0.03 | 99.448
8.5 | 0.941 | 0.00985 | -0.03 | 95.566
9 | 0.948 | 0.01033 | -0.031 | 91.783
9.5 | 0.946 | 0.01084 | -0.032 | 87.256
10 | 0.935 | 0.01166 | -0.033 | 80.177
10.5 | 0.917 | 0.01228 | -0.034 | 74.653
11 | 0.871 | 0.01416 | -0.033 | 61.529
11.5 | 0.732 | 0.05013 | -0.026 | 14.597
12 | 0.671 | 0.07414 | -0.02 | 9.045
12.5 | 0.639 | 0.07973 | -0.02 | 8.011
13 | 0.605 | 0.08676 | -0.019 | 6.974
13.5 | 0.573 | 0.09042 | -0.02 | 6.339
14 | 0.54 | 0.09551 | -0.02 | 5.656

## 90. Re 7M Mach 0.00 (2)
BIGFOIL.COM POLAR EXPORT
giiif
GIII BL145 |  |  |  | Cl Max: | 1.4914 | at alpha= | 14.5 | deg
XFOIL ncrit=9 |  |  |  | L/D Max: | 115.7 | at alpha= | 7.5 | deg
Re: | 7000000 |  |  | Cd Min: | 0.25491 | at alpha= | 19.5 | deg
Mach: | 0 |  |  | Cl=0 at alpha= | -0.99638 | deg
|  |  |  | @ Cl=0.1, Cd= | 0.0042531
|  |  |  | @ Cl=0.4, Cd= | 0.0049739
|  |  |  | @ Cl=0.6, Cd= | 0.0061433
alpha (deg) | Cl | Cd | Cm | Cl/Cd
-13.5 | -0.8511 | 0.10639 | 0.0097 | -7.9998
-13 | -0.9697 | 0.07049 | -0.0207 | -13.7566
-12.5 | -1.171 | 0.02702 | -0.0243 | -43.3383
-12 | -1.1492 | 0.02123 | -0.0219 | -54.1309
-11.5 | -1.1148 | 0.01764 | -0.02 | -63.1973
-11 | -1.0744 | 0.01505 | -0.0185 | -71.3887
-10.5 | -1.0308 | 0.01308 | -0.0171 | -78.8073
-10 | -0.9859 | 0.01154 | -0.0156 | -85.4333
-9.5 | -0.9306 | 0.01016 | -0.0163 | -91.5945
-9 | -0.8706 | 0.00948 | -0.0178 | -91.8354
-8 | -0.7654 | 0.0089 | -0.0171 | -86
-7.5 | -0.7124 | 0.00864 | -0.0168 | -82.4537
-7 | -0.6589 | 0.00829 | -0.0167 | -79.4813
-6.5 | -0.607 | 0.00746 | -0.0161 | -81.3673
-6 | -0.5532 | 0.00696 | -0.0159 | -79.4828
-5.5 | -0.4988 | 0.00659 | -0.0159 | -75.6904
-5 | -0.4435 | 0.00639 | -0.016 | -69.4053
-4.5 | -0.3885 | 0.00609 | -0.016 | -63.7931
-4 | -0.3333 | 0.00583 | -0.016 | -57.1698
-3.5 | -0.2778 | 0.0057 | -0.0162 | -48.7368
-3 | -0.2225 | 0.00548 | -0.0162 | -40.6022
-2.5 | -0.1672 | 0.00526 | -0.0162 | -31.7871
-2 | -0.1118 | 0.00513 | -0.0163 | -21.7934
-1.5 | -0.0563 | 0.00502 | -0.0165 | -11.2151
-1 | -0.0004 | 0.00494 | -0.0166 | -0.080972
-0.5 | 0.0549 | 0.00477 | -0.0168 | 11.5094
0.5 | 0.1596 | 0.00357 | -0.0162 | 44.7059
1 | 0.212 | 0.00365 | -0.0159 | 58.0822
1.5 | 0.2637 | 0.00417 | -0.0155 | 63.2374
2 | 0.3178 | 0.0043 | -0.0154 | 73.907
2.5 | 0.3705 | 0.00468 | -0.0152 | 79.1667
3 | 0.4237 | 0.00521 | -0.0151 | 81.3244
3.5 | 0.4779 | 0.00557 | -0.015 | 85.7989
4 | 0.5323 | 0.00584 | -0.015 | 91.1473
4.5 | 0.5864 | 0.00609 | -0.015 | 96.289
5 | 0.64 | 0.0063 | -0.0148 | 101.5873
5.5 | 0.6923 | 0.00657 | -0.0143 | 105.3729
6 | 0.7449 | 0.00679 | -0.0139 | 109.7054
6.5 | 0.8044 | 0.00716 | -0.0152 | 112.3464
7.5 | 0.9256 | 0.008 | -0.0185 | 115.7
8 | 0.9766 | 0.00851 | -0.018 | 114.7591
8.5 | 1.0248 | 0.00914 | -0.0169 | 112.1225
9.5 | 1.1251 | 0.01021 | -0.0158 | 110.1959
10 | 1.1756 | 0.01073 | -0.0155 | 109.562
10.5 | 1.2246 | 0.01144 | -0.0149 | 107.0455
11 | 1.2714 | 0.01247 | -0.014 | 101.9567
11.5 | 1.317 | 0.01359 | -0.013 | 96.9095
12 | 1.3606 | 0.01491 | -0.0118 | 91.2542
12.5 | 1.4013 | 0.0165 | -0.0103 | 84.9273
13 | 1.4381 | 0.01841 | -0.0084 | 78.1152
13.5 | 1.4687 | 0.02079 | -0.0058 | 70.6445
14 | 1.4899 | 0.02379 | -0.0024 | 62.6272
14.5 | 1.4914 | 0.02736 | 0.0034 | 54.5102
15 | 1.4759 | 0.03205 | 0.0088 | 46.0499
15.5 | 1.4522 | 0.03871 | 0.0111 | 37.5149
16 | 1.4193 | 0.04797 | 0.0097 | 29.5872
16.5 | 1.3791 | 0.06044 | 0.004 | 22.8177
17 | 1.3315 | 0.07745 | -0.0065 | 17.1917
17.5 | 1.2688 | 0.10019 | -0.0196 | 12.6639
18 | 1.1557 | 0.1336 | -0.0352 | 8.6504
19.5 | 0.9198 | 0.25491 | -0.0928 | 3.6083

## 91. Re 7M Mach 0.10 (1)
BIGFOIL.COM POLAR EXPORT
giiif
GIII BL145 |  |  |  | Cl Max: | 0.942 | at alpha= | 9 | deg
JavaFoil+Calcfoil stall+Eppler ext transition |  |  |  | L/D Max: | 99.333 | at alpha= | 7 | deg
Re: | 7000000 |  |  | Cd Min: | 0.00391 | at alpha= | 0 | deg
Mach: | 0.1 |  |  | Cl=0 at alpha= | -0.97414 | deg
|  |  |  | @ Cl=0.1, Cd= | 0.0039242
|  |  |  | @ Cl=0.4, Cd= | 0.0061422
|  |  |  | @ Cl=0.6, Cd= | 0.09629
alpha (deg) | Cl | Cd | Cm | Cl/Cd
-13 | -0.373 | 0.08513 | 0.004 | -4.376
-12.5 | -0.397 | 0.08215 | 0.003 | -4.827
-12 | -0.421 | 0.07781 | 0.003 | -5.41
-11.5 | -0.445 | 0.07367 | 0.002 | -6.034
-11 | -0.466 | 0.06957 | 0.002 | -6.704
-10.5 | -0.486 | 0.06569 | 0.002 | -7.393
-10 | -0.502 | 0.06115 | 0.001 | -8.217
-9.5 | -0.515 | 0.05643 | 0.001 | -9.131
-9 | -0.524 | 0.05191 | 0 | -10.085
-8.5 | -0.527 | 0.04699 | 0 | -11.221
-8 | -0.635 | 0.0082 | -0.001 | -77.422
-7.5 | -0.621 | 0.00767 | -0.002 | -80.964
-7 | -0.599 | 0.00749 | -0.003 | -79.986
-6.5 | -0.57 | 0.00707 | -0.004 | -80.635
-6 | -0.535 | 0.00692 | -0.005 | -77.266
-5.5 | -0.492 | 0.00673 | -0.006 | -73.148
-5 | -0.443 | 0.00669 | -0.007 | -66.235
-4.5 | -0.393 | 0.0065 | -0.008 | -60.366
-4 | -0.34 | 0.00631 | -0.009 | -53.9
-3.5 | -0.286 | 0.00621 | -0.01 | -46.052
-3 | -0.231 | 0.00609 | -0.01 | -37.843
-2.5 | -0.174 | 0.00596 | -0.011 | -29.288
-2 | -0.118 | 0.00581 | -0.012 | -20.251
-1.5 | -0.06 | 0.00573 | -0.013 | -10.529
-1 | -0.003 | 0.00547 | -0.014 | -0.482
-0.5 | 0.055 | 0.00397 | -0.015 | 13.916
0 | 0.114 | 0.00391 | -0.016 | 29.107
0.5 | 0.172 | 0.00442 | -0.017 | 39.008
1 | 0.231 | 0.00472 | -0.018 | 48.881
1.5 | 0.289 | 0.00492 | -0.019 | 58.691
2 | 0.347 | 0.005 | -0.019 | 69.357
2.5 | 0.405 | 0.00625 | -0.02 | 64.792
3 | 0.462 | 0.0066 | -0.021 | 69.952
3.5 | 0.518 | 0.00683 | -0.022 | 75.95
4 | 0.574 | 0.00702 | -0.023 | 81.778
4.5 | 0.628 | 0.00701 | -0.024 | 89.607
5 | 0.681 | 0.0073 | -0.025 | 93.291
5.5 | 0.731 | 0.00756 | -0.026 | 96.749
6 | 0.78 | 0.00787 | -0.026 | 99.039
6.5 | 0.825 | 0.00839 | -0.027 | 98.363
7 | 0.868 | 0.00874 | -0.028 | 99.333
7.5 | 0.904 | 0.00917 | -0.029 | 98.511
8 | 0.925 | 0.00939 | -0.03 | 98.542
8.5 | 0.939 | 0.00994 | -0.031 | 94.452
9 | 0.942 | 0.01043 | -0.031 | 90.321
9.5 | 0.936 | 0.01092 | -0.032 | 85.74
10 | 0.922 | 0.01183 | -0.033 | 77.915
10.5 | 0.898 | 0.01268 | -0.034 | 70.842
11 | 0.82 | 0.01866 | -0.032 | 43.921
11.5 | 0.68 | 0.06645 | -0.022 | 10.234
12 | 0.641 | 0.07542 | -0.019 | 8.497
12.5 | 0.606 | 0.08015 | -0.02 | 7.556
13 | 0.567 | 0.0883 | -0.018 | 6.421
13.5 | 0.53 | 0.09351 | -0.019 | 5.672
14 | 0.495 | 0.09629 | -0.02 | 5.14

## 92. Re 7M Mach 0.10 (2)
BIGFOIL.COM POLAR EXPORT
giiif
GIII BL145 |  |  |  | Cl Max: | 1.4539 | at alpha= | 13.5 | deg
XFOIL ncrit=9 |  |  |  | L/D Max: | 115.309 | at alpha= | 7.5 | deg
Re: | 7000000 |  |  | Cd Min: | 0.14631 | at alpha= | 17.5 | deg
Mach: | 0.1 |  |  | Cl=0 at alpha= | -0.99463 | deg
|  |  |  | @ Cl=0.1, Cd= | 0.0045691
|  |  |  | @ Cl=0.4, Cd= | 0.0049566
|  |  |  | @ Cl=0.6, Cd= | 0.0061596
alpha (deg) | Cl | Cd | Cm | Cl/Cd
-12.5 | -0.9055 | 0.07825 | -0.0107 | -11.5719
-12 | -0.9925 | 0.05651 | -0.0267 | -17.5633
-11.5 | -1.1062 | 0.02203 | -0.0235 | -50.2133
-11 | -1.0752 | 0.0174 | -0.0212 | -61.7931
-10.5 | -1.0351 | 0.0145 | -0.0193 | -71.3862
-10 | -0.9916 | 0.01242 | -0.0175 | -79.839
-9.5 | -0.9374 | 0.01082 | -0.0177 | -86.6359
-9 | -0.8777 | 0.00971 | -0.0189 | -90.3913
-8.5 | -0.8236 | 0.00925 | -0.0186 | -89.0378
-8 | -0.7717 | 0.00898 | -0.0178 | -85.9354
-7.5 | -0.718 | 0.00872 | -0.0175 | -82.3394
-7 | -0.6635 | 0.00844 | -0.0173 | -78.6137
-6.5 | -0.6111 | 0.00758 | -0.0167 | -80.6201
-6 | -0.5569 | 0.00703 | -0.0163 | -79.2176
-5.5 | -0.5021 | 0.00663 | -0.0162 | -75.7315
-5 | -0.4464 | 0.00641 | -0.0162 | -69.6412
-4.5 | -0.3909 | 0.00612 | -0.0162 | -63.8725
-4 | -0.3354 | 0.00585 | -0.0162 | -57.3333
-3.5 | -0.2794 | 0.00571 | -0.0163 | -48.9317
-3 | -0.2238 | 0.00549 | -0.0163 | -40.765
-2.5 | -0.1681 | 0.00527 | -0.0164 | -31.8975
-2 | -0.1124 | 0.00514 | -0.0165 | -21.8677
-1.5 | -0.0565 | 0.00503 | -0.0166 | -11.2326
-0.5 | 0.0553 | 0.00478 | -0.0169 | 11.569
0 | 0.1104 | 0.00452 | -0.0169 | 24.4248
0.5 | 0.1605 | 0.00357 | -0.0163 | 44.958
1 | 0.2132 | 0.00365 | -0.016 | 58.411
1.5 | 0.2652 | 0.00417 | -0.0156 | 63.5971
2 | 0.3195 | 0.0043 | -0.0155 | 74.3023
2.5 | 0.3726 | 0.00468 | -0.0152 | 79.6154
3 | 0.4261 | 0.00522 | -0.0151 | 81.6284
3.5 | 0.4806 | 0.00558 | -0.0151 | 86.129
4 | 0.5354 | 0.00586 | -0.0151 | 91.3652
4.5 | 0.5898 | 0.00612 | -0.015 | 96.3725
5 | 0.6439 | 0.00633 | -0.0148 | 101.722
5.5 | 0.6965 | 0.0066 | -0.0142 | 105.5303
6 | 0.7495 | 0.00682 | -0.0137 | 109.8974
6.5 | 0.8094 | 0.00721 | -0.015 | 112.2607
7 | 0.8706 | 0.00767 | -0.0166 | 113.5072
7.5 | 0.9317 | 0.00808 | -0.0182 | 115.3094
8 | 0.9827 | 0.00862 | -0.0175 | 114.0023
8.5 | 1.0309 | 0.00936 | -0.0162 | 110.1389
9 | 1.0817 | 0.00988 | -0.0155 | 109.4838
9.5 | 1.1332 | 0.01035 | -0.0151 | 109.4879
10 | 1.1839 | 0.01096 | -0.0145 | 108.0201
10.5 | 1.2325 | 0.01186 | -0.0136 | 103.9207
11 | 1.2793 | 0.013 | -0.0125 | 98.4077
11.5 | 1.3244 | 0.01431 | -0.0112 | 92.5507
12 | 1.3664 | 0.01594 | -0.0096 | 85.7215
12.5 | 1.404 | 0.018 | -0.0074 | 78
13 | 1.4349 | 0.02063 | -0.0047 | 69.554
13.5 | 1.4539 | 0.02414 | -0.0008 | 60.2278
14 | 1.4504 | 0.02841 | 0.0055 | 51.0524
14.5 | 1.4263 | 0.03401 | 0.0111 | 41.9377
15 | 1.3939 | 0.04198 | 0.0125 | 33.2039
15.5 | 1.3568 | 0.05255 | 0.0093 | 25.8192
16 | 1.3146 | 0.06667 | 0.0013 | 19.718
16.5 | 1.2685 | 0.08545 | -0.011 | 14.8449
17 | 1.2031 | 0.10923 | -0.0233 | 11.0144
17.5 | 1.0739 | 0.14631 | -0.0412 | 7.3399

## 93. Re 7M Mach 0.25 (1)
BIGFOIL.COM POLAR EXPORT
giiif
GIII BL145 |  |  |  | Cl Max: | 0.916 | at alpha= | 8 | deg
JavaFoil+Calcfoil stall+Eppler ext transition |  |  |  | L/D Max: | 100.562 | at alpha= | 6.5 | deg
Re: | 7000000 |  |  | Cd Min: | 0.00393 | at alpha= | 0 | deg
Mach: | 0.25 |  |  | Cl=0 at alpha= | -0.975 | deg
|  |  |  | @ Cl=0.1, Cd= | 0.0039442
|  |  |  | @ Cl=0.4, Cd= | 0.09181
|  |  |  | @ Cl=0.6, Cd= | 0.09181
alpha (deg) | Cl | Cd | Cm | Cl/Cd
-12.5 | -0.064 | 0.08353 | 0.003 | -0.769
-12 | -0.061 | 0.07932 | 0.003 | -0.775
-11.5 | -0.186 | 0.07632 | 0.002 | -2.437
-11 | -0.253 | 0.07185 | 0.002 | -3.515
-10.5 | -0.311 | 0.06704 | 0.002 | -4.633
-10 | -0.362 | 0.06387 | 0.001 | -5.661
-9.5 | -0.405 | 0.05992 | 0.001 | -6.766
-9 | -0.441 | 0.05619 | 0 | -7.84
-8.5 | -0.467 | 0.05118 | 0 | -9.133
-8 | -0.485 | 0.04628 | -0.001 | -10.47
-7.5 | -0.596 | 0.00815 | -0.002 | -73.109
-7 | -0.589 | 0.00768 | -0.003 | -76.653
-6.5 | -0.569 | 0.00723 | -0.004 | -78.737
-6 | -0.539 | 0.00702 | -0.005 | -76.867
-5.5 | -0.5 | 0.00683 | -0.006 | -73.204
-5 | -0.452 | 0.00672 | -0.007 | -67.278
-4.5 | -0.401 | 0.00653 | -0.008 | -61.42
-4 | -0.348 | 0.00635 | -0.009 | -54.789
-3.5 | -0.293 | 0.00621 | -0.01 | -47.147
-3 | -0.237 | 0.00613 | -0.011 | -38.585
-2.5 | -0.179 | 0.00598 | -0.012 | -29.948
-2 | -0.121 | 0.00589 | -0.013 | -20.482
-1.5 | -0.062 | 0.00578 | -0.014 | -10.705
-1 | -0.003 | 0.00544 | -0.014 | -0.499
-0.5 | 0.057 | 0.00398 | -0.015 | 14.257
0 | 0.117 | 0.00393 | -0.016 | 29.799
0.5 | 0.177 | 0.00459 | -0.017 | 38.604
1 | 0.237 | 0.00476 | -0.018 | 49.807
1.5 | 0.297 | 0.00493 | -0.019 | 60.265
2 | 0.357 | 0.00513 | -0.02 | 69.488
2.5 | 0.416 | 0.00647 | -0.021 | 64.255
3 | 0.474 | 0.00671 | -0.022 | 70.688
3.5 | 0.532 | 0.00695 | -0.023 | 76.536
4 | 0.589 | 0.00707 | -0.024 | 83.24
4.5 | 0.644 | 0.00736 | -0.024 | 87.473
5 | 0.697 | 0.00743 | -0.025 | 93.785
5.5 | 0.747 | 0.00772 | -0.026 | 96.829
6 | 0.794 | 0.00802 | -0.027 | 99.047
6.5 | 0.838 | 0.00833 | -0.028 | 100.562
7 | 0.877 | 0.00905 | -0.029 | 96.944
7.5 | 0.907 | 0.00914 | -0.03 | 99.158
8 | 0.916 | 0.0098 | -0.031 | 93.523
8.5 | 0.911 | 0.01042 | -0.031 | 87.46
9 | 0.891 | 0.01129 | -0.032 | 78.868
9.5 | 0.854 | 0.01184 | -0.033 | 72.077
10 | 0.667 | 0.04987 | -0.024 | 13.38
10.5 | 0.593 | 0.06501 | -0.019 | 9.127
11 | 0.527 | 0.07143 | -0.018 | 7.376
11.5 | 0.454 | 0.0756 | -0.018 | 6.01
12 | 0.375 | 0.07993 | -0.019 | 4.689
12.5 | 0.288 | 0.08438 | -0.019 | 3.414
13 | 0.183 | 0.09181 | -0.019 | 1.989

## 94. Re 7M Mach 0.25 (2)
BIGFOIL.COM POLAR EXPORT
giiif
GIII BL145 |  |  |  | Cl Max: | 1.2516 | at alpha= | 11 | deg
XFOIL ncrit=9 |  |  |  | L/D Max: | 113.304 | at alpha= | 7 | deg
Re: | 7000000 |  |  | Cd Min: | 0.2647 | at alpha= | -20 | deg
Mach: | 0.25 |  |  | Cl=0 at alpha= | -0.99913 | deg
|  |  |  | @ Cl=0.1, Cd= | 0.0046227
|  |  |  | @ Cl=0.4, Cd= | 0.0049148
|  |  |  | @ Cl=0.6, Cd= | 0.0061947
alpha (deg) | Cl | Cd | Cm | Cl/Cd
-20 | -0.853 | 0.2647 | 0.085 | -3.2225
-19.5 | -0.835 | 0.25759 | 0.0805 | -3.2416
-19 | -0.8172 | 0.25044 | 0.0761 | -3.2631
-18.5 | -0.7995 | 0.24323 | 0.0718 | -3.287
-18 | -0.7822 | 0.23595 | 0.0676 | -3.3151
-17.5 | -0.765 | 0.2286 | 0.0635 | -3.3465
-17 | -0.7483 | 0.22119 | 0.0594 | -3.3831
-16.5 | -0.7322 | 0.2137 | 0.0555 | -3.4263
-16 | -0.7164 | 0.20601 | 0.0516 | -3.4775
-15.5 | -0.7038 | 0.19722 | 0.0475 | -3.5686
-15 | -0.4934 | 0.15903 | 0.0152 | -3.1026
-14.5 | -0.4861 | 0.15484 | 0.0132 | -3.1394
-14 | -0.6689 | 0.17107 | 0.0362 | -3.9101
-13.5 | -0.6557 | 0.16425 | 0.0331 | -3.9921
-13 | -0.643 | 0.15743 | 0.03 | -4.0844
-12.5 | -0.6319 | 0.14973 | 0.0269 | -4.2203
-12 | -0.6203 | 0.14223 | 0.0239 | -4.3612
-11.5 | -0.6123 | 0.13397 | 0.0207 | -4.5704
-9.5 | -0.6794 | 0.07948 | -0.0067 | -8.5481
-9 | -0.7188 | 0.06238 | -0.0234 | -11.5229
-8.5 | -0.8437 | 0.01482 | -0.0262 | -56.9298
-8 | -0.8017 | 0.01109 | -0.0231 | -72.2904
-7.5 | -0.7481 | 0.00968 | -0.0215 | -77.2831
-7 | -0.6909 | 0.00905 | -0.0206 | -76.3425
-6.5 | -0.6329 | 0.00859 | -0.0199 | -73.6787
-6 | -0.5776 | 0.00753 | -0.0189 | -76.7065
-5.5 | -0.5205 | 0.00693 | -0.0182 | -75.1082
-5 | -0.4626 | 0.00654 | -0.0178 | -70.7339
-4.5 | -0.4042 | 0.00631 | -0.0176 | -64.0571
-4 | -0.3466 | 0.00594 | -0.0173 | -58.3502
-3 | -0.2307 | 0.00555 | -0.0172 | -41.5676
-2.5 | -0.1731 | 0.00534 | -0.0171 | -32.4157
-2 | -0.1156 | 0.00516 | -0.0171 | -22.4031
-1.5 | -0.0579 | 0.00506 | -0.0172 | -11.4427
-1 | -0.0001 | 0.00496 | -0.0173 | -0.020161
-0.5 | 0.0573 | 0.00481 | -0.0174 | 11.9127
0 | 0.1143 | 0.00456 | -0.0175 | 25.0658
0.5 | 0.1656 | 0.00359 | -0.0168 | 46.1281
1.5 | 0.2732 | 0.00419 | -0.016 | 65.2029
2 | 0.3293 | 0.00433 | -0.0158 | 76.0508
2.5 | 0.3841 | 0.00475 | -0.0156 | 80.8632
3 | 0.4391 | 0.00532 | -0.0153 | 82.5376
3.5 | 0.4954 | 0.00569 | -0.0152 | 87.065
4 | 0.5524 | 0.00595 | -0.0151 | 92.8403
4.5 | 0.6088 | 0.00624 | -0.0149 | 97.5641
5 | 0.6652 | 0.00648 | -0.0145 | 102.6543
5.5 | 0.7206 | 0.00675 | -0.0138 | 106.7556
6 | 0.7752 | 0.00701 | -0.0129 | 110.5849
7 | 0.9019 | 0.00796 | -0.015 | 113.304
7.5 | 0.9658 | 0.0086 | -0.0161 | 112.3023
8 | 1.015 | 0.0095 | -0.0139 | 106.8421
8.5 | 1.0684 | 0.01012 | -0.0125 | 105.5731
9 | 1.1206 | 0.01107 | -0.0109 | 101.2285
9.5 | 1.1707 | 0.0124 | -0.0089 | 94.4113
10 | 1.2146 | 0.01467 | -0.0061 | 82.7948
10.5 | 1.2464 | 0.01862 | -0.0021 | 66.9388
11 | 1.2516 | 0.02568 | 0.0037 | 48.7383
11.5 | 1.2064 | 0.0364 | 0.0122 | 33.1429
12 | 1.1511 | 0.04586 | 0.0163 | 25.1003
12.5 | 1.1078 | 0.05687 | 0.0127 | 19.4795
13 | 1.074 | 0.06999 | 0.0036 | 15.345
13.5 | 1.0515 | 0.08556 | -0.0085 | 12.2896
14 | 1.0154 | 0.10609 | -0.0195 | 9.5711
14.5 | 0.9745 | 0.1244 | -0.0292 | 7.8336
15 | 0.9147 | 0.14844 | -0.0417 | 6.1621
16 | 0.8415 | 0.19822 | -0.0638 | 4.2453

## 95. Re 7M Mach 0.50 (1)
BIGFOIL.COM POLAR EXPORT
giiif
GIII BL145 |  |  |  | Cl Max: | 1.144 | at alpha= | 20 | deg
JavaFoil+Calcfoil stall+Eppler ext transition |  |  |  | L/D Max: | 92.638 | at alpha= | 5 | deg
Re: | 7000000 |  |  | Cd Min: | 0.00402 | at alpha= | -0.5 | deg
Mach: | 0.5 |  |  | Cl=0 at alpha= | -0.97727 | deg
|  |  |  | @ Cl=0.1, Cd= | 0.0040254
|  |  |  | @ Cl=0.4, Cd= | 0.0053973
|  |  |  | @ Cl=0.6, Cd= | 0.007397
alpha (deg) | Cl | Cd | Cm | Cl/Cd
-20 | -0.989 | 0.15488 | 0.013 | -6.384
-19.5 | -0.964 | 0.14766 | 0.012 | -6.529
-19 | -0.939 | 0.14513 | 0.012 | -6.473
-18.5 | -0.915 | 0.13827 | 0.011 | -6.614
-18 | -0.891 | 0.14734 | 0.011 | -6.044
-17.5 | -0.866 | 0.13732 | 0.01 | -6.307
-17 | -0.841 | 0.12849 | 0.01 | -6.545
-16.5 | -0.816 | 0.12337 | 0.009 | -6.611
-16 | -0.79 | 0.11797 | 0.008 | -6.693
-15.5 | -0.763 | 0.11469 | 0.008 | -6.655
-15 | -0.737 | 0.11106 | 0.007 | -6.633
-14.5 | -0.711 | 0.10603 | 0.006 | -6.705
-14 | -0.685 | 0.10336 | 0.006 | -6.632
-13.5 | -0.66 | 0.09548 | 0.005 | -6.912
-13 | -0.634 | 0.09192 | 0.005 | -6.9
-12.5 | -0.609 | 0.09035 | 0.004 | -6.735
-12 | -0.583 | 0.08684 | 0.004 | -6.714
-11.5 | -0.557 | 0.07985 | 0.003 | -6.976
-11 | -0.531 | 0.07401 | 0.002 | -7.178
-10.5 | -0.506 | 0.06737 | 0.002 | -7.505
-10 | -0.48 | 0.06187 | 0.001 | -7.758
-9.5 | -0.455 | 0.05705 | 0.001 | -7.97
-9 | -0.43 | 0.05193 | 0 | -8.274
-8.5 | -0.4 | 0.05442 | 0 | -7.356
-8 | -0.376 | 0.04788 | -0.001 | -7.856
-7.5 | -0.36 | 0.03603 | -0.002 | -9.988
-7 | -0.324 | 0.04211 | -0.002 | -7.688
-6.5 | -0.298 | 0.03902 | -0.003 | -7.628
-6 | -0.33 | 0.0078 | -0.006 | -42.245
-5.5 | -0.46 | 0.0074 | -0.007 | -62.185
-5 | -0.46 | 0.00714 | -0.008 | -64.404
-4.5 | -0.426 | 0.00676 | -0.009 | -62.946
-4 | -0.377 | 0.00668 | -0.01 | -56.514
-3.5 | -0.322 | 0.0065 | -0.011 | -49.53
-3 | -0.262 | 0.00629 | -0.012 | -41.605
-2.5 | -0.199 | 0.00615 | -0.013 | -32.377
-2 | -0.135 | 0.00605 | -0.014 | -22.246
-1.5 | -0.069 | 0.00592 | -0.015 | -11.667
-1 | -0.003 | 0.00578 | -0.016 | -0.524
-0.5 | 0.063 | 0.00402 | -0.017 | 15.769
0 | 0.131 | 0.00403 | -0.018 | 32.503
0.5 | 0.198 | 0.00476 | -0.019 | 41.544
1 | 0.265 | 0.00492 | -0.02 | 53.864
1.5 | 0.332 | 0.00512 | -0.021 | 64.783
2 | 0.398 | 0.00536 | -0.022 | 74.352
2.5 | 0.464 | 0.00659 | -0.023 | 70.413
3 | 0.529 | 0.00711 | -0.024 | 74.422
3.5 | 0.591 | 0.0074 | -0.025 | 79.975
4 | 0.651 | 0.00738 | -0.026 | 88.29
4.5 | 0.706 | 0.00771 | -0.027 | 91.59
5 | 0.754 | 0.00814 | -0.028 | 92.638
5.5 | 0.789 | 0.00852 | -0.029 | 92.571
6 | 0.801 | 0.00904 | -0.03 | 88.61
6.5 | 0.75 | 0.00953 | -0.031 | 78.664
7 | 0.533 | 0.01076 | -0.032 | 49.579
7.5 | 0.567 | 0.0115 | -0.033 | 49.267
8 | 0.6 | 0.01246 | -0.034 | 48.134
8.5 | 0.633 | 0.01223 | -0.035 | 51.764
9 | 0.546 | 0.05225 | -0.022 | 10.449
9.5 | 0.563 | 0.0656 | -0.017 | 8.582
10 | 0.599 | 0.05887 | -0.023 | 10.171
10.5 | 0.621 | 0.06665 | -0.022 | 9.315
11 | 0.647 | 0.07231 | -0.021 | 8.942
11.5 | 0.673 | 0.08022 | -0.022 | 8.384
12 | 0.7 | 0.08552 | -0.023 | 8.187
12.5 | 0.727 | 0.09284 | -0.023 | 7.829
13 | 0.753 | 0.0931 | -0.023 | 8.088
13.5 | 0.78 | 0.09662 | -0.024 | 8.07
14 | 0.807 | 0.1007 | -0.025 | 8.009
14.5 | 0.836 | 0.1047 | -0.026 | 7.982
15 | 0.864 | 0.10992 | -0.027 | 7.857
15.5 | 0.892 | 0.11301 | -0.029 | 7.894
16 | 0.921 | 0.11738 | -0.03 | 7.846
16.5 | 0.948 | 0.12391 | -0.03 | 7.649
17 | 0.973 | 0.13366 | -0.031 | 7.279
17.5 | 0.995 | 0.13256 | -0.03 | 7.506
18 | 1.021 | 0.13592 | -0.03 | 7.514
18.5 | 1.05 | 0.14011 | -0.032 | 7.497
19 | 1.079 | 0.1424 | -0.033 | 7.581
19.5 | 1.113 | 0.14219 | -0.035 | 7.831
20 | 1.144 | 0.1454 | -0.037 | 7.865

## 96. Re 7M Mach 0.50 (2)
BIGFOIL.COM POLAR EXPORT
giiif
GIII BL145 |  |  |  | Cl Max: | 1.0433 | at alpha= | 20 | deg
XFOIL ncrit=9 |  |  |  | L/D Max: | 107.319 | at alpha= | 5.5 | deg
Re: | 7000000 |  |  | Cd Min: | 0.29637 | at alpha= | 20 | deg
Mach: | 0.5 |  |  | Cl=0 at alpha= | -1.0114 | deg
|  |  |  | @ Cl=0.1, Cd= | 0.004828
|  |  |  | @ Cl=0.4, Cd= | 0.0047421
|  |  |  | @ Cl=0.6, Cd= | 0.0062296
alpha (deg) | Cl | Cd | Cm | Cl/Cd
-20 | -0.9292 | 0.28951 | 0.099 | -3.2096
-19.5 | -0.9064 | 0.28057 | 0.0937 | -3.2306
-19 | -0.8842 | 0.27195 | 0.0884 | -3.2513
-18.5 | -0.8621 | 0.26329 | 0.0832 | -3.2743
-18 | -0.8401 | 0.25468 | 0.0781 | -3.2986
-17.5 | -0.8182 | 0.24605 | 0.073 | -3.3253
-17 | -0.7967 | 0.23741 | 0.0681 | -3.3558
-16.5 | -0.7756 | 0.2288 | 0.0633 | -3.3899
-16 | -0.7549 | 0.22019 | 0.0587 | -3.4284
-15.5 | -0.7349 | 0.21162 | 0.0542 | -3.4727
-15 | -0.717 | 0.20259 | 0.0495 | -3.5392
-14.5 | -0.6984 | 0.19374 | 0.0452 | -3.6048
-14 | -0.6811 | 0.18454 | 0.0408 | -3.6908
-13.5 | -0.6656 | 0.17519 | 0.0367 | -3.7993
-13 | -0.6478 | 0.16775 | 0.0329 | -3.8617
-12.5 | -0.6312 | 0.15995 | 0.0293 | -3.9462
-12 | -0.6173 | 0.15149 | 0.0257 | -4.0749
-11.5 | -0.6046 | 0.1429 | 0.0221 | -4.2309
-11 | -0.5938 | 0.13434 | 0.0186 | -4.4201
-10.5 | -0.5843 | 0.12564 | 0.015 | -4.6506
-10 | -0.5766 | 0.11688 | 0.0114 | -4.9333
-9.5 | -0.5702 | 0.10801 | 0.0077 | -5.2791
-9 | -0.5661 | 0.09891 | 0.0035 | -5.7234
-8.5 | -0.564 | 0.08957 | -0.0012 | -6.2968
-8 | -0.5645 | 0.07994 | -0.0069 | -7.0615
-7.5 | -0.5699 | 0.07021 | -0.0141 | -8.1171
-7 | -0.5778 | 0.05942 | -0.026 | -9.724
-6.5 | -0.5738 | 0.0487 | -0.0321 | -11.7823
-6 | -0.5597 | 0.03781 | -0.0346 | -14.803
-5.5 | -0.5371 | 0.0265 | -0.0339 | -20.2679
-5 | -0.5057 | 0.01588 | -0.0308 | -31.8451
-4.5 | -0.46 | 0.0087 | -0.0267 | -52.8736
-4 | -0.3967 | 0.00683 | -0.0239 | -58.082
-3.5 | -0.3301 | 0.00611 | -0.0222 | -54.0262
-3 | -0.2626 | 0.00582 | -0.0212 | -45.1203
-2.5 | -0.1958 | 0.00556 | -0.0205 | -35.2158
-2 | -0.13 | 0.00532 | -0.0201 | -24.4361
-1.5 | -0.0644 | 0.00516 | -0.0198 | -12.4806
-1 | 0.0015 | 0.00506 | -0.0198 | 0.29644
-0.5 | 0.067 | 0.00493 | -0.0198 | 13.5903
0 | 0.1317 | 0.00473 | -0.0199 | 27.8436
0.5 | 0.1889 | 0.00371 | -0.019 | 50.9164
1 | 0.2505 | 0.0036 | -0.0185 | 69.5833
1.5 | 0.3091 | 0.00428 | -0.0176 | 72.2196
2 | 0.3728 | 0.00449 | -0.0173 | 83.029
2.5 | 0.4343 | 0.00506 | -0.0167 | 85.83
4 | 0.6284 | 0.00643 | -0.0147 | 97.7294
4.5 | 0.6955 | 0.00675 | -0.0137 | 103.037
5 | 0.7623 | 0.00718 | -0.0122 | 106.1699
5.5 | 0.8285 | 0.00772 | -0.0099 | 107.3187
6 | 0.8843 | 0.0093 | -0.0051 | 95.086
6.5 | 0.9312 | 0.01514 | -0.0005 | 61.5059
7 | 0.947 | 0.02346 | 0.0064 | 40.3666
7.5 | 0.9449 | 0.03206 | 0.0124 | 29.4729
8 | 0.9173 | 0.04042 | 0.0177 | 22.6942
8.5 | 0.8826 | 0.04903 | 0.0172 | 18.0012
9 | 0.8523 | 0.06083 | 0.0089 | 14.0112
9.5 | 0.8345 | 0.07733 | -0.0052 | 10.7914
10 | 0.8192 | 0.09092 | -0.0136 | 9.0101
10.5 | 0.8059 | 0.10331 | -0.0202 | 7.8008
11 | 0.7959 | 0.11526 | -0.026 | 6.9053
11.5 | 0.7895 | 0.12699 | -0.0314 | 6.217
12 | 0.7873 | 0.13861 | -0.0367 | 5.68
12.5 | 0.7892 | 0.14979 | -0.0417 | 5.2687
13 | 0.7953 | 0.16067 | -0.0466 | 4.9499
13.5 | 0.8044 | 0.17114 | -0.0514 | 4.7002
14 | 0.8163 | 0.18139 | -0.0562 | 4.5002
14.5 | 0.8306 | 0.19127 | -0.0611 | 4.3426
15 | 0.8468 | 0.20079 | -0.0659 | 4.2173
15.5 | 0.8646 | 0.20943 | -0.0706 | 4.1283
16.5 | 0.9007 | 0.2288 | -0.0808 | 3.9366
17 | 0.9195 | 0.23909 | -0.0862 | 3.8458
17.5 | 0.9393 | 0.2489 | -0.0916 | 3.7738
18 | 0.9586 | 0.25906 | -0.0972 | 3.7003
18.5 | 0.9796 | 0.26853 | -0.1027 | 3.648
19 | 1.0007 | 0.27778 | -0.1081 | 3.6025
19.5 | 1.0219 | 0.28705 | -0.1137 | 3.56
20 | 1.0433 | 0.29637 | -0.1192 | 3.5203

## 97. Re 8M Mach 0.00 (1)
BIGFOIL.COM POLAR EXPORT
giiif
GIII BL145 |  |  |  | Cl Max: | 0.948 | at alpha= | 9 | deg
JavaFoil+Calcfoil stall+Eppler ext transition |  |  |  | L/D Max: | 104.806 | at alpha= | 7 | deg
Re: | 8000000 |  |  | Cd Min: | 0.00392 | at alpha= | -0.5 | deg
Mach: | 0 |  |  | Cl=0 at alpha= | -0.97414 | deg
|  |  |  | @ Cl=0.1, Cd= | 0.0041993
|  |  |  | @ Cl=0.4, Cd= | 0.0060252
|  |  |  | @ Cl=0.6, Cd= | 0.09425
alpha (deg) | Cl | Cd | Cm | Cl/Cd
-13.5 | -0.387 | 0.08891 | 0.004 | -4.352
-13 | -0.409 | 0.08375 | 0.004 | -4.882
-12.5 | -0.43 | 0.08106 | 0.003 | -5.306
-12 | -0.451 | 0.07688 | 0.003 | -5.87
-11.5 | -0.471 | 0.07205 | 0.003 | -6.543
-11 | -0.49 | 0.06834 | 0.002 | -7.164
-10.5 | -0.506 | 0.06386 | 0.002 | -7.92
-10 | -0.519 | 0.0588 | 0.001 | -8.834
-9.5 | -0.53 | 0.05403 | 0.001 | -9.803
-9 | -0.537 | 0.0486 | 0 | -11.041
-8.5 | -0.648 | 0.00836 | -0.001 | -77.562
-8 | -0.64 | 0.00793 | -0.001 | -80.698
-7.5 | -0.623 | 0.00748 | -0.002 | -83.366
-7 | -0.6 | 0.0072 | -0.003 | -83.409
-6.5 | -0.57 | 0.007 | -0.004 | -81.423
-6 | -0.533 | 0.0068 | -0.005 | -78.431
-5.5 | -0.491 | 0.00654 | -0.006 | -74.988
-5 | -0.442 | 0.00648 | -0.007 | -68.134
-4.5 | -0.391 | 0.0063 | -0.008 | -62.088
-4 | -0.338 | 0.00611 | -0.009 | -55.361
-3.5 | -0.285 | 0.00601 | -0.01 | -47.334
-3 | -0.23 | 0.00594 | -0.01 | -38.608
-2.5 | -0.174 | 0.0059 | -0.011 | -29.431
-2 | -0.117 | 0.00575 | -0.012 | -20.344
-1.5 | -0.06 | 0.00562 | -0.013 | -10.665
-1 | -0.003 | 0.0053 | -0.014 | -0.496
-0.5 | 0.055 | 0.00392 | -0.015 | 14.001
0 | 0.113 | 0.00428 | -0.016 | 26.506
0.5 | 0.171 | 0.00461 | -0.017 | 37.147
1 | 0.229 | 0.00471 | -0.018 | 48.677
1.5 | 0.288 | 0.0049 | -0.018 | 58.649
2 | 0.345 | 0.00502 | -0.019 | 68.76
2.5 | 0.403 | 0.00608 | -0.02 | 66.206
3 | 0.46 | 0.00649 | -0.021 | 70.826
3.5 | 0.516 | 0.00662 | -0.022 | 77.956
4 | 0.571 | 0.00669 | -0.023 | 85.364
4.5 | 0.625 | 0.00682 | -0.024 | 91.707
5 | 0.678 | 0.00711 | -0.025 | 95.346
5.5 | 0.728 | 0.00736 | -0.025 | 98.932
6 | 0.777 | 0.00773 | -0.026 | 100.516
6.5 | 0.823 | 0.00796 | -0.027 | 103.354
7 | 0.866 | 0.00826 | -0.028 | 104.806
7.5 | 0.902 | 0.00888 | -0.029 | 101.586
8 | 0.926 | 0.00919 | -0.03 | 100.746
8.5 | 0.941 | 0.00941 | -0.03 | 100.007
9 | 0.948 | 0.01011 | -0.031 | 93.721
9.5 | 0.946 | 0.01056 | -0.032 | 89.532
10 | 0.935 | 0.01124 | -0.033 | 83.184
10.5 | 0.917 | 0.012 | -0.034 | 76.434
11 | 0.892 | 0.01302 | -0.034 | 68.557
11.5 | 0.809 | 0.02033 | -0.033 | 39.777
12 | 0.677 | 0.0691 | -0.022 | 9.797
12.5 | 0.64 | 0.07851 | -0.02 | 8.148
13 | 0.606 | 0.08493 | -0.02 | 7.139
13.5 | 0.574 | 0.08936 | -0.02 | 6.418
14 | 0.541 | 0.09425 | -0.021 | 5.736

## 98. Re 8M Mach 0.00 (2)
BIGFOIL.COM POLAR EXPORT
giiif
GIII BL145 |  |  |  | Cl Max: | 1.4697 | at alpha= | 14 | deg
XFOIL ncrit=9 |  |  |  | L/D Max: | 118.764 | at alpha= | 7.5 | deg
Re: | 8000000 |  |  | Cd Min: | 0.18917 | at alpha= | -15.5 | deg
Mach: | 0 |  |  | Cl=0 at alpha= | -0.99279 | deg
|  |  |  | @ Cl=0.1, Cd= | 0.0045641
|  |  |  | @ Cl=0.4, Cd= | 0.0049582
|  |  |  | @ Cl=0.6, Cd= | 0.0060531
alpha (deg) | Cl | Cd | Cm | Cl/Cd
-15.5 | -0.7063 | 0.18917 | 0.0453 | -3.7337
-15 | -0.6927 | 0.18228 | 0.0419 | -3.8002
-14.5 | -0.6819 | 0.17446 | 0.0383 | -3.9086
-14 | -0.6694 | 0.16783 | 0.0352 | -3.9886
-13.5 | -0.8 | 0.11824 | 0.0161 | -6.7659
-13 | -0.9155 | 0.08404 | -0.005 | -10.8936
-12.5 | -1.0526 | 0.05238 | -0.0267 | -20.0955
-12 | -1.1386 | 0.02338 | -0.0228 | -48.6997
-11.5 | -1.1095 | 0.01875 | -0.0206 | -59.1733
-11 | -1.072 | 0.01561 | -0.0188 | -68.6739
-10.5 | -1.0298 | 0.01335 | -0.0173 | -77.1386
-10 | -0.9841 | 0.0115 | -0.0161 | -85.5739
-9.5 | -0.9269 | 0.01002 | -0.0172 | -92.505
-9 | -0.8712 | 0.00911 | -0.0178 | -95.6312
-8.5 | -0.8209 | 0.00879 | -0.0169 | -93.3902
-8 | -0.7684 | 0.00854 | -0.0165 | -89.9766
-7.5 | -0.7149 | 0.00827 | -0.0164 | -86.445
-7 | -0.6609 | 0.00798 | -0.0163 | -82.8195
-6.5 | -0.6078 | 0.00739 | -0.016 | -82.2463
-6 | -0.5541 | 0.00684 | -0.0158 | -81.0088
-5.5 | -0.4998 | 0.00644 | -0.0157 | -77.6087
-4.5 | -0.3892 | 0.00598 | -0.0159 | -65.0836
-4 | -0.3341 | 0.00571 | -0.0159 | -58.5114
-3 | -0.223 | 0.00539 | -0.0161 | -41.3729
-2.5 | -0.1677 | 0.00519 | -0.0162 | -32.3121
-2 | -0.1123 | 0.00505 | -0.0163 | -22.2376
-1.5 | -0.0567 | 0.00496 | -0.0164 | -11.4315
-1 | -0.0008 | 0.00487 | -0.0166 | -0.16427
-0.5 | 0.0547 | 0.00472 | -0.0167 | 11.589
0 | 0.1099 | 0.00453 | -0.0169 | 24.2605
0.5 | 0.1607 | 0.00372 | -0.0164 | 43.1989
1 | 0.2106 | 0.0039 | -0.0157 | 54
1.5 | 0.2638 | 0.0042 | -0.0156 | 62.8095
2 | 0.3181 | 0.00431 | -0.0155 | 73.8051
2.5 | 0.3705 | 0.0047 | -0.0152 | 78.8298
3 | 0.4242 | 0.00517 | -0.0152 | 82.0503
3.5 | 0.4786 | 0.00551 | -0.0152 | 86.8603
4 | 0.5334 | 0.00574 | -0.0152 | 92.9268
4.5 | 0.5877 | 0.00601 | -0.0152 | 97.787
5 | 0.6419 | 0.0062 | -0.0152 | 103.5323
6 | 0.747 | 0.00664 | -0.0144 | 112.5
6.5 | 0.802 | 0.00698 | -0.0146 | 114.8997
7 | 0.8618 | 0.00739 | -0.016 | 116.6171
7.5 | 0.9228 | 0.00777 | -0.0178 | 118.7645
8 | 0.9784 | 0.00832 | -0.0183 | 117.5962
8.5 | 1.0259 | 0.009 | -0.0171 | 113.9889
9 | 1.0765 | 0.00942 | -0.0166 | 114.2781
9.5 | 1.1276 | 0.00985 | -0.0162 | 114.4772
10 | 1.178 | 0.01038 | -0.0159 | 113.4875
10.5 | 1.2264 | 0.01121 | -0.0152 | 109.4023
11 | 1.2729 | 0.01228 | -0.0142 | 103.6564
11.5 | 1.3184 | 0.01344 | -0.0132 | 98.0952
12 | 1.3613 | 0.01488 | -0.0119 | 91.4852
12.5 | 1.4007 | 0.01667 | -0.0102 | 84.0252
13 | 1.4348 | 0.01892 | -0.0079 | 75.8351
13.5 | 1.4598 | 0.02192 | -0.0048 | 66.5967
14 | 1.4697 | 0.02589 | -0.0002 | 56.7671
14.5 | 1.4694 | 0.02912 | 0.0055 | 50.4602
15 | 1.4606 | 0.03346 | 0.0096 | 43.6521
15.5 | 1.4418 | 0.03985 | 0.0111 | 36.1807
16 | 1.4201 | 0.04786 | 0.0097 | 29.672
16.5 | 1.3507 | 0.06536 | 0.0009 | 20.6655

## 99. Re 8M Mach 0.10 (1)
BIGFOIL.COM POLAR EXPORT
giiif
GIII BL145 |  |  |  | Cl Max: | 0.942 | at alpha= | 9 | deg
JavaFoil+Calcfoil stall+Eppler ext transition |  |  |  | L/D Max: | 101.672 | at alpha= | 7 | deg
Re: | 8000000 |  |  | Cd Min: | 0.0039 | at alpha= | -0.5 | deg
Mach: | 0.1 |  |  | Cl=0 at alpha= | -0.97414 | deg
|  |  |  | @ Cl=0.1, Cd= | 0.0041669
|  |  |  | @ Cl=0.4, Cd= | 0.0060112
|  |  |  | @ Cl=0.6, Cd= | 0.09515
alpha (deg) | Cl | Cd | Cm | Cl/Cd
-13 | -0.373 | 0.0844 | 0.004 | -4.415
-12.5 | -0.397 | 0.08183 | 0.003 | -4.85
-12 | -0.421 | 0.07708 | 0.003 | -5.466
-11.5 | -0.445 | 0.07262 | 0.003 | -6.127
-11 | -0.467 | 0.06845 | 0.002 | -6.82
-10.5 | -0.486 | 0.06501 | 0.002 | -7.477
-10 | -0.503 | 0.05973 | 0.001 | -8.429
-9.5 | -0.517 | 0.05491 | 0.001 | -9.41
-9 | -0.526 | 0.05007 | 0 | -10.5
-8.5 | -0.536 | 0.04147 | 0 | -12.922
-8 | -0.635 | 0.00795 | -0.001 | -79.851
-7.5 | -0.621 | 0.00752 | -0.002 | -82.55
-7 | -0.599 | 0.00726 | -0.003 | -82.592
-6.5 | -0.57 | 0.00707 | -0.004 | -80.668
-6 | -0.535 | 0.00678 | -0.005 | -78.921
-5.5 | -0.492 | 0.00658 | -0.006 | -74.764
-5 | -0.443 | 0.00654 | -0.007 | -67.792
-4.5 | -0.393 | 0.00635 | -0.008 | -61.809
-4 | -0.34 | 0.00616 | -0.009 | -55.142
-3.5 | -0.286 | 0.00606 | -0.01 | -47.14
-3 | -0.231 | 0.006 | -0.01 | -38.462
-2.5 | -0.174 | 0.00586 | -0.011 | -29.78
-2 | -0.118 | 0.00571 | -0.012 | -20.6
-1.5 | -0.06 | 0.00567 | -0.013 | -10.632
-1 | -0.003 | 0.00534 | -0.014 | -0.494
-0.5 | 0.055 | 0.0039 | -0.015 | 14.142
0 | 0.114 | 0.00425 | -0.016 | 26.792
0.5 | 0.172 | 0.00459 | -0.017 | 37.553
1 | 0.231 | 0.00476 | -0.018 | 48.501
1.5 | 0.289 | 0.00487 | -0.019 | 59.336
2 | 0.347 | 0.00507 | -0.019 | 68.5
2.5 | 0.405 | 0.0061 | -0.02 | 66.349
3 | 0.462 | 0.00645 | -0.021 | 71.582
3.5 | 0.518 | 0.00668 | -0.022 | 77.605
4 | 0.574 | 0.00691 | -0.023 | 83.037
4.5 | 0.628 | 0.00688 | -0.024 | 91.271
5 | 0.681 | 0.00714 | -0.025 | 95.379
5.5 | 0.731 | 0.0074 | -0.026 | 98.884
6 | 0.78 | 0.0078 | -0.026 | 99.967
6.5 | 0.825 | 0.00822 | -0.027 | 100.429
7 | 0.868 | 0.00854 | -0.028 | 101.672
7.5 | 0.904 | 0.00897 | -0.029 | 100.71
8 | 0.925 | 0.00919 | -0.03 | 100.713
8.5 | 0.939 | 0.00951 | -0.031 | 98.685
9 | 0.942 | 0.01021 | -0.031 | 92.24
9.5 | 0.936 | 0.01069 | -0.032 | 87.628
10 | 0.922 | 0.01143 | -0.033 | 80.588
10.5 | 0.898 | 0.01225 | -0.034 | 73.369
11 | 0.849 | 0.01408 | -0.034 | 60.306
11.5 | 0.689 | 0.06065 | -0.024 | 11.356
12 | 0.642 | 0.07385 | -0.02 | 8.7
12.5 | 0.606 | 0.07936 | -0.02 | 7.636
13 | 0.568 | 0.08663 | -0.019 | 6.559
13.5 | 0.531 | 0.09101 | -0.02 | 5.84
14 | 0.495 | 0.09515 | -0.02 | 5.206

## 100. Re 8M Mach 0.10 (2)
BIGFOIL.COM POLAR EXPORT
giiif
GIII BL145 |  |  |  | Cl Max: | 1.4317 | at alpha= | 13.5 | deg
XFOIL ncrit=9 |  |  |  | L/D Max: | 118.331 | at alpha= | 7.5 | deg
Re: | 8000000 |  |  | Cd Min: | 0.21074 | at alpha= | -16.5 | deg
Mach: | 0.1 |  |  | Cl=0 at alpha= | -0.99284 | deg
|  |  |  | @ Cl=0.1, Cd= | 0.0045763
|  |  |  | @ Cl=0.4, Cd= | 0.0049485
|  |  |  | @ Cl=0.6, Cd= | 0.0060625
alpha (deg) | Cl | Cd | Cm | Cl/Cd
-16.5 | -0.7249 | 0.21074 | 0.0539 | -3.4398
-16 | -0.7104 | 0.20315 | 0.0502 | -3.4969
-15.5 | -0.7005 | 0.19384 | 0.0461 | -3.6138
-14.5 | -0.6821 | 0.17494 | 0.0385 | -3.8991
-13 | -0.7975 | 0.11099 | 0.0123 | -7.1853
-12.5 | -0.888 | 0.08266 | -0.0061 | -10.7428
-12 | -0.957 | 0.06287 | -0.0245 | -15.2219
-11.5 | -1.0925 | 0.02496 | -0.0245 | -43.77
-11 | -1.07 | 0.0185 | -0.0217 | -57.8378
-10.5 | -1.033 | 0.01499 | -0.0196 | -68.9126
-10 | -0.9908 | 0.01245 | -0.0177 | -79.5823
-9.5 | -0.9337 | 0.01064 | -0.0186 | -87.7538
-9 | -0.8783 | 0.00936 | -0.0188 | -93.8355
-8.5 | -0.8278 | 0.00891 | -0.0177 | -92.9068
-8 | -0.7747 | 0.00862 | -0.0172 | -89.8724
-7.5 | -0.7205 | 0.00834 | -0.017 | -86.3909
-7 | -0.6658 | 0.00805 | -0.0168 | -82.7081
-6 | -0.5579 | 0.00691 | -0.0162 | -80.7381
-5.5 | -0.5031 | 0.00648 | -0.016 | -77.6389
-5 | -0.4474 | 0.00624 | -0.0161 | -71.6987
-4.5 | -0.3916 | 0.00602 | -0.0161 | -65.0498
-4 | -0.3361 | 0.00573 | -0.0161 | -58.6562
-3.5 | -0.2801 | 0.00559 | -0.0162 | -50.1073
-3 | -0.2243 | 0.0054 | -0.0162 | -41.537
-2.5 | -0.1686 | 0.0052 | -0.0163 | -32.4231
-2 | -0.1129 | 0.00506 | -0.0164 | -22.3123
-1.5 | -0.057 | 0.00497 | -0.0165 | -11.4688
-1 | -0.0008 | 0.00487 | -0.0167 | -0.16427
-0.5 | 0.0551 | 0.00473 | -0.0168 | 11.649
0 | 0.1106 | 0.00454 | -0.017 | 24.3612
0.5 | 0.1617 | 0.00372 | -0.0165 | 43.4677
1 | 0.2118 | 0.0039 | -0.0158 | 54.3077
1.5 | 0.2653 | 0.0042 | -0.0156 | 63.1667
2 | 0.3199 | 0.00432 | -0.0156 | 74.0509
2.5 | 0.3726 | 0.00471 | -0.0153 | 79.1083
3 | 0.4266 | 0.00518 | -0.0152 | 82.3552
3.5 | 0.4813 | 0.00552 | -0.0152 | 87.192
4 | 0.5365 | 0.00575 | -0.0153 | 93.3043
4.5 | 0.5911 | 0.00603 | -0.0152 | 98.0265
5 | 0.6458 | 0.00623 | -0.0152 | 103.6597
6 | 0.7518 | 0.00667 | -0.0143 | 112.7136
6.5 | 0.807 | 0.00703 | -0.0144 | 114.7937
7 | 0.8675 | 0.00743 | -0.0158 | 116.7564
7.5 | 0.9289 | 0.00785 | -0.0174 | 118.3312
8 | 0.9845 | 0.00844 | -0.0178 | 116.6469
9 | 1.0842 | 0.00952 | -0.016 | 113.8866
9.5 | 1.1358 | 0.00999 | -0.0155 | 113.6937
10 | 1.1863 | 0.01062 | -0.0149 | 111.7043
10.5 | 1.2343 | 0.01163 | -0.0139 | 106.1307
11 | 1.2809 | 0.01281 | -0.0127 | 99.9922
11.5 | 1.3255 | 0.01421 | -0.0113 | 93.2794
12 | 1.3664 | 0.01603 | -0.0095 | 85.2402
12.5 | 1.4013 | 0.01845 | -0.0071 | 75.9512
13 | 1.4259 | 0.02181 | -0.0036 | 65.3783
13.5 | 1.4317 | 0.02655 | 0.0014 | 53.9247
14 | 1.4131 | 0.03145 | 0.0086 | 44.9316
14.5 | 1.4052 | 0.03603 | 0.0118 | 39.0008
15 | 1.3717 | 0.04459 | 0.012 | 30.7625
15.5 | 1.3145 | 0.059 | 0.0057 | 22.2797

## 101. Re 8M Mach 0.25 (1)
BIGFOIL.COM POLAR EXPORT
giiif
GIII BL145 |  |  |  | Cl Max: | 0.916 | at alpha= | 8 | deg
JavaFoil+Calcfoil stall+Eppler ext transition |  |  |  | L/D Max: | 102.722 | at alpha= | 6.5 | deg
Re: | 8000000 |  |  | Cd Min: | 0.00395 | at alpha= | -0.5 | deg
Mach: | 0.25 |  |  | Cl=0 at alpha= | -0.975 | deg
|  |  |  | @ Cl=0.1, Cd= | 0.0042223
|  |  |  | @ Cl=0.4, Cd= | 0.09089
|  |  |  | @ Cl=0.6, Cd= | 0.09089
alpha (deg) | Cl | Cd | Cm | Cl/Cd
-12.5 | -0.064 | 0.08324 | 0.004 | -0.772
-12 | -0.062 | 0.07883 | 0.003 | -0.78
-11.5 | -0.186 | 0.07548 | 0.003 | -2.465
-11 | -0.253 | 0.071 | 0.002 | -3.558
-10.5 | -0.311 | 0.06682 | 0.002 | -4.651
-10 | -0.362 | 0.06254 | 0.001 | -5.79
-9.5 | -0.406 | 0.05881 | 0.001 | -6.904
-9 | -0.441 | 0.05567 | 0 | -7.923
-8.5 | -0.468 | 0.05017 | 0 | -9.337
-8 | -0.486 | 0.04484 | -0.001 | -10.847
-7.5 | -0.596 | 0.00788 | -0.002 | -75.61
-7 | -0.589 | 0.00754 | -0.003 | -78.081
-6.5 | -0.569 | 0.0072 | -0.004 | -79.057
-6 | -0.539 | 0.00688 | -0.005 | -78.391
-5.5 | -0.5 | 0.00666 | -0.006 | -74.994
-5 | -0.452 | 0.00658 | -0.007 | -68.658
-4.5 | -0.401 | 0.0064 | -0.008 | -62.694
-4 | -0.348 | 0.00619 | -0.009 | -56.235
-3.5 | -0.293 | 0.00609 | -0.01 | -48.1
-3 | -0.237 | 0.00597 | -0.011 | -39.596
-2.5 | -0.179 | 0.00592 | -0.012 | -30.223
-2 | -0.121 | 0.00576 | -0.013 | -20.959
-1.5 | -0.062 | 0.00562 | -0.014 | -11.019
-1 | -0.003 | 0.00535 | -0.014 | -0.507
-0.5 | 0.057 | 0.00395 | -0.015 | 14.355
0 | 0.117 | 0.00433 | -0.016 | 27.068
0.5 | 0.177 | 0.00457 | -0.017 | 38.717
1 | 0.237 | 0.00478 | -0.018 | 49.632
1.5 | 0.297 | 0.00491 | -0.019 | 60.52
2 | 0.357 | 0.0051 | -0.02 | 69.863
2.5 | 0.416 | 0.00616 | -0.021 | 67.514
3 | 0.474 | 0.00655 | -0.022 | 72.398
3.5 | 0.532 | 0.00679 | -0.023 | 78.332
4 | 0.589 | 0.00705 | -0.024 | 83.542
4.5 | 0.644 | 0.00722 | -0.024 | 89.182
5 | 0.697 | 0.00729 | -0.025 | 95.619
5.5 | 0.747 | 0.00757 | -0.026 | 98.719
6 | 0.794 | 0.00785 | -0.027 | 101.145
6.5 | 0.838 | 0.00816 | -0.028 | 102.722
7 | 0.877 | 0.00884 | -0.029 | 99.221
7.5 | 0.907 | 0.00923 | -0.03 | 98.252
8 | 0.916 | 0.00958 | -0.031 | 95.655
8.5 | 0.911 | 0.00995 | -0.031 | 91.559
9 | 0.891 | 0.01105 | -0.032 | 80.564
9.5 | 0.854 | 0.01157 | -0.033 | 73.801
10 | 0.781 | 0.01366 | -0.033 | 57.183
10.5 | 0.595 | 0.06347 | -0.019 | 9.374
11 | 0.528 | 0.07017 | -0.018 | 7.521
11.5 | 0.455 | 0.07453 | -0.019 | 6.101
12 | 0.375 | 0.07917 | -0.019 | 4.741
12.5 | 0.288 | 0.08375 | -0.02 | 3.443
13 | 0.183 | 0.09089 | -0.019 | 2.011

## 102. Re 8M Mach 0.25 (2)
BIGFOIL.COM POLAR EXPORT
giiif
GIII BL145 |  |  |  | Cl Max: | 1.28 | at alpha= | 11 | deg
XFOIL ncrit=9 |  |  |  | L/D Max: | 116.425 | at alpha= | 7 | deg
Re: | 8000000 |  |  | Cd Min: | 0.19722 | at alpha= | 16 | deg
Mach: | 0.25 |  |  | Cl=0 at alpha= | -0.99567 | deg
|  |  |  | @ Cl=0.1, Cd= | 0.0046153
|  |  |  | @ Cl=0.4, Cd= | 0.0048797
|  |  |  | @ Cl=0.6, Cd= | 0.0060829
alpha (deg) | Cl | Cd | Cm | Cl/Cd
-14 | -0.6698 | 0.1708 | 0.0362 | -3.9215
-13.5 | -0.6567 | 0.16399 | 0.0331 | -4.0045
-13 | -0.6439 | 0.1572 | 0.03 | -4.0961
-12.5 | -0.6326 | 0.14975 | 0.0269 | -4.2244
-12 | -0.6207 | 0.14228 | 0.024 | -4.3625
-11.5 | -0.6126 | 0.13406 | 0.0208 | -4.5696
-11 | -0.6137 | 0.12384 | 0.0168 | -4.9556
-10 | -0.7383 | 0.07475 | -0.0129 | -9.8769
-9.5 | -0.7725 | 0.06043 | -0.025 | -12.7834
-9 | -0.8769 | 0.02156 | -0.0288 | -40.6725
-8.5 | -0.8562 | 0.01263 | -0.0246 | -67.791
-8 | -0.8069 | 0.01023 | -0.0223 | -78.8759
-7.5 | -0.7512 | 0.00917 | -0.021 | -81.9193
-7 | -0.6935 | 0.0086 | -0.0202 | -80.6395
-6.5 | -0.6352 | 0.00818 | -0.0195 | -77.6528
-6 | -0.5784 | 0.00745 | -0.0188 | -77.6376
-5.5 | -0.5215 | 0.00677 | -0.018 | -77.031
-5 | -0.4636 | 0.00637 | -0.0176 | -72.7786
-4 | -0.3474 | 0.00582 | -0.0172 | -59.6907
-3.5 | -0.2893 | 0.00563 | -0.0171 | -51.3854
-3 | -0.2313 | 0.00546 | -0.0171 | -42.3626
-2.5 | -0.1736 | 0.00525 | -0.017 | -33.0667
-2 | -0.1162 | 0.00508 | -0.017 | -22.874
-1.5 | -0.0584 | 0.00499 | -0.0171 | -11.7034
-1 | -0.0005 | 0.00489 | -0.0172 | -0.10225
-0.5 | 0.0572 | 0.00475 | -0.0174 | 12.0421
0 | 0.1144 | 0.00457 | -0.0175 | 25.0328
0.5 | 0.1669 | 0.00373 | -0.017 | 44.7453
1 | 0.2184 | 0.0039 | -0.0162 | 56
1.5 | 0.2734 | 0.00421 | -0.016 | 64.9406
2 | 0.3296 | 0.00435 | -0.0159 | 75.7701
2.5 | 0.384 | 0.00476 | -0.0156 | 80.6723
3.5 | 0.4963 | 0.0056 | -0.0153 | 88.625
4 | 0.5534 | 0.00587 | -0.0153 | 94.276
4.5 | 0.6103 | 0.00613 | -0.0151 | 99.5595
5 | 0.6671 | 0.00638 | -0.0149 | 104.5611
5.5 | 0.7233 | 0.00661 | -0.0144 | 109.4251
6 | 0.778 | 0.00687 | -0.0136 | 113.246
6.5 | 0.8348 | 0.00729 | -0.0131 | 114.513
7 | 0.8988 | 0.00772 | -0.0142 | 116.4249
7.5 | 0.963 | 0.00837 | -0.0154 | 115.0538
8 | 1.0183 | 0.00912 | -0.0145 | 111.6557
8.5 | 1.0716 | 0.00971 | -0.013 | 110.3605
9 | 1.1244 | 0.01057 | -0.0115 | 106.3765
9.5 | 1.1757 | 0.01172 | -0.0096 | 100.3157
10 | 1.2226 | 0.01356 | -0.0072 | 90.1622
10.5 | 1.2608 | 0.01664 | -0.0037 | 75.7692
11 | 1.28 | 0.02204 | 0.0013 | 58.0762
11.5 | 1.2618 | 0.03094 | 0.0082 | 40.7822
12 | 1.2031 | 0.04048 | 0.0161 | 29.7208
12.5 | 1.1555 | 0.0505 | 0.0158 | 22.8812
13 | 1.1155 | 0.0627 | 0.0092 | 17.7911
13.5 | 1.088 | 0.07668 | -0.0016 | 14.1888
14 | 1.0623 | 0.09404 | -0.0134 | 11.2963
14.5 | 1.0177 | 0.11468 | -0.0236 | 8.8743
15 | 0.9697 | 0.13464 | -0.0343 | 7.2022
15.5 | 0.9171 | 0.15787 | -0.0464 | 5.8092
16 | 0.8435 | 0.19722 | -0.0636 | 4.2769

## 103. Re 8M Mach 0.50 (1)
BIGFOIL.COM POLAR EXPORT
giiif
GIII BL145 |  |  |  | Cl Max: | 1.146 | at alpha= | 20 | deg
JavaFoil+Calcfoil stall+Eppler ext transition |  |  |  | L/D Max: | 94.58 | at alpha= | 5 | deg
Re: | 8000000 |  |  | Cd Min: | 0.0046 | at alpha= | 0 | deg
Mach: | 0.5 |  |  | Cl=0 at alpha= | -0.97727 | deg
|  |  |  | @ Cl=0.1, Cd= | 0.0049419
|  |  |  | @ Cl=0.4, Cd= | 0.0053367
|  |  |  | @ Cl=0.6, Cd= | 0.007242
alpha (deg) | Cl | Cd | Cm | Cl/Cd
-20 | -0.989 | 0.1511 | 0.013 | -6.545
-19.5 | -0.964 | 0.14617 | 0.012 | -6.597
-19 | -0.94 | 0.14284 | 0.012 | -6.578
-18.5 | -0.915 | 0.13827 | 0.011 | -6.617
-18 | -0.891 | 0.14665 | 0.011 | -6.073
-17.5 | -0.866 | 0.13582 | 0.01 | -6.378
-17 | -0.841 | 0.12868 | 0.01 | -6.537
-16.5 | -0.816 | 0.12152 | 0.009 | -6.714
-16 | -0.79 | 0.1165 | 0.008 | -6.78
-15.5 | -0.764 | 0.1135 | 0.008 | -6.729
-15 | -0.737 | 0.1098 | 0.007 | -6.714
-14.5 | -0.711 | 0.10624 | 0.006 | -6.693
-14 | -0.686 | 0.10275 | 0.006 | -6.672
-13.5 | -0.66 | 0.0945 | 0.005 | -6.984
-13 | -0.634 | 0.09081 | 0.005 | -6.985
-12.5 | -0.609 | 0.08736 | 0.004 | -6.967
-12 | -0.583 | 0.08655 | 0.004 | -6.738
-11.5 | -0.557 | 0.07893 | 0.003 | -7.06
-11 | -0.531 | 0.07313 | 0.002 | -7.267
-10.5 | -0.506 | 0.06644 | 0.002 | -7.614
-10 | -0.481 | 0.06101 | 0.001 | -7.876
-9.5 | -0.455 | 0.05609 | 0.001 | -8.12
-9 | -0.43 | 0.0512 | 0 | -8.407
-8.5 | -0.401 | 0.05372 | 0 | -7.457
-8 | -0.377 | 0.04719 | -0.001 | -7.982
-7.5 | -0.427 | 0.00872 | -0.003 | -48.891
-7 | -0.324 | 0.04146 | -0.002 | -7.82
-6.5 | -0.299 | 0.03754 | -0.003 | -7.968
-6 | -0.33 | 0.00764 | -0.006 | -43.133
-5.5 | -0.46 | 0.00759 | -0.007 | -60.626
-5 | -0.46 | 0.00697 | -0.008 | -65.926
-4.5 | -0.426 | 0.00686 | -0.009 | -62.013
-4 | -0.377 | 0.00655 | -0.01 | -57.633
-3.5 | -0.322 | 0.00633 | -0.011 | -50.831
-3 | -0.262 | 0.00614 | -0.012 | -42.657
-2.5 | -0.199 | 0.00603 | -0.013 | -33.035
-2 | -0.135 | 0.00591 | -0.014 | -22.772
-1.5 | -0.069 | 0.0058 | -0.015 | -11.914
-1 | -0.003 | 0.00567 | -0.016 | -0.534
-0.5 | 0.063 | 0.00535 | -0.017 | 11.836
0 | 0.131 | 0.0046 | -0.018 | 28.464
0.5 | 0.198 | 0.00474 | -0.019 | 41.733
1 | 0.265 | 0.00495 | -0.02 | 53.478
1.5 | 0.332 | 0.00517 | -0.021 | 64.249
2 | 0.398 | 0.0053 | -0.022 | 75.14
2.5 | 0.464 | 0.00651 | -0.023 | 71.26
3 | 0.529 | 0.00696 | -0.024 | 75.949
3.5 | 0.591 | 0.00723 | -0.025 | 81.841
4 | 0.651 | 0.00731 | -0.026 | 89.043
4.5 | 0.706 | 0.00762 | -0.027 | 92.616
5 | 0.754 | 0.00797 | -0.028 | 94.58
5.5 | 0.789 | 0.00835 | -0.029 | 94.544
6 | 0.801 | 0.00883 | -0.03 | 90.653
6.5 | 0.75 | 0.00935 | -0.031 | 80.184
7 | 0.533 | 0.01052 | -0.032 | 50.708
7.5 | 0.567 | 0.01127 | -0.033 | 50.268
8 | 0.6 | 0.01217 | -0.034 | 49.298
8.5 | 0.633 | 0.01196 | -0.035 | 52.937
9 | 0.631 | 0.01776 | -0.034 | 35.508
9.5 | 0.563 | 0.06513 | -0.018 | 8.645
10 | 0.696 | 0.01861 | -0.036 | 37.379
10.5 | 0.625 | 0.06336 | -0.023 | 9.864
11 | 0.648 | 0.07131 | -0.022 | 9.081
11.5 | 0.673 | 0.07842 | -0.022 | 8.585
12 | 0.7 | 0.08479 | -0.023 | 8.26
12.5 | 0.727 | 0.09068 | -0.023 | 8.016
13 | 0.753 | 0.09202 | -0.023 | 8.184
13.5 | 0.78 | 0.09567 | -0.024 | 8.152
14 | 0.807 | 0.09997 | -0.025 | 8.077
14.5 | 0.836 | 0.10347 | -0.027 | 8.084
15 | 0.864 | 0.10802 | -0.028 | 8
15.5 | 0.894 | 0.1111 | -0.029 | 8.042
16 | 0.922 | 0.11526 | -0.03 | 7.998
16.5 | 0.949 | 0.12291 | -0.031 | 7.717
17 | 0.973 | 0.13187 | -0.031 | 7.382
17.5 | 0.995 | 0.12932 | -0.03 | 7.696
18 | 1.022 | 0.13473 | -0.031 | 7.587
18.5 | 1.052 | 0.13687 | -0.032 | 7.684
19 | 1.083 | 0.13851 | -0.034 | 7.821
19.5 | 1.116 | 0.13851 | -0.036 | 8.059
20 | 1.146 | 0.14145 | -0.037 | 8.103

## 104. Re 8M Mach 0.50 (2)
BIGFOIL.COM POLAR EXPORT
giiif
GIII BL145 |  |  |  | Cl Max: | 1.0435 | at alpha= | 20 | deg
XFOIL ncrit=9 |  |  |  | L/D Max: | 109.868 | at alpha= | 5.5 | deg
Re: | 8000000 |  |  | Cd Min: | 0.29659 | at alpha= | 20 | deg
Mach: | 0.5 |  |  | Cl=0 at alpha= | -1.0076 | deg
|  |  |  | @ Cl=0.1, Cd= | 0.0047732
|  |  |  | @ Cl=0.4, Cd= | 0.0047406
|  |  |  | @ Cl=0.6, Cd= | 0.0061385
alpha (deg) | Cl | Cd | Cm | Cl/Cd
-20 | -0.93 | 0.28974 | 0.099 | -3.2098
-19.5 | -0.9068 | 0.28075 | 0.0937 | -3.2299
-19 | -0.8844 | 0.27213 | 0.0884 | -3.2499
-18.5 | -0.8623 | 0.26346 | 0.0832 | -3.273
-18 | -0.8404 | 0.25483 | 0.0782 | -3.2979
-17.5 | -0.8185 | 0.2462 | 0.0731 | -3.3245
-17 | -0.7969 | 0.23756 | 0.0682 | -3.3545
-16.5 | -0.7758 | 0.22894 | 0.0634 | -3.3887
-16 | -0.7552 | 0.22032 | 0.0588 | -3.4277
-15.5 | -0.7363 | 0.21147 | 0.0542 | -3.4818
-15 | -0.7173 | 0.20272 | 0.0496 | -3.5384
-14.5 | -0.6987 | 0.19381 | 0.0452 | -3.6051
-14 | -0.6814 | 0.18466 | 0.0409 | -3.69
-13 | -0.6487 | 0.16743 | 0.0329 | -3.8745
-12.5 | -0.6319 | 0.15981 | 0.0293 | -3.9541
-12 | -0.6178 | 0.15151 | 0.0258 | -4.0776
-11.5 | -0.6051 | 0.14294 | 0.0222 | -4.2332
-11 | -0.5944 | 0.13437 | 0.0187 | -4.4236
-10.5 | -0.5849 | 0.12565 | 0.0151 | -4.655
-10 | -0.5772 | 0.11684 | 0.0115 | -4.9401
-9.5 | -0.5709 | 0.10798 | 0.0077 | -5.2871
-9 | -0.5671 | 0.0988 | 0.0035 | -5.7399
-8.5 | -0.5655 | 0.08935 | -0.0012 | -6.329
-8 | -0.5654 | 0.07953 | -0.0074 | -7.1093
-7.5 | -0.5723 | 0.06995 | -0.0143 | -8.1816
-7 | -0.5799 | 0.0591 | -0.0263 | -9.8122
-6.5 | -0.5757 | 0.04832 | -0.0322 | -11.9143
-6 | -0.5622 | 0.03717 | -0.0346 | -15.1251
-5.5 | -0.5365 | 0.02669 | -0.0338 | -20.1012
-5 | -0.5102 | 0.01474 | -0.0304 | -34.6133
-4.5 | -0.4621 | 0.00831 | -0.0265 | -55.6077
-4 | -0.3983 | 0.00659 | -0.0237 | -60.4401
-3.5 | -0.3311 | 0.00596 | -0.022 | -55.5537
-3 | -0.2635 | 0.00569 | -0.0211 | -46.3093
-2.5 | -0.1965 | 0.00546 | -0.0204 | -35.989
-2 | -0.1306 | 0.00524 | -0.02 | -24.9237
-1.5 | -0.0648 | 0.00508 | -0.0198 | -12.7559
-1 | 0.001 | 0.00497 | -0.0197 | 0.20121
-0.5 | 0.0668 | 0.00486 | -0.0198 | 13.7449
0 | 0.1318 | 0.00469 | -0.0199 | 28.1023
0.5 | 0.1943 | 0.00428 | -0.0197 | 45.3972
1 | 0.2484 | 0.00386 | -0.0182 | 64.3523
1.5 | 0.3093 | 0.00428 | -0.0176 | 72.2664
2 | 0.3729 | 0.00447 | -0.0174 | 83.4228
2.5 | 0.434 | 0.00508 | -0.0166 | 85.4331
3 | 0.4976 | 0.00561 | -0.0161 | 88.6988
3.5 | 0.5635 | 0.00594 | -0.0156 | 94.8653
4 | 0.6297 | 0.0063 | -0.0149 | 99.9524
4.5 | 0.6972 | 0.00663 | -0.014 | 105.1584
5 | 0.7647 | 0.00702 | -0.0126 | 108.9316
5.5 | 0.8317 | 0.00757 | -0.0105 | 109.8679
6 | 0.8903 | 0.00906 | -0.0062 | 98.2671
6.5 | 0.9307 | 0.01425 | 0.0001 | 65.3123
7 | 0.9523 | 0.02278 | 0.006 | 41.8042
7.5 | 0.9463 | 0.03195 | 0.0123 | 29.6182
8 | 0.9219 | 0.04003 | 0.0176 | 23.0302
8.5 | 0.8868 | 0.0485 | 0.0175 | 18.2845
9 | 0.8563 | 0.06011 | 0.0095 | 14.2455
9.5 | 0.8384 | 0.07641 | -0.0046 | 10.9724
10 | 0.8233 | 0.09012 | -0.0132 | 9.1356
10.5 | 0.8098 | 0.10256 | -0.0198 | 7.8959
11 | 0.7993 | 0.11458 | -0.0257 | 6.9759
11.5 | 0.7922 | 0.12643 | -0.0312 | 6.2659
12 | 0.7893 | 0.13817 | -0.0366 | 5.7125
12.5 | 0.7907 | 0.14944 | -0.0416 | 5.2911
13 | 0.7964 | 0.16042 | -0.0465 | 4.9645
13.5 | 0.8052 | 0.17097 | -0.0514 | 4.7096
14 | 0.817 | 0.18122 | -0.0562 | 4.5083
14.5 | 0.8314 | 0.191 | -0.061 | 4.3529
15 | 0.8477 | 0.2004 | -0.0658 | 4.23
15.5 | 0.8655 | 0.20896 | -0.0705 | 4.1419
16.5 | 0.6283 | 0.18225 | -0.0387 | 3.4475
17 | 0.6373 | 0.18831 | -0.0415 | 3.3843
17.5 | 0.9396 | 0.24906 | -0.0916 | 3.7726
18 | 0.9599 | 0.25876 | -0.0971 | 3.7096
18.5 | 0.9798 | 0.26873 | -0.1028 | 3.646
19 | 1.0009 | 0.27799 | -0.1082 | 3.6005
19.5 | 1.0222 | 0.28726 | -0.1138 | 3.5584
20 | 1.0435 | 0.29659 | -0.1193 | 3.5183

## 105. Re 10M Mach 0.00 (1)
BIGFOIL.COM POLAR EXPORT
giiif
GIII BL145 |  |  |  | Cl Max: | 0.948 | at alpha= | 9 | deg
JavaFoil+Calcfoil stall+Eppler ext transition |  |  |  | L/D Max: | 108.615 | at alpha= | 7 | deg
Re: | 10000000 |  |  | Cd Min: | 0.0044 | at alpha= | -0.5 | deg
Mach: | 0 |  |  | Cl=0 at alpha= | -0.97414 | deg
|  |  |  | @ Cl=0.1, Cd= | 0.0044621
|  |  |  | @ Cl=0.4, Cd= | 0.0059103
|  |  |  | @ Cl=0.6, Cd= | 0.09292
alpha (deg) | Cl | Cd | Cm | Cl/Cd
-13.5 | -0.387 | 0.08705 | 0.004 | -4.449
-13 | -0.409 | 0.08277 | 0.004 | -4.944
-12.5 | -0.43 | 0.07985 | 0.003 | -5.391
-12 | -0.452 | 0.07531 | 0.003 | -5.997
-11.5 | -0.472 | 0.07085 | 0.003 | -6.662
-11 | -0.49 | 0.0671 | 0.002 | -7.308
-10.5 | -0.507 | 0.06249 | 0.002 | -8.109
-10 | -0.521 | 0.05764 | 0.001 | -9.032
-9.5 | -0.531 | 0.05281 | 0.001 | -10.054
-9 | -0.541 | 0.04543 | 0 | -11.911
-8.5 | -0.649 | 0.00797 | -0.001 | -81.374
-8 | -0.64 | 0.00769 | -0.001 | -83.236
-7.5 | -0.624 | 0.00728 | -0.002 | -85.612
-7 | -0.6 | 0.00702 | -0.003 | -85.469
-6.5 | -0.57 | 0.00675 | -0.004 | -84.485
-6 | -0.534 | 0.00656 | -0.005 | -81.384
-5.5 | -0.491 | 0.00637 | -0.006 | -77.012
-5 | -0.442 | 0.00633 | -0.007 | -69.793
-4.5 | -0.391 | 0.00615 | -0.008 | -63.544
-4 | -0.338 | 0.00597 | -0.009 | -56.692
-3.5 | -0.285 | 0.00587 | -0.01 | -48.489
-3 | -0.23 | 0.0058 | -0.01 | -39.559
-2.5 | -0.174 | 0.00567 | -0.011 | -30.641
-2 | -0.117 | 0.00552 | -0.012 | -21.198
-1.5 | -0.06 | 0.00548 | -0.013 | -10.944
-1 | -0.003 | 0.0052 | -0.014 | -0.505
-0.5 | 0.055 | 0.0044 | -0.015 | 12.492
0 | 0.113 | 0.00448 | -0.016 | 25.29
0.5 | 0.171 | 0.00465 | -0.017 | 36.863
1 | 0.229 | 0.0047 | -0.018 | 48.868
1.5 | 0.288 | 0.00488 | -0.018 | 58.894
2 | 0.345 | 0.005 | -0.019 | 69.054
2.5 | 0.403 | 0.00596 | -0.02 | 67.545
3 | 0.46 | 0.00625 | -0.021 | 73.522
3.5 | 0.516 | 0.00646 | -0.022 | 79.823
4 | 0.571 | 0.00669 | -0.023 | 85.345
4.5 | 0.625 | 0.00667 | -0.024 | 93.693
5 | 0.678 | 0.00692 | -0.025 | 97.866
5.5 | 0.728 | 0.00715 | -0.025 | 101.841
6 | 0.777 | 0.00743 | -0.026 | 104.607
6.5 | 0.823 | 0.00767 | -0.027 | 107.195
7 | 0.866 | 0.00797 | -0.028 | 108.615
7.5 | 0.902 | 0.00856 | -0.029 | 105.436
8 | 0.926 | 0.00884 | -0.03 | 104.744
8.5 | 0.941 | 0.00934 | -0.03 | 100.704
9 | 0.948 | 0.00961 | -0.031 | 98.594
9.5 | 0.946 | 0.01017 | -0.032 | 93.001
10 | 0.935 | 0.01105 | -0.033 | 84.656
10.5 | 0.917 | 0.0116 | -0.034 | 79.031
11 | 0.892 | 0.01243 | -0.034 | 71.769
11.5 | 0.838 | 0.01489 | -0.034 | 56.258
12 | 0.681 | 0.06594 | -0.023 | 10.329
12.5 | 0.642 | 0.07624 | -0.021 | 8.422
13 | 0.607 | 0.08386 | -0.02 | 7.239
13.5 | 0.574 | 0.08787 | -0.021 | 6.536
14 | 0.541 | 0.09292 | -0.021 | 5.825

## 106. Re 10M Mach 0.00 (2)
BIGFOIL.COM POLAR EXPORT
giiif
GIII BL145 |  |  |  | Cl Max: | 1.5861 | at alpha= | 16 | deg
XFOIL ncrit=9 |  |  |  | L/D Max: | 121.932 | at alpha= | 7 | deg
Re: | 10000000 |  |  | Cd Min: | 0.17413 | at alpha= | -14.5 | deg
Mach: | 0 |  |  | Cl=0 at alpha= | -0.98745 | deg
|  |  |  | @ Cl=0.1, Cd= | 0.0045352
|  |  |  | @ Cl=0.4, Cd= | 0.0049284
|  |  |  | @ Cl=0.6, Cd= | 0.0058899
alpha (deg) | Cl | Cd | Cm | Cl/Cd
-14.5 | -0.6831 | 0.17413 | 0.0384 | -3.9229
-14 | -0.6707 | 0.16748 | 0.0352 | -4.0047
-13 | -0.8434 | 0.10018 | 0.0067 | -8.4188
-12.5 | -0.8981 | 0.0793 | -0.0088 | -11.3253
-12 | -0.964 | 0.06098 | -0.0242 | -15.8085
-11 | -1.061 | 0.01796 | -0.0201 | -59.0757
-10 | -0.9754 | 0.01209 | -0.018 | -80.6782
-9.5 | -0.9232 | 0.01012 | -0.0182 | -91.2253
-9 | -0.8779 | 0.00869 | -0.0164 | -101.0242
-8.5 | -0.8258 | 0.00833 | -0.0159 | -99.1357
-8 | -0.7724 | 0.00804 | -0.0158 | -96.0697
-7.5 | -0.7184 | 0.00773 | -0.0157 | -92.9366
-7 | -0.6641 | 0.00744 | -0.0157 | -89.2608
-6.5 | -0.6096 | 0.00711 | -0.0157 | -85.7384
-6 | -0.5553 | 0.00669 | -0.0156 | -83.0045
-5.5 | -0.5011 | 0.0062 | -0.0154 | -80.8226
-5 | -0.4459 | 0.00596 | -0.0155 | -74.8154
-4.5 | -0.3904 | 0.00579 | -0.0157 | -67.4266
-4 | -0.3352 | 0.00553 | -0.0157 | -60.6148
-3.5 | -0.2796 | 0.0054 | -0.0158 | -51.7778
-3 | -0.2239 | 0.00525 | -0.016 | -42.6476
-2.5 | -0.1686 | 0.00508 | -0.016 | -33.189
-2 | -0.1132 | 0.00495 | -0.0161 | -22.8687
-1.5 | -0.0574 | 0.00485 | -0.0163 | -11.8351
-1 | -0.0014 | 0.00476 | -0.0165 | -0.29412
-0.5 | 0.0544 | 0.00465 | -0.0167 | 11.6989
0 | 0.11 | 0.00451 | -0.0169 | 24.3902
0.5 | 0.1635 | 0.00435 | -0.0167 | 37.5862
1 | 0.2105 | 0.00414 | -0.0157 | 50.8454
1.5 | 0.2642 | 0.00427 | -0.0157 | 61.8735
2 | 0.3186 | 0.00435 | -0.0156 | 73.2414
2.5 | 0.3707 | 0.00475 | -0.0153 | 78.0421
3 | 0.4249 | 0.00508 | -0.0153 | 83.6417
3.5 | 0.4798 | 0.00537 | -0.0154 | 89.3482
4 | 0.5349 | 0.0056 | -0.0155 | 95.5179
4.5 | 0.5896 | 0.00585 | -0.0156 | 100.7863
5 | 0.6443 | 0.00606 | -0.0157 | 106.3201
5.5 | 0.6984 | 0.00627 | -0.0156 | 111.3876
6 | 0.7519 | 0.00645 | -0.0155 | 116.5736
6.5 | 0.8032 | 0.00676 | -0.0148 | 118.8166
7 | 0.8584 | 0.00704 | -0.0151 | 121.9318
8 | 0.9771 | 0.00805 | -0.0179 | 121.3789
9.5 | 1.1312 | 0.00934 | -0.0168 | 121.1135
10 | 1.1816 | 0.00988 | -0.0164 | 119.5951
10.5 | 1.2282 | 0.01101 | -0.0154 | 111.5531
11 | 1.2742 | 0.01217 | -0.0143 | 104.7001
12 | 1.363 | 0.01475 | -0.0121 | 92.4068
12.5 | 1.4054 | 0.01613 | -0.0108 | 87.1296
13 | 1.4464 | 0.01754 | -0.0094 | 82.4629
13.5 | 1.4846 | 0.0191 | -0.0078 | 77.7277
14 | 1.5197 | 0.02079 | -0.0058 | 73.0976
14.5 | 1.5508 | 0.0226 | -0.0035 | 68.6195
15 | 1.5741 | 0.02454 | -0.0002 | 64.1443
15.5 | 1.5803 | 0.0271 | 0.0049 | 58.3137
16 | 1.5861 | 0.03008 | 0.0084 | 52.7294
16.5 | 1.5824 | 0.03449 | 0.0107 | 45.88
17 | 1.5741 | 0.04009 | 0.0113 | 39.2642
17.5 | 1.5581 | 0.04739 | 0.0101 | 32.8782
18 | 1.5319 | 0.05715 | 0.0065 | 26.8049
18.5 | 1.32 | 0.10579 | -0.0216 | 12.4775

## 107. Re 10M Mach 0.10 (1)
BIGFOIL.COM POLAR EXPORT
giiif
GIII BL145 |  |  |  | Cl Max: | 0.942 | at alpha= | 9 | deg
JavaFoil+Calcfoil stall+Eppler ext transition |  |  |  | L/D Max: | 104.549 | at alpha= | 7.5 | deg
Re: | 10000000 |  |  | Cd Min: | 0.00437 | at alpha= | -0.5 | deg
Mach: | 0.1 |  |  | Cl=0 at alpha= | -0.97414 | deg
|  |  |  | @ Cl=0.1, Cd= | 0.0044844
|  |  |  | @ Cl=0.4, Cd= | 0.005899
|  |  |  | @ Cl=0.6, Cd= | 0.09389
alpha (deg) | Cl | Cd | Cm | Cl/Cd
-13.5 | -0.348 | 0.08791 | 0.004 | -3.962
-13 | -0.373 | 0.08328 | 0.004 | -4.478
-12.5 | -0.397 | 0.08068 | 0.003 | -4.923
-12 | -0.422 | 0.07607 | 0.003 | -5.544
-11.5 | -0.445 | 0.07166 | 0.003 | -6.215
-11 | -0.467 | 0.06749 | 0.002 | -6.926
-10.5 | -0.487 | 0.06342 | 0.002 | -7.68
-10 | -0.504 | 0.05865 | 0.001 | -8.595
-9.5 | -0.518 | 0.05377 | 0.001 | -9.63
-9 | -0.528 | 0.04806 | 0 | -10.989
-8.5 | -0.641 | 0.00826 | -0.001 | -77.566
-8 | -0.635 | 0.00773 | -0.001 | -82.15
-7.5 | -0.621 | 0.00735 | -0.002 | -84.496
-7 | -0.599 | 0.0071 | -0.003 | -84.412
-6.5 | -0.57 | 0.00679 | -0.004 | -83.947
-6 | -0.535 | 0.0066 | -0.005 | -81.039
-5.5 | -0.492 | 0.0064 | -0.006 | -76.846
-5 | -0.443 | 0.00628 | -0.007 | -70.579
-4.5 | -0.393 | 0.0061 | -0.008 | -64.306
-4 | -0.34 | 0.00592 | -0.009 | -57.409
-3.5 | -0.286 | 0.00592 | -0.01 | -48.323
-3 | -0.231 | 0.00585 | -0.01 | -39.434
-2.5 | -0.174 | 0.00571 | -0.011 | -30.541
-2 | -0.118 | 0.00557 | -0.012 | -21.127
-1.5 | -0.06 | 0.00544 | -0.013 | -11.091
-1 | -0.003 | 0.00524 | -0.014 | -0.503
-0.5 | 0.055 | 0.00437 | -0.015 | 12.641
0 | 0.114 | 0.00452 | -0.016 | 25.209
0.5 | 0.172 | 0.00457 | -0.017 | 37.658
1 | 0.231 | 0.00473 | -0.018 | 48.71
1.5 | 0.289 | 0.00485 | -0.019 | 59.591
2 | 0.347 | 0.00504 | -0.019 | 68.829
2.5 | 0.405 | 0.00598 | -0.02 | 67.741
3 | 0.462 | 0.00631 | -0.021 | 73.226
3.5 | 0.518 | 0.00652 | -0.022 | 79.516
4 | 0.574 | 0.00675 | -0.023 | 85.024
4.5 | 0.628 | 0.0067 | -0.024 | 93.776
5 | 0.681 | 0.00698 | -0.025 | 97.541
5.5 | 0.731 | 0.00711 | -0.026 | 102.798
6 | 0.78 | 0.0075 | -0.026 | 103.963
6.5 | 0.825 | 0.00792 | -0.027 | 104.254
7 | 0.868 | 0.00832 | -0.028 | 104.347
7.5 | 0.904 | 0.00864 | -0.029 | 104.549
8 | 0.925 | 0.00891 | -0.03 | 103.84
8.5 | 0.939 | 0.00937 | -0.031 | 100.146
9 | 0.942 | 0.00972 | -0.031 | 96.935
9.5 | 0.936 | 0.01036 | -0.032 | 90.356
10 | 0.922 | 0.01125 | -0.033 | 81.912
10.5 | 0.898 | 0.01183 | -0.034 | 75.948
11 | 0.868 | 0.01276 | -0.035 | 68.037
11.5 | 0.765 | 0.02497 | -0.032 | 30.623
12 | 0.645 | 0.07147 | -0.021 | 9.025
12.5 | 0.607 | 0.0781 | -0.021 | 7.774
13 | 0.569 | 0.08484 | -0.02 | 6.706
13.5 | 0.532 | 0.08994 | -0.02 | 5.917
14 | 0.496 | 0.09389 | -0.021 | 5.281

## 108. Re 10M Mach 0.10 (2)
BIGFOIL.COM POLAR EXPORT
giiif
GIII BL145 |  |  |  | Cl Max: | 1.5212 | at alpha= | 14.5 | deg
XFOIL ncrit=9 |  |  |  | L/D Max: | 122.034 | at alpha= | 7 | deg
Re: | 10000000 |  |  | Cd Min: | 0.0749 | at alpha= | -12 | deg
Mach: | 0.1 |  |  | Cl=0 at alpha= | -0.98839 | deg
|  |  |  | @ Cl=0.1, Cd= | 0.0045348
|  |  |  | @ Cl=0.4, Cd= | 0.004925
|  |  |  | @ Cl=0.6, Cd= | 0.0058976
alpha (deg) | Cl | Cd | Cm | Cl/Cd
-12 | -0.8795 | 0.0749 | -0.0149 | -11.7423
-11.5 | -0.9274 | 0.061 | -0.0244 | -15.2033
-11 | -1.0378 | 0.02566 | -0.0242 | -40.4443
-10.5 | -1.0191 | 0.01794 | -0.0211 | -56.806
-10 | -0.9795 | 0.01383 | -0.0197 | -70.8243
-9.5 | -0.9293 | 0.01083 | -0.0196 | -85.8079
-9 | -0.8829 | 0.00947 | -0.0179 | -93.2313
-8.5 | -0.8327 | 0.00846 | -0.0168 | -98.4279
-8 | -0.7787 | 0.00813 | -0.0165 | -95.7811
-7.5 | -0.724 | 0.00781 | -0.0163 | -92.7017
-7 | -0.669 | 0.00751 | -0.0163 | -89.0812
-6.5 | -0.6139 | 0.00717 | -0.0162 | -85.6206
-6 | -0.559 | 0.00678 | -0.0161 | -82.4484
-5.5 | -0.5044 | 0.00626 | -0.0158 | -80.5751
-4 | -0.3373 | 0.00554 | -0.0159 | -60.8845
-3.5 | -0.2813 | 0.0054 | -0.016 | -52.0926
-3 | -0.2251 | 0.00526 | -0.0161 | -42.7947
-2.5 | -0.1696 | 0.00509 | -0.0161 | -33.3202
-2 | -0.1138 | 0.00496 | -0.0162 | -22.9435
-1.5 | -0.0577 | 0.00485 | -0.0164 | -11.8969
-1 | -0.0013 | 0.00477 | -0.0166 | -0.27254
0 | 0.1107 | 0.00451 | -0.017 | 24.5455
0.5 | 0.1645 | 0.00435 | -0.0168 | 37.8161
1 | 0.2117 | 0.00414 | -0.0158 | 51.1353
1.5 | 0.2657 | 0.00427 | -0.0157 | 62.2248
2 | 0.3203 | 0.00435 | -0.0157 | 73.6322
2.5 | 0.3727 | 0.00476 | -0.0154 | 78.2983
3 | 0.4273 | 0.00509 | -0.0153 | 83.9489
3.5 | 0.4825 | 0.00538 | -0.0154 | 89.684
4 | 0.5379 | 0.00562 | -0.0155 | 95.7117
4.5 | 0.5931 | 0.00587 | -0.0156 | 101.0392
5 | 0.6481 | 0.00609 | -0.0156 | 106.4204
5.5 | 0.7028 | 0.00629 | -0.0156 | 111.7329
6 | 0.7567 | 0.00648 | -0.0154 | 116.7747
6.5 | 0.8084 | 0.0068 | -0.0146 | 118.8824
7 | 0.864 | 0.00708 | -0.0148 | 122.0339
8.5 | 1.037 | 0.00857 | -0.0173 | 121.0035
9 | 1.088 | 0.00899 | -0.0166 | 121.0234
9.5 | 1.1394 | 0.00948 | -0.0161 | 120.1899
10 | 1.1889 | 0.01027 | -0.0153 | 115.7644
10.5 | 1.2362 | 0.01142 | -0.0141 | 108.2487
11 | 1.2814 | 0.01282 | -0.0127 | 99.9532
11.5 | 1.3248 | 0.01443 | -0.0111 | 91.8087
12 | 1.3678 | 0.01594 | -0.0097 | 85.8093
12.5 | 1.4079 | 0.0177 | -0.0079 | 79.5424
13 | 1.4455 | 0.01955 | -0.0059 | 73.9386
13.5 | 1.4785 | 0.02166 | -0.0035 | 68.2595
14 | 1.5055 | 0.02401 | -0.0005 | 62.703
14.5 | 1.5212 | 0.02646 | 0.0039 | 57.4906
15 | 1.521 | 0.0297 | 0.009 | 51.2121
15.5 | 1.509 | 0.03471 | 0.0123 | 43.4745
16 | 1.4967 | 0.04073 | 0.0131 | 36.7469
16.5 | 1.4646 | 0.05034 | 0.0107 | 29.0942
17 | 1.4101 | 0.06553 | 0.003 | 21.5184

## 109. Re 10M Mach 0.25 (1)
BIGFOIL.COM POLAR EXPORT
giiif
GIII BL145 |  |  |  | Cl Max: | 0.916 | at alpha= | 8 | deg
JavaFoil+Calcfoil stall+Eppler ext transition |  |  |  | L/D Max: | 105.681 | at alpha= | 6.5 | deg
Re: | 10000000 |  |  | Cd Min: | 0.00442 | at alpha= | -0.5 | deg
Mach: | 0.25 |  |  | Cl=0 at alpha= | -0.975 | deg
|  |  |  | @ Cl=0.1, Cd= | 0.0044917
|  |  |  | @ Cl=0.4, Cd= | 0.08829
|  |  |  | @ Cl=0.6, Cd= | 0.08829
alpha (deg) | Cl | Cd | Cm | Cl/Cd
-12.5 | -0.064 | 0.08204 | 0.004 | -0.783
-12 | -0.062 | 0.07733 | 0.003 | -0.796
-11.5 | -0.186 | 0.07478 | 0.003 | -2.49
-11 | -0.253 | 0.07046 | 0.002 | -3.588
-10.5 | -0.311 | 0.06571 | 0.002 | -4.734
-10 | -0.362 | 0.06156 | 0.001 | -5.888
-9.5 | -0.407 | 0.05772 | 0.001 | -7.043
-9 | -0.442 | 0.054 | 0 | -8.188
-8.5 | -0.469 | 0.04904 | 0 | -9.573
-8 | -0.489 | 0.04292 | -0.001 | -11.395
-7.5 | -0.596 | 0.00756 | -0.002 | -78.845
-7 | -0.589 | 0.00724 | -0.003 | -81.339
-6.5 | -0.569 | 0.00689 | -0.004 | -82.626
-6 | -0.54 | 0.00669 | -0.005 | -80.69
-5.5 | -0.5 | 0.00647 | -0.006 | -77.287
-5 | -0.452 | 0.0064 | -0.007 | -70.548
-4.5 | -0.401 | 0.00621 | -0.008 | -64.546
-4 | -0.348 | 0.00603 | -0.009 | -57.685
-3.5 | -0.293 | 0.00591 | -0.01 | -49.578
-3 | -0.237 | 0.00581 | -0.011 | -40.717
-2.5 | -0.179 | 0.00568 | -0.012 | -31.549
-2 | -0.121 | 0.0056 | -0.013 | -21.568
-1.5 | -0.062 | 0.0055 | -0.014 | -11.252
-1 | -0.003 | 0.00524 | -0.014 | -0.518
-0.5 | 0.057 | 0.00442 | -0.015 | 12.82
0 | 0.117 | 0.00452 | -0.016 | 25.898
0.5 | 0.177 | 0.00465 | -0.017 | 38.074
1 | 0.237 | 0.00476 | -0.018 | 49.824
1.5 | 0.297 | 0.00494 | -0.019 | 60.141
2 | 0.357 | 0.00508 | -0.02 | 70.239
2.5 | 0.416 | 0.00601 | -0.021 | 69.137
3 | 0.474 | 0.00639 | -0.022 | 74.279
3.5 | 0.532 | 0.0066 | -0.023 | 80.645
4 | 0.589 | 0.00678 | -0.024 | 86.867
4.5 | 0.644 | 0.00703 | -0.024 | 91.605
5 | 0.697 | 0.00711 | -0.025 | 98.027
5.5 | 0.747 | 0.00736 | -0.026 | 101.467
6 | 0.794 | 0.00762 | -0.027 | 104.191
6.5 | 0.838 | 0.00793 | -0.028 | 105.681
7 | 0.877 | 0.00859 | -0.029 | 102.112
7.5 | 0.907 | 0.00895 | -0.03 | 101.283
8 | 0.916 | 0.00927 | -0.031 | 98.851
8.5 | 0.911 | 0.00981 | -0.031 | 92.932
9 | 0.891 | 0.0104 | -0.032 | 85.599
9.5 | 0.854 | 0.01122 | -0.033 | 76.101
10 | 0.801 | 0.01232 | -0.034 | 64.988
10.5 | 0.598 | 0.06127 | -0.021 | 9.753
11 | 0.529 | 0.06918 | -0.019 | 7.64
11.5 | 0.455 | 0.07372 | -0.019 | 6.178
12 | 0.376 | 0.07772 | -0.02 | 4.835
12.5 | 0.289 | 0.08277 | -0.02 | 3.486
13 | 0.183 | 0.08829 | -0.02 | 2.074

## 110. Re 10M Mach 0.25 (2)
BIGFOIL.COM POLAR EXPORT
giiif
GIII BL145 |  |  |  | Cl Max: | 1.3007 | at alpha= | 11 | deg
XFOIL ncrit=9 |  |  |  | L/D Max: | 121.465 | at alpha= | 7 | deg
Re: | 10000000 |  |  | Cd Min: | 0.18326 | at alpha= | 16 | deg
Mach: | 0.25 |  |  | Cl=0 at alpha= | -99 | deg
|  |  |  | @ Cl=0.1, Cd= | 0.00452
|  |  |  | @ Cl=0.4, Cd= | 0.0049093
|  |  |  | @ Cl=0.6, Cd= | 0.0058956
alpha (deg) | Cl | Cd | Cm | Cl/Cd
0 | 0.1145 | 0.00452 | -0.0175 | 25.3319
0.5 | 0.1701 | 0.00435 | -0.0174 | 39.1034
1 | 0.2182 | 0.00413 | -0.0163 | 52.8329
1.5 | 0.2738 | 0.00427 | -0.0161 | 64.1218
2 | 0.3301 | 0.00436 | -0.0161 | 75.711
2.5 | 0.384 | 0.00481 | -0.0156 | 79.8337
3 | 0.4404 | 0.00516 | -0.0156 | 85.3488
3.5 | 0.4975 | 0.00546 | -0.0156 | 91.1172
4 | 0.555 | 0.0057 | -0.0156 | 97.3684
4.5 | 0.6125 | 0.00595 | -0.0155 | 102.9412
5 | 0.6696 | 0.00622 | -0.0153 | 107.6527
5.5 | 0.7268 | 0.00642 | -0.0151 | 113.2087
6 | 0.7829 | 0.0067 | -0.0146 | 116.8507
6.5 | 0.8376 | 0.00699 | -0.0136 | 119.8283
7 | 0.8952 | 0.00737 | -0.0133 | 121.4654
7.5 | 0.9582 | 0.00806 | -0.0141 | 118.8834
8 | 1.0222 | 0.00858 | -0.0151 | 119.1375
8.5 | 1.0762 | 0.00914 | -0.0138 | 117.7462
9 | 1.1294 | 0.00991 | -0.0122 | 113.9657
9.5 | 1.1812 | 0.01101 | -0.0104 | 107.2843
10 | 1.2299 | 0.01261 | -0.0081 | 97.5337
10.5 | 1.2722 | 0.01514 | -0.0051 | 84.0291
11 | 1.3007 | 0.0194 | -0.0008 | 67.0464
11.5 | 1.2929 | 0.02754 | 0.0059 | 46.9463
12 | 1.2258 | 0.03846 | 0.0154 | 31.8721
12.5 | 1.1714 | 0.04861 | 0.0165 | 24.0979
13 | 1.1283 | 0.06066 | 0.0106 | 18.6004
13.5 | 1.0979 | 0.07443 | 0.0003 | 14.7508
14 | 1.0746 | 0.09082 | -0.0117 | 11.8322
14.5 | 1.0326 | 0.11142 | -0.0218 | 9.2676
15 | 0.9846 | 0.13124 | -0.0325 | 7.5023
15.5 | 0.9353 | 0.15291 | -0.0439 | 6.1167
16 | 0.8739 | 0.18326 | -0.0586 | 4.7686

## 111. Re 10M Mach 0.50 (1)
BIGFOIL.COM POLAR EXPORT
giiif
GIII BL145 |  |  |  | Cl Max: | 1.153 | at alpha= | 20 | deg
JavaFoil+Calcfoil stall+Eppler ext transition |  |  |  | L/D Max: | 97.443 | at alpha= | 5.5 | deg
Re: | 10000000 |  |  | Cd Min: | 0.00464 | at alpha= | 0 | deg
Mach: | 0.5 |  |  | Cl=0 at alpha= | -0.97727 | deg
|  |  |  | @ Cl=0.1, Cd= | 0.0051551
|  |  |  | @ Cl=0.4, Cd= | 0.0052739
|  |  |  | @ Cl=0.6, Cd= | 0.007054
alpha (deg) | Cl | Cd | Cm | Cl/Cd
-20 | -0.989 | 0.14846 | 0.013 | -6.664
-19.5 | -0.965 | 0.14343 | 0.013 | -6.725
-19 | -0.94 | 0.13984 | 0.012 | -6.721
-18.5 | -0.915 | 0.13513 | 0.011 | -6.772
-18 | -0.891 | 0.14592 | 0.011 | -6.104
-17.5 | -0.866 | 0.13309 | 0.01 | -6.509
-17 | -0.841 | 0.12746 | 0.01 | -6.601
-16.5 | -0.816 | 0.11902 | 0.009 | -6.858
-16 | -0.79 | 0.11502 | 0.008 | -6.872
-15.5 | -0.764 | 0.11055 | 0.008 | -6.913
-15 | -0.738 | 0.10766 | 0.007 | -6.854
-14.5 | -0.711 | 0.10389 | 0.006 | -6.847
-14 | -0.686 | 0.10041 | 0.006 | -6.829
-13.5 | -0.66 | 0.09346 | 0.005 | -7.064
-13 | -0.635 | 0.09061 | 0.005 | -7.003
-12.5 | -0.609 | 0.08612 | 0.004 | -7.069
-12 | -0.583 | 0.08403 | 0.004 | -6.941
-11.5 | -0.557 | 0.07827 | 0.003 | -7.122
-11 | -0.532 | 0.07198 | 0.002 | -7.388
-10.5 | -0.506 | 0.06543 | 0.002 | -7.738
-10 | -0.482 | 0.05964 | 0.001 | -8.074
-9.5 | -0.456 | 0.05483 | 0.001 | -8.323
-9 | -0.432 | 0.04917 | 0 | -8.793
-8.5 | -0.401 | 0.05296 | 0 | -7.568
-8 | -0.377 | 0.04623 | -0.001 | -8.163
-7.5 | -0.427 | 0.00839 | -0.003 | -50.89
-7 | -0.33 | 0.03616 | -0.003 | -9.125
-6.5 | -0.362 | 0.00763 | -0.005 | -47.475
-6 | -0.33 | 0.00744 | -0.006 | -44.325
-5.5 | -0.46 | 0.00704 | -0.007 | -65.329
-5 | -0.46 | 0.00694 | -0.008 | -66.238
-4.5 | -0.426 | 0.00643 | -0.009 | -66.192
-4 | -0.377 | 0.00637 | -0.01 | -59.28
-3.5 | -0.322 | 0.00617 | -0.011 | -52.183
-3 | -0.262 | 0.00597 | -0.012 | -43.89
-2.5 | -0.199 | 0.00584 | -0.013 | -34.096
-2 | -0.135 | 0.00574 | -0.014 | -23.443
-1.5 | -0.069 | 0.00563 | -0.015 | -12.27
-1 | -0.003 | 0.00552 | -0.016 | -0.548
-0.5 | 0.063 | 0.00577 | -0.017 | 10.982
0 | 0.131 | 0.00464 | -0.018 | 28.18
0.5 | 0.198 | 0.0048 | -0.019 | 41.252
1 | 0.265 | 0.00491 | -0.02 | 53.946
1.5 | 0.332 | 0.00512 | -0.021 | 64.787
2 | 0.398 | 0.00524 | -0.022 | 76.072
2.5 | 0.464 | 0.00636 | -0.023 | 73.046
3 | 0.529 | 0.00678 | -0.024 | 77.99
3.5 | 0.591 | 0.00706 | -0.025 | 83.757
4 | 0.651 | 0.00702 | -0.026 | 92.736
4.5 | 0.706 | 0.00733 | -0.027 | 96.32
5 | 0.754 | 0.00775 | -0.028 | 97.247
5.5 | 0.789 | 0.0081 | -0.029 | 97.443
6 | 0.801 | 0.00858 | -0.03 | 93.354
6.5 | 0.75 | 0.00908 | -0.031 | 82.579
7 | 0.533 | 0.01013 | -0.032 | 52.627
7.5 | 0.567 | 0.01088 | -0.033 | 52.094
8 | 0.6 | 0.01172 | -0.034 | 51.199
8.5 | 0.633 | 0.0115 | -0.035 | 55.042
9 | 0.654 | 0.0135 | -0.035 | 48.475
9.5 | 0.563 | 0.06393 | -0.018 | 8.809
10 | 0.712 | 0.01543 | -0.037 | 46.139
10.5 | 0.644 | 0.05172 | -0.028 | 12.453
11 | 0.65 | 0.0691 | -0.023 | 9.411
11.5 | 0.674 | 0.07779 | -0.022 | 8.662
12 | 0.701 | 0.0833 | -0.023 | 8.412
12.5 | 0.727 | 0.09011 | -0.023 | 8.068
13 | 0.753 | 0.09096 | -0.023 | 8.281
13.5 | 0.78 | 0.09495 | -0.024 | 8.215
14 | 0.809 | 0.09828 | -0.025 | 8.227
14.5 | 0.837 | 0.10101 | -0.027 | 8.289
15 | 0.866 | 0.10527 | -0.028 | 8.224
15.5 | 0.895 | 0.10886 | -0.029 | 8.222
16 | 0.924 | 0.11256 | -0.031 | 8.207
16.5 | 0.952 | 0.11804 | -0.031 | 8.061
17 | 0.974 | 0.12995 | -0.031 | 7.496
17.5 | 0.996 | 0.12691 | -0.03 | 7.845
18 | 1.025 | 0.13112 | -0.031 | 7.815
18.5 | 1.054 | 0.13335 | -0.033 | 7.903
19 | 1.089 | 0.13131 | -0.035 | 8.297
19.5 | 1.122 | 0.13152 | -0.037 | 8.531
20 | 1.153 | 0.13377 | -0.038 | 8.618

## 112. Re 10M Mach 0.50 (2)
BIGFOIL.COM POLAR EXPORT
giiif
GIII BL145 |  |  |  | Cl Max: | 0.9603 | at alpha= | 18 | deg
XFOIL ncrit=9 |  |  |  | L/D Max: | 114.194 | at alpha= | 5.5 | deg
Re: | 10000000 |  |  | Cd Min: | 0.259 | at alpha= | 18 | deg
Mach: | 0.5 |  |  | Cl=0 at alpha= | -99 | deg
|  |  |  | @ Cl=0.1, Cd= | 0.00461
|  |  |  | @ Cl=0.4, Cd= | 0.0047135
|  |  |  | @ Cl=0.6, Cd= | 0.0059419
alpha (deg) | Cl | Cd | Cm | Cl/Cd
0 | 0.1316 | 0.00461 | -0.0199 | 28.5466
1 | 0.2474 | 0.00412 | -0.0181 | 60.0485
1.5 | 0.3098 | 0.00432 | -0.0178 | 71.713
2 | 0.3733 | 0.00445 | -0.0175 | 83.8876
2.5 | 0.4341 | 0.00505 | -0.0167 | 85.9604
3 | 0.4989 | 0.00545 | -0.0163 | 91.5413
3.5 | 0.565 | 0.00578 | -0.0159 | 97.7509
4 | 0.632 | 0.00609 | -0.0152 | 103.7767
4.5 | 0.6996 | 0.00642 | -0.0143 | 108.972
5.5 | 0.8359 | 0.00732 | -0.0112 | 114.194
6 | 0.8981 | 0.00866 | -0.0075 | 103.7067
6.5 | 0.9344 | 0.01316 | 0 | 71.003
7 | 0.9572 | 0.02218 | 0.0055 | 43.156
7.5 | 0.952 | 0.03131 | 0.012 | 30.4056
8 | 0.9278 | 0.03954 | 0.0174 | 23.4648
8.5 | 0.8921 | 0.04784 | 0.0178 | 18.6476
9 | 0.8615 | 0.0592 | 0.0102 | 14.5524
9.5 | 0.8435 | 0.07509 | -0.0036 | 11.2332
10 | 0.8293 | 0.08902 | -0.0126 | 9.3159
10.5 | 0.8157 | 0.10145 | -0.0193 | 8.0404
11 | 0.8048 | 0.11349 | -0.0252 | 7.0914
11.5 | 0.797 | 0.12541 | -0.0308 | 6.3552
12 | 0.7932 | 0.13725 | -0.0363 | 5.7792
12.5 | 0.7939 | 0.14861 | -0.0413 | 5.3422
13 | 0.799 | 0.1597 | -0.0464 | 5.0031
13.5 | 0.8073 | 0.17037 | -0.0513 | 4.7385
14 | 0.8187 | 0.18066 | -0.0561 | 4.5317
14.5 | 0.8332 | 0.19029 | -0.0609 | 4.3786
15 | 0.8494 | 0.19957 | -0.0657 | 4.2562
15.5 | 0.8667 | 0.20836 | -0.0704 | 4.1596
16 | 0.8839 | 0.21808 | -0.0755 | 4.0531
16.5 | 0.9015 | 0.22873 | -0.0809 | 3.9413
17 | 0.9201 | 0.23911 | -0.0863 | 3.848
17.5 | 0.94 | 0.24916 | -0.0917 | 3.7727
18 | 0.9603 | 0.259 | -0.0971 | 3.7077

## 113. Re 12M Mach 0.00 (1)
BIGFOIL.COM POLAR EXPORT
giiif
GIII BL145 |  |  |  | Cl Max: | 0.948 | at alpha= | 9 | deg
JavaFoil+Calcfoil stall+Eppler ext transition |  |  |  | L/D Max: | 111.25 | at alpha= | 7 | deg
Re: | 12000000 |  |  | Cd Min: | 0.00448 | at alpha= | 0 | deg
Mach: | 0 |  |  | Cl=0 at alpha= | -0.97414 | deg
|  |  |  | @ Cl=0.1, Cd= | 0.004731
|  |  |  | @ Cl=0.4, Cd= | 0.005784
|  |  |  | @ Cl=0.6, Cd= | 0.09185
alpha (deg) | Cl | Cd | Cm | Cl/Cd
-13.5 | -0.387 | 0.08646 | 0.005 | -4.482
-13 | -0.409 | 0.08208 | 0.004 | -4.988
-12.5 | -0.431 | 0.07899 | 0.004 | -5.453
-12 | -0.452 | 0.07477 | 0.003 | -6.045
-11.5 | -0.472 | 0.07029 | 0.003 | -6.719
-11 | -0.491 | 0.06624 | 0.002 | -7.408
-10.5 | -0.507 | 0.0617 | 0.002 | -8.221
-10 | -0.522 | 0.05657 | 0.001 | -9.219
-9.5 | -0.532 | 0.05165 | 0.001 | -10.304
-9 | -0.547 | 0.04186 | 0 | -13.059
-8.5 | -0.649 | 0.00789 | -0.001 | -82.163
-8 | -0.64 | 0.00747 | -0.001 | -85.634
-7.5 | -0.624 | 0.00736 | -0.002 | -84.676
-7 | -0.6 | 0.00687 | -0.003 | -87.318
-6.5 | -0.57 | 0.00658 | -0.004 | -86.591
-6 | -0.534 | 0.00661 | -0.005 | -80.723
-5.5 | -0.491 | 0.00644 | -0.006 | -76.143
-5 | -0.442 | 0.00619 | -0.007 | -71.391
-4.5 | -0.391 | 0.00601 | -0.008 | -65.05
-4 | -0.338 | 0.00583 | -0.009 | -58.048
-3.5 | -0.285 | 0.00573 | -0.01 | -49.681
-3 | -0.23 | 0.00566 | -0.01 | -40.533
-2.5 | -0.174 | 0.00553 | -0.011 | -31.405
-2 | -0.117 | 0.0054 | -0.012 | -21.67
-1.5 | -0.06 | 0.0054 | -0.013 | -11.114
-1 | -0.003 | 0.00555 | -0.014 | -0.473
-0.5 | 0.055 | 0.0056 | -0.015 | 9.802
0 | 0.113 | 0.00448 | -0.016 | 25.279
0.5 | 0.171 | 0.00464 | -0.017 | 36.926
1 | 0.229 | 0.00468 | -0.018 | 48.989
1.5 | 0.288 | 0.00485 | -0.018 | 59.261
2 | 0.345 | 0.00494 | -0.019 | 69.93
2.5 | 0.403 | 0.00583 | -0.02 | 69.033
3 | 0.46 | 0.00612 | -0.021 | 75.086
3.5 | 0.516 | 0.00634 | -0.022 | 81.434
4 | 0.571 | 0.00655 | -0.023 | 87.22
4.5 | 0.625 | 0.00677 | -0.024 | 92.321
5 | 0.678 | 0.00678 | -0.025 | 99.923
5.5 | 0.728 | 0.00702 | -0.025 | 103.823
6 | 0.777 | 0.00741 | -0.026 | 104.79
6.5 | 0.823 | 0.00749 | -0.027 | 109.851
7 | 0.866 | 0.00778 | -0.028 | 111.25
7.5 | 0.902 | 0.00837 | -0.029 | 107.75
8 | 0.926 | 0.00877 | -0.03 | 105.61
8.5 | 0.941 | 0.00883 | -0.03 | 106.599
9 | 0.948 | 0.00932 | -0.031 | 101.644
9.5 | 0.946 | 0.01014 | -0.032 | 93.218
10 | 0.935 | 0.0106 | -0.033 | 88.252
10.5 | 0.917 | 0.01129 | -0.034 | 81.228
11 | 0.892 | 0.01225 | -0.034 | 72.832
11.5 | 0.843 | 0.01382 | -0.034 | 61.018
12 | 0.7 | 0.05404 | -0.027 | 12.945
12.5 | 0.644 | 0.07475 | -0.022 | 8.611
13 | 0.607 | 0.08268 | -0.02 | 7.347
13.5 | 0.575 | 0.08686 | -0.021 | 6.619
14 | 0.542 | 0.09185 | -0.021 | 5.897

## 114. Re 12M Mach 0.00 (2)
BIGFOIL.COM POLAR EXPORT
giiif
GIII BL145 |  |  |  | Cl Max: | 1.6786 | at alpha= | 17.5 | deg
XFOIL ncrit=9 |  |  |  | L/D Max: | 127.028 | at alpha= | 7.5 | deg
Re: | 12000000 |  |  | Cd Min: | 0.07143 | at alpha= | 19.5 | deg
Mach: | 0 |  |  | Cl=0 at alpha= | -0.98304 | deg
|  |  |  | @ Cl=0.1, Cd= | 0.0045038
|  |  |  | @ Cl=0.4, Cd= | 0.0048912
|  |  |  | @ Cl=0.6, Cd= | 0.0057478
alpha (deg) | Cl | Cd | Cm | Cl/Cd
-9 | -0.8813 | 0.00846 | -0.0157 | -104.1726
-8.5 | -0.8286 | 0.00802 | -0.0154 | -103.3167
-8 | -0.7748 | 0.00769 | -0.0154 | -100.7542
-7.5 | -0.7207 | 0.00738 | -0.0153 | -97.6558
-7 | -0.6661 | 0.00708 | -0.0153 | -94.0819
-6.5 | -0.6114 | 0.00677 | -0.0154 | -90.3102
-5.5 | -0.5018 | 0.00611 | -0.0154 | -82.1277
-5 | -0.4469 | 0.00578 | -0.0154 | -77.3183
-4 | -0.3361 | 0.00541 | -0.0155 | -62.1257
-3.5 | -0.2805 | 0.00526 | -0.0157 | -53.327
-3 | -0.2247 | 0.00517 | -0.0159 | -43.4623
-2.5 | -0.1695 | 0.00501 | -0.0159 | -33.8323
-2 | -0.1138 | 0.00488 | -0.016 | -23.3197
-1.5 | -0.058 | 0.00475 | -0.0162 | -12.2105
-1 | -0.0019 | 0.00468 | -0.0164 | -0.40598
-0.5 | 0.0541 | 0.00457 | -0.0167 | 11.8381
0 | 0.1096 | 0.00449 | -0.0168 | 24.4098
1 | 0.2112 | 0.00435 | -0.0159 | 48.5517
1.5 | 0.2649 | 0.00434 | -0.0158 | 61.0369
2 | 0.3191 | 0.00442 | -0.0158 | 72.1946
2.5 | 0.3712 | 0.00478 | -0.0154 | 77.6569
3 | 0.4256 | 0.00499 | -0.0154 | 85.2906
3.5 | 0.4806 | 0.00527 | -0.0155 | 91.1954
4 | 0.5359 | 0.00548 | -0.0157 | 97.792
4.5 | 0.591 | 0.00571 | -0.0158 | 103.5026
5 | 0.6458 | 0.00594 | -0.0159 | 108.7205
6 | 0.7546 | 0.00633 | -0.016 | 119.2101
7 | 0.8592 | 0.00682 | -0.0152 | 125.9824
7.5 | 0.9146 | 0.0072 | -0.0156 | 127.0278
9 | 1.0831 | 0.00853 | -0.0177 | 126.9754
9.5 | 1.1338 | 0.00898 | -0.0173 | 126.2584
10 | 1.1839 | 0.00957 | -0.0168 | 123.7095
11.5 | 1.3268 | 0.01237 | -0.0144 | 107.2595
12 | 1.3733 | 0.01334 | -0.0136 | 102.946
12.5 | 1.4185 | 0.01441 | -0.0126 | 98.4386
13 | 1.4625 | 0.01551 | -0.0116 | 94.294
13.5 | 1.5046 | 0.01672 | -0.0104 | 89.988
14 | 1.5446 | 0.01803 | -0.0089 | 85.6683
14.5 | 1.5819 | 0.01944 | -0.0072 | 81.3735
15 | 1.6161 | 0.02093 | -0.0052 | 77.2145
15.5 | 1.6439 | 0.02267 | -0.0024 | 72.5143
16 | 1.6596 | 0.02449 | 0.0021 | 67.7664
16.5 | 1.6686 | 0.02697 | 0.0061 | 61.8687
17 | 1.6756 | 0.03002 | 0.009 | 55.8161
17.5 | 1.6786 | 0.03391 | 0.0108 | 49.5016
18 | 1.6752 | 0.03894 | 0.0115 | 43.02
18.5 | 1.6586 | 0.04609 | 0.0107 | 35.9861
19 | 1.6298 | 0.05577 | 0.0076 | 29.2236
19.5 | 1.5735 | 0.07143 | -0.0001 | 22.0286

## 115. Re 12M Mach 0.10 (1)
BIGFOIL.COM POLAR EXPORT
giiif
GIII BL145 |  |  |  | Cl Max: | 0.942 | at alpha= | 9 | deg
JavaFoil+Calcfoil stall+Eppler ext transition |  |  |  | L/D Max: | 108.086 | at alpha= | 7 | deg
Re: | 12000000 |  |  | Cd Min: | 0.00452 | at alpha= | 0 | deg
Mach: | 0.1 |  |  | Cl=0 at alpha= | -0.97414 | deg
|  |  |  | @ Cl=0.1, Cd= | 0.0047881
|  |  |  | @ Cl=0.4, Cd= | 0.0057659
|  |  |  | @ Cl=0.6, Cd= | 0.09279
alpha (deg) | Cl | Cd | Cm | Cl/Cd
-13.5 | -0.349 | 0.08733 | 0.005 | -3.991
-13 | -0.373 | 0.08246 | 0.004 | -4.526
-12.5 | -0.397 | 0.0798 | 0.004 | -4.98
-12 | -0.422 | 0.07516 | 0.003 | -5.614
-11.5 | -0.446 | 0.07074 | 0.003 | -6.3
-11 | -0.468 | 0.06688 | 0.002 | -6.994
-10.5 | -0.488 | 0.0626 | 0.002 | -7.788
-10 | -0.505 | 0.05773 | 0.001 | -8.745
-9.5 | -0.519 | 0.05278 | 0.001 | -9.827
-9 | -0.531 | 0.04615 | 0 | -11.501
-8.5 | -0.641 | 0.00802 | -0.001 | -79.933
-8 | -0.635 | 0.00749 | -0.001 | -84.768
-7.5 | -0.621 | 0.00744 | -0.002 | -83.494
-7 | -0.599 | 0.00682 | -0.003 | -87.846
-6.5 | -0.57 | 0.00663 | -0.004 | -86.074
-6 | -0.535 | 0.00665 | -0.005 | -80.405
-5.5 | -0.492 | 0.00638 | -0.006 | -77.168
-5 | -0.443 | 0.00614 | -0.007 | -72.201
-4.5 | -0.393 | 0.00596 | -0.008 | -65.827
-4 | -0.34 | 0.00578 | -0.009 | -58.792
-3.5 | -0.286 | 0.00568 | -0.01 | -50.333
-3 | -0.231 | 0.00571 | -0.01 | -40.413
-2.5 | -0.174 | 0.00557 | -0.011 | -31.306
-2 | -0.118 | 0.00545 | -0.012 | -21.598
-1.5 | -0.06 | 0.00535 | -0.013 | -11.267
-1 | -0.003 | 0.0056 | -0.014 | -0.471
-0.5 | 0.055 | 0.00565 | -0.015 | 9.773
0 | 0.114 | 0.00452 | -0.016 | 25.198
0.5 | 0.172 | 0.00468 | -0.017 | 36.841
1 | 0.231 | 0.00472 | -0.018 | 48.816
1.5 | 0.289 | 0.00482 | -0.019 | 59.984
2 | 0.347 | 0.00498 | -0.019 | 69.666
2.5 | 0.405 | 0.00584 | -0.02 | 69.276
3 | 0.462 | 0.00618 | -0.021 | 74.782
3.5 | 0.518 | 0.00639 | -0.022 | 81.143
4 | 0.574 | 0.00651 | -0.023 | 88.19
4.5 | 0.628 | 0.00674 | -0.024 | 93.233
5 | 0.681 | 0.00674 | -0.025 | 100.921
5.5 | 0.731 | 0.00698 | -0.026 | 104.794
6 | 0.78 | 0.00749 | -0.026 | 104.027
6.5 | 0.825 | 0.00775 | -0.027 | 106.518
7 | 0.868 | 0.00803 | -0.028 | 108.086
7.5 | 0.904 | 0.00843 | -0.029 | 107.122
8 | 0.925 | 0.00875 | -0.03 | 105.746
8.5 | 0.939 | 0.00892 | -0.031 | 105.182
9 | 0.942 | 0.00944 | -0.031 | 99.767
9.5 | 0.936 | 0.01028 | -0.032 | 91.105
10 | 0.922 | 0.01073 | -0.033 | 85.855
10.5 | 0.898 | 0.01147 | -0.034 | 78.306
11 | 0.868 | 0.01254 | -0.035 | 69.255
11.5 | 0.799 | 0.01612 | -0.034 | 49.563
12 | 0.648 | 0.06914 | -0.022 | 9.372
12.5 | 0.609 | 0.07604 | -0.021 | 8.01
13 | 0.569 | 0.08389 | -0.02 | 6.788
13.5 | 0.533 | 0.08872 | -0.021 | 6.002
14 | 0.496 | 0.09279 | -0.021 | 5.348

## 116. Re 12M Mach 0.10 (2)
BIGFOIL.COM POLAR EXPORT
giiif
GIII BL145 |  |  |  | Cl Max: | 1.6034 | at alpha= | 16 | deg
XFOIL ncrit=9 |  |  |  | L/D Max: | 126.699 | at alpha= | 8.5 | deg
Re: | 12000000 |  |  | Cd Min: | 0.08943 | at alpha= | 18.5 | deg
Mach: | 0.1 |  |  | Cl=0 at alpha= | -0.98313 | deg
|  |  |  | @ Cl=0.1, Cd= | 0.0045147
|  |  |  | @ Cl=0.4, Cd= | 0.0048876
|  |  |  | @ Cl=0.6, Cd= | 0.0057449
alpha (deg) | Cl | Cd | Cm | Cl/Cd
-11.5 | -1.1113 | 0.02111 | -0.0231 | -52.6433
-11 | -1.0824 | 0.01605 | -0.0204 | -67.4393
-10.5 | -1.0388 | 0.01328 | -0.0191 | -78.2229
-10 | -0.983 | 0.01153 | -0.0199 | -85.2559
-9.5 | -0.9356 | 0.01045 | -0.0184 | -89.5311
-8.5 | -0.8354 | 0.00817 | -0.0163 | -102.2521
-8 | -0.7811 | 0.00779 | -0.0161 | -100.2696
-7.5 | -0.7263 | 0.00746 | -0.0159 | -97.3592
-7 | -0.6711 | 0.00714 | -0.0159 | -93.9916
-6.5 | -0.6158 | 0.00683 | -0.0158 | -90.1611
-6 | -0.5604 | 0.00653 | -0.0158 | -85.8193
-5.5 | -0.5051 | 0.00616 | -0.0157 | -81.9968
-5 | -0.4499 | 0.0058 | -0.0156 | -77.569
-4 | -0.3381 | 0.00543 | -0.0157 | -62.2652
-2.5 | -0.1704 | 0.00502 | -0.016 | -33.9442
-2 | -0.1144 | 0.00488 | -0.0162 | -23.4426
-1.5 | -0.0583 | 0.00475 | -0.0163 | -12.2737
-1 | -0.0019 | 0.00468 | -0.0165 | -0.40598
-0.5 | 0.0544 | 0.00458 | -0.0167 | 11.8777
0 | 0.1103 | 0.0045 | -0.0169 | 24.5111
0.5 | 0.1627 | 0.00468 | -0.0166 | 34.765
1 | 0.2124 | 0.00435 | -0.0159 | 48.8276
1.5 | 0.2664 | 0.00434 | -0.0159 | 61.3825
2 | 0.3208 | 0.00442 | -0.0158 | 72.5792
2.5 | 0.3732 | 0.00478 | -0.0155 | 78.0753
3 | 0.428 | 0.005 | -0.0155 | 85.6
3.5 | 0.4834 | 0.00528 | -0.0156 | 91.553
4 | 0.539 | 0.0055 | -0.0157 | 98
4.5 | 0.5945 | 0.00572 | -0.0158 | 103.9336
5 | 0.6497 | 0.00597 | -0.0159 | 108.8275
5.5 | 0.7049 | 0.00615 | -0.016 | 114.6179
6 | 0.7594 | 0.00636 | -0.0159 | 119.4025
7 | 0.8649 | 0.00686 | -0.015 | 126.0787
7.5 | 0.9205 | 0.00732 | -0.0152 | 125.7514
8.5 | 1.0402 | 0.00821 | -0.0179 | 126.6991
9 | 1.0908 | 0.00863 | -0.0171 | 126.3963
9.5 | 1.1419 | 0.00914 | -0.0165 | 124.9344
10 | 1.1898 | 0.01019 | -0.0153 | 116.7615
10.5 | 1.2389 | 0.01105 | -0.0145 | 112.1176
11 | 1.2872 | 0.01202 | -0.0136 | 107.0882
11.5 | 1.3346 | 0.01307 | -0.0126 | 102.1117
12 | 1.3804 | 0.01426 | -0.0114 | 96.8022
12.5 | 1.4242 | 0.01561 | -0.01 | 91.2364
13 | 1.4663 | 0.01702 | -0.0085 | 86.1516
13.5 | 1.5056 | 0.01861 | -0.0067 | 80.9027
14 | 1.5414 | 0.02036 | -0.0045 | 75.7073
14.5 | 1.5727 | 0.02227 | -0.0019 | 70.6197
15 | 1.5952 | 0.02434 | 0.0019 | 65.5382
15.5 | 1.5997 | 0.02706 | 0.0072 | 59.1168
16 | 1.6034 | 0.03033 | 0.0108 | 52.8652
16.5 | 1.5966 | 0.03518 | 0.0131 | 45.3837
17 | 1.5844 | 0.0414 | 0.0135 | 38.2705
17.5 | 1.5625 | 0.04972 | 0.0116 | 31.426
18 | 1.5288 | 0.06096 | 0.0067 | 25.0787
18.5 | 1.4157 | 0.08943 | -0.0104 | 15.8303

## 117. Re 12M Mach 0.25 (1)
BIGFOIL.COM POLAR EXPORT
giiif
GIII BL145 |  |  |  | Cl Max: | 0.916 | at alpha= | 8 | deg
JavaFoil+Calcfoil stall+Eppler ext transition |  |  |  | L/D Max: | 108.296 | at alpha= | 6.5 | deg
Re: | 12000000 |  |  | Cd Min: | 0.00457 | at alpha= | 0 | deg
Mach: | 0.25 |  |  | Cl=0 at alpha= | -0.975 | deg
|  |  |  | @ Cl=0.1, Cd= | 0.004876
|  |  |  | @ Cl=0.4, Cd= | 0.08731
|  |  |  | @ Cl=0.6, Cd= | 0.08731
alpha (deg) | Cl | Cd | Cm | Cl/Cd
-12.5 | -0.064 | 0.08186 | 0.004 | -0.786
-12 | -0.062 | 0.07706 | 0.003 | -0.799
-11.5 | -0.186 | 0.07392 | 0.003 | -2.521
-11 | -0.253 | 0.06944 | 0.002 | -3.644
-10.5 | -0.311 | 0.06475 | 0.002 | -4.809
-10 | -0.363 | 0.06098 | 0.001 | -5.949
-9.5 | -0.407 | 0.0573 | 0.001 | -7.101
-9 | -0.443 | 0.05352 | 0 | -8.268
-8.5 | -0.47 | 0.0482 | 0 | -9.76
-8 | -0.493 | 0.04009 | -0.001 | -12.305
-7.5 | -0.596 | 0.00778 | -0.002 | -76.622
-7 | -0.589 | 0.00708 | -0.003 | -83.121
-6.5 | -0.569 | 0.00672 | -0.004 | -84.692
-6 | -0.54 | 0.00677 | -0.005 | -79.653
-5.5 | -0.5 | 0.00657 | -0.006 | -76.035
-5 | -0.452 | 0.00625 | -0.007 | -72.281
-4.5 | -0.401 | 0.00608 | -0.008 | -66.003
-4 | -0.348 | 0.00587 | -0.009 | -59.251
-3.5 | -0.293 | 0.00575 | -0.01 | -50.981
-3 | -0.237 | 0.00565 | -0.011 | -41.876
-2.5 | -0.179 | 0.00556 | -0.012 | -32.203
-2 | -0.121 | 0.0055 | -0.013 | -21.952
-1.5 | -0.062 | 0.00538 | -0.014 | -11.507
-1 | -0.003 | 0.00556 | -0.014 | -0.487
-0.5 | 0.057 | 0.00565 | -0.015 | 10.033
0 | 0.117 | 0.00457 | -0.016 | 25.623
0.5 | 0.177 | 0.00463 | -0.017 | 38.213
1 | 0.237 | 0.00473 | -0.018 | 50.123
1.5 | 0.297 | 0.00489 | -0.019 | 60.678
2 | 0.357 | 0.005 | -0.02 | 71.325
2.5 | 0.416 | 0.0059 | -0.021 | 70.471
3 | 0.474 | 0.00624 | -0.022 | 76.086
3.5 | 0.532 | 0.00647 | -0.023 | 82.238
4 | 0.589 | 0.0066 | -0.024 | 89.245
4.5 | 0.644 | 0.00685 | -0.024 | 93.959
5 | 0.697 | 0.00695 | -0.025 | 100.287
5.5 | 0.747 | 0.0071 | -0.026 | 105.15
6 | 0.794 | 0.00736 | -0.027 | 107.905
6.5 | 0.838 | 0.00774 | -0.028 | 108.296
7 | 0.877 | 0.00827 | -0.029 | 106.031
7.5 | 0.907 | 0.00872 | -0.03 | 103.969
8 | 0.916 | 0.0091 | -0.031 | 100.666
8.5 | 0.911 | 0.00933 | -0.031 | 97.652
9 | 0.891 | 0.01014 | -0.032 | 87.825
9.5 | 0.854 | 0.01112 | -0.033 | 76.758
10 | 0.801 | 0.01214 | -0.034 | 65.985
10.5 | 0.601 | 0.05839 | -0.022 | 10.301
11 | 0.529 | 0.06824 | -0.019 | 7.754
11.5 | 0.456 | 0.07263 | -0.019 | 6.275
12 | 0.376 | 0.07709 | -0.02 | 4.877
12.5 | 0.289 | 0.08165 | -0.02 | 3.537
13 | 0.183 | 0.08731 | -0.02 | 2.099

## 118. Re 12M Mach 0.25 (2)
BIGFOIL.COM POLAR EXPORT
giiif
GIII BL145 |  |  |  | Cl Max: | 1.2895 | at alpha= | 11 | deg
XFOIL ncrit=9 |  |  |  | L/D Max: | 125.035 | at alpha= | 7 | deg
Re: | 12000000 |  |  | Cd Min: | 0.18519 | at alpha= | 16 | deg
Mach: | 0.25 |  |  | Cl=0 at alpha= | -0.98623 | deg
|  |  |  | @ Cl=0.1, Cd= | 0.0045271
|  |  |  | @ Cl=0.4, Cd= | 0.0048739
|  |  |  | @ Cl=0.6, Cd= | 0.0057446
alpha (deg) | Cl | Cd | Cm | Cl/Cd
-14 | -0.6722 | 0.17012 | 0.0363 | -3.9513
-13.5 | -0.6593 | 0.16328 | 0.0332 | -4.0378
-13 | -0.6464 | 0.15659 | 0.0301 | -4.128
-12.5 | -0.6346 | 0.14953 | 0.0271 | -4.244
-12 | -0.6216 | 0.1425 | 0.0243 | -4.3621
-11 | -0.6985 | 0.10192 | 0.0077 | -6.8534
-10.5 | -0.7489 | 0.08208 | -0.0052 | -9.124
-10 | -0.7715 | 0.06899 | -0.0204 | -11.1828
-9.5 | -0.8084 | 0.0527 | -0.0281 | -15.3397
-9 | -0.9078 | 0.01577 | -0.0258 | -57.565
-8.5 | -0.867 | 0.01117 | -0.0231 | -77.6186
-8 | -0.8148 | 0.00907 | -0.0212 | -89.8346
-7.5 | -0.758 | 0.00807 | -0.0199 | -93.9281
-7 | -0.6994 | 0.00759 | -0.0192 | -92.1476
-6.5 | -0.6407 | 0.00719 | -0.0186 | -89.1099
-6 | -0.582 | 0.00684 | -0.0182 | -85.0877
-5.5 | -0.5237 | 0.00645 | -0.0177 | -81.1938
-5 | -0.4661 | 0.00595 | -0.0172 | -78.3361
-4.5 | -0.4078 | 0.0057 | -0.017 | -71.5439
-3.5 | -0.2915 | 0.0053 | -0.0168 | -55
-3 | -0.2332 | 0.0052 | -0.0168 | -44.8462
-2.5 | -0.1755 | 0.00506 | -0.0167 | -34.6838
-2 | -0.1178 | 0.00489 | -0.0168 | -24.09
-1.5 | -0.0598 | 0.00477 | -0.0169 | -12.5367
-1 | -0.0016 | 0.00468 | -0.0171 | -0.34188
-0.5 | 0.0565 | 0.00458 | -0.0173 | 12.3362
0 | 0.1141 | 0.00451 | -0.0174 | 25.2993
0.5 | 0.1683 | 0.00465 | -0.0171 | 36.1935
1 | 0.2189 | 0.00434 | -0.0164 | 50.4378
1.5 | 0.2744 | 0.00434 | -0.0162 | 63.2258
2 | 0.3306 | 0.00442 | -0.0162 | 74.7964
2.5 | 0.3845 | 0.0048 | -0.0158 | 80.1042
3 | 0.4411 | 0.00507 | -0.0157 | 87.002
3.5 | 0.4985 | 0.00534 | -0.0157 | 93.3521
4 | 0.5562 | 0.00557 | -0.0158 | 99.8564
4.5 | 0.6139 | 0.0058 | -0.0158 | 105.8448
5.5 | 0.729 | 0.00627 | -0.0155 | 116.2679
6 | 0.7856 | 0.00658 | -0.0151 | 119.3921
6.5 | 0.8421 | 0.00682 | -0.0146 | 123.4751
7 | 0.8965 | 0.00717 | -0.0135 | 125.0349
8 | 1.0195 | 0.00818 | -0.0144 | 124.6333
8.5 | 1.0796 | 0.00876 | -0.0144 | 123.242
9 | 1.1323 | 0.00954 | -0.0127 | 118.6897
9.5 | 1.1834 | 0.01074 | -0.0107 | 110.1862
10 | 1.2314 | 0.01247 | -0.0083 | 98.749
10.5 | 1.2713 | 0.01536 | -0.0049 | 82.7669
11 | 1.2895 | 0.02107 | 0.0003 | 61.2008
11.5 | 1.2138 | 0.0365 | 0.0112 | 33.2548
12 | 1.1525 | 0.04599 | 0.0164 | 25.0598
12.5 | 1.1078 | 0.05691 | 0.0128 | 19.4658
13 | 1.0766 | 0.06941 | 0.0042 | 15.5107
13.5 | 1.0555 | 0.08427 | -0.0077 | 12.5252
14 | 1.0339 | 0.10196 | -0.0174 | 10.1403
14.5 | 0.9996 | 0.11903 | -0.0264 | 8.3979
15 | 0.9523 | 0.13914 | -0.037 | 6.8442
15.5 | 0.9192 | 0.15761 | -0.0464 | 5.8321
16 | 0.8695 | 0.18519 | -0.0594 | 4.6952

## 119. Re 12M Mach 0.50 (1)
BIGFOIL.COM POLAR EXPORT
giiif
GIII BL145 |  |  |  | Cl Max: | 1.151 | at alpha= | 20 | deg
JavaFoil+Calcfoil stall+Eppler ext transition |  |  |  | L/D Max: | 99.936 | at alpha= | 5.5 | deg
Re: | 12000000 |  |  | Cd Min: | 0.00463 | at alpha= | 0 | deg
Mach: | 0.5 |  |  | Cl=0 at alpha= | -0.97727 | deg
|  |  |  | @ Cl=0.1, Cd= | 0.0051497
|  |  |  | @ Cl=0.4, Cd= | 0.0053082
|  |  |  | @ Cl=0.6, Cd= | 0.006891
alpha (deg) | Cl | Cd | Cm | Cl/Cd
-20 | -0.99 | 0.14925 | 0.013 | -6.634
-19.5 | -0.965 | 0.14486 | 0.013 | -6.661
-19 | -0.94 | 0.14024 | 0.012 | -6.704
-18.5 | -0.915 | 0.13531 | 0.011 | -6.765
-18 | -0.891 | 0.14196 | 0.011 | -6.275
-17.5 | -0.866 | 0.13238 | 0.01 | -6.545
-17 | -0.842 | 0.12345 | 0.01 | -6.817
-16.5 | -0.816 | 0.11679 | 0.009 | -6.99
-16 | -0.791 | 0.11302 | 0.009 | -6.996
-15.5 | -0.765 | 0.10878 | 0.008 | -7.03
-15 | -0.738 | 0.10606 | 0.007 | -6.962
-14.5 | -0.712 | 0.10276 | 0.006 | -6.926
-14 | -0.686 | 0.09814 | 0.006 | -6.988
-13.5 | -0.66 | 0.09214 | 0.005 | -7.166
-13 | -0.635 | 0.08918 | 0.005 | -7.116
-12.5 | -0.609 | 0.08537 | 0.004 | -7.132
-12 | -0.583 | 0.08388 | 0.004 | -6.954
-11.5 | -0.558 | 0.07699 | 0.003 | -7.242
-11 | -0.532 | 0.07027 | 0.002 | -7.569
-10.5 | -0.507 | 0.0643 | 0.002 | -7.885
-10 | -0.482 | 0.05862 | 0.001 | -8.227
-9.5 | -0.457 | 0.05378 | 0.001 | -8.5
-9 | -0.435 | 0.0467 | 0 | -9.318
-8.5 | -0.401 | 0.05258 | 0 | -7.63
-8 | -0.378 | 0.04519 | -0.001 | -8.372
-7.5 | -0.427 | 0.00807 | -0.003 | -52.866
-7 | -0.33 | 0.03613 | -0.003 | -9.132
-6.5 | -0.362 | 0.00745 | -0.005 | -48.589
-6 | -0.33 | 0.00717 | -0.006 | -46.015
-5.5 | -0.46 | 0.00711 | -0.007 | -64.73
-5 | -0.46 | 0.0065 | -0.008 | -70.775
-4.5 | -0.426 | 0.00628 | -0.009 | -67.787
-4 | -0.378 | 0.00621 | -0.01 | -60.806
-3.5 | -0.322 | 0.006 | -0.011 | -53.628
-3 | -0.262 | 0.0058 | -0.012 | -45.127
-2.5 | -0.199 | 0.00571 | -0.013 | -34.898
-2 | -0.135 | 0.00563 | -0.014 | -23.905
-1.5 | -0.069 | 0.0055 | -0.015 | -12.563
-1 | -0.003 | 0.0059 | -0.016 | -0.513
-0.5 | 0.063 | 0.00577 | -0.017 | 10.985
0 | 0.131 | 0.00463 | -0.018 | 28.238
0.5 | 0.198 | 0.0048 | -0.019 | 41.248
1 | 0.265 | 0.00488 | -0.02 | 54.247
1.5 | 0.332 | 0.00505 | -0.021 | 65.744
2 | 0.398 | 0.00528 | -0.022 | 75.512
2.5 | 0.464 | 0.00621 | -0.023 | 74.788
3 | 0.529 | 0.00661 | -0.024 | 80.05
3.5 | 0.591 | 0.0069 | -0.025 | 85.759
4 | 0.651 | 0.00684 | -0.026 | 95.186
4.5 | 0.706 | 0.00715 | -0.027 | 98.827
5 | 0.754 | 0.00757 | -0.028 | 99.566
5.5 | 0.789 | 0.00789 | -0.029 | 99.936
6 | 0.801 | 0.00836 | -0.03 | 95.733
6.5 | 0.75 | 0.00912 | -0.031 | 82.237
7 | 0.533 | 0.00987 | -0.032 | 54.02
7.5 | 0.567 | 0.01056 | -0.033 | 53.665
8 | 0.6 | 0.01139 | -0.034 | 52.692
8.5 | 0.633 | 0.01121 | -0.035 | 56.472
9 | 0.666 | 0.01298 | -0.036 | 51.34
9.5 | 0.563 | 0.06349 | -0.018 | 8.87
10 | 0.718 | 0.01434 | -0.037 | 50.093
10.5 | 0.711 | 0.02322 | -0.035 | 30.619
11 | 0.653 | 0.0668 | -0.024 | 9.775
11.5 | 0.675 | 0.07629 | -0.023 | 8.846
12 | 0.701 | 0.08229 | -0.023 | 8.525
12.5 | 0.727 | 0.08907 | -0.023 | 8.163
13 | 0.753 | 0.08952 | -0.024 | 8.416
13.5 | 0.78 | 0.09341 | -0.024 | 8.353
14 | 0.81 | 0.09628 | -0.026 | 8.408
14.5 | 0.838 | 0.09928 | -0.027 | 8.443
15 | 0.868 | 0.10287 | -0.029 | 8.434
15.5 | 0.897 | 0.10579 | -0.03 | 8.479
16 | 0.927 | 0.10893 | -0.031 | 8.511
16.5 | 0.953 | 0.11589 | -0.032 | 8.225
17 | 0.975 | 0.12758 | -0.031 | 7.641
17.5 | 0.997 | 0.12477 | -0.031 | 7.994
18 | 1.026 | 0.13257 | -0.032 | 7.736
18.5 | 1.055 | 0.13471 | -0.033 | 7.831
19 | 1.089 | 0.13375 | -0.035 | 8.141
19.5 | 1.12 | 0.13492 | -0.037 | 8.3
20 | 1.151 | 0.1356 | -0.038 | 8.49

## 120. Re 12M Mach 0.50 (2)
BIGFOIL.COM POLAR EXPORT
giiif
GIII BL145 |  |  |  | Cl Max: | 1.044 | at alpha= | 20 | deg
XFOIL ncrit=9 |  |  |  | L/D Max: | 118.67 | at alpha= | 5.5 | deg
Re: | 12000000 |  |  | Cd Min: | 0.29716 | at alpha= | 20 | deg
Mach: | 0.5 |  |  | Cl=0 at alpha= | -1 | deg
|  |  |  | @ Cl=0.1, Cd= | 0.0045987
|  |  |  | @ Cl=0.4, Cd= | 0.004698
|  |  |  | @ Cl=0.6, Cd= | 0.0057802
alpha (deg) | Cl | Cd | Cm | Cl/Cd
-13 | -0.6514 | 0.16654 | 0.033 | -3.9114
-12.5 | -0.6343 | 0.15921 | 0.0294 | -3.984
-12 | -0.6193 | 0.15141 | 0.026 | -4.0902
-11.5 | -0.6063 | 0.143 | 0.0224 | -4.2399
-11 | -0.5956 | 0.13442 | 0.019 | -4.4309
-10.5 | -0.5864 | 0.12559 | 0.0154 | -4.6692
-10 | -0.5798 | 0.11649 | 0.0116 | -4.9773
-9.5 | -0.5743 | 0.10746 | 0.0078 | -5.3443
-9 | -0.5731 | 0.09765 | 0.0033 | -5.8689
-8.5 | -0.5762 | 0.08833 | -0.0008 | -6.5233
-8 | -0.5787 | 0.07855 | -0.0068 | -7.3673
-7.5 | -0.583 | 0.06783 | -0.0173 | -8.595
-7 | -0.5896 | 0.0573 | -0.0276 | -10.2897
-6.5 | -0.5839 | 0.04656 | -0.0329 | -12.5408
-6 | -0.5694 | 0.03534 | -0.0348 | -16.1121
-5.5 | -0.5464 | 0.02399 | -0.0334 | -22.7762
-5 | -0.5218 | 0.01198 | -0.0295 | -43.5559
-4.5 | -0.4681 | 0.00721 | -0.0256 | -64.9237
-4 | -0.4025 | 0.00598 | -0.023 | -67.3077
-3.5 | -0.3338 | 0.00565 | -0.0216 | -59.0796
-3 | -0.2661 | 0.00536 | -0.0207 | -49.6455
-2.5 | -0.1987 | 0.00521 | -0.0202 | -38.1382
-2 | -0.1323 | 0.00502 | -0.0197 | -26.3546
-1.5 | -0.0663 | 0.00484 | -0.0196 | -13.6983
-1 | 0 | 0.00474 | -0.0196 | 0
-0.5 | 0.0659 | 0.00463 | -0.0197 | 14.2333
0 | 0.1312 | 0.00457 | -0.0198 | 28.709
0.5 | 0.1939 | 0.00455 | -0.0196 | 42.6154
1 | 0.2482 | 0.00433 | -0.0182 | 57.321
1.5 | 0.3104 | 0.00436 | -0.0179 | 71.1927
2 | 0.3738 | 0.00447 | -0.0176 | 83.6242
2.5 | 0.4347 | 0.005 | -0.0168 | 86.94
3 | 0.4999 | 0.00534 | -0.0165 | 93.6142
3.5 | 0.5663 | 0.00564 | -0.0161 | 100.4078
4 | 0.6336 | 0.00592 | -0.0155 | 107.027
4.5 | 0.7014 | 0.00626 | -0.0146 | 112.0447
5 | 0.7704 | 0.00657 | -0.0135 | 117.2603
5.5 | 0.839 | 0.00707 | -0.0117 | 118.6704
6 | 0.9031 | 0.00831 | -0.0082 | 108.6763
6.5 | 0.9431 | 0.01279 | -0.0014 | 73.7373
7 | 0.9605 | 0.02148 | 0.0055 | 44.716
7.5 | 0.9558 | 0.03088 | 0.0118 | 30.9521
8 | 0.9322 | 0.03919 | 0.0172 | 23.7867
8.5 | 0.8963 | 0.04734 | 0.018 | 18.9332
9 | 0.8656 | 0.0585 | 0.0107 | 14.7966
9.5 | 0.8471 | 0.07396 | -0.0028 | 11.4535
10 | 0.834 | 0.08814 | -0.0121 | 9.4622
10.5 | 0.8206 | 0.10053 | -0.0188 | 8.1627
11 | 0.8097 | 0.11252 | -0.0248 | 7.1961
11.5 | 0.8018 | 0.1244 | -0.0304 | 6.4453
12 | 0.7975 | 0.13621 | -0.0359 | 5.8549
12.5 | 0.7974 | 0.14768 | -0.041 | 5.3995
13 | 0.8022 | 0.15872 | -0.0461 | 5.0542
13.5 | 0.8098 | 0.16951 | -0.0511 | 4.7773
14 | 0.8207 | 0.17986 | -0.056 | 4.563
14.5 | 0.8351 | 0.18946 | -0.0607 | 4.4078
15 | 0.8509 | 0.19889 | -0.0655 | 4.2782
15.5 | 0.8661 | 0.20891 | -0.0707 | 4.1458
16 | 0.8846 | 0.21777 | -0.0755 | 4.0621
16.5 | 0.9021 | 0.22831 | -0.0808 | 3.9512
17 | 0.9206 | 0.23874 | -0.0862 | 3.8561
17.5 | 0.9403 | 0.24907 | -0.0917 | 3.7752
18 | 0.9605 | 0.25914 | -0.0972 | 3.7065
18.5 | 0.9804 | 0.26928 | -0.103 | 3.6408
19 | 1.0016 | 0.27855 | -0.1085 | 3.5958
19.5 | 1.0227 | 0.28783 | -0.114 | 3.5531
20 | 1.044 | 0.29716 | -0.1196 | 3.5133

## 121. Re 14M Mach 0.00 (1)
BIGFOIL.COM POLAR EXPORT
giiif
GIII BL145 |  |  |  | Cl Max: | 0.948 | at alpha= | 9 | deg
JavaFoil+Calcfoil stall+Eppler ext transition |  |  |  | L/D Max: | 113.592 | at alpha= | 7 | deg
Re: | 14000000 |  |  | Cd Min: | 0.00451 | at alpha= | 0 | deg
Mach: | 0 |  |  | Cl=0 at alpha= | -0.97414 | deg
|  |  |  | @ Cl=0.1, Cd= | 0.0047409
|  |  |  | @ Cl=0.4, Cd= | 0.0056638
|  |  |  | @ Cl=0.6, Cd= | 0.09082
alpha (deg) | Cl | Cd | Cm | Cl/Cd
-13.5 | -0.388 | 0.08569 | 0.005 | -4.523
-13 | -0.41 | 0.08125 | 0.004 | -5.041
-12.5 | -0.431 | 0.07836 | 0.004 | -5.5
-12 | -0.452 | 0.0741 | 0.003 | -6.103
-11.5 | -0.473 | 0.06989 | 0.003 | -6.76
-11 | -0.491 | 0.06585 | 0.002 | -7.456
-10.5 | -0.508 | 0.06078 | 0.002 | -8.358
-10 | -0.522 | 0.05603 | 0.001 | -9.319
-9.5 | -0.534 | 0.05043 | 0.001 | -10.585
-9 | -0.647 | 0.00901 | 0 | -71.793
-8.5 | -0.649 | 0.00773 | -0.001 | -83.963
-8 | -0.64 | 0.00734 | -0.001 | -87.224
-7.5 | -0.624 | 0.00691 | -0.002 | -90.228
-7 | -0.6 | 0.00674 | -0.003 | -89.107
-6.5 | -0.57 | 0.00664 | -0.004 | -85.889
-6 | -0.534 | 0.00627 | -0.005 | -85.119
-5.5 | -0.491 | 0.0061 | -0.006 | -80.45
-5 | -0.442 | 0.00605 | -0.007 | -73.052
-4.5 | -0.391 | 0.00587 | -0.008 | -66.557
-4 | -0.338 | 0.00574 | -0.009 | -58.956
-3.5 | -0.285 | 0.00564 | -0.01 | -50.466
-3 | -0.23 | 0.00553 | -0.01 | -41.526
-2.5 | -0.174 | 0.00542 | -0.011 | -32.008
-2 | -0.117 | 0.00536 | -0.012 | -21.833
-1.5 | -0.06 | 0.0057 | -0.013 | -10.526
-1 | -0.003 | 0.00557 | -0.014 | -0.472
-0.5 | 0.055 | 0.00554 | -0.015 | 9.925
0 | 0.113 | 0.00451 | -0.016 | 25.113
0.5 | 0.171 | 0.0046 | -0.017 | 37.265
1 | 0.229 | 0.00477 | -0.018 | 48.123
1.5 | 0.288 | 0.00481 | -0.018 | 59.816
2 | 0.345 | 0.005 | -0.019 | 69.128
2.5 | 0.403 | 0.0057 | -0.02 | 70.616
3 | 0.46 | 0.00603 | -0.021 | 76.288
3.5 | 0.516 | 0.0062 | -0.022 | 83.187
4 | 0.571 | 0.00642 | -0.023 | 88.979
4.5 | 0.625 | 0.00664 | -0.024 | 94.145
5 | 0.678 | 0.00667 | -0.025 | 101.531
5.5 | 0.728 | 0.00687 | -0.025 | 105.976
6 | 0.777 | 0.00729 | -0.026 | 106.625
6.5 | 0.823 | 0.00735 | -0.027 | 111.864
7 | 0.866 | 0.00762 | -0.028 | 113.592
7.5 | 0.902 | 0.00817 | -0.029 | 110.359
8 | 0.926 | 0.00849 | -0.03 | 109.001
8.5 | 0.941 | 0.00864 | -0.03 | 108.956
9 | 0.948 | 0.00913 | -0.031 | 103.747
9.5 | 0.946 | 0.00973 | -0.032 | 97.189
10 | 0.935 | 0.01037 | -0.033 | 90.151
10.5 | 0.917 | 0.01102 | -0.034 | 83.25
11 | 0.892 | 0.01177 | -0.034 | 75.795
11.5 | 0.862 | 0.01272 | -0.035 | 67.756
12 | 0.748 | 0.02995 | -0.031 | 24.959
12.5 | 0.647 | 0.07167 | -0.023 | 9.027
13 | 0.609 | 0.0812 | -0.021 | 7.5
13.5 | 0.576 | 0.08546 | -0.022 | 6.738
14 | 0.542 | 0.09082 | -0.022 | 5.97

## 122. Re 14M Mach 0.00 (2)
BIGFOIL.COM POLAR EXPORT
giiif
GIII BL145 |  |  |  | Cl Max: | 1.7376 | at alpha= | 18 | deg
XFOIL ncrit=9 |  |  |  | L/D Max: | 131.392 | at alpha= | 9 | deg
Re: | 14000000 |  |  | Cd Min: | 0.06427 | at alpha= | 20 | deg
Mach: | 0 |  |  | Cl=0 at alpha= | -0.97946 | deg
|  |  |  | @ Cl=0.1, Cd= | 0.00452
|  |  |  | @ Cl=0.4, Cd= | 0.0048625
|  |  |  | @ Cl=0.6, Cd= | 0.0056345
alpha (deg) | Cl | Cd | Cm | Cl/Cd
-14.5 | -1.3648 | 0.0278 | -0.0259 | -49.0935
-14 | -1.3447 | 0.02318 | -0.0234 | -58.0112
-13.5 | -1.3122 | 0.02008 | -0.0216 | -65.3486
-13 | -1.2744 | 0.01756 | -0.02 | -72.574
-12.5 | -1.2323 | 0.01557 | -0.0188 | -79.1458
-12 | -1.1869 | 0.01407 | -0.0179 | -84.3568
-11.5 | -1.1405 | 0.01267 | -0.0169 | -90.0158
-11 | -1.0909 | 0.01149 | -0.0165 | -94.9434
-10.5 | -1.0335 | 0.01045 | -0.0177 | -98.8995
-10 | -0.9842 | 0.00983 | -0.0167 | -100.1221
-9.5 | -0.9338 | 0.00921 | -0.016 | -101.3898
-9 | -0.8817 | 0.00865 | -0.0157 | -101.9306
-8.5 | -0.8305 | 0.0078 | -0.0151 | -106.4744
-8 | -0.7766 | 0.00745 | -0.0151 | -104.2416
-7.5 | -0.7223 | 0.00713 | -0.015 | -101.3043
-6.5 | -0.6128 | 0.00653 | -0.0151 | -93.8438
-6 | -0.5577 | 0.00626 | -0.0152 | -89.0895
-5 | -0.4478 | 0.00565 | -0.0152 | -79.2566
-4.5 | -0.3923 | 0.00549 | -0.0153 | -71.4572
-4 | -0.3369 | 0.00532 | -0.0154 | -63.3271
-3.5 | -0.2813 | 0.00517 | -0.0156 | -54.4101
-3 | -0.2256 | 0.0051 | -0.0157 | -44.2353
-2.5 | -0.17 | 0.00495 | -0.0158 | -34.3434
-2 | -0.1144 | 0.0048 | -0.016 | -23.8333
-1.5 | -0.0585 | 0.00468 | -0.0162 | -12.5
-1 | -0.0023 | 0.0046 | -0.0164 | -0.5
-0.5 | 0.0537 | 0.00452 | -0.0166 | 11.8805
0 | 0.109 | 0.00452 | -0.0167 | 24.115
1 | 0.2139 | 0.00485 | -0.0162 | 44.1031
1.5 | 0.2656 | 0.00444 | -0.0159 | 59.8198
2 | 0.3195 | 0.00452 | -0.0158 | 70.6858
2.5 | 0.372 | 0.00479 | -0.0156 | 77.6618
3 | 0.4261 | 0.00493 | -0.0155 | 86.43
4 | 0.5368 | 0.00538 | -0.0159 | 99.777
4.5 | 0.5921 | 0.0056 | -0.016 | 105.7321
5 | 0.647 | 0.00584 | -0.0161 | 110.7877
5.5 | 0.702 | 0.00601 | -0.0163 | 116.8053
6 | 0.7563 | 0.00623 | -0.0164 | 121.3965
6.5 | 0.81 | 0.00648 | -0.0163 | 125
7 | 0.8628 | 0.00668 | -0.016 | 129.1617
8.5 | 1.0306 | 0.00785 | -0.0177 | 131.2866
9 | 1.0853 | 0.00826 | -0.0181 | 131.3923
9.5 | 1.1357 | 0.00872 | -0.0176 | 130.2408
10 | 1.1842 | 0.00954 | -0.0168 | 124.13
10.5 | 1.2341 | 0.01018 | -0.0163 | 121.2279
11 | 1.2834 | 0.01089 | -0.0157 | 117.8512
11.5 | 1.332 | 0.01165 | -0.0152 | 114.3348
12 | 1.3797 | 0.01248 | -0.0145 | 110.5529
12.5 | 1.4263 | 0.01339 | -0.0138 | 106.5198
13 | 1.4719 | 0.01433 | -0.0129 | 102.7146
13.5 | 1.5159 | 0.01537 | -0.0119 | 98.6272
14 | 1.5582 | 0.01648 | -0.0107 | 94.551
14.5 | 1.5984 | 0.01769 | -0.0093 | 90.3561
15 | 1.6362 | 0.01897 | -0.0076 | 86.252
15.5 | 1.67 | 0.02042 | -0.0055 | 81.7826
16 | 1.6984 | 0.02195 | -0.0027 | 77.3759
16.5 | 1.7133 | 0.02376 | 0.0018 | 72.1086
17 | 1.7254 | 0.02599 | 0.0056 | 66.3871
17.5 | 1.7336 | 0.0289 | 0.0085 | 59.9862
18 | 1.7376 | 0.0326 | 0.0105 | 53.3006
18.5 | 1.7339 | 0.03753 | 0.0115 | 46.2004
19 | 1.7232 | 0.04376 | 0.0112 | 39.3784
19.5 | 1.7008 | 0.05215 | 0.0091 | 32.6136
20 | 1.6608 | 0.06427 | 0.0041 | 25.841

## 123. Re 14M Mach 0.10 (1)
BIGFOIL.COM POLAR EXPORT
giiif
GIII BL145 |  |  |  | Cl Max: | 0.942 | at alpha= | 9 | deg
JavaFoil+Calcfoil stall+Eppler ext transition |  |  |  | L/D Max: | 110.113 | at alpha= | 7 | deg
Re: | 14000000 |  |  | Cd Min: | 0.00448 | at alpha= | 0 | deg
Mach: | 0.1 |  |  | Cl=0 at alpha= | -0.97414 | deg
|  |  |  | @ Cl=0.1, Cd= | 0.004741
|  |  |  | @ Cl=0.4, Cd= | 0.0056819
|  |  |  | @ Cl=0.6, Cd= | 0.09228
alpha (deg) | Cl | Cd | Cm | Cl/Cd
-13.5 | -0.349 | 0.0865 | 0.005 | -4.03
-13 | -0.373 | 0.08188 | 0.004 | -4.559
-12.5 | -0.398 | 0.07916 | 0.004 | -5.023
-12 | -0.422 | 0.07453 | 0.003 | -5.665
-11.5 | -0.446 | 0.07047 | 0.003 | -6.328
-11 | -0.468 | 0.06647 | 0.002 | -7.04
-10.5 | -0.488 | 0.06201 | 0.002 | -7.866
-10 | -0.505 | 0.05711 | 0.001 | -8.851
-9.5 | -0.52 | 0.05207 | 0.001 | -9.978
-9 | -0.534 | 0.04407 | 0 | -12.114
-8.5 | -0.641 | 0.00788 | -0.001 | -81.323
-8 | -0.635 | 0.00742 | -0.001 | -85.582
-7.5 | -0.621 | 0.00696 | -0.002 | -89.275
-7 | -0.599 | 0.00668 | -0.003 | -89.682
-6.5 | -0.57 | 0.0067 | -0.004 | -85.159
-6 | -0.535 | 0.0063 | -0.005 | -84.828
-5.5 | -0.492 | 0.00603 | -0.006 | -81.635
-5 | -0.443 | 0.006 | -0.007 | -73.915
-4.5 | -0.393 | 0.00583 | -0.008 | -67.398
-4 | -0.34 | 0.00565 | -0.009 | -60.22
-3.5 | -0.286 | 0.00554 | -0.01 | -51.606
-3 | -0.231 | 0.00557 | -0.01 | -41.398
-2.5 | -0.174 | 0.00547 | -0.011 | -31.915
-2 | -0.118 | 0.00535 | -0.012 | -21.97
-1.5 | -0.06 | 0.00565 | -0.013 | -10.663
-1 | -0.003 | 0.00561 | -0.014 | -0.471
-0.5 | 0.055 | 0.00558 | -0.015 | 9.894
0 | 0.114 | 0.00448 | -0.016 | 25.443
0.5 | 0.172 | 0.00463 | -0.017 | 37.177
1 | 0.231 | 0.00469 | -0.018 | 49.212
1.5 | 0.289 | 0.00485 | -0.019 | 59.612
2 | 0.347 | 0.00496 | -0.019 | 70.031
2.5 | 0.405 | 0.00575 | -0.02 | 70.379
3 | 0.462 | 0.00604 | -0.021 | 76.493
3.5 | 0.518 | 0.00625 | -0.022 | 82.89
4 | 0.574 | 0.00647 | -0.023 | 88.648
4.5 | 0.628 | 0.0066 | -0.024 | 95.128
5 | 0.681 | 0.0066 | -0.025 | 103.128
5.5 | 0.731 | 0.00684 | -0.026 | 106.974
6 | 0.78 | 0.00734 | -0.026 | 106.277
6.5 | 0.825 | 0.00759 | -0.027 | 108.751
7 | 0.868 | 0.00788 | -0.028 | 110.113
7.5 | 0.904 | 0.00827 | -0.029 | 109.26
8 | 0.925 | 0.00858 | -0.03 | 107.843
8.5 | 0.939 | 0.00871 | -0.031 | 107.713
9 | 0.942 | 0.00923 | -0.031 | 102.02
9.5 | 0.936 | 0.00983 | -0.032 | 95.289
10 | 0.922 | 0.01048 | -0.033 | 87.908
10.5 | 0.898 | 0.01119 | -0.034 | 80.288
11 | 0.868 | 0.01203 | -0.035 | 72.195
11.5 | 0.808 | 0.01445 | -0.034 | 55.957
12 | 0.653 | 0.06509 | -0.024 | 10.034
12.5 | 0.61 | 0.0748 | -0.022 | 8.157
13 | 0.57 | 0.08372 | -0.02 | 6.806
13.5 | 0.533 | 0.08802 | -0.021 | 6.053
14 | 0.496 | 0.09228 | -0.021 | 5.38

## 124. Re 14M Mach 0.10 (2)
BIGFOIL.COM POLAR EXPORT
giiif
GIII BL145 |  |  |  | Cl Max: | 1.6645 | at alpha= | 16.5 | deg
XFOIL ncrit=9 |  |  |  | L/D Max: | 130.908 | at alpha= | 8.5 | deg
Re: | 14000000 |  |  | Cd Min: | 0.07063 | at alpha= | 19 | deg
Mach: | 0.1 |  |  | Cl=0 at alpha= | -0.97961 | deg
|  |  |  | @ Cl=0.1, Cd= | 0.00452
|  |  |  | @ Cl=0.4, Cd= | 0.0048616
|  |  |  | @ Cl=0.6, Cd= | 0.0056267
alpha (deg) | Cl | Cd | Cm | Cl/Cd
-12.5 | -1.2049 | 0.02356 | -0.0247 | -51.1418
-12 | -1.1781 | 0.01859 | -0.0222 | -63.3728
-11.5 | -1.1408 | 0.01531 | -0.0202 | -74.5134
-11 | -1.0968 | 0.01313 | -0.0187 | -83.5339
-10.5 | -1.0407 | 0.01147 | -0.0195 | -90.7323
-10 | -0.9915 | 0.01054 | -0.0184 | -94.0702
-9.5 | -0.9411 | 0.00971 | -0.0174 | -96.9207
-9 | -0.8887 | 0.009 | -0.0168 | -98.7444
-8.5 | -0.8372 | 0.00797 | -0.016 | -105.0439
-8 | -0.7829 | 0.00755 | -0.0158 | -103.6954
-7.5 | -0.7279 | 0.00721 | -0.0157 | -100.957
-7 | -0.6727 | 0.00689 | -0.0156 | -97.6343
-6.5 | -0.6172 | 0.00659 | -0.0156 | -93.6571
-6 | -0.5616 | 0.0063 | -0.0156 | -89.1429
-5 | -0.4508 | 0.00567 | -0.0155 | -79.5062
-4.5 | -0.3948 | 0.0055 | -0.0156 | -71.7818
-3.5 | -0.283 | 0.00517 | -0.0157 | -54.7389
-2.5 | -0.171 | 0.00496 | -0.0159 | -34.4758
-2 | -0.115 | 0.0048 | -0.0161 | -23.9583
-1.5 | -0.0587 | 0.00468 | -0.0163 | -12.5427
-1 | -0.0023 | 0.00461 | -0.0165 | -0.49892
-0.5 | 0.0541 | 0.00452 | -0.0167 | 11.969
0 | 0.1097 | 0.00452 | -0.0168 | 24.2699
1 | 0.2151 | 0.00485 | -0.0163 | 44.3505
1.5 | 0.2671 | 0.00444 | -0.016 | 60.1577
2 | 0.3212 | 0.00452 | -0.0159 | 71.0619
2.5 | 0.374 | 0.00479 | -0.0156 | 78.0793
3 | 0.4285 | 0.00494 | -0.0155 | 86.7409
3.5 | 0.4842 | 0.00518 | -0.0157 | 93.4749
4 | 0.5399 | 0.00539 | -0.0159 | 100.167
4.5 | 0.5956 | 0.00561 | -0.016 | 106.1676
5.5 | 0.7063 | 0.00603 | -0.0162 | 117.131
6 | 0.7611 | 0.00627 | -0.0162 | 121.3876
6.5 | 0.8153 | 0.00651 | -0.0161 | 125.2381
7 | 0.8686 | 0.00673 | -0.0158 | 129.0639
8 | 0.9776 | 0.0075 | -0.0158 | 130.3467
8.5 | 1.0381 | 0.00793 | -0.0173 | 130.9079
9 | 1.093 | 0.00836 | -0.0175 | 130.7416
9.5 | 1.1437 | 0.0089 | -0.0168 | 128.5056
10 | 1.1928 | 0.00977 | -0.0158 | 122.088
10.5 | 1.243 | 0.01049 | -0.0151 | 118.4938
11 | 1.2923 | 0.01131 | -0.0143 | 114.2617
11.5 | 1.3409 | 0.01221 | -0.0135 | 109.8198
12 | 1.3884 | 0.0132 | -0.0125 | 105.1818
12.5 | 1.4342 | 0.01432 | -0.0114 | 100.1536
13 | 1.4788 | 0.0155 | -0.0101 | 95.4065
13.5 | 1.5212 | 0.01682 | -0.0086 | 90.44
14 | 1.561 | 0.01826 | -0.0068 | 85.4874
14.5 | 1.5975 | 0.01985 | -0.0047 | 80.4786
15 | 1.6298 | 0.02158 | -0.0021 | 75.5236
15.5 | 1.6506 | 0.02359 | 0.0019 | 69.9703
16 | 1.6605 | 0.0259 | 0.0068 | 64.112
16.5 | 1.6645 | 0.02909 | 0.0106 | 57.219
17 | 1.6644 | 0.0332 | 0.013 | 50.1325
17.5 | 1.6588 | 0.03846 | 0.0139 | 43.1305
18 | 1.6452 | 0.0453 | 0.0133 | 36.3179
18.5 | 1.61 | 0.05589 | 0.0097 | 28.8066
19 | 1.5598 | 0.07063 | 0.0022 | 22.0841

## 125. Re 14M Mach 0.25 (1)
BIGFOIL.COM POLAR EXPORT
giiif
GIII BL145 |  |  |  | Cl Max: | 0.916 | at alpha= | 8 | deg
JavaFoil+Calcfoil stall+Eppler ext transition |  |  |  | L/D Max: | 110.602 | at alpha= | 6.5 | deg
Re: | 14000000 |  |  | Cd Min: | 0.0045 | at alpha= | 0 | deg
Mach: | 0.25 |  |  | Cl=0 at alpha= | -0.975 | deg
|  |  |  | @ Cl=0.1, Cd= | 0.0048202
|  |  |  | @ Cl=0.4, Cd= | 0.08683
|  |  |  | @ Cl=0.6, Cd= | 0.08683
alpha (deg) | Cl | Cd | Cm | Cl/Cd
-12.5 | -0.064 | 0.08124 | 0.004 | -0.792
-12 | -0.062 | 0.07643 | 0.003 | -0.806
-11.5 | -0.187 | 0.07285 | 0.003 | -2.561
-11 | -0.253 | 0.06916 | 0.002 | -3.66
-10.5 | -0.311 | 0.06436 | 0.002 | -4.839
-10 | -0.363 | 0.06045 | 0.001 | -6.004
-9.5 | -0.407 | 0.05676 | 0.001 | -7.172
-9 | -0.443 | 0.05303 | 0 | -8.348
-8.5 | -0.471 | 0.04765 | 0 | -9.883
-8 | -0.591 | 0.00806 | -0.001 | -73.317
-7.5 | -0.596 | 0.00728 | -0.002 | -81.906
-7 | -0.589 | 0.00693 | -0.003 | -84.969
-6.5 | -0.569 | 0.00678 | -0.004 | -83.943
-6 | -0.54 | 0.00638 | -0.005 | -84.515
-5.5 | -0.5 | 0.00618 | -0.006 | -80.887
-5 | -0.452 | 0.00609 | -0.007 | -74.183
-4.5 | -0.401 | 0.00596 | -0.008 | -67.339
-4 | -0.348 | 0.00576 | -0.009 | -60.46
-3.5 | -0.293 | 0.00562 | -0.01 | -52.161
-3 | -0.237 | 0.00554 | -0.011 | -42.706
-2.5 | -0.179 | 0.0055 | -0.012 | -32.552
-2 | -0.121 | 0.0054 | -0.013 | -22.346
-1.5 | -0.062 | 0.00569 | -0.014 | -10.879
-1 | -0.003 | 0.0056 | -0.014 | -0.484
-0.5 | 0.057 | 0.00563 | -0.015 | 10.081
0 | 0.117 | 0.0045 | -0.016 | 26.039
0.5 | 0.177 | 0.0046 | -0.017 | 38.503
1 | 0.237 | 0.00479 | -0.018 | 49.523
1.5 | 0.297 | 0.00485 | -0.019 | 61.248
2 | 0.357 | 0.00504 | -0.02 | 70.747
2.5 | 0.416 | 0.00575 | -0.021 | 72.263
3 | 0.474 | 0.00613 | -0.022 | 77.35
3.5 | 0.532 | 0.00632 | -0.023 | 84.233
4 | 0.589 | 0.00656 | -0.024 | 89.745
4.5 | 0.644 | 0.00672 | -0.024 | 95.812
5 | 0.697 | 0.00679 | -0.025 | 102.639
5.5 | 0.747 | 0.00705 | -0.026 | 105.965
6 | 0.794 | 0.0073 | -0.027 | 108.884
6.5 | 0.838 | 0.00758 | -0.028 | 110.602
7 | 0.877 | 0.0081 | -0.029 | 108.359
7.5 | 0.907 | 0.00853 | -0.03 | 106.314
8 | 0.916 | 0.0089 | -0.031 | 102.987
8.5 | 0.911 | 0.00913 | -0.031 | 99.762
9 | 0.891 | 0.00997 | -0.032 | 89.357
9.5 | 0.854 | 0.01064 | -0.033 | 80.257
10 | 0.801 | 0.0116 | -0.034 | 69.033
10.5 | 0.617 | 0.0484 | -0.025 | 12.753
11 | 0.53 | 0.06676 | -0.02 | 7.942
11.5 | 0.456 | 0.07222 | -0.02 | 6.315
12 | 0.376 | 0.07614 | -0.02 | 4.942
12.5 | 0.289 | 0.08116 | -0.02 | 3.559
13 | 0.183 | 0.08683 | -0.021 | 2.111

## 126. Re 14M Mach 0.25 (2)
BIGFOIL.COM POLAR EXPORT
giiif
GIII BL145 |  |  |  | Cl Max: | 1.2899 | at alpha= | 11 | deg
XFOIL ncrit=9 |  |  |  | L/D Max: | 128.821 | at alpha= | 8 | deg
Re: | 14000000 |  |  | Cd Min: | 0.19346 | at alpha= | 16 | deg
Mach: | 0.25 |  |  | Cl=0 at alpha= | -99 | deg
|  |  |  | @ Cl=0.1, Cd= | 0.00451
|  |  |  | @ Cl=0.4, Cd= | 0.0048468
|  |  |  | @ Cl=0.6, Cd= | 0.005633
alpha (deg) | Cl | Cd | Cm | Cl/Cd
0 | 0.1136 | 0.00451 | -0.0174 | 25.1885
0.5 | 0.1674 | 0.00481 | -0.017 | 34.8025
1 | 0.2219 | 0.00485 | -0.0168 | 45.7526
1.5 | 0.2752 | 0.00443 | -0.0164 | 62.1219
2 | 0.331 | 0.00451 | -0.0163 | 73.3925
2.5 | 0.3853 | 0.0048 | -0.0159 | 80.2708
3 | 0.4418 | 0.00498 | -0.0158 | 88.7149
3.5 | 0.4994 | 0.00523 | -0.0159 | 95.4876
4 | 0.5571 | 0.00547 | -0.0159 | 101.8464
4.5 | 0.615 | 0.00569 | -0.0159 | 108.0844
5 | 0.6727 | 0.00594 | -0.0159 | 113.2492
5.5 | 0.7305 | 0.00614 | -0.0158 | 118.9739
6.5 | 0.8447 | 0.00669 | -0.0151 | 126.2631
7 | 0.9003 | 0.00707 | -0.0143 | 127.3409
7.5 | 0.9542 | 0.00745 | -0.013 | 128.0805
8 | 1.0164 | 0.00789 | -0.0135 | 128.8213
8.5 | 1.0802 | 0.00847 | -0.0144 | 127.5325
9 | 1.134 | 0.00935 | -0.0129 | 121.2834
9.5 | 1.1839 | 0.01072 | -0.0107 | 110.4384
10 | 1.2294 | 0.01281 | -0.008 | 95.9719
10.5 | 1.2683 | 0.01588 | -0.0046 | 79.8678
11 | 1.2899 | 0.02111 | 0.0002 | 61.1037
11.5 | 1.2681 | 0.03071 | 0.0075 | 41.2927
12 | 1.2036 | 0.04074 | 0.016 | 29.5434
12.5 | 1.1538 | 0.05075 | 0.0157 | 22.735
13 | 1.1099 | 0.06357 | 0.0085 | 17.4595
13.5 | 1.0841 | 0.07744 | -0.0023 | 13.9992
14 | 1.0525 | 0.09665 | -0.0152 | 10.8898
14.5 | 1.0048 | 0.11791 | -0.0258 | 8.5218
15 | 0.9321 | 0.14442 | -0.0399 | 6.4541
15.5 | 0.8643 | 0.17538 | -0.0547 | 4.9282
16 | 0.8516 | 0.19346 | -0.0626 | 4.4019

## 127. Re 14M Mach 0.50 (1)
BIGFOIL.COM POLAR EXPORT
giiif
GIII BL145 |  |  |  | Cl Max: | 1.137 | at alpha= | 20 | deg
JavaFoil+Calcfoil stall+Eppler ext transition |  |  |  | L/D Max: | 102.067 | at alpha= | 5.5 | deg
Re: | 14000000 |  |  | Cd Min: | 0.00464 | at alpha= | 0 | deg
Mach: | 0.5 |  |  | Cl=0 at alpha= | -0.97727 | deg
|  |  |  | @ Cl=0.1, Cd= | 0.0051506
|  |  |  | @ Cl=0.4, Cd= | 0.0052464
|  |  |  | @ Cl=0.6, Cd= | 0.00674
alpha (deg) | Cl | Cd | Cm | Cl/Cd
-20 | -0.989 | 0.16074 | 0.013 | -6.154
-19.5 | -0.965 | 0.15359 | 0.013 | -6.28
-19 | -0.94 | 0.14923 | 0.012 | -6.298
-18.5 | -0.915 | 0.14531 | 0.011 | -6.298
-18 | -0.891 | 0.14105 | 0.011 | -6.316
-17.5 | -0.867 | 0.13038 | 0.01 | -6.647
-17 | -0.842 | 0.12291 | 0.01 | -6.849
-16.5 | -0.817 | 0.11606 | 0.009 | -7.036
-16 | -0.791 | 0.11276 | 0.009 | -7.015
-15.5 | -0.765 | 0.108 | 0.008 | -7.083
-15 | -0.739 | 0.10433 | 0.007 | -7.08
-14.5 | -0.712 | 0.10094 | 0.006 | -7.055
-14 | -0.686 | 0.09742 | 0.006 | -7.04
-13.5 | -0.66 | 0.09114 | 0.005 | -7.246
-13 | -0.635 | 0.08839 | 0.005 | -7.181
-12.5 | -0.609 | 0.08444 | 0.004 | -7.211
-12 | -0.583 | 0.08368 | 0.004 | -6.972
-11.5 | -0.558 | 0.07642 | 0.003 | -7.297
-11 | -0.532 | 0.06985 | 0.002 | -7.617
-10.5 | -0.508 | 0.06375 | 0.002 | -7.962
-10 | -0.483 | 0.058 | 0.001 | -8.323
-9.5 | -0.458 | 0.0528 | 0.001 | -8.679
-9 | -0.438 | 0.04423 | 0 | -9.905
-8.5 | -0.401 | 0.05194 | 0 | -7.725
-8 | -0.379 | 0.04457 | -0.001 | -8.502
-7.5 | -0.427 | 0.00793 | -0.003 | -53.803
-7 | -0.394 | 0.008 | -0.004 | -49.259
-6.5 | -0.362 | 0.00728 | -0.005 | -49.76
-6 | -0.33 | 0.00725 | -0.006 | -45.511
-5.5 | -0.46 | 0.00671 | -0.007 | -68.564
-5 | -0.46 | 0.00634 | -0.008 | -72.485
-4.5 | -0.426 | 0.0061 | -0.009 | -69.733
-4 | -0.378 | 0.00609 | -0.01 | -62.041
-3.5 | -0.322 | 0.00589 | -0.011 | -54.686
-3 | -0.262 | 0.00569 | -0.012 | -46.023
-2.5 | -0.199 | 0.00556 | -0.013 | -35.792
-2 | -0.135 | 0.00553 | -0.014 | -24.332
-1.5 | -0.069 | 0.00585 | -0.015 | -11.818
-1 | -0.003 | 0.00595 | -0.016 | -0.509
-0.5 | 0.063 | 0.00576 | -0.017 | 10.999
0 | 0.131 | 0.00464 | -0.018 | 28.187
0.5 | 0.198 | 0.00475 | -0.019 | 41.646
1 | 0.265 | 0.00493 | -0.02 | 53.7
1.5 | 0.332 | 0.00501 | -0.021 | 66.303
2 | 0.398 | 0.00522 | -0.022 | 76.382
2.5 | 0.464 | 0.00609 | -0.023 | 76.259
3 | 0.529 | 0.00648 | -0.024 | 81.575
3.5 | 0.591 | 0.00674 | -0.025 | 87.711
4 | 0.651 | 0.00674 | -0.026 | 96.669
4.5 | 0.706 | 0.00702 | -0.027 | 100.548
5 | 0.754 | 0.00739 | -0.028 | 101.989
5.5 | 0.789 | 0.00773 | -0.029 | 102.067
6 | 0.801 | 0.00843 | -0.03 | 95.048
6.5 | 0.75 | 0.00866 | -0.031 | 86.59
7 | 0.533 | 0.00929 | -0.032 | 57.377
7.5 | 0.567 | 0.00991 | -0.033 | 57.187
8 | 0.6 | 0.01073 | -0.034 | 55.893
8.5 | 0.633 | 0.01091 | -0.035 | 58.039
9 | 0.666 | 0.01232 | -0.036 | 54.103
9.5 | 0.564 | 0.06295 | -0.018 | 8.954
10 | 0.733 | 0.01348 | -0.038 | 54.38
10.5 | 0.728 | 0.01859 | -0.037 | 39.178
11 | 0.658 | 0.06333 | -0.026 | 10.385
11.5 | 0.676 | 0.07465 | -0.023 | 9.056
12 | 0.702 | 0.08104 | -0.024 | 8.667
12.5 | 0.728 | 0.08836 | -0.023 | 8.234
13 | 0.753 | 0.08883 | -0.024 | 8.482
13.5 | 0.781 | 0.09249 | -0.025 | 8.445
14 | 0.81 | 0.09466 | -0.026 | 8.561
14.5 | 0.84 | 0.09707 | -0.028 | 8.653
15 | 0.869 | 0.10076 | -0.029 | 8.624
15.5 | 0.9 | 0.10243 | -0.031 | 8.79
16 | 0.93 | 0.1059 | -0.032 | 8.778
16.5 | 0.955 | 0.11317 | -0.032 | 8.441
17 | 0.975 | 0.12748 | -0.031 | 7.646
17.5 | 0.995 | 0.1367 | -0.03 | 7.282
18 | 1.022 | 0.14502 | -0.031 | 7.047
18.5 | 1.05 | 0.14982 | -0.032 | 7.01
19 | 1.079 | 0.15118 | -0.033 | 7.134
19.5 | 1.107 | 0.15455 | -0.034 | 7.163
20 | 1.137 | 0.15685 | -0.035 | 7.252

## 128. Re 14M Mach 0.50 (2)
BIGFOIL.COM POLAR EXPORT
giiif
GIII BL145 |  |  |  | Cl Max: | 0.9609 | at alpha= | 7 | deg
XFOIL ncrit=9 |  |  |  | L/D Max: | 122.297 | at alpha= | 5.5 | deg
Re: | 14000000 |  |  | Cd Min: | 0.13514 | at alpha= | 12 | deg
Mach: | 0.5 |  |  | Cl=0 at alpha= | -99 | deg
|  |  |  | @ Cl=0.1, Cd= | 0.00453
|  |  |  | @ Cl=0.4, Cd= | 0.0047118
|  |  |  | @ Cl=0.6, Cd= | 0.0056504
alpha (deg) | Cl | Cd | Cm | Cl/Cd
0 | 0.1307 | 0.00453 | -0.0198 | 28.8521
1.5 | 0.3112 | 0.00442 | -0.018 | 70.4072
2 | 0.3744 | 0.00454 | -0.0177 | 82.467
2.5 | 0.4355 | 0.00495 | -0.0169 | 87.9798
3 | 0.5007 | 0.00522 | -0.0166 | 95.9195
3.5 | 0.5674 | 0.00552 | -0.0162 | 102.7899
4 | 0.6349 | 0.00579 | -0.0157 | 109.6546
5 | 0.7721 | 0.00642 | -0.0137 | 120.2648
5.5 | 0.8414 | 0.00688 | -0.012 | 122.2965
6 | 0.9068 | 0.00802 | -0.0088 | 113.0673
6.5 | 0.9486 | 0.01238 | -0.0022 | 76.6236
7 | 0.9609 | 0.02073 | 0.006 | 46.3531
7.5 | 0.9591 | 0.0305 | 0.0116 | 31.4459
8 | 0.9363 | 0.03889 | 0.017 | 24.0756
8.5 | 0.9003 | 0.04688 | 0.0182 | 19.2044
9 | 0.8695 | 0.05786 | 0.0112 | 15.0277
9.5 | 0.8498 | 0.0727 | -0.0017 | 11.6891
10 | 0.8382 | 0.08734 | -0.0117 | 9.597
10.5 | 0.825 | 0.09969 | -0.0184 | 8.2757
11 | 0.8143 | 0.11161 | -0.0244 | 7.2959
11.5 | 0.8064 | 0.12341 | -0.03 | 6.5343
12 | 0.8019 | 0.13514 | -0.0354 | 5.9338

## 129. Re 16M Mach 0.00 (1)
BIGFOIL.COM POLAR EXPORT
giiif
GIII BL145 |  |  |  | Cl Max: | 0.948 | at alpha= | 9 | deg
JavaFoil+Calcfoil stall+Eppler ext transition |  |  |  | L/D Max: | 117.861 | at alpha= | 7 | deg
Re: | 16000000 |  |  | Cd Min: | 0.00455 | at alpha= | 0.5 | deg
Mach: | 0 |  |  | Cl=0 at alpha= | -0.97414 | deg
|  |  |  | @ Cl=0.1, Cd= | 0.0052695
|  |  |  | @ Cl=0.4, Cd= | 0.0055664
|  |  |  | @ Cl=0.6, Cd= | 0.08941
alpha (deg) | Cl | Cd | Cm | Cl/Cd
-14 | -0.366 | 0.08991 | 0.005 | -4.07
-13.5 | -0.388 | 0.0853 | 0.005 | -4.546
-13 | -0.41 | 0.08083 | 0.004 | -5.071
-12.5 | -0.431 | 0.07784 | 0.004 | -5.538
-12 | -0.452 | 0.07396 | 0.003 | -6.117
-11.5 | -0.473 | 0.0695 | 0.003 | -6.802
-11 | -0.491 | 0.06546 | 0.002 | -7.505
-10.5 | -0.508 | 0.06028 | 0.002 | -8.435
-10 | -0.522 | 0.05562 | 0.001 | -9.394
-9.5 | -0.535 | 0.04971 | 0.001 | -10.755
-9 | -0.65 | 0.00833 | 0 | -78.055
-8.5 | -0.649 | 0.00754 | -0.001 | -86.056
-8 | -0.64 | 0.00719 | -0.001 | -89.033
-7.5 | -0.624 | 0.00678 | -0.002 | -91.959
-7 | -0.6 | 0.0068 | -0.003 | -88.33
-6.5 | -0.57 | 0.00633 | -0.004 | -90.115
-6 | -0.534 | 0.00615 | -0.005 | -86.768
-5.5 | -0.491 | 0.0062 | -0.006 | -79.145
-5 | -0.442 | 0.00596 | -0.007 | -74.198
-4.5 | -0.391 | 0.00578 | -0.008 | -67.604
-4 | -0.339 | 0.00561 | -0.009 | -60.326
-3.5 | -0.285 | 0.00551 | -0.01 | -51.628
-3 | -0.23 | 0.00548 | -0.01 | -41.897
-2.5 | -0.174 | 0.00537 | -0.011 | -32.314
-2 | -0.117 | 0.00567 | -0.012 | -20.653
-1.5 | -0.06 | 0.00569 | -0.013 | -10.544
-1 | -0.003 | 0.00549 | -0.014 | -0.479
-0.5 | 0.055 | 0.00551 | -0.015 | 9.971
0 | 0.113 | 0.0052 | -0.016 | 21.791
0.5 | 0.171 | 0.00455 | -0.017 | 37.674
1 | 0.229 | 0.00471 | -0.018 | 48.753
1.5 | 0.288 | 0.0048 | -0.018 | 59.924
2 | 0.345 | 0.00495 | -0.019 | 69.787
2.5 | 0.403 | 0.0056 | -0.02 | 71.868
3 | 0.46 | 0.006 | -0.021 | 76.623
3.5 | 0.516 | 0.0061 | -0.022 | 84.53
4 | 0.571 | 0.00628 | -0.023 | 90.886
4.5 | 0.625 | 0.00651 | -0.024 | 96.062
5 | 0.678 | 0.00656 | -0.025 | 103.292
5.5 | 0.728 | 0.00678 | -0.025 | 107.485
6 | 0.777 | 0.00716 | -0.026 | 108.435
6.5 | 0.823 | 0.00721 | -0.027 | 114.048
7 | 0.866 | 0.00735 | -0.028 | 117.861
7.5 | 0.902 | 0.00804 | -0.029 | 112.181
8 | 0.926 | 0.00832 | -0.03 | 111.322
8.5 | 0.941 | 0.00846 | -0.03 | 111.224
9 | 0.948 | 0.00897 | -0.031 | 105.684
9.5 | 0.946 | 0.00975 | -0.032 | 96.988
10 | 0.935 | 0.01018 | -0.033 | 91.835
10.5 | 0.917 | 0.01079 | -0.034 | 84.969
11 | 0.892 | 0.01151 | -0.034 | 77.504
11.5 | 0.862 | 0.0124 | -0.035 | 69.495
12 | 0.772 | 0.02165 | -0.033 | 35.641
12.5 | 0.651 | 0.06831 | -0.024 | 9.536
13 | 0.61 | 0.08028 | -0.022 | 7.596
13.5 | 0.577 | 0.08417 | -0.022 | 6.856
14 | 0.543 | 0.08941 | -0.022 | 6.076

## 130. Re 16M Mach 0.00 (2)
BIGFOIL.COM POLAR EXPORT
giiif
GIII BL145 |  |  |  | Cl Max: | 1.7763 | at alpha= | 18.5 | deg
XFOIL ncrit=9 |  |  |  | L/D Max: | 135.149 | at alpha= | 9 | deg
Re: | 16000000 |  |  | Cd Min: | 0.05344 | at alpha= | 20 | deg
Mach: | 0 |  |  | Cl=0 at alpha= | -0.97585 | deg
|  |  |  | @ Cl=0.1, Cd= | 0.004632
|  |  |  | @ Cl=0.4, Cd= | 0.0048451
|  |  |  | @ Cl=0.6, Cd= | 0.0055296
alpha (deg) | Cl | Cd | Cm | Cl/Cd
-16.5 | -1.4757 | 0.03631 | -0.0337 | -40.6417
-16 | -1.492 | 0.02992 | -0.0288 | -49.8663
-15.5 | -1.4748 | 0.02604 | -0.026 | -56.6359
-15 | -1.4471 | 0.02299 | -0.0239 | -62.9448
-14.5 | -1.4131 | 0.02049 | -0.0221 | -68.9653
-14 | -1.3744 | 0.01842 | -0.0207 | -74.6145
-13.5 | -1.3323 | 0.01667 | -0.0196 | -79.922
-13 | -1.2882 | 0.01512 | -0.0185 | -85.1984
-12.5 | -1.2421 | 0.01378 | -0.0177 | -90.1379
-12 | -1.1944 | 0.01267 | -0.0169 | -94.2699
-11.5 | -1.1461 | 0.01163 | -0.0162 | -98.5469
-11 | -1.0897 | 0.01067 | -0.0171 | -102.1275
-10.5 | -1.0387 | 0.00992 | -0.0167 | -104.7077
-10 | -0.9885 | 0.0094 | -0.0159 | -105.1596
-9.5 | -0.9367 | 0.00884 | -0.0155 | -105.9615
-8.5 | -0.8319 | 0.00763 | -0.0149 | -109.0301
-8 | -0.7779 | 0.00726 | -0.0148 | -107.1488
-7.5 | -0.7235 | 0.00694 | -0.0148 | -104.2507
-7 | -0.6687 | 0.00664 | -0.0149 | -100.7078
-6.5 | -0.6138 | 0.00635 | -0.015 | -96.6614
-6 | -0.5587 | 0.00609 | -0.015 | -91.7406
-5.5 | -0.5034 | 0.00584 | -0.0151 | -86.1986
-5 | -0.4486 | 0.00555 | -0.0151 | -80.8288
-4.5 | -0.3931 | 0.00539 | -0.0152 | -72.9314
-4 | -0.3375 | 0.00526 | -0.0154 | -64.1635
-3.5 | -0.2821 | 0.00511 | -0.0154 | -55.2055
-3 | -0.2263 | 0.00503 | -0.0156 | -44.9901
-2.5 | -0.1705 | 0.00489 | -0.0158 | -34.8671
-2 | -0.1148 | 0.00473 | -0.0159 | -24.2706
-1.5 | -0.0587 | 0.00463 | -0.0161 | -12.6782
-1 | -0.0027 | 0.00456 | -0.0163 | -0.59211
-0.5 | 0.0532 | 0.00452 | -0.0165 | 11.7699
0 | 0.1075 | 0.00465 | -0.0165 | 23.1183
0.5 | 0.1607 | 0.00489 | -0.0164 | 32.863
1 | 0.2143 | 0.00491 | -0.0163 | 43.6456
1.5 | 0.2665 | 0.00454 | -0.016 | 58.7004
2 | 0.3199 | 0.00464 | -0.0159 | 68.944
2.5 | 0.373 | 0.00483 | -0.0157 | 77.2257
3 | 0.4268 | 0.00486 | -0.0156 | 87.8189
3.5 | 0.482 | 0.00507 | -0.0158 | 95.069
4 | 0.5375 | 0.00529 | -0.016 | 101.6068
4.5 | 0.5929 | 0.0055 | -0.0162 | 107.8
5 | 0.648 | 0.00573 | -0.0163 | 113.089
5.5 | 0.7031 | 0.0059 | -0.0165 | 119.1695
6 | 0.7576 | 0.00615 | -0.0166 | 123.187
6.5 | 0.8118 | 0.00638 | -0.0166 | 127.2414
7 | 0.8653 | 0.00659 | -0.0165 | 131.305
7.5 | 0.9168 | 0.00694 | -0.016 | 132.1037
8 | 0.9692 | 0.00724 | -0.0157 | 133.8674
8.5 | 1.0284 | 0.00763 | -0.0171 | 134.7837
9 | 1.0866 | 0.00804 | -0.0183 | 135.1493
9.5 | 1.1373 | 0.00852 | -0.0178 | 133.4859
10 | 1.1864 | 0.00924 | -0.0171 | 128.3983
10.5 | 1.2367 | 0.00983 | -0.0167 | 125.8087
11 | 1.2864 | 0.01048 | -0.0162 | 122.7481
11.5 | 1.3356 | 0.01116 | -0.0157 | 119.6774
12 | 1.384 | 0.01191 | -0.0152 | 116.2049
12.5 | 1.4314 | 0.01273 | -0.0145 | 112.443
13 | 1.4779 | 0.01359 | -0.0138 | 108.7491
13.5 | 1.523 | 0.01452 | -0.0129 | 104.8898
14 | 1.5666 | 0.01553 | -0.0119 | 100.8757
14.5 | 1.6084 | 0.01662 | -0.0106 | 96.775
15 | 1.648 | 0.01779 | -0.0091 | 92.6363
15.5 | 1.6846 | 0.01909 | -0.0073 | 88.2452
16 | 1.7176 | 0.02048 | -0.0051 | 83.8672
16.5 | 1.7404 | 0.02203 | -0.0014 | 79.0014
17 | 1.7551 | 0.02386 | 0.0029 | 73.5583
17.5 | 1.7663 | 0.02626 | 0.0064 | 67.262
18 | 1.7739 | 0.02933 | 0.009 | 60.4807
18.5 | 1.7763 | 0.03328 | 0.0108 | 53.3744
19 | 1.7727 | 0.03826 | 0.0115 | 46.333
19.5 | 1.7603 | 0.04473 | 0.0111 | 39.3539
20 | 1.7359 | 0.05344 | 0.0088 | 32.4832

## 131. Re 16M Mach 0.10 (1)
BIGFOIL.COM POLAR EXPORT
giiif
GIII BL145 |  |  |  | Cl Max: | 0.942 | at alpha= | 9 | deg
JavaFoil+Calcfoil stall+Eppler ext transition |  |  |  | L/D Max: | 114.42 | at alpha= | 7 | deg
Re: | 16000000 |  |  | Cd Min: | 0.00459 | at alpha= | 0.5 | deg
Mach: | 0.1 |  |  | Cl=0 at alpha= | -0.97414 | deg
|  |  |  | @ Cl=0.1, Cd= | 0.0052741
|  |  |  | @ Cl=0.4, Cd= | 0.0055931
|  |  |  | @ Cl=0.6, Cd= | 0.09106
alpha (deg) | Cl | Cd | Cm | Cl/Cd
-13.5 | -0.349 | 0.08597 | 0.005 | -4.057
-13 | -0.373 | 0.08136 | 0.004 | -4.59
-12.5 | -0.398 | 0.0786 | 0.004 | -5.06
-12 | -0.422 | 0.07441 | 0.003 | -5.676
-11.5 | -0.446 | 0.06994 | 0.003 | -6.378
-11 | -0.468 | 0.06603 | 0.002 | -7.091
-10.5 | -0.488 | 0.06135 | 0.002 | -7.96
-10 | -0.506 | 0.05644 | 0.001 | -8.965
-9.5 | -0.52 | 0.05133 | 0.001 | -10.137
-9 | -0.537 | 0.04172 | 0 | -12.884
-8.5 | -0.641 | 0.00772 | -0.001 | -83.035
-8 | -0.635 | 0.00729 | -0.001 | -87.06
-7.5 | -0.621 | 0.00683 | -0.002 | -91.012
-7 | -0.599 | 0.00687 | -0.003 | -87.23
-6.5 | -0.571 | 0.00637 | -0.004 | -89.62
-6 | -0.535 | 0.00618 | -0.005 | -86.487
-5.5 | -0.492 | 0.00623 | -0.006 | -78.957
-5 | -0.444 | 0.00586 | -0.007 | -75.725
-4.5 | -0.393 | 0.00573 | -0.008 | -68.544
-4 | -0.34 | 0.00555 | -0.009 | -61.258
-3.5 | -0.286 | 0.00555 | -0.01 | -51.485
-3 | -0.231 | 0.00547 | -0.01 | -42.138
-2.5 | -0.174 | 0.00536 | -0.011 | -32.528
-2 | -0.118 | 0.00562 | -0.012 | -20.927
-1.5 | -0.06 | 0.00573 | -0.013 | -10.519
-1 | -0.003 | 0.00553 | -0.014 | -0.477
-0.5 | 0.055 | 0.00548 | -0.015 | 10.067
0 | 0.114 | 0.00521 | -0.016 | 21.865
0.5 | 0.172 | 0.00459 | -0.017 | 37.544
1 | 0.231 | 0.00474 | -0.018 | 48.646
1.5 | 0.289 | 0.00479 | -0.019 | 60.278
2 | 0.347 | 0.00499 | -0.019 | 69.591
2.5 | 0.405 | 0.00565 | -0.02 | 71.613
3 | 0.462 | 0.00595 | -0.021 | 77.61
3.5 | 0.518 | 0.00612 | -0.022 | 84.753
4 | 0.574 | 0.00634 | -0.023 | 90.548
4.5 | 0.628 | 0.00646 | -0.024 | 97.158
5 | 0.681 | 0.00652 | -0.025 | 104.467
5.5 | 0.731 | 0.00673 | -0.026 | 108.635
6 | 0.78 | 0.0072 | -0.026 | 108.346
6.5 | 0.825 | 0.00728 | -0.027 | 113.37
7 | 0.868 | 0.00759 | -0.028 | 114.42
7.5 | 0.904 | 0.0081 | -0.029 | 111.502
8 | 0.925 | 0.00839 | -0.03 | 110.355
8.5 | 0.939 | 0.00853 | -0.031 | 109.978
9 | 0.942 | 0.00917 | -0.031 | 102.706
9.5 | 0.936 | 0.00986 | -0.032 | 94.932
10 | 0.922 | 0.01029 | -0.033 | 89.561
10.5 | 0.898 | 0.01097 | -0.034 | 81.907
11 | 0.868 | 0.01178 | -0.035 | 73.733
11.5 | 0.813 | 0.01364 | -0.034 | 59.625
12 | 0.667 | 0.05547 | -0.026 | 12.024
12.5 | 0.612 | 0.0734 | -0.023 | 8.336
13 | 0.57 | 0.08249 | -0.021 | 6.915
13.5 | 0.533 | 0.08739 | -0.021 | 6.101
14 | 0.497 | 0.09106 | -0.022 | 5.459

## 132. Re 16M Mach 0.10 (2)
BIGFOIL.COM POLAR EXPORT
giiif
GIII BL145 |  |  |  | Cl Max: | 1.7114 | at alpha= | 17.5 | deg
XFOIL ncrit=9 |  |  |  | L/D Max: | 134.532 | at alpha= | 8.5 | deg
Re: | 16000000 |  |  | Cd Min: | 0.09743 | at alpha= | 20 | deg
Mach: | 0.1 |  |  | Cl=0 at alpha= | -0.97687 | deg
|  |  |  | @ Cl=0.1, Cd= | 0.004612
|  |  |  | @ Cl=0.4, Cd= | 0.0048484
|  |  |  | @ Cl=0.6, Cd= | 0.0055233
alpha (deg) | Cl | Cd | Cm | Cl/Cd
-13.5 | -1.2908 | 0.02682 | -0.0268 | -48.1283
-13 | -1.2736 | 0.02083 | -0.0239 | -61.1426
-12.5 | -1.2392 | 0.01737 | -0.0218 | -71.3414
-12 | -1.1968 | 0.01511 | -0.0203 | -79.2058
-11.5 | -1.1517 | 0.01323 | -0.0189 | -87.0522
-11 | -1.098 | 0.01172 | -0.0191 | -93.686
-10.5 | -1.0469 | 0.01063 | -0.0185 | -98.4854
-10 | -0.9965 | 0.00994 | -0.0175 | -100.2515
-9.5 | -0.9444 | 0.00923 | -0.0168 | -102.3185
-9 | -0.8913 | 0.00861 | -0.0164 | -103.5192
-8.5 | -0.8385 | 0.00782 | -0.0158 | -107.2251
-8 | -0.7842 | 0.00736 | -0.0156 | -106.5489
-7.5 | -0.7292 | 0.00701 | -0.0155 | -104.0228
-7 | -0.6738 | 0.0067 | -0.0154 | -100.5672
-6.5 | -0.6183 | 0.0064 | -0.0154 | -96.6094
-6 | -0.5626 | 0.00613 | -0.0154 | -91.7781
-5 | -0.4515 | 0.00557 | -0.0154 | -81.0592
-4.5 | -0.3956 | 0.0054 | -0.0154 | -73.2593
-4 | -0.3396 | 0.00527 | -0.0155 | -64.4402
-3.5 | -0.2838 | 0.00511 | -0.0156 | -55.5382
-3 | -0.2276 | 0.00504 | -0.0157 | -45.1587
-2.5 | -0.1715 | 0.00489 | -0.0159 | -35.0716
-2 | -0.1154 | 0.00473 | -0.016 | -24.3975
-1.5 | -0.059 | 0.00463 | -0.0162 | -12.743
-1 | -0.0026 | 0.00456 | -0.0164 | -0.57018
-0.5 | 0.0536 | 0.00451 | -0.0166 | 11.8847
0 | 0.1082 | 0.00463 | -0.0166 | 23.3693
0.5 | 0.1617 | 0.00489 | -0.0165 | 33.0675
1 | 0.2155 | 0.00491 | -0.0164 | 43.89
1.5 | 0.268 | 0.00453 | -0.0161 | 59.1611
2 | 0.3217 | 0.00463 | -0.016 | 69.4816
2.5 | 0.375 | 0.00483 | -0.0158 | 77.6398
3 | 0.4292 | 0.00487 | -0.0157 | 88.1314
3.5 | 0.4848 | 0.00508 | -0.0158 | 95.4331
4 | 0.5406 | 0.0053 | -0.016 | 102
4.5 | 0.5964 | 0.00551 | -0.0162 | 108.2396
5.5 | 0.7074 | 0.00592 | -0.0164 | 119.4932
6 | 0.7624 | 0.00618 | -0.0165 | 123.3657
7 | 0.871 | 0.00664 | -0.0163 | 131.1747
8 | 0.976 | 0.0073 | -0.0153 | 133.6986
8.5 | 1.0359 | 0.0077 | -0.0167 | 134.5325
9 | 1.0947 | 0.00815 | -0.0177 | 134.319
9.5 | 1.1451 | 0.00871 | -0.017 | 131.4696
10 | 1.1952 | 0.00943 | -0.0162 | 126.7444
10.5 | 1.2459 | 0.01009 | -0.0156 | 123.4787
11 | 1.2959 | 0.01083 | -0.0149 | 119.6584
11.5 | 1.3453 | 0.01162 | -0.0142 | 115.7745
12 | 1.3937 | 0.0125 | -0.0133 | 111.496
12.5 | 1.4408 | 0.01348 | -0.0123 | 106.8843
13 | 1.4868 | 0.01453 | -0.0112 | 102.3262
13.5 | 1.5309 | 0.01569 | -0.0099 | 97.5717
14 | 1.573 | 0.01696 | -0.0083 | 92.7476
14.5 | 1.6123 | 0.01836 | -0.0065 | 87.8159
15 | 1.6483 | 0.01988 | -0.0043 | 82.9125
15.5 | 1.6788 | 0.02164 | -0.0015 | 77.5786
16 | 1.6963 | 0.0235 | 0.0032 | 72.183
16.5 | 1.7049 | 0.02597 | 0.0078 | 65.6488
17 | 1.7105 | 0.02914 | 0.0112 | 58.6994
17.5 | 1.7114 | 0.03324 | 0.0133 | 51.4862
18 | 1.7053 | 0.0386 | 0.0142 | 44.1788
18.5 | 1.6871 | 0.04599 | 0.0134 | 36.6841
19 | 1.6567 | 0.0559 | 0.0101 | 29.6369
19.5 | 1.606 | 0.07051 | 0.0029 | 22.7769
20 | 1.4997 | 0.09743 | -0.0127 | 15.3926

## 133. Re 16M Mach 0.25 (1)
BIGFOIL.COM POLAR EXPORT
giiif
GIII BL145 |  |  |  | Cl Max: | 0.916 | at alpha= | 8 | deg
JavaFoil+Calcfoil stall+Eppler ext transition |  |  |  | L/D Max: | 112.827 | at alpha= | 7.5 | deg
Re: | 16000000 |  |  | Cd Min: | 0.00463 | at alpha= | 0.5 | deg
Mach: | 0.25 |  |  | Cl=0 at alpha= | -0.975 | deg
|  |  |  | @ Cl=0.1, Cd= | 0.005411
|  |  |  | @ Cl=0.4, Cd= | 0.08607
|  |  |  | @ Cl=0.6, Cd= | 0.08607
alpha (deg) | Cl | Cd | Cm | Cl/Cd
-12.5 | -0.064 | 0.08078 | 0.004 | -0.797
-12 | -0.062 | 0.07526 | 0.003 | -0.819
-11.5 | -0.187 | 0.07228 | 0.003 | -2.583
-11 | -0.253 | 0.0688 | 0.002 | -3.681
-10.5 | -0.312 | 0.06396 | 0.002 | -4.872
-10 | -0.363 | 0.06001 | 0.001 | -6.051
-9.5 | -0.407 | 0.05629 | 0.001 | -7.235
-9 | -0.443 | 0.05293 | 0 | -8.373
-8.5 | -0.471 | 0.04718 | 0 | -9.989
-8 | -0.591 | 0.00779 | -0.001 | -75.845
-7.5 | -0.596 | 0.00715 | -0.002 | -83.44
-7 | -0.589 | 0.00709 | -0.003 | -82.983
-6.5 | -0.569 | 0.00645 | -0.004 | -88.289
-6 | -0.54 | 0.00624 | -0.005 | -86.532
-5.5 | -0.5 | 0.00603 | -0.006 | -82.864
-5 | -0.452 | 0.00596 | -0.007 | -75.803
-4.5 | -0.401 | 0.00579 | -0.008 | -69.309
-4 | -0.348 | 0.00559 | -0.009 | -62.286
-3.5 | -0.293 | 0.00551 | -0.01 | -53.209
-3 | -0.237 | 0.00553 | -0.011 | -42.769
-2.5 | -0.179 | 0.00541 | -0.012 | -33.086
-2 | -0.121 | 0.00568 | -0.013 | -21.248
-1.5 | -0.062 | 0.00571 | -0.014 | -10.839
-1 | -0.003 | 0.00557 | -0.014 | -0.487
-0.5 | 0.057 | 0.00554 | -0.015 | 10.233
0 | 0.117 | 0.00536 | -0.016 | 21.836
0.5 | 0.177 | 0.00463 | -0.017 | 38.236
1 | 0.237 | 0.00473 | -0.018 | 50.13
1.5 | 0.297 | 0.00489 | -0.019 | 60.692
2 | 0.357 | 0.00503 | -0.02 | 70.917
2.5 | 0.416 | 0.00566 | -0.021 | 73.519
3 | 0.474 | 0.00608 | -0.022 | 78.005
3.5 | 0.532 | 0.0062 | -0.023 | 85.816
4 | 0.589 | 0.00644 | -0.024 | 91.41
4.5 | 0.644 | 0.00666 | -0.024 | 96.696
5 | 0.697 | 0.00666 | -0.025 | 104.62
5.5 | 0.747 | 0.0069 | -0.026 | 108.207
6 | 0.794 | 0.00715 | -0.027 | 111.073
6.5 | 0.838 | 0.00743 | -0.028 | 112.764
7 | 0.877 | 0.0079 | -0.029 | 111.057
7.5 | 0.907 | 0.00804 | -0.03 | 112.827
8 | 0.916 | 0.0088 | -0.031 | 104.153
8.5 | 0.911 | 0.00906 | -0.031 | 100.579
9 | 0.891 | 0.00977 | -0.032 | 91.157
9.5 | 0.854 | 0.01066 | -0.033 | 80.074
10 | 0.801 | 0.01135 | -0.034 | 70.554
10.5 | 0.686 | 0.01907 | -0.032 | 35.981
11 | 0.532 | 0.06538 | -0.021 | 8.13
11.5 | 0.456 | 0.0712 | -0.02 | 6.409
12 | 0.377 | 0.07537 | -0.02 | 4.997
12.5 | 0.289 | 0.08043 | -0.021 | 3.593
13 | 0.183 | 0.08607 | -0.021 | 2.131

## 134. Re 16M Mach 0.25 (2)
BIGFOIL.COM POLAR EXPORT
giiif
GIII BL145 |  |  |  | Cl Max: | 1.306 | at alpha= | 11 | deg
XFOIL ncrit=9 |  |  |  | L/D Max: | 132.441 | at alpha= | 8 | deg
Re: | 16000000 |  |  | Cd Min: | 0.27001 | at alpha= | 20 | deg
Mach: | 0.25 |  |  | Cl=0 at alpha= | -0.97931 | deg
|  |  |  | @ Cl=0.1, Cd= | 0.0045703
|  |  |  | @ Cl=0.4, Cd= | 0.0048521
|  |  |  | @ Cl=0.6, Cd= | 0.0055427
alpha (deg) | Cl | Cd | Cm | Cl/Cd
-12.5 | -0.6367 | 0.14901 | 0.0271 | -4.2729
-12 | -0.6264 | 0.14157 | 0.0241 | -4.4247
-11.5 | -0.6509 | 0.1234 | 0.0178 | -5.2747
-11 | -0.6506 | 0.11398 | 0.0138 | -5.708
-9 | -0.8416 | 0.03269 | -0.0287 | -25.7449
-8.5 | -0.8663 | 0.01175 | -0.0231 | -73.7277
-8 | -0.8159 | 0.00913 | -0.0211 | -89.3647
-7 | -0.7026 | 0.00709 | -0.0187 | -99.0973
-6.5 | -0.6436 | 0.00671 | -0.0182 | -95.9165
-6 | -0.5846 | 0.00637 | -0.0177 | -91.7739
-5.5 | -0.526 | 0.00605 | -0.0174 | -86.9421
-5 | -0.4676 | 0.00577 | -0.017 | -81.0399
-4.5 | -0.4096 | 0.00547 | -0.0167 | -74.8812
-4 | -0.3512 | 0.00532 | -0.0166 | -66.015
-3.5 | -0.2932 | 0.00515 | -0.0165 | -56.932
-3 | -0.2349 | 0.00506 | -0.0165 | -46.4229
-2.5 | -0.1767 | 0.00491 | -0.0166 | -35.9878
-2 | -0.1188 | 0.00475 | -0.0166 | -25.0105
-1.5 | -0.0605 | 0.00463 | -0.0168 | -13.067
-1 | -0.0024 | 0.00457 | -0.017 | -0.52516
-0.5 | 0.0556 | 0.0045 | -0.0172 | 12.3556
0 | 0.1124 | 0.00459 | -0.0172 | 24.488
1 | 0.2222 | 0.00491 | -0.0168 | 45.2546
1.5 | 0.2761 | 0.00452 | -0.0165 | 61.0841
2.5 | 0.3862 | 0.00483 | -0.016 | 79.9586
3 | 0.4423 | 0.00492 | -0.0159 | 89.8984
3.5 | 0.5001 | 0.00513 | -0.016 | 97.4854
4 | 0.5579 | 0.00539 | -0.016 | 103.5065
4.5 | 0.6158 | 0.0056 | -0.0161 | 109.9643
5 | 0.6738 | 0.00583 | -0.0161 | 115.5746
5.5 | 0.7317 | 0.00604 | -0.016 | 121.1424
6 | 0.7891 | 0.00634 | -0.0158 | 124.4637
6.5 | 0.8466 | 0.00659 | -0.0155 | 128.4674
7.5 | 0.9584 | 0.00729 | -0.0139 | 131.4678
8 | 1.0145 | 0.00766 | -0.013 | 132.4413
8.5 | 1.0783 | 0.00824 | -0.0138 | 130.8617
9 | 1.1347 | 0.00928 | -0.013 | 122.2737
9.5 | 1.1863 | 0.01041 | -0.011 | 113.9577
10 | 1.2352 | 0.01203 | -0.0087 | 102.6766
10.5 | 1.2773 | 0.01464 | -0.0056 | 87.2473
11 | 1.306 | 0.01897 | -0.0014 | 68.8455
11.5 | 1.3057 | 0.0263 | 0.0048 | 49.6464
12 | 1.2504 | 0.03649 | 0.0141 | 34.2669
12.5 | 1.1977 | 0.0456 | 0.0172 | 26.2654
13 | 1.1515 | 0.05713 | 0.0127 | 20.1558
13.5 | 1.1213 | 0.06981 | 0.0038 | 16.0622
14 | 1.0929 | 0.0864 | -0.009 | 12.6493
14.5 | 1.0537 | 0.10688 | -0.0195 | 9.8587
15 | 0.9954 | 0.129 | -0.0314 | 7.7163
15.5 | 0.9316 | 0.1543 | -0.0448 | 6.0376
17 | 0.8718 | 0.21279 | -0.0723 | 4.097
17.5 | 0.886 | 0.22049 | -0.0766 | 4.0183
18 | 0.9013 | 0.22767 | -0.0808 | 3.9588
18.5 | 0.9169 | 0.23493 | -0.0852 | 3.9029
19 | 0.9324 | 0.24249 | -0.0898 | 3.8451
19.5 | 0.9477 | 0.25025 | -0.0945 | 3.787
20 | 0.9569 | 0.27001 | -0.1021 | 3.5439

## 135. Re 16M Mach 0.50 (1)
BIGFOIL.COM POLAR EXPORT
giiif
GIII BL145 |  |  |  | Cl Max: | 1.134 | at alpha= | 20 | deg
JavaFoil+Calcfoil stall+Eppler ext transition |  |  |  | L/D Max: | 104.116 | at alpha= | 5.5 | deg
Re: | 16000000 |  |  | Cd Min: | 0.00476 | at alpha= | 0.5 | deg
Mach: | 0.5 |  |  | Cl=0 at alpha= | -0.97727 | deg
|  |  |  | @ Cl=0.1, Cd= | 0.0056828
|  |  |  | @ Cl=0.4, Cd= | 0.0051939
|  |  |  | @ Cl=0.6, Cd= | 0.006612
alpha (deg) | Cl | Cd | Cm | Cl/Cd
-20 | -0.989 | 0.16727 | 0.013 | -5.912
-19.5 | -0.964 | 0.1638 | 0.012 | -5.888
-19 | -0.94 | 0.15658 | 0.012 | -6.002
-18.5 | -0.915 | 0.15377 | 0.011 | -5.951
-18 | -0.891 | 0.13936 | 0.011 | -6.393
-17.5 | -0.867 | 0.12858 | 0.01 | -6.743
-17 | -0.842 | 0.12151 | 0.01 | -6.931
-16.5 | -0.817 | 0.11575 | 0.009 | -7.057
-16 | -0.791 | 0.11188 | 0.009 | -7.072
-15.5 | -0.765 | 0.10784 | 0.008 | -7.097
-15 | -0.739 | 0.10298 | 0.007 | -7.176
-14.5 | -0.713 | 0.10037 | 0.007 | -7.099
-14 | -0.686 | 0.09704 | 0.006 | -7.068
-13.5 | -0.66 | 0.09126 | 0.005 | -7.237
-13 | -0.635 | 0.08705 | 0.005 | -7.292
-12.5 | -0.609 | 0.08314 | 0.004 | -7.325
-12 | -0.583 | 0.08345 | 0.004 | -6.992
-11.5 | -0.558 | 0.07636 | 0.003 | -7.304
-11 | -0.532 | 0.06959 | 0.003 | -7.652
-10.5 | -0.508 | 0.06305 | 0.002 | -8.058
-10 | -0.483 | 0.05754 | 0.001 | -8.395
-9.5 | -0.459 | 0.05192 | 0.001 | -8.843
-9 | -0.446 | 0.03796 | 0 | -11.76
-8.5 | -0.401 | 0.05148 | 0 | -7.798
-8 | -0.38 | 0.04349 | -0.001 | -8.735
-7.5 | -0.427 | 0.00773 | -0.003 | -55.193
-7 | -0.394 | 0.00779 | -0.004 | -50.63
-6.5 | -0.362 | 0.00715 | -0.005 | -50.627
-6 | -0.33 | 0.00687 | -0.006 | -48.032
-5.5 | -0.46 | 0.00656 | -0.007 | -70.151
-5 | -0.46 | 0.00656 | -0.008 | -70.079
-4.5 | -0.426 | 0.00596 | -0.009 | -71.431
-4 | -0.378 | 0.00591 | -0.01 | -63.867
-3.5 | -0.322 | 0.00574 | -0.011 | -56.111
-3 | -0.262 | 0.00557 | -0.012 | -47.04
-2.5 | -0.199 | 0.00547 | -0.013 | -36.394
-2 | -0.135 | 0.00579 | -0.014 | -23.251
-1.5 | -0.069 | 0.00589 | -0.015 | -11.73
-1 | -0.003 | 0.00585 | -0.016 | -0.518
-0.5 | 0.063 | 0.00571 | -0.017 | 11.1
0 | 0.131 | 0.00566 | -0.018 | 23.138
0.5 | 0.198 | 0.00476 | -0.019 | 41.607
1 | 0.265 | 0.00486 | -0.02 | 54.486
1.5 | 0.332 | 0.00506 | -0.021 | 65.607
2 | 0.398 | 0.00517 | -0.022 | 77.113
2.5 | 0.464 | 0.00596 | -0.023 | 77.947
3 | 0.529 | 0.00644 | -0.024 | 82.06
3.5 | 0.591 | 0.0066 | -0.025 | 89.674
4 | 0.651 | 0.00668 | -0.026 | 97.504
4.5 | 0.706 | 0.00695 | -0.027 | 101.642
5 | 0.754 | 0.00726 | -0.028 | 103.794
5.5 | 0.789 | 0.00758 | -0.029 | 104.116
6 | 0.801 | 0.00837 | -0.03 | 95.697
6.5 | 0.75 | 0.00849 | -0.031 | 88.329
7 | 0.533 | 0.00912 | -0.032 | 58.461
7.5 | 0.567 | 0.0097 | -0.033 | 58.392
8 | 0.6 | 0.01052 | -0.034 | 57.053
8.5 | 0.633 | 0.01109 | -0.035 | 57.122
9 | 0.666 | 0.0122 | -0.036 | 54.632
9.5 | 0.564 | 0.06271 | -0.018 | 8.993
10 | 0.733 | 0.01308 | -0.038 | 56.023
10.5 | 0.737 | 0.0167 | -0.037 | 44.112
11 | 0.667 | 0.05751 | -0.028 | 11.591
11.5 | 0.677 | 0.07357 | -0.024 | 9.203
12 | 0.703 | 0.07993 | -0.024 | 8.796
12.5 | 0.728 | 0.08701 | -0.024 | 8.366
13 | 0.754 | 0.08858 | -0.024 | 8.507
13.5 | 0.782 | 0.09132 | -0.025 | 8.561
14 | 0.811 | 0.09359 | -0.026 | 8.663
14.5 | 0.841 | 0.09606 | -0.028 | 8.755
15 | 0.871 | 0.09846 | -0.03 | 8.845
15.5 | 0.903 | 0.09961 | -0.031 | 9.066
16 | 0.932 | 0.10363 | -0.032 | 8.991
16.5 | 0.957 | 0.11081 | -0.033 | 8.636
17 | 0.975 | 0.12644 | -0.031 | 7.713
17.5 | 0.995 | 0.14129 | -0.03 | 7.044
18 | 1.021 | 0.15174 | -0.03 | 6.732
18.5 | 1.05 | 0.15477 | -0.031 | 6.782
19 | 1.078 | 0.1575 | -0.033 | 6.842
19.5 | 1.105 | 0.16083 | -0.033 | 6.871
20 | 1.134 | 0.16473 | -0.035 | 6.886

## 136. Re 16M Mach 0.50 (2)
BIGFOIL.COM POLAR EXPORT
giiif
GIII BL145 |  |  |  | Cl Max: | 0.9661 | at alpha= | 7 | deg
XFOIL ncrit=9 |  |  |  | L/D Max: | 125.29 | at alpha= | 5.5 | deg
Re: | 16000000 |  |  | Cd Min: | 0.13411 | at alpha= | 12 | deg
Mach: | 0.5 |  |  | Cl=0 at alpha= | -99 | deg
|  |  |  | @ Cl=0.1, Cd= | 0.00456
|  |  |  | @ Cl=0.4, Cd= | 0.0047591
|  |  |  | @ Cl=0.6, Cd= | 0.0055421
alpha (deg) | Cl | Cd | Cm | Cl/Cd
0 | 0.1297 | 0.00456 | -0.0196 | 28.443
0.5 | 0.1912 | 0.00484 | -0.0192 | 39.5041
1 | 0.2524 | 0.00496 | -0.0188 | 50.8871
1.5 | 0.3124 | 0.00451 | -0.0182 | 69.2683
2 | 0.3747 | 0.00464 | -0.0178 | 80.7543
2.5 | 0.4363 | 0.00493 | -0.0171 | 88.499
3 | 0.5014 | 0.00515 | -0.0167 | 97.3592
3.5 | 0.5682 | 0.00542 | -0.0163 | 104.8339
4 | 0.6359 | 0.00568 | -0.0158 | 111.9542
5 | 0.7734 | 0.0063 | -0.0139 | 122.7619
5.5 | 0.8432 | 0.00673 | -0.0123 | 125.2897
6 | 0.9098 | 0.00777 | -0.0092 | 117.0914
6.5 | 0.9526 | 0.01202 | -0.0026 | 79.2512
7 | 0.9661 | 0.0208 | 0.005 | 46.4471
7.5 | 0.9622 | 0.03017 | 0.0114 | 31.8926
8 | 0.9402 | 0.0386 | 0.0168 | 24.3575
8.5 | 0.9041 | 0.04646 | 0.0184 | 19.4598
9 | 0.8731 | 0.05727 | 0.0117 | 15.2453
9.5 | 0.8526 | 0.07168 | -0.0008 | 11.8945
10 | 0.8421 | 0.08662 | -0.0112 | 9.7218
10.5 | 0.8291 | 0.09893 | -0.018 | 8.3807
11 | 0.8185 | 0.11078 | -0.024 | 7.3885
11.5 | 0.8108 | 0.1225 | -0.0296 | 6.6188
12 | 0.8062 | 0.13411 | -0.035 | 6.0115

## 137. Re 18M Mach 0.00 (1)
BIGFOIL.COM POLAR EXPORT
giiif
GIII BL145 |  |  |  | Cl Max: | 0.948 | at alpha= | 9 | deg
JavaFoil+Calcfoil stall+Eppler ext transition |  |  |  | L/D Max: | 117.699 | at alpha= | 7 | deg
Re: | 18000000 |  |  | Cd Min: | 0.00463 | at alpha= | 1 | deg
Mach: | 0 |  |  | Cl=0 at alpha= | -0.97414 | deg
|  |  |  | @ Cl=0.1, Cd= | 0.0054335
|  |  |  | @ Cl=0.4, Cd= | 0.0055933
|  |  |  | @ Cl=0.6, Cd= | 0.08865
alpha (deg) | Cl | Cd | Cm | Cl/Cd
-14 | -0.366 | 0.08951 | 0.005 | -4.091
-13.5 | -0.388 | 0.08477 | 0.005 | -4.578
-13 | -0.41 | 0.08011 | 0.004 | -5.12
-12.5 | -0.431 | 0.07739 | 0.004 | -5.573
-12 | -0.453 | 0.07307 | 0.003 | -6.194
-11.5 | -0.473 | 0.06897 | 0.003 | -6.86
-11 | -0.492 | 0.06478 | 0.002 | -7.588
-10.5 | -0.509 | 0.05969 | 0.002 | -8.527
-10 | -0.523 | 0.05481 | 0.001 | -9.548
-9.5 | -0.536 | 0.04834 | 0.001 | -11.098
-9 | -0.65 | 0.00811 | 0 | -80.211
-8.5 | -0.649 | 0.00742 | -0.001 | -87.446
-8 | -0.64 | 0.00706 | -0.001 | -90.574
-7.5 | -0.624 | 0.00709 | -0.002 | -87.928
-7 | -0.6 | 0.00651 | -0.003 | -92.236
-6.5 | -0.57 | 0.0062 | -0.004 | -91.937
-6 | -0.534 | 0.00621 | -0.005 | -85.915
-5.5 | -0.491 | 0.00586 | -0.006 | -83.778
-5 | -0.442 | 0.00582 | -0.007 | -75.913
-4.5 | -0.391 | 0.00565 | -0.008 | -69.205
-4 | -0.339 | 0.00549 | -0.009 | -61.686
-3.5 | -0.285 | 0.00541 | -0.01 | -52.587
-3 | -0.23 | 0.00537 | -0.01 | -42.716
-2.5 | -0.174 | 0.0057 | -0.011 | -30.437
-2 | -0.117 | 0.00565 | -0.012 | -20.712
-1.5 | -0.06 | 0.0056 | -0.013 | -10.722
-1 | -0.003 | 0.00546 | -0.014 | -0.481
-0.5 | 0.055 | 0.00548 | -0.015 | 10.017
0 | 0.113 | 0.00542 | -0.016 | 20.905
0.5 | 0.171 | 0.0051 | -0.017 | 33.582
1 | 0.229 | 0.00463 | -0.018 | 49.565
1.5 | 0.288 | 0.00482 | -0.018 | 59.705
2 | 0.345 | 0.00492 | -0.019 | 70.245
2.5 | 0.403 | 0.00563 | -0.02 | 71.547
3 | 0.46 | 0.00589 | -0.021 | 78.012
3.5 | 0.516 | 0.00608 | -0.022 | 84.811
4 | 0.571 | 0.00618 | -0.023 | 92.358
4.5 | 0.625 | 0.00641 | -0.024 | 97.542
5 | 0.678 | 0.00657 | -0.025 | 103.07
5.5 | 0.728 | 0.00666 | -0.025 | 109.407
6 | 0.777 | 0.00687 | -0.026 | 113.072
6.5 | 0.823 | 0.00708 | -0.027 | 116.128
7 | 0.866 | 0.00736 | -0.028 | 117.699
7.5 | 0.902 | 0.00792 | -0.029 | 113.879
8 | 0.926 | 0.00829 | -0.03 | 111.723
8.5 | 0.941 | 0.00853 | -0.03 | 110.28
9 | 0.948 | 0.00891 | -0.031 | 106.317
9.5 | 0.946 | 0.00938 | -0.032 | 100.856
10 | 0.935 | 0.01018 | -0.033 | 91.817
10.5 | 0.917 | 0.01061 | -0.034 | 86.466
11 | 0.892 | 0.01131 | -0.034 | 78.867
11.5 | 0.862 | 0.01217 | -0.035 | 70.844
12 | 0.787 | 0.01745 | -0.034 | 45.114
12.5 | 0.661 | 0.06124 | -0.026 | 10.785
13 | 0.611 | 0.07903 | -0.022 | 7.729
13.5 | 0.577 | 0.08346 | -0.022 | 6.919
14 | 0.544 | 0.08865 | -0.022 | 6.133

## 138. Re 18M Mach 0.00 (2)
BIGFOIL.COM POLAR EXPORT
giiif
GIII BL145 |  |  |  | Cl Max: | 1.8047 | at alpha= | 19 | deg
XFOIL ncrit=9 |  |  |  | L/D Max: | 138.041 | at alpha= | 9 | deg
Re: | 18000000 |  |  | Cd Min: | 0.04761 | at alpha= | 20 | deg
Mach: | 0 |  |  | Cl=0 at alpha= | -0.97302 | deg
|  |  |  | @ Cl=0.1, Cd= | 0.0047126
|  |  |  | @ Cl=0.4, Cd= | 0.0048121
|  |  |  | @ Cl=0.6, Cd= | 0.0054341
alpha (deg) | Cl | Cd | Cm | Cl/Cd
-18 | -1.5009 | 0.04466 | -0.0389 | -33.6073
-17.5 | -1.559 | 0.0352 | -0.0369 | -44.2898
-17 | -1.5752 | 0.03076 | -0.031 | -51.2094
-16.5 | -1.5613 | 0.02724 | -0.0279 | -57.3164
-16 | -1.5368 | 0.02434 | -0.0255 | -63.1389
-15.5 | -1.5048 | 0.02198 | -0.0236 | -68.4622
-15 | -1.4683 | 0.01992 | -0.022 | -73.7098
-14.5 | -1.4284 | 0.01813 | -0.0206 | -78.7865
-14 | -1.3858 | 0.01657 | -0.0195 | -83.6331
-13.5 | -1.3411 | 0.0152 | -0.0186 | -88.2303
-13 | -1.2948 | 0.01396 | -0.0177 | -92.7507
-12.5 | -1.2472 | 0.01286 | -0.017 | -96.9829
-12 | -1.1985 | 0.01191 | -0.0164 | -100.6297
-11.5 | -1.1464 | 0.011 | -0.0164 | -104.2182
-11 | -1.0914 | 0.0102 | -0.0169 | -107
-10.5 | -1.0426 | 0.00961 | -0.0159 | -108.4912
-10 | -0.9911 | 0.0091 | -0.0155 | -108.9121
-9.5 | -0.9387 | 0.00859 | -0.0152 | -109.2782
-9 | -0.8856 | 0.00812 | -0.015 | -109.064
-8.5 | -0.8329 | 0.00749 | -0.0147 | -111.2016
-8 | -0.779 | 0.00711 | -0.0147 | -109.564
-7.5 | -0.7244 | 0.00678 | -0.0147 | -106.8437
-7 | -0.6696 | 0.00649 | -0.0147 | -103.1741
-6.5 | -0.6147 | 0.00622 | -0.0148 | -98.8264
-6 | -0.5595 | 0.00596 | -0.0149 | -93.8758
-5.5 | -0.5042 | 0.00573 | -0.015 | -87.993
-5 | -0.4493 | 0.00547 | -0.015 | -82.1389
-4.5 | -0.3937 | 0.00531 | -0.0151 | -74.1431
-4 | -0.3381 | 0.0052 | -0.0152 | -65.0192
-3.5 | -0.2827 | 0.00505 | -0.0153 | -55.9802
-2.5 | -0.1709 | 0.00483 | -0.0157 | -35.383
-2 | -0.1152 | 0.00467 | -0.0159 | -24.6681
-1.5 | -0.0591 | 0.00458 | -0.0161 | -12.9039
-1 | -0.003 | 0.00453 | -0.0163 | -0.66225
-0.5 | 0.0526 | 0.00451 | -0.0165 | 11.663
0 | 0.1064 | 0.00474 | -0.0164 | 22.4473
0.5 | 0.1605 | 0.00493 | -0.0163 | 32.5558
1 | 0.2145 | 0.00495 | -0.0163 | 43.3333
2 | 0.3205 | 0.00476 | -0.016 | 67.3319
3 | 0.4274 | 0.00483 | -0.0157 | 88.4886
3.5 | 0.4826 | 0.005 | -0.0158 | 96.52
4 | 0.538 | 0.00521 | -0.0161 | 103.263
4.5 | 0.5935 | 0.00541 | -0.0163 | 109.7043
5.5 | 0.704 | 0.00582 | -0.0167 | 120.9622
6 | 0.7586 | 0.00607 | -0.0168 | 124.9753
6.5 | 0.8131 | 0.00629 | -0.0169 | 129.2687
7 | 0.867 | 0.00652 | -0.0169 | 132.9755
7.5 | 0.9194 | 0.00685 | -0.0166 | 134.219
8 | 0.9708 | 0.0071 | -0.016 | 136.7324
8.5 | 1.0255 | 0.00744 | -0.0163 | 137.836
9 | 1.085 | 0.00786 | -0.0178 | 138.0407
9.5 | 1.1385 | 0.00836 | -0.018 | 136.1842
10 | 1.1882 | 0.009 | -0.0174 | 132.0222
10.5 | 1.2387 | 0.00956 | -0.017 | 129.5711
11 | 1.2887 | 0.01016 | -0.0166 | 126.8406
11.5 | 1.3383 | 0.01081 | -0.0162 | 123.802
12 | 1.3871 | 0.01151 | -0.0157 | 120.5126
12.5 | 1.4351 | 0.01227 | -0.0151 | 116.9601
13 | 1.4821 | 0.01307 | -0.0144 | 113.3971
13.5 | 1.528 | 0.01394 | -0.0136 | 109.6126
14 | 1.5724 | 0.01488 | -0.0126 | 105.672
14.5 | 1.6152 | 0.0159 | -0.0115 | 101.5849
15 | 1.656 | 0.01699 | -0.0102 | 97.4691
15.5 | 1.6942 | 0.01819 | -0.0085 | 93.1391
16 | 1.7293 | 0.01949 | -0.0066 | 88.7276
16.5 | 1.7586 | 0.02092 | -0.0038 | 84.0631
17 | 1.7757 | 0.02253 | 0.0006 | 78.8149
17.5 | 1.7889 | 0.02459 | 0.0045 | 72.7491
18 | 1.7987 | 0.02725 | 0.0076 | 66.0073
18.5 | 1.8042 | 0.03067 | 0.0099 | 58.8262
19 | 1.8047 | 0.03497 | 0.0112 | 51.6071
19.5 | 1.798 | 0.04046 | 0.0115 | 44.439
20 | 1.7819 | 0.04761 | 0.0105 | 37.427

## 139. Re 18M Mach 0.10 (1)
BIGFOIL.COM POLAR EXPORT
giiif
GIII BL145 |  |  |  | Cl Max: | 0.942 | at alpha= | 9 | deg
JavaFoil+Calcfoil stall+Eppler ext transition |  |  |  | L/D Max: | 115.259 | at alpha= | 6.5 | deg
Re: | 18000000 |  |  | Cd Min: | 0.00467 | at alpha= | 1 | deg
Mach: | 0.1 |  |  | Cl=0 at alpha= | -0.97414 | deg
|  |  |  | @ Cl=0.1, Cd= | 0.0054819
|  |  |  | @ Cl=0.4, Cd= | 0.0054809
|  |  |  | @ Cl=0.6, Cd= | 0.09026
alpha (deg) | Cl | Cd | Cm | Cl/Cd
-13.5 | -0.349 | 0.08539 | 0.005 | -4.085
-13 | -0.374 | 0.08094 | 0.004 | -4.618
-12.5 | -0.398 | 0.07816 | 0.004 | -5.091
-12 | -0.423 | 0.07354 | 0.003 | -5.745
-11.5 | -0.446 | 0.06948 | 0.003 | -6.423
-11 | -0.468 | 0.06548 | 0.002 | -7.151
-10.5 | -0.489 | 0.06097 | 0.002 | -8.014
-10 | -0.506 | 0.05606 | 0.001 | -9.03
-9.5 | -0.521 | 0.05041 | 0.001 | -10.343
-9 | -0.634 | 0.00897 | 0 | -70.753
-8.5 | -0.641 | 0.00754 | -0.001 | -84.973
-8 | -0.635 | 0.0071 | -0.001 | -89.437
-7.5 | -0.621 | 0.00703 | -0.002 | -88.313
-7 | -0.6 | 0.00655 | -0.003 | -91.486
-6.5 | -0.571 | 0.00624 | -0.004 | -91.422
-6 | -0.535 | 0.00628 | -0.005 | -85.237
-5.5 | -0.492 | 0.00589 | -0.006 | -83.616
-5 | -0.444 | 0.00587 | -0.007 | -75.591
-4.5 | -0.393 | 0.00569 | -0.008 | -68.966
-4 | -0.34 | 0.00553 | -0.009 | -61.493
-3.5 | -0.286 | 0.00546 | -0.01 | -52.405
-3 | -0.231 | 0.00542 | -0.01 | -42.595
-2.5 | -0.174 | 0.00559 | -0.011 | -31.189
-2 | -0.118 | 0.00569 | -0.012 | -20.671
-1.5 | -0.06 | 0.00564 | -0.013 | -10.693
-1 | -0.003 | 0.00543 | -0.014 | -0.486
-0.5 | 0.055 | 0.00552 | -0.015 | 9.995
0 | 0.114 | 0.00547 | -0.016 | 20.847
0.5 | 0.172 | 0.00514 | -0.017 | 33.511
1 | 0.231 | 0.00467 | -0.018 | 49.42
1.5 | 0.289 | 0.00485 | -0.019 | 59.537
2 | 0.347 | 0.00496 | -0.019 | 70.03
2.5 | 0.405 | 0.00553 | -0.02 | 73.154
3 | 0.462 | 0.00594 | -0.021 | 77.787
3.5 | 0.518 | 0.00604 | -0.022 | 85.872
4 | 0.574 | 0.00624 | -0.023 | 91.978
4.5 | 0.628 | 0.00643 | -0.024 | 97.729
5 | 0.681 | 0.00663 | -0.025 | 102.658
5.5 | 0.731 | 0.00671 | -0.026 | 109.051
6 | 0.78 | 0.00692 | -0.026 | 112.724
6.5 | 0.825 | 0.00716 | -0.027 | 115.259
7 | 0.868 | 0.00758 | -0.028 | 114.553
7.5 | 0.904 | 0.00797 | -0.029 | 113.332
8 | 0.925 | 0.00826 | -0.03 | 112.079
8.5 | 0.939 | 0.00862 | -0.031 | 108.928
9 | 0.942 | 0.00901 | -0.031 | 104.569
9.5 | 0.936 | 0.0095 | -0.032 | 98.583
10 | 0.922 | 0.01031 | -0.033 | 89.387
10.5 | 0.898 | 0.01078 | -0.034 | 83.346
11 | 0.868 | 0.01156 | -0.035 | 75.114
11.5 | 0.818 | 0.01304 | -0.035 | 62.751
12 | 0.679 | 0.04759 | -0.028 | 14.277
12.5 | 0.614 | 0.07122 | -0.023 | 8.619
13 | 0.571 | 0.0822 | -0.021 | 6.942
13.5 | 0.533 | 0.08712 | -0.021 | 6.12
14 | 0.498 | 0.09026 | -0.022 | 5.512

## 140. Re 18M Mach 0.10 (2)
BIGFOIL.COM POLAR EXPORT
giiif
GIII BL145 |  |  |  | Cl Max: | 1.7453 | at alpha= | 17.5 | deg
XFOIL ncrit=9 |  |  |  | L/D Max: | 137.55 | at alpha= | 8.5 | deg
Re: | 18000000 |  |  | Cd Min: | 0.07537 | at alpha= | 20 | deg
Mach: | 0.1 |  |  | Cl=0 at alpha= | -0.97321 | deg
|  |  |  | @ Cl=0.1, Cd= | 0.0047098
|  |  |  | @ Cl=0.4, Cd= | 0.0048511
|  |  |  | @ Cl=0.6, Cd= | 0.0054415
alpha (deg) | Cl | Cd | Cm | Cl/Cd
-14.5 | -1.3669 | 0.03075 | -0.0296 | -44.452
-14 | -1.3609 | 0.02392 | -0.0263 | -56.8938
-13.5 | -1.3319 | 0.02008 | -0.0239 | -66.3297
-13 | -1.2945 | 0.01725 | -0.0221 | -75.0435
-12.5 | -1.2518 | 0.01513 | -0.0206 | -82.7363
-12 | -1.2053 | 0.01354 | -0.0193 | -89.0177
-11.5 | -1.1557 | 0.01214 | -0.0186 | -95.1977
-11 | -1.1002 | 0.01098 | -0.019 | -100.2004
-10.5 | -1.0517 | 0.01017 | -0.0176 | -103.412
-10 | -0.9996 | 0.00953 | -0.0169 | -104.8898
-9.5 | -0.9468 | 0.0089 | -0.0164 | -106.382
-9 | -0.8931 | 0.00835 | -0.0161 | -106.9581
-8.5 | -0.8395 | 0.0077 | -0.0157 | -109.026
-8 | -0.7853 | 0.00721 | -0.0154 | -108.9182
-7.5 | -0.7301 | 0.00685 | -0.0153 | -106.5839
-7 | -0.6747 | 0.00655 | -0.0153 | -103.0076
-6.5 | -0.6192 | 0.00626 | -0.0153 | -98.9137
-6 | -0.5634 | 0.006 | -0.0153 | -93.9
-5.5 | -0.5076 | 0.00576 | -0.0153 | -88.125
-5 | -0.4522 | 0.00549 | -0.0152 | -82.3679
-4.5 | -0.3963 | 0.00532 | -0.0153 | -74.4925
-4 | -0.3402 | 0.0052 | -0.0154 | -65.4231
-3.5 | -0.2844 | 0.00506 | -0.0155 | -56.2055
-2.5 | -0.1719 | 0.00484 | -0.0158 | -35.5165
-2 | -0.1158 | 0.00468 | -0.016 | -24.7436
-1.5 | -0.0594 | 0.00458 | -0.0162 | -12.9694
-1 | -0.003 | 0.00453 | -0.0164 | -0.66225
-0.5 | 0.053 | 0.00451 | -0.0166 | 11.7517
0 | 0.1071 | 0.00474 | -0.0165 | 22.5949
0.5 | 0.1615 | 0.00492 | -0.0164 | 32.8252
1 | 0.2157 | 0.00495 | -0.0164 | 43.5758
2 | 0.3222 | 0.00476 | -0.0161 | 67.6891
2.5 | 0.376 | 0.00486 | -0.0159 | 77.3663
3 | 0.4297 | 0.00484 | -0.0158 | 88.781
3.5 | 0.4853 | 0.00501 | -0.0159 | 96.8663
4 | 0.5412 | 0.00523 | -0.0161 | 103.4799
4.5 | 0.5971 | 0.00543 | -0.0163 | 109.9632
5 | 0.6527 | 0.00565 | -0.0164 | 115.5221
5.5 | 0.7084 | 0.00584 | -0.0166 | 121.3014
6 | 0.7634 | 0.0061 | -0.0166 | 125.1475
6.5 | 0.8184 | 0.00632 | -0.0167 | 129.4937
7 | 0.8727 | 0.00657 | -0.0166 | 132.8311
7.5 | 0.9258 | 0.00689 | -0.0163 | 134.3687
8 | 0.9776 | 0.00716 | -0.0157 | 136.5363
8.5 | 1.033 | 0.00751 | -0.0159 | 137.5499
9 | 1.0932 | 0.00797 | -0.0173 | 137.1644
9.5 | 1.1458 | 0.00863 | -0.0171 | 132.7694
10 | 1.1971 | 0.00918 | -0.0165 | 130.4031
10.5 | 1.2481 | 0.00979 | -0.0159 | 127.4872
11 | 1.2986 | 0.01047 | -0.0153 | 124.0306
11.5 | 1.3485 | 0.0112 | -0.0146 | 120.4018
12 | 1.3976 | 0.01201 | -0.0139 | 116.3697
12.5 | 1.4455 | 0.01291 | -0.013 | 111.9675
13 | 1.4924 | 0.01386 | -0.012 | 107.6768
13.5 | 1.5376 | 0.01492 | -0.0108 | 103.0563
14 | 1.581 | 0.01608 | -0.0094 | 98.3209
14.5 | 1.6221 | 0.01736 | -0.0077 | 93.4389
15 | 1.6603 | 0.01876 | -0.0057 | 88.5021
15.5 | 1.6941 | 0.02034 | -0.0032 | 83.2891
16 | 1.7202 | 0.02203 | 0.0003 | 78.0844
16.5 | 1.732 | 0.02409 | 0.0054 | 71.8971
17 | 1.7407 | 0.02674 | 0.0094 | 65.0972
17.5 | 1.7453 | 0.03021 | 0.0122 | 57.7723
18 | 1.7443 | 0.0347 | 0.0139 | 50.268
18.5 | 1.7333 | 0.04076 | 0.0143 | 42.5245
19 | 1.7136 | 0.04858 | 0.0129 | 35.2738
19.5 | 1.6792 | 0.05935 | 0.0089 | 28.2932
20 | 1.6225 | 0.07537 | 0.0006 | 21.5271

## 141. Re 18M Mach 0.25 (1)
BIGFOIL.COM POLAR EXPORT
giiif
GIII BL145 |  |  |  | Cl Max: | 0.916 | at alpha= | 8 | deg
JavaFoil+Calcfoil stall+Eppler ext transition |  |  |  | L/D Max: | 115.819 | at alpha= | 6 | deg
Re: | 18000000 |  |  | Cd Min: | 0.00475 | at alpha= | 1 | deg
Mach: | 0.25 |  |  | Cl=0 at alpha= | -0.975 | deg
|  |  |  | @ Cl=0.1, Cd= | 0.0054927
|  |  |  | @ Cl=0.4, Cd= | 0.08546
|  |  |  | @ Cl=0.6, Cd= | 0.08546
alpha (deg) | Cl | Cd | Cm | Cl/Cd
-12.5 | -0.064 | 0.08016 | 0.004 | -0.803
-12 | -0.062 | 0.07471 | 0.003 | -0.826
-11.5 | -0.187 | 0.07152 | 0.003 | -2.611
-11 | -0.253 | 0.06834 | 0.002 | -3.708
-10.5 | -0.312 | 0.06356 | 0.002 | -4.905
-10 | -0.363 | 0.05955 | 0.001 | -6.1
-9.5 | -0.407 | 0.05604 | 0.001 | -7.27
-9 | -0.444 | 0.05198 | 0 | -8.536
-8.5 | -0.472 | 0.04626 | 0 | -10.214
-8 | -0.591 | 0.00778 | -0.001 | -75.891
-7.5 | -0.596 | 0.00701 | -0.002 | -85.114
-7 | -0.589 | 0.00677 | -0.003 | -87.02
-6.5 | -0.569 | 0.00641 | -0.004 | -88.871
-6 | -0.54 | 0.00642 | -0.005 | -83.988
-5.5 | -0.5 | 0.00589 | -0.006 | -84.853
-5 | -0.452 | 0.00583 | -0.007 | -77.588
-4.5 | -0.401 | 0.00567 | -0.008 | -70.685
-4 | -0.348 | 0.00548 | -0.009 | -63.471
-3.5 | -0.293 | 0.00551 | -0.01 | -53.215
-3 | -0.237 | 0.00544 | -0.011 | -43.521
-2.5 | -0.179 | 0.00565 | -0.012 | -31.703
-2 | -0.121 | 0.00572 | -0.013 | -21.105
-1.5 | -0.062 | 0.00563 | -0.014 | -10.99
-1 | -0.003 | 0.00548 | -0.014 | -0.495
-0.5 | 0.057 | 0.00555 | -0.015 | 10.217
0 | 0.117 | 0.00547 | -0.016 | 21.395
0.5 | 0.177 | 0.00511 | -0.017 | 34.674
1 | 0.237 | 0.00475 | -0.018 | 49.917
1.5 | 0.297 | 0.00484 | -0.019 | 61.351
2 | 0.357 | 0.005 | -0.02 | 71.384
2.5 | 0.416 | 0.00565 | -0.021 | 73.547
3 | 0.474 | 0.006 | -0.022 | 79.125
3.5 | 0.532 | 0.00617 | -0.023 | 86.242
4 | 0.589 | 0.00631 | -0.024 | 93.298
4.5 | 0.644 | 0.00652 | -0.024 | 98.685
5 | 0.697 | 0.00655 | -0.025 | 106.399
5.5 | 0.747 | 0.0068 | -0.026 | 109.934
6 | 0.794 | 0.00686 | -0.027 | 115.819
6.5 | 0.838 | 0.00728 | -0.028 | 115.056
7 | 0.877 | 0.0079 | -0.029 | 111.118
7.5 | 0.907 | 0.00799 | -0.03 | 113.449
8 | 0.916 | 0.00864 | -0.031 | 105.998
8.5 | 0.911 | 0.00913 | -0.031 | 99.826
9 | 0.891 | 0.00959 | -0.032 | 92.86
9.5 | 0.854 | 0.01025 | -0.033 | 83.29
10 | 0.801 | 0.01138 | -0.034 | 70.376
10.5 | 0.698 | 0.01611 | -0.033 | 43.306
11 | 0.532 | 0.06472 | -0.021 | 8.222
11.5 | 0.457 | 0.07084 | -0.02 | 6.447
12 | 0.377 | 0.07419 | -0.021 | 5.084
12.5 | 0.289 | 0.07955 | -0.021 | 3.636
13 | 0.184 | 0.08546 | -0.021 | 2.147

## 142. Re 18M Mach 0.25 (2)
BIGFOIL.COM POLAR EXPORT
giiif
GIII BL145 |  |  |  | Cl Max: | 1.3289 | at alpha= | 11.5 | deg
XFOIL ncrit=9 |  |  |  | L/D Max: | 135.286 | at alpha= | 8 | deg
Re: | 18000000 |  |  | Cd Min: | 0.25631 | at alpha= | 20 | deg
Mach: | 0.25 |  |  | Cl=0 at alpha= | -0.97582 | deg
|  |  |  | @ Cl=0.1, Cd= | 0.0046609
|  |  |  | @ Cl=0.4, Cd= | 0.0048723
|  |  |  | @ Cl=0.6, Cd= | 0.0054575
alpha (deg) | Cl | Cd | Cm | Cl/Cd
-9 | -0.9019 | 0.01778 | -0.026 | -50.7255
-8.5 | -0.8711 | 0.01073 | -0.0225 | -81.1836
-8 | -0.8182 | 0.00868 | -0.0207 | -94.2627
-7.5 | -0.7616 | 0.00758 | -0.0195 | -100.4749
-7 | -0.7036 | 0.00692 | -0.0186 | -101.6763
-6.5 | -0.6446 | 0.00654 | -0.018 | -98.5627
-6 | -0.5856 | 0.00622 | -0.0176 | -94.1479
-5.5 | -0.5269 | 0.00592 | -0.0172 | -89.0034
-4.5 | -0.4103 | 0.00539 | -0.0166 | -76.1224
-4 | -0.3519 | 0.00525 | -0.0165 | -67.0286
-3.5 | -0.2938 | 0.00509 | -0.0164 | -57.721
-3 | -0.2355 | 0.00499 | -0.0164 | -47.1944
-2.5 | -0.1772 | 0.00486 | -0.0165 | -36.4609
-2 | -0.119 | 0.00471 | -0.0166 | -25.2654
-1.5 | -0.0609 | 0.00458 | -0.0168 | -13.2969
-1 | -0.0028 | 0.00452 | -0.0169 | -0.61947
-0.5 | 0.0551 | 0.0045 | -0.0171 | 12.2444
0 | 0.1109 | 0.0047 | -0.017 | 23.5957
0.5 | 0.1667 | 0.00491 | -0.0169 | 33.9511
2 | 0.3319 | 0.00475 | -0.0164 | 69.8737
2.5 | 0.3872 | 0.00487 | -0.0162 | 79.5072
3 | 0.4429 | 0.00488 | -0.016 | 90.7582
3.5 | 0.5006 | 0.00505 | -0.0161 | 99.1287
4 | 0.5584 | 0.0053 | -0.0161 | 105.3585
4.5 | 0.6165 | 0.00552 | -0.0162 | 111.6848
5.5 | 0.7326 | 0.00596 | -0.0161 | 122.9195
6 | 0.7903 | 0.00624 | -0.016 | 126.6506
6.5 | 0.8479 | 0.0065 | -0.0157 | 130.4462
8 | 1.016 | 0.00751 | -0.0133 | 135.2863
8.5 | 1.0755 | 0.00805 | -0.0131 | 133.6025
9 | 1.1372 | 0.00898 | -0.0133 | 126.637
9.5 | 1.1896 | 0.00999 | -0.0115 | 119.0791
10 | 1.2398 | 0.01142 | -0.0094 | 108.5639
10.5 | 1.2843 | 0.0137 | -0.0065 | 93.7445
11 | 1.3178 | 0.01742 | -0.0026 | 75.6487
11.5 | 1.3289 | 0.02354 | 0.0029 | 56.4528
12 | 1.2932 | 0.03308 | 0.011 | 39.0931
12.5 | 1.237 | 0.04139 | 0.0174 | 29.8864
13 | 1.1893 | 0.05203 | 0.0154 | 22.858
13.5 | 1.1553 | 0.06388 | 0.0083 | 18.0855
14 | 1.1254 | 0.07896 | -0.0034 | 14.2528
14.5 | 1.1053 | 0.09461 | -0.0139 | 11.6827
15 | 1.0406 | 0.11897 | -0.0256 | 8.7467
15.5 | 0.9898 | 0.13962 | -0.0367 | 7.0892
17 | 0.8728 | 0.21231 | -0.0721 | 4.111
17.5 | 0.8867 | 0.22008 | -0.0765 | 4.029
18 | 0.902 | 0.22728 | -0.0807 | 3.9687
18.5 | 0.9176 | 0.23453 | -0.0851 | 3.9125
19 | 0.9331 | 0.24203 | -0.0897 | 3.8553
19.5 | 0.9485 | 0.24959 | -0.0943 | 3.8002
20 | 0.9648 | 0.25631 | -0.0988 | 3.7642

## 143. Re 18M Mach 0.50 (1)
BIGFOIL.COM POLAR EXPORT
giiif
GIII BL145 |  |  |  | Cl Max: | 1.133 | at alpha= | 20 | deg
JavaFoil+Calcfoil stall+Eppler ext transition |  |  |  | L/D Max: | 106.267 | at alpha= | 5.5 | deg
Re: | 18000000 |  |  | Cd Min: | 0.00484 | at alpha= | 1 | deg
Mach: | 0.5 |  |  | Cl=0 at alpha= | -0.97727 | deg
|  |  |  | @ Cl=0.1, Cd= | 0.0056481
|  |  |  | @ Cl=0.4, Cd= | 0.0052097
|  |  |  | @ Cl=0.6, Cd= | 0.0065515
alpha (deg) | Cl | Cd | Cm | Cl/Cd
-20 | -0.989 | 0.1702 | 0.013 | -5.81
-19.5 | -0.964 | 0.17039 | 0.012 | -5.66
-19 | -0.94 | 0.16225 | 0.012 | -5.792
-18.5 | -0.915 | 0.15748 | 0.011 | -5.81
-18 | -0.891 | 0.14169 | 0.011 | -6.288
-17.5 | -0.867 | 0.13012 | 0.01 | -6.662
-17 | -0.842 | 0.12288 | 0.01 | -6.851
-16.5 | -0.817 | 0.11432 | 0.009 | -7.15
-16 | -0.791 | 0.10974 | 0.009 | -7.211
-15.5 | -0.766 | 0.10666 | 0.008 | -7.177
-15 | -0.739 | 0.10239 | 0.007 | -7.22
-14.5 | -0.713 | 0.09921 | 0.007 | -7.185
-14 | -0.686 | 0.09598 | 0.006 | -7.15
-13.5 | -0.66 | 0.09046 | 0.005 | -7.301
-13 | -0.635 | 0.08629 | 0.005 | -7.356
-12.5 | -0.609 | 0.08349 | 0.004 | -7.295
-12 | -0.583 | 0.08235 | 0.004 | -7.086
-11.5 | -0.558 | 0.0758 | 0.003 | -7.36
-11 | -0.533 | 0.06896 | 0.003 | -7.727
-10.5 | -0.508 | 0.06229 | 0.002 | -8.16
-10 | -0.484 | 0.05673 | 0.001 | -8.527
-9.5 | -0.46 | 0.05047 | 0.001 | -9.12
-9 | -0.516 | 0.01003 | 0 | -51.504
-8.5 | -0.402 | 0.05128 | 0 | -7.832
-8 | -0.382 | 0.04177 | -0.001 | -9.141
-7.5 | -0.427 | 0.00763 | -0.003 | -55.979
-7 | -0.394 | 0.0076 | -0.004 | -51.874
-6.5 | -0.362 | 0.00704 | -0.005 | -51.483
-6 | -0.33 | 0.00683 | -0.006 | -48.269
-5.5 | -0.46 | 0.00653 | -0.007 | -70.503
-5 | -0.46 | 0.00617 | -0.008 | -74.562
-4.5 | -0.426 | 0.00596 | -0.009 | -71.408
-4 | -0.378 | 0.00578 | -0.01 | -65.375
-3.5 | -0.322 | 0.00564 | -0.011 | -57.059
-3 | -0.262 | 0.00563 | -0.012 | -46.509
-2.5 | -0.199 | 0.00564 | -0.013 | -35.297
-2 | -0.135 | 0.00582 | -0.014 | -23.13
-1.5 | -0.069 | 0.00579 | -0.015 | -11.945
-1 | -0.003 | 0.00581 | -0.016 | -0.522
-0.5 | 0.063 | 0.00561 | -0.017 | 11.299
0 | 0.131 | 0.00568 | -0.018 | 23.035
0.5 | 0.198 | 0.00526 | -0.019 | 37.629
1 | 0.265 | 0.00484 | -0.02 | 54.698
1.5 | 0.332 | 0.005 | -0.021 | 66.384
2 | 0.398 | 0.00519 | -0.022 | 76.787
2.5 | 0.464 | 0.00584 | -0.023 | 79.427
3 | 0.529 | 0.00632 | -0.024 | 83.642
3.5 | 0.591 | 0.00655 | -0.025 | 90.323
4 | 0.651 | 0.00656 | -0.026 | 99.326
4.5 | 0.706 | 0.00681 | -0.027 | 103.697
5 | 0.754 | 0.00711 | -0.028 | 105.992
5.5 | 0.789 | 0.00742 | -0.029 | 106.267
6 | 0.801 | 0.00788 | -0.03 | 101.625
6.5 | 0.75 | 0.00834 | -0.031 | 89.857
7 | 0.533 | 0.00904 | -0.032 | 59.022
7.5 | 0.567 | 0.00954 | -0.033 | 59.398
8 | 0.6 | 0.01032 | -0.034 | 58.117
8.5 | 0.633 | 0.01087 | -0.035 | 58.243
9 | 0.666 | 0.01173 | -0.036 | 56.814
9.5 | 0.564 | 0.0622 | -0.019 | 9.072
10 | 0.733 | 0.01287 | -0.038 | 56.925
10.5 | 0.739 | 0.01612 | -0.037 | 45.844
11 | 0.671 | 0.05454 | -0.029 | 12.308
11.5 | 0.677 | 0.07289 | -0.024 | 9.293
12 | 0.704 | 0.07903 | -0.024 | 8.903
12.5 | 0.728 | 0.08769 | -0.024 | 8.3
13 | 0.754 | 0.08787 | -0.024 | 8.577
13.5 | 0.782 | 0.09036 | -0.025 | 8.66
14 | 0.811 | 0.09276 | -0.027 | 8.746
14.5 | 0.842 | 0.09461 | -0.028 | 8.901
15 | 0.874 | 0.09575 | -0.03 | 9.128
15.5 | 0.904 | 0.09911 | -0.032 | 9.119
16 | 0.932 | 0.10287 | -0.032 | 9.061
16.5 | 0.957 | 0.11019 | -0.033 | 8.69
17 | 0.976 | 0.12431 | -0.031 | 7.85
17.5 | 0.995 | 0.14732 | -0.03 | 6.755
18 | 1.021 | 0.15641 | -0.03 | 6.53
18.5 | 1.049 | 0.16023 | -0.031 | 6.547
19 | 1.077 | 0.16427 | -0.032 | 6.557
19.5 | 1.105 | 0.16489 | -0.033 | 6.699
20 | 1.133 | 0.17 | -0.034 | 6.665

## 144. Re 18M Mach 0.50 (2)
BIGFOIL.COM POLAR EXPORT
giiif
GIII BL145 |  |  |  | Cl Max: | 0.9122 | at alpha= | 6 | deg
XFOIL ncrit=9 |  |  |  | L/D Max: | 127.97 | at alpha= | 5.5 | deg
Re: | 18000000 |  |  | Cd Min: | 0.00756 | at alpha= | 6 | deg
Mach: | 0.5 |  |  | Cl=0 at alpha= | -99 | deg
|  |  |  | @ Cl=0.1, Cd= | 0.0046
|  |  |  | @ Cl=0.4, Cd= | 0.00493
|  |  |  | @ Cl=0.6, Cd= | 0.0054591
alpha (deg) | Cl | Cd | Cm | Cl/Cd
0 | 0.1284 | 0.0046 | -0.0194 | 27.913
0.5 | 0.1905 | 0.00489 | -0.0191 | 38.9571
1 | 0.2526 | 0.00498 | -0.0188 | 50.7229
1.5 | 0.316 | 0.00493 | -0.0187 | 64.0974
2.5 | 0.4374 | 0.00493 | -0.0172 | 88.7221
3 | 0.502 | 0.00507 | -0.0168 | 99.0138
3.5 | 0.569 | 0.00534 | -0.0164 | 106.5543
4 | 0.6367 | 0.0056 | -0.0159 | 113.6964
4.5 | 0.7052 | 0.00588 | -0.0152 | 119.932
5 | 0.7745 | 0.00619 | -0.0141 | 125.1212
5.5 | 0.8446 | 0.0066 | -0.0125 | 127.9697
6 | 0.9122 | 0.00756 | -0.0096 | 120.6614

## 145. Re 20M Mach 0.00 (1)
BIGFOIL.COM POLAR EXPORT
giiif
GIII BL145 |  |  |  | Cl Max: | 0.948 | at alpha= | 9 | deg
JavaFoil+Calcfoil stall+Eppler ext transition |  |  |  | L/D Max: | 119.926 | at alpha= | 7 | deg
Re: | 20000000 |  |  | Cd Min: | 0.0047 | at alpha= | 1 | deg
Mach: | 0 |  |  | Cl=0 at alpha= | -0.97414 | deg
|  |  |  | @ Cl=0.1, Cd= | 0.0054498
|  |  |  | @ Cl=0.4, Cd= | 0.005479
|  |  |  | @ Cl=0.6, Cd= | 0.08764
alpha (deg) | Cl | Cd | Cm | Cl/Cd
-14 | -0.366 | 0.08945 | 0.005 | -4.094
-13.5 | -0.388 | 0.08451 | 0.005 | -4.592
-13 | -0.41 | 0.07978 | 0.004 | -5.144
-12.5 | -0.431 | 0.077 | 0.004 | -5.602
-12 | -0.453 | 0.07293 | 0.003 | -6.207
-11.5 | -0.473 | 0.06842 | 0.003 | -6.918
-11 | -0.492 | 0.06452 | 0.002 | -7.626
-10.5 | -0.509 | 0.05939 | 0.002 | -8.574
-10 | -0.524 | 0.05395 | 0.001 | -9.715
-9.5 | -0.539 | 0.04657 | 0.001 | -11.573
-9 | -0.65 | 0.00793 | 0 | -81.986
-8.5 | -0.649 | 0.00731 | -0.001 | -88.698
-8 | -0.64 | 0.00728 | -0.001 | -87.875
-7.5 | -0.624 | 0.00663 | -0.002 | -94.014
-7 | -0.6 | 0.00639 | -0.003 | -93.933
-6.5 | -0.57 | 0.00637 | -0.004 | -89.531
-6 | -0.534 | 0.0059 | -0.005 | -90.449
-5.5 | -0.491 | 0.00573 | -0.006 | -85.622
-5 | -0.442 | 0.00568 | -0.007 | -77.744
-4.5 | -0.391 | 0.00558 | -0.008 | -70.141
-4 | -0.339 | 0.00543 | -0.009 | -62.359
-3.5 | -0.285 | 0.00535 | -0.01 | -53.218
-3 | -0.23 | 0.00566 | -0.01 | -40.557
-2.5 | -0.174 | 0.00562 | -0.011 | -30.882
-2 | -0.117 | 0.00554 | -0.012 | -21.113
-1.5 | -0.06 | 0.00556 | -0.013 | -10.795
-1 | -0.003 | 0.00544 | -0.014 | -0.483
-0.5 | 0.055 | 0.00538 | -0.015 | 10.206
0 | 0.113 | 0.00547 | -0.016 | 20.727
0.5 | 0.171 | 0.00517 | -0.017 | 33.169
1 | 0.229 | 0.0047 | -0.018 | 48.85
1.5 | 0.288 | 0.00479 | -0.018 | 60.014
2 | 0.345 | 0.00491 | -0.019 | 70.293
2.5 | 0.403 | 0.00551 | -0.02 | 73.086
3 | 0.46 | 0.00581 | -0.021 | 79.079
3.5 | 0.516 | 0.00597 | -0.022 | 86.406
4 | 0.571 | 0.00617 | -0.023 | 92.582
4.5 | 0.625 | 0.00627 | -0.024 | 99.721
5 | 0.678 | 0.00657 | -0.025 | 103.097
5.5 | 0.728 | 0.00669 | -0.025 | 108.826
6 | 0.777 | 0.007 | -0.026 | 110.996
6.5 | 0.823 | 0.00698 | -0.027 | 117.826
7 | 0.866 | 0.00722 | -0.028 | 119.926
7.5 | 0.902 | 0.00777 | -0.029 | 116.06
8 | 0.926 | 0.00812 | -0.03 | 113.95
8.5 | 0.941 | 0.00817 | -0.03 | 115.168
9 | 0.948 | 0.00878 | -0.031 | 107.948
9.5 | 0.946 | 0.00951 | -0.032 | 99.394
10 | 0.935 | 0.00983 | -0.033 | 95.13
10.5 | 0.917 | 0.01045 | -0.034 | 87.784
11 | 0.892 | 0.01115 | -0.034 | 80.061
11.5 | 0.862 | 0.01194 | -0.035 | 72.173
12 | 0.792 | 0.01627 | -0.034 | 48.708
12.5 | 0.667 | 0.05687 | -0.027 | 11.723
13 | 0.611 | 0.07856 | -0.022 | 7.777
13.5 | 0.578 | 0.08216 | -0.023 | 7.04
14 | 0.544 | 0.08764 | -0.023 | 6.213

## 146. Re 20M Mach 0.00 (2)
BIGFOIL.COM POLAR EXPORT
giiif
GIII BL145 |  |  |  | Cl Max: | 1.8284 | at alpha= | 19 | deg
XFOIL ncrit=9 |  |  |  | L/D Max: | 140.675 | at alpha= | 9 | deg
Re: | 20000000 |  |  | Cd Min: | 0.0438 | at alpha= | 20 | deg
Mach: | 0 |  |  | Cl=0 at alpha= | -0.96841 | deg
|  |  |  | @ Cl=0.1, Cd= | 0.0047474
|  |  |  | @ Cl=0.4, Cd= | 0.0048566
|  |  |  | @ Cl=0.6, Cd= | 0.0053724
alpha (deg) | Cl | Cd | Cm | Cl/Cd
-18.5 | -1.5796 | 0.04049 | -0.0403 | -39.0121
-18 | -1.6146 | 0.03377 | -0.0374 | -47.8117
-17.5 | -1.6279 | 0.02992 | -0.0315 | -54.4084
-17 | -1.6124 | 0.0268 | -0.0283 | -60.1642
-16.5 | -1.5869 | 0.02421 | -0.0259 | -65.5473
-16 | -1.5551 | 0.02199 | -0.0239 | -70.7185
-15.5 | -1.5186 | 0.02008 | -0.0223 | -75.6275
-15 | -1.4789 | 0.01838 | -0.0209 | -80.4625
-14.5 | -1.4366 | 0.01687 | -0.0198 | -85.1571
-14 | -1.3923 | 0.01553 | -0.0188 | -89.6523
-13.5 | -1.3462 | 0.01434 | -0.018 | -93.8773
-13 | -1.2989 | 0.01325 | -0.0172 | -98.0302
-12.5 | -1.2506 | 0.01227 | -0.0166 | -101.9234
-12 | -1.2013 | 0.01141 | -0.016 | -105.2848
-11.5 | -1.1444 | 0.01057 | -0.017 | -108.2687
-11 | -1.0957 | 0.00994 | -0.016 | -110.2314
-10.5 | -1.0451 | 0.00938 | -0.0155 | -111.4179
-10 | -0.9929 | 0.00888 | -0.0152 | -111.8131
-9.5 | -0.9402 | 0.00839 | -0.015 | -112.062
-9 | -0.8869 | 0.00795 | -0.0148 | -111.5597
-8.5 | -0.8338 | 0.00739 | -0.0146 | -112.8281
-8 | -0.7799 | 0.00698 | -0.0145 | -111.7335
-7.5 | -0.7253 | 0.00666 | -0.0146 | -108.9039
-7 | -0.6704 | 0.00637 | -0.0146 | -105.2433
-6.5 | -0.6153 | 0.0061 | -0.0147 | -100.8689
-6 | -0.5601 | 0.00585 | -0.0148 | -95.7436
-5.5 | -0.5049 | 0.00565 | -0.0149 | -89.3628
-5 | -0.4499 | 0.0054 | -0.0149 | -83.3148
-4.5 | -0.3944 | 0.00526 | -0.015 | -74.981
-4 | -0.3388 | 0.00515 | -0.0151 | -65.7864
-3.5 | -0.2833 | 0.005 | -0.0153 | -56.66
-3 | -0.2273 | 0.00492 | -0.0155 | -46.1992
-2.5 | -0.1714 | 0.00479 | -0.0156 | -35.7829
-2 | -0.1155 | 0.00464 | -0.0158 | -24.8922
-1.5 | -0.0595 | 0.00454 | -0.016 | -13.1057
-1 | -0.0035 | 0.0045 | -0.0162 | -0.77778
-0.5 | 0.0519 | 0.00456 | -0.0164 | 11.3816
0 | 0.1058 | 0.00477 | -0.0163 | 22.1803
0.5 | 0.1603 | 0.00494 | -0.0163 | 32.4494
1 | 0.2147 | 0.00497 | -0.0163 | 43.1992
1.5 | 0.2693 | 0.00494 | -0.0164 | 54.5142
2 | 0.3211 | 0.00485 | -0.0161 | 66.2062
2.5 | 0.3746 | 0.00489 | -0.016 | 76.6053
3 | 0.4279 | 0.00482 | -0.0158 | 88.7759
3.5 | 0.483 | 0.00493 | -0.0159 | 97.9716
4 | 0.5385 | 0.00515 | -0.0161 | 104.5631
4.5 | 0.5941 | 0.00535 | -0.0164 | 111.0467
5 | 0.6494 | 0.00556 | -0.0166 | 116.7986
5.5 | 0.7048 | 0.00574 | -0.0168 | 122.7875
6 | 0.7594 | 0.006 | -0.0169 | 126.5667
6.5 | 0.8141 | 0.00621 | -0.017 | 131.095
7 | 0.8682 | 0.00645 | -0.0171 | 134.6047
8 | 0.9737 | 0.00701 | -0.0167 | 138.9016
8.5 | 1.0248 | 0.0073 | -0.0161 | 140.3836
9 | 1.0832 | 0.0077 | -0.0173 | 140.6753
9.5 | 1.1395 | 0.00823 | -0.0182 | 138.4569
10 | 1.1896 | 0.00881 | -0.0176 | 135.0284
10.5 | 1.2403 | 0.00934 | -0.0173 | 132.7944
11 | 1.2906 | 0.00992 | -0.0169 | 130.1008
11.5 | 1.3404 | 0.01053 | -0.0165 | 127.2934
12 | 1.3896 | 0.0112 | -0.016 | 124.0714
12.5 | 1.4379 | 0.01191 | -0.0155 | 120.7305
13 | 1.4854 | 0.01268 | -0.0149 | 117.1451
13.5 | 1.5317 | 0.01351 | -0.0141 | 113.3753
14 | 1.5768 | 0.0144 | -0.0132 | 109.5
14.5 | 1.6203 | 0.01537 | -0.0122 | 105.4196
15 | 1.662 | 0.0164 | -0.011 | 101.3415
15.5 | 1.7013 | 0.01753 | -0.0094 | 97.0508
16 | 1.7378 | 0.01876 | -0.0076 | 92.6333
16.5 | 1.7703 | 0.02011 | -0.0053 | 88.0308
17 | 1.7913 | 0.02158 | -0.0013 | 83.0074
17.5 | 1.8058 | 0.02343 | 0.0029 | 77.0721
18 | 1.8173 | 0.0258 | 0.0063 | 70.438
18.5 | 1.8251 | 0.02885 | 0.0089 | 63.2617
19 | 1.8284 | 0.03268 | 0.0107 | 55.9486
19.5 | 1.8251 | 0.03756 | 0.0115 | 48.5916
20 | 1.8137 | 0.0438 | 0.0113 | 41.4087

## 147. Re 20M Mach 0.10 (1)
BIGFOIL.COM POLAR EXPORT
giiif
GIII BL145 |  |  |  | Cl Max: | 0.942 | at alpha= | 9 | deg
JavaFoil+Calcfoil stall+Eppler ext transition |  |  |  | L/D Max: | 117.195 | at alpha= | 6.5 | deg
Re: | 20000000 |  |  | Cd Min: | 0.00465 | at alpha= | 1 | deg
Mach: | 0.1 |  |  | Cl=0 at alpha= | -0.97414 | deg
|  |  |  | @ Cl=0.1, Cd= | 0.0054276
|  |  |  | @ Cl=0.4, Cd= | 0.0054905
|  |  |  | @ Cl=0.6, Cd= | 0.08925
alpha (deg) | Cl | Cd | Cm | Cl/Cd
-13.5 | -0.349 | 0.08562 | 0.005 | -4.075
-13 | -0.374 | 0.0807 | 0.004 | -4.631
-12.5 | -0.398 | 0.07773 | 0.004 | -5.12
-12 | -0.423 | 0.07354 | 0.003 | -5.747
-11.5 | -0.446 | 0.06913 | 0.003 | -6.457
-11 | -0.469 | 0.06522 | 0.002 | -7.187
-10.5 | -0.489 | 0.06043 | 0.002 | -8.093
-10 | -0.507 | 0.05557 | 0.001 | -9.119
-9.5 | -0.522 | 0.04997 | 0.001 | -10.443
-9 | -0.639 | 0.00825 | 0 | -77.392
-8.5 | -0.641 | 0.00747 | -0.001 | -85.867
-8 | -0.635 | 0.00738 | -0.001 | -86.046
-7.5 | -0.621 | 0.00667 | -0.002 | -93.086
-7 | -0.6 | 0.00644 | -0.003 | -93.159
-6.5 | -0.571 | 0.00633 | -0.004 | -90.209
-6 | -0.535 | 0.00594 | -0.005 | -90.115
-5.5 | -0.492 | 0.00576 | -0.006 | -85.432
-5 | -0.444 | 0.00573 | -0.007 | -77.39
-4.5 | -0.393 | 0.00558 | -0.008 | -70.433
-4 | -0.34 | 0.00542 | -0.009 | -62.69
-3.5 | -0.286 | 0.00539 | -0.01 | -53.04
-3 | -0.231 | 0.00561 | -0.01 | -41.148
-2.5 | -0.174 | 0.00567 | -0.011 | -30.799
-2 | -0.118 | 0.00559 | -0.012 | -21.059
-1.5 | -0.06 | 0.00554 | -0.013 | -10.891
-1 | -0.003 | 0.0054 | -0.014 | -0.489
-0.5 | 0.055 | 0.00542 | -0.015 | 10.178
0 | 0.114 | 0.00543 | -0.016 | 20.975
0.5 | 0.172 | 0.00521 | -0.017 | 33.094
1 | 0.231 | 0.00465 | -0.018 | 49.605
1.5 | 0.289 | 0.00478 | -0.019 | 60.424
2 | 0.347 | 0.00486 | -0.019 | 71.35
2.5 | 0.405 | 0.00555 | -0.02 | 72.874
3 | 0.462 | 0.00582 | -0.021 | 79.368
3.5 | 0.518 | 0.00602 | -0.022 | 86.141
4 | 0.574 | 0.00612 | -0.023 | 93.736
4.5 | 0.628 | 0.00633 | -0.024 | 99.271
5 | 0.681 | 0.00649 | -0.025 | 104.836
5.5 | 0.731 | 0.00672 | -0.026 | 108.755
6 | 0.78 | 0.00697 | -0.026 | 111.897
6.5 | 0.825 | 0.00704 | -0.027 | 117.195
7 | 0.868 | 0.00754 | -0.028 | 115.126
7.5 | 0.904 | 0.00783 | -0.029 | 115.337
8 | 0.925 | 0.00821 | -0.03 | 112.788
8.5 | 0.939 | 0.00849 | -0.031 | 110.524
9 | 0.942 | 0.00885 | -0.031 | 106.414
9.5 | 0.936 | 0.00962 | -0.032 | 97.335
10 | 0.922 | 0.00993 | -0.033 | 92.782
10.5 | 0.898 | 0.01062 | -0.034 | 84.606
11 | 0.868 | 0.01135 | -0.035 | 76.516
11.5 | 0.832 | 0.01233 | -0.035 | 67.49
12 | 0.724 | 0.02633 | -0.032 | 27.503
12.5 | 0.62 | 0.06653 | -0.025 | 9.313
13 | 0.571 | 0.0809 | -0.021 | 7.064
13.5 | 0.534 | 0.08612 | -0.022 | 6.199
14 | 0.498 | 0.08925 | -0.022 | 5.582

## 148. Re 20M Mach 0.10 (2)
BIGFOIL.COM POLAR EXPORT
giiif
GIII BL145 |  |  |  | Cl Max: | 1.7716 | at alpha= | 18 | deg
XFOIL ncrit=9 |  |  |  | L/D Max: | 140.068 | at alpha= | 8.5 | deg
Re: | 20000000 |  |  | Cd Min: | 0.06549 | at alpha= | 20 | deg
Mach: | 0.1 |  |  | Cl=0 at alpha= | -0.96942 | deg
|  |  |  | @ Cl=0.1, Cd= | 0.0047449
|  |  |  | @ Cl=0.4, Cd= | 0.0048595
|  |  |  | @ Cl=0.6, Cd= | 0.005369
alpha (deg) | Cl | Cd | Cm | Cl/Cd
-15 | -1.4337 | 0.02829 | -0.0296 | -50.6787
-14.5 | -1.4168 | 0.02342 | -0.0266 | -60.4953
-14 | -1.3858 | 0.02009 | -0.0243 | -68.9796
-13.5 | -1.3472 | 0.01759 | -0.0226 | -76.589
-13 | -1.3045 | 0.01557 | -0.0211 | -83.7829
-12.5 | -1.2585 | 0.01394 | -0.0198 | -90.2798
-12 | -1.2103 | 0.01265 | -0.0187 | -95.6759
-11.5 | -1.1545 | 0.01145 | -0.0192 | -100.8297
-11 | -1.1055 | 0.01057 | -0.018 | -104.5885
-10.5 | -1.0546 | 0.00984 | -0.0171 | -107.1748
-10 | -1.0018 | 0.00924 | -0.0166 | -108.4199
-9.5 | -0.9485 | 0.00866 | -0.0162 | -109.5266
-9 | -0.8945 | 0.00814 | -0.0159 | -109.8894
-8.5 | -0.8402 | 0.00766 | -0.0156 | -109.6867
-8 | -0.7861 | 0.00709 | -0.0153 | -110.8745
-7.5 | -0.731 | 0.00673 | -0.0152 | -108.6181
-7 | -0.6755 | 0.00642 | -0.0151 | -105.2181
-6.5 | -0.6198 | 0.00614 | -0.0151 | -100.9446
-6 | -0.5641 | 0.00589 | -0.0152 | -95.7725
-5.5 | -0.5083 | 0.00567 | -0.0152 | -89.6473
-5 | -0.4528 | 0.00543 | -0.0152 | -83.3886
-4.5 | -0.3969 | 0.00527 | -0.0152 | -75.3131
-3.5 | -0.285 | 0.00501 | -0.0154 | -56.8862
-3 | -0.2286 | 0.00492 | -0.0156 | -46.4634
-2.5 | -0.1723 | 0.00479 | -0.0158 | -35.9708
-2 | -0.1161 | 0.00465 | -0.0159 | -24.9677
-1.5 | -0.0597 | 0.00454 | -0.0161 | -13.1498
-1 | -0.0034 | 0.0045 | -0.0163 | -0.75556
-0.5 | 0.0522 | 0.00456 | -0.0165 | 11.4474
0 | 0.1065 | 0.00477 | -0.0164 | 22.327
0.5 | 0.1612 | 0.00494 | -0.0164 | 32.6316
1 | 0.2159 | 0.00497 | -0.0164 | 43.4406
1.5 | 0.2708 | 0.00494 | -0.0165 | 54.8178
2 | 0.3228 | 0.00484 | -0.0161 | 66.6942
2.5 | 0.3766 | 0.00489 | -0.016 | 77.0143
3 | 0.4303 | 0.00482 | -0.0158 | 89.2739
3.5 | 0.4858 | 0.00494 | -0.016 | 98.3401
4 | 0.5416 | 0.00517 | -0.0161 | 104.7582
4.5 | 0.5976 | 0.00536 | -0.0164 | 111.4925
5 | 0.6534 | 0.00557 | -0.0165 | 117.307
5.5 | 0.7091 | 0.00576 | -0.0167 | 123.1076
6 | 0.7642 | 0.00603 | -0.0168 | 126.733
6.5 | 0.8194 | 0.00624 | -0.0169 | 131.3141
7 | 0.8739 | 0.0065 | -0.0169 | 134.4462
8 | 0.9806 | 0.00706 | -0.0163 | 138.8952
8.5 | 1.0323 | 0.00737 | -0.0156 | 140.0678
9 | 1.0914 | 0.00782 | -0.0168 | 139.5652
9.5 | 1.1473 | 0.00845 | -0.0173 | 135.7751
10 | 1.1987 | 0.00897 | -0.0167 | 133.6343
10.5 | 1.2499 | 0.00955 | -0.0162 | 130.8796
11 | 1.3007 | 0.01019 | -0.0156 | 127.6447
11.5 | 1.351 | 0.01088 | -0.015 | 124.1728
12 | 1.4005 | 0.01164 | -0.0143 | 120.3179
12.5 | 1.449 | 0.01248 | -0.0135 | 116.1058
13 | 1.4965 | 0.01337 | -0.0125 | 111.9297
13.5 | 1.5425 | 0.01437 | -0.0114 | 107.3417
14 | 1.5869 | 0.01545 | -0.0101 | 102.712
14.5 | 1.6291 | 0.01665 | -0.0086 | 97.8438
15 | 1.6688 | 0.01795 | -0.0067 | 92.9694
15.5 | 1.7047 | 0.01941 | -0.0045 | 87.8259
16 | 1.7359 | 0.02101 | -0.0017 | 82.6226
16.5 | 1.7521 | 0.02283 | 0.0032 | 76.7455
17 | 1.763 | 0.02512 | 0.0077 | 70.1831
17.5 | 1.7697 | 0.02816 | 0.0111 | 62.8445
18 | 1.7716 | 0.03211 | 0.0133 | 55.1728
18.5 | 1.7658 | 0.03733 | 0.0145 | 47.3024
19 | 1.7519 | 0.04403 | 0.0141 | 39.7888
19.5 | 1.7261 | 0.05296 | 0.0117 | 32.5925
20 | 1.6841 | 0.06549 | 0.0063 | 25.7154

## 149. Re 20M Mach 0.25 (1)
BIGFOIL.COM POLAR EXPORT
giiif
GIII BL145 |  |  |  | Cl Max: | 0.916 | at alpha= | 8 | deg
JavaFoil+Calcfoil stall+Eppler ext transition |  |  |  | L/D Max: | 119.842 | at alpha= | 6.5 | deg
Re: | 20000000 |  |  | Cd Min: | 0.0047 | at alpha= | 1 | deg
Mach: | 0.25 |  |  | Cl=0 at alpha= | -0.975 | deg
|  |  |  | @ Cl=0.1, Cd= | 0.00546
|  |  |  | @ Cl=0.4, Cd= | 0.08608
|  |  |  | @ Cl=0.6, Cd= | 0.08608
alpha (deg) | Cl | Cd | Cm | Cl/Cd
-12.5 | -0.064 | 0.07972 | 0.004 | -0.807
-12 | -0.062 | 0.07491 | 0.003 | -0.824
-11.5 | -0.187 | 0.07102 | 0.003 | -2.63
-11 | -0.253 | 0.0678 | 0.002 | -3.738
-10.5 | -0.312 | 0.0634 | 0.002 | -4.917
-10 | -0.363 | 0.05948 | 0.001 | -6.109
-9.5 | -0.408 | 0.05567 | 0.001 | -7.323
-9 | -0.444 | 0.05164 | 0 | -8.595
-8.5 | -0.473 | 0.04583 | 0 | -10.318
-8 | -0.591 | 0.00752 | -0.001 | -78.595
-7.5 | -0.596 | 0.00687 | -0.002 | -86.808
-7 | -0.589 | 0.00662 | -0.003 | -88.904
-6.5 | -0.569 | 0.00649 | -0.004 | -87.658
-6 | -0.54 | 0.00607 | -0.005 | -88.844
-5.5 | -0.5 | 0.00587 | -0.006 | -85.165
-5 | -0.452 | 0.00581 | -0.007 | -77.819
-4.5 | -0.401 | 0.00564 | -0.008 | -71.065
-4 | -0.348 | 0.00548 | -0.009 | -63.535
-3.5 | -0.293 | 0.0054 | -0.01 | -54.233
-3 | -0.237 | 0.00562 | -0.011 | -42.094
-2.5 | -0.179 | 0.00566 | -0.012 | -31.612
-2 | -0.121 | 0.00561 | -0.013 | -21.517
-1.5 | -0.062 | 0.00557 | -0.014 | -11.127
-1 | -0.003 | 0.00547 | -0.014 | -0.496
-0.5 | 0.057 | 0.00546 | -0.015 | 10.384
0 | 0.117 | 0.00546 | -0.016 | 21.448
0.5 | 0.177 | 0.00517 | -0.017 | 34.259
1 | 0.237 | 0.0047 | -0.018 | 50.422
1.5 | 0.297 | 0.00487 | -0.019 | 61.029
2 | 0.357 | 0.00493 | -0.02 | 72.309
2.5 | 0.416 | 0.00554 | -0.021 | 75.046
3 | 0.474 | 0.00588 | -0.022 | 80.629
3.5 | 0.532 | 0.00607 | -0.023 | 87.738
4 | 0.589 | 0.0063 | -0.024 | 93.463
4.5 | 0.644 | 0.0064 | -0.024 | 100.535
5 | 0.697 | 0.0064 | -0.025 | 108.777
5.5 | 0.747 | 0.00693 | -0.026 | 107.741
6 | 0.794 | 0.00689 | -0.027 | 115.25
6.5 | 0.838 | 0.00699 | -0.028 | 119.842
7 | 0.877 | 0.00753 | -0.029 | 116.58
7.5 | 0.907 | 0.00784 | -0.03 | 115.606
8 | 0.916 | 0.0085 | -0.031 | 107.748
8.5 | 0.911 | 0.00902 | -0.031 | 100.982
9 | 0.891 | 0.00964 | -0.032 | 92.337
9.5 | 0.854 | 0.01006 | -0.033 | 84.847
10 | 0.801 | 0.01097 | -0.034 | 72.981
10.5 | 0.71 | 0.01393 | -0.033 | 51.005
11 | 0.534 | 0.06332 | -0.022 | 8.427
11.5 | 0.458 | 0.06987 | -0.021 | 6.548
12 | 0.377 | 0.07406 | -0.021 | 5.094
12.5 | 0.289 | 0.07935 | -0.021 | 3.646
13 | 0.183 | 0.08608 | -0.021 | 2.131

## 150. Re 20M Mach 0.25 (2)
BIGFOIL.COM POLAR EXPORT
giiif
GIII BL145 |  |  |  | Cl Max: | 1.3457 | at alpha= | 11.5 | deg
XFOIL ncrit=9 |  |  |  | L/D Max: | 137.557 | at alpha= | 8 | deg
Re: | 20000000 |  |  | Cd Min: | 0.25584 | at alpha= | 20 | deg
Mach: | 0.25 |  |  | Cl=0 at alpha= | -0.97222 | deg
|  |  |  | @ Cl=0.1, Cd= | 0.0047098
|  |  |  | @ Cl=0.4, Cd= | 0.0048871
|  |  |  | @ Cl=0.6, Cd= | 0.0053837
alpha (deg) | Cl | Cd | Cm | Cl/Cd
-10.5 | -0.7663 | 0.0785 | -0.0083 | -9.7618
-10 | -0.7855 | 0.06776 | -0.0208 | -11.5924
-9.5 | -0.8373 | 0.04703 | -0.0288 | -17.8035
-9 | -0.9154 | 0.0148 | -0.025 | -61.8514
-8.5 | -0.8746 | 0.01002 | -0.0221 | -87.2854
-8 | -0.8201 | 0.00834 | -0.0205 | -98.3333
-7 | -0.7045 | 0.00679 | -0.0184 | -103.7555
-6.5 | -0.6454 | 0.00641 | -0.0179 | -100.6864
-6 | -0.5864 | 0.00609 | -0.0174 | -96.289
-5.5 | -0.5276 | 0.00582 | -0.0171 | -90.6529
-4.5 | -0.411 | 0.00533 | -0.0165 | -77.1107
-4 | -0.3526 | 0.0052 | -0.0164 | -67.8077
-3.5 | -0.2944 | 0.00505 | -0.0163 | -58.297
-2.5 | -0.1776 | 0.00481 | -0.0165 | -36.9231
-2 | -0.1194 | 0.00467 | -0.0166 | -25.5675
-1.5 | -0.0613 | 0.00454 | -0.0167 | -13.5022
-1 | -0.0032 | 0.00449 | -0.0169 | -0.71269
-0.5 | 0.0544 | 0.00453 | -0.017 | 12.0088
0 | 0.1102 | 0.00475 | -0.0169 | 23.2
0.5 | 0.1664 | 0.00493 | -0.0169 | 33.7525
1 | 0.2226 | 0.00497 | -0.0169 | 44.7887
1.5 | 0.2792 | 0.00494 | -0.0169 | 56.5182
2 | 0.3326 | 0.00484 | -0.0165 | 68.719
2.5 | 0.388 | 0.0049 | -0.0163 | 79.1837
3 | 0.4436 | 0.00484 | -0.0161 | 91.6529
3.5 | 0.501 | 0.005 | -0.0161 | 100.2
4.5 | 0.6171 | 0.00545 | -0.0163 | 113.2294
5 | 0.6753 | 0.00565 | -0.0163 | 119.5221
5.5 | 0.7333 | 0.00589 | -0.0163 | 124.4992
6 | 0.7912 | 0.00616 | -0.0161 | 128.4416
6.5 | 0.849 | 0.00642 | -0.0159 | 132.243
7.5 | 0.9634 | 0.00709 | -0.0149 | 135.8815
8 | 1.0193 | 0.00741 | -0.014 | 137.5574
8.5 | 1.0739 | 0.0079 | -0.0126 | 135.9367
9 | 1.1365 | 0.00872 | -0.0131 | 130.3326
9.5 | 1.1922 | 0.00965 | -0.0119 | 123.544
10 | 1.2435 | 0.01093 | -0.0099 | 113.7694
10.5 | 1.2899 | 0.01295 | -0.0072 | 99.6062
11 | 1.3269 | 0.01622 | -0.0036 | 81.8064
11.5 | 1.3457 | 0.02151 | 0.0015 | 62.5616
12 | 1.3278 | 0.02982 | 0.0085 | 44.5272
12.5 | 1.2718 | 0.03811 | 0.0169 | 33.3718
13 | 1.2226 | 0.04787 | 0.017 | 25.54
13.5 | 1.1862 | 0.05911 | 0.0115 | 20.0677
14 | 1.1536 | 0.07307 | 0.0014 | 15.7876
14.5 | 1.1357 | 0.08765 | -0.0094 | 12.9572
15 | 1.082 | 0.1099 | -0.0204 | 9.8453
15.5 | 1.0292 | 0.13039 | -0.0314 | 7.8932
16 | 0.9791 | 0.15162 | -0.043 | 6.4576
17 | 0.8738 | 0.21181 | -0.072 | 4.1254
17.5 | 0.8875 | 0.21966 | -0.0763 | 4.0403
18 | 0.9027 | 0.22687 | -0.0806 | 3.9789
18.5 | 0.9182 | 0.23414 | -0.085 | 3.9216
19 | 0.9336 | 0.24164 | -0.0896 | 3.8636
19.5 | 0.9491 | 0.24912 | -0.0942 | 3.8098
20 | 0.9654 | 0.25584 | -0.0987 | 3.7735

## 151. Re 20M Mach 0.50 (1)
BIGFOIL.COM POLAR EXPORT
giiif
GIII BL145 |  |  |  | Cl Max: | 1.132 | at alpha= | 20 | deg
JavaFoil+Calcfoil stall+Eppler ext transition |  |  |  | L/D Max: | 107.743 | at alpha= | 5 | deg
Re: | 20000000 |  |  | Cd Min: | 0.00481 | at alpha= | 1 | deg
Mach: | 0.5 |  |  | Cl=0 at alpha= | -0.97727 | deg
|  |  |  | @ Cl=0.1, Cd= | 0.0056037
|  |  |  | @ Cl=0.4, Cd= | 0.0051218
|  |  |  | @ Cl=0.6, Cd= | 0.006437
alpha (deg) | Cl | Cd | Cm | Cl/Cd
-20 | -0.989 | 0.17512 | 0.013 | -5.647
-19.5 | -0.964 | 0.17053 | 0.012 | -5.655
-19 | -0.94 | 0.1679 | 0.012 | -5.596
-18.5 | -0.915 | 0.16428 | 0.011 | -5.569
-18 | -0.891 | 0.14397 | 0.011 | -6.188
-17.5 | -0.866 | 0.13314 | 0.01 | -6.507
-17 | -0.841 | 0.12802 | 0.01 | -6.572
-16.5 | -0.816 | 0.11876 | 0.009 | -6.874
-16 | -0.791 | 0.11495 | 0.009 | -6.878
-15.5 | -0.765 | 0.11061 | 0.008 | -6.913
-15 | -0.738 | 0.10716 | 0.007 | -6.891
-14.5 | -0.712 | 0.10231 | 0.006 | -6.959
-14 | -0.686 | 0.09771 | 0.006 | -7.02
-13.5 | -0.661 | 0.09008 | 0.005 | -7.332
-13 | -0.635 | 0.08592 | 0.005 | -7.388
-12.5 | -0.609 | 0.08206 | 0.004 | -7.422
-12 | -0.584 | 0.0818 | 0.004 | -7.133
-11.5 | -0.558 | 0.07521 | 0.003 | -7.418
-11 | -0.533 | 0.06937 | 0.003 | -7.679
-10.5 | -0.508 | 0.0626 | 0.002 | -8.118
-10 | -0.484 | 0.05674 | 0.001 | -8.523
-9.5 | -0.461 | 0.04976 | 0.001 | -9.268
-9 | -0.453 | 0.03324 | 0 | -13.642
-8.5 | -0.402 | 0.05091 | 0 | -7.894
-8 | -0.383 | 0.0403 | -0.001 | -9.516
-7.5 | -0.427 | 0.00753 | -0.003 | -56.726
-7 | -0.395 | 0.00744 | -0.004 | -53.041
-6.5 | -0.362 | 0.00694 | -0.005 | -52.195
-6 | -0.33 | 0.00672 | -0.006 | -49.092
-5.5 | -0.46 | 0.00641 | -0.007 | -71.754
-5 | -0.46 | 0.00606 | -0.008 | -75.875
-4.5 | -0.426 | 0.00582 | -0.009 | -73.087
-4 | -0.378 | 0.00578 | -0.01 | -65.296
-3.5 | -0.322 | 0.00575 | -0.011 | -56.012
-3 | -0.262 | 0.00569 | -0.012 | -46.068
-2.5 | -0.199 | 0.00573 | -0.013 | -34.739
-2 | -0.135 | 0.00573 | -0.014 | -23.482
-1.5 | -0.069 | 0.00572 | -0.015 | -12.088
-1 | -0.003 | 0.00576 | -0.016 | -0.526
-0.5 | 0.063 | 0.00562 | -0.017 | 11.274
0 | 0.131 | 0.00559 | -0.018 | 23.426
0.5 | 0.198 | 0.00535 | -0.019 | 37.001
1 | 0.265 | 0.00481 | -0.02 | 55.065
1.5 | 0.332 | 0.00502 | -0.021 | 66.166
2 | 0.398 | 0.0051 | -0.022 | 78.079
2.5 | 0.464 | 0.00582 | -0.023 | 79.759
3 | 0.529 | 0.00624 | -0.024 | 84.792
3.5 | 0.591 | 0.00644 | -0.025 | 91.886
4 | 0.651 | 0.00642 | -0.026 | 101.409
4.5 | 0.706 | 0.00669 | -0.027 | 105.628
5 | 0.754 | 0.007 | -0.028 | 107.743
5.5 | 0.789 | 0.00741 | -0.029 | 106.439
6 | 0.801 | 0.00773 | -0.03 | 103.558
6.5 | 0.75 | 0.00811 | -0.031 | 92.503
7 | 0.533 | 0.00888 | -0.032 | 60.086
7.5 | 0.567 | 0.00937 | -0.033 | 60.494
8 | 0.6 | 0.01016 | -0.034 | 59.026
8.5 | 0.633 | 0.01069 | -0.035 | 59.23
9 | 0.666 | 0.01174 | -0.036 | 56.754
9.5 | 0.565 | 0.06159 | -0.019 | 9.167
10 | 0.733 | 0.01284 | -0.038 | 57.079
10.5 | 0.743 | 0.01526 | -0.038 | 48.711
11 | 0.685 | 0.04674 | -0.031 | 14.653
11.5 | 0.678 | 0.07208 | -0.024 | 9.406
12 | 0.704 | 0.07862 | -0.024 | 8.952
12.5 | 0.728 | 0.08666 | -0.024 | 8.402
13 | 0.754 | 0.0871 | -0.024 | 8.654
13.5 | 0.783 | 0.08935 | -0.025 | 8.763
14 | 0.812 | 0.09172 | -0.027 | 8.857
14.5 | 0.843 | 0.09323 | -0.029 | 9.044
15 | 0.867 | 0.10449 | -0.028 | 8.295
15.5 | 0.895 | 0.10835 | -0.029 | 8.263
16 | 0.924 | 0.11213 | -0.031 | 8.242
16.5 | 0.952 | 0.11776 | -0.031 | 8.08
17 | 0.975 | 0.12814 | -0.031 | 7.607
17.5 | 0.995 | 0.1503 | -0.03 | 6.621
18 | 1.021 | 0.15817 | -0.03 | 6.457
18.5 | 1.049 | 0.16484 | -0.031 | 6.363
19 | 1.077 | 0.16752 | -0.032 | 6.428
19.5 | 1.104 | 0.16961 | -0.033 | 6.51
20 | 1.132 | 0.17386 | -0.034 | 6.509

## 152. Re 20M Mach 0.50 (2)
BIGFOIL.COM POLAR EXPORT
giiif
GIII BL145 |  |  |  | Cl Max: | 1.0446 | at alpha= | 20 | deg
XFOIL ncrit=9 |  |  |  | L/D Max: | 130.339 | at alpha= | 5.5 | deg
Re: | 20000000 |  |  | Cd Min: | 0.29779 | at alpha= | 20 | deg
Mach: | 0.5 |  |  | Cl=0 at alpha= | -0.98624 | deg
|  |  |  | @ Cl=0.1, Cd= | 0.004608
|  |  |  | @ Cl=0.4, Cd= | 0.0049595
|  |  |  | @ Cl=0.6, Cd= | 0.0053823
alpha (deg) | Cl | Cd | Cm | Cl/Cd
-20 | -0.9306 | 0.28873 | 0.0992 | -3.2231
-19.5 | -0.9088 | 0.28085 | 0.094 | -3.2359
-19 | -0.8867 | 0.27265 | 0.0887 | -3.2522
-18.5 | -0.8642 | 0.26422 | 0.0836 | -3.2708
-18 | -0.8419 | 0.25568 | 0.0786 | -3.2928
-17.5 | -0.8199 | 0.24707 | 0.0736 | -3.3185
-17 | -0.7981 | 0.23844 | 0.0687 | -3.3472
-16.5 | -0.7769 | 0.22981 | 0.064 | -3.3806
-16 | -0.7563 | 0.22117 | 0.0593 | -3.4195
-15.5 | -0.7364 | 0.21259 | 0.0548 | -3.4639
-15 | -0.7231 | 0.19976 | 0.0495 | -3.6198
-14.5 | -0.7043 | 0.19134 | 0.0452 | -3.6809
-14 | -0.6861 | 0.18307 | 0.041 | -3.7477
-13.5 | -0.6697 | 0.17459 | 0.0371 | -3.8358
-12.5 | -0.637 | 0.15851 | 0.0295 | -4.0187
-11 | -0.46 | 0.11535 | -0.001 | -3.9879
-10.5 | -0.4653 | 0.10615 | -0.0037 | -4.3834
-10 | -0.5846 | 0.11654 | 0.0126 | -5.0163
-9.5 | -0.5909 | 0.10482 | 0.0077 | -5.6373
-9 | -0.5889 | 0.09556 | 0.0032 | -6.1626
-8.5 | -0.5915 | 0.08556 | -0.0023 | -6.9133
-8 | -0.5966 | 0.07519 | -0.0093 | -7.9346
-7.5 | -0.6043 | 0.06412 | -0.0228 | -9.4245
-7 | -0.6066 | 0.05392 | -0.0299 | -11.25
-6.5 | -0.598 | 0.04341 | -0.034 | -13.7756
-6 | -0.5804 | 0.03256 | -0.0349 | -17.8256
-5.5 | -0.5571 | 0.02121 | -0.033 | -26.2659
-5 | -0.53 | 0.01035 | -0.0287 | -51.2077
-4.5 | -0.4755 | 0.0062 | -0.0245 | -76.6935
-4 | -0.4071 | 0.00551 | -0.0223 | -73.8838
-3.5 | -0.3377 | 0.00527 | -0.0211 | -64.0797
-3 | -0.2692 | 0.00505 | -0.0202 | -53.3069
-2.5 | -0.2013 | 0.0049 | -0.0198 | -41.0816
-2 | -0.1342 | 0.00476 | -0.0195 | -28.1933
-1.5 | -0.0679 | 0.00459 | -0.0194 | -14.793
-1 | -0.0018 | 0.00449 | -0.0194 | -0.40089
-0.5 | 0.0636 | 0.00449 | -0.0194 | 14.1648
0.5 | 0.1901 | 0.0049 | -0.0191 | 38.7959
1 | 0.2528 | 0.005 | -0.0189 | 50.56
1.5 | 0.3166 | 0.00498 | -0.0188 | 63.5743
2.5 | 0.4384 | 0.00495 | -0.0174 | 88.5657
3 | 0.5027 | 0.00501 | -0.0169 | 100.3393
3.5 | 0.5695 | 0.00527 | -0.0165 | 108.0645
4 | 0.6374 | 0.00552 | -0.016 | 115.471
4.5 | 0.7062 | 0.00579 | -0.0153 | 121.9689
5 | 0.7755 | 0.00611 | -0.0142 | 126.9231
5.5 | 0.8459 | 0.00649 | -0.0127 | 130.339
6 | 0.9142 | 0.00737 | -0.0098 | 124.0434
6.5 | 0.9579 | 0.01154 | -0.0033 | 83.0069
7 | 0.9719 | 0.02049 | 0.0043 | 47.4329
7.5 | 0.9665 | 0.02942 | 0.0115 | 32.8518
8 | 0.9471 | 0.03808 | 0.0165 | 24.8713
8.5 | 0.911 | 0.04571 | 0.0187 | 19.93
9 | 0.8798 | 0.05623 | 0.0125 | 15.6465
9.5 | 0.8582 | 0.07011 | 0.0005 | 12.2408
10 | 0.8489 | 0.08535 | -0.0105 | 9.9461
10.5 | 0.8363 | 0.09761 | -0.0173 | 8.5678
11 | 0.8259 | 0.10935 | -0.0232 | 7.5528
11.5 | 0.8184 | 0.12092 | -0.0288 | 6.7681
12 | 0.8138 | 0.13232 | -0.0342 | 6.1502
12.5 | 0.812 | 0.14385 | -0.0395 | 5.6448
13 | 0.8132 | 0.15545 | -0.0449 | 5.2313
13.5 | 0.8174 | 0.16713 | -0.0503 | 4.8908
14 | 0.8252 | 0.17831 | -0.0556 | 4.6279
16 | 0.8866 | 0.21691 | -0.0753 | 4.0874
16.5 | 0.9044 | 0.22678 | -0.0805 | 3.988
17 | 0.9232 | 0.23627 | -0.0857 | 3.9074
17.5 | 0.9425 | 0.24606 | -0.0911 | 3.8304
18 | 0.9598 | 0.26037 | -0.0978 | 3.6863
18.5 | 0.9809 | 0.26995 | -0.1033 | 3.6336
19 | 1.002 | 0.27922 | -0.1087 | 3.5886
19.5 | 1.0232 | 0.28848 | -0.1142 | 3.5469
20 | 1.0446 | 0.29779 | -0.1198 | 3.5078