## index
index | Re | Mach | Datasource
1 | 50000 | 0 | JavaFoil+Calcfoil stall+Eppler ext transition
2 | 50000 | 0 | XFOIL ncrit=9
3 | 50000 | 0.1 | JavaFoil+Calcfoil stall+Eppler ext transition
4 | 50000 | 0.1 | XFOIL ncrit=9
5 | 50000 | 0.25 | JavaFoil+Calcfoil stall+Eppler ext transition
6 | 50000 | 0.25 | XFOIL ncrit=9
7 | 50000 | 0.5 | JavaFoil+Calcfoil stall+Eppler ext transition
8 | 50000 | 0.5 | XFOIL ncrit=9
9 | 100000 | 0 | JavaFoil+Calcfoil stall+Eppler ext transition
10 | 100000 | 0 | XFOIL ncrit=9
11 | 100000 | 0.1 | JavaFoil+Calcfoil stall+Eppler ext transition
12 | 100000 | 0.1 | XFOIL ncrit=9
13 | 100000 | 0.25 | JavaFoil+Calcfoil stall+Eppler ext transition
14 | 100000 | 0.25 | XFOIL ncrit=9
15 | 100000 | 0.5 | JavaFoil+Calcfoil stall+Eppler ext transition
16 | 100000 | 0.5 | XFOIL ncrit=9
17 | 250000 | 0 | JavaFoil+Calcfoil stall+Eppler ext transition
18 | 250000 | 0 | XFOIL ncrit=9
19 | 250000 | 0.1 | JavaFoil+Calcfoil stall+Eppler ext transition
20 | 250000 | 0.1 | XFOIL ncrit=9
21 | 250000 | 0.25 | JavaFoil+Calcfoil stall+Eppler ext transition
22 | 250000 | 0.25 | XFOIL ncrit=9
23 | 250000 | 0.5 | JavaFoil+Calcfoil stall+Eppler ext transition
24 | 250000 | 0.5 | XFOIL ncrit=9
25 | 500000 | 0 | JavaFoil+Calcfoil stall+Eppler ext transition
26 | 500000 | 0 | XFOIL ncrit=9
27 | 500000 | 0.1 | JavaFoil+Calcfoil stall+Eppler ext transition
28 | 500000 | 0.1 | XFOIL ncrit=9
29 | 500000 | 0.25 | JavaFoil+Calcfoil stall+Eppler ext transition
30 | 500000 | 0.25 | XFOIL ncrit=9
31 | 500000 | 0.5 | JavaFoil+Calcfoil stall+Eppler ext transition
32 | 500000 | 0.5 | XFOIL ncrit=9
33 | 750000 | 0 | JavaFoil+Calcfoil stall+Eppler ext transition
34 | 750000 | 0 | XFOIL ncrit=9
35 | 750000 | 0.1 | JavaFoil+Calcfoil stall+Eppler ext transition
36 | 750000 | 0.1 | XFOIL ncrit=9
37 | 750000 | 0.25 | JavaFoil+Calcfoil stall+Eppler ext transition
38 | 750000 | 0.25 | XFOIL ncrit=9
39 | 750000 | 0.5 | JavaFoil+Calcfoil stall+Eppler ext transition
40 | 750000 | 0.5 | XFOIL ncrit=9
41 | 1000000 | 0 | JavaFoil+Calcfoil stall+Eppler ext transition
42 | 1000000 | 0 | XFOIL ncrit=9
43 | 1000000 | 0.1 | JavaFoil+Calcfoil stall+Eppler ext transition
44 | 1000000 | 0.1 | XFOIL ncrit=9
45 | 1000000 | 0.25 | JavaFoil+Calcfoil stall+Eppler ext transition
46 | 1000000 | 0.25 | XFOIL ncrit=9
47 | 1000000 | 0.5 | JavaFoil+Calcfoil stall+Eppler ext transition
48 | 1000000 | 0.5 | XFOIL ncrit=9
49 | 2000000 | 0 | JavaFoil+Calcfoil stall+Eppler ext transition
50 | 2000000 | 0 | XFOIL ncrit=9
51 | 2000000 | 0.1 | JavaFoil+Calcfoil stall+Eppler ext transition
52 | 2000000 | 0.1 | XFOIL ncrit=9
53 | 2000000 | 0.25 | JavaFoil+Calcfoil stall+Eppler ext transition
54 | 2000000 | 0.25 | XFOIL ncrit=9
55 | 2000000 | 0.5 | JavaFoil+Calcfoil stall+Eppler ext transition
56 | 2000000 | 0.5 | XFOIL ncrit=9
57 | 3000000 | 0 | JavaFoil+Calcfoil stall+Eppler ext transition
58 | 3000000 | 0 | XFOIL ncrit=9
59 | 3000000 | 0.1 | JavaFoil+Calcfoil stall+Eppler ext transition
60 | 3000000 | 0.1 | XFOIL ncrit=9
61 | 3000000 | 0.25 | JavaFoil+Calcfoil stall+Eppler ext transition
62 | 3000000 | 0.25 | XFOIL ncrit=9
63 | 3000000 | 0.5 | JavaFoil+Calcfoil stall+Eppler ext transition
64 | 3000000 | 0.5 | XFOIL ncrit=9
65 | 4000000 | 0 | JavaFoil+Calcfoil stall+Eppler ext transition
66 | 4000000 | 0 | XFOIL ncrit=9
67 | 4000000 | 0.1 | JavaFoil+Calcfoil stall+Eppler ext transition
68 | 4000000 | 0.1 | XFOIL ncrit=9
69 | 4000000 | 0.25 | JavaFoil+Calcfoil stall+Eppler ext transition
70 | 4000000 | 0.25 | XFOIL ncrit=9
71 | 4000000 | 0.5 | JavaFoil+Calcfoil stall+Eppler ext transition
72 | 4000000 | 0.5 | XFOIL ncrit=9
73 | 5000000 | 0 | JavaFoil+Calcfoil stall+Eppler ext transition
74 | 5000000 | 0 | XFOIL ncrit=9
75 | 5000000 | 0.1 | JavaFoil+Calcfoil stall+Eppler ext transition
76 | 5000000 | 0.1 | XFOIL ncrit=9
77 | 5000000 | 0.25 | JavaFoil+Calcfoil stall+Eppler ext transition
78 | 5000000 | 0.25 | XFOIL ncrit=9
79 | 5000000 | 0.5 | JavaFoil+Calcfoil stall+Eppler ext transition
80 | 5000000 | 0.5 | XFOIL ncrit=9
81 | 6000000 | 0 | JavaFoil+Calcfoil stall+Eppler ext transition
82 | 6000000 | 0 | XFOIL ncrit=9
83 | 6000000 | 0.1 | JavaFoil+Calcfoil stall+Eppler ext transition
84 | 6000000 | 0.1 | XFOIL ncrit=9
85 | 6000000 | 0.25 | JavaFoil+Calcfoil stall+Eppler ext transition
86 | 6000000 | 0.25 | XFOIL ncrit=9
87 | 6000000 | 0.5 | JavaFoil+Calcfoil stall+Eppler ext transition
88 | 6000000 | 0.5 | XFOIL ncrit=9
89 | 7000000 | 0 | JavaFoil+Calcfoil stall+Eppler ext transition
90 | 7000000 | 0 | XFOIL ncrit=9
91 | 7000000 | 0.1 | JavaFoil+Calcfoil stall+Eppler ext transition
92 | 7000000 | 0.1 | XFOIL ncrit=9
93 | 7000000 | 0.25 | JavaFoil+Calcfoil stall+Eppler ext transition
94 | 7000000 | 0.25 | XFOIL ncrit=9
95 | 7000000 | 0.5 | JavaFoil+Calcfoil stall+Eppler ext transition
96 | 7000000 | 0.5 | XFOIL ncrit=9
97 | 8000000 | 0 | JavaFoil+Calcfoil stall+Eppler ext transition
98 | 8000000 | 0 | XFOIL ncrit=9
99 | 8000000 | 0.1 | JavaFoil+Calcfoil stall+Eppler ext transition
100 | 8000000 | 0.1 | XFOIL ncrit=9
101 | 8000000 | 0.25 | JavaFoil+Calcfoil stall+Eppler ext transition
102 | 8000000 | 0.25 | XFOIL ncrit=9
103 | 8000000 | 0.5 | JavaFoil+Calcfoil stall+Eppler ext transition
104 | 8000000 | 0.5 | XFOIL ncrit=9
105 | 10000000 | 0 | JavaFoil+Calcfoil stall+Eppler ext transition
106 | 10000000 | 0 | XFOIL ncrit=9
107 | 10000000 | 0.1 | JavaFoil+Calcfoil stall+Eppler ext transition
108 | 10000000 | 0.1 | XFOIL ncrit=9
109 | 10000000 | 0.25 | JavaFoil+Calcfoil stall+Eppler ext transition
110 | 10000000 | 0.25 | XFOIL ncrit=9
111 | 10000000 | 0.5 | JavaFoil+Calcfoil stall+Eppler ext transition
112 | 10000000 | 0.5 | XFOIL ncrit=9
113 | 12000000 | 0 | JavaFoil+Calcfoil stall+Eppler ext transition
114 | 12000000 | 0 | XFOIL ncrit=9
115 | 12000000 | 0.1 | JavaFoil+Calcfoil stall+Eppler ext transition
116 | 12000000 | 0.1 | XFOIL ncrit=9
117 | 12000000 | 0.25 | JavaFoil+Calcfoil stall+Eppler ext transition
118 | 12000000 | 0.25 | XFOIL ncrit=9
119 | 12000000 | 0.5 | JavaFoil+Calcfoil stall+Eppler ext transition
120 | 12000000 | 0.5 | XFOIL ncrit=9
121 | 14000000 | 0 | JavaFoil+Calcfoil stall+Eppler ext transition
122 | 14000000 | 0 | XFOIL ncrit=9
123 | 14000000 | 0.1 | JavaFoil+Calcfoil stall+Eppler ext transition
124 | 14000000 | 0.1 | XFOIL ncrit=9
125 | 14000000 | 0.25 | JavaFoil+Calcfoil stall+Eppler ext transition
126 | 14000000 | 0.25 | XFOIL ncrit=9
127 | 14000000 | 0.5 | JavaFoil+Calcfoil stall+Eppler ext transition
128 | 14000000 | 0.5 | XFOIL ncrit=9
129 | 16000000 | 0 | JavaFoil+Calcfoil stall+Eppler ext transition
130 | 16000000 | 0 | XFOIL ncrit=9
131 | 16000000 | 0.1 | JavaFoil+Calcfoil stall+Eppler ext transition
132 | 16000000 | 0.1 | XFOIL ncrit=9
133 | 16000000 | 0.25 | JavaFoil+Calcfoil stall+Eppler ext transition
134 | 16000000 | 0.25 | XFOIL ncrit=9
135 | 16000000 | 0.5 | JavaFoil+Calcfoil stall+Eppler ext transition
136 | 16000000 | 0.5 | XFOIL ncrit=9
137 | 18000000 | 0 | JavaFoil+Calcfoil stall+Eppler ext transition
138 | 18000000 | 0 | XFOIL ncrit=9
139 | 18000000 | 0.1 | JavaFoil+Calcfoil stall+Eppler ext transition
140 | 18000000 | 0.1 | XFOIL ncrit=9
141 | 18000000 | 0.25 | JavaFoil+Calcfoil stall+Eppler ext transition
142 | 18000000 | 0.25 | XFOIL ncrit=9
143 | 18000000 | 0.5 | JavaFoil+Calcfoil stall+Eppler ext transition
144 | 18000000 | 0.5 | XFOIL ncrit=9
145 | 20000000 | 0 | JavaFoil+Calcfoil stall+Eppler ext transition
146 | 20000000 | 0 | XFOIL ncrit=9
147 | 20000000 | 0.1 | JavaFoil+Calcfoil stall+Eppler ext transition
148 | 20000000 | 0.1 | XFOIL ncrit=9
149 | 20000000 | 0.25 | JavaFoil+Calcfoil stall+Eppler ext transition
150 | 20000000 | 0.25 | XFOIL ncrit=9
151 | 20000000 | 0.5 | JavaFoil+Calcfoil stall+Eppler ext transition
152 | 20000000 | 0.5 | XFOIL ncrit=9

## 1. Re 50k Mach 0.00 (1)
BIGFOIL.COM POLAR EXPORT
NACA63-713 a=0.2
NACA63-713 a=0.2 |  |  |  | Cl Max: | 1.449 | at alpha= | 10.5 | deg
JavaFoil+Calcfoil stall+Eppler ext transition |  |  |  | L/D Max: | 36.389 | at alpha= | 6.5 | deg
Re: | 50000 |  |  | Cd Min: | 0.01844 | at alpha= | -0.5 | deg
Mach: | 0 |  |  | Cl=0 at alpha= | -3.6979 | deg
|  |  |  | @ Cl=0.1, Cd= | 0.040987
|  |  |  | @ Cl=0.4, Cd= | 0.019311
|  |  |  | @ Cl=0.6, Cd= | 0.021516
alpha (deg) | Cl | Cd | Cm | Cl/Cd
-17 | -0.374 | 0.38876 | -0.015 | -0.962
-16.5 | -0.386 | 0.34597 | -0.015 | -1.117
-16 | -0.398 | 0.32164 | -0.015 | -1.239
-15.5 | -0.41 | 0.27397 | -0.016 | -1.497
-15 | -0.421 | 0.26949 | -0.015 | -1.563
-14.5 | -0.431 | 0.22641 | -0.016 | -1.905
-14 | -0.44 | 0.21735 | -0.016 | -2.026
-13.5 | -0.448 | 0.19861 | -0.016 | -2.255
-13 | -0.454 | 0.17988 | -0.015 | -2.521
-12.5 | -0.457 | 0.162 | -0.015 | -2.821
-12 | -0.458 | 0.15766 | -0.014 | -2.906
-11.5 | -0.457 | 0.13798 | -0.015 | -3.309
-11 | -0.452 | 0.12658 | -0.015 | -3.569
-10.5 | -0.444 | 0.115 | -0.015 | -3.858
-10 | -0.432 | 0.10405 | -0.015 | -4.151
-9.5 | -0.416 | 0.09675 | -0.015 | -4.304
-9 | -0.397 | 0.08661 | -0.015 | -4.585
-8.5 | -0.374 | 0.08067 | -0.016 | -4.636
-8 | -0.347 | 0.07259 | -0.016 | -4.781
-7.5 | -0.317 | 0.07087 | -0.016 | -4.467
-7 | -0.283 | 0.06512 | -0.017 | -4.341
-6.5 | -0.246 | 0.0607 | -0.017 | -4.049
-6 | -0.206 | 0.05602 | -0.017 | -3.681
-5.5 | -0.165 | 0.05319 | -0.023 | -3.096
-5 | -0.121 | 0.05002 | -0.023 | -2.415
-4.5 | -0.075 | 0.04861 | -0.023 | -1.549
-4 | -0.029 | 0.04595 | -0.023 | -0.623
-3.5 | 0.019 | 0.04373 | -0.024 | 0.433
-3 | 0.067 | 0.04197 | -0.024 | 1.598
-2.5 | 0.115 | 0.04054 | -0.025 | 2.848
-2 | 0.164 | 0.0393 | -0.026 | 4.174
-1.5 | 0.213 | 0.03844 | -0.027 | 5.538
-1 | 0.262 | 0.03781 | -0.027 | 6.925
-0.5 | 0.385 | 0.01844 | -0.056 | 20.885
0 | 0.421 | 0.02053 | -0.056 | 20.487
0.5 | 0.476 | 0.02029 | -0.057 | 23.461
1 | 0.531 | 0.02081 | -0.057 | 25.522
1.5 | 0.586 | 0.02136 | -0.057 | 27.432
2 | 0.64 | 0.02196 | -0.057 | 29.171
2.5 | 0.695 | 0.02264 | -0.057 | 30.678
3 | 0.748 | 0.02344 | -0.058 | 31.922
3.5 | 0.802 | 0.02416 | -0.058 | 33.181
4 | 0.855 | 0.02502 | -0.058 | 34.174
4.5 | 0.908 | 0.02601 | -0.058 | 34.907
5 | 0.96 | 0.02704 | -0.059 | 35.517
5.5 | 1.013 | 0.02808 | -0.059 | 36.071
6 | 1.064 | 0.02935 | -0.059 | 36.255
6.5 | 1.115 | 0.03064 | -0.059 | 36.389
7 | 1.164 | 0.03202 | -0.06 | 36.363
7.5 | 1.213 | 0.03353 | -0.06 | 36.164
8 | 1.258 | 0.0357 | -0.061 | 35.251
8.5 | 1.302 | 0.03756 | -0.061 | 34.674
9 | 1.34 | 0.03978 | -0.061 | 33.69
9.5 | 1.394 | 0.04237 | -0.063 | 32.909
10 | 1.424 | 0.04487 | -0.063 | 31.745
10.5 | 1.449 | 0.04761 | -0.063 | 30.433
11 | 1.276 | 0.08445 | -0.029 | 15.104
11.5 | 1.288 | 0.0904 | -0.028 | 14.252
12 | 1.296 | 0.09764 | -0.026 | 13.27
12.5 | 1.298 | 0.10509 | -0.025 | 12.353
13 | 1.296 | 0.11182 | -0.024 | 11.586
13.5 | 1.288 | 0.12148 | -0.023 | 10.601
14 | 1.275 | 0.12971 | -0.02 | 9.828
14.5 | 1.258 | 0.13994 | -0.02 | 8.986
15 | 1.236 | 0.15004 | -0.019 | 8.237
15.5 | 1.21 | 0.16233 | -0.017 | 7.455

## 2. Re 50k Mach 0.00 (2)
BIGFOIL.COM POLAR EXPORT
NACA63-713 a=0.2
NACA63-713 a=0.2 |  |  |  | Cl Max: | 0.2473 | at alpha= | 1.5 | deg
XFOIL ncrit=9 |  |  |  | L/D Max: | 4.8633 | at alpha= | 1.5 | deg
Re: | 50000 |  |  | Cd Min: | 0.23782 | at alpha= | -20 | deg
Mach: | 0 |  |  | Cl=0 at alpha= | -1.6252 | deg
|  |  |  | @ Cl=0.1, Cd= | 0.04503
|  |  |  | @ Cl=0.4, Cd= | 0.05085
|  |  |  | @ Cl=0.6, Cd= | 0.05085
alpha (deg) | Cl | Cd | Cm | Cl/Cd
-20 | -0.5741 | 0.23782 | 0.0338 | -2.414
-19.5 | -0.5573 | 0.23367 | 0.0289 | -2.385
-19 | -0.5485 | 0.23461 | 0.0227 | -2.3379
-18.5 | -0.5235 | 0.22293 | 0.0196 | -2.3483
-18 | -0.4994 | 0.21386 | 0.0169 | -2.3352
-17.5 | -0.4802 | 0.20777 | 0.013 | -2.3112
-17 | -0.4661 | 0.20407 | 0.008 | -2.284
-16.5 | -0.4657 | 0.2058 | 0.0019 | -2.2629
-16 | -0.4275 | 0.18956 | 0.0009 | -2.2552
-15.5 | -0.4082 | 0.1831 | -0.0025 | -2.2294
-15 | -0.4038 | 0.18155 | -0.0079 | -2.2242
-14.5 | -0.379 | 0.17134 | -0.0104 | -2.212
-14 | -0.3583 | 0.16425 | -0.0132 | -2.1814
-13.5 | -0.3594 | 0.16255 | -0.0187 | -2.211
-13 | -0.3299 | 0.1517 | -0.0205 | -2.1747
-12.5 | -0.3169 | 0.14606 | -0.0239 | -2.1697
-12 | -0.3114 | 0.14068 | -0.0284 | -2.2135
-11.5 | -0.2886 | 0.1331 | -0.0305 | -2.1683
-11 | -0.2747 | 0.12633 | -0.0335 | -2.1745
-10.5 | -0.283 | 0.1238 | -0.0387 | -2.2859
-10 | -0.2621 | 0.11612 | -0.0386 | -2.2571
-9.5 | -0.2788 | 0.11332 | -0.0348 | -2.4603
-9 | -0.3132 | 0.11323 | -0.028 | -2.7661
-8.5 | -0.369 | 0.11468 | -0.0234 | -3.2176
-8 | -0.3717 | 0.10991 | -0.0183 | -3.3819
-7.5 | -0.4296 | 0.11023 | -0.0142 | -3.8973
-7 | -0.3925 | 0.10185 | -0.0179 | -3.8537
-6.5 | -0.3791 | 0.09589 | -0.0221 | -3.9535
-6 | -0.3708 | 0.09091 | -0.0242 | -4.0788
-5.5 | -0.3491 | 0.0867 | -0.0191 | -4.0265
-5 | -0.093 | 0.07291 | -0.0197 | -1.2755
-4 | -0.1242 | 0.06776 | -0.0164 | -1.8329
-3 | -0.1477 | 0.04951 | -0.069 | -2.9832
-2.5 | -0.0989 | 0.04705 | -0.0692 | -2.102
-2 | -0.0446 | 0.04557 | -0.0698 | -0.97871
-1.5 | 0.0149 | 0.04504 | -0.0708 | 0.33082
-1 | 0.0555 | 0.04494 | -0.0694 | 1.235
-0.5 | 0.097 | 0.04514 | -0.0685 | 2.1489
0 | 0.1541 | 0.04304 | -0.0676 | 3.5804
0.5 | 0.179 | 0.04522 | -0.0658 | 3.9584
1 | 0.2215 | 0.04792 | -0.0665 | 4.6223
1.5 | 0.2473 | 0.05085 | -0.066 | 4.8633

## 3. Re 50k Mach 0.10 (1)
BIGFOIL.COM POLAR EXPORT
NACA63-713 a=0.2
NACA63-713 a=0.2 |  |  |  | Cl Max: | 1.451 | at alpha= | 10.5 | deg
JavaFoil+Calcfoil stall+Eppler ext transition |  |  |  | L/D Max: | 36.263 | at alpha= | 6.5 | deg
Re: | 50000 |  |  | Cd Min: | 0.0185 | at alpha= | -0.5 | deg
Mach: | 0.1 |  |  | Cl=0 at alpha= | -3.6979 | deg
|  |  |  | @ Cl=0.1, Cd= | 0.040923
|  |  |  | @ Cl=0.4, Cd= | 0.019295
|  |  |  | @ Cl=0.6, Cd= | 0.021584
alpha (deg) | Cl | Cd | Cm | Cl/Cd
-16.5 | -0.343 | 0.39716 | -0.015 | -0.864
-16 | -0.358 | 0.35988 | -0.015 | -0.993
-15.5 | -0.372 | 0.29489 | -0.016 | -1.261
-15 | -0.385 | 0.308 | -0.015 | -1.251
-14.5 | -0.398 | 0.24772 | -0.016 | -1.608
-14 | -0.41 | 0.23421 | -0.016 | -1.751
-13.5 | -0.421 | 0.21319 | -0.016 | -1.973
-13 | -0.429 | 0.19417 | -0.016 | -2.211
-12.5 | -0.436 | 0.17503 | -0.016 | -2.49
-12 | -0.44 | 0.16851 | -0.014 | -2.611
-11.5 | -0.441 | 0.14241 | -0.015 | -3.098
-11 | -0.439 | 0.12867 | -0.015 | -3.413
-10.5 | -0.433 | 0.11719 | -0.015 | -3.699
-10 | -0.424 | 0.10833 | -0.015 | -3.914
-9.5 | -0.411 | 0.10398 | -0.014 | -3.948
-9 | -0.393 | 0.08903 | -0.016 | -4.414
-8.5 | -0.371 | 0.0821 | -0.016 | -4.522
-8 | -0.345 | 0.07931 | -0.016 | -4.355
-7.5 | -0.316 | 0.07147 | -0.016 | -4.418
-7 | -0.283 | 0.06514 | -0.016 | -4.337
-6.5 | -0.246 | 0.06111 | -0.017 | -4.026
-6 | -0.207 | 0.05664 | -0.017 | -3.649
-5.5 | -0.165 | 0.05344 | -0.023 | -3.091
-5 | -0.121 | 0.05057 | -0.023 | -2.398
-4.5 | -0.076 | 0.04854 | -0.023 | -1.557
-4 | -0.029 | 0.04618 | -0.024 | -0.623
-3.5 | 0.019 | 0.04388 | -0.024 | 0.433
-3 | 0.067 | 0.04194 | -0.024 | 1.607
-2.5 | 0.116 | 0.04043 | -0.025 | 2.87
-2 | 0.165 | 0.03937 | -0.026 | 4.188
-1.5 | 0.214 | 0.0385 | -0.027 | 5.558
-1 | 0.263 | 0.03788 | -0.028 | 6.947
-0.5 | 0.387 | 0.0185 | -0.056 | 20.926
0 | 0.422 | 0.02064 | -0.057 | 20.471
0.5 | 0.478 | 0.02038 | -0.057 | 23.467
1 | 0.534 | 0.0209 | -0.057 | 25.53
1.5 | 0.589 | 0.02146 | -0.057 | 27.429
2 | 0.643 | 0.02207 | -0.057 | 29.161
2.5 | 0.698 | 0.02276 | -0.058 | 30.659
3 | 0.751 | 0.02356 | -0.058 | 31.892
3.5 | 0.805 | 0.0243 | -0.058 | 33.136
4 | 0.859 | 0.02518 | -0.058 | 34.113
4.5 | 0.912 | 0.02612 | -0.059 | 34.91
5 | 0.965 | 0.02724 | -0.059 | 35.415
5.5 | 1.017 | 0.02828 | -0.059 | 35.975
6 | 1.069 | 0.02956 | -0.059 | 36.177
6.5 | 1.12 | 0.03089 | -0.06 | 36.263
7 | 1.169 | 0.03227 | -0.06 | 36.236
7.5 | 1.218 | 0.03381 | -0.06 | 36.016
8 | 1.263 | 0.03604 | -0.061 | 35.056
8.5 | 1.307 | 0.03794 | -0.061 | 34.449
9 | 1.345 | 0.04017 | -0.061 | 33.468
9.5 | 1.398 | 0.04287 | -0.063 | 32.619
10 | 1.428 | 0.04545 | -0.063 | 31.411
10.5 | 1.451 | 0.04828 | -0.063 | 30.052
11 | 1.277 | 0.08525 | -0.029 | 14.982
11.5 | 1.288 | 0.09134 | -0.027 | 14.105
12 | 1.294 | 0.09767 | -0.026 | 13.251
12.5 | 1.294 | 0.1059 | -0.025 | 12.222
13 | 1.289 | 0.11383 | -0.024 | 11.323
13.5 | 1.278 | 0.12293 | -0.022 | 10.395
14 | 1.261 | 0.13111 | -0.019 | 9.621
14.5 | 1.24 | 0.14368 | -0.018 | 8.631
15 | 1.214 | 0.15132 | -0.018 | 8.025
15.5 | 1.184 | 0.16368 | -0.017 | 7.236

## 4. Re 50k Mach 0.10 (2)
BIGFOIL.COM POLAR EXPORT
NACA63-713 a=0.2
NACA63-713 a=0.2 |  |  |  | Cl Max: | 0.2436 | at alpha= | 1.5 | deg
XFOIL ncrit=9 |  |  |  | L/D Max: | 4.7755 | at alpha= | 1.5 | deg
Re: | 50000 |  |  | Cd Min: | 0.23852 | at alpha= | -20 | deg
Mach: | 0.1 |  |  | Cl=0 at alpha= | -1.5808 | deg
|  |  |  | @ Cl=0.1, Cd= | 0.045176
|  |  |  | @ Cl=0.4, Cd= | 0.05101
|  |  |  | @ Cl=0.6, Cd= | 0.05101
alpha (deg) | Cl | Cd | Cm | Cl/Cd
-20 | -0.5755 | 0.23852 | 0.034 | -2.4128
-19.5 | -0.5591 | 0.23481 | 0.0289 | -2.3811
-19 | -0.5511 | 0.23634 | 0.0226 | -2.3318
-18.5 | -0.5225 | 0.22247 | 0.0201 | -2.3486
-18 | -0.4997 | 0.21428 | 0.0171 | -2.332
-17.5 | -0.4806 | 0.2083 | 0.013 | -2.3072
-17 | -0.4675 | 0.20518 | 0.0078 | -2.2785
-16.5 | -0.4679 | 0.20732 | 0.0016 | -2.2569
-16 | -0.4266 | 0.18976 | 0.0009 | -2.2481
-15.5 | -0.4079 | 0.18358 | -0.0027 | -2.2219
-15 | -0.4056 | 0.18282 | -0.0083 | -2.2186
-14.5 | -0.3764 | 0.17126 | -0.0103 | -2.1978
-14 | -0.3574 | 0.16466 | -0.0135 | -2.1705
-13.5 | -0.361 | 0.16369 | -0.0193 | -2.2054
-13 | -0.3271 | 0.1518 | -0.0206 | -2.1548
-12.5 | -0.3171 | 0.14682 | -0.0245 | -2.1598
-12 | -0.3036 | 0.13985 | -0.028 | -2.1709
-11.5 | -0.2886 | 0.1338 | -0.0311 | -2.157
-11 | -0.2707 | 0.12645 | -0.0336 | -2.1408
-10.5 | -0.2845 | 0.12476 | -0.0394 | -2.2804
-10 | -0.2636 | 0.11701 | -0.039 | -2.2528
-9.5 | -0.2769 | 0.11382 | -0.0344 | -2.4328
-9 | -0.3148 | 0.1141 | -0.0279 | -2.759
-8.5 | -0.3721 | 0.11575 | -0.0234 | -3.2147
-8 | -0.3724 | 0.1107 | -0.0183 | -3.364
-7.5 | -0.4335 | 0.11132 | -0.0144 | -3.8942
-7 | -0.3909 | 0.10245 | -0.0192 | -3.8155
-6.5 | -0.3799 | 0.0966 | -0.024 | -3.9327
-6 | -0.3489 | 0.0906 | -0.0231 | -3.851
-5.5 | -0.3298 | 0.08658 | -0.0188 | -3.8092
-5 | -0.0909 | 0.07319 | -0.0202 | -1.242
-4 | -0.1241 | 0.06817 | -0.0166 | -1.8204
-3 | -0.1447 | 0.04985 | -0.0699 | -2.9027
-2.5 | -0.0998 | 0.04741 | -0.0696 | -2.105
-2 | -0.0477 | 0.0459 | -0.0699 | -1.0392
-1.5 | 0.0092 | 0.04533 | -0.0706 | 0.20296
-1 | 0.0597 | 0.0452 | -0.0704 | 1.3208
-0.5 | 0.0947 | 0.04539 | -0.0686 | 2.0864
0 | 0.1494 | 0.04318 | -0.0674 | 3.4599
0.5 | 0.1799 | 0.04542 | -0.0661 | 3.9608
1 | 0.2174 | 0.04807 | -0.0663 | 4.5226
1.5 | 0.2436 | 0.05101 | -0.0658 | 4.7755

## 5. Re 50k Mach 0.25 (1)
BIGFOIL.COM POLAR EXPORT
NACA63-713 a=0.2
NACA63-713 a=0.2 |  |  |  | Cl Max: | 1.443 | at alpha= | 10 | deg
JavaFoil+Calcfoil stall+Eppler ext transition |  |  |  | L/D Max: | 35.556 | at alpha= | 6.5 | deg
Re: | 50000 |  |  | Cd Min: | 0.01878 | at alpha= | -0.5 | deg
Mach: | 0.25 |  |  | Cl=0 at alpha= | -3.7041 | deg
|  |  |  | @ Cl=0.1, Cd= | 0.041516
|  |  |  | @ Cl=0.4, Cd= | 0.018912
|  |  |  | @ Cl=0.6, Cd= | 0.021971
alpha (deg) | Cl | Cd | Cm | Cl/Cd
-14.5 | -0.064 | 0.28202 | -0.018 | -0.226
-14 | -0.061 | 0.25543 | -0.018 | -0.238
-13.5 | -0.143 | 0.23269 | -0.017 | -0.613
-13 | -0.195 | 0.2183 | -0.018 | -0.894
-12.5 | -0.237 | 0.36493 | -0.016 | -0.648
-12 | -0.272 | 0.3057 | -0.016 | -0.889
-11.5 | -0.301 | 0.21823 | -0.017 | -1.381
-11 | -0.325 | 0.18372 | -0.016 | -1.77
-10.5 | -0.343 | 0.16173 | -0.016 | -2.12
-10 | -0.354 | 0.13499 | -0.016 | -2.623
-9.5 | -0.358 | 0.1209 | -0.016 | -2.965
-9 | -0.356 | 0.10418 | -0.016 | -3.416
-8.5 | -0.346 | 0.09162 | -0.016 | -3.778
-8 | -0.33 | 0.08943 | -0.014 | -3.688
-7.5 | -0.307 | 0.077 | -0.016 | -3.991
-7 | -0.279 | 0.07018 | -0.016 | -3.975
-6.5 | -0.246 | 0.06398 | -0.016 | -3.84
-6 | -0.208 | 0.05886 | -0.019 | -3.538
-5.5 | -0.167 | 0.0554 | -0.023 | -3.022
-5 | -0.123 | 0.05157 | -0.023 | -2.393
-4.5 | -0.077 | 0.04972 | -0.024 | -1.553
-4 | -0.029 | 0.04687 | -0.024 | -0.628
-3.5 | 0.02 | 0.04423 | -0.025 | 0.441
-3 | 0.069 | 0.04252 | -0.025 | 1.627
-2.5 | 0.119 | 0.0409 | -0.025 | 2.912
-2 | 0.169 | 0.03978 | -0.026 | 4.256
-1.5 | 0.22 | 0.03884 | -0.027 | 5.657
-1 | 0.27 | 0.03827 | -0.028 | 7.064
-0.5 | 0.398 | 0.01878 | -0.058 | 21.182
0 | 0.433 | 0.02109 | -0.058 | 20.541
0.5 | 0.49 | 0.02091 | -0.058 | 23.443
1 | 0.547 | 0.02145 | -0.058 | 25.493
1.5 | 0.603 | 0.022 | -0.059 | 27.42
2 | 0.659 | 0.02271 | -0.059 | 29.026
2.5 | 0.715 | 0.02346 | -0.059 | 30.467
3 | 0.77 | 0.0243 | -0.059 | 31.683
3.5 | 0.825 | 0.0251 | -0.06 | 32.879
4 | 0.88 | 0.02603 | -0.06 | 33.8
4.5 | 0.934 | 0.02714 | -0.06 | 34.416
5 | 0.988 | 0.02827 | -0.06 | 34.964
5.5 | 1.042 | 0.02946 | -0.061 | 35.363
6 | 1.095 | 0.03081 | -0.061 | 35.546
6.5 | 1.147 | 0.03226 | -0.061 | 35.556
7 | 1.197 | 0.03381 | -0.062 | 35.415
7.5 | 1.246 | 0.03552 | -0.062 | 35.066
8 | 1.291 | 0.03789 | -0.062 | 34.074
8.5 | 1.333 | 0.04016 | -0.063 | 33.19
9 | 1.389 | 0.04303 | -0.064 | 32.282
9.5 | 1.419 | 0.04581 | -0.064 | 30.973
10 | 1.443 | 0.04886 | -0.065 | 29.525
10.5 | 1.273 | 0.08217 | -0.03 | 15.491
11 | 1.281 | 0.08917 | -0.028 | 14.362
11.5 | 1.28 | 0.09531 | -0.026 | 13.433
12 | 1.272 | 0.10374 | -0.025 | 12.26
12.5 | 1.254 | 0.11216 | -0.023 | 11.181
13 | 1.227 | 0.12112 | -0.022 | 10.13
13.5 | 1.19 | 0.13318 | -0.019 | 8.938
14 | 1.145 | 0.14748 | -0.018 | 7.761
14.5 | 1.09 | 0.16292 |  | 6.69
15 | 1.027 | 0.18724 |  | 5.485

## 6. Re 50k Mach 0.25 (2)
BIGFOIL.COM POLAR EXPORT
NACA63-713 a=0.2
NACA63-713 a=0.2 |  |  |  | Cl Max: | 0.2276 | at alpha= | 1.5 | deg
XFOIL ncrit=9 |  |  |  | L/D Max: | 4.3828 | at alpha= | 1.5 | deg
Re: | 50000 |  |  | Cd Min: | 0.24322 | at alpha= | -20 | deg
Mach: | 0.25 |  |  | Cl=0 at alpha= | -1.414 | deg
|  |  |  | @ Cl=0.1, Cd= | 0.04694
|  |  |  | @ Cl=0.4, Cd= | 0.05193
|  |  |  | @ Cl=0.6, Cd= | 0.05193
alpha (deg) | Cl | Cd | Cm | Cl/Cd
-20 | -0.584 | 0.24322 | 0.0348 | -2.4011
-19.5 | -0.5712 | 0.24287 | 0.0287 | -2.3519
-19 | -0.552 | 0.23581 | 0.0241 | -2.3409
-18.5 | -0.5233 | 0.22356 | 0.0216 | -2.3408
-18 | -0.5024 | 0.217 | 0.0176 | -2.3152
-17.5 | -0.4844 | 0.21203 | 0.0128 | -2.2846
-17 | -0.4777 | 0.21266 | 0.0065 | -2.2463
-16.5 | -0.4472 | 0.19943 | 0.004 | -2.2424
-16 | -0.4237 | 0.19156 | 0.0009 | -2.2118
-15.5 | -0.4099 | 0.18757 | -0.004 | -2.1853
-15 | -0.4164 | 0.19019 | -0.0105 | -2.1894
-14.5 | -0.3682 | 0.17239 | -0.0108 | -2.1359
-14 | -0.3571 | 0.16827 | -0.0155 | -2.1222
-13.5 | -0.3442 | 0.16205 | -0.0196 | -2.124
-13 | -0.3168 | 0.1532 | -0.0219 | -2.0679
-12.5 | -0.3232 | 0.15221 | -0.0279 | -2.1234
-12 | -0.2853 | 0.14025 | -0.0289 | -2.0342
-11.5 | -0.2944 | 0.13888 | -0.035 | -2.1198
-11 | -0.2607 | 0.12862 | -0.036 | -2.0269
-10.5 | -0.2462 | 0.12211 | -0.0383 | -2.0162
-10 | -0.2766 | 0.12249 | -0.0395 | -2.2581
-9.5 | -0.2781 | 0.11768 | -0.0325 | -2.3632
-9 | -0.3291 | 0.11957 | -0.0273 | -2.7524
-8.5 | -0.3347 | 0.11523 | -0.0221 | -2.9046
-8 | -0.3887 | 0.11621 | -0.0187 | -3.3448
-7.5 | -0.3927 | 0.11157 | -0.0203 | -3.5198
-7 | -0.361 | 0.10377 | -0.0244 | -3.4788
-6.5 | -0.3336 | 0.09726 | -0.026 | -3.43
-6 | -0.313 | 0.09217 | -0.0244 | -3.3959
-5.5 | -0.2276 | 0.08496 | -0.0209 | -2.6789
-5 | -0.0336 | 0.07156 | -0.0306 | -0.46954
-4 | -0.1371 | 0.07054 | -0.0197 | -1.9436
-3.5 | -0.2656 | 0.06072 | -0.0564 | -4.3742
-3 | -0.1718 | 0.05319 | -0.0689 | -3.2299
-2.5 | -0.1113 | 0.04961 | -0.0711 | -2.2435
-2 | -0.047 | 0.04762 | -0.0728 | -0.98698
-1.5 | -0.0087 | 0.04697 | -0.0712 | -0.18522
-1 | 0.0419 | 0.04668 | -0.0708 | 0.8976
-0.5 | 0.1 | 0.04694 | -0.0713 | 2.1304
0 | 0.1313 | 0.04703 | -0.0697 | 2.7918
0.5 | 0.177 | 0.0465 | -0.0671 | 3.8065
1 | 0.2042 | 0.04901 | -0.066 | 4.1665
1.5 | 0.2276 | 0.05193 | -0.0651 | 4.3828

## 7. Re 50k Mach 0.50 (1)
BIGFOIL.COM POLAR EXPORT
NACA63-713 a=0.2
NACA63-713 a=0.2 |  |  |  | Cl Max: | 1.436 | at alpha= | 8.5 | deg
JavaFoil+Calcfoil stall+Eppler ext transition |  |  |  | L/D Max: | 32.604 | at alpha= | 5.5 | deg
Re: | 50000 |  |  | Cd Min: | 0.0232 | at alpha= | 0.5 | deg
Mach: | 0.5 |  |  | Cl=0 at alpha= | -3.6981 | deg
|  |  |  | @ Cl=0.1, Cd= | 0.044393
|  |  |  | @ Cl=0.4, Cd= | 0.033849
|  |  |  | @ Cl=0.6, Cd= | 0.023909
alpha (deg) | Cl | Cd | Cm | Cl/Cd
-20 | -0.93 | 0.41382 | -0.031 | -2.246
-19.5 | -0.901 | 0.41361 | -0.031 | -2.178
-19 | -0.872 | 0.41472 | -0.031 | -2.103
-18.5 | -0.844 | 0.41201 | -0.031 | -2.048
-18 | -0.816 | 0.37123 | -0.031 | -2.197
-17.5 | -0.787 | 0.40232 | -0.031 | -1.956
-17 | -0.757 | 0.3658 | -0.03 | -2.069
-16.5 | -0.728 | 0.35838 | -0.029 | -2.031
-16 | -0.699 | 0.33494 | -0.029 | -2.088
-15.5 | -0.671 | 0.33162 | -0.029 | -2.023
-15 | -0.642 | 0.32097 | -0.03 | -2.001
-14.5 | -0.614 | 0.30587 | -0.03 | -2.006
-14 | -0.585 | 0.32549 | -0.03 | -1.798
-13.5 | -0.556 | 0.29837 | -0.029 | -1.863
-13 | -0.527 | 0.27859 | -0.028 | -1.891
-12.5 | -0.498 | 0.27537 | -0.028 | -1.809
-12 | -0.47 | 0.27406 | -0.028 | -1.714
-11.5 | -0.441 | 0.26992 | -0.028 | -1.635
-11 | -0.413 | 0.26617 | -0.028 | -1.551
-10.5 | -0.384 | 0.24462 | -0.028 | -1.571
-10 | -0.356 | 0.22798 | -0.028 | -1.561
-9.5 | -0.327 | 0.22999 | -0.025 | -1.421
-9 | -0.298 | 0.22691 | -0.025 | -1.315
-8.5 | -0.27 | 0.2284 | -0.025 | -1.183
-8 | -0.242 | 0.22168 | -0.025 | -1.091
-7.5 | -0.214 | 0.21713 | -0.025 | -0.984
-7 | -0.185 | 0.17278 | -0.022 | -1.071
-6.5 | -0.157 | 0.17931 | -0.022 | -0.875
-6 | -0.129 | 0.13959 | -0.018 | -0.922
-5.5 | -0.101 | 0.12851 | -0.018 | -0.784
-5 | -0.122 | 0.06691 | -0.016 | -1.826
-4.5 | -0.081 | 0.05594 | -0.019 | -1.455
-4 | -0.032 | 0.05161 | -0.026 | -0.62
-3.5 | 0.021 | 0.04826 | -0.026 | 0.445
-3 | 0.077 | 0.04533 | -0.027 | 1.693
-2.5 | 0.132 | 0.04309 | -0.028 | 3.074
-2 | 0.189 | 0.04155 | -0.028 | 4.538
-1.5 | 0.245 | 0.04051 | -0.029 | 6.048
-1 | 0.302 | 0.0399 | -0.03 | 7.56
-0.5 | 0.358 | 0.03949 | -0.031 | 9.068
0 | 0.479 | 0.02324 | -0.064 | 20.608
0.5 | 0.542 | 0.0232 | -0.064 | 23.362
1 | 0.605 | 0.02397 | -0.064 | 25.222
1.5 | 0.667 | 0.02475 | -0.065 | 26.944
2 | 0.728 | 0.02572 | -0.065 | 28.318
2.5 | 0.79 | 0.02673 | -0.065 | 29.541
3 | 0.851 | 0.02789 | -0.065 | 30.51
3.5 | 0.911 | 0.02904 | -0.066 | 31.358
4 | 0.971 | 0.03035 | -0.066 | 31.991
4.5 | 1.03 | 0.03188 | -0.066 | 32.314
5 | 1.089 | 0.03355 | -0.066 | 32.46
5.5 | 1.149 | 0.03523 | -0.067 | 32.604
6 | 1.208 | 0.03724 | -0.067 | 32.428
6.5 | 1.262 | 0.03944 | -0.067 | 32.007
7 | 1.313 | 0.0419 | -0.068 | 31.339
7.5 | 1.357 | 0.04544 | -0.068 | 29.854
8 | 1.39 | 0.04907 | -0.068 | 28.322
8.5 | 1.436 | 0.05417 | -0.07 | 26.513
9 | 1.262 | 0.07602 | -0.034 | 16.599
9.5 | 1.232 | 0.08732 | -0.029 | 14.108
10 | 1.122 | 0.10683 | -0.025 | 10.504
10.5 | 0.763 | 0.19124 | -0.013 | 3.99
11 | 0.789 | 0.20196 | -0.025 | 3.908
11.5 | 0.816 | 0.23669 | -0.031 | 3.446
12 | 0.841 | 0.26878 | -0.03 | 3.129
12.5 | 0.868 | 0.28259 | -0.035 | 3.071
13 | 0.893 | 0.28789 | -0.035 | 3.103
13.5 | 0.919 | 0.30264 | -0.036 | 3.036

## 8. Re 50k Mach 0.50 (2)
BIGFOIL.COM POLAR EXPORT
NACA63-713 a=0.2
NACA63-713 a=0.2 |  |  |  | Cl Max: | 0.2506 | at alpha= | 2 | deg
XFOIL ncrit=9 |  |  |  | L/D Max: | 4.1885 | at alpha= | 2 | deg
Re: | 50000 |  |  | Cd Min: | 0.26215 | at alpha= | -20 | deg
Mach: | 0.5 |  |  | Cl=0 at alpha= | -0.98918 | deg
|  |  |  | @ Cl=0.1, Cd= | 0.054093
|  |  |  | @ Cl=0.4, Cd= | 0.05983
|  |  |  | @ Cl=0.6, Cd= | 0.05983
alpha (deg) | Cl | Cd | Cm | Cl/Cd
-20 | -0.6236 | 0.26215 | 0.0407 | -2.3788
-19.5 | -0.5976 | 0.25385 | 0.0356 | -2.3541
-19 | -0.573 | 0.24691 | 0.03 | -2.3207
-18.5 | -0.5527 | 0.24371 | 0.0233 | -2.2679
-18 | -0.5348 | 0.24067 | 0.0169 | -2.2221
-17.5 | -0.4983 | 0.22439 | 0.0139 | -2.2207
-17 | -0.4724 | 0.21669 | 0.009 | -2.1801
-16.5 | -0.4537 | 0.21316 | 0.0026 | -2.1284
-16 | -0.4289 | 0.20469 | -0.0023 | -2.0954
-15.5 | -0.3985 | 0.1948 | -0.0061 | -2.0457
-15 | -0.3822 | 0.1912 | -0.0121 | -1.999
-14.5 | -0.3566 | 0.18226 | -0.0166 | -1.9565
-14 | -0.3277 | 0.17351 | -0.0205 | -1.8887
-13.5 | -0.3236 | 0.17277 | -0.027 | -1.873
-13 | -0.2827 | 0.15946 | -0.0299 | -1.7729
-12.5 | -0.2771 | 0.15711 | -0.0356 | -1.7637
-12 | -0.2419 | 0.14626 | -0.0384 | -1.6539
-11.5 | -0.2327 | 0.14147 | -0.0425 | -1.6449
-11 | -0.2335 | 0.13849 | -0.0431 | -1.686
-10.5 | -0.2456 | 0.13552 | -0.0378 | -1.8123
-10 | -0.2781 | 0.13633 | -0.0327 | -2.0399
-9.5 | -0.2885 | 0.13281 | -0.028 | -2.1723
-9 | -0.3319 | 0.1345 | -0.025 | -2.4677
-8.5 | -0.3042 | 0.12623 | -0.0291 | -2.4099
-8 | -0.2757 | 0.11931 | -0.0356 | -2.3108
-7.5 | -0.26 | 0.11387 | -0.0404 | -2.2833
-7 | -0.2329 | 0.10744 | -0.0425 | -2.1677
-6.5 | -0.2005 | 0.10121 | -0.0422 | -1.981
-6 | -0.1387 | 0.09369 | -0.0405 | -1.4804
-5.5 | -0.0808 | 0.08759 | -0.0384 | -0.92248
-4 | -0.1459 | 0.08072 | -0.0257 | -1.8075
-3.5 | -0.2899 | 0.07801 | -0.0313 | -3.7162
-3 | -0.2372 | 0.06575 | -0.0659 | -3.6076
-2.5 | -0.1677 | 0.0601 | -0.0734 | -2.7903
-2 | -0.1266 | 0.05693 | -0.0737 | -2.2238
-1.5 | -0.0664 | 0.05473 | -0.0752 | -1.2132
-1 | -0.0009 | 0.05369 | -0.0765 | -0.016763
-0.5 | 0.0407 | 0.05349 | -0.0746 | 0.76089
0 | 0.0901 | 0.05395 | -0.0733 | 1.6701
0.5 | 0.1468 | 0.05477 | -0.0733 | 2.6803
1 | 0.176 | 0.05339 | -0.0691 | 3.2965
1.5 | 0.2218 | 0.05653 | -0.0685 | 3.9236
2 | 0.2506 | 0.05983 | -0.0677 | 4.1885

## 9. Re 100k Mach 0.00 (1)
BIGFOIL.COM POLAR EXPORT
NACA63-713 a=0.2
NACA63-713 a=0.2 |  |  |  | Cl Max: | 1.486 | at alpha= | 11.5 | deg
JavaFoil+Calcfoil stall+Eppler ext transition |  |  |  | L/D Max: | 52.122 | at alpha= | 6.5 | deg
Re: | 100000 |  |  | Cd Min: | 0.01447 | at alpha= | 0.5 | deg
Mach: | 0 |  |  | Cl=0 at alpha= | -3.6979 | deg
|  |  |  | @ Cl=0.1, Cd= | 0.037115
|  |  |  | @ Cl=0.4, Cd= | 0.015065
|  |  |  | @ Cl=0.6, Cd= | 0.01519
alpha (deg) | Cl | Cd | Cm | Cl/Cd
-17 | -0.374 | 0.30913 | -0.016 | -1.209
-16.5 | -0.386 | 0.28276 | -0.016 | -1.366
-16 | -0.399 | 0.25872 | -0.015 | -1.54
-15.5 | -0.41 | 0.22188 | -0.016 | -1.849
-15 | -0.421 | 0.22021 | -0.015 | -1.913
-14.5 | -0.431 | 0.19346 | -0.016 | -2.23
-14 | -0.44 | 0.17321 | -0.016 | -2.543
-13.5 | -0.448 | 0.16095 | -0.016 | -2.783
-13 | -0.454 | 0.1483 | -0.016 | -3.058
-12.5 | -0.457 | 0.13854 | -0.016 | -3.3
-12 | -0.458 | 0.13489 | -0.015 | -3.396
-11.5 | -0.457 | 0.11571 | -0.016 | -3.946
-11 | -0.452 | 0.10695 | -0.015 | -4.224
-10.5 | -0.444 | 0.09853 | -0.015 | -4.503
-10 | -0.432 | 0.09037 | -0.015 | -4.779
-9.5 | -0.416 | 0.08203 | -0.015 | -5.076
-9 | -0.397 | 0.0759 | -0.016 | -5.232
-8.5 | -0.374 | 0.07064 | -0.016 | -5.294
-8 | -0.347 | 0.06485 | -0.016 | -5.352
-7.5 | -0.317 | 0.06025 | -0.017 | -5.254
-7 | -0.283 | 0.0558 | -0.017 | -5.067
-6.5 | -0.246 | 0.05247 | -0.023 | -4.695
-6 | -0.207 | 0.04877 | -0.023 | -4.238
-5.5 | -0.165 | 0.04537 | -0.024 | -3.632
-5 | -0.121 | 0.04488 | -0.025 | -2.694
-4.5 | -0.075 | 0.04332 | -0.024 | -1.738
-4 | -0.029 | 0.04106 | -0.025 | -0.697
-3.5 | 0.019 | 0.03939 | -0.025 | 0.481
-3 | 0.067 | 0.03783 | -0.025 | 1.774
-2.5 | 0.115 | 0.03679 | -0.026 | 3.139
-2 | 0.164 | 0.03566 | -0.027 | 4.603
-1.5 | 0.213 | 0.03484 | -0.028 | 6.116
-1 | 0.325 | 0.01475 | -0.058 | 22.025
-0.5 | 0.385 | 0.01482 | -0.058 | 25.986
0 | 0.431 | 0.01557 | -0.058 | 27.689
0.5 | 0.488 | 0.01447 | -0.058 | 33.718
1 | 0.544 | 0.01482 | -0.059 | 36.722
1.5 | 0.6 | 0.01519 | -0.059 | 39.511
2 | 0.656 | 0.0156 | -0.059 | 42.056
2.5 | 0.712 | 0.01611 | -0.059 | 44.173
3 | 0.766 | 0.01666 | -0.059 | 45.987
3.5 | 0.821 | 0.01721 | -0.06 | 47.699
4 | 0.876 | 0.01775 | -0.06 | 49.321
4.5 | 0.929 | 0.01842 | -0.06 | 50.461
5 | 0.983 | 0.01919 | -0.061 | 51.216
5.5 | 1.036 | 0.01997 | -0.061 | 51.899
6 | 1.089 | 0.0209 | -0.061 | 52.098
6.5 | 1.14 | 0.02188 | -0.061 | 52.122
7 | 1.19 | 0.02298 | -0.062 | 51.801
7.5 | 1.238 | 0.02419 | -0.062 | 51.209
8 | 1.284 | 0.02557 | -0.062 | 50.226
8.5 | 1.328 | 0.0275 | -0.063 | 48.275
9 | 1.366 | 0.02917 | -0.063 | 46.841
9.5 | 1.403 | 0.0359 | -0.063 | 39.078
10 | 1.433 | 0.03807 | -0.064 | 37.644
10.5 | 1.458 | 0.04056 | -0.064 | 35.962
11 | 1.475 | 0.0434 | -0.064 | 33.996
11.5 | 1.486 | 0.04612 | -0.064 | 32.22
12 | 1.298 | 0.08929 | -0.03 | 14.534
12.5 | 1.3 | 0.09477 | -0.028 | 13.714
13 | 1.297 | 0.10151 | -0.027 | 12.774
13.5 | 1.288 | 0.10873 | -0.025 | 11.85
14 | 1.275 | 0.11713 | -0.024 | 10.889
14.5 | 1.258 | 0.12389 | -0.023 | 10.154
15 | 1.236 | 0.13352 | -0.022 | 9.259
15.5 | 1.21 | 0.1453 | -0.019 | 8.331
16 | 1.181 | 0.15386 | -0.018 | 7.678
16.5 | 1.15 | 0.16604 | -0.02 | 6.925

## 10. Re 100k Mach 0.00 (2)
BIGFOIL.COM POLAR EXPORT
NACA63-713 a=0.2
NACA63-713 a=0.2 |  |  |  | Cl Max: | 1.4394 | at alpha= | 11 | deg
XFOIL ncrit=9 |  |  |  | L/D Max: | 45.1803 | at alpha= | 10.5 | deg
Re: | 100000 |  |  | Cd Min: | 0.2364 | at alpha= | -20 | deg
Mach: | 0 |  |  | Cl=0 at alpha= | -4.171 | deg
|  |  |  | @ Cl=0.1, Cd= | 0.029402
|  |  |  | @ Cl=0.4, Cd= | 0.022594
|  |  |  | @ Cl=0.6, Cd= | 0.026374
alpha (deg) | Cl | Cd | Cm | Cl/Cd
-20 | -0.5792 | 0.2364 | 0.0365 | -2.4501
-19.5 | -0.5598 | 0.23018 | 0.0326 | -2.432
-19 | -0.5406 | 0.22412 | 0.0285 | -2.4121
-18.5 | -0.5217 | 0.2182 | 0.024 | -2.3909
-18 | -0.5061 | 0.21391 | 0.0187 | -2.3659
-17 | -0.4668 | 0.19922 | 0.0115 | -2.3431
-16.5 | -0.4471 | 0.19273 | 0.0079 | -2.3198
-16 | -0.4291 | 0.18654 | 0.0039 | -2.3003
-15.5 | -0.4162 | 0.182 | -0.0014 | -2.2868
-15 | -0.4163 | 0.18056 | -0.0079 | -2.3056
-14.5 | -0.3811 | 0.16723 | -0.0085 | -2.2789
-14 | -0.3606 | 0.16019 | -0.0114 | -2.2511
-13.5 | -0.344 | 0.1537 | -0.0152 | -2.2381
-13 | -0.3347 | 0.14865 | -0.0205 | -2.2516
-12.5 | -0.3393 | 0.14575 | -0.0284 | -2.328
-12 | -0.3019 | 0.13362 | -0.0278 | -2.2594
-11.5 | -0.2821 | 0.12686 | -0.0311 | -2.2237
-11 | -0.2774 | 0.12198 | -0.0383 | -2.2741
-10.5 | -0.2912 | 0.11923 | -0.0476 | -2.4423
-10 | -0.2708 | 0.11123 | -0.04 | -2.4346
-9.5 | -0.232 | 0.10245 | -0.0524 | -2.2645
-9 | -0.2034 | 0.0928 | -0.0678 | -2.1918
-8.5 | -0.1605 | 0.08484 | -0.0745 | -1.8918
-8 | -0.1901 | 0.08022 | -0.0914 | -2.3697
-7.5 | -0.1496 | 0.07248 | -0.0847 | -2.064
-7 | -0.1702 | 0.06766 | -0.0936 | -2.5155
-6 | -0.1324 | 0.05644 | -0.0923 | -2.3459
-5.5 | -0.1068 | 0.05133 | -0.0908 | -2.0807
-5 | -0.0839 | 0.04715 | -0.0897 | -1.7794
-4 | 0.0173 | 0.03436 | -0.0897 | 0.50349
-3.5 | 0.069 | 0.03063 | -0.088 | 2.2527
-3 | 0.12 | 0.02861 | -0.0866 | 4.1943
-2.5 | 0.1699 | 0.02748 | -0.0854 | 6.1827
-2 | 0.2179 | 0.0263 | -0.084 | 8.2852
-1.5 | 0.2697 | 0.02489 | -0.082 | 10.8357
-1 | 0.2869 | 0.02252 | -0.0737 | 12.7398
-0.5 | 0.425 | 0.02261 | -0.0874 | 18.797
0 | 0.4527 | 0.02339 | -0.0837 | 19.3544
0.5 | 0.4938 | 0.02366 | -0.081 | 20.8707
1 | 0.5288 | 0.02489 | -0.0788 | 21.2455
1.5 | 0.5674 | 0.02615 | -0.0772 | 21.6979
2.5 | 0.6709 | 0.02686 | -0.0753 | 24.9777
3 | 0.7108 | 0.02827 | -0.074 | 25.1433
3.5 | 0.7504 | 0.02972 | -0.0727 | 25.249
5 | 0.9022 | 0.03141 | -0.0702 | 28.7233
5.5 | 0.9391 | 0.03305 | -0.0687 | 28.4145
6 | 0.9725 | 0.035 | -0.067 | 27.7857
7.5 | 1.0093 | 0.04571 | -0.0587 | 22.0805
8 | 1.1685 | 0.03719 | -0.0628 | 31.4197
8.5 | 1.2001 | 0.03863 | -0.0604 | 31.0665
9 | 1.2378 | 0.03924 | -0.0581 | 31.5443
9.5 | 1.2635 | 0.04021 | -0.0547 | 31.4225
10 | 1.3825 | 0.03364 | -0.0568 | 41.0969
10.5 | 1.4286 | 0.03162 | -0.0537 | 45.1803
11 | 1.4394 | 0.03226 | -0.0481 | 44.6187
11.5 | 1.4379 | 0.03407 | -0.0426 | 42.2043
12 | 1.4275 | 0.03726 | -0.0381 | 38.3119
12.5 | 1.4026 | 0.04275 | -0.0349 | 32.8094
13 | 1.367 | 0.05038 | -0.0329 | 27.1338
13.5 | 1.3238 | 0.06023 | -0.0325 | 21.9791
14 | 1.289 | 0.07017 | -0.0327 | 18.3697
14.5 | 1.2798 | 0.07723 | -0.0322 | 16.5713
15 | 1.2895 | 0.08215 | -0.0312 | 15.6969
15.5 | 1.3111 | 0.08574 | -0.0296 | 15.2916
16 | 1.3365 | 0.08955 | -0.028 | 14.9246

## 11. Re 100k Mach 0.10 (1)
BIGFOIL.COM POLAR EXPORT
NACA63-713 a=0.2
NACA63-713 a=0.2 |  |  |  | Cl Max: | 1.484 | at alpha= | 11.5 | deg
JavaFoil+Calcfoil stall+Eppler ext transition |  |  |  | L/D Max: | 51.917 | at alpha= | 6.5 | deg
Re: | 100000 |  |  | Cd Min: | 0.01454 | at alpha= | 0.5 | deg
Mach: | 0.1 |  |  | Cl=0 at alpha= | -3.6979 | deg
|  |  |  | @ Cl=0.1, Cd= | 0.037079
|  |  |  | @ Cl=0.4, Cd= | 0.01508
|  |  |  | @ Cl=0.6, Cd= | 0.01525
alpha (deg) | Cl | Cd | Cm | Cl/Cd
-16.5 | -0.343 | 0.31892 | -0.016 | -1.076
-16 | -0.358 | 0.28839 | -0.016 | -1.24
-15.5 | -0.372 | 0.19509 | -0.017 | -1.906
-15 | -0.385 | 0.23932 | -0.016 | -1.61
-14.5 | -0.398 | 0.20304 | -0.016 | -1.962
-14 | -0.41 | 0.18951 | -0.016 | -2.165
-13.5 | -0.421 | 0.16911 | -0.016 | -2.487
-13 | -0.429 | 0.15674 | -0.016 | -2.739
-12.5 | -0.436 | 0.14388 | -0.016 | -3.03
-12 | -0.44 | 0.14191 | -0.015 | -3.1
-11.5 | -0.441 | 0.11927 | -0.016 | -3.699
-11 | -0.439 | 0.11134 | -0.016 | -3.944
-10.5 | -0.434 | 0.09995 | -0.015 | -4.337
-10 | -0.424 | 0.09165 | -0.015 | -4.627
-9.5 | -0.411 | 0.08864 | -0.014 | -4.631
-9 | -0.393 | 0.07751 | -0.016 | -5.07
-8.5 | -0.371 | 0.07139 | -0.016 | -5.2
-8 | -0.345 | 0.06567 | -0.016 | -5.26
-7.5 | -0.316 | 0.0606 | -0.017 | -5.211
-7 | -0.283 | 0.05632 | -0.017 | -5.017
-6.5 | -0.246 | 0.05237 | -0.017 | -4.698
-6 | -0.207 | 0.04938 | -0.023 | -4.194
-5.5 | -0.165 | 0.04561 | -0.024 | -3.624
-5 | -0.121 | 0.045 | -0.025 | -2.696
-4.5 | -0.076 | 0.04332 | -0.024 | -1.745
-4 | -0.029 | 0.04122 | -0.025 | -0.698
-3.5 | 0.019 | 0.03951 | -0.025 | 0.482
-3 | 0.067 | 0.0378 | -0.025 | 1.783
-2.5 | 0.116 | 0.03673 | -0.026 | 3.16
-2 | 0.165 | 0.03571 | -0.027 | 4.62
-1.5 | 0.214 | 0.03488 | -0.028 | 6.139
-1 | 0.327 | 0.01479 | -0.058 | 22.085
-0.5 | 0.387 | 0.01486 | -0.058 | 26.052
0 | 0.433 | 0.01564 | -0.058 | 27.687
0.5 | 0.49 | 0.01454 | -0.059 | 33.707
1 | 0.547 | 0.01489 | -0.059 | 36.713
1.5 | 0.603 | 0.01527 | -0.059 | 39.479
2 | 0.659 | 0.01569 | -0.059 | 42.022
2.5 | 0.715 | 0.0162 | -0.06 | 44.115
3 | 0.77 | 0.01673 | -0.06 | 46
3.5 | 0.825 | 0.01733 | -0.06 | 47.596
4 | 0.879 | 0.01788 | -0.06 | 49.184
4.5 | 0.934 | 0.01856 | -0.061 | 50.299
5 | 0.987 | 0.01935 | -0.061 | 51.031
5.5 | 1.041 | 0.02013 | -0.061 | 51.715
6 | 1.094 | 0.02108 | -0.061 | 51.905
6.5 | 1.145 | 0.02206 | -0.062 | 51.917
7 | 1.195 | 0.0232 | -0.062 | 51.527
7.5 | 1.244 | 0.02443 | -0.062 | 50.912
8 | 1.289 | 0.02585 | -0.063 | 49.875
8.5 | 1.333 | 0.0278 | -0.063 | 47.934
9 | 1.371 | 0.0295 | -0.063 | 46.459
9.5 | 1.407 | 0.03631 | -0.064 | 38.739
10 | 1.436 | 0.0386 | -0.064 | 37.217
10.5 | 1.461 | 0.04114 | -0.064 | 35.512
11 | 1.476 | 0.04401 | -0.064 | 33.544
11.5 | 1.484 | 0.04694 | -0.064 | 31.613
12 | 1.298 | 0.08914 | -0.032 | 14.558
12.5 | 1.295 | 0.09614 | -0.028 | 13.475
13 | 1.29 | 0.10291 | -0.026 | 12.532
13.5 | 1.278 | 0.11081 | -0.025 | 11.538
14 | 1.262 | 0.12031 | -0.023 | 10.49
14.5 | 1.24 | 0.12694 | -0.02 | 9.772
15 | 1.215 | 0.13365 | -0.021 | 9.088
15.5 | 1.185 | 0.14396 | -0.019 | 8.228
16 | 1.151 | 0.1568 | -0.019 | 7.34
16.5 | 1.114 | 0.1709 | -0.019 | 6.521

## 12. Re 100k Mach 0.10 (2)
BIGFOIL.COM POLAR EXPORT
NACA63-713 a=0.2
NACA63-713 a=0.2 |  |  |  | Cl Max: | 1.4372 | at alpha= | 11 | deg
XFOIL ncrit=9 |  |  |  | L/D Max: | 43.6706 | at alpha= | 11 | deg
Re: | 100000 |  |  | Cd Min: | 0.23698 | at alpha= | -20 | deg
Mach: | 0.1 |  |  | Cl=0 at alpha= | -4.1658 | deg
|  |  |  | @ Cl=0.1, Cd= | 0.029661
|  |  |  | @ Cl=0.4, Cd= | 0.022717
|  |  |  | @ Cl=0.6, Cd= | 0.02726
alpha (deg) | Cl | Cd | Cm | Cl/Cd
-20 | -0.5805 | 0.23698 | 0.0369 | -2.4496
-19.5 | -0.5609 | 0.23077 | 0.0329 | -2.4306
-19 | -0.5416 | 0.22469 | 0.0286 | -2.4104
-18.5 | -0.5226 | 0.21879 | 0.0241 | -2.3886
-18 | -0.5075 | 0.21485 | 0.0186 | -2.3621
-17 | -0.4667 | 0.1996 | 0.0116 | -2.3382
-16.5 | -0.447 | 0.19315 | 0.008 | -2.3143
-16 | -0.4289 | 0.18697 | 0.0038 | -2.294
-15.5 | -0.4169 | 0.18286 | -0.0017 | -2.2799
-15 | -0.4173 | 0.18148 | -0.0083 | -2.2994
-14.5 | -0.3792 | 0.16739 | -0.0085 | -2.2654
-14 | -0.3591 | 0.16049 | -0.0116 | -2.2375
-13.5 | -0.3426 | 0.15403 | -0.0154 | -2.2242
-13 | -0.3348 | 0.1494 | -0.0211 | -2.241
-12.5 | -0.339 | 0.14645 | -0.029 | -2.3148
-12 | -0.2984 | 0.1338 | -0.0279 | -2.2302
-11.5 | -0.2795 | 0.12715 | -0.0315 | -2.1982
-11 | -0.2773 | 0.12272 | -0.0394 | -2.2596
-10.5 | -0.2919 | 0.12012 | -0.0478 | -2.4301
-10 | -0.2637 | 0.11121 | -0.0408 | -2.3712
-9.5 | -0.2286 | 0.10273 | -0.0546 | -2.2253
-9 | -0.1936 | 0.09286 | -0.0668 | -2.0849
-8.5 | -0.1567 | 0.0851 | -0.0757 | -1.8414
-8 | -0.19 | 0.08103 | -0.0919 | -2.3448
-7.5 | -0.1452 | 0.07308 | -0.0841 | -1.9869
-7 | -0.1651 | 0.0676 | -0.093 | -2.4423
-6 | -0.131 | 0.05687 | -0.0923 | -2.3035
-5.5 | -0.1059 | 0.05177 | -0.0909 | -2.0456
-5 | -0.0835 | 0.04754 | -0.0899 | -1.7564
-4 | 0.0166 | 0.03472 | -0.0902 | 0.47811
-3.5 | 0.0667 | 0.03109 | -0.0885 | 2.1454
-3 | 0.1203 | 0.02879 | -0.0869 | 4.1785
-2.5 | 0.1702 | 0.02761 | -0.0857 | 6.1644
-2 | 0.218 | 0.02649 | -0.0844 | 8.2295
-1.5 | 0.2652 | 0.02573 | -0.0826 | 10.307
-1 | 0.291 | 0.02262 | -0.0752 | 12.8647
-0.5 | 0.4266 | 0.02274 | -0.0877 | 18.7599
0 | 0.4515 | 0.02371 | -0.0838 | 19.0426
0.5 | 0.497 | 0.0237 | -0.0813 | 20.9705
1 | 0.5317 | 0.02494 | -0.079 | 21.3192
1.5 | 0.5697 | 0.02625 | -0.0774 | 21.7029
2 | 0.6096 | 0.02758 | -0.0759 | 22.103
3 | 0.7153 | 0.02829 | -0.0742 | 25.2846
3.5 | 0.7547 | 0.02977 | -0.0729 | 25.351
4.5 | 0.8295 | 0.03311 | -0.07 | 25.0529
5.5 | 0.9342 | 0.034 | -0.0683 | 27.4765
6 | 0.9556 | 0.03694 | -0.0659 | 25.869
6.5 | 0.9804 | 0.03952 | -0.0637 | 24.8077
7.5 | 1.0297 | 0.04442 | -0.059 | 23.181
8.5 | 1.0825 | 0.04899 | -0.0549 | 22.0963
9.5 | 1.1446 | 0.05196 | -0.0507 | 22.0285
10 | 1.4057 | 0.03251 | -0.0573 | 43.239
10.5 | 1.1738 | 0.05788 | -0.0465 | 20.2799
11 | 1.4372 | 0.03291 | -0.0466 | 43.6706
11.5 | 1.4331 | 0.03503 | -0.0413 | 40.9106
12 | 1.4206 | 0.0386 | -0.037 | 36.8031
12.5 | 1.3953 | 0.04427 | -0.034 | 31.518
13 | 1.3568 | 0.05255 | -0.0325 | 25.8192
13.5 | 1.3149 | 0.0625 | -0.0323 | 21.0384
14 | 1.2829 | 0.07223 | -0.0326 | 17.7613
14.5 | 1.2762 | 0.07909 | -0.0321 | 16.136
15 | 1.2879 | 0.08378 | -0.031 | 15.3724
15.5 | 1.3095 | 0.0875 | -0.0295 | 14.9657
16 | 1.3319 | 0.09186 | -0.0281 | 14.4992

## 13. Re 100k Mach 0.25 (1)
BIGFOIL.COM POLAR EXPORT
NACA63-713 a=0.2
NACA63-713 a=0.2 |  |  |  | Cl Max: | 1.473 | at alpha= | 11 | deg
JavaFoil+Calcfoil stall+Eppler ext transition |  |  |  | L/D Max: | 50.788 | at alpha= | 6 | deg
Re: | 100000 |  |  | Cd Min: | 0.01491 | at alpha= | 0.5 | deg
Mach: | 0.25 |  |  | Cl=0 at alpha= | -3.7041 | deg
|  |  |  | @ Cl=0.1, Cd= | 0.037345
|  |  |  | @ Cl=0.4, Cd= | 0.015117
|  |  |  | @ Cl=0.6, Cd= | 0.015583
alpha (deg) | Cl | Cd | Cm | Cl/Cd
-14.5 | -0.064 | 0.23089 | -0.018 | -0.276
-14 | -0.061 | 0.20816 | -0.019 | -0.292
-13.5 | -0.143 | 0.1945 | -0.018 | -0.733
-13 | -0.195 | 0.17732 | -0.018 | -1.101
-12.5 | -0.237 | 0.28454 | -0.017 | -0.832
-12 | -0.272 | 0.23586 | -0.017 | -1.152
-11.5 | -0.301 | 0.17211 | -0.017 | -1.751
-11 | -0.325 | 0.15078 | -0.017 | -2.157
-10.5 | -0.343 | 0.13061 | -0.016 | -2.626
-10 | -0.354 | 0.11538 | -0.017 | -3.069
-9.5 | -0.358 | 0.10057 | -0.016 | -3.564
-9 | -0.356 | 0.08998 | -0.016 | -3.955
-8.5 | -0.346 | 0.08097 | -0.016 | -4.276
-8 | -0.33 | 0.07388 | -0.015 | -4.464
-7.5 | -0.307 | 0.06476 | -0.016 | -4.745
-7 | -0.279 | 0.05972 | -0.017 | -4.672
-6.5 | -0.246 | 0.05491 | -0.017 | -4.474
-6 | -0.209 | 0.05075 | -0.024 | -4.111
-5.5 | -0.168 | 0.04709 | -0.025 | -3.558
-5 | -0.124 | 0.04613 | -0.025 | -2.678
-4.5 | -0.077 | 0.04414 | -0.025 | -1.75
-4 | -0.029 | 0.04182 | -0.025 | -0.704
-3.5 | 0.02 | 0.0398 | -0.026 | 0.49
-3 | 0.069 | 0.03781 | -0.026 | 1.83
-2.5 | 0.119 | 0.03706 | -0.026 | 3.214
-2 | 0.169 | 0.03604 | -0.028 | 4.7
-1.5 | 0.22 | 0.03514 | -0.029 | 6.256
-1 | 0.271 | 0.03439 | -0.03 | 7.876
-0.5 | 0.398 | 0.01508 | -0.06 | 26.379
0 | 0.444 | 0.01594 | -0.06 | 27.83
0.5 | 0.502 | 0.01491 | -0.06 | 33.666
1 | 0.56 | 0.01528 | -0.06 | 36.657
1.5 | 0.618 | 0.01572 | -0.06 | 39.29
2 | 0.675 | 0.01617 | -0.061 | 41.739
2.5 | 0.732 | 0.01673 | -0.061 | 43.733
3 | 0.788 | 0.01731 | -0.061 | 45.535
3.5 | 0.845 | 0.01795 | -0.061 | 47.058
4 | 0.901 | 0.01854 | -0.062 | 48.563
4.5 | 0.956 | 0.01933 | -0.062 | 49.454
5 | 1.011 | 0.02017 | -0.062 | 50.122
5.5 | 1.066 | 0.02104 | -0.062 | 50.64
6 | 1.12 | 0.02205 | -0.063 | 50.788
6.5 | 1.173 | 0.02318 | -0.063 | 50.578
7 | 1.223 | 0.02442 | -0.063 | 50.088
7.5 | 1.271 | 0.02581 | -0.064 | 49.249
8 | 1.317 | 0.02738 | -0.064 | 48.096
8.5 | 1.359 | 0.02959 | -0.064 | 45.911
9 | 1.397 | 0.03653 | -0.065 | 38.247
9.5 | 1.427 | 0.03894 | -0.065 | 36.656
10 | 1.452 | 0.04164 | -0.065 | 34.865
10.5 | 1.469 | 0.04459 | -0.065 | 32.949
11 | 1.473 | 0.04769 | -0.065 | 30.894
11.5 | 1.282 | 0.08736 | -0.03 | 14.676
12 | 1.273 | 0.09385 | -0.029 | 13.567
12.5 | 1.255 | 0.10107 | -0.026 | 12.413
13 | 1.228 | 0.11056 | -0.025 | 11.104
13.5 | 1.191 | 0.11961 | -0.023 | 9.956
14 | 1.145 | 0.12943 | -0.021 | 8.846
14.5 | 1.09 | 0.14309 | -0.017 | 7.618
15 | 1.027 | 0.15701 |  | 6.542
15.5 | 0.957 | 0.16641 |  | 5.751
16 | 0.88 | 0.19719 |  | 4.465

## 14. Re 100k Mach 0.25 (2)
BIGFOIL.COM POLAR EXPORT
NACA63-713 a=0.2
NACA63-713 a=0.2 |  |  |  | Cl Max: | 0.95 | at alpha= | 6 | deg
XFOIL ncrit=9 |  |  |  | L/D Max: | 24.7764 | at alpha= | 5.5 | deg
Re: | 100000 |  |  | Cd Min: | 0.24051 | at alpha= | -20 | deg
Mach: | 0.25 |  |  | Cl=0 at alpha= | -4.1092 | deg
|  |  |  | @ Cl=0.1, Cd= | 0.031222
|  |  |  | @ Cl=0.4, Cd= | 0.02424
|  |  |  | @ Cl=0.6, Cd= | 0.028935
alpha (deg) | Cl | Cd | Cm | Cl/Cd
-20 | -0.588 | 0.24051 | 0.0386 | -2.4448
-19.5 | -0.5676 | 0.2342 | 0.0342 | -2.4236
-19 | -0.5474 | 0.22802 | 0.0296 | -2.4007
-18.5 | -0.5285 | 0.22277 | 0.0244 | -2.3724
-18 | -0.5164 | 0.2207 | 0.0181 | -2.3398
-17.5 | -0.4895 | 0.20931 | 0.0155 | -2.3386
-17 | -0.4671 | 0.20194 | 0.0122 | -2.3131
-16.5 | -0.4469 | 0.19551 | 0.008 | -2.2858
-16 | -0.4294 | 0.18996 | 0.003 | -2.2605
-15.5 | -0.4229 | 0.18812 | -0.0035 | -2.248
-15 | -0.396 | 0.17711 | -0.0061 | -2.2359
-14.5 | -0.3716 | 0.16882 | -0.0086 | -2.2012
-14 | -0.3521 | 0.16218 | -0.0125 | -2.171
-13.5 | -0.3369 | 0.15628 | -0.0173 | -2.1557
-13 | -0.3371 | 0.15381 | -0.0246 | -2.1917
-12.5 | -0.308 | 0.1428 | -0.0266 | -2.1569
-12 | -0.2828 | 0.13503 | -0.0293 | -2.0943
-11.5 | -0.269 | 0.1292 | -0.0348 | -2.082
-11 | -0.2764 | 0.12674 | -0.0447 | -2.1808
-10.5 | -0.2444 | 0.11655 | -0.0425 | -2.097
-10 | -0.2307 | 0.11117 | -0.0467 | -2.0752
-9.5 | -0.2162 | 0.1052 | -0.0682 | -2.0551
-9 | -0.1569 | 0.09351 | -0.0689 | -1.6779
-8.5 | -0.1554 | 0.08822 | -0.0835 | -1.7615
-8 | -0.1248 | 0.08043 | -0.081 | -1.5517
-7.5 | -0.1325 | 0.07582 | -0.0853 | -1.7476
-7 | -0.1285 | 0.07009 | -0.0866 | -1.8334
-6.5 | -0.1338 | 0.0646 | -0.0917 | -2.0712
-6 | -0.1213 | 0.05941 | -0.0925 | -2.0417
-5.5 | -0.1006 | 0.05442 | -0.0917 | -1.8486
-5 | -0.0828 | 0.05015 | -0.0913 | -1.651
-4.5 | -0.0569 | 0.04593 | -0.0877 | -1.2388
-4 | 0.0159 | 0.03645 | -0.0923 | 0.43621
-3.5 | 0.063 | 0.03283 | -0.0907 | 1.919
-3 | 0.1127 | 0.03067 | -0.0892 | 3.6746
-2.5 | 0.1653 | 0.02901 | -0.0877 | 5.698
-2 | 0.2223 | 0.02725 | -0.0862 | 8.1578
-1.5 | 0.267 | 0.02675 | -0.0844 | 9.9813
-1 | 0.3091 | 0.02638 | -0.0824 | 11.7172
-0.5 | 0.4382 | 0.02334 | -0.0896 | 18.7746
0 | 0.4618 | 0.02432 | -0.0853 | 18.9885
0.5 | 0.488 | 0.02565 | -0.0817 | 19.0253
1 | 0.5217 | 0.02708 | -0.0792 | 19.2651
1.5 | 0.5593 | 0.02855 | -0.0773 | 19.5902
2.5 | 0.6651 | 0.02955 | -0.0753 | 22.5076
3 | 0.7023 | 0.03128 | -0.0736 | 22.452
3.5 | 0.7384 | 0.03311 | -0.0719 | 22.3014
5.5 | 0.9254 | 0.03735 | -0.0668 | 24.7764
6 | 0.95 | 0.04008 | -0.0644 | 23.7026

## 15. Re 100k Mach 0.50 (1)
BIGFOIL.COM POLAR EXPORT
NACA63-713 a=0.2
NACA63-713 a=0.2 |  |  |  | Cl Max: | 1.445 | at alpha= | 9 | deg
JavaFoil+Calcfoil stall+Eppler ext transition |  |  |  | L/D Max: | 45.757 | at alpha= | 5.5 | deg
Re: | 100000 |  |  | Cd Min: | 0.01603 | at alpha= | -0.5 | deg
Mach: | 0.5 |  |  | Cl=0 at alpha= | -3.6981 | deg
|  |  |  | @ Cl=0.1, Cd= | 0.039823
|  |  |  | @ Cl=0.4, Cd= | 0.022171
|  |  |  | @ Cl=0.6, Cd= | 0.017085
alpha (deg) | Cl | Cd | Cm | Cl/Cd
-20 | -0.93 | 0.34122 | -0.031 | -2.724
-19.5 | -0.901 | 0.33267 | -0.031 | -2.708
-19 | -0.872 | 0.32236 | -0.031 | -2.706
-18.5 | -0.844 | 0.31775 | -0.031 | -2.656
-18 | -0.816 | 0.30486 | -0.031 | -2.675
-17.5 | -0.787 | 0.3082 | -0.031 | -2.553
-17 | -0.757 | 0.29044 | -0.03 | -2.607
-16.5 | -0.728 | 0.27411 | -0.029 | -2.656
-16 | -0.699 | 0.27453 | -0.029 | -2.547
-15.5 | -0.671 | 0.27143 | -0.03 | -2.471
-15 | -0.642 | 0.26223 | -0.03 | -2.449
-14.5 | -0.614 | 0.24946 | -0.03 | -2.46
-14 | -0.585 | 0.26008 | -0.03 | -2.25
-13.5 | -0.556 | 0.23084 | -0.029 | -2.408
-13 | -0.527 | 0.2242 | -0.028 | -2.349
-12.5 | -0.498 | 0.20928 | -0.028 | -2.381
-12 | -0.47 | 0.2073 | -0.028 | -2.266
-11.5 | -0.441 | 0.20341 | -0.028 | -2.17
-11 | -0.413 | 0.19984 | -0.028 | -2.066
-10.5 | -0.384 | 0.18403 | -0.028 | -2.089
-10 | -0.356 | 0.17109 | -0.028 | -2.08
-9.5 | -0.327 | 0.17634 | -0.026 | -1.853
-9 | -0.298 | 0.17372 | -0.026 | -1.718
-8.5 | -0.27 | 0.17438 | -0.026 | -1.549
-8 | -0.242 | 0.1691 | -0.026 | -1.43
-7.5 | -0.214 | 0.16352 | -0.026 | -1.307
-7 | -0.185 | 0.13772 | -0.023 | -1.344
-6.5 | -0.157 | 0.13585 | -0.023 | -1.156
-6 | -0.129 | 0.10451 | -0.019 | -1.232
-5.5 | -0.101 | 0.10384 | -0.019 | -0.97
-5 | -0.122 | 0.05697 | -0.017 | -2.145
-4.5 | -0.081 | 0.04827 | -0.02 | -1.687
-4 | -0.032 | 0.04572 | -0.027 | -0.7
-3.5 | 0.021 | 0.04298 | -0.027 | 0.5
-3 | 0.077 | 0.04068 | -0.028 | 1.887
-2.5 | 0.132 | 0.03863 | -0.028 | 3.429
-2 | 0.189 | 0.03744 | -0.029 | 5.039
-1.5 | 0.245 | 0.03645 | -0.031 | 6.725
-1 | 0.302 | 0.03585 | -0.032 | 8.42
-0.5 | 0.444 | 0.01603 | -0.066 | 27.712
0 | 0.49 | 0.01756 | -0.066 | 27.882
0.5 | 0.554 | 0.01669 | -0.066 | 33.206
1 | 0.618 | 0.01724 | -0.066 | 35.853
1.5 | 0.682 | 0.01783 | -0.067 | 38.234
2 | 0.745 | 0.01853 | -0.067 | 40.191
2.5 | 0.807 | 0.01925 | -0.067 | 41.929
3 | 0.87 | 0.02009 | -0.067 | 43.28
3.5 | 0.931 | 0.02106 | -0.068 | 44.194
4 | 0.992 | 0.02196 | -0.068 | 45.187
4.5 | 1.053 | 0.02307 | -0.068 | 45.63
5 | 1.113 | 0.02433 | -0.068 | 45.73
5.5 | 1.173 | 0.02563 | -0.069 | 45.757
6 | 1.232 | 0.0272 | -0.069 | 45.305
6.5 | 1.287 | 0.02899 | -0.07 | 44.412
7 | 1.338 | 0.0311 | -0.07 | 43.038
7.5 | 1.382 | 0.03385 | -0.07 | 40.833
8 | 1.416 | 0.03658 | -0.07 | 38.717
8.5 | 1.444 | 0.04641 | -0.071 | 31.125
9 | 1.445 | 0.05074 | -0.071 | 28.481
9.5 | 1.233 | 0.07694 | -0.032 | 16.023
10 | 1.122 | 0.09157 | -0.026 | 12.257
10.5 | 0.763 | 0.1501 | -0.014 | 5.084
11 | 0.789 | 0.16058 | -0.026 | 4.915
11.5 | 0.816 | 0.1886 | -0.031 | 4.325
12 | 0.841 | 0.20347 | -0.03 | 4.134
12.5 | 0.868 | 0.21338 | -0.035 | 4.068
13 | 0.893 | 0.21817 | -0.035 | 4.094
13.5 | 0.919 | 0.2357 | -0.037 | 3.898
14 | 0.945 | 0.25309 | -0.039 | 3.735

## 16. Re 100k Mach 0.50 (2)
BIGFOIL.COM POLAR EXPORT
NACA63-713 a=0.2
NACA63-713 a=0.2 |  |  |  | Cl Max: | 1.1806 | at alpha= | 20 | deg
XFOIL ncrit=9 |  |  |  | L/D Max: | 11.9636 | at alpha= | 2.5 | deg
Re: | 100000 |  |  | Cd Min: | 0.29467 | at alpha= | 20 | deg
Mach: | 0.5 |  |  | Cl=0 at alpha= | -4.0504 | deg
|  |  |  | @ Cl=0.1, Cd= | 0.037852
|  |  |  | @ Cl=0.4, Cd= | 0.034281
|  |  |  | @ Cl=0.6, Cd= | 0.050662
alpha (deg) | Cl | Cd | Cm | Cl/Cd
-20 | -0.6298 | 0.26082 | 0.0451 | -2.4147
-19.5 | -0.6084 | 0.25659 | 0.0382 | -2.3711
-19 | -0.5846 | 0.24914 | 0.0324 | -2.3465
-18.5 | -0.5547 | 0.23737 | 0.0286 | -2.3369
-18 | -0.5288 | 0.22936 | 0.0238 | -2.3055
-17.5 | -0.5034 | 0.22195 | 0.0184 | -2.2681
-17 | -0.4816 | 0.21688 | 0.0117 | -2.2206
-16 | -0.43 | 0.1999 | 0.0019 | -2.1511
-15.5 | -0.4028 | 0.19169 | -0.0026 | -2.1013
-15 | -0.3777 | 0.18431 | -0.0078 | -2.0493
-14.5 | -0.3566 | 0.17851 | -0.0141 | -1.9976
-14 | -0.3489 | 0.17705 | -0.022 | -1.9706
-13.5 | -0.3065 | 0.1625 | -0.0246 | -1.8862
-13 | -0.2785 | 0.15455 | -0.0295 | -1.802
-12.5 | -0.2563 | 0.14811 | -0.0358 | -1.7305
-12 | -0.2597 | 0.14758 | -0.0454 | -1.7597
-11.5 | -0.2203 | 0.13523 | -0.0449 | -1.6291
-11 | -0.1914 | 0.12822 | -0.0528 | -1.4927
-10.5 | -0.1782 | 0.1247 | -0.0693 | -1.429
-10 | -0.1164 | 0.11098 | -0.0725 | -1.0488
-9.5 | -0.1029 | 0.10601 | -0.0793 | -0.97066
-9 | -0.0879 | 0.09935 | -0.0819 | -0.88475
-8.5 | -0.0703 | 0.0938 | -0.0826 | -0.74947
-8 | -0.066 | 0.08857 | -0.0851 | -0.74517
-7.5 | -0.0657 | 0.08467 | -0.0881 | -0.77595
-7 | -0.0467 | 0.07829 | -0.0871 | -0.5965
-6.5 | -0.0553 | 0.07363 | -0.0902 | -0.75105
-6 | -0.0689 | 0.06937 | -0.0949 | -0.99322
-5.5 | -0.0536 | 0.06411 | -0.0933 | -0.83606
-5 | -0.0485 | 0.05967 | -0.0925 | -0.8128
-4.5 | -0.0401 | 0.05549 | -0.09 | -0.72265
-4 | 0.0045 | 0.04689 | -0.1007 | 0.095969
-3.5 | 0.042 | 0.04185 | -0.099 | 1.0036
-3 | 0.0824 | 0.03864 | -0.0968 | 2.1325
-2.5 | 0.1266 | 0.03666 | -0.0944 | 3.4534
-2 | 0.176 | 0.03522 | -0.092 | 4.9972
-1.5 | 0.2472 | 0.03315 | -0.0908 | 7.457
-1 | 0.2882 | 0.03333 | -0.0878 | 8.6469
0 | 0.3543 | 0.03353 | -0.0818 | 10.5667
0.5 | 0.4042 | 0.03435 | -0.0785 | 11.7671
1 | 0.4311 | 0.03653 | -0.0751 | 11.8013
1.5 | 0.4605 | 0.03885 | -0.0723 | 11.8533
2.5 | 0.5252 | 0.0439 | -0.0683 | 11.9636
3 | 0.5577 | 0.04666 | -0.0666 | 11.9524
3.5 | 0.5897 | 0.04956 | -0.0651 | 11.8987
4 | 0.6198 | 0.05278 | -0.0638 | 11.7431
4.5 | 0.6494 | 0.0561 | -0.0625 | 11.5758
5 | 0.678 | 0.05972 | -0.0615 | 11.353
5.5 | 0.7112 | 0.0632 | -0.0606 | 11.2532
6 | 0.7572 | 0.06582 | -0.0598 | 11.5041
6.5 | 0.7717 | 0.07087 | -0.0592 | 10.889
7 | 0.7878 | 0.07593 | -0.0588 | 10.3753
7.5 | 0.806 | 0.08094 | -0.0585 | 9.958
8 | 0.827 | 0.08582 | -0.0582 | 9.6364
8.5 | 0.8513 | 0.09049 | -0.0579 | 9.4077
9 | 0.8805 | 0.09476 | -0.0575 | 9.2919
9.5 | 0.8924 | 0.1006 | -0.0577 | 8.8708
10 | 0.9004 | 0.10693 | -0.0585 | 8.4205
10.5 | 0.93 | 0.1111 | -0.0581 | 8.3708
11 | 0.9664 | 0.11434 | -0.057 | 8.452
11.5 | 0.9653 | 0.1223 | -0.0592 | 7.8929
12 | 1.0042 | 0.12481 | -0.0577 | 8.0458
12.5 | 1.0164 | 0.13102 | -0.0591 | 7.7576
13 | 1.0472 | 0.13354 | -0.0581 | 7.8418
13.5 | 1.0749 | 0.1363 | -0.0574 | 7.8863
14 | 1.0856 | 0.14309 | -0.0596 | 7.5868
14.5 | 1.1028 | 0.14916 | -0.0613 | 7.3934
15 | 1.0889 | 0.16308 | -0.0691 | 6.6771
15.5 | 1.092 | 0.17383 | -0.0746 | 6.282
16 | 1.0685 | 0.19355 | -0.0873 | 5.5205
16.5 | 1.087 | 0.20174 | -0.091 | 5.3881
17 | 1.0831 | 0.21747 | -0.1009 | 4.9805
17.5 | 1.0902 | 0.23041 | -0.1089 | 4.7316
18 | 1.1017 | 0.24247 | -0.1161 | 4.5437
18.5 | 1.1157 | 0.25392 | -0.1229 | 4.3939
19 | 1.134 | 0.27243 | -0.1306 | 4.1625
19.5 | 1.1439 | 0.28042 | -0.1386 | 4.0792
20 | 1.1806 | 0.29467 | -0.1396 | 4.0065

## 17. Re 250k Mach 0.00 (1)
BIGFOIL.COM POLAR EXPORT
NACA63-713 a=0.2
NACA63-713 a=0.2 |  |  |  | Cl Max: | 1.504 | at alpha= | 12 | deg
JavaFoil+Calcfoil stall+Eppler ext transition |  |  |  | L/D Max: | 80.276 | at alpha= | 6 | deg
Re: | 250000 |  |  | Cd Min: | 0.0096 | at alpha= | 1 | deg
Mach: | 0 |  |  | Cl=0 at alpha= | -3.6979 | deg
|  |  |  | @ Cl=0.1, Cd= | 0.033385
|  |  |  | @ Cl=0.4, Cd= | 0.011262
|  |  |  | @ Cl=0.6, Cd= | 0.010014
alpha (deg) | Cl | Cd | Cm | Cl/Cd
-17 | -0.374 | 0.19546 | -0.019 | -1.914
-16.5 | -0.387 | 0.1811 | -0.018 | -2.135
-16 | -0.399 | 0.17028 | -0.018 | -2.342
-15.5 | -0.411 | 0.16093 | -0.019 | -2.552
-15 | -0.422 | 0.15427 | -0.018 | -2.733
-14.5 | -0.432 | 0.13995 | -0.019 | -3.086
-14 | -0.441 | 0.13163 | -0.018 | -3.348
-13.5 | -0.448 | 0.12173 | -0.018 | -3.681
-13 | -0.454 | 0.12242 | -0.016 | -3.705
-12.5 | -0.457 | 0.10777 | -0.018 | -4.244
-12 | -0.458 | 0.11069 | -0.015 | -4.14
-11.5 | -0.457 | 0.09816 | -0.016 | -4.652
-11 | -0.452 | 0.09127 | -0.016 | -4.951
-10.5 | -0.444 | 0.08412 | -0.016 | -5.274
-10 | -0.432 | 0.07781 | -0.016 | -5.551
-9.5 | -0.416 | 0.07174 | -0.016 | -5.805
-9 | -0.397 | 0.06697 | -0.016 | -5.931
-8.5 | -0.374 | 0.06238 | -0.017 | -5.996
-8 | -0.348 | 0.05776 | -0.022 | -6.023
-7.5 | -0.317 | 0.05413 | -0.023 | -5.866
-7 | -0.284 | 0.05044 | -0.024 | -5.623
-6.5 | -0.247 | 0.04721 | -0.025 | -5.227
-6 | -0.207 | 0.04419 | -0.026 | -4.686
-5.5 | -0.165 | 0.0413 | -0.027 | -3.999
-5 | -0.121 | 0.03887 | -0.027 | -3.118
-4.5 | -0.075 | 0.03763 | -0.025 | -2.002
-4 | -0.029 | 0.03715 | -0.025 | -0.771
-3.5 | 0.019 | 0.03562 | -0.026 | 0.532
-3 | 0.067 | 0.03416 | -0.026 | 1.965
-2.5 | 0.116 | 0.03301 | -0.028 | 3.504
-2 | 0.204 | 0.01121 | -0.059 | 18.203
-1.5 | 0.264 | 0.01125 | -0.059 | 23.508
-1 | 0.325 | 0.01118 | -0.059 | 29.076
-0.5 | 0.385 | 0.01124 | -0.06 | 34.266
0 | 0.445 | 0.01133 | -0.06 | 39.293
0.5 | 0.505 | 0.00972 | -0.061 | 51.973
1 | 0.562 | 0.0096 | -0.061 | 58.525
1.5 | 0.618 | 0.01021 | -0.061 | 60.496
2 | 0.674 | 0.01045 | -0.061 | 64.532
2.5 | 0.731 | 0.01075 | -0.061 | 67.993
3 | 0.787 | 0.01107 | -0.061 | 71.109
3.5 | 0.843 | 0.01143 | -0.062 | 73.726
4 | 0.898 | 0.01175 | -0.062 | 76.406
4.5 | 0.953 | 0.01219 | -0.062 | 78.17
5 | 1.007 | 0.01272 | -0.062 | 79.223
5.5 | 1.061 | 0.01331 | -0.063 | 79.758
6 | 1.115 | 0.01389 | -0.063 | 80.276
6.5 | 1.166 | 0.01463 | -0.063 | 79.701
7 | 1.216 | 0.01548 | -0.063 | 78.545
7.5 | 1.264 | 0.01648 | -0.064 | 76.677
8 | 1.309 | 0.01763 | -0.064 | 74.247
8.5 | 1.352 | 0.0189 | -0.064 | 71.534
9 | 1.391 | 0.02039 | -0.064 | 68.211
9.5 | 1.413 | 0.02924 | -0.064 | 48.333
10 | 1.444 | 0.03108 | -0.064 | 46.459
10.5 | 1.47 | 0.03322 | -0.064 | 44.24
11 | 1.487 | 0.03557 | -0.065 | 41.801
11.5 | 1.499 | 0.03794 | -0.065 | 39.5
12 | 1.504 | 0.0409 | -0.065 | 36.762
12.5 | 1.503 | 0.04352 | -0.065 | 34.537
13 | 1.495 | 0.04669 | -0.065 | 32.018
13.5 | 1.481 | 0.0503 | -0.065 | 29.437
14 | 1.282 | 0.10594 | -0.034 | 12.098
14.5 | 1.262 | 0.11244 | -0.033 | 11.228
15 | 1.239 | 0.12038 | -0.031 | 10.295
15.5 | 1.212 | 0.12805 | -0.026 | 9.463
16 | 1.183 | 0.13683 | -0.026 | 8.643
16.5 | 1.151 | 0.14304 | -0.027 | 8.048
17 | 1.116 | 0.15517 | -0.025 | 7.195

## 18. Re 250k Mach 0.00 (2)
BIGFOIL.COM POLAR EXPORT
NACA63-713 a=0.2
NACA63-713 a=0.2 |  |  |  | Cl Max: | 1.456 | at alpha= | 11 | deg
XFOIL ncrit=9 |  |  |  | L/D Max: | 85.305 | at alpha= | 8.5 | deg
Re: | 250000 |  |  | Cd Min: | 0.23591 | at alpha= | -20 | deg
Mach: | 0 |  |  | Cl=0 at alpha= | -3.9798 | deg
|  |  |  | @ Cl=0.1, Cd= | 0.016844
|  |  |  | @ Cl=0.4, Cd= | 0.010664
|  |  |  | @ Cl=0.6, Cd= | 0.010937
alpha (deg) | Cl | Cd | Cm | Cl/Cd
-20 | -0.5842 | 0.23591 | 0.0396 | -2.4764
-19.5 | -0.5671 | 0.23045 | 0.0342 | -2.4608
-19 | -0.5508 | 0.2247 | 0.0292 | -2.4513
-18.5 | -0.5286 | 0.2168 | 0.0266 | -2.4382
-18 | -0.5095 | 0.21059 | 0.0229 | -2.4194
-17.5 | -0.4905 | 0.20429 | 0.0189 | -2.401
-17 | -0.4718 | 0.19783 | 0.0149 | -2.3849
-16.5 | -0.4535 | 0.19127 | 0.0107 | -2.371
-16 | -0.4395 | 0.18535 | 0.0052 | -2.3712
-15.5 | -0.4268 | 0.17892 | 0.0002 | -2.3854
-15 | -0.4018 | 0.17075 | -0.0013 | -2.3531
-14.5 | -0.3839 | 0.16421 | -0.0047 | -2.3379
-14 | -0.3666 | 0.15754 | -0.0085 | -2.327
-13.5 | -0.3535 | 0.15081 | -0.0137 | -2.344
-13 | -0.3518 | 0.14445 | -0.0211 | -2.4354
-12.5 | -0.3202 | 0.13598 | -0.0217 | -2.3548
-12 | -0.3006 | 0.12917 | -0.0261 | -2.3272
-11.5 | -0.2728 | 0.12112 | -0.034 | -2.2523
-11 | -0.2674 | 0.11489 | -0.0378 | -2.3274
-10.5 | -0.2721 | 0.10854 | -0.0431 | -2.5069
-10 | -0.2642 | 0.1009 | -0.045 | -2.6184
-9.5 | -0.2436 | 0.09522 | -0.0442 | -2.5583
-9 | -0.2334 | 0.08931 | -0.0463 | -2.6134
-8.5 | -0.2294 | 0.08275 | -0.0499 | -2.7722
-8 | -0.2466 | 0.07437 | -0.0596 | -3.3159
-7.5 | -0.2514 | 0.06539 | -0.0683 | -3.8446
-7 | -0.2341 | 0.05799 | -0.0685 | -4.0369
-6.5 | -0.2089 | 0.05274 | -0.0697 | -3.9609
-6 | -0.1826 | 0.04414 | -0.0725 | -4.1368
-5.5 | -0.1443 | 0.03945 | -0.0729 | -3.6578
-5 | -0.1034 | 0.03342 | -0.0729 | -3.094
-4.5 | -0.0536 | 0.02388 | -0.0705 | -2.2446
-4 | -0.0022 | 0.02105 | -0.0705 | -0.10451
-3.5 | 0.0522 | 0.01851 | -0.0698 | 2.8201
-3 | 0.1073 | 0.01659 | -0.0695 | 6.4678
-2.5 | 0.1623 | 0.01552 | -0.0692 | 10.4575
-2 | 0.2169 | 0.01462 | -0.0687 | 14.8358
-1.5 | 0.2709 | 0.01371 | -0.0686 | 19.7593
-0.5 | 0.357 | 0.01068 | -0.0632 | 33.427
0 | 0.4113 | 0.01066 | -0.0614 | 38.5835
0.5 | 0.5292 | 0.01067 | -0.0737 | 49.597
1 | 0.5708 | 0.01079 | -0.0717 | 52.9008
1.5 | 0.6165 | 0.01102 | -0.0703 | 55.9437
2 | 0.6669 | 0.01126 | -0.0696 | 59.2274
2.5 | 0.7198 | 0.01148 | -0.0693 | 62.7003
3 | 0.7731 | 0.01176 | -0.0692 | 65.7398
3.5 | 0.8273 | 0.01206 | -0.0692 | 68.5987
4 | 0.8821 | 0.01234 | -0.0693 | 71.483
4.5 | 0.9356 | 0.01267 | -0.0693 | 73.8437
5 | 0.9893 | 0.01303 | -0.0694 | 75.9248
5.5 | 1.0434 | 0.01339 | -0.0694 | 77.9238
6 | 1.0969 | 0.01375 | -0.0694 | 79.7745
6.5 | 1.1488 | 0.01416 | -0.0693 | 81.1299
7 | 1.2003 | 0.0146 | -0.069 | 82.2123
7.5 | 1.2505 | 0.01497 | -0.0685 | 83.5337
8 | 1.2992 | 0.01532 | -0.0678 | 84.8042
8.5 | 1.3427 | 0.01574 | -0.0664 | 85.305
9 | 1.3823 | 0.01629 | -0.0644 | 84.8557
9.5 | 1.4182 | 0.01712 | -0.0621 | 82.8388
10 | 1.4447 | 0.01823 | -0.0586 | 79.2485
10.5 | 1.4546 | 0.01982 | -0.0531 | 73.3905
11 | 1.456 | 0.02242 | -0.0481 | 64.942
11.5 | 1.4465 | 0.02643 | -0.0436 | 54.7295
12 | 1.4216 | 0.03243 | -0.0398 | 43.836
12.5 | 1.3901 | 0.03988 | -0.0371 | 34.8571
13 | 1.3618 | 0.04789 | -0.0358 | 28.436
13.5 | 1.3432 | 0.05571 | -0.0355 | 24.1106
14 | 1.33 | 0.06342 | -0.0359 | 20.9713
14.5 | 1.3163 | 0.07157 | -0.0368 | 18.3918
15 | 1.3161 | 0.07828 | -0.0379 | 16.8127
15.5 | 1.3115 | 0.08546 | -0.0388 | 15.3464
16 | 1.3157 | 0.09181 | -0.0401 | 14.3307

## 19. Re 250k Mach 0.10 (1)
BIGFOIL.COM POLAR EXPORT
NACA63-713 a=0.2
NACA63-713 a=0.2 |  |  |  | Cl Max: | 1.501 | at alpha= | 12 | deg
JavaFoil+Calcfoil stall+Eppler ext transition |  |  |  | L/D Max: | 79.909 | at alpha= | 6 | deg
Re: | 250000 |  |  | Cd Min: | 0.00931 | at alpha= | 1 | deg
Mach: | 0.1 |  |  | Cl=0 at alpha= | -3.6979 | deg
|  |  |  | @ Cl=0.1, Cd= | 0.033268
|  |  |  | @ Cl=0.4, Cd= | 0.011293
|  |  |  | @ Cl=0.6, Cd= | 0.0099267
alpha (deg) | Cl | Cd | Cm | Cl/Cd
-16.5 | -0.343 | 0.1909 | -0.018 | -1.798
-16 | -0.358 | 0.17338 | -0.018 | -2.064
-15.5 | -0.372 | 0.15895 | -0.019 | -2.341
-15 | -0.386 | 0.15387 | -0.018 | -2.506
-14.5 | -0.399 | 0.14501 | -0.018 | -2.749
-14 | -0.411 | 0.1356 | -0.019 | -3.028
-13.5 | -0.421 | 0.12718 | -0.019 | -3.31
-13 | -0.43 | 0.11733 | -0.018 | -3.661
-12.5 | -0.436 | 0.11852 | -0.016 | -3.679
-12 | -0.44 | 0.11356 | -0.016 | -3.875
-11.5 | -0.441 | 0.10084 | -0.016 | -4.376
-11 | -0.439 | 0.09324 | -0.016 | -4.711
-10.5 | -0.434 | 0.08622 | -0.016 | -5.029
-10 | -0.424 | 0.07919 | -0.016 | -5.356
-9.5 | -0.411 | 0.07529 | -0.015 | -5.453
-9 | -0.393 | 0.06745 | -0.016 | -5.827
-8.5 | -0.371 | 0.0626 | -0.017 | -5.931
-8 | -0.346 | 0.05845 | -0.017 | -5.911
-7.5 | -0.317 | 0.05432 | -0.023 | -5.829
-7 | -0.283 | 0.05106 | -0.024 | -5.551
-6.5 | -0.247 | 0.04736 | -0.025 | -5.214
-6 | -0.207 | 0.04469 | -0.025 | -4.642
-5.5 | -0.166 | 0.04178 | -0.027 | -3.965
-5 | -0.122 | 0.03918 | -0.028 | -3.105
-4.5 | -0.076 | 0.03767 | -0.025 | -2.008
-4 | -0.029 | 0.03726 | -0.025 | -0.772
-3.5 | 0.019 | 0.0357 | -0.026 | 0.533
-3 | 0.067 | 0.03415 | -0.027 | 1.976
-2.5 | 0.116 | 0.03284 | -0.029 | 3.542
-2 | 0.205 | 0.01123 | -0.059 | 18.261
-1.5 | 0.266 | 0.01128 | -0.059 | 23.573
-1 | 0.327 | 0.01125 | -0.06 | 29.024
-0.5 | 0.387 | 0.01126 | -0.06 | 34.375
0 | 0.447 | 0.01141 | -0.06 | 39.227
0.5 | 0.508 | 0.00973 | -0.061 | 52.201
1 | 0.563 | 0.00931 | -0.061 | 60.532
1.5 | 0.62 | 0.01026 | -0.061 | 60.448
2 | 0.677 | 0.0105 | -0.061 | 64.491
2.5 | 0.734 | 0.01081 | -0.061 | 67.894
3 | 0.79 | 0.01112 | -0.062 | 71.053
3.5 | 0.846 | 0.01148 | -0.062 | 73.699
4 | 0.902 | 0.01184 | -0.062 | 76.165
4.5 | 0.957 | 0.01229 | -0.062 | 77.885
5 | 1.012 | 0.01282 | -0.063 | 78.929
5.5 | 1.066 | 0.01342 | -0.063 | 79.45
6 | 1.12 | 0.01401 | -0.063 | 79.909
6.5 | 1.171 | 0.01479 | -0.063 | 79.171
7 | 1.221 | 0.01565 | -0.064 | 78.043
7.5 | 1.269 | 0.01666 | -0.064 | 76.135
8 | 1.314 | 0.01784 | -0.064 | 73.662
8.5 | 1.357 | 0.01913 | -0.064 | 70.908
9 | 1.395 | 0.02066 | -0.065 | 67.557
9.5 | 1.417 | 0.02962 | -0.064 | 47.854
10 | 1.447 | 0.03155 | -0.064 | 45.879
10.5 | 1.472 | 0.03371 | -0.065 | 43.67
11 | 1.488 | 0.03609 | -0.065 | 41.225
11.5 | 1.498 | 0.03872 | -0.065 | 38.674
12 | 1.501 | 0.04129 | -0.065 | 36.346
12.5 | 1.497 | 0.04429 | -0.065 | 33.805
13 | 1.486 | 0.04767 | -0.066 | 31.169
13.5 | 1.467 | 0.05135 | -0.066 | 28.561
14 | 1.265 | 0.1073 | -0.031 | 11.793
14.5 | 1.243 | 0.11532 | -0.029 | 10.778
15 | 1.217 | 0.122 | -0.029 | 9.976
15.5 | 1.186 | 0.13029 | -0.028 | 9.105
16 | 1.152 | 0.13947 | -0.026 | 8.26
16.5 | 1.115 | 0.14989 | -0.026 | 7.442
17 | 1.076 | 0.15903 | -0.023 | 6.765

## 20. Re 250k Mach 0.10 (2)
BIGFOIL.COM POLAR EXPORT
NACA63-713 a=0.2
NACA63-713 a=0.2 |  |  |  | Cl Max: | 1.4549 | at alpha= | 10.5 | deg
XFOIL ncrit=9 |  |  |  | L/D Max: | 84.8272 | at alpha= | 8.5 | deg
Re: | 250000 |  |  | Cd Min: | 0.23656 | at alpha= | -20 | deg
Mach: | 0.1 |  |  | Cl=0 at alpha= | -3.98 | deg
|  |  |  | @ Cl=0.1, Cd= | 0.017001
|  |  |  | @ Cl=0.4, Cd= | 0.01072
|  |  |  | @ Cl=0.6, Cd= | 0.010977
alpha (deg) | Cl | Cd | Cm | Cl/Cd
-20 | -0.5856 | 0.23656 | 0.0399 | -2.4755
-19.5 | -0.5686 | 0.2312 | 0.0344 | -2.4593
-19 | -0.5509 | 0.22479 | 0.0298 | -2.4507
-18.5 | -0.5294 | 0.21735 | 0.0269 | -2.4357
-18 | -0.5101 | 0.21112 | 0.0231 | -2.4162
-17.5 | -0.491 | 0.20478 | 0.0191 | -2.3977
-17 | -0.472 | 0.19828 | 0.015 | -2.3805
-16.5 | -0.4535 | 0.19171 | 0.0107 | -2.3656
-16 | -0.4399 | 0.1859 | 0.0051 | -2.3663
-15.5 | -0.4241 | 0.17881 | 0.0007 | -2.3718
-15 | -0.401 | 0.17115 | -0.0013 | -2.343
-14.5 | -0.3829 | 0.16457 | -0.0047 | -2.3267
-14 | -0.3654 | 0.15787 | -0.0087 | -2.3146
-13.5 | -0.3531 | 0.15126 | -0.0142 | -2.3344
-13 | -0.3448 | 0.14413 | -0.0201 | -2.3923
-12.5 | -0.3175 | 0.1363 | -0.0219 | -2.3294
-12 | -0.2957 | 0.12927 | -0.0271 | -2.2875
-11.5 | -0.2706 | 0.12147 | -0.0341 | -2.2277
-11 | -0.2672 | 0.11539 | -0.0381 | -2.3156
-10.5 | -0.2709 | 0.10908 | -0.0431 | -2.4835
-10 | -0.2596 | 0.10148 | -0.0442 | -2.5581
-9.5 | -0.2403 | 0.09578 | -0.0439 | -2.5089
-9 | -0.2304 | 0.08979 | -0.0462 | -2.566
-8.5 | -0.2266 | 0.08316 | -0.05 | -2.7249
-8 | -0.2449 | 0.07472 | -0.0604 | -3.2776
-7.5 | -0.2484 | 0.06607 | -0.0684 | -3.7596
-7 | -0.2302 | 0.05893 | -0.0681 | -3.9063
-6.5 | -0.2063 | 0.0534 | -0.0699 | -3.8633
-6 | -0.1815 | 0.04478 | -0.0728 | -4.0531
-5.5 | -0.1436 | 0.03998 | -0.0733 | -3.5918
-5 | -0.1029 | 0.03381 | -0.0734 | -3.0435
-4.5 | -0.0559 | 0.02723 | -0.0725 | -2.0529
-4 | -0.0022 | 0.02122 | -0.071 | -0.10368
-3.5 | 0.0527 | 0.01874 | -0.0703 | 2.8122
-3 | 0.1079 | 0.01671 | -0.07 | 6.4572
-2.5 | 0.1633 | 0.01561 | -0.0697 | 10.4612
-2 | 0.2184 | 0.01472 | -0.0692 | 14.837
-1.5 | 0.2726 | 0.01377 | -0.069 | 19.7967
-1 | 0.3274 | 0.01297 | -0.0689 | 25.2429
-0.5 | 0.3598 | 0.01075 | -0.0638 | 33.4698
0 | 0.4127 | 0.01071 | -0.0616 | 38.5341
0.5 | 0.5328 | 0.01073 | -0.0741 | 49.6552
1 | 0.5747 | 0.01086 | -0.0721 | 52.919
1.5 | 0.6203 | 0.01107 | -0.0707 | 56.0343
2 | 0.6707 | 0.01132 | -0.07 | 59.2491
2.5 | 0.7242 | 0.01156 | -0.0697 | 62.6471
3 | 0.7777 | 0.01183 | -0.0696 | 65.7396
3.5 | 0.832 | 0.01214 | -0.0695 | 68.5338
4 | 0.8871 | 0.01244 | -0.0696 | 71.3103
4.5 | 0.9413 | 0.01275 | -0.0696 | 73.8275
5 | 0.9951 | 0.01312 | -0.0696 | 75.846
5.5 | 1.0491 | 0.0135 | -0.0696 | 77.7111
6 | 1.1034 | 0.01388 | -0.0696 | 79.4957
6.5 | 1.156 | 0.01428 | -0.0694 | 80.9524
7 | 1.2076 | 0.01472 | -0.0691 | 82.038
7.5 | 1.2581 | 0.0151 | -0.0685 | 83.3179
8 | 1.3063 | 0.01549 | -0.0677 | 84.3318
8.5 | 1.3496 | 0.01591 | -0.0661 | 84.8272
9 | 1.3886 | 0.0165 | -0.064 | 84.1576
9.5 | 1.4235 | 0.01736 | -0.0614 | 81.9988
10 | 1.447 | 0.01852 | -0.0573 | 78.1317
10.5 | 1.4549 | 0.0203 | -0.0517 | 71.67
11 | 1.454 | 0.02319 | -0.0468 | 62.6994
11.5 | 1.4431 | 0.02748 | -0.0425 | 52.5146
12 | 1.4152 | 0.0339 | -0.0388 | 41.7463
12.5 | 1.3834 | 0.04156 | -0.0365 | 33.2868
13.5 | 1.3371 | 0.05772 | -0.0354 | 23.1653
14 | 1.3242 | 0.06553 | -0.0359 | 20.2075
14.5 | 1.3113 | 0.07369 | -0.0369 | 17.7948
15 | 1.3103 | 0.08061 | -0.0381 | 16.2548
15.5 | 1.3074 | 0.08766 | -0.039 | 14.9144

## 21. Re 250k Mach 0.25 (1)
BIGFOIL.COM POLAR EXPORT
NACA63-713 a=0.2
NACA63-713 a=0.2 |  |  |  | Cl Max: | 1.486 | at alpha= | 11 | deg
JavaFoil+Calcfoil stall+Eppler ext transition |  |  |  | L/D Max: | 77.684 | at alpha= | 6 | deg
Re: | 250000 |  |  | Cd Min: | 0.00947 | at alpha= | 0.5 | deg
Mach: | 0.25 |  |  | Cl=0 at alpha= | -3.7041 | deg
|  |  |  | @ Cl=0.1, Cd= | 0.03363
|  |  |  | @ Cl=0.4, Cd= | 0.011435
|  |  |  | @ Cl=0.6, Cd= | 0.010376
alpha (deg) | Cl | Cd | Cm | Cl/Cd
-14.5 | -0.064 | 0.18628 | -0.02 | -0.342
-14 | -0.061 | 0.17019 | -0.02 | -0.357
-13.5 | -0.143 | 0.15362 | -0.019 | -0.929
-13 | -0.195 | 0.13951 | -0.02 | -1.4
-12.5 | -0.237 | 0.13112 | -0.019 | -1.806
-12 | -0.272 | 0.11965 | -0.019 | -2.273
-11.5 | -0.302 | 0.1116 | -0.02 | -2.703
-11 | -0.325 | 0.10105 | -0.019 | -3.22
-10.5 | -0.343 | 0.1053 | -0.017 | -3.257
-10 | -0.354 | 0.09416 | -0.017 | -3.762
-9.5 | -0.359 | 0.08366 | -0.017 | -4.286
-9 | -0.356 | 0.0755 | -0.017 | -4.714
-8.5 | -0.346 | 0.06875 | -0.017 | -5.036
-8 | -0.33 | 0.06454 | -0.016 | -5.111
-7.5 | -0.307 | 0.05714 | -0.017 | -5.378
-7 | -0.279 | 0.05236 | -0.018 | -5.329
-6.5 | -0.246 | 0.0493 | -0.024 | -4.998
-6 | -0.209 | 0.04516 | -0.026 | -4.626
-5.5 | -0.168 | 0.04255 | -0.027 | -3.943
-5 | -0.124 | 0.0399 | -0.028 | -3.102
-4.5 | -0.077 | 0.03815 | -0.025 | -2.026
-4 | -0.029 | 0.03771 | -0.026 | -0.781
-3.5 | 0.02 | 0.03578 | -0.027 | 0.546
-3 | 0.069 | 0.03443 | -0.028 | 2.012
-2.5 | 0.119 | 0.03314 | -0.029 | 3.601
-2 | 0.17 | 0.03212 | -0.03 | 5.283
-1.5 | 0.273 | 0.01135 | -0.061 | 24.062
-1 | 0.336 | 0.01134 | -0.061 | 29.592
-0.5 | 0.398 | 0.01143 | -0.062 | 34.803
0 | 0.46 | 0.01159 | -0.062 | 39.665
0.5 | 0.517 | 0.00947 | -0.062 | 54.646
1 | 0.576 | 0.01027 | -0.062 | 56.073
1.5 | 0.635 | 0.01053 | -0.062 | 60.297
2 | 0.693 | 0.01081 | -0.063 | 64.154
2.5 | 0.751 | 0.01115 | -0.063 | 67.392
3 | 0.809 | 0.01152 | -0.063 | 70.191
3.5 | 0.866 | 0.01192 | -0.063 | 72.692
4 | 0.923 | 0.01238 | -0.064 | 74.558
4.5 | 0.979 | 0.01281 | -0.064 | 76.45
5 | 1.035 | 0.0134 | -0.064 | 77.281
5.5 | 1.091 | 0.01406 | -0.064 | 77.61
6 | 1.146 | 0.01475 | -0.065 | 77.684
6.5 | 1.198 | 0.01561 | -0.065 | 76.76
7 | 1.249 | 0.01661 | -0.065 | 75.182
7.5 | 1.297 | 0.01773 | -0.065 | 73.123
8 | 1.341 | 0.01904 | -0.066 | 70.447
8.5 | 1.383 | 0.02049 | -0.066 | 67.494
9 | 1.407 | 0.02983 | -0.065 | 47.177
9.5 | 1.438 | 0.03188 | -0.066 | 45.111
10 | 1.463 | 0.03412 | -0.066 | 42.872
10.5 | 1.481 | 0.0367 | -0.066 | 40.346
11 | 1.486 | 0.03946 | -0.066 | 37.663
11.5 | 1.482 | 0.0426 | -0.066 | 34.792
12 | 1.468 | 0.04588 | -0.067 | 31.991
12.5 | 1.442 | 0.04937 | -0.067 | 29.21
13 | 1.395 | 0.05558 | -0.066 | 25.095
13.5 | 1.193 | 0.10528 | -0.03 | 11.335
14 | 1.147 | 0.11551 | -0.028 | 9.926
14.5 | 1.091 | 0.12602 | -0.026 | 8.658
15 | 1.028 | 0.13821 | -0.022 | 7.435
15.5 | 0.957 | 0.14748 | -0.021 | 6.491
16 | 0.881 | 0.16528 | -0.015 | 5.328

## 22. Re 250k Mach 0.25 (2)
BIGFOIL.COM POLAR EXPORT
NACA63-713 a=0.2
NACA63-713 a=0.2 |  |  |  | Cl Max: | 1.4528 | at alpha= | 10.5 | deg
XFOIL ncrit=9 |  |  |  | L/D Max: | 81.9123 | at alpha= | 8 | deg
Re: | 250000 |  |  | Cd Min: | 0.24045 | at alpha= | -20 | deg
Mach: | 0.25 |  |  | Cl=0 at alpha= | -3.9818 | deg
|  |  |  | @ Cl=0.1, Cd= | 0.018093
|  |  |  | @ Cl=0.4, Cd= | 0.011038
|  |  |  | @ Cl=0.6, Cd= | 0.011215
alpha (deg) | Cl | Cd | Cm | Cl/Cd
-20 | -0.5942 | 0.24045 | 0.0413 | -2.4712
-19 | -0.555 | 0.22714 | 0.0322 | -2.4434
-18.5 | -0.5342 | 0.22053 | 0.0283 | -2.4223
-18 | -0.514 | 0.21411 | 0.0241 | -2.4006
-17.5 | -0.4939 | 0.20754 | 0.0199 | -2.3798
-17 | -0.4738 | 0.20083 | 0.0155 | -2.3592
-16.5 | -0.4551 | 0.19438 | 0.0105 | -2.3413
-16 | -0.4423 | 0.18903 | 0.0045 | -2.3398
-15.5 | -0.4175 | 0.18016 | 0.0021 | -2.3174
-15 | -0.3969 | 0.17332 | -0.0013 | -2.29
-14.5 | -0.3779 | 0.16652 | -0.0052 | -2.2694
-14 | -0.3589 | 0.15963 | -0.0095 | -2.2483
-13.5 | -0.3511 | 0.15388 | -0.0167 | -2.2816
-13 | -0.3254 | 0.14499 | -0.0195 | -2.2443
-12.5 | -0.3033 | 0.13788 | -0.0237 | -2.1997
-12 | -0.275 | 0.13008 | -0.0311 | -2.1141
-11.5 | -0.2642 | 0.12386 | -0.034 | -2.1331
-11 | -0.2661 | 0.11823 | -0.0391 | -2.2507
-10.5 | -0.2635 | 0.11174 | -0.0435 | -2.3582
-10 | -0.2377 | 0.10419 | -0.0417 | -2.2814
-9.5 | -0.2237 | 0.09821 | -0.0434 | -2.2778
-9 | -0.2144 | 0.09193 | -0.0464 | -2.3322
-8.5 | -0.2182 | 0.085 | -0.0535 | -2.5671
-8 | -0.2289 | 0.07693 | -0.063 | -2.9754
-7.5 | -0.2226 | 0.06928 | -0.0642 | -3.213
-7 | -0.2058 | 0.06394 | -0.0647 | -3.2186
-6.5 | -0.1937 | 0.05625 | -0.0728 | -3.4436
-6 | -0.1724 | 0.0482 | -0.0742 | -3.5768
-5.5 | -0.1388 | 0.04284 | -0.0748 | -3.24
-5 | -0.0999 | 0.03602 | -0.0759 | -2.7735
-4.5 | -0.0538 | 0.02632 | -0.0744 | -2.0441
-4 | -0.0021 | 0.02241 | -0.0737 | -0.093708
-3.5 | 0.0557 | 0.02053 | -0.073 | 2.7131
-3 | 0.1117 | 0.01745 | -0.0726 | 6.4011
-2.5 | 0.169 | 0.01613 | -0.0721 | 10.4774
-2 | 0.2262 | 0.0151 | -0.0716 | 14.9801
-1.5 | 0.2819 | 0.01413 | -0.0712 | 19.9505
-1 | 0.3388 | 0.01342 | -0.071 | 25.2459
-0.5 | 0.3751 | 0.01107 | -0.0669 | 33.8844
0 | 0.4222 | 0.01101 | -0.0628 | 38.347
0.5 | 0.5489 | 0.01101 | -0.0758 | 49.8547
1 | 0.5946 | 0.01119 | -0.0744 | 53.1367
1.5 | 0.6412 | 0.01141 | -0.0727 | 56.1963
2 | 0.6928 | 0.01165 | -0.0718 | 59.4678
2.5 | 0.7467 | 0.01196 | -0.0714 | 62.4331
3 | 0.8025 | 0.01226 | -0.0713 | 65.4568
3.5 | 0.8592 | 0.01255 | -0.0712 | 68.4622
4 | 0.9147 | 0.01291 | -0.071 | 70.8521
4.5 | 0.9705 | 0.0133 | -0.0709 | 72.9699
5 | 1.027 | 0.01369 | -0.0708 | 75.0183
5.5 | 1.0832 | 0.01407 | -0.0706 | 76.9865
6 | 1.1374 | 0.01453 | -0.0702 | 78.2794
6.5 | 1.1912 | 0.01502 | -0.0697 | 79.3076
7 | 1.2442 | 0.01554 | -0.0691 | 80.0644
7.5 | 1.2954 | 0.01596 | -0.068 | 81.1654
8 | 1.345 | 0.01642 | -0.0667 | 81.9123
8.5 | 1.3846 | 0.01697 | -0.064 | 81.591
9 | 1.4183 | 0.01777 | -0.0606 | 79.8143
9.5 | 1.4413 | 0.01891 | -0.0558 | 76.2189
10 | 1.4505 | 0.02075 | -0.0501 | 69.9036
10.5 | 1.4528 | 0.02358 | -0.0453 | 61.6115
11 | 1.4445 | 0.02778 | -0.0411 | 51.9978
11.5 | 1.4208 | 0.0339 | -0.0376 | 41.9115
12 | 1.3855 | 0.04187 | -0.0353 | 33.0905
12.5 | 1.3526 | 0.05071 | -0.0345 | 26.6732
13 | 1.3265 | 0.05968 | -0.0347 | 22.2269
13.5 | 1.3086 | 0.06832 | -0.0355 | 19.154
14 | 1.2969 | 0.07662 | -0.0367 | 16.9264
14.5 | 1.2875 | 0.08483 | -0.0381 | 15.1774
15 | 1.2866 | 0.09217 | -0.0396 | 13.959
15.5 | 1.29 | 0.09867 | -0.0404 | 13.0739

## 23. Re 250k Mach 0.50 (1)
BIGFOIL.COM POLAR EXPORT
NACA63-713 a=0.2
NACA63-713 a=0.2 |  |  |  | Cl Max: | 1.456 | at alpha= | 9 | deg
JavaFoil+Calcfoil stall+Eppler ext transition |  |  |  | L/D Max: | 69.541 | at alpha= | 4.5 | deg
Re: | 250000 |  |  | Cd Min: | 0.01122 | at alpha= | 0.5 | deg
Mach: | 0.5 |  |  | Cl=0 at alpha= | -3.6981 | deg
|  |  |  | @ Cl=0.1, Cd= | 0.035346
|  |  |  | @ Cl=0.4, Cd= | 0.012304
|  |  |  | @ Cl=0.6, Cd= | 0.011392
alpha (deg) | Cl | Cd | Cm | Cl/Cd
-20 | -0.93 | 0.26102 | -0.031 | -3.562
-19.5 | -0.901 | 0.25107 | -0.031 | -3.589
-19 | -0.872 | 0.24934 | -0.031 | -3.499
-18.5 | -0.844 | 0.24433 | -0.031 | -3.454
-18 | -0.816 | 0.23483 | -0.031 | -3.473
-17.5 | -0.787 | 0.23488 | -0.031 | -3.351
-17 | -0.758 | 0.22293 | -0.03 | -3.398
-16.5 | -0.728 | 0.21288 | -0.03 | -3.42
-16 | -0.699 | 0.21019 | -0.029 | -3.327
-15.5 | -0.671 | 0.19801 | -0.03 | -3.388
-15 | -0.642 | 0.19078 | -0.03 | -3.367
-14.5 | -0.614 | 0.18922 | -0.03 | -3.244
-14 | -0.585 | 0.19138 | -0.03 | -3.058
-13.5 | -0.556 | 0.18034 | -0.029 | -3.085
-13 | -0.527 | 0.16665 | -0.028 | -3.161
-12.5 | -0.498 | 0.1637 | -0.028 | -3.044
-12 | -0.47 | 0.15485 | -0.028 | -3.034
-11.5 | -0.441 | 0.15122 | -0.028 | -2.918
-11 | -0.413 | 0.14786 | -0.028 | -2.792
-10.5 | -0.384 | 0.14178 | -0.028 | -2.711
-10 | -0.356 | 0.13529 | -0.029 | -2.631
-9.5 | -0.327 | 0.1345 | -0.026 | -2.43
-9 | -0.299 | 0.13189 | -0.026 | -2.263
-8.5 | -0.27 | 0.13205 | -0.026 | -2.046
-8 | -0.242 | 0.1272 | -0.026 | -1.902
-7.5 | -0.214 | 0.12007 | -0.026 | -1.78
-7 | -0.185 | 0.10051 | -0.023 | -1.842
-6.5 | -0.157 | 0.10071 | -0.023 | -1.559
-6 | -0.129 | 0.06076 | -0.021 | -2.12
-5.5 | -0.101 | 0.0778 | -0.02 | -1.295
-5 | -0.122 | 0.04696 | -0.018 | -2.602
-4.5 | -0.082 | 0.04165 | -0.029 | -1.962
-4 | -0.032 | 0.03795 | -0.028 | -0.843
-3.5 | 0.021 | 0.03787 | -0.028 | 0.568
-3 | 0.077 | 0.03597 | -0.029 | 2.134
-2.5 | 0.133 | 0.03445 | -0.03 | 3.848
-2 | 0.189 | 0.03326 | -0.032 | 5.68
-1.5 | 0.246 | 0.03202 | -0.035 | 7.68
-1 | 0.375 | 0.0123 | -0.067 | 30.465
-0.5 | 0.444 | 0.01231 | -0.068 | 36.102
0 | 0.503 | 0.01267 | -0.068 | 39.673
0.5 | 0.569 | 0.01122 | -0.068 | 50.677
1 | 0.634 | 0.01158 | -0.068 | 54.754
1.5 | 0.699 | 0.01195 | -0.069 | 58.465
2 | 0.763 | 0.01238 | -0.069 | 61.649
2.5 | 0.827 | 0.01289 | -0.069 | 64.142
3 | 0.891 | 0.01348 | -0.069 | 66.055
3.5 | 0.953 | 0.01409 | -0.07 | 67.639
4 | 1.016 | 0.0148 | -0.07 | 68.616
4.5 | 1.077 | 0.01549 | -0.07 | 69.541
5 | 1.138 | 0.01637 | -0.071 | 69.515
5.5 | 1.199 | 0.01745 | -0.071 | 68.687
6 | 1.258 | 0.01864 | -0.071 | 67.485
6.5 | 1.313 | 0.02011 | -0.071 | 65.27
7 | 1.363 | 0.02185 | -0.072 | 62.375
7.5 | 1.406 | 0.02375 | -0.072 | 59.224
8 | 1.442 | 0.026 | -0.072 | 55.438
8.5 | 1.454 | 0.03821 | -0.071 | 38.057
9 | 1.456 | 0.04204 | -0.072 | 34.621
9.5 | 1.417 | 0.04667 | -0.072 | 30.365
10 | 1.124 | 0.07818 | -0.031 | 14.375
10.5 | 0.763 | 0.11928 | -0.018 | 6.398
11 | 0.789 | 0.12485 | -0.026 | 6.323
11.5 | 0.816 | 0.14376 | -0.031 | 5.675
12 | 0.841 | 0.15666 | -0.031 | 5.369
12.5 | 0.868 | 0.16536 | -0.035 | 5.249
13 | 0.893 | 0.1696 | -0.036 | 5.267
13.5 | 0.919 | 0.17822 | -0.037 | 5.157
14 | 0.945 | 0.19626 | -0.039 | 4.817

## 24. Re 250k Mach 0.50 (2)
BIGFOIL.COM POLAR EXPORT
NACA63-713 a=0.2
NACA63-713 a=0.2 |  |  |  | Cl Max: | 1.4276 | at alpha= | 9.5 | deg
XFOIL ncrit=9 |  |  |  | L/D Max: | 66.4282 | at alpha= | 5 | deg
Re: | 250000 |  |  | Cd Min: | 0.26002 | at alpha= | -20 | deg
Mach: | 0.5 |  |  | Cl=0 at alpha= | -4.1482 | deg
|  |  |  | @ Cl=0.1, Cd= | 0.023149
|  |  |  | @ Cl=0.4, Cd= | 0.015169
|  |  |  | @ Cl=0.6, Cd= | 0.012805
alpha (deg) | Cl | Cd | Cm | Cl/Cd
-20 | -0.6387 | 0.26002 | 0.0495 | -2.4563
-19.5 | -0.6138 | 0.25215 | 0.0445 | -2.4343
-19 | -0.5887 | 0.24446 | 0.0392 | -2.4082
-18.5 | -0.5633 | 0.2367 | 0.0337 | -2.3798
-18 | -0.5382 | 0.22899 | 0.0283 | -2.3503
-17.5 | -0.5139 | 0.22181 | 0.0221 | -2.3168
-16.5 | -0.4634 | 0.20568 | 0.0119 | -2.253
-16 | -0.4375 | 0.1979 | 0.0072 | -2.2107
-15.5 | -0.4117 | 0.19025 | 0.0019 | -2.164
-15 | -0.386 | 0.18252 | -0.0036 | -2.1148
-14.5 | -0.3653 | 0.17612 | -0.0115 | -2.0742
-14 | -0.3403 | 0.16833 | -0.0183 | -2.0216
-13.5 | -0.3026 | 0.15886 | -0.0228 | -1.9048
-13 | -0.2862 | 0.15254 | -0.0248 | -1.8762
-12.5 | -0.2715 | 0.14618 | -0.0273 | -1.8573
-12 | -0.2651 | 0.14114 | -0.0322 | -1.8783
-11.5 | -0.2488 | 0.13359 | -0.0352 | -1.8624
-11 | -0.2228 | 0.1256 | -0.0363 | -1.7739
-10.5 | -0.2043 | 0.11893 | -0.039 | -1.7178
-10 | -0.1879 | 0.11231 | -0.0423 | -1.673
-9.5 | -0.1841 | 0.10662 | -0.0487 | -1.7267
-9 | -0.1731 | 0.09931 | -0.0526 | -1.743
-8.5 | -0.1468 | 0.09215 | -0.0527 | -1.5931
-8 | -0.1312 | 0.08602 | -0.0558 | -1.5252
-7.5 | -0.1334 | 0.08006 | -0.0646 | -1.6663
-7 | -0.1171 | 0.07249 | -0.065 | -1.6154
-6.5 | -0.1046 | 0.06636 | -0.0676 | -1.5763
-6 | -0.1024 | 0.05958 | -0.0744 | -1.7187
-5.5 | -0.095 | 0.0527 | -0.0835 | -1.8027
-5 | -0.0669 | 0.04521 | -0.0838 | -1.4798
-4.5 | -0.033 | 0.03635 | -0.086 | -0.90784
-4 | 0.0139 | 0.02965 | -0.0858 | 0.4688
-3.5 | 0.0673 | 0.02515 | -0.0852 | 2.6759
-3 | 0.1294 | 0.02135 | -0.0839 | 6.0609
-2.5 | 0.1938 | 0.01881 | -0.0832 | 10.303
-2 | 0.2595 | 0.01731 | -0.0824 | 14.9913
-1.5 | 0.3247 | 0.01614 | -0.0813 | 20.1177
-1 | 0.3872 | 0.0153 | -0.0807 | 25.3072
-0.5 | 0.4506 | 0.01465 | -0.0802 | 30.7577
0 | 0.4884 | 0.01256 | -0.0741 | 38.8854
0.5 | 0.5509 | 0.0127 | -0.0715 | 43.378
1 | 0.6812 | 0.01298 | -0.0839 | 52.4807
1.5 | 0.7277 | 0.01326 | -0.0809 | 54.8793
2 | 0.782 | 0.01364 | -0.079 | 57.3314
2.5 | 0.8401 | 0.01416 | -0.0779 | 59.3291
3 | 0.9009 | 0.01469 | -0.0771 | 61.3274
3.5 | 0.9639 | 0.01516 | -0.0763 | 63.5818
4 | 1.0271 | 0.01566 | -0.0755 | 65.5875
4.5 | 1.0853 | 0.01637 | -0.0741 | 66.2981
5 | 1.1419 | 0.01719 | -0.0724 | 66.4282
5.5 | 1.1972 | 0.01804 | -0.0703 | 66.3636
6 | 1.2498 | 0.019 | -0.0678 | 65.7789
6.5 | 1.2985 | 0.02006 | -0.0647 | 64.7308
7 | 1.3404 | 0.02124 | -0.0607 | 63.1073
7.5 | 1.3669 | 0.02266 | -0.0549 | 60.3222
8 | 1.39 | 0.0245 | -0.0497 | 56.7347
8.5 | 1.4144 | 0.02661 | -0.0451 | 53.153
9 | 1.4234 | 0.02971 | -0.0406 | 47.9098
9.5 | 1.4276 | 0.03357 | -0.0367 | 42.5261
10 | 1.4272 | 0.0384 | -0.0337 | 37.1667
10.5 | 1.4164 | 0.04464 | -0.0317 | 31.7294
11 | 1.3954 | 0.05249 | -0.0309 | 26.5841
11.5 | 1.3597 | 0.06242 | -0.0317 | 21.7831
12 | 1.3201 | 0.07355 | -0.0337 | 17.9483
12.5 | 1.2861 | 0.08492 | -0.0367 | 15.1448
13 | 1.2614 | 0.09579 | -0.0398 | 13.1684
13.5 | 1.2497 | 0.10549 | -0.0426 | 11.8466
14.5 | 1.2471 | 0.12312 | -0.0477 | 10.1291

## 25. Re 500k Mach 0.00 (1)
BIGFOIL.COM POLAR EXPORT
NACA63-713 a=0.2
NACA63-713 a=0.2 |  |  |  | Cl Max: | 1.512 | at alpha= | 12 | deg
JavaFoil+Calcfoil stall+Eppler ext transition |  |  |  | L/D Max: | 105.847 | at alpha= | 6 | deg
Re: | 500000 |  |  | Cd Min: | 0.00766 | at alpha= | 0.5 | deg
Mach: | 0 |  |  | Cl=0 at alpha= | -3.6979 | deg
|  |  |  | @ Cl=0.1, Cd= | 0.021801
|  |  |  | @ Cl=0.4, Cd= | 0.009455
|  |  |  | @ Cl=0.6, Cd= | 0.0078875
alpha (deg) | Cl | Cd | Cm | Cl/Cd
-17 | -0.375 | 0.17367 | -0.021 | -2.157
-16.5 | -0.387 | 0.16232 | -0.021 | -2.385
-16 | -0.399 | 0.15325 | -0.02 | -2.605
-15.5 | -0.411 | 0.14297 | -0.021 | -2.876
-15 | -0.422 | 0.13894 | -0.021 | -3.038
-14.5 | -0.432 | 0.12415 | -0.021 | -3.483
-14 | -0.441 | 0.11989 | -0.021 | -3.682
-13.5 | -0.449 | 0.11307 | -0.021 | -3.97
-13 | -0.454 | 0.10426 | -0.021 | -4.359
-12.5 | -0.458 | 0.09998 | -0.022 | -4.584
-12 | -0.459 | 0.09475 | -0.019 | -4.841
-11.5 | -0.458 | 0.08779 | -0.022 | -5.213
-11 | -0.453 | 0.08302 | -0.021 | -5.453
-10.5 | -0.444 | 0.07632 | -0.017 | -5.815
-10 | -0.432 | 0.07148 | -0.017 | -6.044
-9.5 | -0.417 | 0.06621 | -0.017 | -6.291
-9 | -0.398 | 0.06232 | -0.023 | -6.391
-8.5 | -0.375 | 0.05855 | -0.024 | -6.41
-8 | -0.349 | 0.054 | -0.025 | -6.454
-7.5 | -0.318 | 0.05049 | -0.026 | -6.3
-7 | -0.284 | 0.04758 | -0.026 | -5.973
-6.5 | -0.247 | 0.04421 | -0.027 | -5.593
-6 | -0.208 | 0.04158 | -0.028 | -4.992
-5.5 | -0.166 | 0.03903 | -0.029 | -4.242
-5 | -0.122 | 0.03668 | -0.03 | -3.315
-4.5 | -0.075 | 0.03572 | -0.026 | -2.11
-4 | -0.029 | 0.03386 | -0.027 | -0.847
-3.5 | 0.019 | 0.03353 | -0.028 | 0.566
-3 | 0.067 | 0.03198 | -0.029 | 2.107
-2.5 | 0.144 | 0.00823 | -0.058 | 17.456
-2 | 0.204 | 0.00954 | -0.059 | 21.384
-1.5 | 0.264 | 0.00952 | -0.059 | 27.77
-1 | 0.325 | 0.00946 | -0.059 | 34.348
-0.5 | 0.385 | 0.00944 | -0.06 | 40.795
0 | 0.445 | 0.0095 | -0.06 | 46.893
0.5 | 0.505 | 0.00766 | -0.061 | 65.959
1 | 0.565 | 0.0078 | -0.061 | 72.4
1.5 | 0.625 | 0.00795 | -0.061 | 78.517
2 | 0.684 | 0.00819 | -0.062 | 83.566
2.5 | 0.743 | 0.00846 | -0.062 | 87.836
3 | 0.799 | 0.00804 | -0.062 | 99.483
3.5 | 0.855 | 0.00883 | -0.063 | 96.786
4 | 0.91 | 0.00912 | -0.063 | 99.797
4.5 | 0.966 | 0.00938 | -0.063 | 102.93
5 | 1.021 | 0.00976 | -0.063 | 104.512
5.5 | 1.075 | 0.01023 | -0.063 | 105.124
6 | 1.129 | 0.01067 | -0.064 | 105.847
6.5 | 1.181 | 0.01128 | -0.064 | 104.663
7 | 1.23 | 0.01198 | -0.064 | 102.728
7.5 | 1.278 | 0.01282 | -0.064 | 99.65
8 | 1.322 | 0.0138 | -0.065 | 95.831
8.5 | 1.365 | 0.01491 | -0.065 | 91.569
9 | 1.404 | 0.01592 | -0.065 | 88.217
9.5 | 1.421 | 0.02521 | -0.064 | 56.361
10 | 1.452 | 0.02683 | -0.065 | 54.105
10.5 | 1.478 | 0.02876 | -0.065 | 51.393
11 | 1.495 | 0.03078 | -0.065 | 48.59
11.5 | 1.507 | 0.03284 | -0.065 | 45.895
12 | 1.512 | 0.0354 | -0.066 | 42.721
12.5 | 1.512 | 0.03768 | -0.066 | 40.124
13 | 1.505 | 0.04055 | -0.066 | 37.117
13.5 | 1.491 | 0.04349 | -0.066 | 34.296
14 | 1.471 | 0.04737 | -0.066 | 31.049
14.5 | 1.446 | 0.0508 | -0.066 | 28.47
15 | 1.414 | 0.05521 | -0.066 | 25.616
15.5 | 1.375 | 0.06069 | -0.066 | 22.66
16 | 1.315 | 0.07321 | -0.064 | 17.966
16.5 | 1.225 | 0.10233 | -0.058 | 11.973
17 | 1.12 | 0.14392 | -0.034 | 7.786

## 26. Re 500k Mach 0.00 (2)
BIGFOIL.COM POLAR EXPORT
NACA63-713 a=0.2
NACA63-713 a=0.2 |  |  |  | Cl Max: | 1.4504 | at alpha= | 10.5 | deg
XFOIL ncrit=9 |  |  |  | L/D Max: | 114.352 | at alpha= | 7 | deg
Re: | 500000 |  |  | Cd Min: | 0.23579 | at alpha= | -20 | deg
Mach: | 0 |  |  | Cl=0 at alpha= | -3.9035 | deg
|  |  |  | @ Cl=0.1, Cd= | 0.012392
|  |  |  | @ Cl=0.4, Cd= | 0.0078392
|  |  |  | @ Cl=0.6, Cd= | 0.0076889
alpha (deg) | Cl | Cd | Cm | Cl/Cd
-20 | -0.5875 | 0.23579 | 0.0408 | -2.4916
-19.5 | -0.5686 | 0.22924 | 0.0365 | -2.4804
-19 | -0.5508 | 0.22271 | 0.0316 | -2.4732
-18.5 | -0.5348 | 0.21644 | 0.0265 | -2.4709
-18 | -0.5136 | 0.20956 | 0.0239 | -2.4508
-17.5 | -0.4946 | 0.20343 | 0.02 | -2.4313
-17 | -0.4759 | 0.19705 | 0.0161 | -2.4151
-16.5 | -0.4574 | 0.19052 | 0.0121 | -2.4008
-16 | -0.4395 | 0.18374 | 0.0081 | -2.392
-15.5 | -0.4235 | 0.17652 | 0.0033 | -2.3992
-15 | -0.4136 | 0.16947 | -0.0023 | -2.4405
-14.5 | -0.3899 | 0.1623 | -0.0038 | -2.4023
-13.5 | -0.3468 | 0.14808 | -0.0142 | -2.342
-13 | -0.3345 | 0.14114 | -0.0175 | -2.37
-12.5 | -0.3347 | 0.13381 | -0.0225 | -2.5013
-12 | -0.3183 | 0.12632 | -0.0243 | -2.5198
-11.5 | -0.3004 | 0.12054 | -0.0259 | -2.4921
-11 | -0.2868 | 0.11435 | -0.0286 | -2.5081
-10.5 | -0.2754 | 0.10773 | -0.0318 | -2.5564
-10 | -0.2713 | 0.10005 | -0.0366 | -2.7116
-9.5 | -0.2719 | 0.0914 | -0.0425 | -2.9748
-9 | -0.2712 | 0.08276 | -0.0469 | -3.2769
-8.5 | -0.2634 | 0.07663 | -0.049 | -3.4373
-8 | -0.2636 | 0.07015 | -0.0525 | -3.7577
-7.5 | -0.2659 | 0.06181 | -0.0598 | -4.3019
-7 | -0.2519 | 0.05417 | -0.0642 | -4.6502
-6.5 | -0.239 | 0.0408 | -0.0681 | -5.8578
-6 | -0.2282 | 0.01889 | -0.0662 | -12.0805
-5.5 | -0.1762 | 0.01661 | -0.0659 | -10.6081
-5 | -0.122 | 0.01562 | -0.0657 | -7.8105
-4.5 | -0.0665 | 0.01472 | -0.0658 | -4.5177
-4 | -0.0106 | 0.01443 | -0.066 | -0.73458
-3.5 | 0.0443 | 0.01331 | -0.066 | 3.3283
-3 | 0.1001 | 0.01239 | -0.066 | 8.0791
-2.5 | 0.1557 | 0.01165 | -0.0659 | 13.3648
-2 | 0.2106 | 0.01084 | -0.0658 | 19.428
-1.5 | 0.2671 | 0.01041 | -0.066 | 25.658
-1 | 0.3235 | 0.01001 | -0.0662 | 32.3177
-0.5 | 0.3726 | 0.00802 | -0.0662 | 46.4589
0 | 0.4226 | 0.00769 | -0.0646 | 54.9545
0.5 | 0.4713 | 0.00767 | -0.0625 | 61.4472
1 | 0.5328 | 0.00762 | -0.063 | 69.9213
1.5 | 0.6206 | 0.00771 | -0.0699 | 80.4929
2 | 0.6679 | 0.00791 | -0.0687 | 84.4374
2.5 | 0.7208 | 0.00806 | -0.0685 | 89.4293
3 | 0.7753 | 0.00827 | -0.0685 | 93.7485
3.5 | 0.8301 | 0.00853 | -0.0687 | 97.3154
4 | 0.8854 | 0.00872 | -0.0689 | 101.5367
4.5 | 0.9404 | 0.00899 | -0.0692 | 104.6051
5 | 0.995 | 0.00929 | -0.0694 | 107.1044
5.5 | 1.0496 | 0.00956 | -0.0696 | 109.7908
6 | 1.1035 | 0.00986 | -0.0697 | 111.9168
6.5 | 1.1568 | 0.01021 | -0.0698 | 113.3007
7 | 1.2087 | 0.01057 | -0.0696 | 114.3519
7.5 | 1.2589 | 0.01101 | -0.0693 | 114.3415
8 | 1.3069 | 0.01153 | -0.0687 | 113.3478
8.5 | 1.3524 | 0.0122 | -0.0677 | 110.8525
9 | 1.3942 | 0.01303 | -0.0663 | 106.9992
9.5 | 1.4287 | 0.01414 | -0.0639 | 101.0396
10 | 1.4486 | 0.0156 | -0.0594 | 92.859
10.5 | 1.4504 | 0.01798 | -0.0535 | 80.6674
11 | 1.4392 | 0.0219 | -0.0479 | 65.7169
11.5 | 1.4256 | 0.02671 | -0.0437 | 53.3733
12 | 1.4125 | 0.03206 | -0.0405 | 44.058
12.5 | 1.4014 | 0.03773 | -0.0384 | 37.1429
13 | 1.3944 | 0.04349 | -0.0371 | 32.0625
13.5 | 1.3944 | 0.04897 | -0.0365 | 28.4746
14 | 1.3889 | 0.05542 | -0.0365 | 25.0613
14.5 | 1.3884 | 0.06162 | -0.0369 | 22.5316
15 | 1.3758 | 0.06969 | -0.0379 | 19.7417
15.5 | 1.3782 | 0.07614 | -0.0392 | 18.1009

## 27. Re 500k Mach 0.10 (1)
BIGFOIL.COM POLAR EXPORT
NACA63-713 a=0.2
NACA63-713 a=0.2 |  |  |  | Cl Max: | 1.51 | at alpha= | 12 | deg
JavaFoil+Calcfoil stall+Eppler ext transition |  |  |  | L/D Max: | 105.214 | at alpha= | 6 | deg
Re: | 500000 |  |  | Cd Min: | 0.00768 | at alpha= | 0.5 | deg
Mach: | 0.1 |  |  | Cl=0 at alpha= | -3.6979 | deg
|  |  |  | @ Cl=0.1, Cd= | 0.0080973
|  |  |  | @ Cl=0.4, Cd= | 0.0094852
|  |  |  | @ Cl=0.6, Cd= | 0.0079267
alpha (deg) | Cl | Cd | Cm | Cl/Cd
-16.5 | -0.344 | 0.1654 | -0.02 | -2.078
-16 | -0.358 | 0.15958 | -0.021 | -2.245
-15.5 | -0.373 | 0.14686 | -0.021 | -2.537
-15 | -0.386 | 0.14151 | -0.021 | -2.729
-14.5 | -0.399 | 0.12736 | -0.021 | -3.134
-14 | -0.411 | 0.12185 | -0.021 | -3.374
-13.5 | -0.422 | 0.11339 | -0.021 | -3.718
-13 | -0.43 | 0.10713 | -0.021 | -4.016
-12.5 | -0.437 | 0.10129 | -0.021 | -4.313
-12 | -0.441 | 0.09569 | -0.02 | -4.605
-11.5 | -0.442 | 0.08822 | -0.022 | -5.012
-11 | -0.44 | 0.0825 | -0.021 | -5.334
-10.5 | -0.434 | 0.07762 | -0.02 | -5.594
-10 | -0.425 | 0.07265 | -0.021 | -5.847
-9.5 | -0.411 | 0.06905 | -0.016 | -5.947
-9 | -0.394 | 0.06375 | -0.023 | -6.182
-8.5 | -0.373 | 0.05842 | -0.024 | -6.376
-8 | -0.347 | 0.05461 | -0.025 | -6.35
-7.5 | -0.317 | 0.05106 | -0.025 | -6.213
-7 | -0.284 | 0.04764 | -0.026 | -5.961
-6.5 | -0.247 | 0.04447 | -0.027 | -5.564
-6 | -0.208 | 0.04191 | -0.027 | -4.96
-5.5 | -0.166 | 0.03922 | -0.028 | -4.232
-5 | -0.122 | 0.03688 | -0.03 | -3.308
-4.5 | -0.076 | 0.0358 | -0.026 | -2.114
-4 | -0.029 | 0.03393 | -0.027 | -0.849
-3.5 | 0.019 | 0.0336 | -0.028 | 0.568
-3 | 0.084 | 0.00806 | -0.058 | 10.408
-2.5 | 0.144 | 0.0082 | -0.059 | 17.596
-2 | 0.205 | 0.00956 | -0.059 | 21.438
-1.5 | 0.266 | 0.00958 | -0.059 | 27.754
-1 | 0.327 | 0.00949 | -0.06 | 34.416
-0.5 | 0.387 | 0.00947 | -0.06 | 40.881
0 | 0.447 | 0.00954 | -0.06 | 46.894
0.5 | 0.508 | 0.00768 | -0.061 | 66.126
1 | 0.568 | 0.00782 | -0.061 | 72.619
1.5 | 0.628 | 0.00802 | -0.062 | 78.263
2 | 0.687 | 0.00825 | -0.062 | 83.294
2.5 | 0.747 | 0.00857 | -0.062 | 87.182
3 | 0.803 | 0.00866 | -0.063 | 92.713
3.5 | 0.859 | 0.00889 | -0.063 | 96.581
4 | 0.914 | 0.00918 | -0.063 | 99.647
4.5 | 0.97 | 0.00944 | -0.063 | 102.745
5 | 1.025 | 0.00984 | -0.063 | 104.154
5.5 | 1.08 | 0.01031 | -0.064 | 104.737
6 | 1.134 | 0.01078 | -0.064 | 105.214
6.5 | 1.186 | 0.01141 | -0.064 | 103.922
7 | 1.235 | 0.01212 | -0.065 | 101.916
7.5 | 1.283 | 0.01297 | -0.065 | 98.854
8 | 1.327 | 0.01397 | -0.065 | 95.012
8.5 | 1.37 | 0.01511 | -0.065 | 90.7
9 | 1.409 | 0.01614 | -0.065 | 87.301
9.5 | 1.425 | 0.02559 | -0.065 | 55.7
10 | 1.455 | 0.02726 | -0.065 | 53.386
10.5 | 1.48 | 0.02915 | -0.065 | 50.773
11 | 1.496 | 0.03125 | -0.065 | 47.89
11.5 | 1.506 | 0.03353 | -0.066 | 44.926
12 | 1.51 | 0.03581 | -0.066 | 42.161
12.5 | 1.506 | 0.0384 | -0.066 | 39.225
13 | 1.496 | 0.04133 | -0.066 | 36.19
13.5 | 1.479 | 0.04445 | -0.066 | 33.272
14 | 1.454 | 0.04854 | -0.066 | 29.948
14.5 | 1.422 | 0.05279 | -0.066 | 26.943
15 | 1.386 | 0.05702 | -0.066 | 24.313
15.5 | 1.341 | 0.06372 | -0.066 | 21.04
16 | 1.167 | 0.12532 | -0.042 | 9.312
16.5 | 1.122 | 0.13622 | -0.037 | 8.235
17 | 1.078 | 0.14674 | -0.031 | 7.349

## 28. Re 500k Mach 0.10 (2)
BIGFOIL.COM POLAR EXPORT
NACA63-713 a=0.2
NACA63-713 a=0.2 |  |  |  | Cl Max: | 1.4491 | at alpha= | 10 | deg
XFOIL ncrit=9 |  |  |  | L/D Max: | 113.955 | at alpha= | 7 | deg
Re: | 500000 |  |  | Cd Min: | 0.23646 | at alpha= | -20 | deg
Mach: | 0.1 |  |  | Cl=0 at alpha= | -3.9042 | deg
|  |  |  | @ Cl=0.1, Cd= | 0.012483
|  |  |  | @ Cl=0.4, Cd= | 0.0079179
|  |  |  | @ Cl=0.6, Cd= | 0.0077152
alpha (deg) | Cl | Cd | Cm | Cl/Cd
-20 | -0.589 | 0.23646 | 0.0412 | -2.4909
-19.5 | -0.5699 | 0.22985 | 0.0368 | -2.4794
-19 | -0.552 | 0.22333 | 0.0318 | -2.4717
-18.5 | -0.5352 | 0.21687 | 0.0269 | -2.4678
-18 | -0.5143 | 0.21014 | 0.0241 | -2.4474
-17.5 | -0.4951 | 0.20397 | 0.0202 | -2.4273
-17 | -0.4762 | 0.19755 | 0.0162 | -2.4105
-16.5 | -0.4575 | 0.19098 | 0.0122 | -2.3955
-16 | -0.4393 | 0.18414 | 0.0082 | -2.3857
-15.5 | -0.4234 | 0.17694 | 0.0033 | -2.3929
-15 | -0.4131 | 0.16992 | -0.0023 | -2.4311
-14.5 | -0.3888 | 0.16274 | -0.0038 | -2.3891
-14 | -0.371 | 0.156 | -0.0077 | -2.3782
-13.5 | -0.3445 | 0.14839 | -0.0145 | -2.3216
-13 | -0.3343 | 0.14161 | -0.0173 | -2.3607
-12.5 | -0.3336 | 0.13432 | -0.0224 | -2.4836
-12 | -0.316 | 0.12688 | -0.024 | -2.4905
-11.5 | -0.2984 | 0.12104 | -0.0258 | -2.4653
-11 | -0.2847 | 0.11481 | -0.0286 | -2.4797
-10.5 | -0.2731 | 0.10812 | -0.0318 | -2.5259
-10 | -0.2701 | 0.10031 | -0.037 | -2.6927
-9.5 | -0.269 | 0.09191 | -0.0425 | -2.9268
-9 | -0.2661 | 0.08361 | -0.0462 | -3.1826
-8.5 | -0.2566 | 0.07765 | -0.0483 | -3.3046
-8 | -0.2534 | 0.07132 | -0.0516 | -3.553
-7 | -0.2791 | 0.04287 | -0.0677 | -6.5104
-6.5 | -0.2817 | 0.02057 | -0.0669 | -13.6947
-6 | -0.2287 | 0.01966 | -0.067 | -11.6328
-5.5 | -0.1773 | 0.01676 | -0.0664 | -10.5788
-5 | -0.1227 | 0.01567 | -0.0662 | -7.8302
-4.5 | -0.0665 | 0.01503 | -0.0663 | -4.4245
-4 | -0.0106 | 0.01449 | -0.0665 | -0.73154
-3.5 | 0.0447 | 0.01339 | -0.0665 | 3.3383
-3 | 0.1008 | 0.01247 | -0.0664 | 8.0834
-2.5 | 0.1568 | 0.01171 | -0.0663 | 13.3903
-2 | 0.2119 | 0.0109 | -0.0662 | 19.4404
-1.5 | 0.2689 | 0.01045 | -0.0664 | 25.7321
-1 | 0.3257 | 0.01005 | -0.0666 | 32.408
-0.5 | 0.3752 | 0.0081 | -0.0666 | 46.321
0 | 0.4256 | 0.00773 | -0.065 | 55.0582
0.5 | 0.4746 | 0.00769 | -0.0629 | 61.7165
1 | 0.5348 | 0.00765 | -0.063 | 69.9085
1.5 | 0.6248 | 0.00774 | -0.0703 | 80.7235
2 | 0.6722 | 0.00793 | -0.0691 | 84.7667
2.5 | 0.7252 | 0.0081 | -0.0688 | 89.5309
3 | 0.78 | 0.00831 | -0.0689 | 93.8628
3.5 | 0.8352 | 0.00857 | -0.069 | 97.4562
4 | 0.8908 | 0.00878 | -0.0692 | 101.4579
4.5 | 0.9462 | 0.00904 | -0.0695 | 104.6681
5 | 1.0012 | 0.00934 | -0.0696 | 107.1949
5.5 | 1.0559 | 0.00964 | -0.0698 | 109.5332
6 | 1.1103 | 0.00994 | -0.0699 | 111.7002
6.5 | 1.1639 | 0.01029 | -0.0699 | 113.1098
7 | 1.2159 | 0.01067 | -0.0697 | 113.955
7.5 | 1.2661 | 0.01115 | -0.0693 | 113.5516
8 | 1.3141 | 0.01168 | -0.0685 | 112.5086
8.5 | 1.3595 | 0.01236 | -0.0675 | 109.9919
9 | 1.4006 | 0.01323 | -0.0658 | 105.8655
9.5 | 1.4328 | 0.01442 | -0.063 | 99.362
10 | 1.4491 | 0.01595 | -0.0579 | 90.8527
10.5 | 1.449 | 0.01862 | -0.0521 | 77.8195
11 | 1.4362 | 0.02283 | -0.0468 | 62.9085
11.5 | 1.4218 | 0.02787 | -0.0427 | 51.0154
12 | 1.4076 | 0.03346 | -0.0398 | 42.0681
12.5 | 1.3958 | 0.03933 | -0.0378 | 35.4894
13 | 1.3882 | 0.04534 | -0.0367 | 30.6176
13.5 | 1.3885 | 0.05093 | -0.0362 | 27.2629
14 | 1.3829 | 0.05755 | -0.0363 | 24.0295
14.5 | 1.381 | 0.06408 | -0.0369 | 21.5512
15 | 1.3689 | 0.07224 | -0.0381 | 18.9493

## 29. Re 500k Mach 0.25 (1)
BIGFOIL.COM POLAR EXPORT
NACA63-713 a=0.2
NACA63-713 a=0.2 |  |  |  | Cl Max: | 1.495 | at alpha= | 11 | deg
JavaFoil+Calcfoil stall+Eppler ext transition |  |  |  | L/D Max: | 102.245 | at alpha= | 5.5 | deg
Re: | 500000 |  |  | Cd Min: | 0.0078 | at alpha= | 0.5 | deg
Mach: | 0.25 |  |  | Cl=0 at alpha= | -3.7041 | deg
|  |  |  | @ Cl=0.1, Cd= | 0.022869
|  |  |  | @ Cl=0.4, Cd= | 0.0095916
|  |  |  | @ Cl=0.6, Cd= | 0.0080331
alpha (deg) | Cl | Cd | Cm | Cl/Cd
-14.5 | -0.064 | 0.14685 | -0.021 | -0.434
-14 | -0.061 | 0.14539 | -0.021 | -0.418
-13.5 | -0.143 | 0.13216 | -0.021 | -1.081
-13 | -0.196 | 0.12446 | -0.021 | -1.571
-12.5 | -0.237 | 0.11907 | -0.021 | -1.991
-12 | -0.272 | 0.10813 | -0.021 | -2.518
-11.5 | -0.302 | 0.09885 | -0.022 | -3.055
-11 | -0.326 | 0.09155 | -0.022 | -3.559
-10.5 | -0.344 | 0.08382 | -0.022 | -4.099
-10 | -0.355 | 0.07711 | -0.022 | -4.602
-9.5 | -0.359 | 0.07186 | -0.022 | -5
-9 | -0.357 | 0.06695 | -0.023 | -5.327
-8.5 | -0.346 | 0.06235 | -0.018 | -5.554
-8 | -0.33 | 0.05856 | -0.017 | -5.634
-7.5 | -0.308 | 0.05372 | -0.025 | -5.739
-7 | -0.28 | 0.04945 | -0.025 | -5.664
-6.5 | -0.247 | 0.04577 | -0.027 | -5.394
-6 | -0.209 | 0.04224 | -0.028 | -4.957
-5.5 | -0.168 | 0.03992 | -0.028 | -4.212
-5 | -0.124 | 0.03776 | -0.029 | -3.284
-4.5 | -0.077 | 0.03608 | -0.026 | -2.143
-4 | -0.029 | 0.03438 | -0.027 | -0.857
-3.5 | 0.02 | 0.03242 | -0.029 | 0.603
-3 | 0.07 | 0.032 | -0.031 | 2.174
-2.5 | 0.148 | 0.00826 | -0.06 | 17.945
-2 | 0.211 | 0.00827 | -0.061 | 25.462
-1.5 | 0.273 | 0.00961 | -0.061 | 28.419
-1 | 0.336 | 0.0096 | -0.061 | 34.958
-0.5 | 0.398 | 0.00959 | -0.062 | 41.491
0 | 0.46 | 0.00964 | -0.062 | 47.687
0.5 | 0.522 | 0.0078 | -0.063 | 66.889
1 | 0.583 | 0.00797 | -0.063 | 73.158
1.5 | 0.645 | 0.0082 | -0.063 | 78.639
2 | 0.706 | 0.00851 | -0.064 | 82.968
2.5 | 0.763 | 0.00868 | -0.064 | 87.895
3 | 0.821 | 0.00892 | -0.064 | 92.039
3.5 | 0.878 | 0.00921 | -0.064 | 95.347
4 | 0.936 | 0.00953 | -0.065 | 98.196
4.5 | 0.993 | 0.00984 | -0.065 | 100.899
5 | 1.049 | 0.01029 | -0.065 | 101.931
5.5 | 1.105 | 0.0108 | -0.065 | 102.245
6 | 1.16 | 0.01135 | -0.066 | 102.172
6.5 | 1.212 | 0.01207 | -0.066 | 100.452
7 | 1.262 | 0.01291 | -0.066 | 97.819
7.5 | 1.31 | 0.01387 | -0.066 | 94.452
8 | 1.355 | 0.01499 | -0.066 | 90.369
8.5 | 1.396 | 0.01623 | -0.067 | 86.028
9 | 1.415 | 0.02561 | -0.066 | 55.239
9.5 | 1.446 | 0.02757 | -0.066 | 52.441
10 | 1.471 | 0.02955 | -0.066 | 49.774
10.5 | 1.489 | 0.0318 | -0.067 | 46.813
11 | 1.495 | 0.03424 | -0.067 | 43.654
11.5 | 1.491 | 0.03701 | -0.067 | 40.286
12 | 1.477 | 0.03986 | -0.067 | 37.051
12.5 | 1.452 | 0.04296 | -0.067 | 33.805
13 | 1.415 | 0.0468 | -0.067 | 30.241
13.5 | 1.367 | 0.05095 | -0.067 | 26.836
14 | 1.304 | 0.05691 | -0.067 | 22.915
14.5 | 1.095 | 0.11682 | -0.035 | 9.376
15 | 1.03 | 0.12551 | -0.031 | 8.204
15.5 | 0.959 | 0.13477 | -0.029 | 7.113
16 | 0.881 | 0.1511 | -0.025 | 5.833

## 30. Re 500k Mach 0.25 (2)
BIGFOIL.COM POLAR EXPORT
NACA63-713 a=0.2
NACA63-713 a=0.2 |  |  |  | Cl Max: | 1.452 | at alpha= | 10 | deg
XFOIL ncrit=9 |  |  |  | L/D Max: | 112.016 | at alpha= | 7 | deg
Re: | 500000 |  |  | Cd Min: | 0.24028 | at alpha= | -20 | deg
Mach: | 0.25 |  |  | Cl=0 at alpha= | -3.9053 | deg
|  |  |  | @ Cl=0.1, Cd= | 0.013052
|  |  |  | @ Cl=0.4, Cd= | 0.0084683
|  |  |  | @ Cl=0.6, Cd= | 0.0079211
alpha (deg) | Cl | Cd | Cm | Cl/Cd
-20 | -0.5977 | 0.24028 | 0.0431 | -2.4875
-19.5 | -0.5777 | 0.23339 | 0.0384 | -2.4753
-19 | -0.5591 | 0.22687 | 0.0332 | -2.4644
-18.5 | -0.5392 | 0.21975 | 0.0289 | -2.4537
-18 | -0.5185 | 0.21337 | 0.0254 | -2.4301
-17.5 | -0.4982 | 0.20697 | 0.0213 | -2.4071
-17 | -0.4782 | 0.20029 | 0.017 | -2.3875
-16.5 | -0.4584 | 0.19349 | 0.0128 | -2.3691
-16 | -0.4391 | 0.18634 | 0.0083 | -2.3564
-15.5 | -0.423 | 0.17932 | 0.003 | -2.3589
-15 | -0.4048 | 0.17165 | -0.001 | -2.3583
-14 | -0.3568 | 0.15747 | -0.0106 | -2.2658
-13.5 | -0.3425 | 0.15118 | -0.013 | -2.2655
-13 | -0.3328 | 0.14408 | -0.017 | -2.3098
-12.5 | -0.3283 | 0.13703 | -0.0219 | -2.3958
-12 | -0.3053 | 0.1297 | -0.0228 | -2.3539
-11.5 | -0.2884 | 0.12359 | -0.0253 | -2.3335
-11 | -0.2741 | 0.11711 | -0.0283 | -2.3405
-10.5 | -0.2638 | 0.10994 | -0.0324 | -2.3995
-10 | -0.2602 | 0.10224 | -0.038 | -2.545
-9.5 | -0.2538 | 0.09437 | -0.0427 | -2.6894
-9 | -0.2401 | 0.08771 | -0.044 | -2.7374
-8.5 | -0.228 | 0.08176 | -0.0463 | -2.7886
-8 | -0.2207 | 0.0753 | -0.0497 | -2.9309
-7.5 | -0.222 | 0.06826 | -0.0542 | -3.2523
-7 | -0.2253 | 0.05981 | -0.0621 | -3.7669
-6.5 | -0.2148 | 0.04797 | -0.0696 | -4.4778
-6 | -0.2263 | 0.02443 | -0.0707 | -9.2632
-5.5 | -0.1728 | 0.02354 | -0.0707 | -7.3407
-5 | -0.125 | 0.01765 | -0.0697 | -7.0822
-4.5 | -0.0687 | 0.01594 | -0.0693 | -4.3099
-4 | -0.011 | 0.01505 | -0.0692 | -0.7309
-3.5 | 0.0471 | 0.01392 | -0.0691 | 3.3836
-3 | 0.105 | 0.01297 | -0.0689 | 8.0956
-2.5 | 0.1629 | 0.01203 | -0.0687 | 13.5411
-2 | 0.2202 | 0.01115 | -0.0685 | 19.7489
-1.5 | 0.2784 | 0.01068 | -0.0686 | 26.0674
-1 | 0.3372 | 0.01025 | -0.0687 | 32.8976
-0.5 | 0.3909 | 0.00858 | -0.0691 | 45.5594
0 | 0.4414 | 0.00796 | -0.0673 | 55.4523
0.5 | 0.4926 | 0.00786 | -0.0653 | 62.6718
1 | 0.5482 | 0.00786 | -0.0639 | 69.7455
1.5 | 0.6414 | 0.00797 | -0.0713 | 80.4768
2 | 0.6957 | 0.00811 | -0.0711 | 85.783
2.5 | 0.7498 | 0.00834 | -0.0707 | 89.9041
3 | 0.8062 | 0.00858 | -0.0706 | 93.9627
3.5 | 0.8635 | 0.0088 | -0.0707 | 98.125
4 | 0.9208 | 0.00908 | -0.0708 | 101.4097
4.5 | 0.9779 | 0.0094 | -0.0709 | 104.0319
5 | 1.0349 | 0.00967 | -0.071 | 107.0217
5.5 | 1.0916 | 0.01001 | -0.0709 | 109.0509
6 | 1.1474 | 0.01038 | -0.0708 | 110.5395
6.5 | 1.2024 | 0.01079 | -0.0705 | 111.4365
7 | 1.2557 | 0.01121 | -0.0699 | 112.0161
7.5 | 1.3065 | 0.01175 | -0.0689 | 111.1915
8 | 1.3532 | 0.01242 | -0.0674 | 108.9533
8.5 | 1.3959 | 0.01327 | -0.0653 | 105.1922
9 | 1.4302 | 0.01438 | -0.0621 | 99.4576
9.5 | 1.4447 | 0.01598 | -0.0564 | 90.4068
10 | 1.452 | 0.01848 | -0.0512 | 78.5714
10.5 | 1.4435 | 0.02256 | -0.0462 | 63.9849
11 | 1.4228 | 0.02818 | -0.0418 | 50.4897
11.5 | 1.4016 | 0.03452 | -0.0387 | 40.6025
12 | 1.384 | 0.04113 | -0.0367 | 33.6494
12.5 | 1.3718 | 0.04792 | -0.0358 | 28.6269
13 | 1.3634 | 0.05484 | -0.0355 | 24.8614
13.5 | 1.3585 | 0.06174 | -0.0359 | 22.0036
14 | 1.3504 | 0.0694 | -0.0367 | 19.4582
14.5 | 1.3453 | 0.07704 | -0.0381 | 17.4624
15 | 1.3334 | 0.08587 | -0.04 | 15.5281

## 31. Re 500k Mach 0.50 (1)
BIGFOIL.COM POLAR EXPORT
NACA63-713 a=0.2
NACA63-713 a=0.2 |  |  |  | Cl Max: | 1.463 | at alpha= | 9 | deg
JavaFoil+Calcfoil stall+Eppler ext transition |  |  |  | L/D Max: | 91.232 | at alpha= | 4.5 | deg
Re: | 500000 |  |  | Cd Min: | 0.00814 | at alpha= | 0.5 | deg
Mach: | 0.5 |  |  | Cl=0 at alpha= | -3.6981 | deg
|  |  |  | @ Cl=0.1, Cd= | 0.033148
|  |  |  | @ Cl=0.4, Cd= | 0.01013
|  |  |  | @ Cl=0.6, Cd= | 0.0084277
alpha (deg) | Cl | Cd | Cm | Cl/Cd
-20 | -0.93 | 0.22383 | -0.031 | -4.155
-19.5 | -0.901 | 0.21691 | -0.031 | -4.154
-19 | -0.872 | 0.21044 | -0.031 | -4.146
-18.5 | -0.844 | 0.20516 | -0.031 | -4.114
-18 | -0.816 | 0.19737 | -0.031 | -4.133
-17.5 | -0.787 | 0.19576 | -0.031 | -4.02
-17 | -0.758 | 0.19305 | -0.031 | -3.928
-16.5 | -0.728 | 0.17803 | -0.03 | -4.09
-16 | -0.699 | 0.17548 | -0.029 | -3.986
-15.5 | -0.671 | 0.16652 | -0.03 | -4.029
-15 | -0.642 | 0.16006 | -0.03 | -4.013
-14.5 | -0.614 | 0.15667 | -0.03 | -3.918
-14 | -0.585 | 0.15977 | -0.03 | -3.663
-13.5 | -0.557 | 0.15087 | -0.03 | -3.689
-13 | -0.527 | 0.13974 | -0.028 | -3.77
-12.5 | -0.498 | 0.13269 | -0.028 | -3.755
-12 | -0.47 | 0.13035 | -0.028 | -3.604
-11.5 | -0.441 | 0.12691 | -0.028 | -3.478
-11 | -0.413 | 0.12368 | -0.028 | -3.339
-10.5 | -0.384 | 0.11687 | -0.029 | -3.29
-10 | -0.356 | 0.11181 | -0.029 | -3.185
-9.5 | -0.327 | 0.11071 | -0.026 | -2.953
-9 | -0.299 | 0.10809 | -0.026 | -2.762
-8.5 | -0.27 | 0.10458 | -0.026 | -2.584
-8 | -0.242 | 0.10337 | -0.027 | -2.341
-7.5 | -0.214 | 0.09805 | -0.027 | -2.18
-7 | -0.185 | 0.08393 | -0.024 | -2.207
-6.5 | -0.157 | 0.08353 | -0.024 | -1.88
-6 | -0.129 | 0.05496 | -0.026 | -2.348
-5.5 | -0.101 | 0.04709 | -0.028 | -2.145
-5 | -0.122 | 0.04339 | -0.02 | -2.817
-4.5 | -0.082 | 0.03912 | -0.031 | -2.091
-4 | -0.032 | 0.03589 | -0.029 | -0.892
-3.5 | 0.021 | 0.03408 | -0.029 | 0.631
-3 | 0.077 | 0.03378 | -0.03 | 2.274
-2.5 | 0.133 | 0.03224 | -0.033 | 4.121
-2 | 0.235 | 0.00861 | -0.068 | 27.258
-1.5 | 0.305 | 0.01006 | -0.068 | 30.288
-1 | 0.375 | 0.01013 | -0.069 | 37.008
-0.5 | 0.444 | 0.01013 | -0.069 | 43.875
0 | 0.513 | 0.01027 | -0.069 | 50.003
0.5 | 0.578 | 0.00814 | -0.069 | 70.966
1 | 0.643 | 0.00899 | -0.069 | 71.585
1.5 | 0.709 | 0.00926 | -0.07 | 76.523
2 | 0.774 | 0.00957 | -0.07 | 80.856
2.5 | 0.838 | 0.00996 | -0.07 | 84.15
3 | 0.902 | 0.0104 | -0.07 | 86.727
3.5 | 0.966 | 0.01086 | -0.071 | 88.936
4 | 1.028 | 0.01142 | -0.071 | 90.029
4.5 | 1.09 | 0.01195 | -0.071 | 91.232
5 | 1.152 | 0.01266 | -0.072 | 90.991
5.5 | 1.212 | 0.01355 | -0.072 | 89.461
6 | 1.272 | 0.01456 | -0.072 | 87.328
6.5 | 1.326 | 0.01581 | -0.072 | 83.868
7 | 1.376 | 0.01732 | -0.073 | 79.453
7.5 | 1.419 | 0.01892 | -0.073 | 75.012
8 | 1.455 | 0.02058 | -0.073 | 70.712
8.5 | 1.462 | 0.03333 | -0.072 | 43.864
9 | 1.463 | 0.03666 | -0.072 | 39.912
9.5 | 1.425 | 0.04084 | -0.072 | 34.885
10 | 1.292 | 0.04654 | -0.072 | 27.759
10.5 | 0.763 | 0.09855 | -0.022 | 7.745
11 | 0.79 | 0.10878 | -0.027 | 7.258
11.5 | 0.816 | 0.12084 | -0.031 | 6.752
12 | 0.841 | 0.12905 | -0.031 | 6.518
12.5 | 0.868 | 0.13731 | -0.035 | 6.322
13 | 0.893 | 0.14126 | -0.036 | 6.324
13.5 | 0.919 | 0.14776 | -0.038 | 6.222
14 | 0.945 | 0.15889 | -0.039 | 5.951

## 32. Re 500k Mach 0.50 (2)
BIGFOIL.COM POLAR EXPORT
NACA63-713 a=0.2
NACA63-713 a=0.2 |  |  |  | Cl Max: | 1.4717 | at alpha= | 9.5 | deg
XFOIL ncrit=9 |  |  |  | L/D Max: | 101.063 | at alpha= | 5.5 | deg
Re: | 500000 |  |  | Cd Min: | 0.26021 | at alpha= | -20 | deg
Mach: | 0.5 |  |  | Cl=0 at alpha= | -3.9732 | deg
|  |  |  | @ Cl=0.1, Cd= | 0.016077
|  |  |  | @ Cl=0.4, Cd= | 0.011181
|  |  |  | @ Cl=0.6, Cd= | 0.0088354
alpha (deg) | Cl | Cd | Cm | Cl/Cd
-20 | -0.6433 | 0.26021 | 0.0516 | -2.4722
-19 | -0.5944 | 0.24415 | 0.0411 | -2.4346
-18.5 | -0.5692 | 0.23655 | 0.0359 | -2.4063
-18 | -0.5442 | 0.22897 | 0.0308 | -2.3767
-17.5 | -0.519 | 0.22114 | 0.0255 | -2.3469
-17 | -0.4938 | 0.21318 | 0.0199 | -2.3164
-16.5 | -0.4698 | 0.20556 | 0.0138 | -2.2855
-16 | -0.4461 | 0.19774 | 0.008 | -2.256
-15.5 | -0.4138 | 0.1892 | 0.0024 | -2.1871
-15 | -0.3972 | 0.18297 | 0.0007 | -2.1708
-14.5 | -0.3775 | 0.17599 | -0.0025 | -2.145
-14 | -0.3567 | 0.16887 | -0.0062 | -2.1123
-13.5 | -0.3386 | 0.16138 | -0.0112 | -2.0982
-13 | -0.3208 | 0.15374 | -0.0157 | -2.0866
-12.5 | -0.2966 | 0.14621 | -0.0182 | -2.0286
-12 | -0.2759 | 0.13922 | -0.0218 | -1.9818
-11.5 | -0.2568 | 0.13208 | -0.0257 | -1.9443
-11 | -0.2463 | 0.12508 | -0.0317 | -1.9691
-10.5 | -0.2329 | 0.11767 | -0.0365 | -1.9793
-10 | -0.2074 | 0.11005 | -0.0379 | -1.8846
-9.5 | -0.1883 | 0.10344 | -0.0406 | -1.8204
-9 | -0.1715 | 0.09681 | -0.0441 | -1.7715
-8.5 | -0.1574 | 0.09004 | -0.0478 | -1.7481
-8 | -0.1519 | 0.08248 | -0.0543 | -1.8417
-7.5 | -0.1417 | 0.07526 | -0.0591 | -1.8828
-7 | -0.1357 | 0.06758 | -0.0643 | -2.008
-6 | -0.1319 | 0.0515 | -0.0748 | -2.5612
-5.5 | -0.1168 | 0.043 | -0.0797 | -2.7163
-5 | -0.0857 | 0.0374 | -0.0815 | -2.2914
-4.5 | -0.0499 | 0.02871 | -0.0827 | -1.7381
-4 | -0.0033 | 0.02012 | -0.0819 | -0.16402
-3.5 | 0.0582 | 0.01725 | -0.0811 | 3.3739
-3 | 0.1241 | 0.0154 | -0.0804 | 8.0584
-2.5 | 0.1911 | 0.01387 | -0.0797 | 13.7779
-2 | 0.2576 | 0.01274 | -0.079 | 20.2198
-1.5 | 0.3227 | 0.0117 | -0.0784 | 27.5812
-1 | 0.3894 | 0.01124 | -0.0782 | 34.6441
-0.5 | 0.4562 | 0.01087 | -0.0781 | 41.9687
0 | 0.5137 | 0.009 | -0.0777 | 57.0778
0.5 | 0.5719 | 0.00882 | -0.0754 | 64.8413
1 | 0.6268 | 0.00885 | -0.072 | 70.8249
1.5 | 0.7137 | 0.00895 | -0.0753 | 79.743
2 | 0.7982 | 0.00921 | -0.0793 | 86.6667
2.5 | 0.8572 | 0.00952 | -0.0781 | 90.042
3 | 0.9208 | 0.00984 | -0.0776 | 93.5772
3.5 | 0.9852 | 0.01022 | -0.0771 | 96.3992
4 | 1.0495 | 0.01064 | -0.0765 | 98.6372
4.5 | 1.1131 | 0.01112 | -0.0756 | 100.0989
5 | 1.1754 | 0.01164 | -0.0744 | 100.9794
5.5 | 1.236 | 0.01223 | -0.0728 | 101.063
6 | 1.2933 | 0.01291 | -0.0706 | 100.1782
6.5 | 1.3458 | 0.01371 | -0.0676 | 98.1619
7 | 1.3857 | 0.01468 | -0.0627 | 94.3937
7.5 | 1.4149 | 0.01609 | -0.0572 | 87.9366
8 | 1.4405 | 0.01808 | -0.0522 | 79.6737
8.5 | 1.4568 | 0.02097 | -0.0476 | 69.4707
9 | 1.4695 | 0.0245 | -0.0434 | 59.9796
9.5 | 1.4717 | 0.02906 | -0.0396 | 50.6435
10 | 1.4579 | 0.03513 | -0.0363 | 41.5001
10.5 | 1.4265 | 0.04323 | -0.0343 | 32.9979
11 | 1.3878 | 0.05274 | -0.0337 | 26.314
11.5 | 1.3543 | 0.06259 | -0.0344 | 21.6376
12.5 | 1.3073 | 0.0824 | -0.0379 | 15.8653
13 | 1.2922 | 0.09223 | -0.0404 | 14.0106
13.5 | 1.278 | 0.10238 | -0.0436 | 12.4829
14 | 1.2744 | 0.11154 | -0.0464 | 11.4255
14.5 | 1.2686 | 0.12122 | -0.0499 | 10.4653

## 33. Re 750k Mach 0.00 (1)
BIGFOIL.COM POLAR EXPORT
NACA63-713 a=0.2
NACA63-713 a=0.2 |  |  |  | Cl Max: | 1.518 | at alpha= | 12 | deg
JavaFoil+Calcfoil stall+Eppler ext transition |  |  |  | L/D Max: | 120.489 | at alpha= | 6 | deg
Re: | 750000 |  |  | Cd Min: | 0.00646 | at alpha= | -3.5 | deg
Mach: | 0 |  |  | Cl=0 at alpha= | -3.7264 | deg
|  |  |  | @ Cl=0.1, Cd= | 0.0074913
|  |  |  | @ Cl=0.4, Cd= | 0.0086375
|  |  |  | @ Cl=0.6, Cd= | 0.007045
alpha (deg) | Cl | Cd | Cm | Cl/Cd
-17.5 | -0.362 | 0.16973 | -0.022 | -2.134
-17 | -0.375 | 0.16598 | -0.022 | -2.259
-16.5 | -0.387 | 0.15189 | -0.022 | -2.551
-16 | -0.4 | 0.14636 | -0.022 | -2.73
-15.5 | -0.411 | 0.13277 | -0.022 | -3.099
-15 | -0.423 | 0.13179 | -0.022 | -3.206
-14.5 | -0.433 | 0.12033 | -0.022 | -3.597
-14 | -0.442 | 0.11421 | -0.022 | -3.869
-13.5 | -0.449 | 0.1053 | -0.022 | -4.266
-13 | -0.455 | 0.10027 | -0.023 | -4.538
-12.5 | -0.459 | 0.09354 | -0.023 | -4.903
-12 | -0.459 | 0.09209 | -0.022 | -4.99
-11.5 | -0.458 | 0.08316 | -0.023 | -5.509
-11 | -0.453 | 0.07792 | -0.023 | -5.817
-10.5 | -0.445 | 0.07443 | -0.023 | -5.98
-10 | -0.433 | 0.06938 | -0.023 | -6.247
-9.5 | -0.418 | 0.06411 | -0.024 | -6.519
-9 | -0.399 | 0.06065 | -0.024 | -6.576
-8.5 | -0.376 | 0.05648 | -0.025 | -6.654
-8 | -0.349 | 0.05271 | -0.026 | -6.62
-7.5 | -0.319 | 0.04876 | -0.027 | -6.533
-7 | -0.285 | 0.04575 | -0.027 | -6.221
-6.5 | -0.248 | 0.04294 | -0.028 | -5.769
-6 | -0.208 | 0.04058 | -0.029 | -5.122
-5.5 | -0.166 | 0.03754 | -0.03 | -4.424
-5 | -0.123 | 0.03385 | -0.034 | -3.628
-4.5 | -0.076 | 0.03461 | -0.027 | -2.182
-4 | -0.029 | 0.03257 | -0.03 | -0.884
-3.5 | 0.024 | 0.00646 | -0.057 | 3.651
-3 | 0.084 | 0.00747 | -0.058 | 11.178
-2.5 | 0.144 | 0.00755 | -0.058 | 19.034
-2 | 0.204 | 0.00753 | -0.059 | 27.087
-1.5 | 0.264 | 0.00874 | -0.059 | 30.247
-1 | 0.325 | 0.00866 | -0.059 | 37.527
-0.5 | 0.385 | 0.00863 | -0.06 | 44.625
0 | 0.445 | 0.00866 | -0.06 | 51.424
0.5 | 0.505 | 0.00684 | -0.061 | 73.811
1 | 0.565 | 0.00694 | -0.061 | 81.377
1.5 | 0.625 | 0.00712 | -0.061 | 87.725
2 | 0.684 | 0.00727 | -0.062 | 94.063
2.5 | 0.743 | 0.00749 | -0.062 | 99.209
3 | 0.803 | 0.00753 | -0.063 | 106.536
3.5 | 0.86 | 0.00747 | -0.063 | 115.057
4 | 0.916 | 0.00808 | -0.063 | 113.411
4.5 | 0.972 | 0.00834 | -0.063 | 116.543
5 | 1.027 | 0.00861 | -0.064 | 119.263
5.5 | 1.081 | 0.00899 | -0.064 | 120.316
6 | 1.135 | 0.00942 | -0.064 | 120.489
6.5 | 1.187 | 0.00999 | -0.064 | 118.808
7 | 1.237 | 0.01059 | -0.065 | 116.832
7.5 | 1.284 | 0.01132 | -0.065 | 113.437
8 | 1.329 | 0.01223 | -0.065 | 108.684
8.5 | 1.372 | 0.01319 | -0.065 | 103.994
9 | 1.411 | 0.01408 | -0.066 | 100.191
9.5 | 1.425 | 0.02301 | -0.065 | 61.951
10 | 1.457 | 0.02468 | -0.065 | 59.014
10.5 | 1.483 | 0.02644 | -0.065 | 56.067
11 | 1.5 | 0.02832 | -0.065 | 52.979
11.5 | 1.512 | 0.03021 | -0.066 | 50.047
12 | 1.518 | 0.03249 | -0.066 | 46.709
12.5 | 1.517 | 0.03469 | -0.066 | 43.741
13 | 1.51 | 0.03736 | -0.066 | 40.421
13.5 | 1.497 | 0.04009 | -0.066 | 37.331
14 | 1.477 | 0.04345 | -0.067 | 34.001
14.5 | 1.453 | 0.04636 | -0.067 | 31.34
15 | 1.423 | 0.05019 | -0.067 | 28.348
15.5 | 1.387 | 0.05448 | -0.067 | 25.455
16 | 1.347 | 0.05929 | -0.067 | 22.726
16.5 | 1.302 | 0.06594 | -0.066 | 19.739
17 | 1.238 | 0.08036 | -0.064 | 15.402

## 34. Re 750k Mach 0.00 (2)
BIGFOIL.COM POLAR EXPORT
NACA63-713 a=0.2
NACA63-713 a=0.2 |  |  |  | Cl Max: | 1.449 | at alpha= | 10 | deg
XFOIL ncrit=9 |  |  |  | L/D Max: | 131.922 | at alpha= | 7 | deg
Re: | 750000 |  |  | Cd Min: | 0.23565 | at alpha= | -20 | deg
Mach: | 0 |  |  | Cl=0 at alpha= | -3.8687 | deg
|  |  |  | @ Cl=0.1, Cd= | 0.010657
|  |  |  | @ Cl=0.4, Cd= | 0.0078958
|  |  |  | @ Cl=0.6, Cd= | 0.0065817
alpha (deg) | Cl | Cd | Cm | Cl/Cd
-20 | -0.5885 | 0.23565 | 0.0412 | -2.4973
-19.5 | -0.5698 | 0.22895 | 0.0369 | -2.4888
-19 | -0.5518 | 0.22208 | 0.0322 | -2.4847
-18.5 | -0.5346 | 0.21544 | 0.0275 | -2.4814
-18 | -0.516 | 0.20851 | 0.0239 | -2.4747
-17.5 | -0.4967 | 0.20257 | 0.0203 | -2.452
-17 | -0.4778 | 0.1964 | 0.0164 | -2.4328
-16.5 | -0.4593 | 0.18993 | 0.0125 | -2.4183
-16 | -0.4414 | 0.18327 | 0.0086 | -2.4085
-15.5 | -0.4237 | 0.17628 | 0.0046 | -2.4036
-14.5 | -0.3881 | 0.16003 | -0.0059 | -2.4252
-14 | -0.3732 | 0.15345 | -0.0091 | -2.4321
-13.5 | -0.3574 | 0.14775 | -0.0113 | -2.419
-13 | -0.3425 | 0.14141 | -0.0143 | -2.422
-12.5 | -0.3344 | 0.13317 | -0.019 | -2.5111
-12 | -0.3279 | 0.1251 | -0.0236 | -2.6211
-11.5 | -0.3104 | 0.11838 | -0.0254 | -2.6221
-11 | -0.2952 | 0.1124 | -0.0281 | -2.6263
-10.5 | -0.2818 | 0.10621 | -0.0311 | -2.6532
-9.5 | -0.2733 | 0.09007 | -0.0407 | -3.0343
-8.5 | -0.4994 | 0.02079 | -0.065 | -24.0212
-8 | -0.4563 | 0.01693 | -0.0643 | -26.9522
-7.5 | -0.4041 | 0.01568 | -0.0641 | -25.7717
-7 | -0.3509 | 0.01442 | -0.0639 | -24.3343
-6.5 | -0.297 | 0.01327 | -0.0637 | -22.3813
-6 | -0.2412 | 0.01276 | -0.0638 | -18.9028
-5.5 | -0.1841 | 0.01269 | -0.064 | -14.5075
-5 | -0.1271 | 0.01267 | -0.0643 | -10.0316
-4.5 | -0.0715 | 0.01208 | -0.0645 | -5.9189
-4 | -0.0146 | 0.01186 | -0.0647 | -1.231
-3.5 | 0.041 | 0.01116 | -0.0649 | 3.6738
-3 | 0.0973 | 0.01069 | -0.065 | 9.102
-2.5 | 0.1531 | 0.01001 | -0.0651 | 15.2947
-2 | 0.2094 | 0.00946 | -0.0653 | 22.1353
-1.5 | 0.2663 | 0.00923 | -0.0655 | 28.8516
-1 | 0.3235 | 0.00888 | -0.0659 | 36.4302
-0.5 | 0.3794 | 0.00821 | -0.0663 | 46.2119
0.5 | 0.483 | 0.00663 | -0.0654 | 72.8507
1 | 0.5331 | 0.0066 | -0.0638 | 80.7727
1.5 | 0.5917 | 0.00657 | -0.0639 | 90.0609
2 | 0.6699 | 0.00668 | -0.0689 | 100.2844
2.5 | 0.7223 | 0.00688 | -0.0686 | 104.9855
3 | 0.7773 | 0.00704 | -0.0688 | 110.4119
3.5 | 0.8328 | 0.00723 | -0.0691 | 115.1867
4 | 0.8881 | 0.00749 | -0.0693 | 118.5714
4.5 | 0.944 | 0.00768 | -0.0697 | 122.9167
5 | 0.9994 | 0.00793 | -0.07 | 126.0277
5.5 | 1.0541 | 0.00822 | -0.0703 | 128.236
6 | 1.1084 | 0.00853 | -0.0705 | 129.9414
6.5 | 1.162 | 0.00886 | -0.0706 | 131.1512
7 | 1.215 | 0.00921 | -0.0707 | 131.9218
7.5 | 1.2653 | 0.00974 | -0.0704 | 129.9076
8 | 1.3137 | 0.01037 | -0.0699 | 126.6827
8.5 | 1.3599 | 0.01109 | -0.0692 | 122.624
9 | 1.4021 | 0.012 | -0.0678 | 116.8417
9.5 | 1.4356 | 0.01326 | -0.0653 | 108.2655
10 | 1.449 | 0.01504 | -0.0599 | 96.3431
10.5 | 1.4393 | 0.01806 | -0.0527 | 79.6955
11 | 1.4337 | 0.02171 | -0.0477 | 66.0387
11.5 | 1.4283 | 0.02591 | -0.0439 | 55.1254
12 | 1.4257 | 0.03033 | -0.0411 | 47.0063
12.5 | 1.4276 | 0.03471 | -0.0392 | 41.1294
13 | 1.4309 | 0.03921 | -0.0378 | 36.4932
13.5 | 1.4295 | 0.04458 | -0.0369 | 32.0659
14 | 1.4367 | 0.04937 | -0.0366 | 29.1007
14.5 | 1.4344 | 0.05552 | -0.0367 | 25.8357
15 | 1.4362 | 0.06141 | -0.0371 | 23.3871

## 35. Re 750k Mach 0.10 (1)
BIGFOIL.COM POLAR EXPORT
NACA63-713 a=0.2
NACA63-713 a=0.2 |  |  |  | Cl Max: | 1.515 | at alpha= | 12 | deg
JavaFoil+Calcfoil stall+Eppler ext transition |  |  |  | L/D Max: | 119.988 | at alpha= | 6 | deg
Re: | 750000 |  |  | Cd Min: | 0.00645 | at alpha= | -3.5 | deg
Mach: | 0.1 |  |  | Cl=0 at alpha= | -3.7264 | deg
|  |  |  | @ Cl=0.1, Cd= | 0.007464
|  |  |  | @ Cl=0.4, Cd= | 0.008663
|  |  |  | @ Cl=0.6, Cd= | 0.0070507
alpha (deg) | Cl | Cd | Cm | Cl/Cd
-16.5 | -0.344 | 0.1553 | -0.021 | -2.215
-16 | -0.359 | 0.15202 | -0.022 | -2.359
-15.5 | -0.373 | 0.14013 | -0.022 | -2.661
-15 | -0.386 | 0.13403 | -0.022 | -2.883
-14.5 | -0.4 | 0.1213 | -0.022 | -3.294
-14 | -0.411 | 0.11454 | -0.022 | -3.592
-13.5 | -0.422 | 0.10815 | -0.023 | -3.901
-13 | -0.431 | 0.10283 | -0.023 | -4.188
-12.5 | -0.437 | 0.09472 | -0.023 | -4.616
-12 | -0.441 | 0.09113 | -0.022 | -4.842
-11.5 | -0.443 | 0.08393 | -0.023 | -5.274
-11 | -0.441 | 0.07985 | -0.023 | -5.518
-10.5 | -0.435 | 0.07415 | -0.023 | -5.865
-10 | -0.425 | 0.07004 | -0.023 | -6.075
-9.5 | -0.412 | 0.06721 | -0.022 | -6.123
-9 | -0.395 | 0.06059 | -0.024 | -6.512
-8.5 | -0.373 | 0.05668 | -0.025 | -6.581
-8 | -0.347 | 0.05303 | -0.026 | -6.548
-7.5 | -0.318 | 0.04928 | -0.027 | -6.447
-7 | -0.284 | 0.0457 | -0.027 | -6.222
-6.5 | -0.248 | 0.04323 | -0.028 | -5.733
-6 | -0.208 | 0.04075 | -0.028 | -5.11
-5.5 | -0.166 | 0.03786 | -0.03 | -4.396
-5 | -0.123 | 0.03456 | -0.033 | -3.555
-4.5 | -0.076 | 0.03474 | -0.027 | -2.182
-4 | -0.029 | 0.03278 | -0.029 | -0.881
-3.5 | 0.024 | 0.00645 | -0.058 | 3.674
-3 | 0.084 | 0.00744 | -0.058 | 11.272
-2.5 | 0.144 | 0.00753 | -0.059 | 19.169
-2 | 0.205 | 0.00755 | -0.059 | 27.173
-1.5 | 0.266 | 0.00876 | -0.059 | 30.333
-1 | 0.327 | 0.00868 | -0.06 | 37.649
-0.5 | 0.387 | 0.00865 | -0.06 | 44.779
0 | 0.447 | 0.00871 | -0.06 | 51.394
0.5 | 0.508 | 0.00686 | -0.061 | 74.03
1 | 0.568 | 0.00696 | -0.061 | 81.605
1.5 | 0.628 | 0.00713 | -0.062 | 87.995
2 | 0.687 | 0.00733 | -0.062 | 93.785
2.5 | 0.747 | 0.00751 | -0.062 | 99.508
3 | 0.806 | 0.00758 | -0.063 | 106.337
3.5 | 0.864 | 0.00752 | -0.063 | 114.893
4 | 0.92 | 0.00813 | -0.063 | 113.143
4.5 | 0.976 | 0.0084 | -0.064 | 116.246
5 | 1.031 | 0.00867 | -0.064 | 118.909
5.5 | 1.086 | 0.00906 | -0.064 | 119.865
6 | 1.14 | 0.0095 | -0.064 | 119.988
6.5 | 1.192 | 0.01008 | -0.065 | 118.182
7 | 1.242 | 0.01071 | -0.065 | 115.957
7.5 | 1.289 | 0.01146 | -0.065 | 112.545
8 | 1.334 | 0.01239 | -0.065 | 107.698
8.5 | 1.376 | 0.01335 | -0.066 | 103.117
9 | 1.415 | 0.01428 | -0.066 | 99.119
9.5 | 1.43 | 0.02336 | -0.065 | 61.2
10 | 1.46 | 0.02506 | -0.065 | 58.255
10.5 | 1.485 | 0.02682 | -0.065 | 55.364
11 | 1.501 | 0.02874 | -0.066 | 52.224
11.5 | 1.511 | 0.03085 | -0.066 | 48.989
12 | 1.515 | 0.03303 | -0.066 | 45.856
12.5 | 1.511 | 0.03536 | -0.066 | 42.747
13 | 1.501 | 0.03799 | -0.067 | 39.512
13.5 | 1.484 | 0.04096 | -0.067 | 36.228
14 | 1.46 | 0.04441 | -0.067 | 32.873
14.5 | 1.431 | 0.04793 | -0.067 | 29.849
15 | 1.396 | 0.05155 | -0.067 | 27.079
15.5 | 1.354 | 0.05674 | -0.067 | 23.856
16 | 1.307 | 0.06267 | -0.067 | 20.851
16.5 | 1.254 | 0.07017 | -0.066 | 17.87
17 | 1.094 | 0.13529 | -0.045 | 8.087

## 36. Re 750k Mach 0.10 (2)
BIGFOIL.COM POLAR EXPORT
NACA63-713 a=0.2
NACA63-713 a=0.2 |  |  |  | Cl Max: | 1.4481 | at alpha= | 10 | deg
XFOIL ncrit=9 |  |  |  | L/D Max: | 131.615 | at alpha= | 7 | deg
Re: | 750000 |  |  | Cd Min: | 0.23634 | at alpha= | -20 | deg
Mach: | 0.1 |  |  | Cl=0 at alpha= | -3.8683 | deg
|  |  |  | @ Cl=0.1, Cd= | 0.010728
|  |  |  | @ Cl=0.4, Cd= | 0.007773
|  |  |  | @ Cl=0.6, Cd= | 0.0066168
alpha (deg) | Cl | Cd | Cm | Cl/Cd
-20 | -0.5901 | 0.23634 | 0.0415 | -2.4968
-19.5 | -0.5711 | 0.22957 | 0.0372 | -2.4877
-19 | -0.553 | 0.2227 | 0.0325 | -2.4832
-18.5 | -0.5356 | 0.21604 | 0.0278 | -2.4792
-18 | -0.5167 | 0.20911 | 0.0242 | -2.4709
-17.5 | -0.4972 | 0.20314 | 0.0205 | -2.4476
-17 | -0.4781 | 0.19692 | 0.0166 | -2.4279
-16.5 | -0.4594 | 0.19042 | 0.0126 | -2.4126
-16 | -0.4413 | 0.18372 | 0.0087 | -2.402
-15.5 | -0.4234 | 0.17666 | 0.0046 | -2.3967
-15 | -0.4093 | 0.16873 | -0.0005 | -2.4258
-14.5 | -0.3853 | 0.16036 | -0.0064 | -2.4027
-14 | -0.3727 | 0.15406 | -0.0088 | -2.4192
-13.5 | -0.3566 | 0.14829 | -0.0111 | -2.4047
-12 | -0.3263 | 0.12563 | -0.0235 | -2.5973
-11.5 | -0.3081 | 0.11895 | -0.0253 | -2.5902
-11 | -0.2928 | 0.11292 | -0.028 | -2.593
-10.5 | -0.2792 | 0.10669 | -0.031 | -2.6169
-10 | -0.2683 | 0.09997 | -0.0344 | -2.6838
-9.5 | -0.2702 | 0.09057 | -0.0406 | -2.9833
-8 | -0.4566 | 0.01821 | -0.0654 | -25.0741
-7.5 | -0.406 | 0.01632 | -0.065 | -24.8775
-7 | -0.3527 | 0.01495 | -0.0647 | -23.592
-6.5 | -0.2992 | 0.01346 | -0.0644 | -22.2288
-6 | -0.2426 | 0.01303 | -0.0645 | -18.6186
-5.5 | -0.1854 | 0.01287 | -0.0646 | -14.4056
-5 | -0.1282 | 0.0127 | -0.0648 | -10.0945
-4.5 | -0.072 | 0.01213 | -0.065 | -5.9357
-4 | -0.0148 | 0.0119 | -0.0651 | -1.2437
-3.5 | 0.0414 | 0.01121 | -0.0653 | 3.6931
-3 | 0.0981 | 0.01075 | -0.0654 | 9.1256
-2.5 | 0.1543 | 0.0101 | -0.0655 | 15.2772
-2 | 0.2108 | 0.00949 | -0.0657 | 22.2129
-1.5 | 0.2681 | 0.00924 | -0.0659 | 29.0152
-1 | 0.3256 | 0.00892 | -0.0662 | 36.5022
-0.5 | 0.3821 | 0.00829 | -0.0667 | 46.0917
0 | 0.4323 | 0.00684 | -0.0665 | 63.2018
0.5 | 0.4863 | 0.00667 | -0.0658 | 72.9085
1 | 0.5367 | 0.00662 | -0.0642 | 81.0725
1.5 | 0.5946 | 0.00661 | -0.0641 | 89.9546
2 | 0.6734 | 0.00671 | -0.0691 | 100.3577
2.5 | 0.7269 | 0.0069 | -0.069 | 105.3478
3 | 0.782 | 0.00708 | -0.0691 | 110.452
3.5 | 0.838 | 0.00727 | -0.0694 | 115.2682
4 | 0.8938 | 0.00752 | -0.0697 | 118.8564
4.5 | 0.9497 | 0.00774 | -0.07 | 122.7003
5 | 1.0056 | 0.00798 | -0.0703 | 126.015
5.5 | 1.0609 | 0.00826 | -0.0706 | 128.4383
6 | 1.1154 | 0.00859 | -0.0707 | 129.8487
6.5 | 1.1696 | 0.00891 | -0.0708 | 131.2682
7 | 1.2227 | 0.00929 | -0.0708 | 131.6146
7.5 | 1.2733 | 0.00981 | -0.0705 | 129.7961
8 | 1.3218 | 0.01046 | -0.0699 | 126.3671
8.5 | 1.3677 | 0.01122 | -0.069 | 121.8984
9 | 1.4091 | 0.01217 | -0.0674 | 115.7847
9.5 | 1.4412 | 0.01348 | -0.0646 | 106.9139
10 | 1.4481 | 0.01544 | -0.0582 | 93.7889
10.5 | 1.438 | 0.01872 | -0.0514 | 76.8162
11 | 1.432 | 0.02255 | -0.0467 | 63.5033
11.5 | 1.4256 | 0.02697 | -0.043 | 52.8587
12 | 1.4221 | 0.03159 | -0.0404 | 45.0174
12.5 | 1.4231 | 0.03618 | -0.0385 | 39.3339
13 | 1.4262 | 0.04085 | -0.0372 | 34.9131
13.5 | 1.4242 | 0.04644 | -0.0365 | 30.6675
14 | 1.4308 | 0.05145 | -0.0363 | 27.8095
14.5 | 1.4257 | 0.05808 | -0.0366 | 24.5472
15 | 1.4287 | 0.06401 | -0.0371 | 22.32

## 37. Re 750k Mach 0.25 (1)
BIGFOIL.COM POLAR EXPORT
NACA63-713 a=0.2
NACA63-713 a=0.2 |  |  |  | Cl Max: | 1.499 | at alpha= | 11 | deg
JavaFoil+Calcfoil stall+Eppler ext transition |  |  |  | L/D Max: | 117.213 | at alpha= | 5.5 | deg
Re: | 750000 |  |  | Cd Min: | 0.00636 | at alpha= | -3.5 | deg
Mach: | 0.25 |  |  | Cl=0 at alpha= | -3.7222 | deg
|  |  |  | @ Cl=0.1, Cd= | 0.0075335
|  |  |  | @ Cl=0.4, Cd= | 0.008751
|  |  |  | @ Cl=0.6, Cd= | 0.0071394
alpha (deg) | Cl | Cd | Cm | Cl/Cd
-14.5 | -0.064 | 0.14181 | -0.022 | -0.45
-14 | -0.061 | 0.13452 | -0.022 | -0.452
-13.5 | -0.143 | 0.12502 | -0.022 | -1.143
-13 | -0.196 | 0.1174 | -0.022 | -1.666
-12.5 | -0.237 | 0.1098 | -0.022 | -2.16
-12 | -0.272 | 0.10265 | -0.023 | -2.654
-11.5 | -0.302 | 0.09132 | -0.023 | -3.309
-11 | -0.326 | 0.0849 | -0.023 | -3.841
-10.5 | -0.344 | 0.07979 | -0.023 | -4.31
-10 | -0.355 | 0.07342 | -0.024 | -4.838
-9.5 | -0.36 | 0.06856 | -0.024 | -5.246
-9 | -0.357 | 0.06382 | -0.024 | -5.594
-8.5 | -0.347 | 0.05994 | -0.024 | -5.795
-8 | -0.331 | 0.05753 | -0.023 | -5.748
-7.5 | -0.309 | 0.05186 | -0.026 | -5.951
-7 | -0.28 | 0.04799 | -0.027 | -5.843
-6.5 | -0.247 | 0.04459 | -0.027 | -5.541
-6 | -0.21 | 0.04118 | -0.029 | -5.092
-5.5 | -0.168 | 0.03869 | -0.03 | -4.353
-5 | -0.124 | 0.0364 | -0.031 | -3.415
-4.5 | -0.077 | 0.03504 | -0.028 | -2.21
-4 | -0.03 | 0.03332 | -0.028 | -0.886
-3.5 | 0.024 | 0.00636 | -0.059 | 3.821
-3 | 0.086 | 0.00752 | -0.06 | 11.46
-2.5 | 0.148 | 0.00758 | -0.06 | 19.565
-2 | 0.211 | 0.00759 | -0.061 | 27.745
-1.5 | 0.273 | 0.00881 | -0.061 | 30.98
-1 | 0.336 | 0.00877 | -0.061 | 38.271
-0.5 | 0.398 | 0.00875 | -0.062 | 45.455
0 | 0.46 | 0.00878 | -0.062 | 52.362
0.5 | 0.522 | 0.00697 | -0.063 | 74.855
1 | 0.583 | 0.00709 | -0.063 | 82.224
1.5 | 0.645 | 0.00727 | -0.063 | 88.671
2 | 0.706 | 0.0075 | -0.064 | 94.182
2.5 | 0.767 | 0.00774 | -0.064 | 99.097
3 | 0.827 | 0.00761 | -0.065 | 108.629
3.5 | 0.884 | 0.00816 | -0.065 | 108.364
4 | 0.942 | 0.00842 | -0.065 | 111.82
4.5 | 0.998 | 0.00873 | -0.065 | 114.392
5 | 1.055 | 0.00905 | -0.065 | 116.607
5.5 | 1.111 | 0.00948 | -0.066 | 117.213
6 | 1.166 | 0.01002 | -0.066 | 116.362
6.5 | 1.219 | 0.01068 | -0.066 | 114.139
7 | 1.269 | 0.0114 | -0.066 | 111.263
7.5 | 1.317 | 0.01226 | -0.067 | 107.39
8 | 1.361 | 0.0133 | -0.067 | 102.277
8.5 | 1.402 | 0.01436 | -0.067 | 97.671
9 | 1.419 | 0.02356 | -0.066 | 60.239
9.5 | 1.45 | 0.02536 | -0.066 | 57.174
10 | 1.475 | 0.02723 | -0.067 | 54.192
10.5 | 1.494 | 0.0293 | -0.067 | 50.978
11 | 1.499 | 0.03154 | -0.067 | 47.54
11.5 | 1.496 | 0.03417 | -0.067 | 43.776
12 | 1.482 | 0.03676 | -0.067 | 40.317
12.5 | 1.457 | 0.03965 | -0.068 | 36.75
13 | 1.421 | 0.04311 | -0.068 | 32.958
13.5 | 1.373 | 0.04712 | -0.068 | 29.138
14 | 1.314 | 0.05166 | -0.068 | 25.427
14.5 | 1.236 | 0.05986 | -0.067 | 20.651
15 | 1.036 | 0.12035 | -0.039 | 8.605
15.5 | 0.961 | 0.12899 | -0.034 | 7.452
16 | 0.882 | 0.14415 | -0.03 | 6.122

## 38. Re 750k Mach 0.25 (2)
BIGFOIL.COM POLAR EXPORT
NACA63-713 a=0.2
NACA63-713 a=0.2 |  |  |  | Cl Max: | 1.4527 | at alpha= | 9.5 | deg
XFOIL ncrit=9 |  |  |  | L/D Max: | 129.486 | at alpha= | 6.5 | deg
Re: | 750000 |  |  | Cd Min: | 0.24025 | at alpha= | -20 | deg
Mach: | 0.25 |  |  | Cl=0 at alpha= | -3.8696 | deg
|  |  |  | @ Cl=0.1, Cd= | 0.011118
|  |  |  | @ Cl=0.4, Cd= | 0.0084982
|  |  |  | @ Cl=0.6, Cd= | 0.006772
alpha (deg) | Cl | Cd | Cm | Cl/Cd
-20 | -0.599 | 0.24025 | 0.0436 | -2.4932
-19.5 | -0.579 | 0.23316 | 0.039 | -2.4833
-19 | -0.5599 | 0.22622 | 0.0341 | -2.475
-18 | -0.5208 | 0.21246 | 0.0257 | -2.4513
-17.5 | -0.5004 | 0.20628 | 0.0217 | -2.4258
-17 | -0.4802 | 0.19982 | 0.0175 | -2.4032
-16.5 | -0.4604 | 0.19309 | 0.0133 | -2.3844
-16 | -0.441 | 0.18615 | 0.0092 | -2.3691
-15 | -0.4013 | 0.17046 | -0.0026 | -2.3542
-14 | -0.3698 | 0.15719 | -0.0073 | -2.3526
-13.5 | -0.3526 | 0.15104 | -0.0101 | -2.3345
-13 | -0.3363 | 0.14432 | -0.0135 | -2.3302
-12.5 | -0.3271 | 0.13608 | -0.0186 | -2.4037
-12 | -0.3175 | 0.12802 | -0.023 | -2.4801
-11.5 | -0.2965 | 0.1218 | -0.0247 | -2.4343
-11 | -0.2808 | 0.11556 | -0.0276 | -2.4299
-10.5 | -0.2665 | 0.10911 | -0.0308 | -2.4425
-10 | -0.2595 | 0.10123 | -0.0359 | -2.5635
-9.5 | -0.2543 | 0.09305 | -0.0408 | -2.7329
-8.5 | -0.2464 | 0.0771 | -0.049 | -3.1958
-8 | -0.2476 | 0.06904 | -0.0541 | -3.5863
-7.5 | -0.2662 | 0.05909 | -0.0609 | -4.505
-7 | -0.2489 | 0.05361 | -0.0647 | -4.6428
-6.5 | -0.2548 | 0.03657 | -0.07 | -6.9675
-6 | -0.2514 | 0.01436 | -0.0683 | -17.507
-5.5 | -0.1928 | 0.0135 | -0.068 | -14.2815
-5 | -0.1339 | 0.01294 | -0.0678 | -10.3478
-4.5 | -0.0736 | 0.01288 | -0.0678 | -5.7143
-4 | -0.0152 | 0.0122 | -0.0678 | -1.2459
-3.5 | 0.0431 | 0.01155 | -0.0678 | 3.7316
-3 | 0.1024 | 0.0111 | -0.0679 | 9.2252
-2.5 | 0.1609 | 0.01049 | -0.0679 | 15.3384
-2 | 0.2185 | 0.0097 | -0.0679 | 22.5258
-1.5 | 0.2779 | 0.00936 | -0.0681 | 29.6902
-1 | 0.3372 | 0.00906 | -0.0683 | 37.2185
-0.5 | 0.3961 | 0.00862 | -0.0687 | 45.9513
0 | 0.4483 | 0.00699 | -0.0687 | 64.1345
0.5 | 0.5035 | 0.00686 | -0.0679 | 73.3965
1 | 0.557 | 0.00678 | -0.0666 | 82.1534
1.5 | 0.611 | 0.00677 | -0.0651 | 90.2511
2 | 0.6923 | 0.00693 | -0.0702 | 99.899
2.5 | 0.7522 | 0.00706 | -0.0709 | 106.5439
3 | 0.809 | 0.00728 | -0.071 | 111.1264
4 | 0.9247 | 0.00773 | -0.0714 | 119.6248
4.5 | 0.9825 | 0.00799 | -0.0716 | 122.9662
5 | 1.0398 | 0.00831 | -0.0717 | 125.1264
5.5 | 1.097 | 0.00862 | -0.0717 | 127.2622
6 | 1.154 | 0.00894 | -0.0718 | 129.0828
6.5 | 1.2094 | 0.00934 | -0.0715 | 129.4861
7 | 1.2637 | 0.00979 | -0.0711 | 129.0807
7.5 | 1.3146 | 0.01041 | -0.0703 | 126.2824
8 | 1.3627 | 0.01116 | -0.069 | 122.1057
8.5 | 1.4064 | 0.01207 | -0.0671 | 116.5203
9 | 1.4413 | 0.01326 | -0.064 | 108.6953
9.5 | 1.4527 | 0.01501 | -0.0577 | 96.7821
10 | 1.4477 | 0.01817 | -0.0513 | 79.6753
10.5 | 1.4319 | 0.02279 | -0.0458 | 62.8302
11 | 1.421 | 0.02775 | -0.0419 | 51.2072
11.5 | 1.4087 | 0.03333 | -0.039 | 42.2652
12 | 1.4017 | 0.03892 | -0.0371 | 36.0149
12.5 | 1.3998 | 0.04454 | -0.0359 | 31.4279
13 | 1.4013 | 0.05017 | -0.0354 | 27.931
13.5 | 1.3972 | 0.05677 | -0.0354 | 24.6116
14 | 1.3979 | 0.06317 | -0.0359 | 22.1292
14.5 | 1.3869 | 0.07132 | -0.0371 | 19.4462

## 39. Re 750k Mach 0.50 (1)
BIGFOIL.COM POLAR EXPORT
NACA63-713 a=0.2
NACA63-713 a=0.2 |  |  |  | Cl Max: | 1.468 | at alpha= | 9 | deg
JavaFoil+Calcfoil stall+Eppler ext transition |  |  |  | L/D Max: | 103.822 | at alpha= | 5 | deg
Re: | 750000 |  |  | Cd Min: | 0.00761 | at alpha= | 0.5 | deg
Mach: | 0.5 |  |  | Cl=0 at alpha= | -3.7037 | deg
|  |  |  | @ Cl=0.1, Cd= | 0.026121
|  |  |  | @ Cl=0.4, Cd= | 0.0091864
|  |  |  | @ Cl=0.6, Cd= | 0.0076752
alpha (deg) | Cl | Cd | Cm | Cl/Cd
-20 | -0.93 | 0.20706 | -0.031 | -4.492
-19.5 | -0.901 | 0.19861 | -0.031 | -4.537
-19 | -0.872 | 0.19338 | -0.031 | -4.512
-18.5 | -0.844 | 0.18814 | -0.031 | -4.486
-18 | -0.816 | 0.18117 | -0.031 | -4.502
-17.5 | -0.787 | 0.17877 | -0.031 | -4.403
-17 | -0.758 | 0.16977 | -0.031 | -4.467
-16.5 | -0.728 | 0.1655 | -0.03 | -4.4
-16 | -0.699 | 0.16033 | -0.03 | -4.362
-15.5 | -0.671 | 0.15273 | -0.03 | -4.393
-15 | -0.642 | 0.15049 | -0.03 | -4.269
-14.5 | -0.614 | 0.14239 | -0.03 | -4.311
-14 | -0.585 | 0.14222 | -0.03 | -4.115
-13.5 | -0.557 | 0.13521 | -0.03 | -4.117
-13 | -0.527 | 0.12774 | -0.028 | -4.124
-12.5 | -0.498 | 0.12179 | -0.028 | -4.092
-12 | -0.47 | 0.11954 | -0.028 | -3.931
-11.5 | -0.441 | 0.11619 | -0.028 | -3.799
-11 | -0.413 | 0.11305 | -0.028 | -3.653
-10.5 | -0.385 | 0.10566 | -0.029 | -3.639
-10 | -0.356 | 0.10114 | -0.029 | -3.521
-9.5 | -0.327 | 0.0994 | -0.026 | -3.289
-9 | -0.299 | 0.09678 | -0.027 | -3.086
-8.5 | -0.27 | 0.09686 | -0.027 | -2.791
-8 | -0.242 | 0.09205 | -0.027 | -2.629
-7.5 | -0.214 | 0.08743 | -0.027 | -2.445
-7 | -0.185 | 0.07725 | -0.025 | -2.398
-6.5 | -0.157 | 0.0764 | -0.025 | -2.056
-6 | -0.129 | 0.05183 | -0.027 | -2.491
-5.5 | -0.101 | 0.04539 | -0.029 | -2.227
-5 | -0.123 | 0.04202 | -0.028 | -2.918
-4.5 | -0.082 | 0.03783 | -0.031 | -2.165
-4 | -0.032 | 0.03476 | -0.029 | -0.921
-3.5 | 0.022 | 0.03313 | -0.029 | 0.649
-3 | 0.077 | 0.0326 | -0.032 | 2.361
-2.5 | 0.165 | 0.00781 | -0.067 | 21.123
-2 | 0.235 | 0.00789 | -0.068 | 29.758
-1.5 | 0.305 | 0.0092 | -0.068 | 33.114
-1 | 0.375 | 0.00919 | -0.069 | 40.766
-0.5 | 0.444 | 0.00918 | -0.069 | 48.393
0 | 0.513 | 0.00926 | -0.069 | 55.419
0.5 | 0.582 | 0.00761 | -0.07 | 76.551
1 | 0.651 | 0.00786 | -0.07 | 82.791
1.5 | 0.714 | 0.00816 | -0.07 | 87.513
2 | 0.779 | 0.00843 | -0.07 | 92.436
2.5 | 0.843 | 0.00876 | -0.071 | 96.247
3 | 0.908 | 0.00914 | -0.071 | 99.29
3.5 | 0.971 | 0.00955 | -0.071 | 101.685
4 | 1.034 | 0.01006 | -0.072 | 102.815
4.5 | 1.096 | 0.01058 | -0.072 | 103.609
5 | 1.158 | 0.01115 | -0.072 | 103.822
5.5 | 1.218 | 0.01197 | -0.072 | 101.805
6 | 1.278 | 0.01292 | -0.072 | 98.883
6.5 | 1.332 | 0.014 | -0.073 | 95.14
7 | 1.382 | 0.0154 | -0.073 | 89.728
7.5 | 1.426 | 0.01683 | -0.073 | 84.725
8 | 1.461 | 0.01831 | -0.073 | 79.802
8.5 | 1.466 | 0.03061 | -0.072 | 47.888
9 | 1.468 | 0.03394 | -0.072 | 43.248
9.5 | 1.429 | 0.03776 | -0.072 | 37.848
10 | 1.296 | 0.04313 | -0.072 | 30.052
10.5 | 0.764 | 0.0923 | -0.024 | 8.273
11 | 0.79 | 0.10116 | -0.028 | 7.806
11.5 | 0.816 | 0.11041 | -0.032 | 7.391
12 | 0.841 | 0.11867 | -0.031 | 7.089
12.5 | 0.868 | 0.12488 | -0.036 | 6.952
13 | 0.893 | 0.12869 | -0.036 | 6.942
13.5 | 0.92 | 0.13677 | -0.038 | 6.725
14 | 0.946 | 0.14555 | -0.04 | 6.496

## 40. Re 750k Mach 0.50 (2)
BIGFOIL.COM POLAR EXPORT
NACA63-713 a=0.2
NACA63-713 a=0.2 |  |  |  | Cl Max: | 1.4865 | at alpha= | 9 | deg
XFOIL ncrit=9 |  |  |  | L/D Max: | 119.788 | at alpha= | 5 | deg
Re: | 750000 |  |  | Cd Min: | 0.26023 | at alpha= | -20 | deg
Mach: | 0.5 |  |  | Cl=0 at alpha= | -3.8975 | deg
|  |  |  | @ Cl=0.1, Cd= | 0.013143
|  |  |  | @ Cl=0.4, Cd= | 0.0097763
|  |  |  | @ Cl=0.6, Cd= | 0.0076
alpha (deg) | Cl | Cd | Cm | Cl/Cd
-20 | -0.6453 | 0.26023 | 0.0528 | -2.4797
-19.5 | -0.6213 | 0.25213 | 0.0469 | -2.4642
-18.5 | -0.5719 | 0.23615 | 0.0367 | -2.4218
-18 | -0.5471 | 0.2287 | 0.0316 | -2.3922
-17.5 | -0.5219 | 0.22105 | 0.0264 | -2.361
-17 | -0.4967 | 0.21322 | 0.0212 | -2.3295
-16.5 | -0.4705 | 0.20518 | 0.0153 | -2.2931
-16 | -0.4512 | 0.19815 | 0.0114 | -2.2771
-15.5 | -0.4319 | 0.19084 | 0.0072 | -2.2632
-15 | -0.4085 | 0.18307 | 0.004 | -2.2314
-14.5 | -0.386 | 0.17603 | 0.0002 | -2.1928
-14 | -0.3636 | 0.16873 | -0.0039 | -2.1549
-13.5 | -0.3418 | 0.16127 | -0.0081 | -2.1194
-13 | -0.3233 | 0.15321 | -0.0134 | -2.1102
-12 | -0.2817 | 0.13811 | -0.0207 | -2.0397
-11.5 | -0.2613 | 0.13125 | -0.0244 | -1.9909
-11 | -0.242 | 0.12407 | -0.0283 | -1.9505
-10.5 | -0.2306 | 0.1163 | -0.0342 | -1.9828
-10 | -0.2166 | 0.10887 | -0.0387 | -1.9895
-9.5 | -0.1955 | 0.10155 | -0.041 | -1.9252
-9 | -0.1771 | 0.09517 | -0.0439 | -1.8609
-8.5 | -0.162 | 0.08851 | -0.0474 | -1.8303
-8 | -0.1489 | 0.08169 | -0.0511 | -1.8227
-7.5 | -0.1387 | 0.07475 | -0.0551 | -1.8555
-7 | -0.1367 | 0.06664 | -0.0597 | -2.0513
-6.5 | -0.1571 | 0.05628 | -0.0682 | -2.7914
-6 | -0.1476 | 0.04874 | -0.0747 | -3.0283
-5.5 | -0.1319 | 0.04022 | -0.0794 | -3.2795
-5 | -0.0998 | 0.03289 | -0.0815 | -3.0344
-4.5 | -0.0661 | 0.02185 | -0.0819 | -3.0252
-4 | -0.0137 | 0.01548 | -0.0807 | -0.88501
-3.5 | 0.0531 | 0.01377 | -0.0799 | 3.8562
-3 | 0.1212 | 0.01286 | -0.0793 | 9.4246
-2.5 | 0.1891 | 0.01187 | -0.0787 | 15.9309
-2 | 0.2558 | 0.01087 | -0.0782 | 23.5327
-1.5 | 0.3221 | 0.01018 | -0.0778 | 31.6405
-1 | 0.3901 | 0.00982 | -0.0778 | 39.7251
-0.5 | 0.4581 | 0.00952 | -0.0779 | 48.1197
0 | 0.5231 | 0.00868 | -0.0783 | 60.265
0.5 | 0.5827 | 0.0076 | -0.0774 | 76.6711
1 | 0.6455 | 0.0076 | -0.0762 | 84.9342
1.5 | 0.7001 | 0.00764 | -0.073 | 91.6361
2.5 | 0.8629 | 0.00801 | -0.0787 | 107.7278
3 | 0.9268 | 0.00833 | -0.0782 | 111.2605
3.5 | 0.9921 | 0.00867 | -0.0778 | 114.4291
4 | 1.0582 | 0.00902 | -0.0774 | 117.3171
4.5 | 1.1232 | 0.00943 | -0.0768 | 119.1092
5 | 1.1871 | 0.00991 | -0.0758 | 119.7881
5.5 | 1.249 | 0.01046 | -0.0743 | 119.4073
6 | 1.3081 | 0.01109 | -0.0723 | 117.9531
6.5 | 1.3621 | 0.01185 | -0.0694 | 114.9451
7 | 1.401 | 0.01286 | -0.0644 | 108.9425
7.5 | 1.4298 | 0.01442 | -0.0589 | 99.154
8 | 1.4556 | 0.01661 | -0.0541 | 87.634
8.5 | 1.4761 | 0.01945 | -0.0496 | 75.892
9 | 1.4865 | 0.02319 | -0.0452 | 64.1009
9.5 | 1.4813 | 0.02825 | -0.041 | 52.4354
10 | 1.4518 | 0.03542 | -0.0374 | 40.9881
10.5 | 1.4156 | 0.04391 | -0.0353 | 32.2387
11 | 1.3846 | 0.05277 | -0.0346 | 26.2384
11.5 | 1.3598 | 0.0618 | -0.0349 | 22.0032
12 | 1.3424 | 0.07074 | -0.0358 | 18.9765
12.5 | 1.3295 | 0.0798 | -0.0374 | 16.6604
13 | 1.3168 | 0.08925 | -0.0397 | 14.7541
13.5 | 1.3082 | 0.09867 | -0.0423 | 13.2583
14 | 1.2981 | 0.10865 | -0.0456 | 11.9475

## 41. Re 1M Mach 0.00 (1)
BIGFOIL.COM POLAR EXPORT
NACA63-713 a=0.2
NACA63-713 a=0.2 |  |  |  | Cl Max: | 1.521 | at alpha= | 12 | deg
JavaFoil+Calcfoil stall+Eppler ext transition |  |  |  | L/D Max: | 129.211 | at alpha= | 5.5 | deg
Re: | 1000000 |  |  | Cd Min: | 0.00615 | at alpha= | -5 | deg
Mach: | 0 |  |  | Cl=0 at alpha= | -3.7 | deg
|  |  |  | @ Cl=0.1, Cd= | 0.0071313
|  |  |  | @ Cl=0.4, Cd= | 0.008235
|  |  |  | @ Cl=0.6, Cd= | 0.0066358
alpha (deg) | Cl | Cd | Cm | Cl/Cd
-17 | -0.375 | 0.15445 | -0.022 | -2.429
-16.5 | -0.388 | 0.14674 | -0.022 | -2.641
-16 | -0.4 | 0.13972 | -0.022 | -2.862
-15.5 | -0.412 | 0.128 | -0.023 | -3.216
-15 | -0.423 | 0.12588 | -0.023 | -3.358
-14.5 | -0.433 | 0.11594 | -0.023 | -3.735
-14 | -0.442 | 0.10907 | -0.023 | -4.052
-13.5 | -0.45 | 0.10344 | -0.023 | -4.346
-13 | -0.455 | 0.09735 | -0.023 | -4.676
-12.5 | -0.459 | 0.09187 | -0.023 | -4.995
-12 | -0.46 | 0.0892 | -0.023 | -5.155
-11.5 | -0.458 | 0.08083 | -0.024 | -5.671
-11 | -0.454 | 0.07562 | -0.024 | -5.998
-10.5 | -0.445 | 0.07174 | -0.024 | -6.209
-10 | -0.434 | 0.06675 | -0.024 | -6.499
-9.5 | -0.418 | 0.06285 | -0.025 | -6.658
-9 | -0.399 | 0.05871 | -0.026 | -6.802
-8.5 | -0.376 | 0.05477 | -0.026 | -6.866
-8 | -0.349 | 0.05162 | -0.027 | -6.765
-7.5 | -0.319 | 0.0479 | -0.027 | -6.655
-7 | -0.285 | 0.04479 | -0.028 | -6.363
-6.5 | -0.248 | 0.04195 | -0.029 | -5.914
-6 | -0.208 | 0.03961 | -0.029 | -5.256
-5.5 | -0.167 | 0.03569 | -0.033 | -4.681
-5 | -0.15 | 0.00615 | -0.056 | -24.453
-4.5 | -0.076 | 0.03359 | -0.03 | -2.256
-4 | -0.036 | 0.00615 | -0.057 | -5.795
-3.5 | 0.024 | 0.00618 | -0.057 | 3.814
-3 | 0.084 | 0.00711 | -0.058 | 11.738
-2.5 | 0.144 | 0.00719 | -0.058 | 19.98
-2 | 0.204 | 0.00716 | -0.059 | 28.477
-1.5 | 0.264 | 0.00829 | -0.059 | 31.888
-1 | 0.325 | 0.00822 | -0.059 | 39.529
-0.5 | 0.385 | 0.00823 | -0.06 | 46.819
0 | 0.445 | 0.00825 | -0.06 | 53.992
0.5 | 0.505 | 0.00646 | -0.061 | 78.231
1 | 0.565 | 0.00656 | -0.061 | 86.054
1.5 | 0.625 | 0.00669 | -0.061 | 93.406
2 | 0.684 | 0.00682 | -0.062 | 100.235
2.5 | 0.743 | 0.00703 | -0.062 | 105.812
3 | 0.803 | 0.00728 | -0.063 | 110.309
3.5 | 0.86 | 0.00726 | -0.063 | 118.434
4 | 0.918 | 0.00714 | -0.063 | 128.499
4.5 | 0.975 | 0.00784 | -0.064 | 124.239
5 | 1.03 | 0.00807 | -0.064 | 127.627
5.5 | 1.085 | 0.00839 | -0.064 | 129.211
6 | 1.139 | 0.00886 | -0.064 | 128.567
6.5 | 1.19 | 0.00938 | -0.065 | 126.857
7 | 1.24 | 0.01001 | -0.065 | 123.833
7.5 | 1.287 | 0.01069 | -0.065 | 120.36
8 | 1.332 | 0.01156 | -0.065 | 115.253
8.5 | 1.375 | 0.01238 | -0.065 | 111.091
9 | 1.414 | 0.01321 | -0.066 | 107.039
9.5 | 1.429 | 0.0217 | -0.065 | 65.859
10 | 1.46 | 0.02313 | -0.065 | 63.12
10.5 | 1.486 | 0.0248 | -0.065 | 59.924
11 | 1.504 | 0.02674 | -0.066 | 56.226
11.5 | 1.516 | 0.02855 | -0.066 | 53.09
12 | 1.521 | 0.03066 | -0.066 | 49.619
12.5 | 1.521 | 0.03271 | -0.066 | 46.489
13 | 1.514 | 0.03519 | -0.067 | 43.028
13.5 | 1.501 | 0.03782 | -0.067 | 39.683
14 | 1.481 | 0.04092 | -0.067 | 36.19
14.5 | 1.457 | 0.04368 | -0.067 | 33.359
15 | 1.427 | 0.0472 | -0.067 | 30.232
15.5 | 1.392 | 0.05113 | -0.067 | 27.225
16 | 1.353 | 0.05535 | -0.067 | 24.448
16.5 | 1.309 | 0.06096 | -0.067 | 21.477
17 | 1.26 | 0.06824 | -0.067 | 18.47

## 42. Re 1M Mach 0.00 (2)
BIGFOIL.COM POLAR EXPORT
NACA63-713 a=0.2
NACA63-713 a=0.2 |  |  |  | Cl Max: | 1.4776 | at alpha= | 15.5 | deg
XFOIL ncrit=9 |  |  |  | L/D Max: | 144.19 | at alpha= | 6.5 | deg
Re: | 1000000 |  |  | Cd Min: | 0.16131 | at alpha= | -14.5 | deg
Mach: | 0 |  |  | Cl=0 at alpha= | -3.8406 | deg
|  |  |  | @ Cl=0.1, Cd= | 0.0094148
|  |  |  | @ Cl=0.4, Cd= | 0.0072915
|  |  |  | @ Cl=0.6, Cd= | 0.0060158
alpha (deg) | Cl | Cd | Cm | Cl/Cd
-14.5 | -0.3905 | 0.16131 | -0.0036 | -2.4208
-14 | -0.3754 | 0.15458 | -0.0069 | -2.4285
-13.5 | -0.36 | 0.14805 | -0.0102 | -2.4316
-13 | -0.3521 | 0.139 | -0.0152 | -2.5331
-12.5 | -0.3407 | 0.13097 | -0.0185 | -2.6014
-12 | -0.3233 | 0.12523 | -0.0211 | -2.5816
-11 | -0.2953 | 0.11239 | -0.0275 | -2.6275
-10.5 | -0.2915 | 0.10352 | -0.0327 | -2.8159
-9.5 | -0.6045 | 0.02213 | -0.0645 | -27.3159
-9 | -0.5666 | 0.01768 | -0.0636 | -32.0475
-8.5 | -0.3203 | 0.06608 | -0.0521 | -4.8472
-8 | -0.3182 | 0.05913 | -0.0587 | -5.3814
-7 | -0.3582 | 0.01213 | -0.0627 | -29.5301
-6.5 | -0.3027 | 0.01146 | -0.0628 | -26.4136
-6 | -0.2465 | 0.01102 | -0.0629 | -22.3684
-5.5 | -0.1886 | 0.01106 | -0.0632 | -17.0524
-5 | -0.1313 | 0.01096 | -0.0635 | -11.9799
-4.5 | -0.0738 | 0.0109 | -0.0638 | -6.7706
-4 | -0.0183 | 0.01023 | -0.064 | -1.7889
-3.5 | 0.0391 | 0.01004 | -0.0643 | 3.8944
-3 | 0.095 | 0.00945 | -0.0645 | 10.0529
-2.5 | 0.1518 | 0.00905 | -0.0647 | 16.7735
-2 | 0.2091 | 0.00877 | -0.0651 | 23.8426
-1.5 | 0.266 | 0.00844 | -0.0653 | 31.5166
-1 | 0.3237 | 0.00821 | -0.0658 | 39.4275
-0.5 | 0.3806 | 0.00785 | -0.0662 | 48.4841
0 | 0.4327 | 0.00635 | -0.0666 | 68.1417
1 | 0.5418 | 0.00608 | -0.0659 | 89.1118
1.5 | 0.5907 | 0.00601 | -0.0641 | 98.2862
2 | 0.6547 | 0.00605 | -0.0657 | 108.2149
2.5 | 0.7239 | 0.00622 | -0.0689 | 116.3826
3 | 0.7791 | 0.00636 | -0.0691 | 122.5
3.5 | 0.8348 | 0.00655 | -0.0694 | 127.4504
4 | 0.8905 | 0.00678 | -0.0698 | 131.3422
4.5 | 0.9468 | 0.00696 | -0.0702 | 136.0345
5 | 1.0025 | 0.0072 | -0.0706 | 139.2361
5.5 | 1.0576 | 0.00748 | -0.0709 | 141.3904
6.5 | 1.1665 | 0.00809 | -0.0714 | 144.1904
7 | 1.2196 | 0.00849 | -0.0715 | 143.6514
7.5 | 1.2699 | 0.00907 | -0.0713 | 140.011
8 | 1.3188 | 0.00972 | -0.0709 | 135.679
8.5 | 1.3647 | 0.01052 | -0.0701 | 129.7243
9 | 1.4067 | 0.01148 | -0.0688 | 122.5348
9.5 | 1.437 | 0.01298 | -0.0659 | 110.7088
10 | 1.4393 | 0.01518 | -0.0588 | 94.8155
10.5 | 1.4362 | 0.01792 | -0.0525 | 80.1451
11 | 1.4362 | 0.02118 | -0.0479 | 67.8093
11.5 | 1.4366 | 0.0249 | -0.0444 | 57.6948
12 | 1.442 | 0.02858 | -0.0419 | 50.4549
12.5 | 1.4505 | 0.03227 | -0.04 | 44.9489
13 | 1.4575 | 0.03631 | -0.0385 | 40.1405
13.5 | 1.4637 | 0.04069 | -0.0374 | 35.972
14 | 1.4693 | 0.04541 | -0.0368 | 32.3563
14.5 | 1.4749 | 0.05035 | -0.0365 | 29.2929
15 | 1.4718 | 0.05659 | -0.0366 | 26.0081
15.5 | 1.4776 | 0.062 | -0.0371 | 23.8323
16 | 1.4774 | 0.06841 | -0.0381 | 21.5963
16.5 | 1.4674 | 0.07646 | -0.0397 | 19.1917
17 | 1.47 | 0.08294 | -0.0412 | 17.7237
17.5 | 1.4684 | 0.09028 | -0.0433 | 16.265
18 | 1.4624 | 0.09849 | -0.046 | 14.8482
18.5 | 1.4495 | 0.10807 | -0.0495 | 13.4126
19 | 1.4473 | 0.11608 | -0.0527 | 12.4681
19.5 | 1.4414 | 0.12482 | -0.0565 | 11.5478
20 | 1.4358 | 0.13363 | -0.0606 | 10.7446

## 43. Re 1M Mach 0.10 (1)
BIGFOIL.COM POLAR EXPORT
NACA63-713 a=0.2
NACA63-713 a=0.2 |  |  |  | Cl Max: | 1.518 | at alpha= | 12 | deg
JavaFoil+Calcfoil stall+Eppler ext transition |  |  |  | L/D Max: | 128.648 | at alpha= | 5.5 | deg
Re: | 1000000 |  |  | Cd Min: | 0.00614 | at alpha= | -5 | deg
Mach: | 0.1 |  |  | Cl=0 at alpha= | -3.7 | deg
|  |  |  | @ Cl=0.1, Cd= | 0.0071087
|  |  |  | @ Cl=0.4, Cd= | 0.0082357
|  |  |  | @ Cl=0.6, Cd= | 0.0066387
alpha (deg) | Cl | Cd | Cm | Cl/Cd
-16.5 | -0.344 | 0.14936 | -0.022 | -2.304
-16 | -0.359 | 0.14129 | -0.022 | -2.539
-15.5 | -0.373 | 0.13092 | -0.023 | -2.849
-15 | -0.387 | 0.12708 | -0.022 | -3.043
-14.5 | -0.4 | 0.11612 | -0.023 | -3.442
-14 | -0.412 | 0.11048 | -0.023 | -3.726
-13.5 | -0.422 | 0.10426 | -0.023 | -4.049
-13 | -0.431 | 0.09795 | -0.023 | -4.399
-12.5 | -0.438 | 0.09187 | -0.023 | -4.762
-12 | -0.442 | 0.09031 | -0.023 | -4.889
-11.5 | -0.443 | 0.08159 | -0.024 | -5.428
-11 | -0.441 | 0.07679 | -0.024 | -5.742
-10.5 | -0.435 | 0.07265 | -0.024 | -5.991
-10 | -0.426 | 0.06866 | -0.024 | -6.201
-9.5 | -0.412 | 0.06518 | -0.024 | -6.321
-9 | -0.395 | 0.0588 | -0.025 | -6.718
-8.5 | -0.373 | 0.05564 | -0.026 | -6.709
-8 | -0.347 | 0.05182 | -0.026 | -6.705
-7.5 | -0.318 | 0.04824 | -0.027 | -6.591
-7 | -0.285 | 0.04504 | -0.028 | -6.322
-6.5 | -0.248 | 0.04217 | -0.029 | -5.886
-6 | -0.209 | 0.03988 | -0.029 | -5.23
-5.5 | -0.167 | 0.03619 | -0.033 | -4.622
-5 | -0.151 | 0.00614 | -0.057 | -24.59
-4.5 | -0.076 | 0.03384 | -0.029 | -2.246
-4 | -0.036 | 0.00615 | -0.057 | -5.823
-3.5 | 0.024 | 0.00618 | -0.058 | 3.83
-3 | 0.084 | 0.00709 | -0.058 | 11.843
-2.5 | 0.144 | 0.00716 | -0.059 | 20.158
-2 | 0.205 | 0.00718 | -0.059 | 28.569
-1.5 | 0.266 | 0.00831 | -0.059 | 31.98
-1 | 0.327 | 0.00824 | -0.06 | 39.655
-0.5 | 0.387 | 0.00824 | -0.06 | 47.011
0 | 0.447 | 0.00822 | -0.06 | 54.418
0.5 | 0.508 | 0.00647 | -0.061 | 78.462
1 | 0.568 | 0.00658 | -0.061 | 86.324
1.5 | 0.628 | 0.00669 | -0.062 | 93.774
2 | 0.687 | 0.00688 | -0.062 | 99.924
2.5 | 0.747 | 0.00704 | -0.062 | 106.163
3 | 0.806 | 0.00728 | -0.063 | 110.77
3.5 | 0.865 | 0.00728 | -0.063 | 118.76
4 | 0.922 | 0.0072 | -0.064 | 128.106
4.5 | 0.979 | 0.0079 | -0.064 | 123.973
5 | 1.034 | 0.00813 | -0.064 | 127.253
5.5 | 1.089 | 0.00847 | -0.064 | 128.648
6 | 1.143 | 0.00894 | -0.065 | 127.912
6.5 | 1.195 | 0.00948 | -0.065 | 125.99
7 | 1.245 | 0.01013 | -0.065 | 122.932
7.5 | 1.292 | 0.01083 | -0.065 | 119.342
8 | 1.337 | 0.01171 | -0.066 | 114.221
8.5 | 1.38 | 0.01254 | -0.066 | 110.019
9 | 1.419 | 0.0134 | -0.066 | 105.905
9.5 | 1.433 | 0.02201 | -0.065 | 65.087
10 | 1.463 | 0.02349 | -0.065 | 62.285
10.5 | 1.488 | 0.02518 | -0.066 | 59.117
11 | 1.505 | 0.02718 | -0.066 | 55.354
11.5 | 1.515 | 0.02917 | -0.066 | 51.92
12 | 1.518 | 0.03118 | -0.066 | 48.698
12.5 | 1.515 | 0.03334 | -0.067 | 45.442
13 | 1.505 | 0.03584 | -0.067 | 41.992
13.5 | 1.488 | 0.03865 | -0.067 | 38.491
14 | 1.464 | 0.04188 | -0.067 | 34.961
14.5 | 1.435 | 0.04514 | -0.067 | 31.786
15 | 1.4 | 0.04849 | -0.067 | 28.874
15.5 | 1.359 | 0.05314 | -0.067 | 25.575
16 | 1.314 | 0.05804 | -0.067 | 22.634
16.5 | 1.265 | 0.06378 | -0.067 | 19.83
17 | 1.207 | 0.07308 | -0.066 | 16.514

## 44. Re 1M Mach 0.10 (2)
BIGFOIL.COM POLAR EXPORT
NACA63-713 a=0.2
NACA63-713 a=0.2 |  |  |  | Cl Max: | 1.4697 | at alpha= | 15.5 | deg
XFOIL ncrit=9 |  |  |  | L/D Max: | 144.061 | at alpha= | 6.5 | deg
Re: | 1000000 |  |  | Cd Min: | 0.23482 | at alpha= | -20 | deg
Mach: | 0.1 |  |  | Cl=0 at alpha= | -3.8408 | deg
|  |  |  | @ Cl=0.1, Cd= | 0.0094606
|  |  |  | @ Cl=0.4, Cd= | 0.0074046
|  |  |  | @ Cl=0.6, Cd= | 0.0060425
alpha (deg) | Cl | Cd | Cm | Cl/Cd
-20 | -0.5915 | 0.23482 | 0.0408 | -2.519
-19.5 | -0.5728 | 0.22825 | 0.0371 | -2.5095
-19 | -0.5539 | 0.22233 | 0.033 | -2.4913
-18.5 | -0.5347 | 0.21632 | 0.0289 | -2.4718
-18 | -0.5158 | 0.2101 | 0.0249 | -2.455
-17.5 | -0.497 | 0.20355 | 0.0208 | -2.4417
-17 | -0.4784 | 0.19661 | 0.0167 | -2.4332
-16.5 | -0.4609 | 0.18923 | 0.0122 | -2.4357
-16 | -0.4448 | 0.18196 | 0.0078 | -2.4445
-15.5 | -0.4285 | 0.17468 | 0.0035 | -2.4531
-15 | -0.4056 | 0.16739 | -0.0011 | -2.4231
-14.5 | -0.3902 | 0.16187 | -0.0034 | -2.4106
-14 | -0.3748 | 0.15512 | -0.0067 | -2.4162
-13.5 | -0.3591 | 0.14853 | -0.01 | -2.4177
-13 | -0.3508 | 0.13954 | -0.015 | -2.514
-12.5 | -0.339 | 0.13152 | -0.0184 | -2.5776
-12 | -0.3214 | 0.12575 | -0.021 | -2.5559
-11.5 | -0.3064 | 0.11953 | -0.0241 | -2.5634
-11 | -0.2931 | 0.11287 | -0.0274 | -2.5968
-10.5 | -0.289 | 0.10399 | -0.0327 | -2.7791
-9 | -0.5618 | 0.02044 | -0.0652 | -27.4853
-8.5 | -0.5202 | 0.01645 | -0.0644 | -31.6231
-8 | -0.468 | 0.01496 | -0.0641 | -31.2834
-7.5 | -0.4146 | 0.01366 | -0.0638 | -30.3514
-7 | -0.3605 | 0.01248 | -0.0636 | -28.8862
-6.5 | -0.305 | 0.01164 | -0.0635 | -26.2027
-6 | -0.2486 | 0.01107 | -0.0635 | -22.4571
-5.5 | -0.1904 | 0.01104 | -0.0637 | -17.2464
-5 | -0.1324 | 0.01098 | -0.0641 | -12.0583
-4.5 | -0.0745 | 0.01091 | -0.0643 | -6.8286
-4 | -0.0184 | 0.01028 | -0.0645 | -1.7899
-3.5 | 0.0394 | 0.01007 | -0.0648 | 3.9126
-3 | 0.0958 | 0.00949 | -0.0649 | 10.0948
-2.5 | 0.1529 | 0.00909 | -0.0651 | 16.8207
-2 | 0.2105 | 0.00879 | -0.0654 | 23.9477
-1.5 | 0.2678 | 0.00846 | -0.0657 | 31.6548
-1 | 0.3258 | 0.00824 | -0.0661 | 39.5388
-0.5 | 0.3832 | 0.00788 | -0.0666 | 48.6294
0 | 0.4355 | 0.0064 | -0.067 | 68.0469
0.5 | 0.4909 | 0.00615 | -0.0668 | 79.8211
1 | 0.5454 | 0.0061 | -0.0663 | 89.4098
1.5 | 0.5946 | 0.00604 | -0.0645 | 98.4437
2 | 0.6582 | 0.00607 | -0.0659 | 108.4349
2.5 | 0.7286 | 0.00624 | -0.0693 | 116.7628
3 | 0.7839 | 0.00639 | -0.0694 | 122.6761
3.5 | 0.8402 | 0.00658 | -0.0698 | 127.69
4 | 0.8962 | 0.00682 | -0.0701 | 131.4076
4.5 | 0.9527 | 0.00701 | -0.0705 | 135.9058
5 | 1.0089 | 0.00724 | -0.0709 | 139.3508
5.5 | 1.0645 | 0.00752 | -0.0712 | 141.5559
6 | 1.1196 | 0.00782 | -0.0714 | 143.1714
6.5 | 1.1741 | 0.00815 | -0.0716 | 144.0613
7 | 1.2272 | 0.00857 | -0.0716 | 143.1972
7.5 | 1.2776 | 0.00918 | -0.0713 | 139.1721
8 | 1.3265 | 0.00985 | -0.0708 | 134.6701
8.5 | 1.3725 | 0.01066 | -0.0699 | 128.7523
9 | 1.4138 | 0.01166 | -0.0683 | 121.2521
9.5 | 1.4416 | 0.01325 | -0.065 | 108.8
10 | 1.4385 | 0.01558 | -0.0572 | 92.3299
10.5 | 1.4351 | 0.01855 | -0.0512 | 77.3639
11 | 1.4339 | 0.02206 | -0.0468 | 65
11.5 | 1.4347 | 0.02589 | -0.0435 | 55.4152
12 | 1.4387 | 0.0298 | -0.041 | 48.2785
12.5 | 1.4466 | 0.03366 | -0.0392 | 42.9768
13 | 1.4534 | 0.03783 | -0.0378 | 38.4192
13.5 | 1.458 | 0.04255 | -0.0369 | 34.2656
14 | 1.4641 | 0.04735 | -0.0363 | 30.9208
14.5 | 1.4678 | 0.05267 | -0.0362 | 27.8679
15 | 1.4653 | 0.059 | -0.0365 | 24.8356
15.5 | 1.4697 | 0.06474 | -0.0371 | 22.7016
16 | 1.4669 | 0.07164 | -0.0383 | 20.476
16.5 | 1.459 | 0.07957 | -0.04 | 18.3361
17 | 1.4594 | 0.08655 | -0.0418 | 16.8619
17.5 | 1.4566 | 0.09424 | -0.0441 | 15.4563
18 | 1.4476 | 0.1031 | -0.0471 | 14.0407
18.5 | 1.4383 | 0.11227 | -0.0506 | 12.8111
19 | 1.435 | 0.12058 | -0.0541 | 11.9008
19.5 | 1.4286 | 0.12957 | -0.0581 | 11.0257
20 | 1.422 | 0.13871 | -0.0626 | 10.2516

## 45. Re 1M Mach 0.25 (1)
BIGFOIL.COM POLAR EXPORT
NACA63-713 a=0.2
NACA63-713 a=0.2 |  |  |  | Cl Max: | 1.503 | at alpha= | 11 | deg
JavaFoil+Calcfoil stall+Eppler ext transition |  |  |  | L/D Max: | 125.162 | at alpha= | 5.5 | deg
Re: | 1000000 |  |  | Cd Min: | 0.00608 | at alpha= | -3.5 | deg
Mach: | 0.25 |  |  | Cl=0 at alpha= | -3.7222 | deg
|  |  |  | @ Cl=0.1, Cd= | 0.0071503
|  |  |  | @ Cl=0.4, Cd= | 0.0082816
|  |  |  | @ Cl=0.6, Cd= | 0.0067529
alpha (deg) | Cl | Cd | Cm | Cl/Cd
-14.5 | -0.064 | 0.13423 | -0.023 | -0.475
-14 | -0.061 | 0.12557 | -0.023 | -0.484
-13.5 | -0.143 | 0.11725 | -0.023 | -1.219
-13 | -0.196 | 0.11067 | -0.023 | -1.768
-12.5 | -0.237 | 0.10591 | -0.023 | -2.241
-12 | -0.273 | 0.09838 | -0.023 | -2.771
-11.5 | -0.302 | 0.08877 | -0.024 | -3.406
-11 | -0.326 | 0.08184 | -0.024 | -3.987
-10.5 | -0.344 | 0.07713 | -0.024 | -4.461
-10 | -0.355 | 0.07167 | -0.024 | -4.959
-9.5 | -0.36 | 0.06685 | -0.025 | -5.383
-9 | -0.357 | 0.06194 | -0.025 | -5.768
-8.5 | -0.348 | 0.05829 | -0.025 | -5.963
-8 | -0.331 | 0.05519 | -0.025 | -5.998
-7.5 | -0.309 | 0.05022 | -0.027 | -6.153
-7 | -0.281 | 0.04645 | -0.028 | -6.044
-6.5 | -0.247 | 0.04383 | -0.028 | -5.642
-6 | -0.21 | 0.04029 | -0.03 | -5.212
-5.5 | -0.169 | 0.03785 | -0.031 | -4.456
-5 | -0.125 | 0.03499 | -0.033 | -3.568
-4.5 | -0.078 | 0.03433 | -0.029 | -2.259
-4 | -0.03 | 0.03231 | -0.031 | -0.917
-3.5 | 0.024 | 0.00608 | -0.059 | 3.996
-3 | 0.086 | 0.00713 | -0.06 | 12.075
-2.5 | 0.148 | 0.00722 | -0.06 | 20.536
-2 | 0.211 | 0.00723 | -0.061 | 29.14
-1.5 | 0.273 | 0.00837 | -0.061 | 32.615
-1 | 0.336 | 0.00833 | -0.061 | 40.281
-0.5 | 0.398 | 0.00828 | -0.062 | 48.022
0 | 0.46 | 0.00833 | -0.062 | 55.194
0.5 | 0.522 | 0.00657 | -0.063 | 79.356
1 | 0.583 | 0.00672 | -0.063 | 86.75
1.5 | 0.645 | 0.00684 | -0.063 | 94.291
2 | 0.706 | 0.00702 | -0.064 | 100.577
2.5 | 0.767 | 0.00726 | -0.064 | 105.647
3 | 0.828 | 0.00732 | -0.065 | 113.028
3.5 | 0.887 | 0.00729 | -0.065 | 121.664
4 | 0.945 | 0.00792 | -0.065 | 119.323
4.5 | 1.002 | 0.00821 | -0.065 | 121.989
5 | 1.058 | 0.00854 | -0.066 | 123.96
5.5 | 1.114 | 0.0089 | -0.066 | 125.162
6 | 1.169 | 0.00941 | -0.066 | 124.299
6.5 | 1.222 | 0.01004 | -0.066 | 121.663
7 | 1.272 | 0.01077 | -0.067 | 118.14
7.5 | 1.319 | 0.01162 | -0.067 | 113.496
8 | 1.364 | 0.01252 | -0.067 | 108.915
8.5 | 1.406 | 0.01348 | -0.067 | 104.289
9 | 1.423 | 0.02224 | -0.066 | 63.954
9.5 | 1.453 | 0.02379 | -0.067 | 61.094
10 | 1.479 | 0.02555 | -0.067 | 57.884
10.5 | 1.497 | 0.02771 | -0.067 | 54.027
11 | 1.503 | 0.02983 | -0.067 | 50.388
11.5 | 1.499 | 0.03227 | -0.068 | 46.457
12 | 1.486 | 0.03467 | -0.068 | 42.847
12.5 | 1.461 | 0.03736 | -0.068 | 39.1
13 | 1.424 | 0.04068 | -0.068 | 35.016
13.5 | 1.377 | 0.04443 | -0.068 | 30.993
14 | 1.318 | 0.04864 | -0.068 | 27.099
14.5 | 1.246 | 0.05459 | -0.068 | 22.827
15 | 1.156 | 0.06468 | -0.066 | 17.871
15.5 | 1.062 | 0.07474 | -0.065 | 14.208
16 | 0.884 | 0.13862 | -0.033 | 6.376

## 46. Re 1M Mach 0.25 (2)
BIGFOIL.COM POLAR EXPORT
NACA63-713 a=0.2
NACA63-713 a=0.2 |  |  |  | Cl Max: | 1.4489 | at alpha= | 9.5 | deg
XFOIL ncrit=9 |  |  |  | L/D Max: | 142.371 | at alpha= | 6 | deg
Re: | 1000000 |  |  | Cd Min: | 0.23894 | at alpha= | -20 | deg
Mach: | 0.25 |  |  | Cl=0 at alpha= | -3.8422 | deg
|  |  |  | @ Cl=0.1, Cd= | 0.0097684
|  |  |  | @ Cl=0.4, Cd= | 0.0080097
|  |  |  | @ Cl=0.6, Cd= | 0.006213
alpha (deg) | Cl | Cd | Cm | Cl/Cd
-20 | -0.6003 | 0.23894 | 0.043 | -2.5123
-19.5 | -0.5806 | 0.23216 | 0.039 | -2.5009
-19 | -0.5606 | 0.226 | 0.0348 | -2.4805
-18.5 | -0.5404 | 0.21974 | 0.0305 | -2.4593
-18 | -0.5205 | 0.2133 | 0.0262 | -2.4402
-17.5 | -0.5006 | 0.20653 | 0.022 | -2.4239
-17 | -0.4809 | 0.19917 | 0.0175 | -2.4145
-16.5 | -0.4624 | 0.19187 | 0.0129 | -2.41
-15 | -0.4063 | 0.17083 | 0.0009 | -2.3784
-14.5 | -0.3887 | 0.16474 | -0.0022 | -2.3595
-14 | -0.3717 | 0.15792 | -0.0057 | -2.3537
-13.5 | -0.3548 | 0.15106 | -0.0093 | -2.3487
-13 | -0.3445 | 0.14226 | -0.0144 | -2.4216
-12.5 | -0.3303 | 0.13443 | -0.0177 | -2.457
-12 | -0.3122 | 0.12846 | -0.0205 | -2.4303
-11.5 | -0.2959 | 0.12206 | -0.0238 | -2.4242
-11 | -0.2816 | 0.11524 | -0.0273 | -2.4436
-10.5 | -0.2764 | 0.10646 | -0.0327 | -2.5963
-10 | -0.2665 | 0.09882 | -0.0368 | -2.6968
-9.5 | -0.2562 | 0.09189 | -0.0394 | -2.7881
-9 | -0.2431 | 0.08602 | -0.0422 | -2.8261
-8.5 | -0.2362 | 0.07924 | -0.0458 | -2.9808
-8 | -0.271 | 0.06539 | -0.0535 | -4.1444
-7.5 | -0.2824 | 0.05626 | -0.0618 | -5.0196
-7 | -0.2929 | 0.04151 | -0.0684 | -7.0561
-6 | -0.2583 | 0.01201 | -0.0673 | -21.5071
-5.5 | -0.1993 | 0.01129 | -0.067 | -17.6528
-5 | -0.1382 | 0.01127 | -0.067 | -12.2626
-4.5 | -0.0778 | 0.0111 | -0.0671 | -7.009
-4 | -0.0187 | 0.01057 | -0.0671 | -1.7692
-3 | 0.0998 | 0.00977 | -0.0674 | 10.2149
-2.5 | 0.1588 | 0.0093 | -0.0675 | 17.0753
-2 | 0.2182 | 0.00895 | -0.0676 | 24.3799
-1.5 | 0.2777 | 0.00857 | -0.0679 | 32.4037
-1 | 0.3375 | 0.00841 | -0.0682 | 40.1308
-0.5 | 0.3971 | 0.00809 | -0.0687 | 49.0853
0 | 0.4516 | 0.00658 | -0.0692 | 68.6322
0.5 | 0.5083 | 0.00634 | -0.0689 | 80.1735
1 | 0.5653 | 0.00624 | -0.0685 | 90.5929
1.5 | 0.6167 | 0.0062 | -0.0668 | 99.4677
2 | 0.6781 | 0.00625 | -0.0672 | 108.496
2.5 | 0.7544 | 0.00637 | -0.0713 | 118.4301
3 | 0.8111 | 0.00658 | -0.0713 | 123.2675
3.5 | 0.8691 | 0.0068 | -0.0715 | 127.8088
4 | 0.9277 | 0.007 | -0.0719 | 132.5286
4.5 | 0.9859 | 0.00725 | -0.0721 | 135.9862
5 | 1.0437 | 0.00755 | -0.0723 | 138.2384
5.5 | 1.1017 | 0.00782 | -0.0725 | 140.8824
6 | 1.1589 | 0.00814 | -0.0726 | 142.371
6.5 | 1.2146 | 0.00857 | -0.0724 | 141.727
7 | 1.2697 | 0.00901 | -0.0721 | 140.9212
7.5 | 1.3207 | 0.0097 | -0.0713 | 136.1546
8 | 1.3694 | 0.01049 | -0.0701 | 130.5434
8.5 | 1.4128 | 0.01147 | -0.0682 | 123.1735
9 | 1.447 | 0.01276 | -0.0651 | 113.4013
9.5 | 1.4489 | 0.01488 | -0.0575 | 97.3723
10 | 1.4395 | 0.0183 | -0.0507 | 78.6612
10.5 | 1.4313 | 0.02247 | -0.0458 | 63.6983
11 | 1.4246 | 0.02709 | -0.0421 | 52.5877
11.5 | 1.4203 | 0.03197 | -0.0393 | 44.426
12 | 1.4228 | 0.03662 | -0.0374 | 38.8531
12.5 | 1.4249 | 0.04169 | -0.0361 | 34.1785
13 | 1.4307 | 0.04676 | -0.0354 | 30.5967
13.5 | 1.4284 | 0.05298 | -0.0351 | 26.9611
14 | 1.4329 | 0.05869 | -0.0352 | 24.4147
14.5 | 1.4295 | 0.06563 | -0.0359 | 21.7812

## 47. Re 1M Mach 0.50 (1)
BIGFOIL.COM POLAR EXPORT
NACA63-713 a=0.2
NACA63-713 a=0.2 |  |  |  | Cl Max: | 1.471 | at alpha= | 9 | deg
JavaFoil+Calcfoil stall+Eppler ext transition |  |  |  | L/D Max: | 110.896 | at alpha= | 4.5 | deg
Re: | 1000000 |  |  | Cd Min: | 0.00715 | at alpha= | 0.5 | deg
Mach: | 0.5 |  |  | Cl=0 at alpha= | -3.7037 | deg
|  |  |  | @ Cl=0.1, Cd= | 0.024372
|  |  |  | @ Cl=0.4, Cd= | 0.0087091
|  |  |  | @ Cl=0.6, Cd= | 0.0071996
alpha (deg) | Cl | Cd | Cm | Cl/Cd
-20 | -0.93 | 0.19647 | -0.031 | -4.735
-19.5 | -0.901 | 0.19036 | -0.031 | -4.735
-19 | -0.873 | 0.1868 | -0.031 | -4.671
-18.5 | -0.844 | 0.17803 | -0.031 | -4.741
-18 | -0.816 | 0.1716 | -0.031 | -4.754
-17.5 | -0.787 | 0.16867 | -0.031 | -4.667
-17 | -0.759 | 0.16723 | -0.031 | -4.537
-16.5 | -0.728 | 0.15514 | -0.03 | -4.694
-16 | -0.699 | 0.15126 | -0.03 | -4.624
-15.5 | -0.671 | 0.14446 | -0.03 | -4.644
-15 | -0.642 | 0.1416 | -0.03 | -4.537
-14.5 | -0.614 | 0.1338 | -0.03 | -4.588
-14 | -0.585 | 0.13463 | -0.03 | -4.347
-13.5 | -0.557 | 0.13075 | -0.03 | -4.259
-13 | -0.527 | 0.12032 | -0.028 | -4.38
-12.5 | -0.498 | 0.11504 | -0.028 | -4.333
-12 | -0.47 | 0.1129 | -0.028 | -4.163
-11.5 | -0.441 | 0.10962 | -0.028 | -4.027
-11 | -0.413 | 0.10393 | -0.029 | -3.973
-10.5 | -0.385 | 0.09865 | -0.029 | -3.898
-10 | -0.356 | 0.0987 | -0.029 | -3.609
-9.5 | -0.327 | 0.0944 | -0.027 | -3.465
-9 | -0.299 | 0.09178 | -0.027 | -3.255
-8.5 | -0.27 | 0.08958 | -0.027 | -3.018
-8 | -0.242 | 0.08705 | -0.027 | -2.781
-7.5 | -0.214 | 0.08302 | -0.028 | -2.576
-7 | -0.185 | 0.06455 | -0.026 | -2.871
-6.5 | -0.157 | 0.0554 | -0.026 | -2.837
-6 | -0.129 | 0.04961 | -0.028 | -2.604
-5.5 | -0.101 | 0.04396 | -0.029 | -2.3
-5 | -0.123 | 0.04079 | -0.029 | -3.008
-4.5 | -0.082 | 0.03702 | -0.032 | -2.213
-4 | -0.032 | 0.03413 | -0.03 | -0.938
-3.5 | 0.022 | 0.03257 | -0.031 | 0.661
-3 | 0.077 | 0.03037 | -0.035 | 2.543
-2.5 | 0.165 | 0.00742 | -0.067 | 22.227
-2 | 0.235 | 0.00747 | -0.068 | 31.398
-1.5 | 0.305 | 0.00754 | -0.068 | 40.409
-1 | 0.375 | 0.00872 | -0.069 | 42.98
-0.5 | 0.444 | 0.00869 | -0.069 | 51.139
0 | 0.513 | 0.00877 | -0.069 | 58.538
0.5 | 0.582 | 0.00715 | -0.07 | 81.468
1 | 0.651 | 0.00734 | -0.07 | 88.766
1.5 | 0.72 | 0.00766 | -0.071 | 93.891
2 | 0.782 | 0.0079 | -0.071 | 99.016
2.5 | 0.846 | 0.00822 | -0.071 | 102.958
3 | 0.911 | 0.00854 | -0.071 | 106.566
3.5 | 0.974 | 0.00895 | -0.071 | 108.829
4 | 1.037 | 0.00942 | -0.072 | 110.171
4.5 | 1.1 | 0.00992 | -0.072 | 110.896
5 | 1.161 | 0.01049 | -0.072 | 110.706
5.5 | 1.221 | 0.01125 | -0.073 | 108.59
6 | 1.281 | 0.01217 | -0.073 | 105.276
6.5 | 1.335 | 0.0133 | -0.073 | 100.421
7 | 1.385 | 0.01454 | -0.073 | 95.277
7.5 | 1.429 | 0.0158 | -0.073 | 90.481
8 | 1.465 | 0.01715 | -0.074 | 85.436
8.5 | 1.469 | 0.02896 | -0.072 | 50.723
9 | 1.471 | 0.03197 | -0.073 | 46.005
9.5 | 1.432 | 0.03579 | -0.073 | 40.013
10 | 1.299 | 0.04079 | -0.073 | 31.849
10.5 | 0.764 | 0.08685 | -0.026 | 8.794
11 | 0.79 | 0.08872 | -0.029 | 8.904
11.5 | 0.816 | 0.10601 | -0.032 | 7.698
12 | 0.841 | 0.11184 | -0.031 | 7.523
12.5 | 0.868 | 0.11724 | -0.036 | 7.406
13 | 0.894 | 0.12095 | -0.036 | 7.388
13.5 | 0.92 | 0.12807 | -0.039 | 7.187
14 | 0.946 | 0.13737 | -0.04 | 6.884

## 48. Re 1M Mach 0.50 (2)
BIGFOIL.COM POLAR EXPORT
NACA63-713 a=0.2
NACA63-713 a=0.2 |  |  |  | Cl Max: | 1.4984 | at alpha= | 9 | deg
XFOIL ncrit=9 |  |  |  | L/D Max: | 133.026 | at alpha= | 5 | deg
Re: | 1000000 |  |  | Cd Min: | 0.10534 | at alpha= | 14 | deg
Mach: | 0.5 |  |  | Cl=0 at alpha= | -3.8639 | deg
|  |  |  | @ Cl=0.1, Cd= | 0.011552
|  |  |  | @ Cl=0.4, Cd= | 0.0089245
|  |  |  | @ Cl=0.6, Cd= | 0.0069991
alpha (deg) | Cl | Cd | Cm | Cl/Cd
-8 | -0.1567 | 0.0794 | -0.0519 | -1.9736
-7.5 | -0.1479 | 0.07252 | -0.0556 | -2.0394
-7 | -0.1552 | 0.06314 | -0.0614 | -2.458
-6.5 | -0.1658 | 0.05496 | -0.0685 | -3.0167
-6 | -0.1555 | 0.04725 | -0.075 | -3.291
-5.5 | -0.1383 | 0.03874 | -0.0795 | -3.57
-5 | -0.1089 | 0.02999 | -0.0816 | -3.6312
-4.5 | -0.0726 | 0.01972 | -0.0816 | -3.6815
-4 | -0.0187 | 0.01338 | -0.0803 | -1.3976
-3.5 | 0.05 | 0.01203 | -0.0793 | 4.1563
-3 | 0.1191 | 0.01137 | -0.0787 | 10.4749
-2.5 | 0.1868 | 0.01048 | -0.0782 | 17.8244
-2 | 0.2545 | 0.00979 | -0.0778 | 25.9959
-1.5 | 0.3224 | 0.00938 | -0.0777 | 34.371
-1 | 0.3908 | 0.00895 | -0.0777 | 43.6648
-0.5 | 0.4593 | 0.00876 | -0.0779 | 52.4315
0 | 0.5269 | 0.00843 | -0.0782 | 62.503
0.5 | 0.5882 | 0.00701 | -0.0783 | 83.9087
1 | 0.6531 | 0.00695 | -0.0777 | 93.9712
1.5 | 0.7148 | 0.00697 | -0.0763 | 102.5538
2 | 0.7724 | 0.00699 | -0.0737 | 110.5007
2.5 | 0.8569 | 0.00721 | -0.0773 | 118.8488
3 | 0.9313 | 0.00751 | -0.0789 | 124.008
3.5 | 0.998 | 0.0078 | -0.0787 | 127.9487
4 | 1.0648 | 0.00814 | -0.0784 | 130.8108
4.5 | 1.1309 | 0.00853 | -0.0778 | 132.5791
5 | 1.1959 | 0.00899 | -0.077 | 133.0256
5.5 | 1.2593 | 0.0095 | -0.0757 | 132.5579
6 | 1.3203 | 0.0101 | -0.0739 | 130.7228
6.5 | 1.3764 | 0.01084 | -0.0713 | 126.9742
7 | 1.4196 | 0.01182 | -0.0668 | 120.1015
7.5 | 1.448 | 0.01331 | -0.0609 | 108.7904
8 | 1.472 | 0.01554 | -0.0557 | 94.7233
8.5 | 1.4917 | 0.01838 | -0.0509 | 81.1589
9 | 1.4984 | 0.0223 | -0.0462 | 67.1928
9.5 | 1.4776 | 0.0283 | -0.0414 | 52.212
10 | 1.445 | 0.03566 | -0.0377 | 40.5216
10.5 | 1.4153 | 0.04365 | -0.0355 | 32.4238
11 | 1.3899 | 0.05203 | -0.0347 | 26.7134
11.5 | 1.371 | 0.06047 | -0.0347 | 22.6724
12 | 1.3617 | 0.06855 | -0.0352 | 19.8643
12.5 | 1.3517 | 0.07718 | -0.0365 | 17.5136
13 | 1.3414 | 0.08625 | -0.0385 | 15.5525
13.5 | 1.3328 | 0.09563 | -0.041 | 13.937
14 | 1.3244 | 0.10534 | -0.0441 | 12.5726

## 49. Re 2M Mach 0.00 (1)
BIGFOIL.COM POLAR EXPORT
NACA63-713 a=0.2
NACA63-713 a=0.2 |  |  |  | Cl Max: | 1.53 | at alpha= | 12 | deg
JavaFoil+Calcfoil stall+Eppler ext transition |  |  |  | L/D Max: | 148.094 | at alpha= | 4.5 | deg
Re: | 2000000 |  |  | Cd Min: | 0.00555 | at alpha= | -5.5 | deg
Mach: | 0 |  |  | Cl=0 at alpha= | -3.7 | deg
|  |  |  | @ Cl=0.1, Cd= | 0.005798
|  |  |  | @ Cl=0.4, Cd= | 0.0073675
|  |  |  | @ Cl=0.6, Cd= | 0.00596
alpha (deg) | Cl | Cd | Cm | Cl/Cd
-17 | -0.375 | 0.14625 | -0.023 | -2.567
-16.5 | -0.388 | 0.13722 | -0.023 | -2.828
-16 | -0.4 | 0.1314 | -0.023 | -3.046
-15.5 | -0.412 | 0.12015 | -0.024 | -3.431
-15 | -0.423 | 0.11659 | -0.024 | -3.63
-14.5 | -0.434 | 0.10788 | -0.024 | -4.02
-14 | -0.443 | 0.10229 | -0.024 | -4.328
-13.5 | -0.45 | 0.09684 | -0.025 | -4.649
-13 | -0.456 | 0.09152 | -0.025 | -4.983
-12.5 | -0.46 | 0.08684 | -0.025 | -5.294
-12 | -0.461 | 0.08259 | -0.025 | -5.577
-11.5 | -0.459 | 0.07696 | -0.025 | -5.966
-11 | -0.454 | 0.07273 | -0.025 | -6.248
-10.5 | -0.446 | 0.06826 | -0.026 | -6.538
-10 | -0.435 | 0.06412 | -0.026 | -6.778
-9.5 | -0.419 | 0.0598 | -0.026 | -7.008
-9 | -0.4 | 0.05585 | -0.027 | -7.164
-8.5 | -0.377 | 0.05279 | -0.027 | -7.139
-8 | -0.35 | 0.04914 | -0.028 | -7.123
-7.5 | -0.32 | 0.0455 | -0.03 | -7.032
-7 | -0.287 | 0.04201 | -0.031 | -6.822
-6.5 | -0.251 | 0.03829 | -0.033 | -6.543
-6 | -0.211 | 0.03501 | -0.035 | -6.036
-5.5 | -0.205 | 0.00555 | -0.056 | -36.998
-5 | -0.15 | 0.00556 | -0.056 | -27.047
-4.5 | -0.094 | 0.00556 | -0.057 | -16.862
-4 | -0.036 | 0.00559 | -0.057 | -6.373
-3.5 | 0.024 | 0.00562 | -0.057 | 4.199
-3 | 0.084 | 0.00555 | -0.058 | 15.057
-2.5 | 0.144 | 0.00648 | -0.058 | 22.165
-2 | 0.204 | 0.00646 | -0.059 | 31.577
-1.5 | 0.264 | 0.00651 | -0.059 | 40.65
-1 | 0.325 | 0.00737 | -0.059 | 44.069
-0.5 | 0.385 | 0.00736 | -0.06 | 52.332
0 | 0.445 | 0.00739 | -0.06 | 60.26
0.5 | 0.505 | 0.00582 | -0.061 | 86.833
1 | 0.565 | 0.00589 | -0.061 | 95.892
1.5 | 0.625 | 0.00601 | -0.061 | 103.852
2 | 0.684 | 0.00616 | -0.062 | 111.036
2.5 | 0.743 | 0.00633 | -0.062 | 117.374
3 | 0.803 | 0.00648 | -0.063 | 123.814
3.5 | 0.861 | 0.00651 | -0.063 | 132.164
4 | 0.919 | 0.00667 | -0.063 | 137.756
4.5 | 0.977 | 0.0066 | -0.064 | 148.094
5 | 1.034 | 0.00742 | -0.064 | 139.404
5.5 | 1.089 | 0.00775 | -0.064 | 140.512
6 | 1.143 | 0.00807 | -0.065 | 141.673
6.5 | 1.195 | 0.00855 | -0.065 | 139.672
7 | 1.245 | 0.00909 | -0.065 | 136.987
7.5 | 1.293 | 0.00963 | -0.065 | 134.173
8 | 1.338 | 0.01025 | -0.066 | 130.604
8.5 | 1.382 | 0.01084 | -0.066 | 127.498
9 | 1.422 | 0.01148 | -0.066 | 123.875
9.5 | 1.437 | 0.01882 | -0.065 | 76.326
10 | 1.468 | 0.02008 | -0.066 | 73.104
10.5 | 1.494 | 0.02156 | -0.066 | 69.324
11 | 1.512 | 0.02312 | -0.066 | 65.395
11.5 | 1.524 | 0.0247 | -0.066 | 61.717
12 | 1.53 | 0.02655 | -0.067 | 57.644
12.5 | 1.53 | 0.02838 | -0.067 | 53.914
13 | 1.523 | 0.03049 | -0.067 | 49.944
13.5 | 1.51 | 0.03274 | -0.067 | 46.127
14 | 1.491 | 0.03547 | -0.067 | 42.02
14.5 | 1.466 | 0.03799 | -0.068 | 38.603
15 | 1.437 | 0.04099 | -0.068 | 35.046
15.5 | 1.403 | 0.04419 | -0.068 | 31.737
16 | 1.364 | 0.04763 | -0.068 | 28.645
16.5 | 1.321 | 0.0523 | -0.068 | 25.262
17 | 1.276 | 0.05712 | -0.068 | 22.341

## 50. Re 2M Mach 0.00 (2)
BIGFOIL.COM POLAR EXPORT
NACA63-713 a=0.2
NACA63-713 a=0.2 |  |  |  | Cl Max: | 1.5794 | at alpha= | 16.5 | deg
XFOIL ncrit=9 |  |  |  | L/D Max: | 172.314 | at alpha= | 5.5 | deg
Re: | 2000000 |  |  | Cd Min: | 0.11256 | at alpha= | 20 | deg
Mach: | 0 |  |  | Cl=0 at alpha= | -3.8022 | deg
|  |  |  | @ Cl=0.1, Cd= | 0.0076353
|  |  |  | @ Cl=0.4, Cd= | 0.0067757
|  |  |  | @ Cl=0.6, Cd= | 0.00516
alpha (deg) | Cl | Cd | Cm | Cl/Cd
-11 | -0.7737 | 0.02122 | -0.0636 | -36.4609
-10.5 | -0.7314 | 0.01845 | -0.063 | -39.6423
-10 | -0.6843 | 0.01644 | -0.0625 | -41.6241
-9.5 | -0.6341 | 0.01489 | -0.0621 | -42.5856
-9 | -0.5815 | 0.01379 | -0.0619 | -42.1682
-8.5 | -0.5299 | 0.01229 | -0.0616 | -43.1164
-8 | -0.4761 | 0.01128 | -0.0615 | -42.2074
-7.5 | -0.4211 | 0.01056 | -0.0615 | -39.8769
-7 | -0.3655 | 0.00995 | -0.0615 | -36.7337
-6.5 | -0.3093 | 0.00942 | -0.0616 | -32.8344
-6 | -0.2531 | 0.00884 | -0.0617 | -28.6312
-5.5 | -0.196 | 0.00856 | -0.062 | -22.8972
-5 | -0.1382 | 0.00843 | -0.0624 | -16.3938
-4.5 | -0.0804 | 0.00827 | -0.0628 | -9.7219
-4 | -0.0229 | 0.00809 | -0.0631 | -2.8307
-3.5 | 0.035 | 0.00794 | -0.0635 | 4.4081
-3 | 0.0925 | 0.00766 | -0.0639 | 12.0757
-2.5 | 0.1502 | 0.00747 | -0.0643 | 20.1071
-2 | 0.2082 | 0.00731 | -0.0648 | 28.4815
-1.5 | 0.2661 | 0.00713 | -0.0652 | 37.3212
-1 | 0.3242 | 0.00702 | -0.0657 | 46.1823
-0.5 | 0.3821 | 0.00686 | -0.0662 | 55.6997
0 | 0.4394 | 0.00659 | -0.0668 | 66.6768
0.5 | 0.494 | 0.0054 | -0.0675 | 91.4815
1 | 0.5508 | 0.00523 | -0.0679 | 105.3155
1.5 | 0.607 | 0.00515 | -0.068 | 117.8641
2 | 0.6621 | 0.00511 | -0.0678 | 129.5695
2.5 | 0.7145 | 0.00514 | -0.067 | 139.0078
3 | 0.7717 | 0.00519 | -0.0674 | 148.6898
3.5 | 0.8392 | 0.00533 | -0.0702 | 157.4484
4 | 0.8957 | 0.00554 | -0.0707 | 161.6787
4.5 | 0.9525 | 0.00571 | -0.0712 | 166.8126
5 | 1.009 | 0.00591 | -0.0717 | 170.7276
5.5 | 1.0649 | 0.00618 | -0.0722 | 172.3139
6 | 1.1195 | 0.00655 | -0.0725 | 170.916
6.5 | 1.1742 | 0.00689 | -0.0729 | 170.4209
7 | 1.2257 | 0.00751 | -0.0728 | 163.2091
7.5 | 1.2765 | 0.00813 | -0.0727 | 157.0111
8 | 1.3259 | 0.00881 | -0.0724 | 150.4994
8.5 | 1.3709 | 0.00974 | -0.0715 | 140.7495
9 | 1.4032 | 0.0114 | -0.0689 | 123.0877
9.5 | 1.4286 | 0.01309 | -0.0652 | 109.1367
10 | 1.4391 | 0.01468 | -0.059 | 98.0313
10.5 | 1.4456 | 0.01676 | -0.0534 | 86.253
11 | 1.4581 | 0.01905 | -0.0496 | 76.5407
11.5 | 1.4755 | 0.02135 | -0.0468 | 69.1101
12 | 1.4924 | 0.02387 | -0.0444 | 62.522
12.5 | 1.5103 | 0.02649 | -0.0425 | 57.014
13 | 1.5222 | 0.02972 | -0.0406 | 51.218
13.5 | 1.5376 | 0.03283 | -0.0392 | 46.8352
14 | 1.5446 | 0.03687 | -0.0378 | 41.8931
14.5 | 1.5572 | 0.04065 | -0.037 | 38.3075
15 | 1.5645 | 0.04516 | -0.0365 | 34.6435
15.5 | 1.5688 | 0.05021 | -0.0363 | 31.2448
16 | 1.5761 | 0.05516 | -0.0365 | 28.5732
16.5 | 1.5794 | 0.06077 | -0.037 | 25.9898
17 | 1.5748 | 0.0676 | -0.0379 | 23.2959
17.5 | 1.5783 | 0.07364 | -0.0392 | 21.4326
18 | 1.5788 | 0.08026 | -0.0408 | 19.6711
18.5 | 1.576 | 0.08757 | -0.0429 | 17.997
19 | 1.5675 | 0.09599 | -0.0456 | 16.3298
19.5 | 1.5598 | 0.10444 | -0.0486 | 14.9349
20 | 1.5556 | 0.11256 | -0.0519 | 13.8202

## 51. Re 2M Mach 0.10 (1)
BIGFOIL.COM POLAR EXPORT
NACA63-713 a=0.2
NACA63-713 a=0.2 |  |  |  | Cl Max: | 1.527 | at alpha= | 12 | deg
JavaFoil+Calcfoil stall+Eppler ext transition |  |  |  | L/D Max: | 148.013 | at alpha= | 4.5 | deg
Re: | 2000000 |  |  | Cd Min: | 0.00552 | at alpha= | -3 | deg
Mach: | 0.1 |  |  | Cl=0 at alpha= | -3.7 | deg
|  |  |  | @ Cl=0.1, Cd= | 0.005768
|  |  |  | @ Cl=0.4, Cd= | 0.0073743
|  |  |  | @ Cl=0.6, Cd= | 0.0059853
alpha (deg) | Cl | Cd | Cm | Cl/Cd
-16.5 | -0.344 | 0.14125 | -0.023 | -2.439
-16 | -0.359 | 0.1332 | -0.023 | -2.696
-15.5 | -0.373 | 0.12417 | -0.024 | -3.008
-15 | -0.387 | 0.11846 | -0.024 | -3.268
-14.5 | -0.4 | 0.10962 | -0.024 | -3.651
-14 | -0.412 | 0.10446 | -0.024 | -3.946
-13.5 | -0.423 | 0.09853 | -0.025 | -4.291
-13 | -0.432 | 0.0928 | -0.025 | -4.651
-12.5 | -0.438 | 0.08727 | -0.025 | -5.022
-12 | -0.442 | 0.08423 | -0.025 | -5.251
-11.5 | -0.444 | 0.07742 | -0.025 | -5.731
-11 | -0.442 | 0.07308 | -0.025 | -6.043
-10.5 | -0.436 | 0.0685 | -0.026 | -6.365
-10 | -0.427 | 0.06465 | -0.026 | -6.599
-9.5 | -0.413 | 0.06163 | -0.026 | -6.699
-9 | -0.396 | 0.0563 | -0.027 | -7.03
-8.5 | -0.374 | 0.05306 | -0.027 | -7.047
-8 | -0.348 | 0.04955 | -0.028 | -7.029
-7.5 | -0.319 | 0.0459 | -0.029 | -6.949
-7 | -0.286 | 0.04249 | -0.031 | -6.733
-6.5 | -0.25 | 0.03906 | -0.033 | -6.402
-6 | -0.211 | 0.03629 | -0.034 | -5.806
-5.5 | -0.206 | 0.00555 | -0.056 | -37.099
-5 | -0.151 | 0.00557 | -0.057 | -27.131
-4.5 | -0.094 | 0.00556 | -0.057 | -16.93
-4 | -0.036 | 0.0056 | -0.057 | -6.396
-3.5 | 0.024 | 0.00562 | -0.058 | 4.215
-3 | 0.084 | 0.00552 | -0.058 | 15.214
-2.5 | 0.144 | 0.00645 | -0.059 | 22.4
-2 | 0.205 | 0.00647 | -0.059 | 31.703
-1.5 | 0.266 | 0.00652 | -0.059 | 40.787
-1 | 0.327 | 0.00739 | -0.06 | 44.209
-0.5 | 0.387 | 0.00737 | -0.06 | 52.547
0 | 0.447 | 0.00739 | -0.06 | 60.582
0.5 | 0.508 | 0.00583 | -0.061 | 87.089
1 | 0.568 | 0.0059 | -0.061 | 96.193
1.5 | 0.628 | 0.00606 | -0.062 | 103.578
2 | 0.687 | 0.00617 | -0.062 | 111.416
2.5 | 0.747 | 0.00634 | -0.062 | 117.797
3 | 0.806 | 0.00654 | -0.063 | 123.237
3.5 | 0.865 | 0.00652 | -0.063 | 132.646
4 | 0.923 | 0.00668 | -0.064 | 138.245
4.5 | 0.982 | 0.00663 | -0.064 | 148.013
5 | 1.038 | 0.00747 | -0.064 | 139.067
5.5 | 1.094 | 0.00783 | -0.065 | 139.703
6 | 1.148 | 0.00814 | -0.065 | 141.093
6.5 | 1.2 | 0.00865 | -0.065 | 138.76
7 | 1.25 | 0.00918 | -0.065 | 136.069
7.5 | 1.298 | 0.00974 | -0.066 | 133.283
8 | 1.344 | 0.01035 | -0.066 | 129.87
8.5 | 1.387 | 0.01098 | -0.066 | 126.334
9 | 1.427 | 0.01162 | -0.067 | 122.751
9.5 | 1.441 | 0.01911 | -0.066 | 75.377
10 | 1.471 | 0.02041 | -0.066 | 72.091
10.5 | 1.497 | 0.02188 | -0.066 | 68.4
11 | 1.513 | 0.0235 | -0.066 | 64.4
11.5 | 1.523 | 0.02526 | -0.067 | 60.321
12 | 1.527 | 0.02702 | -0.067 | 56.522
12.5 | 1.524 | 0.02889 | -0.067 | 52.741
13 | 1.514 | 0.03115 | -0.067 | 48.589
13.5 | 1.497 | 0.0334 | -0.068 | 44.823
14 | 1.473 | 0.0364 | -0.068 | 40.478
14.5 | 1.444 | 0.03918 | -0.068 | 36.868
15 | 1.41 | 0.0421 | -0.068 | 33.491
15.5 | 1.37 | 0.04579 | -0.068 | 29.913
16 | 1.326 | 0.04968 | -0.068 | 26.688
16.5 | 1.278 | 0.05424 | -0.068 | 23.557
17 | 1.227 | 0.05955 | -0.068 | 20.598

## 52. Re 2M Mach 0.10 (2)
BIGFOIL.COM POLAR EXPORT
NACA63-713 a=0.2
NACA63-713 a=0.2 |  |  |  | Cl Max: | 1.57 | at alpha= | 16.5 | deg
XFOIL ncrit=9 |  |  |  | L/D Max: | 172.315 | at alpha= | 5.5 | deg
Re: | 2000000 |  |  | Cd Min: | 0.17519 | at alpha= | -15.5 | deg
Mach: | 0.1 |  |  | Cl=0 at alpha= | -3.8019 | deg
|  |  |  | @ Cl=0.1, Cd= | 0.0076666
|  |  |  | @ Cl=0.4, Cd= | 0.0067981
|  |  |  | @ Cl=0.6, Cd= | 0.0051916
alpha (deg) | Cl | Cd | Cm | Cl/Cd
-15.5 | -0.4275 | 0.17519 | 0.0052 | -2.4402
-15 | -0.4119 | 0.16755 | 0.0012 | -2.4584
-14.5 | -0.3973 | 0.15977 | -0.0027 | -2.4867
-14 | -0.3804 | 0.15297 | -0.0064 | -2.4868
-13.5 | -0.3669 | 0.14505 | -0.0103 | -2.5295
-13 | -0.3539 | 0.13788 | -0.0139 | -2.5667
-12.5 | -0.3381 | 0.13143 | -0.0174 | -2.5725
-12 | -0.3233 | 0.12475 | -0.0209 | -2.5916
-10.5 | -0.7275 | 0.02113 | -0.0648 | -34.4297
-10 | -0.6853 | 0.01799 | -0.0641 | -38.0934
-9.5 | -0.6373 | 0.01583 | -0.0635 | -40.259
-9 | -0.5855 | 0.01436 | -0.0631 | -40.773
-8.5 | -0.5323 | 0.01314 | -0.0628 | -40.5099
-8 | -0.4798 | 0.01158 | -0.0625 | -41.4335
-7.5 | -0.4244 | 0.01076 | -0.0624 | -39.4424
-7 | -0.3684 | 0.01009 | -0.0623 | -36.5114
-6.5 | -0.3118 | 0.00954 | -0.0623 | -32.6834
-6 | -0.2551 | 0.00893 | -0.0624 | -28.5666
-5.5 | -0.1977 | 0.00856 | -0.0626 | -23.0958
-5 | -0.1394 | 0.00845 | -0.0629 | -16.497
-4.5 | -0.0809 | 0.00836 | -0.0633 | -9.677
-4 | -0.0231 | 0.00811 | -0.0636 | -2.8483
-3.5 | 0.0352 | 0.00797 | -0.064 | 4.4166
-3 | 0.0932 | 0.00769 | -0.0643 | 12.1196
-2.5 | 0.1512 | 0.00749 | -0.0647 | 20.1869
-2 | 0.2096 | 0.00732 | -0.0652 | 28.6339
-1.5 | 0.2679 | 0.00714 | -0.0656 | 37.521
-1 | 0.3263 | 0.00704 | -0.0661 | 46.3494
-0.5 | 0.3846 | 0.00687 | -0.0666 | 55.9825
0 | 0.4424 | 0.0066 | -0.0672 | 67.0303
0.5 | 0.4972 | 0.00542 | -0.0679 | 91.7343
1 | 0.5544 | 0.00524 | -0.0682 | 105.8015
1.5 | 0.6109 | 0.00518 | -0.0684 | 117.9344
2 | 0.6664 | 0.00513 | -0.0682 | 129.9025
2.5 | 0.7193 | 0.00516 | -0.0674 | 139.3992
3 | 0.7764 | 0.00522 | -0.0677 | 148.7356
3.5 | 0.8447 | 0.00536 | -0.0706 | 157.5933
4 | 0.9016 | 0.00556 | -0.071 | 162.1583
4.5 | 0.9586 | 0.00575 | -0.0715 | 166.713
5 | 1.0156 | 0.00595 | -0.0721 | 170.6891
5.5 | 1.0718 | 0.00622 | -0.0725 | 172.3151
6 | 1.127 | 0.00659 | -0.0728 | 171.0167
6.5 | 1.1819 | 0.00695 | -0.0731 | 170.0576
7 | 1.2336 | 0.00758 | -0.073 | 162.7441
7.5 | 1.2849 | 0.0082 | -0.0728 | 156.6951
8 | 1.3344 | 0.00889 | -0.0724 | 150.1012
8.5 | 1.3792 | 0.00985 | -0.0714 | 140.0203
9 | 1.4098 | 0.01159 | -0.0684 | 121.6393
9.5 | 1.4331 | 0.01331 | -0.0643 | 107.6709
10 | 1.438 | 0.01506 | -0.0573 | 95.4847
10.5 | 1.4456 | 0.01728 | -0.0521 | 83.6574
11 | 1.4581 | 0.01971 | -0.0484 | 73.9777
11.5 | 1.4753 | 0.02213 | -0.0458 | 66.6652
12 | 1.4908 | 0.02487 | -0.0434 | 59.9437
12.5 | 1.5082 | 0.02764 | -0.0415 | 54.5658
13 | 1.5201 | 0.03099 | -0.0397 | 49.0513
13.5 | 1.5339 | 0.03434 | -0.0383 | 44.668
14 | 1.5413 | 0.03851 | -0.0371 | 40.0234
14.5 | 1.5524 | 0.04258 | -0.0364 | 36.4584
15 | 1.5577 | 0.04745 | -0.0359 | 32.8282
15.5 | 1.5629 | 0.05259 | -0.0359 | 29.7186
16 | 1.5688 | 0.05783 | -0.0361 | 27.1278
16.5 | 1.57 | 0.0639 | -0.0368 | 24.5696
17 | 1.5667 | 0.07072 | -0.0379 | 22.1536
17.5 | 1.5686 | 0.07718 | -0.0394 | 20.3239
18 | 1.5673 | 0.08421 | -0.0412 | 18.6118
18.5 | 1.5625 | 0.09203 | -0.0436 | 16.9782
19 | 1.5498 | 0.10128 | -0.0467 | 15.3021
19.5 | 1.5476 | 0.10905 | -0.0497 | 14.1917
20 | 1.5414 | 0.11764 | -0.0533 | 13.1027

## 53. Re 2M Mach 0.25 (1)
BIGFOIL.COM POLAR EXPORT
NACA63-713 a=0.2
NACA63-713 a=0.2 |  |  |  | Cl Max: | 1.512 | at alpha= | 11 | deg
JavaFoil+Calcfoil stall+Eppler ext transition |  |  |  | L/D Max: | 142.354 | at alpha= | 4 | deg
Re: | 2000000 |  |  | Cd Min: | 0.00552 | at alpha= | -3.5 | deg
Mach: | 0.25 |  |  | Cl=0 at alpha= | -3.6967 | deg
|  |  |  | @ Cl=0.1, Cd= | 0.0057468
|  |  |  | @ Cl=0.4, Cd= | 0.0074416
|  |  |  | @ Cl=0.6, Cd= | 0.0060602
alpha (deg) | Cl | Cd | Cm | Cl/Cd
-14.5 | -0.064 | 0.12291 | -0.024 | -0.519
-14 | -0.061 | 0.11679 | -0.024 | -0.521
-13.5 | -0.143 | 0.11089 | -0.024 | -1.29
-13 | -0.196 | 0.10375 | -0.024 | -1.888
-12.5 | -0.238 | 0.09791 | -0.024 | -2.426
-12 | -0.273 | 0.09106 | -0.024 | -2.996
-11.5 | -0.303 | 0.08419 | -0.025 | -3.594
-11 | -0.327 | 0.07725 | -0.025 | -4.229
-10.5 | -0.345 | 0.07316 | -0.025 | -4.709
-10 | -0.356 | 0.06816 | -0.026 | -5.222
-9.5 | -0.36 | 0.06304 | -0.026 | -5.717
-9 | -0.358 | 0.05962 | -0.027 | -6.002
-8.5 | -0.348 | 0.05548 | -0.027 | -6.276
-8 | -0.332 | 0.05273 | -0.027 | -6.292
-7.5 | -0.31 | 0.04791 | -0.028 | -6.461
-7 | -0.281 | 0.04451 | -0.029 | -6.322
-6.5 | -0.248 | 0.04173 | -0.03 | -5.944
-6 | -0.212 | 0.03743 | -0.034 | -5.651
-5.5 | -0.172 | 0.0329 | -0.037 | -5.216
-5 | -0.154 | 0.00562 | -0.058 | -27.389
-4.5 | -0.096 | 0.00556 | -0.059 | -17.302
-4 | -0.037 | 0.00561 | -0.059 | -6.532
-3.5 | 0.024 | 0.00552 | -0.059 | 4.401
-3 | 0.086 | 0.00553 | -0.06 | 15.573
-2.5 | 0.148 | 0.00649 | -0.06 | 22.835
-2 | 0.211 | 0.00651 | -0.061 | 32.341
-1.5 | 0.273 | 0.00655 | -0.061 | 41.706
-1 | 0.336 | 0.00745 | -0.061 | 45.035
-0.5 | 0.398 | 0.00744 | -0.062 | 53.431
0 | 0.46 | 0.00749 | -0.062 | 61.393
0.5 | 0.522 | 0.00591 | -0.063 | 88.217
1 | 0.583 | 0.00603 | -0.063 | 96.786
1.5 | 0.645 | 0.00614 | -0.063 | 105.029
2 | 0.706 | 0.0063 | -0.064 | 112.023
2.5 | 0.767 | 0.00652 | -0.064 | 117.755
3 | 0.828 | 0.00674 | -0.065 | 122.848
3.5 | 0.888 | 0.00676 | -0.065 | 131.455
4 | 0.948 | 0.00666 | -0.065 | 142.354
4.5 | 1.006 | 0.00742 | -0.066 | 135.551
5 | 1.063 | 0.00777 | -0.066 | 136.868
5.5 | 1.119 | 0.00818 | -0.066 | 136.751
6 | 1.174 | 0.00859 | -0.067 | 136.742
6.5 | 1.227 | 0.00917 | -0.067 | 133.816
7 | 1.277 | 0.00976 | -0.067 | 130.9
7.5 | 1.325 | 0.01037 | -0.067 | 127.802
8 | 1.371 | 0.01101 | -0.067 | 124.472
8.5 | 1.414 | 0.01175 | -0.068 | 120.297
9 | 1.43 | 0.01936 | -0.067 | 73.876
9.5 | 1.461 | 0.02068 | -0.067 | 70.652
10 | 1.487 | 0.02222 | -0.067 | 66.923
10.5 | 1.506 | 0.02399 | -0.068 | 62.765
11 | 1.512 | 0.0259 | -0.068 | 58.35
11.5 | 1.508 | 0.02799 | -0.068 | 53.859
12 | 1.494 | 0.03014 | -0.068 | 49.578
12.5 | 1.47 | 0.03246 | -0.068 | 45.271
13 | 1.433 | 0.03535 | -0.069 | 40.536
13.5 | 1.386 | 0.03849 | -0.069 | 36.012
14 | 1.328 | 0.04208 | -0.069 | 31.544
14.5 | 1.257 | 0.04684 | -0.069 | 26.844
15 | 1.178 | 0.05206 | -0.069 | 22.627
15.5 | 1.092 | 0.05677 | -0.069 | 19.235
16 | 0.967 | 0.08086 | -0.064 | 11.958

## 54. Re 2M Mach 0.25 (2)
BIGFOIL.COM POLAR EXPORT
NACA63-713 a=0.2
NACA63-713 a=0.2 |  |  |  | Cl Max: | 1.5263 | at alpha= | 15.5 | deg
XFOIL ncrit=9 |  |  |  | L/D Max: | 171.654 | at alpha= | 5.5 | deg
Re: | 2000000 |  |  | Cd Min: | 0.23888 | at alpha= | -20 | deg
Mach: | 0.25 |  |  | Cl=0 at alpha= | -3.8003 | deg
|  |  |  | @ Cl=0.1, Cd= | 0.0079225
|  |  |  | @ Cl=0.4, Cd= | 0.0069837
|  |  |  | @ Cl=0.6, Cd= | 0.0053294
alpha (deg) | Cl | Cd | Cm | Cl/Cd
-20 | -0.6 | 0.23888 | 0.0437 | -2.5117
-19.5 | -0.5809 | 0.23166 | 0.0391 | -2.5076
-18.5 | -0.5426 | 0.21787 | 0.0304 | -2.4905
-18 | -0.5225 | 0.21193 | 0.0262 | -2.4654
-17 | -0.4823 | 0.19907 | 0.0178 | -2.4228
-16 | -0.446 | 0.18549 | 0.0104 | -2.4044
-15.5 | -0.4281 | 0.17793 | 0.0064 | -2.406
-15 | -0.411 | 0.17036 | 0.0022 | -2.4125
-14.5 | -0.3947 | 0.16262 | -0.0018 | -2.4271
-14 | -0.3769 | 0.15573 | -0.0057 | -2.4202
-13.5 | -0.3615 | 0.14789 | -0.0096 | -2.4444
-13 | -0.3469 | 0.14067 | -0.0133 | -2.4661
-12.5 | -0.33 | 0.13413 | -0.0169 | -2.4603
-12 | -0.3164 | 0.12626 | -0.021 | -2.5059
-11.5 | -0.3035 | 0.1185 | -0.025 | -2.5612
-11 | -0.292 | 0.11081 | -0.0288 | -2.6351
-10.5 | -0.2843 | 0.10304 | -0.0326 | -2.7591
-10 | -0.2677 | 0.09757 | -0.0356 | -2.7437
-8.5 | -0.5333 | 0.021 | -0.0695 | -25.3952
-8 | -0.4923 | 0.01563 | -0.0685 | -31.4971
-7.5 | -0.4417 | 0.01253 | -0.0675 | -35.2514
-7 | -0.3843 | 0.01119 | -0.0669 | -34.3432
-6.5 | -0.3256 | 0.01027 | -0.0664 | -31.704
-6 | -0.2662 | 0.00956 | -0.0661 | -27.8452
-5.5 | -0.2066 | 0.00887 | -0.0658 | -23.292
-5 | -0.146 | 0.00857 | -0.0658 | -17.0362
-4.5 | -0.0848 | 0.0085 | -0.066 | -9.9765
-4 | -0.0242 | 0.00826 | -0.0662 | -2.9298
-3.5 | 0.0364 | 0.00812 | -0.0665 | 4.4828
-3 | 0.097 | 0.00794 | -0.0667 | 12.2166
-2.5 | 0.157 | 0.00759 | -0.067 | 20.6851
-2 | 0.2173 | 0.00743 | -0.0674 | 29.2463
-1.5 | 0.2778 | 0.00723 | -0.0678 | 38.4232
-1 | 0.3383 | 0.00712 | -0.0682 | 47.514
-0.5 | 0.3986 | 0.00699 | -0.0687 | 57.0243
0 | 0.4586 | 0.00672 | -0.0693 | 68.244
0.5 | 0.5152 | 0.00557 | -0.07 | 92.4955
1 | 0.5743 | 0.00536 | -0.0704 | 107.1455
1.5 | 0.6331 | 0.00529 | -0.0705 | 119.6786
2 | 0.6905 | 0.00529 | -0.0704 | 130.5293
2.5 | 0.7459 | 0.00528 | -0.0697 | 141.2689
3.5 | 0.8745 | 0.00554 | -0.0725 | 157.852
4 | 0.934 | 0.00571 | -0.073 | 163.5727
4.5 | 0.9932 | 0.00593 | -0.0734 | 167.4874
5 | 1.0521 | 0.00618 | -0.0737 | 170.2427
5.5 | 1.1106 | 0.00647 | -0.074 | 171.6538
6 | 1.1681 | 0.00685 | -0.0742 | 170.5255
6.5 | 1.2246 | 0.00728 | -0.0742 | 168.2143
7 | 1.2783 | 0.00793 | -0.0738 | 161.198
7.5 | 1.3303 | 0.00864 | -0.0731 | 153.9699
8 | 1.3796 | 0.00946 | -0.0721 | 145.8351
8.5 | 1.4204 | 0.01069 | -0.0698 | 132.8718
9 | 1.4382 | 0.01277 | -0.0645 | 112.6233
9.5 | 1.4371 | 0.01481 | -0.0564 | 97.0358
10 | 1.4398 | 0.01758 | -0.0507 | 81.8999
11 | 1.4566 | 0.02393 | -0.0434 | 60.8692
11.5 | 1.4709 | 0.02713 | -0.041 | 54.2167
12 | 1.4832 | 0.03068 | -0.0388 | 48.3442
12.5 | 1.493 | 0.03462 | -0.037 | 43.1254
13 | 1.5039 | 0.03874 | -0.0357 | 38.8203
13.5 | 1.5112 | 0.04347 | -0.0347 | 34.7642
14 | 1.5182 | 0.04848 | -0.0342 | 31.316
14.5 | 1.5231 | 0.05397 | -0.034 | 28.2212
15 | 1.5221 | 0.06036 | -0.0343 | 25.217
15.5 | 1.5263 | 0.06641 | -0.0349 | 22.983
16 | 1.5238 | 0.07354 | -0.0361 | 20.7207
16.5 | 1.5179 | 0.08141 | -0.0379 | 18.6451
17 | 1.5157 | 0.08907 | -0.0399 | 17.017
17.5 | 1.5115 | 0.09726 | -0.0425 | 15.5408
18 | 1.5029 | 0.10634 | -0.0458 | 14.133
18.5 | 1.4903 | 0.11628 | -0.0498 | 12.8165
19 | 1.4821 | 0.12577 | -0.054 | 11.7842
19.5 | 1.4759 | 0.13506 | -0.0585 | 10.9277
20 | 1.4669 | 0.14492 | -0.0637 | 10.1221

## 55. Re 2M Mach 0.50 (1)
BIGFOIL.COM POLAR EXPORT
NACA63-713 a=0.2
NACA63-713 a=0.2 |  |  |  | Cl Max: | 1.479 | at alpha= | 9 | deg
JavaFoil+Calcfoil stall+Eppler ext transition |  |  |  | L/D Max: | 124.411 | at alpha= | 2.5 | deg
Re: | 2000000 |  |  | Cd Min: | 0.00566 | at alpha= | -3.5 | deg
Mach: | 0.5 |  |  | Cl=0 at alpha= | -3.7288 | deg
|  |  |  | @ Cl=0.1, Cd= | 0.0057656
|  |  |  | @ Cl=0.4, Cd= | 0.00777
|  |  |  | @ Cl=0.6, Cd= | 0.006417
alpha (deg) | Cl | Cd | Cm | Cl/Cd
-20 | -0.932 | 0.1762 | -0.032 | -5.287
-19.5 | -0.902 | 0.17181 | -0.031 | -5.248
-19 | -0.873 | 0.16576 | -0.031 | -5.267
-18.5 | -0.844 | 0.16054 | -0.031 | -5.259
-18 | -0.816 | 0.15309 | -0.031 | -5.33
-17.5 | -0.787 | 0.15118 | -0.031 | -5.208
-17 | -0.759 | 0.14659 | -0.032 | -5.18
-16.5 | -0.729 | 0.14142 | -0.03 | -5.153
-16 | -0.7 | 0.13527 | -0.03 | -5.172
-15.5 | -0.671 | 0.12986 | -0.03 | -5.168
-15 | -0.643 | 0.12593 | -0.03 | -5.103
-14.5 | -0.614 | 0.12006 | -0.03 | -5.115
-14 | -0.586 | 0.11926 | -0.03 | -4.909
-13.5 | -0.557 | 0.11524 | -0.031 | -4.835
-13 | -0.527 | 0.10792 | -0.029 | -4.885
-12.5 | -0.499 | 0.10405 | -0.029 | -4.793
-12 | -0.47 | 0.10056 | -0.029 | -4.675
-11.5 | -0.442 | 0.09553 | -0.029 | -4.623
-11 | -0.413 | 0.09262 | -0.029 | -4.461
-10.5 | -0.385 | 0.08812 | -0.029 | -4.366
-10 | -0.356 | 0.086 | -0.03 | -4.145
-9.5 | -0.327 | 0.07792 | -0.028 | -4.201
-9 | -0.299 | 0.06679 | -0.028 | -4.476
-8.5 | -0.271 | 0.05999 | -0.028 | -4.511
-8 | -0.242 | 0.05512 | -0.029 | -4.396
-7.5 | -0.214 | 0.05005 | -0.029 | -4.279
-7 | -0.186 | 0.05925 | -0.027 | -3.131
-6.5 | -0.157 | 0.0509 | -0.027 | -3.09
-6 | -0.129 | 0.04664 | -0.029 | -2.771
-5.5 | -0.101 | 0.04154 | -0.03 | -2.437
-5 | -0.123 | 0.03896 | -0.031 | -3.154
-4.5 | -0.082 | 0.03555 | -0.033 | -2.308
-4 | -0.032 | 0.03149 | -0.037 | -1.026
-3.5 | 0.027 | 0.00566 | -0.066 | 4.729
-3 | 0.096 | 0.00571 | -0.067 | 16.731
-2.5 | 0.165 | 0.00667 | -0.067 | 24.731
-2 | 0.235 | 0.00672 | -0.068 | 34.928
-1.5 | 0.305 | 0.00678 | -0.068 | 44.927
-1 | 0.375 | 0.00777 | -0.069 | 48.225
-0.5 | 0.444 | 0.00777 | -0.069 | 57.191
0 | 0.513 | 0.0078 | -0.069 | 65.86
0.5 | 0.582 | 0.00637 | -0.07 | 91.484
1 | 0.651 | 0.00655 | -0.07 | 99.418
1.5 | 0.72 | 0.00677 | -0.071 | 106.327
2 | 0.788 | 0.00703 | -0.071 | 112.062
2.5 | 0.853 | 0.00686 | -0.072 | 124.411
3 | 0.916 | 0.0076 | -0.072 | 120.561
3.5 | 0.98 | 0.00796 | -0.072 | 123.078
4 | 1.043 | 0.00843 | -0.072 | 123.719
4.5 | 1.105 | 0.00896 | -0.072 | 123.248
5 | 1.166 | 0.00959 | -0.073 | 121.608
5.5 | 1.226 | 0.01038 | -0.073 | 118.169
6 | 1.286 | 0.01114 | -0.073 | 115.42
6.5 | 1.341 | 0.01197 | -0.073 | 111.997
7 | 1.392 | 0.01288 | -0.074 | 108.052
7.5 | 1.436 | 0.01383 | -0.074 | 103.886
8 | 1.473 | 0.01489 | -0.074 | 98.9
8.5 | 1.477 | 0.02542 | -0.073 | 58.09
9 | 1.479 | 0.02805 | -0.073 | 52.712
9.5 | 1.44 | 0.03132 | -0.073 | 45.984
10 | 1.307 | 0.03559 | -0.073 | 36.715
10.5 | 0.765 | 0.08064 | -0.031 | 9.483
11 | 0.791 | 0.08187 | -0.034 | 9.667
11.5 | 0.816 | 0.09445 | -0.033 | 8.644
12 | 0.842 | 0.1005 | -0.033 | 8.376
12.5 | 0.869 | 0.10454 | -0.036 | 8.308
13 | 0.894 | 0.10796 | -0.037 | 8.279
13.5 | 0.922 | 0.11711 | -0.042 | 7.874
14 | 0.946 | 0.12269 | -0.041 | 7.712

## 56. Re 2M Mach 0.50 (2)
BIGFOIL.COM POLAR EXPORT
NACA63-713 a=0.2
NACA63-713 a=0.2 |  |  |  | Cl Max: | 1.5098 | at alpha= | 8.5 | deg
XFOIL ncrit=9 |  |  |  | L/D Max: | 165.798 | at alpha= | 5 | deg
Re: | 2000000 |  |  | Cd Min: | 0.25977 | at alpha= | -20 | deg
Mach: | 0.5 |  |  | Cl=0 at alpha= | -3.7884 | deg
|  |  |  | @ Cl=0.1, Cd= | 0.0087785
|  |  |  | @ Cl=0.4, Cd= | 0.0074816
|  |  |  | @ Cl=0.6, Cd= | 0.0062868
alpha (deg) | Cl | Cd | Cm | Cl/Cd
-20 | -0.6481 | 0.25977 | 0.0538 | -2.4949
-19.5 | -0.624 | 0.25153 | 0.0484 | -2.4808
-19 | -0.5998 | 0.24337 | 0.043 | -2.4646
-18.5 | -0.5759 | 0.23561 | 0.038 | -2.4443
-18 | -0.5555 | 0.22923 | 0.0345 | -2.4233
-17 | -0.5081 | 0.21422 | 0.0251 | -2.3719
-16.5 | -0.4841 | 0.20615 | 0.0203 | -2.3483
-16 | -0.4606 | 0.19807 | 0.0154 | -2.3254
-15.5 | -0.4374 | 0.19013 | 0.0106 | -2.3005
-15 | -0.4148 | 0.18216 | 0.0058 | -2.2771
-14.5 | -0.393 | 0.17407 | 0.0012 | -2.2577
-14 | -0.3701 | 0.16653 | -0.0033 | -2.2224
-13.5 | -0.349 | 0.15872 | -0.0075 | -2.1988
-13 | -0.3267 | 0.15166 | -0.0117 | -2.1542
-12.5 | -0.3052 | 0.14436 | -0.0159 | -2.1142
-12 | -0.2863 | 0.13601 | -0.0206 | -2.105
-11.5 | -0.2684 | 0.128 | -0.025 | -2.0969
-11 | -0.2508 | 0.12026 | -0.0292 | -2.0855
-10.5 | -0.2318 | 0.11369 | -0.0327 | -2.0389
-10 | -0.2119 | 0.10725 | -0.0364 | -1.9758
-9.5 | -0.1985 | 0.09906 | -0.0411 | -2.0038
-9 | -0.1895 | 0.09066 | -0.045 | -2.0902
-8.5 | -0.1767 | 0.08385 | -0.0488 | -2.1073
-8 | -0.1688 | 0.07631 | -0.053 | -2.212
-7.5 | -0.1648 | 0.06865 | -0.0575 | -2.4006
-7 | -0.1698 | 0.06049 | -0.0626 | -2.8071
-6.5 | -0.1826 | 0.05189 | -0.0707 | -3.519
-6 | -0.1803 | 0.04214 | -0.0775 | -4.2786
-5.5 | -0.1685 | 0.03121 | -0.0812 | -5.3989
-5 | -0.1442 | 0.01922 | -0.0819 | -7.5026
-4.5 | -0.1025 | 0.01003 | -0.0802 | -10.2193
-4 | -0.0311 | 0.00914 | -0.0789 | -3.4026
-3.5 | 0.0424 | 0.00903 | -0.0783 | 4.6955
-3 | 0.1134 | 0.00872 | -0.0778 | 13.0046
-2.5 | 0.1835 | 0.00831 | -0.0775 | 22.0818
-2 | 0.2532 | 0.00794 | -0.0775 | 31.8892
-1.5 | 0.3229 | 0.00772 | -0.0776 | 41.8264
-1 | 0.3927 | 0.00749 | -0.0778 | 52.4299
-0.5 | 0.4624 | 0.00741 | -0.0782 | 62.4022
0 | 0.5317 | 0.00729 | -0.0786 | 72.9355
0.5 | 0.5978 | 0.0063 | -0.0794 | 94.8889
1 | 0.6646 | 0.0059 | -0.0797 | 112.6441
1.5 | 0.7325 | 0.00587 | -0.0798 | 124.7871
2 | 0.7996 | 0.00588 | -0.0796 | 135.9864
2.5 | 0.8648 | 0.00598 | -0.079 | 144.6154
3 | 0.9289 | 0.00613 | -0.078 | 151.5334
3.5 | 1.0051 | 0.0063 | -0.0795 | 159.5397
4 | 1.079 | 0.0066 | -0.0805 | 163.4848
4.5 | 1.1474 | 0.00694 | -0.0803 | 165.3314
5 | 1.2153 | 0.00733 | -0.0798 | 165.7981
5.5 | 1.2824 | 0.00777 | -0.079 | 165.045
6 | 1.3464 | 0.00836 | -0.0776 | 161.0526
6.5 | 1.4071 | 0.00906 | -0.0755 | 155.3091
7 | 1.4591 | 0.01003 | -0.0721 | 145.4736
7.5 | 1.4916 | 0.01127 | -0.066 | 132.3514
8 | 1.5095 | 0.01328 | -0.0591 | 113.6672
8.5 | 1.5098 | 0.01683 | -0.0524 | 89.7089
9 | 1.4884 | 0.02222 | -0.0461 | 66.9847
9.5 | 1.4674 | 0.02823 | -0.0412 | 51.9802
10 | 1.4481 | 0.0347 | -0.0377 | 41.732
10.5 | 1.4279 | 0.04192 | -0.0354 | 34.0625
11 | 1.4227 | 0.0485 | -0.034 | 29.334
11.5 | 1.4217 | 0.05513 | -0.0333 | 25.7881
12 | 1.4227 | 0.06196 | -0.033 | 22.9616
12.5 | 1.421 | 0.06942 | -0.0334 | 20.4696
13 | 1.4159 | 0.07758 | -0.0345 | 18.2508
13.5 | 1.4098 | 0.08629 | -0.0363 | 16.3379

## 57. Re 3M Mach 0.00 (1)
BIGFOIL.COM POLAR EXPORT
NACA63-713 a=0.2
NACA63-713 a=0.2 |  |  |  | Cl Max: | 1.535 | at alpha= | 12 | deg
JavaFoil+Calcfoil stall+Eppler ext transition |  |  |  | L/D Max: | 156.423 | at alpha= | 5 | deg
Re: | 3000000 |  |  | Cd Min: | 0.0052 | at alpha= | -6.5 | deg
Mach: | 0 |  |  | Cl=0 at alpha= | -3.7 | deg
|  |  |  | @ Cl=0.1, Cd= | 0.0052753
|  |  |  | @ Cl=0.4, Cd= | 0.006975
|  |  |  | @ Cl=0.6, Cd= | 0.0057325
alpha (deg) | Cl | Cd | Cm | Cl/Cd
-17 | -0.376 | 0.14031 | -0.024 | -2.678
-16.5 | -0.388 | 0.13403 | -0.024 | -2.897
-16 | -0.401 | 0.12546 | -0.024 | -3.193
-15.5 | -0.413 | 0.11805 | -0.025 | -3.495
-15 | -0.424 | 0.11383 | -0.024 | -3.721
-14.5 | -0.434 | 0.10482 | -0.025 | -4.14
-14 | -0.443 | 0.09927 | -0.025 | -4.463
-13.5 | -0.451 | 0.09384 | -0.025 | -4.801
-13 | -0.456 | 0.08857 | -0.025 | -5.153
-12.5 | -0.46 | 0.08353 | -0.025 | -5.507
-12 | -0.461 | 0.08088 | -0.025 | -5.699
-11.5 | -0.459 | 0.07496 | -0.026 | -6.13
-11 | -0.455 | 0.0706 | -0.026 | -6.441
-10.5 | -0.447 | 0.06651 | -0.026 | -6.716
-10 | -0.435 | 0.06274 | -0.027 | -6.935
-9.5 | -0.42 | 0.05836 | -0.027 | -7.192
-9 | -0.401 | 0.05457 | -0.028 | -7.343
-8.5 | -0.377 | 0.05131 | -0.028 | -7.355
-8 | -0.351 | 0.04803 | -0.029 | -7.299
-7.5 | -0.321 | 0.04374 | -0.031 | -7.344
-7 | -0.289 | 0.03915 | -0.034 | -7.381
-6.5 | -0.307 | 0.0052 | -0.055 | -59.011
-6 | -0.258 | 0.00525 | -0.056 | -49.076
-5.5 | -0.205 | 0.00531 | -0.056 | -38.663
-5 | -0.15 | 0.00527 | -0.056 | -28.555
-4.5 | -0.094 | 0.00527 | -0.057 | -17.795
-4 | -0.036 | 0.0053 | -0.057 | -6.732
-3.5 | 0.024 | 0.00532 | -0.057 | 4.428
-3 | 0.084 | 0.00527 | -0.058 | 15.84
-2.5 | 0.144 | 0.00529 | -0.058 | 27.15
-2 | 0.204 | 0.00613 | -0.059 | 33.304
-1.5 | 0.264 | 0.0062 | -0.059 | 42.652
-1 | 0.325 | 0.00697 | -0.059 | 46.616
-0.5 | 0.385 | 0.00697 | -0.06 | 55.278
0 | 0.445 | 0.00699 | -0.06 | 63.732
0.5 | 0.505 | 0.0056 | -0.061 | 90.178
1 | 0.565 | 0.00568 | -0.061 | 99.389
1.5 | 0.625 | 0.00577 | -0.061 | 108.236
2 | 0.684 | 0.00592 | -0.062 | 115.506
2.5 | 0.743 | 0.00607 | -0.062 | 122.535
3 | 0.803 | 0.00623 | -0.063 | 128.796
3.5 | 0.862 | 0.00649 | -0.063 | 132.779
4 | 0.919 | 0.00645 | -0.063 | 142.445
4.5 | 0.977 | 0.00672 | -0.064 | 145.382
5 | 1.034 | 0.00661 | -0.064 | 156.423
5.5 | 1.09 | 0.00759 | -0.065 | 143.674
6 | 1.145 | 0.00801 | -0.065 | 142.898
6.5 | 1.197 | 0.00831 | -0.065 | 144.046
7 | 1.247 | 0.00871 | -0.065 | 143.3
7.5 | 1.296 | 0.00911 | -0.066 | 142.21
8 | 1.342 | 0.00958 | -0.066 | 140.09
8.5 | 1.386 | 0.01007 | -0.066 | 137.592
9 | 1.425 | 0.01089 | -0.066 | 130.846
9.5 | 1.442 | 0.01736 | -0.066 | 83.058
10 | 1.473 | 0.01852 | -0.066 | 79.537
10.5 | 1.499 | 0.01988 | -0.066 | 75.427
11 | 1.517 | 0.02125 | -0.066 | 71.401
11.5 | 1.53 | 0.02272 | -0.067 | 67.321
12 | 1.535 | 0.02446 | -0.067 | 62.767
12.5 | 1.535 | 0.0261 | -0.067 | 58.819
13 | 1.528 | 0.02808 | -0.067 | 54.421
13.5 | 1.515 | 0.03015 | -0.068 | 50.259
14 | 1.496 | 0.03264 | -0.068 | 45.83
14.5 | 1.472 | 0.03487 | -0.068 | 42.213
15 | 1.442 | 0.03766 | -0.068 | 38.296
15.5 | 1.408 | 0.04063 | -0.068 | 34.658
16 | 1.37 | 0.04373 | -0.069 | 31.33
16.5 | 1.327 | 0.0479 | -0.069 | 27.711
17 | 1.283 | 0.05199 | -0.069 | 24.676

## 58. Re 3M Mach 0.00 (2)
BIGFOIL.COM POLAR EXPORT
NACA63-713 a=0.2
NACA63-713 a=0.2 |  |  |  | Cl Max: | 1.635 | at alpha= | 18 | deg
XFOIL ncrit=9 |  |  |  | L/D Max: | 186.248 | at alpha= | 5.5 | deg
Re: | 3000000 |  |  | Cd Min: | 0.10271 | at alpha= | 20 | deg
Mach: | 0 |  |  | Cl=0 at alpha= | -3.7886 | deg
|  |  |  | @ Cl=0.1, Cd= | 0.0069183
|  |  |  | @ Cl=0.4, Cd= | 0.0063216
|  |  |  | @ Cl=0.6, Cd= | 0.0048767
alpha (deg) | Cl | Cd | Cm | Cl/Cd
-11.5 | -0.8223 | 0.02252 | -0.0636 | -36.5142
-11 | -0.7913 | 0.01771 | -0.0624 | -44.681
-10.5 | -0.7463 | 0.01527 | -0.0617 | -48.8736
-10 | -0.6964 | 0.01365 | -0.0613 | -51.0183
-9.5 | -0.6441 | 0.0125 | -0.0611 | -51.528
-9 | -0.5901 | 0.01164 | -0.061 | -50.6959
-8.5 | -0.5353 | 0.01091 | -0.061 | -49.0651
-8 | -0.4799 | 0.01031 | -0.061 | -46.547
-7.5 | -0.4239 | 0.00978 | -0.0611 | -43.3436
-7 | -0.3681 | 0.00914 | -0.0611 | -40.2735
-6.5 | -0.3118 | 0.00862 | -0.0613 | -36.1717
-6 | -0.2551 | 0.00819 | -0.0614 | -31.1477
-5.5 | -0.1983 | 0.00773 | -0.0617 | -25.6533
-5 | -0.1406 | 0.00755 | -0.062 | -18.6225
-4.5 | -0.0826 | 0.0074 | -0.0624 | -11.1622
-4 | -0.0244 | 0.00733 | -0.0629 | -3.3288
-3.5 | 0.0333 | 0.00709 | -0.0633 | 4.6968
-3 | 0.0915 | 0.00693 | -0.0637 | 13.2035
-2.5 | 0.1496 | 0.00685 | -0.0642 | 21.8394
-2 | 0.2078 | 0.00666 | -0.0647 | 31.2012
-1.5 | 0.266 | 0.00657 | -0.0652 | 40.4871
-1 | 0.3242 | 0.00648 | -0.0657 | 50.0309
-0.5 | 0.3825 | 0.00637 | -0.0663 | 60.0471
0 | 0.4404 | 0.00621 | -0.0669 | 70.9179
0.5 | 0.4964 | 0.00533 | -0.0677 | 93.1332
1 | 0.5534 | 0.00495 | -0.0682 | 111.798
1.5 | 0.6106 | 0.00486 | -0.0687 | 125.6379
2 | 0.6675 | 0.00477 | -0.069 | 139.9371
2.5 | 0.7233 | 0.00476 | -0.0691 | 151.9538
3 | 0.7789 | 0.00484 | -0.0692 | 160.9298
3.5 | 0.8323 | 0.00488 | -0.0687 | 170.5533
4 | 0.8971 | 0.00501 | -0.0709 | 179.0619
4.5 | 0.9548 | 0.00521 | -0.0717 | 183.263
5 | 1.0113 | 0.00545 | -0.0722 | 185.5596
5.5 | 1.0672 | 0.00573 | -0.0727 | 186.2478
6 | 1.1222 | 0.00609 | -0.0731 | 184.2693
6.5 | 1.1757 | 0.00659 | -0.0733 | 178.4067
7 | 1.2276 | 0.00719 | -0.0733 | 170.7371
7.5 | 1.2787 | 0.0078 | -0.0733 | 163.9359
8 | 1.3273 | 0.00856 | -0.0728 | 155.0584
8.5 | 1.3663 | 0.00996 | -0.0712 | 137.1787
9 | 1.4006 | 0.01143 | -0.0687 | 122.5372
9.5 | 1.4323 | 0.01275 | -0.0659 | 112.3373
10 | 1.4499 | 0.0141 | -0.0605 | 102.8298
10.5 | 1.4632 | 0.01561 | -0.0553 | 93.7348
11 | 1.4837 | 0.01724 | -0.0518 | 86.0615
11.5 | 1.5043 | 0.01912 | -0.049 | 78.6768
12 | 1.5245 | 0.02121 | -0.0465 | 71.8765
12.5 | 1.5447 | 0.02348 | -0.0444 | 65.7879
13 | 1.5599 | 0.02626 | -0.0423 | 59.4021
13.5 | 1.5774 | 0.02901 | -0.0407 | 54.3744
14 | 1.589 | 0.03239 | -0.0391 | 49.0584
14.5 | 1.601 | 0.03594 | -0.0379 | 44.5465
15 | 1.6108 | 0.03992 | -0.037 | 40.3507
15.5 | 1.6178 | 0.04441 | -0.0364 | 36.4287
16 | 1.6253 | 0.04907 | -0.0362 | 33.1221
16.5 | 1.632 | 0.05401 | -0.0363 | 30.2166
17 | 1.6331 | 0.0598 | -0.0368 | 27.3094
17.5 | 1.6328 | 0.066 | -0.0377 | 24.7394
18 | 1.635 | 0.07208 | -0.0388 | 22.6831
18.5 | 1.6341 | 0.0788 | -0.0405 | 20.7373
19 | 1.6308 | 0.08603 | -0.0425 | 18.9562
19.5 | 1.6237 | 0.09408 | -0.045 | 17.2587
20 | 1.6141 | 0.10271 | -0.0481 | 15.7151

## 59. Re 3M Mach 0.10 (1)
BIGFOIL.COM POLAR EXPORT
NACA63-713 a=0.2
NACA63-713 a=0.2 |  |  |  | Cl Max: | 1.532 | at alpha= | 12 | deg
JavaFoil+Calcfoil stall+Eppler ext transition |  |  |  | L/D Max: | 156.121 | at alpha= | 5 | deg
Re: | 3000000 |  |  | Cd Min: | 0.00524 | at alpha= | -6 | deg
Mach: | 0.1 |  |  | Cl=0 at alpha= | -3.7 | deg
|  |  |  | @ Cl=0.1, Cd= | 0.0054747
|  |  |  | @ Cl=0.4, Cd= | 0.0069843
|  |  |  | @ Cl=0.6, Cd= | 0.005738
alpha (deg) | Cl | Cd | Cm | Cl/Cd
-16.5 | -0.345 | 0.13711 | -0.024 | -2.514
-16 | -0.359 | 0.12763 | -0.024 | -2.815
-15.5 | -0.374 | 0.11957 | -0.024 | -3.126
-15 | -0.387 | 0.11489 | -0.024 | -3.372
-14.5 | -0.401 | 0.1072 | -0.025 | -3.737
-14 | -0.413 | 0.10125 | -0.025 | -4.074
-13.5 | -0.423 | 0.0954 | -0.025 | -4.435
-13 | -0.432 | 0.08976 | -0.025 | -4.812
-12.5 | -0.439 | 0.08436 | -0.025 | -5.199
-12 | -0.443 | 0.08158 | -0.025 | -5.424
-11.5 | -0.444 | 0.07524 | -0.026 | -5.902
-11 | -0.442 | 0.071 | -0.026 | -6.224
-10.5 | -0.436 | 0.06709 | -0.026 | -6.505
-10 | -0.427 | 0.06284 | -0.026 | -6.793
-9.5 | -0.413 | 0.06023 | -0.026 | -6.861
-9 | -0.396 | 0.0552 | -0.028 | -7.181
-8.5 | -0.375 | 0.05186 | -0.028 | -7.221
-8 | -0.349 | 0.04831 | -0.029 | -7.219
-7.5 | -0.32 | 0.04428 | -0.031 | -7.225
-7 | -0.288 | 0.04023 | -0.033 | -7.154
-6.5 | -0.255 | 0.03308 | -0.038 | -7.724
-6 | -0.258 | 0.00524 | -0.056 | -49.268
-5.5 | -0.206 | 0.00531 | -0.056 | -38.731
-5 | -0.151 | 0.00528 | -0.057 | -28.624
-4.5 | -0.094 | 0.00528 | -0.057 | -17.853
-4 | -0.036 | 0.0053 | -0.057 | -6.76
-3.5 | 0.024 | 0.00533 | -0.058 | 4.446
-3 | 0.084 | 0.00524 | -0.058 | 16.005
-2.5 | 0.144 | 0.00612 | -0.059 | 23.58
-2 | 0.205 | 0.00613 | -0.059 | 33.437
-1.5 | 0.266 | 0.00623 | -0.059 | 42.671
-1 | 0.327 | 0.00701 | -0.06 | 46.615
-0.5 | 0.387 | 0.00698 | -0.06 | 55.466
0 | 0.447 | 0.007 | -0.06 | 63.965
0.5 | 0.508 | 0.00561 | -0.061 | 90.452
1 | 0.568 | 0.00569 | -0.061 | 99.739
1.5 | 0.628 | 0.00578 | -0.062 | 108.606
2 | 0.687 | 0.00593 | -0.062 | 116.013
2.5 | 0.747 | 0.00607 | -0.063 | 123.127
3 | 0.806 | 0.00625 | -0.063 | 128.986
3.5 | 0.866 | 0.00651 | -0.063 | 132.915
4 | 0.924 | 0.00646 | -0.064 | 143.025
4.5 | 0.982 | 0.00673 | -0.064 | 145.884
5 | 1.039 | 0.00666 | -0.065 | 156.121
5.5 | 1.095 | 0.00764 | -0.065 | 143.417
6 | 1.15 | 0.00808 | -0.065 | 142.355
6.5 | 1.202 | 0.00839 | -0.065 | 143.254
7 | 1.253 | 0.0088 | -0.066 | 142.365
7.5 | 1.301 | 0.00921 | -0.066 | 141.286
8 | 1.347 | 0.00969 | -0.066 | 138.961
8.5 | 1.391 | 0.01022 | -0.066 | 136.076
9 | 1.43 | 0.01103 | -0.067 | 129.596
9.5 | 1.446 | 0.01763 | -0.066 | 82.004
10 | 1.476 | 0.01883 | -0.066 | 78.416
10.5 | 1.502 | 0.0202 | -0.066 | 74.367
11 | 1.518 | 0.02159 | -0.067 | 70.32
11.5 | 1.529 | 0.02321 | -0.067 | 65.859
12 | 1.532 | 0.02492 | -0.067 | 61.49
12.5 | 1.529 | 0.02659 | -0.067 | 57.513
13 | 1.519 | 0.02872 | -0.068 | 52.894
13.5 | 1.503 | 0.0308 | -0.068 | 48.779
14 | 1.479 | 0.03343 | -0.068 | 44.244
14.5 | 1.45 | 0.03595 | -0.068 | 40.324
15 | 1.415 | 0.03866 | -0.068 | 36.613
15.5 | 1.375 | 0.04211 | -0.069 | 32.663
16 | 1.332 | 0.04561 | -0.069 | 29.198
16.5 | 1.284 | 0.04966 | -0.069 | 25.858
17 | 1.234 | 0.05411 | -0.069 | 22.803

## 60. Re 3M Mach 0.10 (2)
BIGFOIL.COM POLAR EXPORT
NACA63-713 a=0.2
NACA63-713 a=0.2 |  |  |  | Cl Max: | 1.6257 | at alpha= | 18 | deg
XFOIL ncrit=9 |  |  |  | L/D Max: | 186.187 | at alpha= | 5.5 | deg
Re: | 3000000 |  |  | Cd Min: | 0.23494 | at alpha= | -20 | deg
Mach: | 0.1 |  |  | Cl=0 at alpha= | -3.7885 | deg
|  |  |  | @ Cl=0.1, Cd= | 0.0069379
|  |  |  | @ Cl=0.4, Cd= | 0.0063463
|  |  |  | @ Cl=0.6, Cd= | 0.0048953
alpha (deg) | Cl | Cd | Cm | Cl/Cd
-20 | -0.5922 | 0.23494 | 0.0416 | -2.5206
-19.5 | -0.5729 | 0.22898 | 0.0373 | -2.502
-19 | -0.554 | 0.2226 | 0.0331 | -2.4888
-18.5 | -0.5348 | 0.21512 | 0.0288 | -2.4861
-18 | -0.5182 | 0.2084 | 0.0251 | -2.4866
-17.5 | -0.4992 | 0.20158 | 0.0208 | -2.4764
-17 | -0.4819 | 0.19477 | 0.017 | -2.4742
-15 | -0.4184 | 0.16489 | 0.0009 | -2.5374
-14.5 | -0.3988 | 0.15968 | -0.0025 | -2.4975
-14 | -0.3847 | 0.15155 | -0.0066 | -2.5384
-13.5 | -0.3681 | 0.14506 | -0.0103 | -2.5376
-12 | -0.6585 | 0.05797 | -0.0612 | -11.3593
-11.5 | -0.7766 | 0.03492 | -0.0656 | -22.2394
-11 | -0.7882 | 0.0203 | -0.0644 | -38.8276
-10.5 | -0.7479 | 0.01684 | -0.0635 | -44.4121
-10 | -0.7002 | 0.01463 | -0.0628 | -47.8606
-9.5 | -0.6488 | 0.0131 | -0.0624 | -49.5267
-9 | -0.5948 | 0.01205 | -0.0621 | -49.361
-8.5 | -0.5398 | 0.01119 | -0.062 | -48.2395
-8 | -0.484 | 0.0105 | -0.0619 | -46.0952
-7.5 | -0.4275 | 0.00992 | -0.0619 | -43.0948
-7 | -0.371 | 0.00929 | -0.0619 | -39.9354
-6.5 | -0.3143 | 0.00872 | -0.0619 | -36.0436
-6 | -0.2572 | 0.00826 | -0.0621 | -31.138
-5.5 | -0.1998 | 0.00782 | -0.0622 | -25.5499
-5 | -0.1418 | 0.00759 | -0.0626 | -18.6825
-4.5 | -0.0834 | 0.00742 | -0.0629 | -11.2399
-4 | -0.0247 | 0.00734 | -0.0633 | -3.3651
-3 | 0.0921 | 0.00695 | -0.0641 | 13.2518
-2.5 | 0.1507 | 0.00686 | -0.0646 | 21.9679
-2 | 0.2091 | 0.00668 | -0.0651 | 31.3024
-1.5 | 0.2678 | 0.00658 | -0.0656 | 40.6991
-1 | 0.3264 | 0.0065 | -0.0661 | 50.2154
-0.5 | 0.385 | 0.00639 | -0.0666 | 60.2504
0 | 0.4433 | 0.00622 | -0.0672 | 71.2701
0.5 | 0.4996 | 0.00536 | -0.068 | 93.209
1 | 0.557 | 0.00497 | -0.0686 | 112.0724
1.5 | 0.6146 | 0.00487 | -0.0691 | 126.2012
2 | 0.6718 | 0.00479 | -0.0694 | 140.2505
2.5 | 0.7281 | 0.00478 | -0.0695 | 152.3222
3 | 0.784 | 0.00487 | -0.0696 | 160.9856
3.5 | 0.838 | 0.00491 | -0.0691 | 170.6721
4 | 0.9027 | 0.00503 | -0.0712 | 179.4632
4.5 | 0.9611 | 0.00523 | -0.072 | 183.7667
5 | 1.018 | 0.00547 | -0.0725 | 186.106
5.5 | 1.0743 | 0.00577 | -0.073 | 186.1872
6 | 1.1296 | 0.00614 | -0.0734 | 183.9739
6.5 | 1.1836 | 0.00663 | -0.0736 | 178.5219
7 | 1.2357 | 0.00725 | -0.0735 | 170.4414
7.5 | 1.2871 | 0.00788 | -0.0734 | 163.3376
8 | 1.3358 | 0.00865 | -0.0729 | 154.4277
8.5 | 1.3742 | 0.01009 | -0.071 | 136.1943
9 | 1.4073 | 0.01161 | -0.0683 | 121.2145
9.5 | 1.4372 | 0.01297 | -0.065 | 110.8096
10 | 1.4486 | 0.0144 | -0.0586 | 100.5972
10.5 | 1.4635 | 0.01605 | -0.0539 | 91.1838
11 | 1.4841 | 0.01781 | -0.0506 | 83.3296
11.5 | 1.5047 | 0.01981 | -0.0478 | 75.9566
12 | 1.5237 | 0.02209 | -0.0453 | 68.9769
12.5 | 1.5436 | 0.02448 | -0.0432 | 63.0556
13 | 1.5579 | 0.02745 | -0.0412 | 56.7541
13.5 | 1.5749 | 0.03036 | -0.0396 | 51.8742
14 | 1.5845 | 0.03403 | -0.038 | 46.5619
14.5 | 1.5972 | 0.0377 | -0.037 | 42.366
15 | 1.6053 | 0.04201 | -0.0362 | 38.2123
15.5 | 1.6107 | 0.04682 | -0.0357 | 34.402
16 | 1.6189 | 0.05158 | -0.0357 | 31.3862
16.5 | 1.6238 | 0.05688 | -0.0359 | 28.5478
17 | 1.6227 | 0.06314 | -0.0366 | 25.7
17.5 | 1.6241 | 0.0693 | -0.0376 | 23.4358
18 | 1.6257 | 0.07565 | -0.0389 | 21.4898
18.5 | 1.6219 | 0.08294 | -0.0408 | 19.5551
19 | 1.6164 | 0.09071 | -0.0431 | 17.8194
19.5 | 1.6064 | 0.09941 | -0.0461 | 16.1593
20 | 1.6013 | 0.10757 | -0.0492 | 14.8861

## 61. Re 3M Mach 0.25 (1)
BIGFOIL.COM POLAR EXPORT
NACA63-713 a=0.2
NACA63-713 a=0.2 |  |  |  | Cl Max: | 1.517 | at alpha= | 11 | deg
JavaFoil+Calcfoil stall+Eppler ext transition |  |  |  | L/D Max: | 150.986 | at alpha= | 4.5 | deg
Re: | 3000000 |  |  | Cd Min: | 0.00523 | at alpha= | -3.5 | deg
Mach: | 0.25 |  |  | Cl=0 at alpha= | -3.6967 | deg
|  |  |  | @ Cl=0.1, Cd= | 0.005461
|  |  |  | @ Cl=0.4, Cd= | 0.0070503
|  |  |  | @ Cl=0.6, Cd= | 0.0058247
alpha (deg) | Cl | Cd | Cm | Cl/Cd
-14.5 | -0.064 | 0.11684 | -0.024 | -0.546
-14 | -0.061 | 0.11233 | -0.024 | -0.542
-13.5 | -0.143 | 0.10528 | -0.024 | -1.36
-13 | -0.196 | 0.09903 | -0.025 | -1.979
-12.5 | -0.238 | 0.09401 | -0.025 | -2.528
-12 | -0.273 | 0.08765 | -0.025 | -3.114
-11.5 | -0.303 | 0.08086 | -0.026 | -3.745
-11 | -0.327 | 0.07544 | -0.026 | -4.334
-10.5 | -0.345 | 0.07 | -0.026 | -4.926
-10 | -0.356 | 0.06582 | -0.026 | -5.411
-9.5 | -0.361 | 0.06181 | -0.027 | -5.834
-9 | -0.358 | 0.05799 | -0.027 | -6.175
-8.5 | -0.348 | 0.054 | -0.027 | -6.454
-8 | -0.332 | 0.05122 | -0.027 | -6.481
-7.5 | -0.31 | 0.04661 | -0.029 | -6.651
-7 | -0.282 | 0.04331 | -0.03 | -6.508
-6.5 | -0.249 | 0.04046 | -0.032 | -6.147
-6 | -0.215 | 0.03241 | -0.039 | -6.647
-5.5 | -0.209 | 0.00527 | -0.058 | -39.58
-5 | -0.154 | 0.00531 | -0.058 | -28.967
-4.5 | -0.096 | 0.0053 | -0.059 | -18.158
-4 | -0.037 | 0.00531 | -0.059 | -6.899
-3.5 | 0.024 | 0.00523 | -0.059 | 4.642
-3 | 0.086 | 0.00526 | -0.06 | 16.387
-2.5 | 0.148 | 0.00615 | -0.06 | 24.109
-2 | 0.211 | 0.00617 | -0.061 | 34.11
-1.5 | 0.273 | 0.00625 | -0.061 | 43.668
-1 | 0.336 | 0.00707 | -0.061 | 47.494
-0.5 | 0.398 | 0.00705 | -0.062 | 56.432
0 | 0.46 | 0.00706 | -0.062 | 65.144
0.5 | 0.522 | 0.0057 | -0.063 | 91.533
1 | 0.583 | 0.0058 | -0.063 | 100.58
1.5 | 0.645 | 0.00589 | -0.063 | 109.475
2 | 0.706 | 0.00604 | -0.064 | 116.973
2.5 | 0.767 | 0.00623 | -0.064 | 123.11
3 | 0.828 | 0.00644 | -0.065 | 128.728
3.5 | 0.888 | 0.00648 | -0.065 | 137.068
4 | 0.948 | 0.00671 | -0.065 | 141.307
4.5 | 1.007 | 0.00667 | -0.066 | 150.986
5 | 1.065 | 0.00756 | -0.066 | 140.932
5.5 | 1.121 | 0.00801 | -0.066 | 139.923
6 | 1.176 | 0.00847 | -0.067 | 138.861
6.5 | 1.229 | 0.00884 | -0.067 | 139.003
7 | 1.28 | 0.00929 | -0.067 | 137.758
7.5 | 1.329 | 0.00975 | -0.067 | 136.303
8 | 1.375 | 0.01029 | -0.068 | 133.639
8.5 | 1.417 | 0.011 | -0.068 | 128.851
9 | 1.435 | 0.01785 | -0.067 | 80.389
9.5 | 1.466 | 0.0191 | -0.067 | 76.785
10 | 1.492 | 0.02052 | -0.068 | 72.715
10.5 | 1.511 | 0.02215 | -0.068 | 68.196
11 | 1.517 | 0.02381 | -0.068 | 63.684
11.5 | 1.513 | 0.02577 | -0.068 | 58.722
12 | 1.499 | 0.0278 | -0.069 | 53.933
12.5 | 1.475 | 0.02996 | -0.069 | 49.221
13 | 1.438 | 0.03265 | -0.069 | 44.06
13.5 | 1.391 | 0.03544 | -0.069 | 39.251
14 | 1.333 | 0.03877 | -0.069 | 34.376
14.5 | 1.262 | 0.04325 | -0.069 | 29.191
15 | 1.184 | 0.04757 | -0.069 | 24.888
15.5 | 1.098 | 0.05185 | -0.069 | 21.178
16 | 0.996 | 0.06219 | -0.068 | 16.023

## 62. Re 3M Mach 0.25 (2)
BIGFOIL.COM POLAR EXPORT
NACA63-713 a=0.2
NACA63-713 a=0.2 |  |  |  | Cl Max: | 1.5796 | at alpha= | 16 | deg
XFOIL ncrit=9 |  |  |  | L/D Max: | 187.478 | at alpha= | 5 | deg
Re: | 3000000 |  |  | Cd Min: | 0.13438 | at alpha= | 20 | deg
Mach: | 0.25 |  |  | Cl=0 at alpha= | -3.7845 | deg
|  |  |  | @ Cl=0.1, Cd= | 0.0070594
|  |  |  | @ Cl=0.4, Cd= | 0.0064772
|  |  |  | @ Cl=0.6, Cd= | 0.0050339
alpha (deg) | Cl | Cd | Cm | Cl/Cd
-9.5 | -0.4803 | 0.05468 | -0.0625 | -8.7838
-9 | -0.6037 | 0.01873 | -0.0696 | -32.2317
-8.5 | -0.5588 | 0.01457 | -0.0685 | -38.3528
-8 | -0.5043 | 0.01251 | -0.0676 | -40.3118
-7.5 | -0.4468 | 0.01116 | -0.0669 | -40.0358
-7 | -0.3878 | 0.01023 | -0.0664 | -37.9081
-6.5 | -0.3284 | 0.00939 | -0.066 | -34.9734
-6 | -0.2688 | 0.0087 | -0.0657 | -30.8966
-5.5 | -0.2086 | 0.0082 | -0.0655 | -25.439
-5 | -0.1485 | 0.00771 | -0.0655 | -19.2607
-4.5 | -0.0875 | 0.00753 | -0.0656 | -11.6202
-4 | -0.0262 | 0.00742 | -0.0659 | -3.531
-3.5 | 0.0346 | 0.00723 | -0.0662 | 4.7856
-3 | 0.0954 | 0.00707 | -0.0665 | 13.4936
-2.5 | 0.1563 | 0.00693 | -0.0669 | 22.5541
-2 | 0.2169 | 0.00676 | -0.0673 | 32.0858
-1.5 | 0.2777 | 0.00664 | -0.0677 | 41.8223
-1 | 0.3385 | 0.00655 | -0.0682 | 51.6794
-0.5 | 0.399 | 0.00648 | -0.0688 | 61.5741
0 | 0.4595 | 0.00631 | -0.0694 | 72.8209
0.5 | 0.5181 | 0.00553 | -0.0702 | 93.689
1 | 0.577 | 0.00508 | -0.0707 | 113.5827
1.5 | 0.6368 | 0.00496 | -0.0712 | 128.3871
2 | 0.696 | 0.00491 | -0.0716 | 141.7515
2.5 | 0.7546 | 0.00491 | -0.0717 | 153.6864
3 | 0.813 | 0.00498 | -0.0718 | 163.253
3.5 | 0.8688 | 0.00508 | -0.0713 | 171.0236
4 | 0.9337 | 0.00519 | -0.0728 | 179.9037
4.5 | 0.9962 | 0.00538 | -0.0739 | 185.1673
5 | 1.0555 | 0.00563 | -0.0743 | 187.4778
5.5 | 1.1135 | 0.006 | -0.0746 | 185.5833
6 | 1.1715 | 0.00636 | -0.0748 | 184.1981
6.5 | 1.2274 | 0.00689 | -0.0748 | 178.1422
7 | 1.2807 | 0.00759 | -0.0744 | 168.7352
7.5 | 1.3336 | 0.00826 | -0.0738 | 161.4528
8 | 1.3809 | 0.00924 | -0.0725 | 149.4481
8.5 | 1.4134 | 0.01094 | -0.0692 | 129.1956
9 | 1.4367 | 0.01266 | -0.0644 | 113.4834
9.5 | 1.4409 | 0.01438 | -0.0567 | 100.2017
10 | 1.4494 | 0.01672 | -0.0514 | 86.6866
10.5 | 1.4655 | 0.01911 | -0.0477 | 76.6876
11 | 1.4846 | 0.02161 | -0.0448 | 68.6997
11.5 | 1.5035 | 0.02431 | -0.0423 | 61.847
12 | 1.5195 | 0.02739 | -0.04 | 55.4765
12.5 | 1.5337 | 0.0308 | -0.038 | 49.7955
13 | 1.546 | 0.03452 | -0.0363 | 44.7856
13.5 | 1.5567 | 0.03869 | -0.035 | 40.2352
14 | 1.5642 | 0.0434 | -0.0341 | 36.0415
14.5 | 1.5724 | 0.04827 | -0.0335 | 32.5751
15 | 1.5738 | 0.05413 | -0.0333 | 29.0745
15.5 | 1.579 | 0.05979 | -0.0336 | 26.4091
16 | 1.5796 | 0.06626 | -0.0343 | 23.8394
16.5 | 1.5758 | 0.07352 | -0.0355 | 21.4336
17 | 1.5748 | 0.08071 | -0.0371 | 19.5118
17.5 | 1.5723 | 0.08831 | -0.0391 | 17.8043
18 | 1.5662 | 0.09671 | -0.0418 | 16.1948
18.5 | 1.5528 | 0.1064 | -0.0454 | 14.594
19 | 1.5465 | 0.11533 | -0.049 | 13.4093
19.5 | 1.539 | 0.12453 | -0.0531 | 12.3585
20 | 1.529 | 0.13438 | -0.0579 | 11.3782

## 63. Re 3M Mach 0.50 (1)
BIGFOIL.COM POLAR EXPORT
NACA63-713 a=0.2
NACA63-713 a=0.2 |  |  |  | Cl Max: | 1.483 | at alpha= | 9 | deg
JavaFoil+Calcfoil stall+Eppler ext transition |  |  |  | L/D Max: | 128.443 | at alpha= | 3.5 | deg
Re: | 3000000 |  |  | Cd Min: | 0.00524 | at alpha= | -4 | deg
Mach: | 0.5 |  |  | Cl=0 at alpha= | -3.7015 | deg
|  |  |  | @ Cl=0.1, Cd= | 0.0054042
|  |  |  | @ Cl=0.4, Cd= | 0.0073345
|  |  |  | @ Cl=0.6, Cd= | 0.0061565
alpha (deg) | Cl | Cd | Cm | Cl/Cd
-20 | -0.933 | 0.16623 | -0.033 | -5.61
-19.5 | -0.903 | 0.16439 | -0.032 | -5.49
-19 | -0.874 | 0.15777 | -0.032 | -5.537
-18.5 | -0.845 | 0.15295 | -0.031 | -5.523
-18 | -0.816 | 0.14502 | -0.032 | -5.629
-17.5 | -0.788 | 0.14358 | -0.032 | -5.486
-17 | -0.76 | 0.13851 | -0.032 | -5.486
-16.5 | -0.729 | 0.13399 | -0.031 | -5.444
-16 | -0.7 | 0.12915 | -0.03 | -5.421
-15.5 | -0.672 | 0.12448 | -0.03 | -5.395
-15 | -0.643 | 0.11985 | -0.03 | -5.365
-14.5 | -0.614 | 0.11447 | -0.031 | -5.368
-14 | -0.586 | 0.11394 | -0.031 | -5.142
-13.5 | -0.557 | 0.10716 | -0.031 | -5.202
-13 | -0.527 | 0.10186 | -0.029 | -5.178
-12.5 | -0.499 | 0.09684 | -0.029 | -5.152
-12 | -0.47 | 0.09405 | -0.029 | -5.001
-11.5 | -0.442 | 0.09121 | -0.029 | -4.844
-11 | -0.413 | 0.08665 | -0.029 | -4.77
-10.5 | -0.385 | 0.08175 | -0.03 | -4.709
-10 | -0.357 | 0.08372 | -0.03 | -4.259
-9.5 | -0.328 | 0.07265 | -0.029 | -4.509
-9 | -0.299 | 0.06318 | -0.029 | -4.736
-8.5 | -0.271 | 0.05745 | -0.029 | -4.715
-8 | -0.243 | 0.05258 | -0.03 | -4.614
-7.5 | -0.214 | 0.0483 | -0.031 | -4.439
-7 | -0.186 | 0.05683 | -0.028 | -3.266
-6.5 | -0.157 | 0.04839 | -0.028 | -3.253
-6 | -0.129 | 0.04528 | -0.029 | -2.856
-5.5 | -0.101 | 0.04053 | -0.031 | -2.499
-5 | -0.123 | 0.03801 | -0.032 | -3.235
-4.5 | -0.082 | 0.03475 | -0.034 | -2.364
-4 | -0.04 | 0.00524 | -0.066 | -7.602
-3.5 | 0.027 | 0.00539 | -0.066 | 4.965
-3 | 0.096 | 0.00541 | -0.067 | 17.655
-2.5 | 0.165 | 0.00531 | -0.067 | 31.054
-2 | 0.235 | 0.00635 | -0.068 | 36.944
-1.5 | 0.305 | 0.00643 | -0.068 | 47.402
-1 | 0.375 | 0.00732 | -0.069 | 51.194
-0.5 | 0.444 | 0.00736 | -0.069 | 60.348
0 | 0.513 | 0.0074 | -0.069 | 69.373
0.5 | 0.582 | 0.00612 | -0.07 | 95.2
1 | 0.651 | 0.00626 | -0.07 | 104.031
1.5 | 0.72 | 0.00648 | -0.071 | 110.985
2 | 0.788 | 0.00672 | -0.071 | 117.296
2.5 | 0.856 | 0.007 | -0.072 | 122.244
3 | 0.919 | 0.0073 | -0.072 | 125.914
3.5 | 0.982 | 0.00765 | -0.072 | 128.443
4 | 1.045 | 0.00814 | -0.072 | 128.306
4.5 | 1.107 | 0.00865 | -0.073 | 127.902
5 | 1.168 | 0.00934 | -0.073 | 125.001
5.5 | 1.228 | 0.01002 | -0.073 | 122.557
6 | 1.289 | 0.01063 | -0.073 | 121.191
6.5 | 1.344 | 0.01136 | -0.074 | 118.352
7 | 1.395 | 0.01209 | -0.074 | 115.461
7.5 | 1.441 | 0.01289 | -0.074 | 111.753
8 | 1.476 | 0.01412 | -0.074 | 104.526
8.5 | 1.482 | 0.02357 | -0.073 | 62.862
9 | 1.483 | 0.02598 | -0.074 | 57.082
9.5 | 1.445 | 0.02903 | -0.074 | 49.771
10 | 1.311 | 0.03301 | -0.074 | 39.717
10.5 | 0.767 | 0.07722 | -0.036 | 9.927
11 | 0.911 | 0.04147 | -0.073 | 21.977
11.5 | 0.94 | 0.04207 | -0.074 | 22.341
12 | 0.843 | 0.09241 | -0.035 | 9.118
12.5 | 0.869 | 0.09853 | -0.037 | 8.818
13 | 0.894 | 0.10163 | -0.037 | 8.799
13.5 | 0.989 | 0.08417 | -0.067 | 11.749
14 | 0.947 | 0.11537 | -0.041 | 8.205

## 64. Re 3M Mach 0.50 (2)
BIGFOIL.COM POLAR EXPORT
NACA63-713 a=0.2
NACA63-713 a=0.2 |  |  |  | Cl Max: | 1.5149 | at alpha= | 7.5 | deg
XFOIL ncrit=9 |  |  |  | L/D Max: | 184.277 | at alpha= | 5 | deg
Re: | 3000000 |  |  | Cd Min: | 0.26056 | at alpha= | -20 | deg
Mach: | 0.5 |  |  | Cl=0 at alpha= | -3.7663 | deg
|  |  |  | @ Cl=0.1, Cd= | 0.007666
|  |  |  | @ Cl=0.4, Cd= | 0.0068626
|  |  |  | @ Cl=0.6, Cd= | 0.0065385
alpha (deg) | Cl | Cd | Cm | Cl/Cd
-20 | -0.6496 | 0.26056 | 0.0542 | -2.4931
-19 | -0.6047 | 0.24575 | 0.0451 | -2.4606
-18.5 | -0.5807 | 0.23757 | 0.0403 | -2.4443
-18 | -0.5571 | 0.22906 | 0.0352 | -2.4321
-17.5 | -0.5334 | 0.22083 | 0.0301 | -2.4154
-17 | -0.5096 | 0.21286 | 0.0251 | -2.3941
-16.5 | -0.4857 | 0.20506 | 0.0202 | -2.3686
-16 | -0.4621 | 0.19717 | 0.0154 | -2.3437
-15.5 | -0.4395 | 0.18926 | 0.0107 | -2.3222
-15 | -0.4159 | 0.18197 | 0.0061 | -2.2855
-14.5 | -0.3925 | 0.1748 | 0.0017 | -2.2454
-14 | -0.3698 | 0.16702 | -0.0029 | -2.2141
-13.5 | -0.3475 | 0.15941 | -0.0074 | -2.1799
-13 | -0.3263 | 0.15112 | -0.012 | -2.1592
-12 | -0.2875 | 0.13495 | -0.0208 | -2.1304
-11.5 | -0.2688 | 0.12757 | -0.0249 | -2.1071
-11 | -0.2519 | 0.11926 | -0.0294 | -2.1122
-10.5 | -0.2332 | 0.11272 | -0.0332 | -2.0688
-10 | -0.2148 | 0.1054 | -0.0374 | -2.038
-9.5 | -0.2039 | 0.0974 | -0.0415 | -2.0934
-9 | -0.1951 | 0.08898 | -0.0459 | -2.1926
-8.5 | -0.1863 | 0.08134 | -0.0501 | -2.2904
-8 | -0.1817 | 0.07346 | -0.0546 | -2.4735
-7.5 | -0.1798 | 0.0658 | -0.0592 | -2.7325
-7 | -0.1952 | 0.0571 | -0.065 | -3.4186
-6.5 | -0.2071 | 0.04757 | -0.0741 | -4.3536
-6 | -0.2064 | 0.03687 | -0.0798 | -5.598
-5.5 | -0.186 | 0.02668 | -0.0819 | -6.9715
-5 | -0.1721 | 0.01158 | -0.0817 | -14.8618
-4.5 | -0.1072 | 0.00869 | -0.0797 | -12.336
-3.5 | 0.0389 | 0.00787 | -0.0779 | 4.9428
-3 | 0.1108 | 0.00763 | -0.0775 | 14.5216
-2.5 | 0.182 | 0.0074 | -0.0773 | 24.5946
-2 | 0.253 | 0.00723 | -0.0774 | 34.9931
-1.5 | 0.323 | 0.00699 | -0.0775 | 46.2089
-1 | 0.3935 | 0.00687 | -0.0779 | 57.278
-0.5 | 0.4636 | 0.00679 | -0.0783 | 68.2769
0 | 0.5333 | 0.00674 | -0.0788 | 79.1246
0.5 | 0.6028 | 0.00653 | -0.0794 | 92.3124
1 | 0.6689 | 0.00555 | -0.0802 | 120.5225
1.5 | 0.7376 | 0.00545 | -0.0806 | 135.3394
2 | 0.8064 | 0.00542 | -0.0809 | 148.7823
2.5 | 0.8745 | 0.00549 | -0.0809 | 159.2896
3 | 0.9427 | 0.00566 | -0.0809 | 166.5548
3.5 | 1.0098 | 0.00581 | -0.0804 | 173.8038
4 | 1.0762 | 0.00596 | -0.0796 | 180.5705
4.5 | 1.1544 | 0.00628 | -0.0813 | 183.8217
5 | 1.2236 | 0.00664 | -0.081 | 184.2771
5.5 | 1.2912 | 0.0071 | -0.0803 | 181.8592
6 | 1.3562 | 0.0077 | -0.079 | 176.1299
6.5 | 1.4178 | 0.00842 | -0.0771 | 168.3848
7 | 1.4724 | 0.00935 | -0.074 | 157.4759
7.5 | 1.5149 | 0.0105 | -0.0692 | 144.2762
8.5 | 1.4965 | 0.01714 | -0.0516 | 87.3104
9 | 1.4846 | 0.02205 | -0.0458 | 67.3288
10 | 1.4567 | 0.0337 | -0.0376 | 43.2255
10.5 | 1.4536 | 0.03954 | -0.0352 | 36.7628
11 | 1.458 | 0.0452 | -0.0334 | 32.2566
11.5 | 1.4622 | 0.05122 | -0.0323 | 28.5474
12 | 1.465 | 0.05767 | -0.0316 | 25.4032
12.5 | 1.4674 | 0.0645 | -0.0314 | 22.7504

## 65. Re 4M Mach 0.00 (1)
BIGFOIL.COM POLAR EXPORT
NACA63-713 a=0.2
NACA63-713 a=0.2 |  |  |  | Cl Max: | 1.539 | at alpha= | 12 | deg
JavaFoil+Calcfoil stall+Eppler ext transition |  |  |  | L/D Max: | 157.132 | at alpha= | 5 | deg
Re: | 4000000 |  |  | Cd Min: | 0.00499 | at alpha= | -7 | deg
Mach: | 0 |  |  | Cl=0 at alpha= | -3.7 | deg
|  |  |  | @ Cl=0.1, Cd= | 0.005098
|  |  |  | @ Cl=0.4, Cd= | 0.0067275
|  |  |  | @ Cl=0.6, Cd= | 0.00563
alpha (deg) | Cl | Cd | Cm | Cl/Cd
-17 | -0.376 | 0.13635 | -0.024 | -2.757
-16.5 | -0.388 | 0.13019 | -0.024 | -2.984
-16 | -0.401 | 0.12391 | -0.024 | -3.234
-15.5 | -0.413 | 0.11522 | -0.025 | -3.582
-15 | -0.424 | 0.11081 | -0.025 | -3.823
-14.5 | -0.434 | 0.1032 | -0.025 | -4.206
-14 | -0.443 | 0.09779 | -0.025 | -4.531
-13.5 | -0.451 | 0.09241 | -0.025 | -4.877
-13 | -0.457 | 0.08677 | -0.026 | -5.262
-12.5 | -0.46 | 0.08309 | -0.026 | -5.538
-12 | -0.461 | 0.079 | -0.026 | -5.837
-11.5 | -0.46 | 0.07406 | -0.026 | -6.21
-11 | -0.455 | 0.06922 | -0.027 | -6.576
-10.5 | -0.447 | 0.06508 | -0.027 | -6.871
-10 | -0.435 | 0.06149 | -0.027 | -7.081
-9.5 | -0.42 | 0.05726 | -0.028 | -7.337
-9 | -0.401 | 0.05355 | -0.029 | -7.491
-8.5 | -0.378 | 0.0505 | -0.029 | -7.483
-8 | -0.351 | 0.04694 | -0.03 | -7.484
-7.5 | -0.323 | 0.04203 | -0.033 | -7.677
-7 | -0.353 | 0.00499 | -0.055 | -70.765
-6.5 | -0.307 | 0.00506 | -0.055 | -60.713
-6 | -0.258 | 0.00508 | -0.056 | -50.664
-5.5 | -0.205 | 0.00512 | -0.056 | -40.061
-5 | -0.15 | 0.00508 | -0.056 | -29.611
-4.5 | -0.094 | 0.00508 | -0.057 | -18.457
-4 | -0.036 | 0.00511 | -0.057 | -6.971
-3.5 | 0.024 | 0.00514 | -0.057 | 4.588
-3 | 0.084 | 0.00509 | -0.058 | 16.408
-2.5 | 0.144 | 0.00512 | -0.058 | 28.044
-2 | 0.204 | 0.00593 | -0.059 | 34.384
-1.5 | 0.264 | 0.00601 | -0.059 | 43.997
-1 | 0.325 | 0.00674 | -0.059 | 48.252
-0.5 | 0.385 | 0.00672 | -0.06 | 57.302
0 | 0.445 | 0.00675 | -0.06 | 65.951
0.5 | 0.505 | 0.00549 | -0.061 | 92.047
1 | 0.565 | 0.00556 | -0.061 | 101.532
1.5 | 0.625 | 0.00568 | -0.061 | 109.86
2 | 0.684 | 0.00578 | -0.062 | 118.308
2.5 | 0.743 | 0.00594 | -0.062 | 125.114
3 | 0.803 | 0.00614 | -0.063 | 130.617
3.5 | 0.862 | 0.00638 | -0.063 | 134.936
4 | 0.919 | 0.0064 | -0.063 | 143.714
4.5 | 0.977 | 0.00662 | -0.064 | 147.61
5 | 1.035 | 0.00658 | -0.064 | 157.132
5.5 | 1.091 | 0.00752 | -0.065 | 145.127
6 | 1.146 | 0.00785 | -0.065 | 145.948
6.5 | 1.199 | 0.00811 | -0.065 | 147.771
7 | 1.25 | 0.00845 | -0.065 | 147.877
7.5 | 1.299 | 0.0088 | -0.066 | 147.571
8 | 1.345 | 0.00922 | -0.066 | 145.813
8.5 | 1.388 | 0.00987 | -0.066 | 140.567
9 | 1.421 | 0.01218 | -0.066 | 116.604
9.5 | 1.445 | 0.01637 | -0.066 | 88.262
10 | 1.477 | 0.01746 | -0.066 | 84.57
10.5 | 1.503 | 0.01874 | -0.066 | 80.194
11 | 1.521 | 0.02007 | -0.067 | 75.797
11.5 | 1.533 | 0.02145 | -0.067 | 71.496
12 | 1.539 | 0.02309 | -0.067 | 66.65
12.5 | 1.539 | 0.02461 | -0.067 | 62.529
13 | 1.532 | 0.02647 | -0.068 | 57.871
13.5 | 1.519 | 0.02844 | -0.068 | 53.425
14 | 1.5 | 0.0308 | -0.068 | 48.705
14.5 | 1.476 | 0.03289 | -0.068 | 44.872
15 | 1.446 | 0.03549 | -0.068 | 40.744
15.5 | 1.412 | 0.03818 | -0.069 | 36.982
16 | 1.374 | 0.0411 | -0.069 | 33.436
16.5 | 1.332 | 0.04502 | -0.069 | 29.58
17 | 1.287 | 0.04888 | -0.069 | 26.339

## 66. Re 4M Mach 0.00 (2)
BIGFOIL.COM POLAR EXPORT
NACA63-713 a=0.2
NACA63-713 a=0.2 |  |  |  | Cl Max: | 1.674 | at alpha= | 18 | deg
XFOIL ncrit=9 |  |  |  | L/D Max: | 195.463 | at alpha= | 5 | deg
Re: | 4000000 |  |  | Cd Min: | 0.09542 | at alpha= | 20 | deg
Mach: | 0 |  |  | Cl=0 at alpha= | -3.78 | deg
|  |  |  | @ Cl=0.1, Cd= | 0.0064958
|  |  |  | @ Cl=0.4, Cd= | 0.0060371
|  |  |  | @ Cl=0.6, Cd= | 0.0047318
alpha (deg) | Cl | Cd | Cm | Cl/Cd
-13.5 | -1.0108 | 0.02704 | -0.0651 | -37.3817
-13 | -0.9829 | 0.02301 | -0.0639 | -42.7162
-12.5 | -0.9442 | 0.02034 | -0.063 | -46.4208
-12 | -0.8994 | 0.01845 | -0.0624 | -48.748
-11.5 | -0.8523 | 0.01677 | -0.0618 | -50.8229
-11 | -0.8031 | 0.01534 | -0.0614 | -52.3533
-10.5 | -0.7519 | 0.01413 | -0.0611 | -53.213
-10 | -0.6993 | 0.01313 | -0.0609 | -53.2597
-9.5 | -0.6455 | 0.0123 | -0.0609 | -52.4797
-9 | -0.594 | 0.01072 | -0.0605 | -55.4104
-8.5 | -0.5389 | 0.01004 | -0.0605 | -53.6753
-8 | -0.4831 | 0.00951 | -0.0606 | -50.7992
-7.5 | -0.4268 | 0.00902 | -0.0607 | -47.3171
-7 | -0.3702 | 0.0086 | -0.0609 | -43.0465
-6.5 | -0.3132 | 0.00824 | -0.0611 | -38.0097
-6 | -0.2563 | 0.00781 | -0.0613 | -32.8169
-5.5 | -0.1992 | 0.00743 | -0.0615 | -26.8102
-5 | -0.1419 | 0.00709 | -0.0618 | -20.0141
-4.5 | -0.0839 | 0.00691 | -0.0623 | -12.1418
-4 | -0.0257 | 0.0068 | -0.0627 | -3.7794
-3.5 | 0.0327 | 0.00672 | -0.0632 | 4.8661
-3 | 0.0908 | 0.00651 | -0.0636 | 13.9478
-2 | 0.2075 | 0.00633 | -0.0646 | 32.7804
-1.5 | 0.2658 | 0.00622 | -0.0652 | 42.7331
-1 | 0.3242 | 0.00616 | -0.0657 | 52.6299
-0.5 | 0.3826 | 0.00607 | -0.0663 | 63.0313
0 | 0.4407 | 0.00596 | -0.0669 | 73.943
0.5 | 0.4987 | 0.00575 | -0.0675 | 86.7304
1 | 0.5547 | 0.00485 | -0.0684 | 114.3711
1.5 | 0.6122 | 0.0047 | -0.069 | 130.2553
2 | 0.6695 | 0.00457 | -0.0694 | 146.4989
2.5 | 0.7266 | 0.00459 | -0.0699 | 158.3007
3 | 0.7833 | 0.00462 | -0.0702 | 169.5455
3.5 | 0.8397 | 0.00469 | -0.0704 | 179.0405
4 | 0.8934 | 0.00479 | -0.0702 | 186.5136
4.5 | 0.9556 | 0.00493 | -0.0718 | 193.8337
5 | 1.0125 | 0.00518 | -0.0725 | 195.4633
5.5 | 1.068 | 0.00554 | -0.0729 | 192.7798
6 | 1.1236 | 0.00585 | -0.0734 | 192.0684
6.5 | 1.1762 | 0.00646 | -0.0735 | 182.0743
7 | 1.2286 | 0.00702 | -0.0736 | 175.0142
7.5 | 1.2792 | 0.00769 | -0.0735 | 166.3459
8 | 1.3245 | 0.00873 | -0.0726 | 151.7182
8.5 | 1.3645 | 0.01004 | -0.071 | 135.9064
9 | 1.4027 | 0.01123 | -0.0691 | 124.9065
9.5 | 1.4361 | 0.01248 | -0.0664 | 115.0721
10 | 1.4647 | 0.01356 | -0.0629 | 108.0162
10.5 | 1.4807 | 0.0147 | -0.0574 | 100.7279
11 | 1.502 | 0.0161 | -0.0537 | 93.2919
11.5 | 1.5236 | 0.01775 | -0.0506 | 85.8366
12 | 1.5473 | 0.01949 | -0.0482 | 79.3894
12.5 | 1.5665 | 0.02168 | -0.0457 | 72.2555
13 | 1.5867 | 0.02396 | -0.0437 | 66.2229
13.5 | 1.6029 | 0.02669 | -0.0418 | 60.0562
14 | 1.6188 | 0.02957 | -0.0402 | 54.7447
14.5 | 1.6306 | 0.03295 | -0.0387 | 49.4871
15 | 1.641 | 0.0367 | -0.0375 | 44.7139
15.5 | 1.6518 | 0.04062 | -0.0368 | 40.6647
16 | 1.657 | 0.04532 | -0.0363 | 36.5622
16.5 | 1.6629 | 0.05017 | -0.0361 | 33.1453
17 | 1.6695 | 0.05511 | -0.0363 | 30.294
17.5 | 1.672 | 0.06075 | -0.0369 | 27.5226
18 | 1.674 | 0.06663 | -0.0377 | 25.1238
18.5 | 1.6672 | 0.07394 | -0.0392 | 22.548
19 | 1.6678 | 0.08045 | -0.0409 | 20.7309
19.5 | 1.6654 | 0.08756 | -0.0429 | 19.0201
20 | 1.6597 | 0.09542 | -0.0456 | 17.3936

## 67. Re 4M Mach 0.10 (1)
BIGFOIL.COM POLAR EXPORT
NACA63-713 a=0.2
NACA63-713 a=0.2 |  |  |  | Cl Max: | 1.536 | at alpha= | 12 | deg
JavaFoil+Calcfoil stall+Eppler ext transition |  |  |  | L/D Max: | 156.888 | at alpha= | 5 | deg
Re: | 4000000 |  |  | Cd Min: | 0.00505 | at alpha= | -6.5 | deg
Mach: | 0.1 |  |  | Cl=0 at alpha= | -3.7 | deg
|  |  |  | @ Cl=0.1, Cd= | 0.0052893
|  |  |  | @ Cl=0.4, Cd= | 0.0067365
|  |  |  | @ Cl=0.6, Cd= | 0.0056527
alpha (deg) | Cl | Cd | Cm | Cl/Cd
-16.5 | -0.345 | 0.1324 | -0.024 | -2.605
-16 | -0.359 | 0.1263 | -0.024 | -2.846
-15.5 | -0.374 | 0.11659 | -0.025 | -3.207
-15 | -0.388 | 0.11343 | -0.025 | -3.417
-14.5 | -0.401 | 0.10447 | -0.025 | -3.836
-14 | -0.413 | 0.09967 | -0.025 | -4.14
-13.5 | -0.423 | 0.09382 | -0.025 | -4.511
-13 | -0.432 | 0.08837 | -0.025 | -4.889
-12.5 | -0.439 | 0.08273 | -0.026 | -5.304
-12 | -0.443 | 0.07971 | -0.026 | -5.554
-11.5 | -0.444 | 0.07384 | -0.026 | -6.017
-11 | -0.443 | 0.06962 | -0.027 | -6.356
-10.5 | -0.437 | 0.06572 | -0.027 | -6.646
-10 | -0.427 | 0.06186 | -0.027 | -6.91
-9.5 | -0.414 | 0.05924 | -0.027 | -6.981
-9 | -0.397 | 0.05412 | -0.028 | -7.33
-8.5 | -0.375 | 0.0509 | -0.029 | -7.364
-8 | -0.349 | 0.0474 | -0.03 | -7.37
-7.5 | -0.321 | 0.04284 | -0.032 | -7.496
-7 | -0.29 | 0.03734 | -0.036 | -7.778
-6.5 | -0.307 | 0.00505 | -0.056 | -60.814
-6 | -0.258 | 0.00509 | -0.056 | -50.756
-5.5 | -0.206 | 0.00513 | -0.056 | -40.146
-5 | -0.151 | 0.00509 | -0.057 | -29.697
-4.5 | -0.094 | 0.00508 | -0.057 | -18.527
-4 | -0.036 | 0.00511 | -0.057 | -7.001
-3.5 | 0.024 | 0.00514 | -0.058 | 4.609
-3 | 0.084 | 0.00506 | -0.058 | 16.579
-2.5 | 0.144 | 0.00592 | -0.059 | 24.406
-2 | 0.205 | 0.00594 | -0.059 | 34.522
-1.5 | 0.266 | 0.00604 | -0.059 | 44.011
-1 | 0.327 | 0.00674 | -0.06 | 48.438
-0.5 | 0.387 | 0.00673 | -0.06 | 57.496
0 | 0.447 | 0.00676 | -0.06 | 66.24
0.5 | 0.508 | 0.0055 | -0.061 | 92.358
1 | 0.568 | 0.00561 | -0.061 | 101.25
1.5 | 0.628 | 0.00569 | -0.062 | 110.334
2 | 0.687 | 0.00579 | -0.062 | 118.747
2.5 | 0.747 | 0.00599 | -0.063 | 124.772
3 | 0.806 | 0.0062 | -0.063 | 130.095
3.5 | 0.866 | 0.00645 | -0.063 | 134.291
4 | 0.924 | 0.0064 | -0.064 | 144.327
4.5 | 0.982 | 0.00664 | -0.064 | 147.957
5 | 1.04 | 0.00663 | -0.065 | 156.888
5.5 | 1.096 | 0.00759 | -0.065 | 144.472
6 | 1.151 | 0.00791 | -0.065 | 145.526
6.5 | 1.204 | 0.00818 | -0.065 | 147.114
7 | 1.255 | 0.00855 | -0.066 | 146.845
7.5 | 1.304 | 0.0089 | -0.066 | 146.408
8 | 1.35 | 0.00933 | -0.066 | 144.655
8.5 | 1.393 | 0.01 | -0.067 | 139.286
9 | 1.425 | 0.0124 | -0.066 | 114.945
9.5 | 1.449 | 0.01663 | -0.066 | 87.129
10 | 1.48 | 0.01775 | -0.066 | 83.355
10.5 | 1.506 | 0.01904 | -0.067 | 79.091
11 | 1.522 | 0.0204 | -0.067 | 74.635
11.5 | 1.532 | 0.02191 | -0.067 | 69.941
12 | 1.536 | 0.02353 | -0.067 | 65.294
12.5 | 1.533 | 0.02508 | -0.068 | 61.133
13 | 1.523 | 0.02708 | -0.068 | 56.223
13.5 | 1.506 | 0.02905 | -0.068 | 51.849
14 | 1.483 | 0.03151 | -0.068 | 47.061
14.5 | 1.454 | 0.03391 | -0.069 | 42.869
15 | 1.419 | 0.03644 | -0.069 | 38.954
15.5 | 1.379 | 0.03961 | -0.069 | 34.827
16 | 1.336 | 0.04287 | -0.069 | 31.16
16.5 | 1.288 | 0.04659 | -0.069 | 27.651
17 | 1.238 | 0.05075 | -0.069 | 24.398

## 68. Re 4M Mach 0.10 (2)
BIGFOIL.COM POLAR EXPORT
NACA63-713 a=0.2
NACA63-713 a=0.2 |  |  |  | Cl Max: | 1.6623 | at alpha= | 17.5 | deg
XFOIL ncrit=9 |  |  |  | L/D Max: | 195.643 | at alpha= | 5 | deg
Re: | 4000000 |  |  | Cd Min: | 0.10053 | at alpha= | 20 | deg
Mach: | 0.1 |  |  | Cl=0 at alpha= | -3.7798 | deg
|  |  |  | @ Cl=0.1, Cd= | 0.0065153
|  |  |  | @ Cl=0.4, Cd= | 0.006052
|  |  |  | @ Cl=0.6, Cd= | 0.004762
alpha (deg) | Cl | Cd | Cm | Cl/Cd
-12.5 | -0.9212 | 0.02667 | -0.0661 | -34.5407
-12 | -0.893 | 0.02181 | -0.0649 | -40.9445
-11.5 | -0.852 | 0.01896 | -0.064 | -44.9367
-11 | -0.8056 | 0.01686 | -0.0634 | -47.7817
-10.5 | -0.7562 | 0.01517 | -0.0628 | -49.8484
-10 | -0.7042 | 0.01386 | -0.0624 | -50.8081
-9.5 | -0.6506 | 0.01281 | -0.0621 | -50.7884
-9 | -0.5986 | 0.01117 | -0.0617 | -53.59
-8.5 | -0.5435 | 0.01029 | -0.0615 | -52.8183
-8 | -0.4872 | 0.00968 | -0.0615 | -50.3306
-7.5 | -0.4305 | 0.00915 | -0.0615 | -47.0492
-7 | -0.3733 | 0.00869 | -0.0616 | -42.9574
-6.5 | -0.3159 | 0.0083 | -0.0618 | -38.0602
-6 | -0.2583 | 0.00788 | -0.0619 | -32.7792
-5.5 | -0.2008 | 0.00748 | -0.0621 | -26.8449
-4.5 | -0.0846 | 0.00694 | -0.0627 | -12.1902
-4 | -0.0259 | 0.00681 | -0.0632 | -3.8032
-3.5 | 0.0329 | 0.00675 | -0.0636 | 4.8741
-3 | 0.0914 | 0.00653 | -0.064 | 13.9969
-2.5 | 0.1501 | 0.00643 | -0.0645 | 23.3437
-2 | 0.2089 | 0.00635 | -0.065 | 32.8976
-1.5 | 0.2676 | 0.00623 | -0.0655 | 42.9535
-1 | 0.3264 | 0.00617 | -0.0661 | 52.9011
-0.5 | 0.3851 | 0.00608 | -0.0667 | 63.3388
0 | 0.4436 | 0.00597 | -0.0673 | 74.3049
0.5 | 0.502 | 0.00577 | -0.0679 | 87.0017
1 | 0.5583 | 0.00487 | -0.0688 | 114.6407
1.5 | 0.6162 | 0.00472 | -0.0693 | 130.5508
2 | 0.6739 | 0.00459 | -0.0698 | 146.8192
2.5 | 0.7314 | 0.0046 | -0.0702 | 159
3 | 0.7885 | 0.00464 | -0.0706 | 169.9353
3.5 | 0.8453 | 0.00472 | -0.0708 | 179.089
4 | 0.8995 | 0.00481 | -0.0705 | 187.0062
4.5 | 0.9618 | 0.00495 | -0.0721 | 194.303
5 | 1.0193 | 0.00521 | -0.0728 | 195.643
5.5 | 1.0752 | 0.00557 | -0.0732 | 193.0341
6 | 1.1312 | 0.00589 | -0.0737 | 192.0543
6.5 | 1.1842 | 0.00649 | -0.0738 | 182.4653
7 | 1.2368 | 0.00707 | -0.0738 | 174.9364
7.5 | 1.2875 | 0.00777 | -0.0736 | 165.7014
8 | 1.3324 | 0.00887 | -0.0726 | 150.2142
8.5 | 1.3723 | 0.01016 | -0.0708 | 135.0689
9 | 1.4097 | 0.01139 | -0.0687 | 123.7665
9.5 | 1.4414 | 0.01268 | -0.0656 | 113.6751
10 | 1.463 | 0.01379 | -0.0607 | 106.0914
10.5 | 1.4807 | 0.01508 | -0.0558 | 98.1897
11 | 1.5027 | 0.01659 | -0.0523 | 90.5787
11.5 | 1.5238 | 0.0184 | -0.0493 | 82.8152
12 | 1.5474 | 0.02025 | -0.0469 | 76.4148
12.5 | 1.5665 | 0.02257 | -0.0445 | 69.4063
13 | 1.5854 | 0.02506 | -0.0425 | 63.2642
13.5 | 1.6003 | 0.028 | -0.0406 | 57.1536
14 | 1.6159 | 0.03105 | -0.039 | 52.0419
14.5 | 1.6261 | 0.03471 | -0.0376 | 46.8482
15 | 1.6372 | 0.03856 | -0.0366 | 42.4585
15.5 | 1.6464 | 0.04281 | -0.0359 | 38.4583
16 | 1.6496 | 0.04789 | -0.0355 | 34.4456
16.5 | 1.6567 | 0.05279 | -0.0355 | 31.3828
17 | 1.6618 | 0.05805 | -0.0358 | 28.627
17.5 | 1.6623 | 0.06414 | -0.0366 | 25.9167
18 | 1.6622 | 0.07046 | -0.0377 | 23.5907
18.5 | 1.6575 | 0.07772 | -0.0393 | 21.3266
19 | 1.6561 | 0.08469 | -0.0412 | 19.5548
19.5 | 1.6529 | 0.09213 | -0.0436 | 17.941
20 | 1.6447 | 0.10053 | -0.0466 | 16.3603

## 69. Re 4M Mach 0.25 (1)
BIGFOIL.COM POLAR EXPORT
NACA63-713 a=0.2
NACA63-713 a=0.2 |  |  |  | Cl Max: | 1.52 | at alpha= | 11 | deg
JavaFoil+Calcfoil stall+Eppler ext transition |  |  |  | L/D Max: | 152.587 | at alpha= | 4.5 | deg
Re: | 4000000 |  |  | Cd Min: | 0.00505 | at alpha= | -3.5 | deg
Mach: | 0.25 |  |  | Cl=0 at alpha= | -3.6967 | deg
|  |  |  | @ Cl=0.1, Cd= | 0.0052664
|  |  |  | @ Cl=0.4, Cd= | 0.0068013
|  |  |  | @ Cl=0.6, Cd= | 0.0057102
alpha (deg) | Cl | Cd | Cm | Cl/Cd
-14.5 | -0.064 | 0.11508 | -0.025 | -0.555
-14 | -0.061 | 0.11087 | -0.024 | -0.549
-13.5 | -0.143 | 0.10261 | -0.025 | -1.396
-13 | -0.196 | 0.09617 | -0.025 | -2.039
-12.5 | -0.238 | 0.09291 | -0.025 | -2.559
-12 | -0.273 | 0.08633 | -0.025 | -3.163
-11.5 | -0.303 | 0.07882 | -0.026 | -3.844
-11 | -0.327 | 0.074 | -0.026 | -4.42
-10.5 | -0.345 | 0.06924 | -0.026 | -4.981
-10 | -0.356 | 0.0653 | -0.027 | -5.456
-9.5 | -0.361 | 0.06069 | -0.027 | -5.945
-9 | -0.358 | 0.05693 | -0.028 | -6.293
-8.5 | -0.349 | 0.05336 | -0.028 | -6.536
-8 | -0.332 | 0.05054 | -0.028 | -6.574
-7.5 | -0.31 | 0.04592 | -0.03 | -6.758
-7 | -0.283 | 0.04233 | -0.032 | -6.674
-6.5 | -0.249 | 0.03927 | -0.033 | -6.352
-6 | -0.26 | 0.00507 | -0.058 | -51.263
-5.5 | -0.209 | 0.0051 | -0.058 | -40.886
-5 | -0.154 | 0.00512 | -0.058 | -30.031
-4.5 | -0.096 | 0.00511 | -0.059 | -18.831
-4 | -0.037 | 0.00513 | -0.059 | -7.15
-3.5 | 0.024 | 0.00505 | -0.059 | 4.811
-3 | 0.086 | 0.00507 | -0.06 | 16.986
-2.5 | 0.148 | 0.00594 | -0.06 | 24.953
-2 | 0.211 | 0.00598 | -0.061 | 35.241
-1.5 | 0.273 | 0.00605 | -0.061 | 45.129
-1 | 0.336 | 0.0068 | -0.061 | 49.336
-0.5 | 0.398 | 0.0068 | -0.062 | 58.482
0 | 0.46 | 0.00684 | -0.062 | 67.246
0.5 | 0.522 | 0.00557 | -0.063 | 93.579
1 | 0.583 | 0.00568 | -0.063 | 102.658
1.5 | 0.645 | 0.00579 | -0.063 | 111.337
2 | 0.706 | 0.00593 | -0.064 | 119.052
2.5 | 0.767 | 0.0061 | -0.064 | 125.846
3 | 0.828 | 0.00637 | -0.065 | 130.013
3.5 | 0.889 | 0.00638 | -0.065 | 139.335
4 | 0.948 | 0.00664 | -0.065 | 142.737
4.5 | 1.008 | 0.0066 | -0.066 | 152.587
5 | 1.066 | 0.00752 | -0.066 | 141.678
5.5 | 1.122 | 0.00791 | -0.066 | 141.938
6 | 1.178 | 0.00828 | -0.067 | 142.315
6.5 | 1.231 | 0.00859 | -0.067 | 143.42
7 | 1.283 | 0.00899 | -0.067 | 142.629
7.5 | 1.332 | 0.0094 | -0.068 | 141.722
8 | 1.377 | 0.00995 | -0.068 | 138.354
8.5 | 1.419 | 0.01074 | -0.068 | 132.116
9 | 1.438 | 0.01687 | -0.067 | 85.274
9.5 | 1.47 | 0.01803 | -0.068 | 81.513
10 | 1.496 | 0.01938 | -0.068 | 77.18
10.5 | 1.514 | 0.0209 | -0.068 | 72.44
11 | 1.52 | 0.02251 | -0.068 | 67.533
11.5 | 1.517 | 0.02435 | -0.069 | 62.286
12 | 1.503 | 0.02628 | -0.069 | 57.188
12.5 | 1.478 | 0.02827 | -0.069 | 52.298
13 | 1.442 | 0.03078 | -0.069 | 46.843
13.5 | 1.395 | 0.03348 | -0.069 | 41.667
14 | 1.336 | 0.03658 | -0.07 | 36.531
14.5 | 1.266 | 0.04076 | -0.07 | 31.064
15 | 1.188 | 0.04467 | -0.07 | 26.596
15.5 | 1.102 | 0.04883 | -0.07 | 22.564
16 | 1.003 | 0.05709 | -0.069 | 17.566

## 70. Re 4M Mach 0.25 (2)
BIGFOIL.COM POLAR EXPORT
NACA63-713 a=0.2
NACA63-713 a=0.2 |  |  |  | Cl Max: | 1.6172 | at alpha= | 16.5 | deg
XFOIL ncrit=9 |  |  |  | L/D Max: | 196.431 | at alpha= | 5 | deg
Re: | 4000000 |  |  | Cd Min: | 0.12833 | at alpha= | 20 | deg
Mach: | 0.25 |  |  | Cl=0 at alpha= | -3.7757 | deg
|  |  |  | @ Cl=0.1, Cd= | 0.0066087
|  |  |  | @ Cl=0.4, Cd= | 0.0061584
|  |  |  | @ Cl=0.6, Cd= | 0.0049057
alpha (deg) | Cl | Cd | Cm | Cl/Cd
-11 | -0.4175 | 0.08357 | -0.0417 | -4.9958
-10.5 | -0.45 | 0.07065 | -0.0499 | -6.3694
-10 | -0.451 | 0.06376 | -0.0547 | -7.0734
-9 | -0.6019 | 0.01926 | -0.0694 | -31.2513
-8.5 | -0.5632 | 0.01356 | -0.0681 | -41.5339
-8 | -0.5092 | 0.01129 | -0.0671 | -45.1019
-7.5 | -0.4507 | 0.01018 | -0.0665 | -44.2731
-7 | -0.391 | 0.00939 | -0.066 | -41.64
-6.5 | -0.3308 | 0.00877 | -0.0657 | -37.7195
-6 | -0.2702 | 0.00831 | -0.0655 | -32.515
-5.5 | -0.2098 | 0.0078 | -0.0654 | -26.8974
-5 | -0.1494 | 0.00737 | -0.0653 | -20.2714
-4.5 | -0.0887 | 0.00707 | -0.0655 | -12.546
-4 | -0.0275 | 0.0069 | -0.0657 | -3.9855
-3.5 | 0.0338 | 0.00683 | -0.0661 | 4.9488
-3 | 0.0947 | 0.00662 | -0.0664 | 14.3051
-2.5 | 0.1557 | 0.00649 | -0.0668 | 23.9908
-2 | 0.2167 | 0.00642 | -0.0672 | 33.7539
-1.5 | 0.2776 | 0.00628 | -0.0677 | 44.2038
-1 | 0.3385 | 0.00623 | -0.0682 | 54.3339
-0.5 | 0.3992 | 0.00616 | -0.0688 | 64.8052
0 | 0.4599 | 0.00604 | -0.0694 | 76.1424
0.5 | 0.5203 | 0.00587 | -0.0701 | 88.6371
1 | 0.5786 | 0.00497 | -0.0709 | 116.4185
1.5 | 0.6385 | 0.00479 | -0.0715 | 133.2985
2 | 0.6981 | 0.00471 | -0.072 | 148.2166
2.5 | 0.7579 | 0.0047 | -0.0724 | 161.2553
3 | 0.8173 | 0.00477 | -0.0727 | 171.3417
3.5 | 0.8763 | 0.00488 | -0.073 | 179.5697
4 | 0.933 | 0.00495 | -0.0727 | 188.4848
4.5 | 0.9958 | 0.00508 | -0.0738 | 196.0236
5 | 1.0568 | 0.00538 | -0.0746 | 196.4312
5.5 | 1.1152 | 0.00574 | -0.075 | 194.2857
6 | 1.173 | 0.00613 | -0.0752 | 191.354
6.5 | 1.2285 | 0.00671 | -0.0751 | 183.0849
7 | 1.2823 | 0.00738 | -0.0747 | 173.7534
7.5 | 1.3343 | 0.00813 | -0.0741 | 164.1205
8 | 1.3758 | 0.00951 | -0.072 | 144.6688
8.5 | 1.4115 | 0.01096 | -0.069 | 128.7865
9 | 1.4407 | 0.0124 | -0.065 | 116.1855
9.5 | 1.4464 | 0.014 | -0.0573 | 103.3143
10 | 1.4636 | 0.01578 | -0.0526 | 92.7503
10.5 | 1.4841 | 0.01779 | -0.049 | 83.4233
11 | 1.5065 | 0.01994 | -0.0461 | 75.5517
11.5 | 1.5264 | 0.02244 | -0.0434 | 68.0214
12 | 1.5445 | 0.02525 | -0.041 | 61.1683
12.5 | 1.562 | 0.02828 | -0.0389 | 55.2334
13 | 1.5739 | 0.03191 | -0.0369 | 49.3231
13.5 | 1.5874 | 0.03565 | -0.0354 | 44.5273
14 | 1.5959 | 0.04008 | -0.0342 | 39.8179
14.5 | 1.605 | 0.04472 | -0.0334 | 35.89
15 | 1.6098 | 0.05001 | -0.0329 | 32.1896
15.5 | 1.6122 | 0.0558 | -0.0329 | 28.8925
16 | 1.6155 | 0.06175 | -0.0333 | 26.1619
16.5 | 1.6172 | 0.06811 | -0.0341 | 23.7439
17 | 1.6127 | 0.07551 | -0.0354 | 21.3574
17.5 | 1.608 | 0.08322 | -0.0373 | 19.3223
18 | 1.6053 | 0.09098 | -0.0396 | 17.6445
18.5 | 1.5997 | 0.09931 | -0.0424 | 16.1081
19 | 1.5891 | 0.10867 | -0.0459 | 14.6232
19.5 | 1.5799 | 0.11798 | -0.0499 | 13.3913
20 | 1.5657 | 0.12833 | -0.0547 | 12.2006

## 71. Re 4M Mach 0.50 (1)
BIGFOIL.COM POLAR EXPORT
NACA63-713 a=0.2
NACA63-713 a=0.2 |  |  |  | Cl Max: | 1.487 | at alpha= | 9 | deg
JavaFoil+Calcfoil stall+Eppler ext transition |  |  |  | L/D Max: | 139.546 | at alpha= | 3 | deg
Re: | 4000000 |  |  | Cd Min: | 0.00506 | at alpha= | -4 | deg
Mach: | 0.5 |  |  | Cl=0 at alpha= | -3.7015 | deg
|  |  |  | @ Cl=0.1, Cd= | 0.0052248
|  |  |  | @ Cl=0.4, Cd= | 0.0070681
|  |  |  | @ Cl=0.6, Cd= | 0.0059965
alpha (deg) | Cl | Cd | Cm | Cl/Cd
-20 | -0.934 | 0.16192 | -0.033 | -5.767
-19.5 | -0.903 | 0.15944 | -0.032 | -5.665
-19 | -0.874 | 0.15376 | -0.032 | -5.685
-18.5 | -0.845 | 0.1475 | -0.032 | -5.73
-18 | -0.817 | 0.14084 | -0.032 | -5.799
-17.5 | -0.788 | 0.13813 | -0.032 | -5.706
-17 | -0.76 | 0.13543 | -0.032 | -5.612
-16.5 | -0.73 | 0.12834 | -0.032 | -5.69
-16 | -0.7 | 0.12299 | -0.031 | -5.695
-15.5 | -0.672 | 0.11872 | -0.031 | -5.66
-15 | -0.643 | 0.11381 | -0.031 | -5.653
-14.5 | -0.615 | 0.10981 | -0.031 | -5.598
-14 | -0.586 | 0.10887 | -0.031 | -5.384
-13.5 | -0.558 | 0.10464 | -0.031 | -5.329
-13 | -0.528 | 0.09845 | -0.03 | -5.362
-12.5 | -0.499 | 0.08845 | -0.03 | -5.646
-12 | -0.471 | 0.08056 | -0.03 | -5.844
-11.5 | -0.442 | 0.07451 | -0.03 | -5.936
-11 | -0.414 | 0.07012 | -0.03 | -5.902
-10.5 | -0.386 | 0.06452 | -0.031 | -5.979
-10 | -0.357 | 0.06296 | -0.032 | -5.675
-9.5 | -0.328 | 0.07076 | -0.029 | -4.631
-9 | -0.299 | 0.0621 | -0.03 | -4.821
-8.5 | -0.271 | 0.05634 | -0.03 | -4.811
-8 | -0.243 | 0.05133 | -0.03 | -4.73
-7.5 | -0.215 | 0.0474 | -0.032 | -4.528
-7 | -0.186 | 0.0543 | -0.028 | -3.419
-6.5 | -0.157 | 0.0472 | -0.028 | -3.335
-6 | -0.129 | 0.04493 | -0.03 | -2.879
-5.5 | -0.101 | 0.04021 | -0.031 | -2.52
-5 | -0.123 | 0.03756 | -0.032 | -3.275
-4.5 | -0.082 | 0.03421 | -0.035 | -2.404
-4 | -0.04 | 0.00506 | -0.066 | -7.877
-3.5 | 0.027 | 0.00519 | -0.066 | 5.154
-3 | 0.096 | 0.00523 | -0.067 | 18.283
-2.5 | 0.165 | 0.00514 | -0.067 | 32.057
-2 | 0.235 | 0.00613 | -0.068 | 38.258
-1.5 | 0.305 | 0.0062 | -0.068 | 49.161
-1 | 0.375 | 0.00705 | -0.069 | 53.153
-0.5 | 0.444 | 0.0071 | -0.069 | 62.545
0 | 0.513 | 0.00716 | -0.069 | 71.719
0.5 | 0.582 | 0.00596 | -0.07 | 97.663
1 | 0.651 | 0.0061 | -0.07 | 106.77
1.5 | 0.72 | 0.0063 | -0.071 | 114.286
2 | 0.788 | 0.00654 | -0.071 | 120.395
2.5 | 0.856 | 0.00693 | -0.072 | 123.588
3 | 0.92 | 0.00659 | -0.072 | 139.546
3.5 | 0.983 | 0.00754 | -0.072 | 130.396
4 | 1.046 | 0.00802 | -0.072 | 130.387
4.5 | 1.108 | 0.00861 | -0.073 | 128.678
5 | 1.169 | 0.00917 | -0.073 | 127.563
5.5 | 1.23 | 0.00974 | -0.073 | 126.292
6 | 1.291 | 0.01029 | -0.073 | 125.499
6.5 | 1.347 | 0.01089 | -0.074 | 123.639
7 | 1.398 | 0.01158 | -0.074 | 120.697
7.5 | 1.443 | 0.01252 | -0.074 | 115.195
8 | 1.475 | 0.0148 | -0.074 | 99.658
8.5 | 1.485 | 0.02234 | -0.074 | 66.47
9 | 1.487 | 0.02465 | -0.074 | 60.313
9.5 | 1.448 | 0.02747 | -0.074 | 52.72
10 | 1.314 | 0.0312 | -0.074 | 42.121
10.5 | 0.884 | 0.03824 | -0.073 | 23.115
11 | 0.915 | 0.03921 | -0.074 | 23.335
11.5 | 0.944 | 0.03996 | -0.074 | 23.62
12 | 0.952 | 0.05016 | -0.072 | 18.98
12.5 | 0.995 | 0.04589 | -0.074 | 21.674
13 | 0.896 | 0.09794 | -0.04 | 9.148
13.5 | 1.029 | 0.06424 | -0.073 | 16.024
14 | 0.947 | 0.10964 | -0.042 | 8.639

## 72. Re 4M Mach 0.50 (2)
BIGFOIL.COM POLAR EXPORT
NACA63-713 a=0.2
NACA63-713 a=0.2 |  |  |  | Cl Max: | 1.5176 | at alpha= | 7.5 | deg
XFOIL ncrit=9 |  |  |  | L/D Max: | 196.464 | at alpha= | 5 | deg
Re: | 4000000 |  |  | Cd Min: | 0.25229 | at alpha= | -19.5 | deg
Mach: | 0.5 |  |  | Cl=0 at alpha= | -3.7524 | deg
|  |  |  | @ Cl=0.1, Cd= | 0.0071594
|  |  |  | @ Cl=0.4, Cd= | 0.0064773
|  |  |  | @ Cl=0.6, Cd= | 0.0062676
alpha (deg) | Cl | Cd | Cm | Cl/Cd
-19.5 | -0.63 | 0.25229 | 0.0506 | -2.4971
-19 | -0.6076 | 0.2441 | 0.0455 | -2.4891
-18.5 | -0.5832 | 0.23671 | 0.0404 | -2.4638
-18 | -0.5584 | 0.22956 | 0.0354 | -2.4325
-17.5 | -0.5334 | 0.22145 | 0.0304 | -2.4087
-17 | -0.5094 | 0.2133 | 0.0253 | -2.3882
-16.5 | -0.4854 | 0.20541 | 0.0204 | -2.3631
-16 | -0.4617 | 0.19745 | 0.0155 | -2.3383
-15.5 | -0.4381 | 0.18958 | 0.0107 | -2.3109
-15 | -0.4151 | 0.18166 | 0.006 | -2.285
-14.5 | -0.3931 | 0.17356 | 0.0014 | -2.2649
-14 | -0.37 | 0.16602 | -0.0032 | -2.2286
-13.5 | -0.3487 | 0.15797 | -0.0077 | -2.2074
-13 | -0.3291 | 0.14987 | -0.0123 | -2.1959
-12.5 | -0.3096 | 0.14201 | -0.0167 | -2.1801
-12 | -0.2927 | 0.13333 | -0.0214 | -2.1953
-11.5 | -0.2734 | 0.1259 | -0.0256 | -2.1716
-11 | -0.2541 | 0.11878 | -0.0297 | -2.1392
-10.5 | -0.235 | 0.11184 | -0.0337 | -2.1012
-10 | -0.2188 | 0.10427 | -0.0378 | -2.0984
-9.5 | -0.2055 | 0.09666 | -0.042 | -2.126
-9 | -0.1967 | 0.08842 | -0.0464 | -2.2246
-8.5 | -0.1888 | 0.08061 | -0.0508 | -2.3421
-8 | -0.1871 | 0.0723 | -0.0555 | -2.5878
-7.5 | -0.1893 | 0.06418 | -0.0604 | -2.9495
-7 | -0.2082 | 0.05584 | -0.0662 | -3.7285
-6.5 | -0.2162 | 0.04595 | -0.0754 | -4.7051
-6 | -0.215 | 0.03501 | -0.0805 | -6.1411
-5.5 | -0.2062 | 0.02164 | -0.0824 | -9.5287
-5 | -0.1785 | 0.00995 | -0.0814 | -17.9397
-4.5 | -0.1092 | 0.00813 | -0.0795 | -13.4317
-4 | -0.0363 | 0.00746 | -0.0782 | -4.866
-3.5 | 0.037 | 0.00722 | -0.0776 | 5.1247
-3 | 0.1098 | 0.00715 | -0.0773 | 15.3566
-2.5 | 0.1812 | 0.00687 | -0.0772 | 26.3755
-2 | 0.2523 | 0.00672 | -0.0773 | 37.5446
-1.5 | 0.3233 | 0.00661 | -0.0776 | 48.9107
-1 | 0.3938 | 0.00648 | -0.0779 | 60.7716
-0.5 | 0.464 | 0.00645 | -0.0784 | 71.938
0 | 0.5343 | 0.00639 | -0.0789 | 83.615
0.5 | 0.6041 | 0.00626 | -0.0795 | 96.5016
1 | 0.6713 | 0.00545 | -0.0804 | 123.1743
1.5 | 0.7404 | 0.00522 | -0.081 | 141.8391
2 | 0.8096 | 0.00516 | -0.0814 | 156.8992
2.5 | 0.8787 | 0.00525 | -0.0817 | 167.3714
3 | 0.9482 | 0.00537 | -0.0819 | 176.5736
3.5 | 1.0175 | 0.00552 | -0.0819 | 184.3297
4 | 1.0852 | 0.00571 | -0.0815 | 190.0525
4.5 | 1.152 | 0.0059 | -0.0807 | 195.2542
5 | 1.2279 | 0.00625 | -0.0817 | 196.464
5.5 | 1.2953 | 0.00676 | -0.081 | 191.6124
6 | 1.3618 | 0.00731 | -0.0799 | 186.2927
6.5 | 1.424 | 0.00803 | -0.078 | 177.335
7 | 1.4803 | 0.00893 | -0.0751 | 165.7671
7.5 | 1.5176 | 0.01031 | -0.0697 | 147.1969
8 | 1.5049 | 0.01295 | -0.0587 | 116.2085
8.5 | 1.4928 | 0.0171 | -0.0512 | 87.2982
9 | 1.4867 | 0.02168 | -0.0457 | 68.5747
9.5 | 1.4729 | 0.02724 | -0.041 | 54.0712
10 | 1.4706 | 0.03247 | -0.0376 | 45.291
10.5 | 1.4781 | 0.03745 | -0.0351 | 39.4686
11 | 1.4858 | 0.04273 | -0.0331 | 34.7718
11.5 | 1.4917 | 0.04847 | -0.0316 | 30.7757
12 | 1.4983 | 0.05444 | -0.0306 | 27.522
12.5 | 1.4999 | 0.06119 | -0.0301 | 24.5122

## 73. Re 5M Mach 0.00 (1)
BIGFOIL.COM POLAR EXPORT
NACA63-713 a=0.2
NACA63-713 a=0.2 |  |  |  | Cl Max: | 1.542 | at alpha= | 12 | deg
JavaFoil+Calcfoil stall+Eppler ext transition |  |  |  | L/D Max: | 157.801 | at alpha= | 5 | deg
Re: | 5000000 |  |  | Cd Min: | 0.00491 | at alpha= | -7 | deg
Mach: | 0 |  |  | Cl=0 at alpha= | -3.7 | deg
|  |  |  | @ Cl=0.1, Cd= | 0.0049593
|  |  |  | @ Cl=0.4, Cd= | 0.006585
|  |  |  | @ Cl=0.6, Cd= | 0.0055867
alpha (deg) | Cl | Cd | Cm | Cl/Cd
-17 | -0.376 | 0.13488 | -0.024 | -2.788
-16.5 | -0.389 | 0.12881 | -0.025 | -3.017
-16 | -0.401 | 0.12038 | -0.025 | -3.331
-15.5 | -0.413 | 0.11398 | -0.025 | -3.622
-15 | -0.424 | 0.10919 | -0.025 | -3.881
-14.5 | -0.434 | 0.10215 | -0.025 | -4.25
-14 | -0.443 | 0.09666 | -0.025 | -4.586
-13.5 | -0.451 | 0.09129 | -0.026 | -4.938
-13 | -0.457 | 0.08633 | -0.026 | -5.289
-12.5 | -0.46 | 0.0816 | -0.026 | -5.643
-12 | -0.461 | 0.07803 | -0.026 | -5.912
-11.5 | -0.46 | 0.07264 | -0.027 | -6.333
-11 | -0.456 | 0.06771 | -0.027 | -6.731
-10.5 | -0.448 | 0.06437 | -0.027 | -6.952
-10 | -0.436 | 0.06056 | -0.028 | -7.194
-9.5 | -0.42 | 0.05669 | -0.028 | -7.416
-9 | -0.402 | 0.05267 | -0.029 | -7.627
-8.5 | -0.378 | 0.04965 | -0.03 | -7.622
-8 | -0.352 | 0.046 | -0.031 | -7.653
-7.5 | -0.324 | 0.04013 | -0.035 | -8.086
-7 | -0.353 | 0.00491 | -0.055 | -71.905
-6.5 | -0.307 | 0.00494 | -0.055 | -62.146
-6 | -0.258 | 0.00503 | -0.056 | -51.205
-5.5 | -0.205 | 0.00501 | -0.056 | -40.993
-5 | -0.15 | 0.00495 | -0.056 | -30.393
-4.5 | -0.094 | 0.00495 | -0.057 | -18.96
-4 | -0.036 | 0.00497 | -0.057 | -7.17
-3.5 | 0.024 | 0.005 | -0.057 | 4.712
-3 | 0.084 | 0.00493 | -0.058 | 16.936
-2.5 | 0.144 | 0.00504 | -0.058 | 28.511
-2 | 0.204 | 0.00584 | -0.059 | 34.914
-1.5 | 0.264 | 0.00588 | -0.059 | 44.995
-1 | 0.325 | 0.00659 | -0.059 | 49.29
-0.5 | 0.385 | 0.00658 | -0.06 | 58.58
0 | 0.445 | 0.0066 | -0.06 | 67.503
0.5 | 0.505 | 0.00543 | -0.061 | 93.014
1 | 0.565 | 0.00554 | -0.061 | 101.891
1.5 | 0.625 | 0.00562 | -0.061 | 111.133
2 | 0.684 | 0.00574 | -0.062 | 119.224
2.5 | 0.743 | 0.00592 | -0.062 | 125.568
3 | 0.803 | 0.00613 | -0.063 | 130.902
3.5 | 0.862 | 0.00637 | -0.063 | 135.268
4 | 0.919 | 0.00635 | -0.063 | 144.722
4.5 | 0.977 | 0.00666 | -0.064 | 146.771
5 | 1.035 | 0.00656 | -0.064 | 157.801
5.5 | 1.092 | 0.00744 | -0.065 | 146.652
6 | 1.148 | 0.00772 | -0.065 | 148.612
6.5 | 1.2 | 0.00802 | -0.065 | 149.603
7 | 1.251 | 0.00825 | -0.066 | 151.608
7.5 | 1.3 | 0.00859 | -0.066 | 151.472
8 | 1.346 | 0.00916 | -0.066 | 146.935
8.5 | 1.386 | 0.0105 | -0.066 | 131.962
9 | 1.413 | 0.01448 | -0.066 | 97.617
9.5 | 1.448 | 0.01567 | -0.066 | 92.404
10 | 1.479 | 0.01668 | -0.066 | 88.67
10.5 | 1.506 | 0.01791 | -0.067 | 84.084
11 | 1.524 | 0.01917 | -0.067 | 79.493
11.5 | 1.536 | 0.02048 | -0.067 | 75.006
12 | 1.542 | 0.02205 | -0.067 | 69.925
12.5 | 1.542 | 0.02353 | -0.068 | 65.546
13 | 1.535 | 0.02529 | -0.068 | 60.695
13.5 | 1.522 | 0.02714 | -0.068 | 56.093
14 | 1.503 | 0.02939 | -0.068 | 51.131
14.5 | 1.479 | 0.03142 | -0.069 | 47.073
15 | 1.449 | 0.03389 | -0.069 | 42.762
15.5 | 1.415 | 0.03646 | -0.069 | 38.817
16 | 1.377 | 0.03924 | -0.069 | 35.103
16.5 | 1.335 | 0.04295 | -0.069 | 31.077
17 | 1.29 | 0.04646 | -0.069 | 27.779

## 74. Re 5M Mach 0.00 (2)
BIGFOIL.COM POLAR EXPORT
NACA63-713 a=0.2
NACA63-713 a=0.2 |  |  |  | Cl Max: | 1.6996 | at alpha= | 18.5 | deg
XFOIL ncrit=9 |  |  |  | L/D Max: | 201.012 | at alpha= | 5 | deg
Re: | 5000000 |  |  | Cd Min: | 0.09112 | at alpha= | 20 | deg
Mach: | 0 |  |  | Cl=0 at alpha= | -3.774 | deg
|  |  |  | @ Cl=0.1, Cd= | 0.006257
|  |  |  | @ Cl=0.4, Cd= | 0.0058401
|  |  |  | @ Cl=0.6, Cd= | 0.0046573
alpha (deg) | Cl | Cd | Cm | Cl/Cd
-14.5 | -1.1068 | 0.02805 | -0.0662 | -39.4581
-14 | -1.0881 | 0.02331 | -0.0644 | -46.6795
-13.5 | -1.0515 | 0.02069 | -0.0633 | -50.8217
-13 | -1.0083 | 0.01881 | -0.0625 | -53.6045
-12.5 | -0.9623 | 0.01715 | -0.0618 | -56.1108
-12 | -0.9139 | 0.01574 | -0.0613 | -58.0623
-11.5 | -0.864 | 0.01447 | -0.0609 | -59.7097
-11 | -0.8124 | 0.01339 | -0.0606 | -60.6721
-10.5 | -0.7594 | 0.01248 | -0.0604 | -60.8494
-10 | -0.7055 | 0.01173 | -0.0603 | -60.1449
-9.5 | -0.6507 | 0.01108 | -0.0603 | -58.7274
-9 | -0.5951 | 0.01055 | -0.0604 | -56.4076
-8.5 | -0.541 | 0.00958 | -0.0602 | -56.4718
-8 | -0.485 | 0.00903 | -0.0603 | -53.7099
-7.5 | -0.4286 | 0.00857 | -0.0605 | -50.0117
-7 | -0.3718 | 0.00818 | -0.0606 | -45.4523
-6.5 | -0.3147 | 0.00782 | -0.0609 | -40.243
-6 | -0.2573 | 0.00752 | -0.0612 | -34.2154
-5 | -0.1428 | 0.00677 | -0.0617 | -21.0931
-4.5 | -0.0846 | 0.00664 | -0.0622 | -12.741
-4 | -0.0264 | 0.00649 | -0.0626 | -4.0678
-3.5 | 0.032 | 0.00638 | -0.0631 | 5.0157
-3 | 0.0904 | 0.00628 | -0.0636 | 14.3949
-2.5 | 0.1488 | 0.00614 | -0.0641 | 24.2345
-2 | 0.2073 | 0.00607 | -0.0646 | 34.1516
-1.5 | 0.2657 | 0.006 | -0.0651 | 44.2833
-1 | 0.3242 | 0.00593 | -0.0657 | 54.6712
-0.5 | 0.3826 | 0.00587 | -0.0663 | 65.1789
0 | 0.4409 | 0.00577 | -0.0669 | 76.4125
0.5 | 0.4991 | 0.00562 | -0.0676 | 88.8078
1 | 0.5556 | 0.00485 | -0.0684 | 114.5567
1.5 | 0.6132 | 0.0046 | -0.0691 | 133.3043
2 | 0.6706 | 0.00447 | -0.0696 | 150.0224
2.5 | 0.7283 | 0.00447 | -0.0702 | 162.9306
3 | 0.7855 | 0.00448 | -0.0706 | 175.3348
3.5 | 0.8425 | 0.00458 | -0.0711 | 183.952
4 | 0.8986 | 0.00468 | -0.0714 | 192.0085
4.5 | 0.9514 | 0.00482 | -0.071 | 197.3859
5 | 1.0131 | 0.00504 | -0.0726 | 201.0119
5.5 | 1.0687 | 0.00539 | -0.0731 | 198.2746
6 | 1.1238 | 0.00577 | -0.0735 | 194.766
6.5 | 1.1764 | 0.00639 | -0.0737 | 184.1002
7 | 1.2288 | 0.00696 | -0.0737 | 176.5517
7.5 | 1.2786 | 0.0077 | -0.0735 | 166.0519
8 | 1.3224 | 0.00888 | -0.0724 | 148.9189
8.5 | 1.3652 | 0.00995 | -0.0712 | 137.206
9 | 1.4049 | 0.01106 | -0.0695 | 127.0253
9.5 | 1.4411 | 0.01216 | -0.0672 | 118.5115
10 | 1.4758 | 0.01311 | -0.0646 | 112.5706
10.5 | 1.4956 | 0.01405 | -0.0594 | 106.4484
11 | 1.5172 | 0.01525 | -0.0554 | 99.4885
11.5 | 1.5408 | 0.01666 | -0.0523 | 92.485
12 | 1.5624 | 0.0184 | -0.0494 | 84.913
12.5 | 1.5857 | 0.02023 | -0.0471 | 78.3836
13 | 1.6035 | 0.02257 | -0.0447 | 71.0456
13.5 | 1.6244 | 0.02484 | -0.0429 | 65.3945
14 | 1.638 | 0.02781 | -0.0409 | 58.8997
14.5 | 1.6527 | 0.03086 | -0.0394 | 53.5548
15 | 1.6647 | 0.03429 | -0.0381 | 48.5477
15.5 | 1.6739 | 0.03823 | -0.0371 | 43.785
16 | 1.6825 | 0.04244 | -0.0364 | 39.6442
16.5 | 1.6909 | 0.04685 | -0.0361 | 36.0918
17 | 1.6948 | 0.05196 | -0.0361 | 32.6174
17.5 | 1.696 | 0.05758 | -0.0364 | 29.4547
18 | 1.6989 | 0.06326 | -0.0371 | 26.8558
18.5 | 1.6996 | 0.0694 | -0.0382 | 24.4899
19 | 1.6987 | 0.07595 | -0.0397 | 22.366
19.5 | 1.6956 | 0.08299 | -0.0416 | 20.4314
20 | 1.6869 | 0.09112 | -0.0441 | 18.5129

## 75. Re 5M Mach 0.10 (1)
BIGFOIL.COM POLAR EXPORT
NACA63-713 a=0.2
NACA63-713 a=0.2 |  |  |  | Cl Max: | 1.539 | at alpha= | 12 | deg
JavaFoil+Calcfoil stall+Eppler ext transition |  |  |  | L/D Max: | 157.324 | at alpha= | 5 | deg
Re: | 5000000 |  |  | Cd Min: | 0.00489 | at alpha= | -7 | deg
Mach: | 0.1 |  |  | Cl=0 at alpha= | -3.7 | deg
|  |  |  | @ Cl=0.1, Cd= | 0.00518
|  |  |  | @ Cl=0.4, Cd= | 0.0065843
|  |  |  | @ Cl=0.6, Cd= | 0.0055873
alpha (deg) | Cl | Cd | Cm | Cl/Cd
-16.5 | -0.345 | 0.13139 | -0.024 | -2.626
-16 | -0.36 | 0.12217 | -0.025 | -2.943
-15.5 | -0.374 | 0.11675 | -0.025 | -3.203
-15 | -0.388 | 0.10973 | -0.025 | -3.533
-14.5 | -0.401 | 0.10322 | -0.025 | -3.884
-14 | -0.413 | 0.09859 | -0.025 | -4.187
-13.5 | -0.423 | 0.09281 | -0.025 | -4.561
-13 | -0.432 | 0.08741 | -0.026 | -4.943
-12.5 | -0.439 | 0.08279 | -0.026 | -5.301
-12 | -0.443 | 0.07871 | -0.026 | -5.626
-11.5 | -0.445 | 0.07312 | -0.027 | -6.079
-11 | -0.443 | 0.0684 | -0.027 | -6.473
-10.5 | -0.437 | 0.06422 | -0.028 | -6.81
-10 | -0.428 | 0.0608 | -0.028 | -7.034
-9.5 | -0.414 | 0.05844 | -0.027 | -7.081
-9 | -0.397 | 0.05329 | -0.029 | -7.451
-8.5 | -0.375 | 0.05028 | -0.029 | -7.463
-8 | -0.35 | 0.04661 | -0.031 | -7.506
-7.5 | -0.322 | 0.04137 | -0.034 | -7.794
-7 | -0.353 | 0.00489 | -0.055 | -72.178
-6.5 | -0.307 | 0.00494 | -0.056 | -62.2
-6 | -0.258 | 0.00496 | -0.056 | -52.045
-5.5 | -0.206 | 0.00501 | -0.056 | -41.077
-5 | -0.151 | 0.00495 | -0.057 | -30.482
-4.5 | -0.094 | 0.00495 | -0.057 | -19.031
-4 | -0.036 | 0.00498 | -0.057 | -7.195
-3.5 | 0.024 | 0.00501 | -0.058 | 4.73
-3 | 0.084 | 0.00498 | -0.058 | 16.858
-2.5 | 0.144 | 0.00573 | -0.059 | 25.183
-2 | 0.205 | 0.00578 | -0.059 | 35.483
-1.5 | 0.266 | 0.0059 | -0.059 | 45.025
-1 | 0.327 | 0.00658 | -0.06 | 49.65
-0.5 | 0.387 | 0.00658 | -0.06 | 58.818
0 | 0.447 | 0.0066 | -0.06 | 67.795
0.5 | 0.508 | 0.00544 | -0.061 | 93.397
1 | 0.568 | 0.00555 | -0.061 | 102.337
1.5 | 0.628 | 0.00562 | -0.062 | 111.65
2 | 0.687 | 0.00579 | -0.062 | 118.735
2.5 | 0.747 | 0.00593 | -0.063 | 125.879
3 | 0.806 | 0.00615 | -0.063 | 131.088
3.5 | 0.866 | 0.00639 | -0.063 | 135.444
4 | 0.924 | 0.00642 | -0.064 | 143.981
4.5 | 0.982 | 0.00667 | -0.064 | 147.28
5 | 1.04 | 0.00661 | -0.065 | 157.324
5.5 | 1.097 | 0.00748 | -0.065 | 146.58
6 | 1.152 | 0.00778 | -0.065 | 148.048
6.5 | 1.206 | 0.00808 | -0.066 | 149.179
7 | 1.257 | 0.00831 | -0.066 | 151.183
7.5 | 1.306 | 0.00868 | -0.066 | 150.399
8 | 1.351 | 0.00925 | -0.066 | 145.977
8.5 | 1.39 | 0.01075 | -0.066 | 129.384
9 | 1.418 | 0.0147 | -0.066 | 96.452
9.5 | 1.452 | 0.01592 | -0.066 | 91.194
10 | 1.483 | 0.01697 | -0.067 | 87.383
10.5 | 1.508 | 0.01819 | -0.067 | 82.936
11 | 1.525 | 0.01949 | -0.067 | 78.269
11.5 | 1.535 | 0.02094 | -0.067 | 73.329
12 | 1.539 | 0.02247 | -0.068 | 68.495
12.5 | 1.536 | 0.02399 | -0.068 | 64.036
13 | 1.526 | 0.02588 | -0.068 | 58.964
13.5 | 1.509 | 0.02774 | -0.068 | 54.411
14 | 1.486 | 0.0301 | -0.069 | 49.363
14.5 | 1.457 | 0.03238 | -0.069 | 44.983
15 | 1.422 | 0.03478 | -0.069 | 40.891
15.5 | 1.382 | 0.03778 | -0.069 | 36.586
16 | 1.339 | 0.04089 | -0.069 | 32.744
16.5 | 1.291 | 0.04441 | -0.069 | 29.078
17 | 1.241 | 0.04824 | -0.069 | 25.734

## 76. Re 5M Mach 0.10 (2)
BIGFOIL.COM POLAR EXPORT
NACA63-713 a=0.2
NACA63-713 a=0.2 |  |  |  | Cl Max: | 1.6907 | at alpha= | 18 | deg
XFOIL ncrit=9 |  |  |  | L/D Max: | 201.164 | at alpha= | 5 | deg
Re: | 5000000 |  |  | Cd Min: | 0.20848 | at alpha= | -18 | deg
Mach: | 0.1 |  |  | Cl=0 at alpha= | -3.7733 | deg
|  |  |  | @ Cl=0.1, Cd= | 0.006277
|  |  |  | @ Cl=0.4, Cd= | 0.0058573
|  |  |  | @ Cl=0.6, Cd= | 0.0046944
alpha (deg) | Cl | Cd | Cm | Cl/Cd
-18 | -0.5211 | 0.20848 | 0.0254 | -2.4995
-17.5 | -0.5021 | 0.20215 | 0.0214 | -2.4838
-17 | -0.4833 | 0.19563 | 0.0173 | -2.4705
-16 | -0.4468 | 0.18158 | 0.0093 | -2.4606
-15.5 | -0.4293 | 0.17435 | 0.0053 | -2.4623
-15 | -0.4127 | 0.16701 | 0.0013 | -2.4711
-13 | -0.9971 | 0.02302 | -0.0657 | -43.3145
-12.5 | -0.9602 | 0.01985 | -0.0646 | -48.3728
-12 | -0.9155 | 0.01773 | -0.0638 | -51.6356
-11.5 | -0.868 | 0.01589 | -0.063 | -54.6256
-11 | -0.8177 | 0.01439 | -0.0625 | -56.8242
-10.5 | -0.7654 | 0.01319 | -0.0621 | -58.0288
-10 | -0.7115 | 0.01222 | -0.0618 | -58.2242
-9.5 | -0.6565 | 0.01143 | -0.0616 | -57.4366
-9 | -0.6005 | 0.0108 | -0.0615 | -55.6019
-8.5 | -0.5454 | 0.00989 | -0.0613 | -55.1466
-8 | -0.4893 | 0.0092 | -0.0612 | -53.1848
-7.5 | -0.4323 | 0.00869 | -0.0613 | -49.7468
-7 | -0.375 | 0.00826 | -0.0614 | -45.3995
-6.5 | -0.3174 | 0.00789 | -0.0616 | -40.2281
-6 | -0.2595 | 0.00757 | -0.0618 | -34.2801
-5.5 | -0.2015 | 0.00725 | -0.062 | -27.7931
-5 | -0.1439 | 0.00681 | -0.0622 | -21.1307
-4.5 | -0.0853 | 0.00666 | -0.0626 | -12.8078
-4 | -0.0267 | 0.0065 | -0.063 | -4.1077
-3.5 | 0.0322 | 0.0064 | -0.0635 | 5.0312
-3 | 0.091 | 0.0063 | -0.064 | 14.4444
-2.5 | 0.1498 | 0.00615 | -0.0645 | 24.3577
-2 | 0.2087 | 0.00607 | -0.065 | 34.3822
-1.5 | 0.2675 | 0.00601 | -0.0655 | 44.5092
-1 | 0.3264 | 0.00594 | -0.0661 | 54.9495
-0.5 | 0.3852 | 0.00588 | -0.0667 | 65.5102
0 | 0.4438 | 0.00579 | -0.0673 | 76.6494
0.5 | 0.5024 | 0.00564 | -0.068 | 89.078
1 | 0.5592 | 0.00487 | -0.0688 | 114.8255
1.5 | 0.6173 | 0.00462 | -0.0695 | 133.6147
2 | 0.675 | 0.00448 | -0.07 | 150.6696
2.5 | 0.733 | 0.00449 | -0.0706 | 163.2517
3 | 0.7907 | 0.0045 | -0.071 | 175.7111
3.5 | 0.8481 | 0.0046 | -0.0715 | 184.3696
4 | 0.9046 | 0.00471 | -0.0718 | 192.0594
4.5 | 0.958 | 0.00484 | -0.0714 | 197.9339
5 | 1.0199 | 0.00507 | -0.073 | 201.1637
5.5 | 1.076 | 0.00542 | -0.0734 | 198.524
6 | 1.1314 | 0.00581 | -0.0738 | 194.7332
6.5 | 1.1843 | 0.00643 | -0.0739 | 184.1835
7 | 1.237 | 0.00701 | -0.0739 | 176.4622
7.5 | 1.2869 | 0.00779 | -0.0736 | 165.199
8.5 | 1.3727 | 0.0101 | -0.071 | 135.9109
9 | 1.4115 | 0.01124 | -0.069 | 125.5783
9.5 | 1.4468 | 0.01236 | -0.0664 | 117.055
10 | 1.4781 | 0.01331 | -0.0631 | 111.0518
10.5 | 1.4949 | 0.01439 | -0.0576 | 103.8846
11 | 1.5174 | 0.01571 | -0.0538 | 96.5882
11.5 | 1.5414 | 0.01724 | -0.0509 | 89.4084
12 | 1.5627 | 0.01912 | -0.048 | 81.7312
12.5 | 1.5855 | 0.02109 | -0.0458 | 75.1778
13 | 1.6035 | 0.02354 | -0.0435 | 68.1181
13.5 | 1.6232 | 0.02602 | -0.0416 | 62.3828
14 | 1.635 | 0.02925 | -0.0397 | 55.8974
14.5 | 1.6497 | 0.03241 | -0.0382 | 50.901
15 | 1.6603 | 0.03617 | -0.037 | 45.9027
15.5 | 1.668 | 0.04042 | -0.0361 | 41.2667
16 | 1.6775 | 0.04471 | -0.0356 | 37.5196
16.5 | 1.684 | 0.0495 | -0.0354 | 34.0202
17 | 1.686 | 0.05499 | -0.0355 | 30.6601
17.5 | 1.6862 | 0.06095 | -0.036 | 27.6653
18 | 1.6907 | 0.06659 | -0.0369 | 25.3897
18.5 | 1.6889 | 0.07326 | -0.0382 | 23.0535
19 | 1.6856 | 0.08034 | -0.04 | 20.9808
19.5 | 1.6811 | 0.08781 | -0.0422 | 19.1447
20 | 1.6702 | 0.0965 | -0.0451 | 17.3078

## 77. Re 5M Mach 0.25 (1)
BIGFOIL.COM POLAR EXPORT
NACA63-713 a=0.2
NACA63-713 a=0.2 |  |  |  | Cl Max: | 1.523 | at alpha= | 11 | deg
JavaFoil+Calcfoil stall+Eppler ext transition |  |  |  | L/D Max: | 152.752 | at alpha= | 4.5 | deg
Re: | 5000000 |  |  | Cd Min: | 0.00496 | at alpha= | -6 | deg
Mach: | 0.25 |  |  | Cl=0 at alpha= | -3.6967 | deg
|  |  |  | @ Cl=0.1, Cd= | 0.0051661
|  |  |  | @ Cl=0.4, Cd= | 0.0066503
|  |  |  | @ Cl=0.6, Cd= | 0.0056329
alpha (deg) | Cl | Cd | Cm | Cl/Cd
-14.5 | -0.064 | 0.11352 | -0.025 | -0.563
-14 | -0.061 | 0.10947 | -0.025 | -0.557
-13.5 | -0.143 | 0.1004 | -0.025 | -1.427
-13 | -0.196 | 0.09584 | -0.025 | -2.046
-12.5 | -0.238 | 0.09122 | -0.025 | -2.607
-12 | -0.273 | 0.08432 | -0.026 | -3.24
-11.5 | -0.303 | 0.07766 | -0.026 | -3.902
-11 | -0.327 | 0.07317 | -0.026 | -4.47
-10.5 | -0.345 | 0.06807 | -0.027 | -5.068
-10 | -0.356 | 0.06411 | -0.027 | -5.56
-9.5 | -0.361 | 0.05998 | -0.027 | -6.017
-9 | -0.358 | 0.05621 | -0.028 | -6.376
-8.5 | -0.349 | 0.05276 | -0.028 | -6.614
-8 | -0.332 | 0.04988 | -0.028 | -6.664
-7.5 | -0.311 | 0.04512 | -0.031 | -6.888
-7 | -0.283 | 0.04144 | -0.033 | -6.832
-6.5 | -0.25 | 0.03805 | -0.034 | -6.579
-6 | -0.26 | 0.00496 | -0.058 | -52.452
-5.5 | -0.209 | 0.00502 | -0.058 | -41.53
-5 | -0.154 | 0.00499 | -0.058 | -30.815
-4.5 | -0.096 | 0.00497 | -0.059 | -19.366
-4 | -0.037 | 0.00499 | -0.059 | -7.353
-3.5 | 0.024 | 0.00501 | -0.059 | 4.849
-3 | 0.086 | 0.00499 | -0.06 | 17.269
-2.5 | 0.148 | 0.00577 | -0.06 | 25.707
-2 | 0.211 | 0.00581 | -0.061 | 36.223
-1.5 | 0.273 | 0.00591 | -0.061 | 46.223
-1 | 0.336 | 0.00666 | -0.061 | 50.408
-0.5 | 0.398 | 0.00665 | -0.062 | 59.825
0 | 0.46 | 0.00666 | -0.062 | 69.013
0.5 | 0.522 | 0.00551 | -0.063 | 94.669
1 | 0.583 | 0.0056 | -0.063 | 104.177
1.5 | 0.645 | 0.00572 | -0.063 | 112.729
2 | 0.706 | 0.0059 | -0.064 | 119.772
2.5 | 0.767 | 0.00608 | -0.064 | 126.196
3 | 0.828 | 0.00629 | -0.065 | 131.613
3.5 | 0.889 | 0.00636 | -0.065 | 139.601
4 | 0.948 | 0.00661 | -0.065 | 143.46
4.5 | 1.008 | 0.0066 | -0.066 | 152.752
5 | 1.066 | 0.00747 | -0.066 | 142.779
5.5 | 1.123 | 0.00778 | -0.067 | 144.321
6 | 1.179 | 0.00812 | -0.067 | 145.326
6.5 | 1.233 | 0.00838 | -0.067 | 147.071
7 | 1.285 | 0.00874 | -0.067 | 146.959
7.5 | 1.333 | 0.00922 | -0.068 | 144.639
8 | 1.379 | 0.00984 | -0.068 | 140.075
8.5 | 1.414 | 0.01212 | -0.068 | 116.677
9 | 1.441 | 0.01617 | -0.068 | 89.135
9.5 | 1.473 | 0.01728 | -0.068 | 85.234
10 | 1.498 | 0.01853 | -0.068 | 80.88
10.5 | 1.517 | 0.01998 | -0.068 | 75.908
11 | 1.523 | 0.02152 | -0.069 | 70.782
11.5 | 1.52 | 0.02327 | -0.069 | 65.3
12 | 1.506 | 0.02514 | -0.069 | 59.894
12.5 | 1.481 | 0.02701 | -0.069 | 54.83
13 | 1.445 | 0.02945 | -0.069 | 49.065
13.5 | 1.398 | 0.03188 | -0.07 | 43.839
14 | 1.34 | 0.03476 | -0.07 | 38.54
14.5 | 1.27 | 0.03854 | -0.07 | 32.945
15 | 1.191 | 0.04238 | -0.07 | 28.11
15.5 | 1.105 | 0.04652 | -0.07 | 23.749
16 | 1.008 | 0.05328 | -0.069 | 18.919

## 78. Re 5M Mach 0.25 (2)
BIGFOIL.COM POLAR EXPORT
NACA63-713 a=0.2
NACA63-713 a=0.2 |  |  |  | Cl Max: | 1.6428 | at alpha= | 16 | deg
XFOIL ncrit=9 |  |  |  | L/D Max: | 201.813 | at alpha= | 5 | deg
Re: | 5000000 |  |  | Cd Min: | 0.12266 | at alpha= | 20 | deg
Mach: | 0.25 |  |  | Cl=0 at alpha= | -3.7695 | deg
|  |  |  | @ Cl=0.1, Cd= | 0.0063662
|  |  |  | @ Cl=0.4, Cd= | 0.0059293
|  |  |  | @ Cl=0.6, Cd= | 0.0048719
alpha (deg) | Cl | Cd | Cm | Cl/Cd
-11.5 | -0.3228 | 0.11207 | -0.0271 | -2.8803
-11 | -0.4164 | 0.0836 | -0.0418 | -4.9809
-10.5 | -0.4706 | 0.06742 | -0.0525 | -6.9801
-10 | -0.5365 | 0.05355 | -0.064 | -10.0187
-9.5 | -0.6618 | 0.01971 | -0.07 | -33.5769
-9 | -0.622 | 0.01462 | -0.0687 | -42.5445
-8.5 | -0.5681 | 0.01243 | -0.0677 | -45.7039
-8 | -0.5103 | 0.01113 | -0.067 | -45.8491
-7.5 | -0.4528 | 0.00969 | -0.0662 | -46.7286
-7 | -0.393 | 0.00888 | -0.0658 | -44.2568
-6.5 | -0.3325 | 0.00833 | -0.0655 | -39.916
-6 | -0.2717 | 0.00788 | -0.0653 | -34.4797
-5.5 | -0.2108 | 0.00751 | -0.0653 | -28.0692
-5 | -0.1501 | 0.00713 | -0.0652 | -21.0519
-4.5 | -0.0896 | 0.00674 | -0.0654 | -13.2938
-4 | -0.0283 | 0.00659 | -0.0656 | -4.2944
-3.5 | 0.0331 | 0.00647 | -0.0659 | 5.1159
-3 | 0.0944 | 0.00638 | -0.0663 | 14.7962
-2.5 | 0.1553 | 0.00623 | -0.0667 | 24.9278
-2 | 0.2165 | 0.00612 | -0.0672 | 35.3758
-1.5 | 0.2775 | 0.00606 | -0.0677 | 45.7921
-1 | 0.3384 | 0.00599 | -0.0682 | 56.4942
-0.5 | 0.3994 | 0.00593 | -0.0688 | 67.3524
0 | 0.4601 | 0.00586 | -0.0694 | 78.5154
0.5 | 0.5207 | 0.00572 | -0.0701 | 91.0315
1 | 0.5797 | 0.00495 | -0.071 | 117.1111
1.5 | 0.6395 | 0.00472 | -0.0716 | 135.4873
2 | 0.6995 | 0.00456 | -0.0722 | 153.3991
2.5 | 0.7597 | 0.00459 | -0.0727 | 165.512
3 | 0.8193 | 0.00463 | -0.0732 | 176.9546
3.5 | 0.8792 | 0.00472 | -0.0736 | 186.2712
4 | 0.9382 | 0.00483 | -0.0739 | 194.2443
4.5 | 0.9944 | 0.00496 | -0.0735 | 200.4839
5 | 1.0575 | 0.00524 | -0.0748 | 201.813
5.5 | 1.116 | 0.00559 | -0.0752 | 199.6422
6 | 1.1738 | 0.006 | -0.0754 | 195.6333
6.5 | 1.2285 | 0.00665 | -0.0752 | 184.7368
7 | 1.2831 | 0.00727 | -0.0749 | 176.4924
7.5 | 1.333 | 0.00818 | -0.074 | 162.9584
8 | 1.3739 | 0.00958 | -0.0719 | 143.4134
8.5 | 1.4134 | 0.01081 | -0.0693 | 130.7493
9 | 1.4436 | 0.01221 | -0.0654 | 118.231
10 | 1.4759 | 0.01506 | -0.0538 | 98.0013
10.5 | 1.499 | 0.0168 | -0.0502 | 89.2262
11 | 1.5214 | 0.01884 | -0.0471 | 80.7537
11.5 | 1.5432 | 0.02113 | -0.0443 | 73.0336
12 | 1.5649 | 0.0236 | -0.0419 | 66.3093
12.5 | 1.5811 | 0.02663 | -0.0396 | 59.3729
13 | 1.5977 | 0.0298 | -0.0376 | 53.6141
13.5 | 1.6097 | 0.03351 | -0.0358 | 48.0364
14 | 1.6203 | 0.03765 | -0.0344 | 43.0359
14.5 | 1.6298 | 0.04209 | -0.0334 | 38.7218
15 | 1.6338 | 0.04734 | -0.0327 | 34.512
15.5 | 1.6411 | 0.05247 | -0.0325 | 31.2769
16 | 1.6428 | 0.05842 | -0.0326 | 28.1205
16.5 | 1.6412 | 0.06507 | -0.0333 | 25.2221
17 | 1.6423 | 0.0716 | -0.0343 | 22.9372
17.5 | 1.6403 | 0.07883 | -0.0358 | 20.8081
18 | 1.6358 | 0.08661 | -0.0379 | 18.887
18.5 | 1.6262 | 0.09542 | -0.0407 | 17.0425
19 | 1.6175 | 0.10432 | -0.044 | 15.5052
19.5 | 1.6116 | 0.11304 | -0.0475 | 14.2569
20 | 1.6009 | 0.12266 | -0.0518 | 13.0515

## 79. Re 5M Mach 0.50 (1)
BIGFOIL.COM POLAR EXPORT
NACA63-713 a=0.2
NACA63-713 a=0.2 |  |  |  | Cl Max: | 1.489 | at alpha= | 9 | deg
JavaFoil+Calcfoil stall+Eppler ext transition |  |  |  | L/D Max: | 135.269 | at alpha= | 3 | deg
Re: | 5000000 |  |  | Cd Min: | 0.00492 | at alpha= | -4 | deg
Mach: | 0.5 |  |  | Cl=0 at alpha= | -3.7015 | deg
|  |  |  | @ Cl=0.1, Cd= | 0.0050865
|  |  |  | @ Cl=0.4, Cd= | 0.0069164
|  |  |  | @ Cl=0.6, Cd= | 0.0059087
alpha (deg) | Cl | Cd | Cm | Cl/Cd
-20 | -0.934 | 0.15762 | -0.033 | -5.928
-19.5 | -0.904 | 0.15499 | -0.033 | -5.833
-19 | -0.874 | 0.15033 | -0.032 | -5.816
-18.5 | -0.845 | 0.14391 | -0.032 | -5.874
-18 | -0.817 | 0.13802 | -0.032 | -5.919
-17.5 | -0.788 | 0.13688 | -0.032 | -5.759
-17 | -0.76 | 0.13331 | -0.032 | -5.703
-16.5 | -0.731 | 0.12579 | -0.032 | -5.81
-16 | -0.701 | 0.11989 | -0.031 | -5.844
-15.5 | -0.672 | 0.11582 | -0.031 | -5.803
-15 | -0.644 | 0.11089 | -0.031 | -5.804
-14.5 | -0.615 | 0.10711 | -0.031 | -5.742
-14 | -0.586 | 0.10588 | -0.031 | -5.539
-13.5 | -0.558 | 0.10436 | -0.031 | -5.344
-13 | -0.528 | 0.09694 | -0.03 | -5.449
-12.5 | -0.5 | 0.08673 | -0.031 | -5.762
-12 | -0.471 | 0.07956 | -0.031 | -5.923
-11.5 | -0.443 | 0.07313 | -0.031 | -6.055
-11 | -0.414 | 0.06796 | -0.031 | -6.096
-10.5 | -0.386 | 0.06329 | -0.032 | -6.103
-10 | -0.358 | 0.0621 | -0.032 | -5.758
-9.5 | -0.328 | 0.0677 | -0.029 | -4.842
-9 | -0.299 | 0.06082 | -0.03 | -4.924
-8.5 | -0.271 | 0.05514 | -0.03 | -4.918
-8 | -0.243 | 0.05076 | -0.031 | -4.785
-7.5 | -0.215 | 0.0466 | -0.033 | -4.613
-7 | -0.186 | 0.04997 | -0.029 | -3.717
-6.5 | -0.157 | 0.04648 | -0.029 | -3.388
-6 | -0.129 | 0.04394 | -0.03 | -2.945
-5.5 | -0.101 | 0.03964 | -0.032 | -2.557
-5 | -0.123 | 0.03731 | -0.032 | -3.298
-4.5 | -0.082 | 0.03359 | -0.036 | -2.453
-4 | -0.04 | 0.00492 | -0.066 | -8.105
-3.5 | 0.027 | 0.00507 | -0.066 | 5.285
-3 | 0.096 | 0.00509 | -0.067 | 18.761
-2.5 | 0.165 | 0.00503 | -0.067 | 32.819
-2 | 0.235 | 0.00604 | -0.068 | 38.847
-1.5 | 0.305 | 0.00607 | -0.068 | 50.163
-1 | 0.375 | 0.00692 | -0.069 | 54.168
-0.5 | 0.444 | 0.00691 | -0.069 | 64.279
0 | 0.513 | 0.00697 | -0.069 | 73.611
0.5 | 0.582 | 0.00588 | -0.07 | 99.078
1 | 0.651 | 0.00599 | -0.07 | 108.704
1.5 | 0.72 | 0.00624 | -0.071 | 115.399
2 | 0.788 | 0.00653 | -0.071 | 120.626
2.5 | 0.856 | 0.00683 | -0.072 | 125.324
3 | 0.921 | 0.00681 | -0.072 | 135.269
3.5 | 0.984 | 0.00752 | -0.072 | 130.872
4 | 1.046 | 0.00801 | -0.072 | 130.62
4.5 | 1.109 | 0.0085 | -0.073 | 130.357
5 | 1.17 | 0.009 | -0.073 | 130.022
5.5 | 1.232 | 0.00952 | -0.073 | 129.372
6 | 1.293 | 0.00998 | -0.074 | 129.497
6.5 | 1.349 | 0.01056 | -0.074 | 127.779
7 | 1.4 | 0.01129 | -0.074 | 124.024
7.5 | 1.444 | 0.0123 | -0.074 | 117.385
8 | 1.471 | 0.01631 | -0.074 | 90.186
8.5 | 1.487 | 0.02145 | -0.074 | 69.341
9 | 1.489 | 0.02364 | -0.074 | 62.995
9.5 | 1.451 | 0.02633 | -0.074 | 55.085
10 | 1.317 | 0.02993 | -0.074 | 43.996
10.5 | 0.887 | 0.03641 | -0.074 | 24.367
11 | 0.917 | 0.0375 | -0.074 | 24.453
11.5 | 0.946 | 0.03851 | -0.075 | 24.563
12 | 0.966 | 0.04479 | -0.074 | 21.573
12.5 | 0.998 | 0.04385 | -0.075 | 22.771
13 | 1.015 | 0.05186 | -0.074 | 19.57
13.5 | 1.036 | 0.0601 | -0.074 | 17.238
14 | 0.949 | 0.108 | -0.044 | 8.791

## 80. Re 5M Mach 0.50 (2)
BIGFOIL.COM POLAR EXPORT
NACA63-713 a=0.2
NACA63-713 a=0.2 |  |  |  | Cl Max: | 1.5285 | at alpha= | 13 | deg
XFOIL ncrit=9 |  |  |  | L/D Max: | 204.03 | at alpha= | 5 | deg
Re: | 5000000 |  |  | Cd Min: | 0.26092 | at alpha= | -20 | deg
Mach: | 0.5 |  |  | Cl=0 at alpha= | -3.7459 | deg
|  |  |  | @ Cl=0.1, Cd= | 0.0067558
|  |  |  | @ Cl=0.4, Cd= | 0.0062348
|  |  |  | @ Cl=0.6, Cd= | 0.0060755
alpha (deg) | Cl | Cd | Cm | Cl/Cd
-20 | -0.654 | 0.26092 | 0.0561 | -2.5065
-19.5 | -0.6306 | 0.2528 | 0.0509 | -2.4945
-19 | -0.6067 | 0.24476 | 0.0457 | -2.4788
-18.5 | -0.5825 | 0.23663 | 0.0405 | -2.4616
-18 | -0.5598 | 0.22839 | 0.0353 | -2.4511
-17.5 | -0.5348 | 0.22124 | 0.0303 | -2.4173
-17 | -0.5101 | 0.21378 | 0.0254 | -2.3861
-16.5 | -0.4853 | 0.20572 | 0.0205 | -2.359
-16 | -0.4614 | 0.19773 | 0.0156 | -2.3335
-15.5 | -0.4378 | 0.1898 | 0.0108 | -2.3066
-15 | -0.4148 | 0.18181 | 0.006 | -2.2815
-14.5 | -0.3927 | 0.17373 | 0.0014 | -2.2604
-14 | -0.3695 | 0.16616 | -0.0032 | -2.2238
-13.5 | -0.3482 | 0.1581 | -0.0078 | -2.2024
-13 | -0.3285 | 0.15029 | -0.0123 | -2.1858
-12.5 | -0.3097 | 0.14189 | -0.0169 | -2.1827
-12 | -0.2916 | 0.13367 | -0.0214 | -2.1815
-11.5 | -0.2746 | 0.12529 | -0.0259 | -2.1917
-11 | -0.2571 | 0.11746 | -0.0302 | -2.1888
-10.5 | -0.2431 | 0.10938 | -0.0347 | -2.2225
-10 | -0.2178 | 0.10436 | -0.038 | -2.087
-9.5 | -0.2142 | 0.09445 | -0.043 | -2.2679
-9 | -0.2069 | 0.08611 | -0.0476 | -2.4027
-8.5 | -0.204 | 0.0777 | -0.0524 | -2.6255
-8 | -0.2052 | 0.06926 | -0.0574 | -2.9627
-7.5 | -0.2101 | 0.06119 | -0.0626 | -3.4336
-7 | -0.2279 | 0.053 | -0.07 | -4.3
-6.5 | -0.2308 | 0.04345 | -0.0771 | -5.3119
-6 | -0.2245 | 0.03302 | -0.0811 | -6.7989
-5.5 | -0.2132 | 0.01982 | -0.0825 | -10.7568
-5 | -0.182 | 0.00911 | -0.0812 | -19.978
-4.5 | -0.1104 | 0.00774 | -0.0793 | -14.2636
-4 | -0.0371 | 0.00717 | -0.0781 | -5.1743
-3.5 | 0.0359 | 0.00687 | -0.0775 | 5.2256
-3 | 0.1089 | 0.00674 | -0.0772 | 16.1573
-2.5 | 0.1809 | 0.00662 | -0.0772 | 27.3263
-2 | 0.2521 | 0.0064 | -0.0773 | 39.3906
-1.5 | 0.3232 | 0.00631 | -0.0775 | 51.2203
-1 | 0.3939 | 0.00624 | -0.0779 | 63.125
-0.5 | 0.4645 | 0.00618 | -0.0784 | 75.1618
0 | 0.5348 | 0.00615 | -0.079 | 86.9593
0.5 | 0.6048 | 0.00607 | -0.0796 | 99.6376
1 | 0.6745 | 0.00581 | -0.0804 | 116.0929
1.5 | 0.7421 | 0.00511 | -0.0812 | 145.225
2 | 0.8115 | 0.00501 | -0.0817 | 161.976
2.5 | 0.8815 | 0.00506 | -0.0821 | 174.2095
3 | 0.9512 | 0.00516 | -0.0824 | 184.3411
3.5 | 1.0212 | 0.00535 | -0.0826 | 190.8785
4 | 1.0904 | 0.00556 | -0.0825 | 196.1151
4.5 | 1.1573 | 0.00577 | -0.0818 | 200.5719
5 | 1.2303 | 0.00603 | -0.0821 | 204.0299
5.5 | 1.2979 | 0.00654 | -0.0814 | 198.4557
6 | 1.3652 | 0.00705 | -0.0804 | 193.6454
6.5 | 1.4279 | 0.00778 | -0.0786 | 183.5347
7 | 1.4842 | 0.0087 | -0.0757 | 170.5977
7.5 | 1.5083 | 0.01044 | -0.0685 | 144.4732
8 | 1.4961 | 0.01316 | -0.0579 | 113.6854
8.5 | 1.4923 | 0.01695 | -0.0511 | 88.0413
9 | 1.4881 | 0.02142 | -0.0456 | 69.4725
9.5 | 1.4818 | 0.02649 | -0.0411 | 55.9381
10 | 1.4861 | 0.03125 | -0.0377 | 47.5552
10.5 | 1.4967 | 0.03593 | -0.0351 | 41.656
11 | 1.5072 | 0.0409 | -0.0329 | 36.8509
11.5 | 1.518 | 0.04613 | -0.0311 | 32.907
12 | 1.5224 | 0.05217 | -0.0299 | 29.1815
12.5 | 1.5283 | 0.05846 | -0.0292 | 26.1427
13 | 1.5285 | 0.06555 | -0.029 | 23.3181
13.5 | 1.5271 | 0.07322 | -0.0296 | 20.8563
14 | 1.5173 | 0.0822 | -0.0312 | 18.4586
14.5 | 1.5004 | 0.09246 | -0.0341 | 16.2276
15 | 1.4785 | 0.10385 | -0.0381 | 14.2369
15.5 | 1.4557 | 0.11593 | -0.0433 | 12.5567
16 | 1.4324 | 0.12853 | -0.0494 | 11.1445
16.5 | 1.4108 | 0.14143 | -0.0563 | 9.9753
17 | 1.3876 | 0.15497 | -0.0644 | 8.954
17.5 | 1.3664 | 0.1688 | -0.0732 | 8.0948
18 | 1.3476 | 0.18272 | -0.0827 | 7.3752

## 81. Re 6M Mach 0.00 (1)
BIGFOIL.COM POLAR EXPORT
NACA63-713 a=0.2
NACA63-713 a=0.2 |  |  |  | Cl Max: | 1.545 | at alpha= | 12 | deg
JavaFoil+Calcfoil stall+Eppler ext transition |  |  |  | L/D Max: | 163.559 | at alpha= | 5.5 | deg
Re: | 6000000 |  |  | Cd Min: | 0.00484 | at alpha= | -7 | deg
Mach: | 0 |  |  | Cl=0 at alpha= | -3.7 | deg
|  |  |  | @ Cl=0.1, Cd= | 0.0048667
|  |  |  | @ Cl=0.4, Cd= | 0.0064675
|  |  |  | @ Cl=0.6, Cd= | 0.0055542
alpha (deg) | Cl | Cd | Cm | Cl/Cd
-17 | -0.376 | 0.13292 | -0.025 | -2.83
-16.5 | -0.389 | 0.12692 | -0.025 | -3.063
-16 | -0.401 | 0.11957 | -0.025 | -3.354
-15.5 | -0.413 | 0.1119 | -0.025 | -3.691
-15 | -0.424 | 0.10953 | -0.025 | -3.87
-14.5 | -0.434 | 0.1008 | -0.025 | -4.308
-14 | -0.443 | 0.09613 | -0.026 | -4.613
-13.5 | -0.451 | 0.09046 | -0.026 | -4.986
-13 | -0.457 | 0.08572 | -0.026 | -5.33
-12.5 | -0.461 | 0.08102 | -0.027 | -5.686
-12 | -0.462 | 0.07664 | -0.027 | -6.026
-11.5 | -0.46 | 0.07222 | -0.027 | -6.374
-11 | -0.456 | 0.06763 | -0.028 | -6.74
-10.5 | -0.448 | 0.06375 | -0.028 | -7.021
-10 | -0.436 | 0.06015 | -0.028 | -7.247
-9.5 | -0.421 | 0.05612 | -0.029 | -7.498
-9 | -0.402 | 0.052 | -0.03 | -7.734
-8.5 | -0.379 | 0.04899 | -0.03 | -7.733
-8 | -0.353 | 0.04512 | -0.032 | -7.818
-7.5 | -0.328 | 0.03716 | -0.037 | -8.815
-7 | -0.353 | 0.00484 | -0.055 | -73.023
-6.5 | -0.307 | 0.00486 | -0.055 | -63.173
-6 | -0.258 | 0.00492 | -0.056 | -52.36
-5.5 | -0.205 | 0.00492 | -0.056 | -41.75
-5 | -0.15 | 0.00484 | -0.056 | -31.064
-4.5 | -0.094 | 0.00484 | -0.057 | -19.391
-4 | -0.036 | 0.00487 | -0.057 | -7.316
-3.5 | 0.024 | 0.00491 | -0.057 | 4.801
-3 | 0.084 | 0.00484 | -0.058 | 17.265
-2.5 | 0.144 | 0.00494 | -0.058 | 29.099
-2 | 0.204 | 0.00573 | -0.059 | 35.579
-1.5 | 0.264 | 0.0058 | -0.059 | 45.576
-1 | 0.325 | 0.00644 | -0.059 | 50.44
-0.5 | 0.385 | 0.00646 | -0.06 | 59.665
0 | 0.445 | 0.00649 | -0.06 | 68.563
0.5 | 0.505 | 0.00537 | -0.061 | 94.04
1 | 0.565 | 0.00549 | -0.061 | 102.929
1.5 | 0.625 | 0.0056 | -0.061 | 111.54
2 | 0.684 | 0.00574 | -0.062 | 119.081
2.5 | 0.743 | 0.0059 | -0.062 | 126.011
3 | 0.803 | 0.0061 | -0.063 | 131.577
3.5 | 0.862 | 0.00641 | -0.063 | 134.508
4 | 0.919 | 0.00639 | -0.063 | 143.83
4.5 | 0.977 | 0.00661 | -0.064 | 147.966
5 | 1.035 | 0.00648 | -0.064 | 159.732
5.5 | 1.092 | 0.00668 | -0.065 | 163.559
6 | 1.148 | 0.00759 | -0.065 | 151.219
6.5 | 1.202 | 0.00787 | -0.065 | 152.683
7 | 1.253 | 0.00807 | -0.066 | 155.186
7.5 | 1.301 | 0.00853 | -0.066 | 152.589
8 | 1.346 | 0.00923 | -0.066 | 145.823
8.5 | 1.384 | 0.01112 | -0.066 | 124.488
9 | 1.416 | 0.01408 | -0.066 | 100.544
9.5 | 1.45 | 0.01517 | -0.066 | 95.603
10 | 1.482 | 0.01611 | -0.066 | 92.013
10.5 | 1.508 | 0.01726 | -0.067 | 87.375
11 | 1.527 | 0.01847 | -0.067 | 82.651
11.5 | 1.539 | 0.01973 | -0.067 | 78.007
12 | 1.545 | 0.02125 | -0.067 | 72.694
12.5 | 1.544 | 0.02265 | -0.068 | 68.18
13 | 1.538 | 0.02437 | -0.068 | 63.086
13.5 | 1.525 | 0.02616 | -0.068 | 58.284
14 | 1.506 | 0.02832 | -0.068 | 53.165
14.5 | 1.481 | 0.03022 | -0.069 | 49.026
15 | 1.452 | 0.03261 | -0.069 | 44.515
15.5 | 1.418 | 0.03496 | -0.069 | 40.555
16 | 1.38 | 0.03776 | -0.069 | 36.543
16.5 | 1.338 | 0.04097 | -0.069 | 32.659
17 | 1.293 | 0.04469 | -0.069 | 28.934

## 82. Re 6M Mach 0.00 (2)
BIGFOIL.COM POLAR EXPORT
NACA63-713 a=0.2
NACA63-713 a=0.2 |  |  |  | Cl Max: | 1.7228 | at alpha= | 18 | deg
XFOIL ncrit=9 |  |  |  | L/D Max: | 202.837 | at alpha= | 5 | deg
Re: | 6000000 |  |  | Cd Min: | 0.0874 | at alpha= | 20 | deg
Mach: | 0 |  |  | Cl=0 at alpha= | -3.7697 | deg
|  |  |  | @ Cl=0.1, Cd= | 0.0060513
|  |  |  | @ Cl=0.4, Cd= | 0.0056862
|  |  |  | @ Cl=0.6, Cd= | 0.0046577
alpha (deg) | Cl | Cd | Cm | Cl/Cd
-15.5 | -1.1987 | 0.02894 | -0.0677 | -41.4202
-15 | -1.1791 | 0.02523 | -0.0658 | -46.734
-14.5 | -1.1467 | 0.02257 | -0.0644 | -50.8064
-14 | -1.1107 | 0.01997 | -0.0631 | -55.6184
-13.5 | -1.0675 | 0.01815 | -0.0623 | -58.8154
-13 | -1.0205 | 0.01674 | -0.0616 | -60.9618
-12.5 | -0.9718 | 0.01546 | -0.0611 | -62.859
-12 | -0.9216 | 0.0143 | -0.0607 | -64.4476
-11.5 | -0.8701 | 0.01326 | -0.0604 | -65.6184
-11 | -0.8174 | 0.01236 | -0.0602 | -66.1327
-10.5 | -0.7637 | 0.01159 | -0.06 | -65.893
-10 | -0.7091 | 0.01093 | -0.06 | -64.8765
-9.5 | -0.6538 | 0.01037 | -0.06 | -63.0473
-9 | -0.5979 | 0.00992 | -0.0601 | -60.2722
-8.5 | -0.5417 | 0.00947 | -0.0602 | -57.2017
-8 | -0.4863 | 0.00874 | -0.0602 | -55.6407
-7.5 | -0.4298 | 0.00829 | -0.0603 | -51.8456
-7 | -0.373 | 0.00788 | -0.0605 | -47.335
-6.5 | -0.3157 | 0.00755 | -0.0607 | -41.8146
-6 | -0.2582 | 0.00726 | -0.061 | -35.5647
-5.5 | -0.2005 | 0.007 | -0.0614 | -28.6429
-5 | -0.1433 | 0.00659 | -0.0616 | -21.7451
-4.5 | -0.0852 | 0.00641 | -0.0621 | -13.2917
-4 | -0.0269 | 0.00626 | -0.0625 | -4.2971
-3.5 | 0.0315 | 0.00617 | -0.063 | 5.1053
-3 | 0.0901 | 0.00607 | -0.0635 | 14.8435
-2.5 | 0.1485 | 0.00596 | -0.064 | 24.9161
-2 | 0.207 | 0.00588 | -0.0646 | 35.2041
-1.5 | 0.2656 | 0.00582 | -0.0651 | 45.6357
-1 | 0.3241 | 0.00577 | -0.0657 | 56.1698
-0.5 | 0.3826 | 0.00571 | -0.0663 | 67.0053
0 | 0.441 | 0.00563 | -0.0669 | 78.3304
0.5 | 0.4992 | 0.00552 | -0.0676 | 90.4348
1 | 0.5564 | 0.00487 | -0.0684 | 114.2505
1.5 | 0.6139 | 0.00459 | -0.0691 | 133.7473
2 | 0.6714 | 0.0044 | -0.0698 | 152.5909
2.5 | 0.7293 | 0.00438 | -0.0704 | 166.5068
3 | 0.7865 | 0.00441 | -0.0709 | 178.3447
3.5 | 0.8441 | 0.00448 | -0.0714 | 188.4152
4 | 0.901 | 0.0046 | -0.0719 | 195.8696
4.5 | 0.9561 | 0.00479 | -0.0721 | 199.6033
5 | 1.0081 | 0.00497 | -0.0715 | 202.837
5.5 | 1.0691 | 0.0053 | -0.0732 | 201.717
6 | 1.1238 | 0.00574 | -0.0736 | 195.784
6.5 | 1.1763 | 0.00637 | -0.0737 | 184.6625
7 | 1.2291 | 0.0069 | -0.0739 | 178.1304
7.5 | 1.277 | 0.00783 | -0.0734 | 163.0907
8 | 1.3216 | 0.00892 | -0.0724 | 148.1614
8.5 | 1.3655 | 0.0099 | -0.0713 | 137.9293
9 | 1.4065 | 0.01092 | -0.0697 | 128.8004
9.5 | 1.4458 | 0.01187 | -0.0679 | 121.8029
10 | 1.4841 | 0.0127 | -0.0659 | 116.8583
10.5 | 1.5124 | 0.01349 | -0.062 | 112.1127
11 | 1.5304 | 0.01459 | -0.057 | 104.8938
11.5 | 1.5529 | 0.01594 | -0.0535 | 97.4216
12 | 1.5775 | 0.01741 | -0.0508 | 90.6088
12.5 | 1.5986 | 0.01928 | -0.0481 | 82.9149
13 | 1.6203 | 0.02127 | -0.0458 | 76.1777
13.5 | 1.6395 | 0.02358 | -0.0438 | 69.5293
14 | 1.6557 | 0.02627 | -0.0418 | 63.0263
14.5 | 1.6714 | 0.02914 | -0.0402 | 57.3576
15 | 1.6801 | 0.03275 | -0.0385 | 51.3008
15.5 | 1.6938 | 0.03616 | -0.0375 | 46.8418
16 | 1.7025 | 0.04024 | -0.0367 | 42.3086
16.5 | 1.7105 | 0.04459 | -0.0361 | 38.3606
17 | 1.7126 | 0.04978 | -0.0359 | 34.4034
17.5 | 1.7194 | 0.05466 | -0.0361 | 31.4563
18 | 1.7228 | 0.06013 | -0.0367 | 28.6513
18.5 | 1.7225 | 0.06625 | -0.0376 | 26
19 | 1.7188 | 0.07306 | -0.039 | 23.5259
19.5 | 1.7154 | 0.08006 | -0.0408 | 21.4264
20 | 1.7109 | 0.0874 | -0.0429 | 19.5755

## 83. Re 6M Mach 0.10 (1)
BIGFOIL.COM POLAR EXPORT
NACA63-713 a=0.2
NACA63-713 a=0.2 |  |  |  | Cl Max: | 1.541 | at alpha= | 12 | deg
JavaFoil+Calcfoil stall+Eppler ext transition |  |  |  | L/D Max: | 159.491 | at alpha= | 5 | deg
Re: | 6000000 |  |  | Cd Min: | 0.00479 | at alpha= | -7 | deg
Mach: | 0.1 |  |  | Cl=0 at alpha= | -3.7 | deg
|  |  |  | @ Cl=0.1, Cd= | 0.0048747
|  |  |  | @ Cl=0.4, Cd= | 0.0064687
|  |  |  | @ Cl=0.6, Cd= | 0.005554
alpha (deg) | Cl | Cd | Cm | Cl/Cd
-16.5 | -0.345 | 0.12931 | -0.025 | -2.669
-16 | -0.36 | 0.12275 | -0.025 | -2.93
-15.5 | -0.374 | 0.11501 | -0.025 | -3.252
-15 | -0.388 | 0.11049 | -0.025 | -3.509
-14.5 | -0.401 | 0.10168 | -0.025 | -3.943
-14 | -0.413 | 0.09737 | -0.025 | -4.24
-13.5 | -0.423 | 0.09155 | -0.026 | -4.625
-13 | -0.432 | 0.08671 | -0.026 | -4.986
-12.5 | -0.439 | 0.08181 | -0.026 | -5.367
-12 | -0.443 | 0.0777 | -0.027 | -5.705
-11.5 | -0.445 | 0.07254 | -0.027 | -6.131
-11 | -0.443 | 0.06827 | -0.027 | -6.488
-10.5 | -0.437 | 0.06413 | -0.028 | -6.821
-10 | -0.428 | 0.06073 | -0.028 | -7.045
-9.5 | -0.414 | 0.05727 | -0.028 | -7.237
-9 | -0.397 | 0.05331 | -0.029 | -7.445
-8.5 | -0.376 | 0.04961 | -0.03 | -7.572
-8 | -0.351 | 0.04578 | -0.031 | -7.658
-7.5 | -0.324 | 0.0396 | -0.035 | -8.187
-7 | -0.353 | 0.00479 | -0.055 | -73.62
-6.5 | -0.307 | 0.00486 | -0.056 | -63.196
-6 | -0.258 | 0.00494 | -0.056 | -52.282
-5.5 | -0.206 | 0.00492 | -0.056 | -41.834
-5 | -0.151 | 0.00485 | -0.057 | -31.137
-4.5 | -0.094 | 0.00484 | -0.057 | -19.464
-4 | -0.036 | 0.00487 | -0.057 | -7.347
-3.5 | 0.024 | 0.00491 | -0.058 | 4.823
-3 | 0.084 | 0.00488 | -0.058 | 17.198
-2.5 | 0.144 | 0.00486 | -0.059 | 29.717
-2 | 0.205 | 0.00568 | -0.059 | 36.073
-1.5 | 0.266 | 0.00581 | -0.059 | 45.777
-1 | 0.327 | 0.00646 | -0.06 | 50.595
-0.5 | 0.387 | 0.00646 | -0.06 | 59.906
0 | 0.447 | 0.0065 | -0.06 | 68.859
0.5 | 0.508 | 0.00542 | -0.061 | 93.749
1 | 0.568 | 0.00549 | -0.061 | 103.345
1.5 | 0.628 | 0.00561 | -0.062 | 111.972
2 | 0.687 | 0.00577 | -0.062 | 119.237
2.5 | 0.747 | 0.00595 | -0.063 | 125.535
3 | 0.806 | 0.00615 | -0.063 | 131.16
3.5 | 0.866 | 0.00641 | -0.063 | 135.008
4 | 0.924 | 0.0064 | -0.064 | 144.438
4.5 | 0.982 | 0.00668 | -0.064 | 147.123
5 | 1.04 | 0.00652 | -0.065 | 159.491
5.5 | 1.097 | 0.0074 | -0.065 | 148.214
6 | 1.153 | 0.00766 | -0.065 | 150.61
6.5 | 1.207 | 0.00794 | -0.066 | 151.996
7 | 1.258 | 0.00816 | -0.066 | 154.238
7.5 | 1.306 | 0.00862 | -0.066 | 151.513
8 | 1.35 | 0.0096 | -0.066 | 140.553
8.5 | 1.389 | 0.01136 | -0.066 | 122.28
9 | 1.42 | 0.01427 | -0.066 | 99.496
9.5 | 1.454 | 0.01538 | -0.066 | 94.575
10 | 1.485 | 0.01639 | -0.067 | 90.644
10.5 | 1.511 | 0.01753 | -0.067 | 86.171
11 | 1.528 | 0.01877 | -0.067 | 81.366
11.5 | 1.538 | 0.02017 | -0.067 | 76.265
12 | 1.541 | 0.02164 | -0.068 | 71.231
12.5 | 1.539 | 0.0231 | -0.068 | 66.609
13 | 1.528 | 0.02494 | -0.068 | 61.288
13.5 | 1.512 | 0.02674 | -0.069 | 56.545
14 | 1.488 | 0.02897 | -0.069 | 51.365
14.5 | 1.459 | 0.03119 | -0.069 | 46.781
15 | 1.425 | 0.03347 | -0.069 | 42.567
15.5 | 1.385 | 0.03629 | -0.069 | 38.165
16 | 1.342 | 0.03917 | -0.069 | 34.254
16.5 | 1.295 | 0.04233 | -0.07 | 30.588
17 | 1.244 | 0.04636 | -0.07 | 26.833

## 84. Re 6M Mach 0.10 (2)
BIGFOIL.COM POLAR EXPORT
NACA63-713 a=0.2
NACA63-713 a=0.2 |  |  |  | Cl Max: | 1.7138 | at alpha= | 18 | deg
XFOIL ncrit=9 |  |  |  | L/D Max: | 202.96 | at alpha= | 5 | deg
Re: | 6000000 |  |  | Cd Min: | 0.09211 | at alpha= | 20 | deg
Mach: | 0.1 |  |  | Cl=0 at alpha= | -3.7696 | deg
|  |  |  | @ Cl=0.1, Cd= | 0.0060626
|  |  |  | @ Cl=0.4, Cd= | 0.0057072
|  |  |  | @ Cl=0.6, Cd= | 0.0046898
alpha (deg) | Cl | Cd | Cm | Cl/Cd
-14 | -1.0881 | 0.02571 | -0.0673 | -42.3221
-13.5 | -1.0603 | 0.02177 | -0.0658 | -48.7046
-13 | -1.0202 | 0.01926 | -0.0646 | -52.9699
-12.5 | -0.975 | 0.0173 | -0.0637 | -56.3584
-12 | -0.9265 | 0.01574 | -0.063 | -58.8628
-11.5 | -0.8762 | 0.01431 | -0.0624 | -61.2299
-11 | -0.824 | 0.01313 | -0.062 | -62.757
-10.5 | -0.7703 | 0.01215 | -0.0616 | -63.3992
-10 | -0.7156 | 0.01132 | -0.0614 | -63.2155
-9.5 | -0.6599 | 0.01064 | -0.0612 | -62.0207
-9 | -0.6035 | 0.01011 | -0.0612 | -59.6934
-8.5 | -0.5468 | 0.00961 | -0.0612 | -56.8991
-8 | -0.4906 | 0.00892 | -0.0611 | -55
-7.5 | -0.4336 | 0.0084 | -0.0611 | -51.619
-7 | -0.3762 | 0.00797 | -0.0612 | -47.202
-6.5 | -0.3184 | 0.00761 | -0.0614 | -41.8397
-5.5 | -0.2022 | 0.00704 | -0.0619 | -28.7216
-5 | -0.1443 | 0.00666 | -0.0622 | -21.6667
-4.5 | -0.086 | 0.00643 | -0.0626 | -13.3748
-4 | -0.0271 | 0.00628 | -0.063 | -4.3153
-3.5 | 0.0317 | 0.00618 | -0.0634 | 5.1294
-3 | 0.0907 | 0.00608 | -0.0639 | 14.9178
-2.5 | 0.1495 | 0.00597 | -0.0644 | 25.0419
-2 | 0.2084 | 0.00589 | -0.065 | 35.382
-1.5 | 0.2674 | 0.00583 | -0.0655 | 45.8662
-1 | 0.3263 | 0.00577 | -0.0661 | 56.5511
-0.5 | 0.3851 | 0.00573 | -0.0667 | 67.2077
0 | 0.444 | 0.00564 | -0.0673 | 78.7234
0.5 | 0.5025 | 0.00554 | -0.068 | 90.704
1 | 0.5601 | 0.00489 | -0.0688 | 114.5399
1.5 | 0.6179 | 0.0046 | -0.0695 | 134.3261
2 | 0.6758 | 0.00442 | -0.0702 | 152.8959
2.5 | 0.7341 | 0.0044 | -0.0708 | 166.8409
3 | 0.7918 | 0.00442 | -0.0713 | 179.1403
3.5 | 0.8496 | 0.00451 | -0.0718 | 188.3814
4 | 0.907 | 0.00462 | -0.0723 | 196.3203
4.5 | 0.9626 | 0.00482 | -0.0725 | 199.7095
5 | 1.0148 | 0.005 | -0.0719 | 202.96
5.5 | 1.0764 | 0.00533 | -0.0736 | 201.9512
6 | 1.1315 | 0.00577 | -0.0739 | 196.1005
6.5 | 1.1843 | 0.0064 | -0.074 | 185.0469
7 | 1.2375 | 0.00694 | -0.0741 | 178.3141
7.5 | 1.2853 | 0.0079 | -0.0735 | 162.6962
8 | 1.3298 | 0.00901 | -0.0724 | 147.5916
8.5 | 1.3736 | 0.01001 | -0.0711 | 137.2228
9 | 1.4137 | 0.01108 | -0.0693 | 127.5903
9.5 | 1.4524 | 0.01204 | -0.0672 | 120.6312
10 | 1.4889 | 0.01291 | -0.0648 | 115.3292
10.5 | 1.51 | 0.01377 | -0.0596 | 109.6587
11 | 1.5308 | 0.015 | -0.0554 | 102.0533
11.5 | 1.5533 | 0.01649 | -0.052 | 94.1965
12 | 1.5783 | 0.01806 | -0.0493 | 87.392
12.5 | 1.5986 | 0.0201 | -0.0467 | 79.5323
13 | 1.6203 | 0.02221 | -0.0445 | 72.9536
13.5 | 1.6379 | 0.02476 | -0.0424 | 66.1511
14 | 1.6541 | 0.02757 | -0.0405 | 59.9964
14.5 | 1.6682 | 0.0307 | -0.0389 | 54.3388
15 | 1.6769 | 0.03449 | -0.0374 | 48.6199
15.5 | 1.6896 | 0.03814 | -0.0364 | 44.2999
16 | 1.6966 | 0.04257 | -0.0357 | 39.8544
16.5 | 1.7029 | 0.04725 | -0.0353 | 36.0402
17 | 1.7064 | 0.0525 | -0.0353 | 32.5029
17.5 | 1.7117 | 0.0577 | -0.0356 | 29.6655
18 | 1.7138 | 0.06355 | -0.0363 | 26.9677
18.5 | 1.7104 | 0.07024 | -0.0375 | 24.3508
19 | 1.7046 | 0.07758 | -0.0392 | 21.9722
19.5 | 1.7006 | 0.08488 | -0.0412 | 20.0353
20 | 1.6985 | 0.09211 | -0.0435 | 18.4399

## 85. Re 6M Mach 0.25 (1)
BIGFOIL.COM POLAR EXPORT
NACA63-713 a=0.2
NACA63-713 a=0.2 |  |  |  | Cl Max: | 1.526 | at alpha= | 11 | deg
JavaFoil+Calcfoil stall+Eppler ext transition |  |  |  | L/D Max: | 153.363 | at alpha= | 4.5 | deg
Re: | 6000000 |  |  | Cd Min: | 0.00486 | at alpha= | -6 | deg
Mach: | 0.25 |  |  | Cl=0 at alpha= | -3.6967 | deg
|  |  |  | @ Cl=0.1, Cd= | 0.0048832
|  |  |  | @ Cl=0.4, Cd= | 0.00653
|  |  |  | @ Cl=0.6, Cd= | 0.0055911
alpha (deg) | Cl | Cd | Cm | Cl/Cd
-14.5 | -0.064 | 0.11157 | -0.025 | -0.573
-14 | -0.061 | 0.10753 | -0.025 | -0.567
-13.5 | -0.143 | 0.10141 | -0.025 | -1.413
-13 | -0.196 | 0.09378 | -0.025 | -2.092
-12.5 | -0.238 | 0.08948 | -0.025 | -2.658
-12 | -0.273 | 0.08418 | -0.026 | -3.246
-11.5 | -0.303 | 0.07793 | -0.026 | -3.889
-11 | -0.327 | 0.07219 | -0.027 | -4.531
-10.5 | -0.345 | 0.06807 | -0.027 | -5.07
-10 | -0.356 | 0.0634 | -0.027 | -5.623
-9.5 | -0.361 | 0.05859 | -0.028 | -6.167
-9 | -0.359 | 0.05502 | -0.029 | -6.523
-8.5 | -0.349 | 0.05184 | -0.029 | -6.738
-8 | -0.333 | 0.04933 | -0.029 | -6.742
-7.5 | -0.311 | 0.04451 | -0.031 | -6.99
-7 | -0.283 | 0.04138 | -0.033 | -6.84
-6.5 | -0.253 | 0.03489 | -0.038 | -7.256
-6 | -0.26 | 0.00486 | -0.058 | -53.504
-5.5 | -0.209 | 0.00492 | -0.058 | -42.442
-5 | -0.154 | 0.00488 | -0.058 | -31.489
-4.5 | -0.096 | 0.00486 | -0.059 | -19.807
-4 | -0.037 | 0.00489 | -0.059 | -7.503
-3.5 | 0.024 | 0.00491 | -0.059 | 4.947
-3 | 0.086 | 0.00489 | -0.06 | 17.618
-2.5 | 0.148 | 0.00486 | -0.06 | 30.479
-2 | 0.211 | 0.00572 | -0.061 | 36.821
-1.5 | 0.273 | 0.00581 | -0.061 | 47.006
-1 | 0.336 | 0.00653 | -0.061 | 51.395
-0.5 | 0.398 | 0.00653 | -0.062 | 60.931
0 | 0.46 | 0.00653 | -0.062 | 70.37
0.5 | 0.522 | 0.00548 | -0.063 | 95.141
1 | 0.583 | 0.00555 | -0.063 | 105.17
1.5 | 0.645 | 0.0057 | -0.063 | 113.087
2 | 0.706 | 0.00586 | -0.064 | 120.449
2.5 | 0.767 | 0.00606 | -0.064 | 126.585
3 | 0.828 | 0.00632 | -0.065 | 131.123
3.5 | 0.889 | 0.00635 | -0.065 | 140.127
4 | 0.948 | 0.00664 | -0.065 | 142.931
4.5 | 1.008 | 0.00657 | -0.066 | 153.363
5 | 1.067 | 0.00739 | -0.066 | 144.283
5.5 | 1.124 | 0.00768 | -0.067 | 146.298
6 | 1.181 | 0.00798 | -0.067 | 147.874
6.5 | 1.235 | 0.00828 | -0.067 | 149.026
7 | 1.286 | 0.0086 | -0.067 | 149.531
7.5 | 1.334 | 0.00913 | -0.068 | 146.136
8 | 1.377 | 0.01038 | -0.068 | 132.595
8.5 | 1.414 | 0.01252 | -0.068 | 112.921
9 | 1.443 | 0.01565 | -0.068 | 92.241
9.5 | 1.475 | 0.01669 | -0.068 | 88.363
10 | 1.501 | 0.01788 | -0.068 | 83.927
10.5 | 1.519 | 0.01927 | -0.068 | 78.842
11 | 1.526 | 0.02075 | -0.069 | 73.542
11.5 | 1.522 | 0.02243 | -0.069 | 67.864
12 | 1.508 | 0.02423 | -0.069 | 62.259
12.5 | 1.484 | 0.02607 | -0.069 | 56.912
13 | 1.447 | 0.02835 | -0.07 | 51.066
13.5 | 1.4 | 0.03076 | -0.07 | 45.513
14 | 1.342 | 0.03345 | -0.07 | 40.107
14.5 | 1.272 | 0.0371 | -0.07 | 34.284
15 | 1.194 | 0.04077 | -0.07 | 29.276
15.5 | 1.107 | 0.04469 | -0.07 | 24.774
16 | 1.011 | 0.05103 | -0.07 | 19.808

## 86. Re 6M Mach 0.25 (2)
BIGFOIL.COM POLAR EXPORT
NACA63-713 a=0.2
NACA63-713 a=0.2 |  |  |  | Cl Max: | 1.6661 | at alpha= | 17 | deg
XFOIL ncrit=9 |  |  |  | L/D Max: | 204.33 | at alpha= | 5 | deg
Re: | 6000000 |  |  | Cd Min: | 0.16219 | at alpha= | -14.5 | deg
Mach: | 0.25 |  |  | Cl=0 at alpha= | -3.7659 | deg
|  |  |  | @ Cl=0.1, Cd= | 0.006138
|  |  |  | @ Cl=0.4, Cd= | 0.0057692
|  |  |  | @ Cl=0.6, Cd= | 0.0050691
alpha (deg) | Cl | Cd | Cm | Cl/Cd
-14.5 | -0.3946 | 0.16219 | -0.0019 | -2.4329
-14 | -0.3943 | 0.14907 | -0.0072 | -2.6451
-13.5 | -0.3752 | 0.14283 | -0.011 | -2.6269
-13 | -0.3562 | 0.13656 | -0.0148 | -2.6084
-12.5 | -0.3451 | 0.12794 | -0.0191 | -2.6974
-12 | -0.3348 | 0.11956 | -0.0233 | -2.8003
-11.5 | -0.4425 | 0.08697 | -0.04 | -5.088
-11 | -0.4838 | 0.07237 | -0.0495 | -6.6851
-10.5 | -0.5485 | 0.05761 | -0.0627 | -9.5209
-10 | -0.6319 | 0.03821 | -0.0698 | -16.5376
-9.5 | -0.6803 | 0.01571 | -0.0694 | -43.3036
-9 | -0.6296 | 0.0129 | -0.0682 | -48.8062
-8.5 | -0.573 | 0.0113 | -0.0673 | -50.708
-8 | -0.5139 | 0.01025 | -0.0667 | -50.1366
-7.5 | -0.4537 | 0.00951 | -0.0661 | -47.7077
-6.5 | -0.3338 | 0.00802 | -0.0653 | -41.6209
-6 | -0.2728 | 0.00759 | -0.0652 | -35.942
-5.5 | -0.2118 | 0.00725 | -0.0651 | -29.2138
-5 | -0.1506 | 0.00694 | -0.0652 | -21.7003
-4.5 | -0.0901 | 0.00654 | -0.0653 | -13.7768
-4 | -0.0287 | 0.00639 | -0.0655 | -4.4914
-3.5 | 0.0326 | 0.00623 | -0.0659 | 5.2327
-3 | 0.0939 | 0.00615 | -0.0663 | 15.2683
-2.5 | 0.1551 | 0.00603 | -0.0667 | 25.7214
-2 | 0.2162 | 0.00594 | -0.0672 | 36.3973
-1.5 | 0.2774 | 0.00588 | -0.0677 | 47.1769
-1 | 0.3384 | 0.00581 | -0.0683 | 58.2444
-0.5 | 0.3993 | 0.00577 | -0.0688 | 69.2028
0 | 0.4603 | 0.0057 | -0.0695 | 80.7544
0.5 | 0.521 | 0.00559 | -0.0701 | 93.2021
1 | 0.5811 | 0.00526 | -0.0709 | 110.4753
1.5 | 0.6405 | 0.00466 | -0.0717 | 137.4464
2 | 0.7003 | 0.00451 | -0.0723 | 155.2772
2.5 | 0.7607 | 0.0045 | -0.0729 | 169.0444
3 | 0.8208 | 0.00451 | -0.0734 | 181.9956
4 | 0.9403 | 0.00476 | -0.0744 | 197.542
4.5 | 0.9987 | 0.00493 | -0.0746 | 202.5761
5 | 1.0523 | 0.00515 | -0.0737 | 204.3301
5.5 | 1.1167 | 0.00548 | -0.0753 | 203.7774
6 | 1.1741 | 0.00593 | -0.0755 | 197.9933
6.5 | 1.2288 | 0.00659 | -0.0753 | 186.4643
7 | 1.2837 | 0.00719 | -0.0751 | 178.5396
7.5 | 1.3309 | 0.00831 | -0.0738 | 160.1564
8 | 1.3735 | 0.00957 | -0.0719 | 143.5214
8.5 | 1.4144 | 0.01072 | -0.0695 | 131.9403
9 | 1.4473 | 0.01201 | -0.0659 | 120.5079
9.5 | 1.4667 | 0.01312 | -0.0599 | 111.7912
10 | 1.4866 | 0.01448 | -0.0549 | 102.6657
10.5 | 1.5113 | 0.01604 | -0.0513 | 94.2207
11 | 1.5357 | 0.01787 | -0.0481 | 85.9373
11.5 | 1.5579 | 0.02005 | -0.0452 | 77.7007
12 | 1.5802 | 0.0224 | -0.0427 | 70.5446
12.5 | 1.5985 | 0.02521 | -0.0403 | 63.4074
13 | 1.6145 | 0.02833 | -0.0381 | 56.9891
13.5 | 1.6282 | 0.03182 | -0.0362 | 51.1691
14 | 1.6388 | 0.03584 | -0.0347 | 45.7254
14.5 | 1.6472 | 0.04031 | -0.0335 | 40.8633
15 | 1.6567 | 0.04489 | -0.0326 | 36.9058
15.5 | 1.6607 | 0.05024 | -0.0322 | 33.0553
16 | 1.6622 | 0.05612 | -0.0322 | 29.6187
16.5 | 1.6658 | 0.06203 | -0.0326 | 26.8547
17 | 1.6661 | 0.06855 | -0.0334 | 24.3049
17.5 | 1.6627 | 0.07583 | -0.0349 | 21.9267
18 | 1.6564 | 0.08371 | -0.0368 | 19.7874
18.5 | 1.6509 | 0.09184 | -0.0393 | 17.9758
19 | 1.6451 | 0.10019 | -0.0422 | 16.4198
19.5 | 1.6361 | 0.10927 | -0.0457 | 14.973
20 | 1.6264 | 0.11862 | -0.0497 | 13.711

## 87. Re 6M Mach 0.50 (1)
BIGFOIL.COM POLAR EXPORT
NACA63-713 a=0.2
NACA63-713 a=0.2 |  |  |  | Cl Max: | 1.492 | at alpha= | 9 | deg
JavaFoil+Calcfoil stall+Eppler ext transition |  |  |  | L/D Max: | 135.442 | at alpha= | 3 | deg
Re: | 6000000 |  |  | Cd Min: | 0.00492 | at alpha= | -4 | deg
Mach: | 0.5 |  |  | Cl=0 at alpha= | -3.7015 | deg
|  |  |  | @ Cl=0.1, Cd= | 0.0049865
|  |  |  | @ Cl=0.4, Cd= | 0.0063309
|  |  |  | @ Cl=0.6, Cd= | 0.0058643
alpha (deg) | Cl | Cd | Cm | Cl/Cd
-20 | -0.935 | 0.15606 | -0.034 | -5.99
-19.5 | -0.905 | 0.15344 | -0.033 | -5.897
-19 | -0.875 | 0.1472 | -0.032 | -5.942
-18.5 | -0.846 | 0.14342 | -0.032 | -5.897
-18 | -0.817 | 0.13543 | -0.032 | -6.035
-17.5 | -0.789 | 0.13407 | -0.032 | -5.883
-17 | -0.76 | 0.13192 | -0.033 | -5.764
-16.5 | -0.731 | 0.12423 | -0.032 | -5.887
-16 | -0.701 | 0.11945 | -0.031 | -5.868
-15.5 | -0.672 | 0.11338 | -0.031 | -5.929
-15 | -0.644 | 0.11062 | -0.031 | -5.819
-14.5 | -0.615 | 0.09553 | -0.031 | -6.441
-14 | -0.587 | 0.09085 | -0.032 | -6.459
-13.5 | -0.558 | 0.10161 | -0.031 | -5.49
-13 | -0.529 | 0.09407 | -0.031 | -5.619
-12.5 | -0.5 | 0.08437 | -0.031 | -5.928
-12 | -0.472 | 0.07773 | -0.031 | -6.069
-11.5 | -0.443 | 0.07223 | -0.032 | -6.137
-11 | -0.415 | 0.06732 | -0.032 | -6.163
-10.5 | -0.387 | 0.06156 | -0.034 | -6.29
-10 | -0.358 | 0.06209 | -0.032 | -5.761
-9.5 | -0.328 | 0.06727 | -0.03 | -4.874
-9 | -0.3 | 0.0597 | -0.03 | -5.018
-8.5 | -0.271 | 0.05486 | -0.031 | -4.944
-8 | -0.243 | 0.04993 | -0.032 | -4.87
-7.5 | -0.215 | 0.04597 | -0.033 | -4.681
-7 | -0.186 | 0.04945 | -0.029 | -3.757
-6.5 | -0.158 | 0.04609 | -0.029 | -3.418
-6 | -0.129 | 0.04336 | -0.03 | -2.985
-5.5 | -0.101 | 0.03912 | -0.032 | -2.591
-5 | -0.123 | 0.03698 | -0.033 | -3.33
-4.5 | -0.083 | 0.03278 | -0.038 | -2.52
-4 | -0.04 | 0.00492 | -0.066 | -8.098
-3.5 | 0.027 | 0.00496 | -0.066 | 5.4
-3 | 0.096 | 0.00499 | -0.067 | 19.168
-2.5 | 0.165 | 0.00493 | -0.067 | 33.433
-2 | 0.235 | 0.00594 | -0.068 | 39.5
-1.5 | 0.305 | 0.00596 | -0.068 | 51.097
-1 | 0.375 | 0.00607 | -0.069 | 61.789
-0.5 | 0.444 | 0.00679 | -0.069 | 65.423
0 | 0.513 | 0.00682 | -0.069 | 75.236
0.5 | 0.582 | 0.00582 | -0.07 | 99.985
1 | 0.651 | 0.00599 | -0.07 | 108.74
1.5 | 0.72 | 0.00622 | -0.071 | 115.61
2 | 0.788 | 0.00648 | -0.071 | 121.635
2.5 | 0.856 | 0.00685 | -0.072 | 125.04
3 | 0.921 | 0.0068 | -0.072 | 135.442
3.5 | 0.984 | 0.00754 | -0.072 | 130.577
4 | 1.047 | 0.00796 | -0.072 | 131.604
4.5 | 1.109 | 0.00841 | -0.073 | 131.963
5 | 1.172 | 0.00885 | -0.073 | 132.357
5.5 | 1.233 | 0.00933 | -0.073 | 132.197
6 | 1.294 | 0.00983 | -0.074 | 131.7
6.5 | 1.35 | 0.0103 | -0.074 | 131.081
7 | 1.401 | 0.01117 | -0.074 | 125.473
7.5 | 1.442 | 0.01307 | -0.074 | 110.317
8 | 1.465 | 0.01879 | -0.074 | 77.994
8.5 | 1.49 | 0.02079 | -0.074 | 71.657
9 | 1.492 | 0.0229 | -0.074 | 65.14
9.5 | 1.453 | 0.02549 | -0.074 | 57.003
10 | 1.319 | 0.02897 | -0.074 | 45.52
10.5 | 0.888 | 0.03564 | -0.074 | 24.915
11 | 0.919 | 0.03615 | -0.074 | 25.412
11.5 | 0.948 | 0.03715 | -0.075 | 25.506
12 | 0.969 | 0.04321 | -0.074 | 22.426
12.5 | 1 | 0.04255 | -0.075 | 23.511
13 | 1.021 | 0.04924 | -0.075 | 20.733
13.5 | 1.04 | 0.05707 | -0.074 | 18.222
14 | 1.059 | 0.06126 | -0.074 | 17.291

## 88. Re 6M Mach 0.50 (2)
BIGFOIL.COM POLAR EXPORT
NACA63-713 a=0.2
NACA63-713 a=0.2 |  |  |  | Cl Max: | 1.552 | at alpha= | 13 | deg
XFOIL ncrit=9 |  |  |  | L/D Max: | 207.915 | at alpha= | 5 | deg
Re: | 6000000 |  |  | Cd Min: | 0.22023 | at alpha= | -17.5 | deg
Mach: | 0.5 |  |  | Cl=0 at alpha= | -3.7414 | deg
|  |  |  | @ Cl=0.1, Cd= | 0.0064835
|  |  |  | @ Cl=0.4, Cd= | 0.0060367
|  |  |  | @ Cl=0.6, Cd= | 0.0058962
alpha (deg) | Cl | Cd | Cm | Cl/Cd
-18.5 | -0.4624 | 0.21002 | 0.0468 | -2.2017
-18 | -0.4437 | 0.20257 | 0.0419 | -2.1904
-17.5 | -0.536 | 0.22023 | 0.0302 | -2.4338
-17 | -0.5112 | 0.21302 | 0.0253 | -2.3998
-16.5 | -0.4865 | 0.20564 | 0.0204 | -2.3658
-16 | -0.4622 | 0.19799 | 0.0155 | -2.3345
-15.5 | -0.4379 | 0.19005 | 0.0108 | -2.3041
-15 | -0.4145 | 0.18201 | 0.006 | -2.2773
-14.5 | -0.3924 | 0.17385 | 0.0013 | -2.2571
-14 | -0.3692 | 0.16624 | -0.0033 | -2.2209
-13.5 | -0.3478 | 0.15818 | -0.0079 | -2.1988
-13 | -0.3318 | 0.14898 | -0.0127 | -2.2271
-12.5 | -0.3128 | 0.14074 | -0.0172 | -2.2225
-12 | -0.2927 | 0.13322 | -0.0216 | -2.1971
-11.5 | -0.2744 | 0.12528 | -0.026 | -2.1903
-11 | -0.2583 | 0.11718 | -0.0304 | -2.2043
-10.5 | -0.2421 | 0.10941 | -0.0347 | -2.2128
-9.5 | -0.2132 | 0.09433 | -0.0431 | -2.2602
-9 | -0.2066 | 0.08593 | -0.0478 | -2.4043
-8.5 | -0.2037 | 0.07752 | -0.0526 | -2.6277
-8 | -0.2104 | 0.06835 | -0.0581 | -3.0783
-7.5 | -0.2194 | 0.05988 | -0.0636 | -3.664
-7 | -0.2444 | 0.05046 | -0.0725 | -4.8434
-6.5 | -0.2447 | 0.04107 | -0.0785 | -5.9581
-6 | -0.234 | 0.03098 | -0.0817 | -7.5533
-5.5 | -0.2209 | 0.01797 | -0.0826 | -12.2927
-5 | -0.1835 | 0.00869 | -0.081 | -21.1162
-4.5 | -0.1111 | 0.00752 | -0.0792 | -14.7739
-4 | -0.0377 | 0.00696 | -0.0781 | -5.4167
-3.5 | 0.0352 | 0.00659 | -0.0774 | 5.3414
-3 | 0.1082 | 0.00647 | -0.0772 | 16.7233
-2.5 | 0.1805 | 0.00634 | -0.0771 | 28.47
-2 | 0.2519 | 0.0062 | -0.0772 | 40.629
-1.5 | 0.3231 | 0.00609 | -0.0775 | 53.0542
-1 | 0.3941 | 0.00604 | -0.078 | 65.2483
-0.5 | 0.4646 | 0.006 | -0.0785 | 77.4333
0 | 0.5351 | 0.00597 | -0.0791 | 89.6315
0.5 | 0.6054 | 0.00589 | -0.0797 | 102.7844
1 | 0.6752 | 0.00578 | -0.0804 | 116.8166
1.5 | 0.7434 | 0.00503 | -0.0813 | 147.7932
2 | 0.813 | 0.0049 | -0.0819 | 165.9184
2.5 | 0.883 | 0.00496 | -0.0824 | 178.0242
3 | 0.953 | 0.00504 | -0.0827 | 189.0873
3.5 | 1.0236 | 0.0052 | -0.083 | 196.8462
4 | 1.0936 | 0.0054 | -0.0831 | 202.5185
4.5 | 1.1629 | 0.00562 | -0.0828 | 206.9217
5 | 1.2267 | 0.0059 | -0.0813 | 207.9153
5.5 | 1.2999 | 0.00637 | -0.0817 | 204.0659
6.5 | 1.43 | 0.00763 | -0.0789 | 187.4181
7 | 1.4854 | 0.0086 | -0.076 | 172.7209
7.5 | 1.4993 | 0.01055 | -0.0674 | 142.1137
8 | 1.4904 | 0.01329 | -0.0574 | 112.1445
8.5 | 1.493 | 0.01678 | -0.051 | 88.975
9 | 1.4872 | 0.02135 | -0.0455 | 69.6581
9.5 | 1.4916 | 0.02575 | -0.0413 | 57.9262
10 | 1.5032 | 0.02998 | -0.038 | 50.1401
10.5 | 1.5164 | 0.03439 | -0.0352 | 44.0942
11 | 1.5272 | 0.03925 | -0.0328 | 38.9096
11.5 | 1.5363 | 0.04454 | -0.0309 | 34.4926
12 | 1.5459 | 0.05007 | -0.0293 | 30.8748
12.5 | 1.549 | 0.05648 | -0.0284 | 27.4256
13 | 1.552 | 0.06323 | -0.0281 | 24.5453
13.5 | 1.5496 | 0.07089 | -0.0284 | 21.8592
14 | 1.5398 | 0.07976 | -0.0298 | 19.3054
14.5 | 1.521 | 0.0901 | -0.0325 | 16.8812
15 | 1.4971 | 0.10162 | -0.0366 | 14.7323
15.5 | 1.4721 | 0.11388 | -0.0417 | 12.9268
16 | 1.4464 | 0.12672 | -0.048 | 11.4141
16.5 | 1.4208 | 0.1401 | -0.0553 | 10.1413
17 | 1.3968 | 0.15369 | -0.0633 | 9.0884
17.5 | 1.3756 | 0.16747 | -0.0721 | 8.214
18 | 1.3568 | 0.18133 | -0.0815 | 7.4825

## 89. Re 7M Mach 0.00 (1)
BIGFOIL.COM POLAR EXPORT
NACA63-713 a=0.2
NACA63-713 a=0.2 |  |  |  | Cl Max: | 1.547 | at alpha= | 12 | deg
JavaFoil+Calcfoil stall+Eppler ext transition |  |  |  | L/D Max: | 165.663 | at alpha= | 5.5 | deg
Re: | 7000000 |  |  | Cd Min: | 0.00475 | at alpha= | -3 | deg
Mach: | 0 |  |  | Cl=0 at alpha= | -3.7 | deg
|  |  |  | @ Cl=0.1, Cd= | 0.004782
|  |  |  | @ Cl=0.4, Cd= | 0.006375
|  |  |  | @ Cl=0.6, Cd= | 0.0055517
alpha (deg) | Cl | Cd | Cm | Cl/Cd
-17 | -0.376 | 0.13103 | -0.025 | -2.871
-16.5 | -0.389 | 0.12508 | -0.025 | -3.108
-16 | -0.401 | 0.11921 | -0.025 | -3.364
-15.5 | -0.413 | 0.11202 | -0.025 | -3.686
-15 | -0.424 | 0.10728 | -0.025 | -3.952
-14.5 | -0.435 | 0.10098 | -0.026 | -4.303
-14 | -0.444 | 0.09516 | -0.026 | -4.662
-13.5 | -0.451 | 0.08954 | -0.026 | -5.04
-13 | -0.457 | 0.08499 | -0.027 | -5.379
-12.5 | -0.461 | 0.08024 | -0.027 | -5.744
-12 | -0.462 | 0.07586 | -0.027 | -6.09
-11.5 | -0.46 | 0.07164 | -0.027 | -6.428
-11 | -0.456 | 0.06712 | -0.028 | -6.794
-10.5 | -0.448 | 0.06297 | -0.028 | -7.114
-10 | -0.437 | 0.05872 | -0.029 | -7.437
-9.5 | -0.421 | 0.05552 | -0.029 | -7.587
-9 | -0.403 | 0.05141 | -0.03 | -7.831
-8.5 | -0.379 | 0.04824 | -0.031 | -7.866
-8 | -0.354 | 0.04427 | -0.033 | -7.985
-7.5 | -0.395 | 0.00476 | -0.055 | -83.091
-7 | -0.353 | 0.00476 | -0.055 | -74.14
-6.5 | -0.307 | 0.00478 | -0.055 | -64.234
-6 | -0.258 | 0.00484 | -0.056 | -53.256
-5.5 | -0.205 | 0.00483 | -0.056 | -42.509
-5 | -0.15 | 0.00485 | -0.056 | -31.041
-4.5 | -0.094 | 0.00476 | -0.057 | -19.714
-4 | -0.036 | 0.00479 | -0.057 | -7.439
-3.5 | 0.024 | 0.00483 | -0.057 | 4.882
-3 | 0.084 | 0.00475 | -0.058 | 17.566
-2.5 | 0.144 | 0.00487 | -0.058 | 29.472
-2 | 0.204 | 0.00567 | -0.059 | 35.989
-1.5 | 0.264 | 0.00571 | -0.059 | 46.343
-1 | 0.325 | 0.00637 | -0.059 | 51.059
-0.5 | 0.385 | 0.00637 | -0.06 | 60.5
0 | 0.445 | 0.00639 | -0.06 | 69.656
0.5 | 0.505 | 0.00535 | -0.061 | 94.42
1 | 0.565 | 0.00547 | -0.061 | 103.227
1.5 | 0.625 | 0.00561 | -0.061 | 111.329
2 | 0.684 | 0.00574 | -0.062 | 119.065
2.5 | 0.743 | 0.00593 | -0.062 | 125.299
3 | 0.803 | 0.00614 | -0.063 | 130.649
3.5 | 0.862 | 0.00641 | -0.063 | 134.459
4 | 0.919 | 0.00637 | -0.063 | 144.353
4.5 | 0.977 | 0.00659 | -0.064 | 148.314
5 | 1.035 | 0.00644 | -0.064 | 160.886
5.5 | 1.092 | 0.00659 | -0.065 | 165.663
6 | 1.149 | 0.0075 | -0.065 | 153.13
6.5 | 1.203 | 0.00775 | -0.065 | 155.207
7 | 1.254 | 0.00805 | -0.066 | 155.695
7.5 | 1.302 | 0.00847 | -0.066 | 153.659
8 | 1.344 | 0.00984 | -0.066 | 136.628
8.5 | 1.383 | 0.01146 | -0.066 | 120.682
9 | 1.417 | 0.01378 | -0.066 | 102.876
9.5 | 1.452 | 0.01479 | -0.066 | 98.188
10 | 1.484 | 0.01568 | -0.067 | 94.65
10.5 | 1.51 | 0.01675 | -0.067 | 90.16
11 | 1.529 | 0.0179 | -0.067 | 85.385
11.5 | 1.541 | 0.01911 | -0.067 | 80.622
12 | 1.547 | 0.02057 | -0.068 | 75.178
12.5 | 1.547 | 0.02194 | -0.068 | 70.49
13 | 1.54 | 0.02368 | -0.068 | 65.012
13.5 | 1.527 | 0.02534 | -0.068 | 60.271
14 | 1.508 | 0.02743 | -0.069 | 54.961
14.5 | 1.484 | 0.02926 | -0.069 | 50.696
15 | 1.454 | 0.03157 | -0.069 | 46.05
15.5 | 1.42 | 0.03383 | -0.069 | 41.97
16 | 1.382 | 0.03656 | -0.069 | 37.804
16.5 | 1.34 | 0.03962 | -0.07 | 33.827
17 | 1.295 | 0.04321 | -0.07 | 29.98

## 90. Re 7M Mach 0.00 (2)
BIGFOIL.COM POLAR EXPORT
NACA63-713 a=0.2
NACA63-713 a=0.2 |  |  |  | Cl Max: | 1.7414 | at alpha= | 18 | deg
XFOIL ncrit=9 |  |  |  | L/D Max: | 204.493 | at alpha= | 5.5 | deg
Re: | 7000000 |  |  | Cd Min: | 0.08417 | at alpha= | 20 | deg
Mach: | 0 |  |  | Cl=0 at alpha= | -3.7667 | deg
|  |  |  | @ Cl=0.1, Cd= | 0.0059024
|  |  |  | @ Cl=0.4, Cd= | 0.0055651
|  |  |  | @ Cl=0.6, Cd= | 0.0047484
alpha (deg) | Cl | Cd | Cm | Cl/Cd
-16 | -1.2258 | 0.03117 | -0.0694 | -39.3263
-15.5 | -1.2237 | 0.02608 | -0.0666 | -46.921
-15 | -1.1947 | 0.02327 | -0.065 | -51.3408
-14.5 | -1.1579 | 0.02104 | -0.0637 | -55.0333
-14 | -1.1193 | 0.01869 | -0.0626 | -59.8876
-13.5 | -1.0746 | 0.01701 | -0.0618 | -63.1746
-13 | -1.027 | 0.01565 | -0.0611 | -65.623
-12.5 | -0.9774 | 0.01447 | -0.0607 | -67.5466
-12 | -0.9263 | 0.01342 | -0.0603 | -69.0238
-11.5 | -0.8741 | 0.01249 | -0.06 | -69.984
-11 | -0.8207 | 0.01169 | -0.0598 | -70.2053
-10.5 | -0.7665 | 0.01099 | -0.0597 | -69.7452
-10 | -0.7116 | 0.0104 | -0.0597 | -68.4231
-9.5 | -0.656 | 0.0099 | -0.0597 | -66.2626
-9 | -0.5999 | 0.00946 | -0.0598 | -63.4144
-8.5 | -0.5435 | 0.00906 | -0.06 | -59.989
-8 | -0.4873 | 0.00856 | -0.0601 | -56.9276
-7.5 | -0.4307 | 0.00807 | -0.0602 | -53.3705
-7 | -0.3738 | 0.00769 | -0.0604 | -48.6086
-6.5 | -0.3165 | 0.00735 | -0.0606 | -43.0612
-6 | -0.2589 | 0.00706 | -0.0609 | -36.6714
-5.5 | -0.2012 | 0.00682 | -0.0613 | -29.5015
-5 | -0.1435 | 0.00649 | -0.0616 | -22.1109
-4.5 | -0.0857 | 0.00623 | -0.062 | -13.756
-4 | -0.0273 | 0.00612 | -0.0625 | -4.4608
-3.5 | 0.0312 | 0.00598 | -0.063 | 5.2174
-3 | 0.0897 | 0.00592 | -0.0635 | 15.152
-2.5 | 0.1483 | 0.00582 | -0.064 | 25.4811
-2 | 0.2069 | 0.00573 | -0.0646 | 36.1082
-1.5 | 0.2654 | 0.0057 | -0.0651 | 46.5614
-1 | 0.324 | 0.00562 | -0.0657 | 57.6512
-0.5 | 0.3826 | 0.00558 | -0.0663 | 68.5663
0 | 0.441 | 0.00553 | -0.0669 | 79.7468
0.5 | 0.4994 | 0.00541 | -0.0676 | 92.3105
1 | 0.5576 | 0.00527 | -0.0683 | 105.8065
1.5 | 0.6145 | 0.00457 | -0.0692 | 134.4639
2 | 0.6721 | 0.00437 | -0.0698 | 153.7986
2.5 | 0.7299 | 0.00434 | -0.0705 | 168.1797
3 | 0.7875 | 0.00434 | -0.0711 | 181.4516
3.5 | 0.845 | 0.00441 | -0.0716 | 191.61
4 | 0.9021 | 0.00456 | -0.0722 | 197.8289
4.5 | 0.958 | 0.00477 | -0.0726 | 200.8386
5 | 1.012 | 0.00499 | -0.0725 | 202.8056
5.5 | 1.0695 | 0.00523 | -0.0733 | 204.4933
6 | 1.1238 | 0.00571 | -0.0737 | 196.8126
6.5 | 1.1765 | 0.00633 | -0.0738 | 185.861
7 | 1.229 | 0.00689 | -0.0739 | 178.3745
7.5 | 1.2765 | 0.00786 | -0.0734 | 162.4046
8 | 1.3219 | 0.00888 | -0.0725 | 148.8626
8.5 | 1.3664 | 0.00982 | -0.0714 | 139.1446
9 | 1.4084 | 0.01079 | -0.07 | 130.5283
9.5 | 1.4499 | 0.01162 | -0.0685 | 124.7762
10 | 1.4899 | 0.01239 | -0.0667 | 120.2502
10.5 | 1.5247 | 0.01314 | -0.0641 | 116.035
11 | 1.5427 | 0.01406 | -0.0587 | 109.7226
11.5 | 1.5644 | 0.01531 | -0.0548 | 102.1816
12 | 1.589 | 0.01669 | -0.0519 | 95.2067
12.5 | 1.6107 | 0.01844 | -0.0491 | 87.3482
13 | 1.6329 | 0.02032 | -0.0467 | 80.3593
13.5 | 1.6511 | 0.02264 | -0.0444 | 72.9284
14 | 1.6693 | 0.02511 | -0.0425 | 66.4795
14.5 | 1.6851 | 0.0279 | -0.0407 | 60.3978
15 | 1.697 | 0.03116 | -0.0391 | 54.4608
15.5 | 1.7098 | 0.03455 | -0.0379 | 49.4877
16 | 1.7174 | 0.03862 | -0.0369 | 44.4692
16.5 | 1.7243 | 0.04302 | -0.0362 | 40.0814
17 | 1.7327 | 0.04742 | -0.0359 | 36.5394
17.5 | 1.7383 | 0.05235 | -0.036 | 33.2053
18 | 1.7414 | 0.05773 | -0.0364 | 30.1646
18.5 | 1.7386 | 0.06407 | -0.0372 | 27.1359
19 | 1.736 | 0.07063 | -0.0384 | 24.5788
19.5 | 1.736 | 0.07705 | -0.04 | 22.5308
20 | 1.7324 | 0.08417 | -0.042 | 20.5822

## 91. Re 7M Mach 0.10 (1)
BIGFOIL.COM POLAR EXPORT
NACA63-713 a=0.2
NACA63-713 a=0.2 |  |  |  | Cl Max: | 1.544 | at alpha= | 12 | deg
JavaFoil+Calcfoil stall+Eppler ext transition |  |  |  | L/D Max: | 164.938 | at alpha= | 5.5 | deg
Re: | 7000000 |  |  | Cd Min: | 0.00476 | at alpha= | -7 | deg
Mach: | 0.1 |  |  | Cl=0 at alpha= | -3.7 | deg
|  |  |  | @ Cl=0.1, Cd= | 0.0048
|  |  |  | @ Cl=0.4, Cd= | 0.0063765
|  |  |  | @ Cl=0.6, Cd= | 0.0055633
alpha (deg) | Cl | Cd | Cm | Cl/Cd
-16.5 | -0.345 | 0.12728 | -0.025 | -2.712
-16 | -0.36 | 0.12087 | -0.025 | -2.976
-15.5 | -0.374 | 0.11456 | -0.025 | -3.266
-15 | -0.388 | 0.11003 | -0.025 | -3.524
-14.5 | -0.401 | 0.10129 | -0.025 | -3.958
-14 | -0.413 | 0.09653 | -0.026 | -4.278
-13.5 | -0.424 | 0.09061 | -0.026 | -4.675
-13 | -0.433 | 0.08579 | -0.026 | -5.042
-12.5 | -0.439 | 0.08109 | -0.027 | -5.418
-12 | -0.443 | 0.07688 | -0.027 | -5.768
-11.5 | -0.445 | 0.07183 | -0.027 | -6.194
-11 | -0.443 | 0.06774 | -0.028 | -6.541
-10.5 | -0.438 | 0.06363 | -0.028 | -6.878
-10 | -0.428 | 0.06022 | -0.028 | -7.107
-9.5 | -0.415 | 0.05674 | -0.029 | -7.308
-9 | -0.397 | 0.05275 | -0.029 | -7.532
-8.5 | -0.377 | 0.04836 | -0.031 | -7.788
-8 | -0.351 | 0.04506 | -0.032 | -7.792
-7.5 | -0.327 | 0.037 | -0.037 | -8.837
-7 | -0.353 | 0.00476 | -0.055 | -74.205
-6.5 | -0.307 | 0.00478 | -0.056 | -64.239
-6 | -0.258 | 0.00486 | -0.056 | -53.158
-5.5 | -0.206 | 0.00483 | -0.056 | -42.594
-5 | -0.151 | 0.00485 | -0.057 | -31.13
-4.5 | -0.094 | 0.00476 | -0.057 | -19.789
-4 | -0.036 | 0.0048 | -0.057 | -7.466
-3.5 | 0.024 | 0.00483 | -0.058 | 4.904
-3 | 0.084 | 0.0048 | -0.058 | 17.498
-2.5 | 0.144 | 0.0048 | -0.059 | 30.088
-2 | 0.205 | 0.00562 | -0.059 | 36.473
-1.5 | 0.266 | 0.00572 | -0.059 | 46.509
-1 | 0.327 | 0.00575 | -0.06 | 56.763
-0.5 | 0.387 | 0.00637 | -0.06 | 60.744
0 | 0.447 | 0.0064 | -0.06 | 69.961
0.5 | 0.508 | 0.00536 | -0.061 | 94.698
1 | 0.568 | 0.00551 | -0.061 | 102.997
1.5 | 0.628 | 0.00561 | -0.062 | 111.842
2 | 0.687 | 0.00579 | -0.062 | 118.766
2.5 | 0.747 | 0.00593 | -0.063 | 125.934
3 | 0.806 | 0.0062 | -0.063 | 130.14
3.5 | 0.866 | 0.00646 | -0.063 | 133.968
4 | 0.924 | 0.00642 | -0.064 | 143.991
4.5 | 0.982 | 0.0066 | -0.064 | 148.761
5 | 1.04 | 0.00647 | -0.065 | 160.857
5.5 | 1.097 | 0.00665 | -0.065 | 164.938
6 | 1.154 | 0.00755 | -0.065 | 152.769
6.5 | 1.208 | 0.00781 | -0.066 | 154.695
7 | 1.259 | 0.00811 | -0.066 | 155.137
7.5 | 1.307 | 0.00855 | -0.066 | 152.836
8 | 1.349 | 0.00998 | -0.066 | 135.11
8.5 | 1.388 | 0.01164 | -0.066 | 119.281
9 | 1.422 | 0.01399 | -0.066 | 101.637
9.5 | 1.456 | 0.01499 | -0.067 | 97.132
10 | 1.487 | 0.01595 | -0.067 | 93.249
10.5 | 1.513 | 0.01702 | -0.067 | 88.904
11 | 1.53 | 0.0182 | -0.067 | 84.054
11.5 | 1.54 | 0.01953 | -0.068 | 78.839
12 | 1.544 | 0.02097 | -0.068 | 73.621
12.5 | 1.541 | 0.02238 | -0.068 | 68.852
13 | 1.531 | 0.0241 | -0.068 | 63.526
13.5 | 1.514 | 0.02589 | -0.069 | 58.47
14 | 1.49 | 0.02808 | -0.069 | 53.081
14.5 | 1.461 | 0.0302 | -0.069 | 48.385
15 | 1.427 | 0.0324 | -0.069 | 44.038
15.5 | 1.387 | 0.03515 | -0.069 | 39.463
16 | 1.344 | 0.03792 | -0.07 | 35.434
16.5 | 1.297 | 0.04096 | -0.07 | 31.657
17 | 1.246 | 0.04485 | -0.07 | 27.788

## 92. Re 7M Mach 0.10 (2)
BIGFOIL.COM POLAR EXPORT
NACA63-713 a=0.2
NACA63-713 a=0.2 |  |  |  | Cl Max: | 1.731 | at alpha= | 18 | deg
XFOIL ncrit=9 |  |  |  | L/D Max: | 204.307 | at alpha= | 5.5 | deg
Re: | 7000000 |  |  | Cd Min: | 0.08897 | at alpha= | 20 | deg
Mach: | 0.1 |  |  | Cl=0 at alpha= | -3.7661 | deg
|  |  |  | @ Cl=0.1, Cd= | 0.0059052
|  |  |  | @ Cl=0.4, Cd= | 0.0055774
|  |  |  | @ Cl=0.6, Cd= | 0.004806
alpha (deg) | Cl | Cd | Cm | Cl/Cd
-14.5 | -1.1263 | 0.02776 | -0.0685 | -40.5728
-14 | -1.112 | 0.02232 | -0.0664 | -49.8208
-13.5 | -1.0749 | 0.01954 | -0.065 | -55.0102
-13 | -1.031 | 0.01751 | -0.064 | -58.8806
-12.5 | -0.9833 | 0.01588 | -0.0632 | -61.9207
-12 | -0.9331 | 0.01451 | -0.0625 | -64.3074
-11.5 | -0.8813 | 0.01332 | -0.062 | -66.1637
-11 | -0.8281 | 0.01232 | -0.0616 | -67.2159
-10.5 | -0.7736 | 0.01146 | -0.0613 | -67.5044
-10 | -0.7184 | 0.01073 | -0.0611 | -66.9525
-9.5 | -0.6624 | 0.01012 | -0.061 | -65.4545
-9 | -0.6057 | 0.00962 | -0.0609 | -62.9626
-8.5 | -0.5486 | 0.00918 | -0.0609 | -59.7603
-8 | -0.4913 | 0.00879 | -0.061 | -55.8931
-7.5 | -0.4345 | 0.00819 | -0.061 | -53.0525
-7 | -0.377 | 0.00777 | -0.0611 | -48.5199
-6.5 | -0.3192 | 0.00741 | -0.0613 | -43.0769
-6 | -0.2611 | 0.0071 | -0.0616 | -36.7746
-5.5 | -0.2029 | 0.00685 | -0.0618 | -29.6204
-5 | -0.1446 | 0.00655 | -0.0621 | -22.0763
-4.5 | -0.0864 | 0.00625 | -0.0625 | -13.824
-4 | -0.0276 | 0.00614 | -0.0629 | -4.4951
-3.5 | 0.0314 | 0.00599 | -0.0634 | 5.2421
-3 | 0.0903 | 0.00592 | -0.0639 | 15.2534
-2.5 | 0.1493 | 0.00583 | -0.0644 | 25.6089
-2 | 0.2083 | 0.00573 | -0.065 | 36.3525
-1 | 0.3262 | 0.00563 | -0.0661 | 57.9396
-0.5 | 0.3852 | 0.00559 | -0.0667 | 68.9088
0 | 0.444 | 0.00554 | -0.0673 | 80.1444
0.5 | 0.5028 | 0.00542 | -0.068 | 92.7675
1 | 0.5612 | 0.00528 | -0.0687 | 106.2879
1.5 | 0.6185 | 0.00458 | -0.0696 | 135.0437
2 | 0.6765 | 0.00438 | -0.0702 | 154.4521
2.5 | 0.7347 | 0.00436 | -0.0709 | 168.5092
3 | 0.7927 | 0.00435 | -0.0715 | 182.2299
3.5 | 0.8507 | 0.00443 | -0.072 | 192.0316
4 | 0.9082 | 0.00457 | -0.0726 | 198.7309
4.5 | 0.9645 | 0.00479 | -0.0729 | 201.357
5 | 1.0189 | 0.00501 | -0.0729 | 203.3733
5.5 | 1.0767 | 0.00527 | -0.0737 | 204.3074
6 | 1.1315 | 0.00574 | -0.074 | 197.1254
6.5 | 1.1845 | 0.00636 | -0.0741 | 186.2421
7.5 | 1.2847 | 0.00794 | -0.0735 | 161.801
8 | 1.3302 | 0.00896 | -0.0725 | 148.4598
8.5 | 1.3746 | 0.00992 | -0.0713 | 138.5685
9 | 1.4157 | 0.01094 | -0.0696 | 129.4059
9.5 | 1.4566 | 0.01179 | -0.0679 | 123.5454
10 | 1.4959 | 0.01256 | -0.0658 | 119.1003
10.5 | 1.5219 | 0.01337 | -0.0614 | 113.8295
11 | 1.5422 | 0.01444 | -0.0567 | 106.8006
11.5 | 1.5653 | 0.01579 | -0.0532 | 99.1324
12 | 1.5896 | 0.01732 | -0.0503 | 91.7783
12.5 | 1.6116 | 0.01917 | -0.0477 | 84.0689
13 | 1.6326 | 0.02126 | -0.0453 | 76.7921
13.5 | 1.6508 | 0.02369 | -0.0431 | 69.6834
14 | 1.6675 | 0.02641 | -0.0411 | 63.139
14.5 | 1.6818 | 0.02944 | -0.0393 | 57.1264
15 | 1.6938 | 0.03284 | -0.0378 | 51.5773
15.5 | 1.7055 | 0.03652 | -0.0367 | 46.7004
16 | 1.7115 | 0.04092 | -0.0358 | 41.8255
16.5 | 1.7189 | 0.04545 | -0.0353 | 37.8196
17 | 1.7261 | 0.05015 | -0.0351 | 34.4187
17.5 | 1.7304 | 0.05539 | -0.0353 | 31.2403
18 | 1.731 | 0.06128 | -0.0359 | 28.2474
18.5 | 1.7264 | 0.06805 | -0.037 | 25.3696
19 | 1.7258 | 0.07458 | -0.0384 | 23.1403
19.5 | 1.7247 | 0.08133 | -0.0402 | 21.2062
20 | 1.7192 | 0.08897 | -0.0425 | 19.3234

## 93. Re 7M Mach 0.25 (1)
BIGFOIL.COM POLAR EXPORT
NACA63-713 a=0.2
NACA63-713 a=0.2 |  |  |  | Cl Max: | 1.528 | at alpha= | 11 | deg
JavaFoil+Calcfoil stall+Eppler ext transition |  |  |  | L/D Max: | 158.779 | at alpha= | 5 | deg
Re: | 7000000 |  |  | Cd Min: | 0.00473 | at alpha= | -6.5 | deg
Mach: | 0.25 |  |  | Cl=0 at alpha= | -3.6967 | deg
|  |  |  | @ Cl=0.1, Cd= | 0.0048077
|  |  |  | @ Cl=0.4, Cd= | 0.0064416
|  |  |  | @ Cl=0.6, Cd= | 0.0056057
alpha (deg) | Cl | Cd | Cm | Cl/Cd
-14.5 | -0.064 | 0.1109 | -0.025 | -0.576
-14 | -0.061 | 0.10692 | -0.025 | -0.57
-13.5 | -0.143 | 0.09943 | -0.025 | -1.441
-13 | -0.196 | 0.09387 | -0.026 | -2.09
-12.5 | -0.238 | 0.08797 | -0.026 | -2.704
-12 | -0.273 | 0.08298 | -0.026 | -3.294
-11.5 | -0.303 | 0.07636 | -0.026 | -3.97
-11 | -0.327 | 0.07182 | -0.027 | -4.556
-10.5 | -0.345 | 0.06675 | -0.027 | -5.171
-10 | -0.357 | 0.06298 | -0.027 | -5.662
-9.5 | -0.362 | 0.05846 | -0.029 | -6.185
-9 | -0.359 | 0.05451 | -0.029 | -6.587
-8.5 | -0.349 | 0.05136 | -0.029 | -6.804
-8 | -0.333 | 0.04917 | -0.029 | -6.769
-7.5 | -0.311 | 0.04403 | -0.032 | -7.073
-7 | -0.284 | 0.04071 | -0.033 | -6.966
-6.5 | -0.307 | 0.00473 | -0.057 | -64.857
-6 | -0.26 | 0.00478 | -0.058 | -54.371
-5.5 | -0.209 | 0.00485 | -0.058 | -43.002
-5 | -0.154 | 0.00488 | -0.058 | -31.507
-4.5 | -0.096 | 0.00478 | -0.059 | -20.138
-4 | -0.037 | 0.00481 | -0.059 | -7.629
-3.5 | 0.024 | 0.00483 | -0.059 | 5.029
-3 | 0.086 | 0.00481 | -0.06 | 17.916
-2.5 | 0.148 | 0.0048 | -0.06 | 30.862
-2 | 0.211 | 0.00564 | -0.061 | 37.356
-1.5 | 0.273 | 0.00572 | -0.061 | 47.731
-1 | 0.336 | 0.00581 | -0.061 | 57.778
-0.5 | 0.398 | 0.00644 | -0.062 | 61.807
0 | 0.46 | 0.00649 | -0.062 | 70.879
0.5 | 0.522 | 0.00543 | -0.063 | 96.05
1 | 0.583 | 0.00557 | -0.063 | 104.693
1.5 | 0.645 | 0.0057 | -0.063 | 113.065
2 | 0.706 | 0.00588 | -0.064 | 119.995
2.5 | 0.767 | 0.00607 | -0.064 | 126.368
3 | 0.828 | 0.00631 | -0.065 | 131.214
3.5 | 0.889 | 0.00639 | -0.065 | 139.126
4 | 0.948 | 0.00659 | -0.065 | 143.857
4.5 | 1.008 | 0.00654 | -0.066 | 154.245
5 | 1.067 | 0.00672 | -0.066 | 158.779
5.5 | 1.125 | 0.00757 | -0.067 | 148.535
6 | 1.182 | 0.00786 | -0.067 | 150.312
6.5 | 1.236 | 0.00816 | -0.067 | 151.431
7 | 1.287 | 0.00854 | -0.068 | 150.597
7.5 | 1.335 | 0.00906 | -0.068 | 147.356
8 | 1.375 | 0.01095 | -0.068 | 125.59
8.5 | 1.409 | 0.01409 | -0.068 | 99.976
9 | 1.445 | 0.01526 | -0.068 | 94.735
9.5 | 1.477 | 0.01627 | -0.068 | 90.753
10 | 1.503 | 0.01737 | -0.068 | 86.518
10.5 | 1.521 | 0.0187 | -0.069 | 81.347
11 | 1.528 | 0.02012 | -0.069 | 75.923
11.5 | 1.524 | 0.02175 | -0.069 | 70.093
12 | 1.51 | 0.02349 | -0.069 | 64.31
12.5 | 1.486 | 0.02531 | -0.07 | 58.687
13 | 1.45 | 0.02747 | -0.07 | 52.777
13.5 | 1.402 | 0.02981 | -0.07 | 47.032
14 | 1.344 | 0.03247 | -0.07 | 41.39
14.5 | 1.274 | 0.03595 | -0.07 | 35.439
15 | 1.195 | 0.03946 | -0.07 | 30.297
15.5 | 1.109 | 0.04323 | -0.07 | 25.658
16 | 1.013 | 0.0492 | -0.07 | 20.589

## 94. Re 7M Mach 0.25 (2)
BIGFOIL.COM POLAR EXPORT
NACA63-713 a=0.2
NACA63-713 a=0.2 |  |  |  | Cl Max: | 1.686 | at alpha= | 16.5 | deg
XFOIL ncrit=9 |  |  |  | L/D Max: | 206.433 | at alpha= | 5.5 | deg
Re: | 7000000 |  |  | Cd Min: | 0.16578 | at alpha= | -15 | deg
Mach: | 0.25 |  |  | Cl=0 at alpha= | -3.7622 | deg
|  |  |  | @ Cl=0.1, Cd= | 0.0059537
|  |  |  | @ Cl=0.4, Cd= | 0.0056296
|  |  |  | @ Cl=0.6, Cd= | 0.0051337
alpha (deg) | Cl | Cd | Cm | Cl/Cd
-15 | -0.4217 | 0.16578 | 0.0015 | -2.5437
-14.5 | -0.4043 | 0.15882 | -0.0026 | -2.5456
-14 | -0.3965 | 0.14821 | -0.0076 | -2.6753
-13.5 | -0.3773 | 0.14205 | -0.0113 | -2.6561
-13 | -0.3576 | 0.13596 | -0.0151 | -2.6302
-12 | -0.4432 | 0.09522 | -0.0351 | -4.6545
-11.5 | -0.4768 | 0.08092 | -0.0441 | -5.8922
-11 | -0.5315 | 0.06505 | -0.0556 | -8.1706
-10.5 | -0.6087 | 0.05026 | -0.0669 | -12.111
-10 | -0.7294 | 0.01861 | -0.0705 | -39.194
-9.5 | -0.6884 | 0.01401 | -0.069 | -49.1363
-9 | -0.6342 | 0.0119 | -0.0679 | -53.2941
-8.5 | -0.5762 | 0.01056 | -0.0671 | -54.5644
-8 | -0.5164 | 0.00968 | -0.0664 | -53.3471
-7.5 | -0.4557 | 0.00903 | -0.0659 | -50.4651
-7 | -0.3952 | 0.00839 | -0.0655 | -47.1037
-6.5 | -0.3347 | 0.00781 | -0.0652 | -42.8553
-6 | -0.2736 | 0.00738 | -0.0651 | -37.0732
-5.5 | -0.2125 | 0.00704 | -0.0651 | -30.1847
-5 | -0.1513 | 0.00677 | -0.0651 | -22.3486
-4.5 | -0.0903 | 0.00642 | -0.0652 | -14.0654
-4 | -0.0292 | 0.00621 | -0.0655 | -4.7021
-3.5 | 0.0322 | 0.00606 | -0.0658 | 5.3135
-3 | 0.0936 | 0.00596 | -0.0662 | 15.7047
-2.5 | 0.1549 | 0.0059 | -0.0667 | 26.2542
-2 | 0.2161 | 0.00578 | -0.0672 | 37.3875
-1.5 | 0.2772 | 0.00573 | -0.0677 | 48.377
-1 | 0.3383 | 0.00569 | -0.0683 | 59.4552
-0.5 | 0.3994 | 0.00563 | -0.0689 | 70.9414
0 | 0.4603 | 0.00559 | -0.0695 | 82.3435
0.5 | 0.5212 | 0.00549 | -0.0701 | 94.9362
1 | 0.5818 | 0.00534 | -0.0709 | 108.9513
1.5 | 0.6409 | 0.00467 | -0.0717 | 137.2377
2 | 0.7011 | 0.00445 | -0.0724 | 157.5506
3 | 0.8215 | 0.00447 | -0.0736 | 183.7808
3.5 | 0.8819 | 0.00454 | -0.0742 | 194.2511
4 | 0.9418 | 0.00468 | -0.0747 | 201.2393
4.5 | 1.0003 | 0.00491 | -0.075 | 203.7271
5 | 1.0572 | 0.00516 | -0.0749 | 204.8837
5.5 | 1.1168 | 0.00541 | -0.0754 | 206.4325
6 | 1.1741 | 0.0059 | -0.0756 | 199
6.5 | 1.229 | 0.00655 | -0.0754 | 187.6336
7 | 1.2831 | 0.00722 | -0.0751 | 177.7147
7.5 | 1.3297 | 0.00838 | -0.0737 | 158.6754
8 | 1.3739 | 0.00953 | -0.0719 | 144.1658
8.5 | 1.4158 | 0.01062 | -0.0697 | 133.3145
9 | 1.452 | 0.01177 | -0.0666 | 123.3645
9.5 | 1.4792 | 0.01273 | -0.0618 | 116.198
10 | 1.4979 | 0.01394 | -0.0562 | 107.4534
10.5 | 1.5214 | 0.01545 | -0.0522 | 98.4725
11 | 1.5457 | 0.01721 | -0.0489 | 89.8141
11.5 | 1.5706 | 0.01915 | -0.0461 | 82.0157
12 | 1.5917 | 0.02152 | -0.0433 | 73.9638
12.5 | 1.6131 | 0.02405 | -0.041 | 67.0728
13 | 1.6277 | 0.02721 | -0.0386 | 59.8199
13.5 | 1.6439 | 0.03045 | -0.0367 | 53.9869
14 | 1.6533 | 0.03445 | -0.0349 | 47.9913
14.5 | 1.6654 | 0.0385 | -0.0336 | 43.2571
15 | 1.6722 | 0.04325 | -0.0326 | 38.6636
15.5 | 1.6776 | 0.04835 | -0.032 | 34.697
16 | 1.6819 | 0.05387 | -0.0319 | 31.2215
16.5 | 1.686 | 0.05959 | -0.0321 | 28.2933
17 | 1.6824 | 0.0665 | -0.0329 | 25.2992
17.5 | 1.6803 | 0.07348 | -0.0341 | 22.8674
18 | 1.6776 | 0.08085 | -0.0358 | 20.7495
18.5 | 1.6734 | 0.08862 | -0.038 | 18.8829
19 | 1.6636 | 0.09749 | -0.041 | 17.0643
19.5 | 1.6565 | 0.10616 | -0.0443 | 15.6038
20 | 1.6429 | 0.11609 | -0.0485 | 14.152

## 95. Re 7M Mach 0.50 (1)
BIGFOIL.COM POLAR EXPORT
NACA63-713 a=0.2
NACA63-713 a=0.2 |  |  |  | Cl Max: | 1.493 | at alpha= | 9 | deg
JavaFoil+Calcfoil stall+Eppler ext transition |  |  |  | L/D Max: | 134.599 | at alpha= | 5.5 | deg
Re: | 7000000 |  |  | Cd Min: | 0.00483 | at alpha= | -4 | deg
Mach: | 0.5 |  |  | Cl=0 at alpha= | -3.7015 | deg
|  |  |  | @ Cl=0.1, Cd= | 0.0049071
|  |  |  | @ Cl=0.4, Cd= | 0.0062336
|  |  |  | @ Cl=0.6, Cd= | 0.0058348
alpha (deg) | Cl | Cd | Cm | Cl/Cd
-20 | -0.935 | 0.15475 | -0.034 | -6.044
-19.5 | -0.906 | 0.14958 | -0.033 | -6.055
-19 | -0.875 | 0.14589 | -0.032 | -5.999
-18.5 | -0.846 | 0.14035 | -0.032 | -6.027
-18 | -0.817 | 0.13285 | -0.032 | -6.153
-17.5 | -0.789 | 0.13105 | -0.032 | -6.02
-17 | -0.76 | 0.12953 | -0.033 | -5.871
-16.5 | -0.732 | 0.12091 | -0.032 | -6.05
-16 | -0.702 | 0.11683 | -0.032 | -6.005
-15.5 | -0.673 | 0.10865 | -0.032 | -6.194
-15 | -0.645 | 0.10083 | -0.032 | -6.394
-14.5 | -0.616 | 0.0943 | -0.032 | -6.534
-14 | -0.588 | 0.08953 | -0.032 | -6.563
-13.5 | -0.558 | 0.10064 | -0.031 | -5.543
-13 | -0.529 | 0.09207 | -0.031 | -5.742
-12.5 | -0.5 | 0.08345 | -0.031 | -5.995
-12 | -0.472 | 0.07723 | -0.032 | -6.111
-11.5 | -0.444 | 0.07146 | -0.032 | -6.208
-11 | -0.416 | 0.06616 | -0.033 | -6.283
-10.5 | -0.389 | 0.05985 | -0.036 | -6.493
-10 | -0.358 | 0.06163 | -0.033 | -5.805
-9.5 | -0.328 | 0.06651 | -0.03 | -4.931
-9 | -0.3 | 0.05876 | -0.03 | -5.099
-8.5 | -0.271 | 0.05381 | -0.031 | -5.043
-8 | -0.243 | 0.04941 | -0.032 | -4.925
-7.5 | -0.215 | 0.04535 | -0.034 | -4.751
-7 | -0.186 | 0.04897 | -0.029 | -3.795
-6.5 | -0.158 | 0.04565 | -0.03 | -3.452
-6 | -0.129 | 0.04304 | -0.031 | -3.007
-5.5 | -0.101 | 0.03889 | -0.032 | -2.608
-5 | -0.123 | 0.0367 | -0.033 | -3.356
-4.5 | -0.083 | 0.03218 | -0.039 | -2.572
-4 | -0.04 | 0.00483 | -0.066 | -8.243
-3.5 | 0.027 | 0.00487 | -0.066 | 5.498
-3 | 0.096 | 0.00491 | -0.067 | 19.467
-2.5 | 0.165 | 0.00486 | -0.067 | 33.905
-2 | 0.235 | 0.00585 | -0.068 | 40.121
-1.5 | 0.305 | 0.00587 | -0.068 | 51.915
-1 | 0.375 | 0.00598 | -0.069 | 62.721
-0.5 | 0.444 | 0.00668 | -0.069 | 66.499
0 | 0.513 | 0.00671 | -0.069 | 76.517
0.5 | 0.582 | 0.00578 | -0.07 | 100.826
1 | 0.651 | 0.00599 | -0.07 | 108.786
1.5 | 0.72 | 0.00618 | -0.071 | 116.446
2 | 0.788 | 0.00649 | -0.071 | 121.377
2.5 | 0.856 | 0.00681 | -0.072 | 125.79
3 | 0.921 | 0.00686 | -0.072 | 134.344
3.5 | 0.985 | 0.00753 | -0.072 | 130.759
4 | 1.048 | 0.0079 | -0.073 | 132.607
4.5 | 1.11 | 0.00831 | -0.073 | 133.64
5 | 1.173 | 0.00872 | -0.073 | 134.491
5.5 | 1.235 | 0.00917 | -0.073 | 134.599
6 | 1.296 | 0.00965 | -0.074 | 134.283
6.5 | 1.351 | 0.01023 | -0.074 | 132.019
7 | 1.402 | 0.01101 | -0.074 | 127.31
7.5 | 1.44 | 0.01381 | -0.074 | 104.288
8 | 1.467 | 0.01831 | -0.074 | 80.103
8.5 | 1.492 | 0.02027 | -0.074 | 73.61
9 | 1.493 | 0.02228 | -0.074 | 67.025
9.5 | 1.455 | 0.02477 | -0.074 | 58.717
10 | 1.32 | 0.02814 | -0.074 | 46.932
10.5 | 0.889 | 0.0347 | -0.074 | 25.635
11 | 0.92 | 0.03512 | -0.075 | 26.2
11.5 | 0.949 | 0.03601 | -0.075 | 26.352
12 | 0.971 | 0.04182 | -0.075 | 23.221
12.5 | 1.002 | 0.04121 | -0.075 | 24.312
13 | 1.023 | 0.04752 | -0.075 | 21.535
13.5 | 1.043 | 0.05486 | -0.074 | 19.009
14 | 1.068 | 0.05705 | -0.075 | 18.719

## 96. Re 7M Mach 0.50 (2)
BIGFOIL.COM POLAR EXPORT
NACA63-713 a=0.2
NACA63-713 a=0.2 |  |  |  | Cl Max: | 1.5722 | at alpha= | 13 | deg
XFOIL ncrit=9 |  |  |  | L/D Max: | 210.769 | at alpha= | 5 | deg
Re: | 7000000 |  |  | Cd Min: | 0.26153 | at alpha= | -20 | deg
Mach: | 0.5 |  |  | Cl=0 at alpha= | -3.7383 | deg
|  |  |  | @ Cl=0.1, Cd= | 0.0062739
|  |  |  | @ Cl=0.4, Cd= | 0.0058858
|  |  |  | @ Cl=0.6, Cd= | 0.0057841
alpha (deg) | Cl | Cd | Cm | Cl/Cd
-20 | -0.6546 | 0.26153 | 0.0563 | -2.503
-19.5 | -0.6307 | 0.2534 | 0.051 | -2.489
-19 | -0.6066 | 0.24533 | 0.0458 | -2.4726
-18.5 | -0.5824 | 0.23722 | 0.0406 | -2.4551
-18 | -0.5591 | 0.22888 | 0.0354 | -2.4428
-17.5 | -0.5347 | 0.22038 | 0.0303 | -2.4263
-17 | -0.5125 | 0.21192 | 0.0251 | -2.4184
-16.5 | -0.4879 | 0.20463 | 0.0202 | -2.3843
-16 | -0.4635 | 0.19716 | 0.0154 | -2.3509
-15.5 | -0.4393 | 0.18965 | 0.0106 | -2.3164
-15 | -0.4157 | 0.18199 | 0.0059 | -2.2842
-14.5 | -0.3929 | 0.17414 | 0.0013 | -2.2562
-14 | -0.3697 | 0.16652 | -0.0033 | -2.2202
-13.5 | -0.3539 | 0.15609 | -0.0082 | -2.2673
-13 | -0.3361 | 0.14737 | -0.0131 | -2.2807
-12.5 | -0.3153 | 0.13979 | -0.0175 | -2.2555
-12 | -0.294 | 0.13266 | -0.0218 | -2.2162
-11.5 | -0.2754 | 0.12489 | -0.0262 | -2.2051
-11 | -0.2585 | 0.11702 | -0.0306 | -2.209
-10.5 | -0.2429 | 0.10916 | -0.035 | -2.2252
-10 | -0.2258 | 0.10196 | -0.039 | -2.2146
-9.5 | -0.2165 | 0.09361 | -0.0436 | -2.3128
-9 | -0.2114 | 0.08494 | -0.0484 | -2.4888
-8.5 | -0.2116 | 0.07613 | -0.0535 | -2.7795
-8 | -0.2162 | 0.0674 | -0.0588 | -3.2077
-7.5 | -0.2223 | 0.05944 | -0.0641 | -3.7399
-7 | -0.2452 | 0.05031 | -0.0726 | -4.8738
-6.5 | -0.2556 | 0.03919 | -0.0795 | -6.5221
-6 | -0.2426 | 0.02919 | -0.0821 | -8.3111
-5.5 | -0.2276 | 0.01636 | -0.0826 | -13.912
-5 | -0.1848 | 0.00841 | -0.0809 | -21.9738
-4.5 | -0.1118 | 0.00731 | -0.0791 | -15.2941
-4 | -0.0381 | 0.0068 | -0.078 | -5.6029
-3.5 | 0.0347 | 0.00639 | -0.0774 | 5.4304
-3 | 0.1078 | 0.00626 | -0.0771 | 17.2204
-2.5 | 0.18 | 0.00615 | -0.0771 | 29.2683
-2 | 0.2519 | 0.00605 | -0.0772 | 41.6364
-1.5 | 0.323 | 0.00593 | -0.0775 | 54.4688
-1 | 0.394 | 0.00589 | -0.078 | 66.893
-0.5 | 0.4648 | 0.00584 | -0.0785 | 79.589
0 | 0.5353 | 0.00583 | -0.0791 | 91.8182
0.5 | 0.6058 | 0.00578 | -0.0798 | 104.8097
1 | 0.676 | 0.00566 | -0.0805 | 119.4346
1.5 | 0.7442 | 0.00501 | -0.0814 | 148.5429
2 | 0.8141 | 0.00484 | -0.082 | 168.2025
2.5 | 0.8843 | 0.00485 | -0.0826 | 182.3299
3 | 0.9545 | 0.00493 | -0.083 | 193.6105
4 | 1.0953 | 0.00532 | -0.0834 | 205.8835
4.5 | 1.1652 | 0.00556 | -0.0833 | 209.5683
5 | 1.233 | 0.00585 | -0.0826 | 210.7692
5.5 | 1.3012 | 0.00626 | -0.082 | 207.8594
6 | 1.3692 | 0.00675 | -0.0811 | 202.8444
6.5 | 1.4314 | 0.00753 | -0.0792 | 190.093
7 | 1.4833 | 0.00865 | -0.0758 | 171.4798
7.5 | 1.4954 | 0.01056 | -0.0668 | 141.6098
8 | 1.489 | 0.01325 | -0.0572 | 112.3774
8.5 | 1.495 | 0.01658 | -0.0511 | 90.1689
9 | 1.4905 | 0.02105 | -0.0455 | 70.8076
9.5 | 1.5021 | 0.02499 | -0.0416 | 60.108
10 | 1.5158 | 0.02907 | -0.0382 | 52.1431
10.5 | 1.5305 | 0.0333 | -0.0353 | 45.961
11 | 1.544 | 0.0379 | -0.0328 | 40.7388
11.5 | 1.5551 | 0.04296 | -0.0306 | 36.1988
12 | 1.5637 | 0.04852 | -0.029 | 32.2279
12.5 | 1.569 | 0.05464 | -0.0278 | 28.7152
13 | 1.5722 | 0.06127 | -0.0272 | 25.6602
13.5 | 1.5692 | 0.06893 | -0.0275 | 22.7651
14 | 1.5575 | 0.07788 | -0.0287 | 19.9987
14.5 | 1.5373 | 0.08827 | -0.0314 | 17.4159
15 | 1.5117 | 0.09991 | -0.0354 | 15.1306
15.5 | 1.4837 | 0.11245 | -0.0407 | 13.1943
16 | 1.4554 | 0.12556 | -0.0471 | 11.5913
16.5 | 1.4294 | 0.13896 | -0.0543 | 10.2864
17 | 1.4052 | 0.15252 | -0.0624 | 9.2132
17.5 | 1.3837 | 0.16631 | -0.0711 | 8.32
18 | 1.3645 | 0.18018 | -0.0805 | 7.573

## 97. Re 8M Mach 0.00 (1)
BIGFOIL.COM POLAR EXPORT
NACA63-713 a=0.2
NACA63-713 a=0.2 |  |  |  | Cl Max: | 1.549 | at alpha= | 12 | deg
JavaFoil+Calcfoil stall+Eppler ext transition |  |  |  | L/D Max: | 168.3 | at alpha= | 5.5 | deg
Re: | 8000000 |  |  | Cd Min: | 0.00469 | at alpha= | -4.5 | deg
Mach: | 0 |  |  | Cl=0 at alpha= | -3.7 | deg
|  |  |  | @ Cl=0.1, Cd= | 0.004732
|  |  |  | @ Cl=0.4, Cd= | 0.006285
|  |  |  | @ Cl=0.6, Cd= | 0.0055442
alpha (deg) | Cl | Cd | Cm | Cl/Cd
-17 | -0.376 | 0.13161 | -0.025 | -2.859
-16.5 | -0.389 | 0.12331 | -0.025 | -3.153
-16 | -0.401 | 0.11753 | -0.025 | -3.413
-15.5 | -0.413 | 0.11159 | -0.025 | -3.702
-15 | -0.424 | 0.1066 | -0.025 | -3.977
-14.5 | -0.435 | 0.0993 | -0.026 | -4.377
-14 | -0.444 | 0.09472 | -0.026 | -4.686
-13.5 | -0.451 | 0.08909 | -0.026 | -5.067
-13 | -0.457 | 0.08374 | -0.027 | -5.461
-12.5 | -0.461 | 0.07987 | -0.027 | -5.772
-12 | -0.462 | 0.07544 | -0.027 | -6.126
-11.5 | -0.461 | 0.07077 | -0.027 | -6.508
-11 | -0.456 | 0.06635 | -0.028 | -6.874
-10.5 | -0.448 | 0.06242 | -0.029 | -7.183
-10 | -0.437 | 0.05821 | -0.029 | -7.509
-9.5 | -0.421 | 0.055 | -0.03 | -7.664
-9 | -0.402 | 0.05164 | -0.03 | -7.789
-8.5 | -0.38 | 0.04761 | -0.032 | -7.981
-8 | -0.356 | 0.04191 | -0.035 | -8.492
-7.5 | -0.395 | 0.00471 | -0.055 | -84.003
-7 | -0.353 | 0.0047 | -0.055 | -75.1
-6.5 | -0.307 | 0.00471 | -0.055 | -65.173
-6 | -0.258 | 0.00476 | -0.056 | -54.096
-5.5 | -0.205 | 0.00475 | -0.056 | -43.198
-5 | -0.15 | 0.00478 | -0.056 | -31.472
-4.5 | -0.094 | 0.00469 | -0.057 | -19.996
-4 | -0.036 | 0.00472 | -0.057 | -7.546
-3.5 | 0.024 | 0.00476 | -0.057 | 4.957
-3 | 0.084 | 0.0047 | -0.058 | 17.758
-2.5 | 0.144 | 0.00482 | -0.058 | 29.832
-2 | 0.204 | 0.0056 | -0.059 | 36.451
-1.5 | 0.264 | 0.00564 | -0.059 | 46.931
-1 | 0.325 | 0.0057 | -0.059 | 57.052
-0.5 | 0.385 | 0.00628 | -0.06 | 61.341
0 | 0.445 | 0.0063 | -0.06 | 70.675
0.5 | 0.505 | 0.00533 | -0.061 | 94.781
1 | 0.565 | 0.00548 | -0.061 | 103.168
1.5 | 0.625 | 0.00559 | -0.061 | 111.715
2 | 0.684 | 0.00577 | -0.062 | 118.63
2.5 | 0.743 | 0.00593 | -0.062 | 125.33
3 | 0.803 | 0.00619 | -0.063 | 129.586
3.5 | 0.862 | 0.00644 | -0.063 | 133.8
4 | 0.919 | 0.00638 | -0.063 | 144.034
4.5 | 0.977 | 0.00652 | -0.064 | 150.005
5 | 1.035 | 0.00671 | -0.064 | 154.397
5.5 | 1.093 | 0.00649 | -0.065 | 168.3
6 | 1.149 | 0.0074 | -0.065 | 155.222
6.5 | 1.203 | 0.00772 | -0.065 | 155.941
7 | 1.254 | 0.00801 | -0.066 | 156.6
7.5 | 1.301 | 0.00885 | -0.066 | 146.903
8 | 1.343 | 0.01013 | -0.066 | 132.566
8.5 | 1.384 | 0.01136 | -0.066 | 121.806
9 | 1.418 | 0.01363 | -0.066 | 104.097
9.5 | 1.454 | 0.01446 | -0.066 | 100.5
10 | 1.485 | 0.01534 | -0.067 | 96.832
10.5 | 1.512 | 0.01633 | -0.067 | 92.593
11 | 1.53 | 0.01749 | -0.067 | 87.465
11.5 | 1.543 | 0.01861 | -0.067 | 82.916
12 | 1.549 | 0.02001 | -0.068 | 77.407
12.5 | 1.549 | 0.02136 | -0.068 | 72.505
13 | 1.541 | 0.02302 | -0.068 | 66.959
13.5 | 1.529 | 0.02464 | -0.068 | 62.035
14 | 1.51 | 0.02667 | -0.069 | 56.599
14.5 | 1.485 | 0.02847 | -0.069 | 52.167
15 | 1.456 | 0.03071 | -0.069 | 47.397
15.5 | 1.422 | 0.03289 | -0.069 | 43.235
16 | 1.384 | 0.03571 | -0.07 | 38.744
16.5 | 1.342 | 0.03853 | -0.07 | 34.833
17 | 1.297 | 0.04198 | -0.07 | 30.903

## 98. Re 8M Mach 0.00 (2)
BIGFOIL.COM POLAR EXPORT
NACA63-713 a=0.2
NACA63-713 a=0.2 |  |  |  | Cl Max: | 1.7558 | at alpha= | 19 | deg
XFOIL ncrit=9 |  |  |  | L/D Max: | 202.415 | at alpha= | 5 | deg
Re: | 8000000 |  |  | Cd Min: | 0.08149 | at alpha= | 20 | deg
Mach: | 0 |  |  | Cl=0 at alpha= | -3.7641 | deg
|  |  |  | @ Cl=0.1, Cd= | 0.005751
|  |  |  | @ Cl=0.4, Cd= | 0.0054581
|  |  |  | @ Cl=0.6, Cd= | 0.0048939
alpha (deg) | Cl | Cd | Cm | Cl/Cd
-16.5 | -1.1978 | 0.03605 | -0.075 | -33.2261
-16 | -1.2383 | 0.02997 | -0.0689 | -41.318
-15.5 | -1.2306 | 0.02531 | -0.0662 | -48.6211
-15 | -1.2 | 0.02263 | -0.0647 | -53.027
-14.5 | -1.1622 | 0.02048 | -0.0635 | -56.748
-14 | -1.1229 | 0.01819 | -0.0623 | -61.7317
-13.5 | -1.0779 | 0.01655 | -0.0615 | -65.1299
-13 | -1.0302 | 0.01515 | -0.0609 | -68
-12.5 | -0.9804 | 0.01396 | -0.0604 | -70.2292
-12 | -0.9291 | 0.01293 | -0.06 | -71.8561
-11.5 | -0.8767 | 0.01201 | -0.0598 | -72.9975
-11 | -0.8231 | 0.01123 | -0.0596 | -73.2947
-10 | -0.7135 | 0.01001 | -0.0595 | -71.2787
-9.5 | -0.6577 | 0.00953 | -0.0595 | -69.0136
-9 | -0.6014 | 0.00913 | -0.0596 | -65.8708
-8.5 | -0.5449 | 0.00874 | -0.0598 | -62.3455
-8 | -0.488 | 0.00839 | -0.06 | -58.1645
-7.5 | -0.4315 | 0.00793 | -0.0601 | -54.4136
-7 | -0.3745 | 0.00753 | -0.0603 | -49.7344
-6.5 | -0.3171 | 0.0072 | -0.0606 | -44.0417
-6 | -0.2595 | 0.00691 | -0.0609 | -37.5543
-5.5 | -0.2017 | 0.00665 | -0.0612 | -30.3308
-5 | -0.1438 | 0.0064 | -0.0616 | -22.4688
-4.5 | -0.0861 | 0.00609 | -0.062 | -14.1379
-4 | -0.0276 | 0.00599 | -0.0624 | -4.6077
-3.5 | 0.0309 | 0.00586 | -0.0629 | 5.273
-3 | 0.0895 | 0.00576 | -0.0635 | 15.5382
-2.5 | 0.1481 | 0.00571 | -0.064 | 25.937
-2 | 0.2067 | 0.00562 | -0.0645 | 36.7794
-1.5 | 0.2654 | 0.00557 | -0.0651 | 47.6481
-1 | 0.3239 | 0.00553 | -0.0657 | 58.5714
-0.5 | 0.3826 | 0.00547 | -0.0663 | 69.9452
0 | 0.4411 | 0.00543 | -0.067 | 81.2339
0.5 | 0.4995 | 0.00534 | -0.0676 | 93.5393
1 | 0.5578 | 0.00521 | -0.0683 | 107.0633
2 | 0.6726 | 0.00435 | -0.0699 | 154.6207
2.5 | 0.7304 | 0.00429 | -0.0706 | 170.2564
3 | 0.788 | 0.00431 | -0.0712 | 182.8306
3.5 | 0.8456 | 0.00437 | -0.0718 | 193.5011
4 | 0.9026 | 0.00455 | -0.0723 | 198.3736
4.5 | 0.959 | 0.00475 | -0.0728 | 201.8947
5 | 1.0141 | 0.00501 | -0.0731 | 202.4152
6 | 1.1237 | 0.00571 | -0.0737 | 196.7951
6.5 | 1.1764 | 0.00632 | -0.0739 | 186.1392
7 | 1.2277 | 0.00701 | -0.0738 | 175.1355
7.5 | 1.2759 | 0.0079 | -0.0733 | 161.5063
8 | 1.3222 | 0.00884 | -0.0726 | 149.5701
8.5 | 1.3675 | 0.00972 | -0.0716 | 140.6893
9 | 1.4107 | 0.01062 | -0.0704 | 132.8343
9.5 | 1.4538 | 0.01138 | -0.0691 | 127.7504
10 | 1.4957 | 0.01208 | -0.0676 | 123.8162
10.5 | 1.5335 | 0.01282 | -0.0655 | 119.6178
11 | 1.5524 | 0.01369 | -0.06 | 113.3966
11.5 | 1.575 | 0.01478 | -0.0561 | 106.5629
12 | 1.5975 | 0.01618 | -0.0527 | 98.733
12.5 | 1.6218 | 0.01771 | -0.0501 | 91.5754
13 | 1.6424 | 0.01963 | -0.0475 | 83.6679
13.5 | 1.6636 | 0.02168 | -0.0453 | 76.7343
14 | 1.6798 | 0.02423 | -0.0431 | 69.3273
14.5 | 1.6958 | 0.02696 | -0.0412 | 62.9006
15 | 1.7109 | 0.02989 | -0.0396 | 57.2399
15.5 | 1.7219 | 0.03333 | -0.0382 | 51.6622
16 | 1.7293 | 0.03737 | -0.0371 | 46.2751
16.5 | 1.7405 | 0.04125 | -0.0364 | 42.1939
17 | 1.7478 | 0.0457 | -0.036 | 38.2451
17.5 | 1.7537 | 0.05049 | -0.0359 | 34.7336
18 | 1.7553 | 0.05597 | -0.0362 | 31.3614
18.5 | 1.7536 | 0.06209 | -0.0369 | 28.2429
19 | 1.7558 | 0.0679 | -0.0379 | 25.8586
19.5 | 1.7536 | 0.07456 | -0.0394 | 23.5193
20 | 1.7505 | 0.08149 | -0.0412 | 21.4812

## 99. Re 8M Mach 0.10 (1)
BIGFOIL.COM POLAR EXPORT
NACA63-713 a=0.2
NACA63-713 a=0.2 |  |  |  | Cl Max: | 1.546 | at alpha= | 12 | deg
JavaFoil+Calcfoil stall+Eppler ext transition |  |  |  | L/D Max: | 167.754 | at alpha= | 5.5 | deg
Re: | 8000000 |  |  | Cd Min: | 0.00469 | at alpha= | -7.5 | deg
Mach: | 0.1 |  |  | Cl=0 at alpha= | -3.7 | deg
|  |  |  | @ Cl=0.1, Cd= | 0.00474
|  |  |  | @ Cl=0.4, Cd= | 0.0062943
|  |  |  | @ Cl=0.6, Cd= | 0.00556
alpha (deg) | Cl | Cd | Cm | Cl/Cd
-16.5 | -0.345 | 0.12537 | -0.025 | -2.753
-16 | -0.36 | 0.11907 | -0.025 | -3.021
-15.5 | -0.374 | 0.11393 | -0.025 | -3.284
-15 | -0.388 | 0.10834 | -0.025 | -3.58
-14.5 | -0.401 | 0.10095 | -0.026 | -3.973
-14 | -0.413 | 0.09608 | -0.026 | -4.3
-13.5 | -0.424 | 0.09013 | -0.026 | -4.702
-13 | -0.433 | 0.08536 | -0.027 | -5.069
-12.5 | -0.439 | 0.07988 | -0.027 | -5.501
-12 | -0.444 | 0.07647 | -0.027 | -5.801
-11.5 | -0.445 | 0.07146 | -0.027 | -6.228
-11 | -0.443 | 0.06693 | -0.028 | -6.622
-10.5 | -0.438 | 0.06291 | -0.028 | -6.958
-10 | -0.428 | 0.05996 | -0.028 | -7.141
-9.5 | -0.415 | 0.05628 | -0.029 | -7.371
-9 | -0.398 | 0.05226 | -0.03 | -7.609
-8.5 | -0.377 | 0.04775 | -0.032 | -7.899
-8 | -0.352 | 0.04436 | -0.033 | -7.929
-7.5 | -0.394 | 0.00469 | -0.055 | -84.033
-7 | -0.353 | 0.0047 | -0.055 | -75.07
-6.5 | -0.307 | 0.00472 | -0.056 | -65.167
-6 | -0.258 | 0.00478 | -0.056 | -53.984
-5.5 | -0.206 | 0.00476 | -0.056 | -43.284
-5 | -0.151 | 0.00478 | -0.057 | -31.562
-4.5 | -0.094 | 0.00469 | -0.057 | -20.072
-4 | -0.036 | 0.00473 | -0.057 | -7.578
-3.5 | 0.024 | 0.00476 | -0.058 | 4.978
-3 | 0.084 | 0.00474 | -0.058 | 17.691
-2.5 | 0.144 | 0.00474 | -0.059 | 30.436
-2 | 0.205 | 0.00555 | -0.059 | 36.972
-1.5 | 0.266 | 0.00564 | -0.059 | 47.099
-1 | 0.327 | 0.0057 | -0.06 | 57.294
-0.5 | 0.387 | 0.00629 | -0.06 | 61.589
0 | 0.447 | 0.00631 | -0.06 | 70.927
0.5 | 0.508 | 0.00537 | -0.061 | 94.555
1 | 0.568 | 0.00548 | -0.061 | 103.625
1.5 | 0.628 | 0.00563 | -0.062 | 111.558
2 | 0.687 | 0.00577 | -0.062 | 119.102
2.5 | 0.747 | 0.00597 | -0.063 | 125.189
3 | 0.806 | 0.00619 | -0.063 | 130.235
3.5 | 0.866 | 0.00649 | -0.063 | 133.353
4 | 0.924 | 0.00639 | -0.064 | 144.66
4.5 | 0.982 | 0.00659 | -0.064 | 148.936
5 | 1.04 | 0.00642 | -0.065 | 162.024
5.5 | 1.098 | 0.00654 | -0.065 | 167.754
6 | 1.155 | 0.00745 | -0.065 | 155.069
6.5 | 1.208 | 0.00779 | -0.066 | 155.043
7 | 1.26 | 0.00807 | -0.066 | 156.043
7.5 | 1.306 | 0.00897 | -0.066 | 145.622
8 | 1.348 | 0.01029 | -0.066 | 130.957
8.5 | 1.389 | 0.01154 | -0.066 | 120.338
9 | 1.423 | 0.0138 | -0.066 | 103.081
9.5 | 1.458 | 0.01467 | -0.067 | 99.357
10 | 1.489 | 0.01561 | -0.067 | 95.397
10.5 | 1.515 | 0.01663 | -0.067 | 91.057
11 | 1.531 | 0.01779 | -0.067 | 86.07
11.5 | 1.542 | 0.01902 | -0.068 | 81.078
12 | 1.546 | 0.02036 | -0.068 | 75.904
12.5 | 1.543 | 0.02177 | -0.068 | 70.857
13 | 1.532 | 0.02342 | -0.068 | 65.436
13.5 | 1.516 | 0.02519 | -0.069 | 60.178
14 | 1.492 | 0.0273 | -0.069 | 54.667
14.5 | 1.463 | 0.02939 | -0.069 | 49.784
15 | 1.429 | 0.03152 | -0.069 | 45.327
15.5 | 1.389 | 0.03417 | -0.07 | 40.654
16 | 1.345 | 0.03716 | -0.07 | 36.196
16.5 | 1.299 | 0.03983 | -0.07 | 32.603
17 | 1.248 | 0.04357 | -0.07 | 28.647

## 100. Re 8M Mach 0.10 (2)
BIGFOIL.COM POLAR EXPORT
NACA63-713 a=0.2
NACA63-713 a=0.2 |  |  |  | Cl Max: | 1.7451 | at alpha= | 19 | deg
XFOIL ncrit=9 |  |  |  | L/D Max: | 205.613 | at alpha= | 5.5 | deg
Re: | 8000000 |  |  | Cd Min: | 0.0864 | at alpha= | 20 | deg
Mach: | 0.1 |  |  | Cl=0 at alpha= | -3.7632 | deg
|  |  |  | @ Cl=0.1, Cd= | 0.0057616
|  |  |  | @ Cl=0.4, Cd= | 0.0054699
|  |  |  | @ Cl=0.6, Cd= | 0.0048042
alpha (deg) | Cl | Cd | Cm | Cl/Cd
-14.5 | -1.1404 | 0.02595 | -0.068 | -43.9461
-14 | -1.119 | 0.02135 | -0.066 | -52.4122
-13.5 | -1.0802 | 0.01877 | -0.0647 | -57.5493
-13 | -1.0356 | 0.01677 | -0.0637 | -61.7531
-12.5 | -0.9874 | 0.01518 | -0.0629 | -65.0461
-12 | -0.9368 | 0.01386 | -0.0623 | -67.5902
-11.5 | -0.8845 | 0.01273 | -0.0617 | -69.4815
-11 | -0.8308 | 0.01178 | -0.0613 | -70.5263
-10.5 | -0.776 | 0.01099 | -0.0611 | -70.6096
-10 | -0.7204 | 0.01031 | -0.0609 | -69.8739
-9.5 | -0.6642 | 0.00973 | -0.0608 | -68.2631
-9 | -0.6073 | 0.00927 | -0.0607 | -65.5124
-8.5 | -0.5501 | 0.00885 | -0.0608 | -62.1582
-8 | -0.4926 | 0.00848 | -0.0609 | -58.0896
-7.5 | -0.4352 | 0.00806 | -0.061 | -53.995
-7 | -0.3777 | 0.0076 | -0.0611 | -49.6974
-6.5 | -0.3198 | 0.00726 | -0.0612 | -44.0496
-6 | -0.2617 | 0.00696 | -0.0615 | -37.6006
-5.5 | -0.2034 | 0.00669 | -0.0618 | -30.4036
-5 | -0.145 | 0.00644 | -0.0621 | -22.5155
-4.5 | -0.0868 | 0.00611 | -0.0624 | -14.2062
-4 | -0.0279 | 0.006 | -0.0629 | -4.65
-3.5 | 0.031 | 0.00587 | -0.0634 | 5.2811
-3 | 0.0901 | 0.00577 | -0.0639 | 15.6153
-2.5 | 0.1491 | 0.00572 | -0.0644 | 26.0664
-2 | 0.2081 | 0.00563 | -0.0649 | 36.9627
-1.5 | 0.2672 | 0.00557 | -0.0655 | 47.9713
-1 | 0.3261 | 0.00554 | -0.0661 | 58.8628
-0.5 | 0.3851 | 0.00548 | -0.0667 | 70.2737
0 | 0.4441 | 0.00544 | -0.0673 | 81.636
0.5 | 0.5028 | 0.00535 | -0.068 | 93.9813
1 | 0.5615 | 0.00522 | -0.0687 | 107.567
1.5 | 0.6189 | 0.0046 | -0.0696 | 134.5435
2 | 0.677 | 0.00436 | -0.0703 | 155.2752
2.5 | 0.7352 | 0.0043 | -0.071 | 170.9767
3 | 0.7932 | 0.00433 | -0.0716 | 183.1871
3.5 | 0.8512 | 0.00439 | -0.0722 | 193.8952
4 | 0.9087 | 0.00457 | -0.0727 | 198.8403
4.5 | 0.9655 | 0.00477 | -0.0732 | 202.4109
5 | 1.021 | 0.00503 | -0.0734 | 202.9821
5.5 | 1.0733 | 0.00522 | -0.0729 | 205.613
6 | 1.1314 | 0.00573 | -0.074 | 197.452
6.5 | 1.1844 | 0.00635 | -0.0741 | 186.5197
7 | 1.2359 | 0.00706 | -0.074 | 175.0567
7.5 | 1.2841 | 0.00798 | -0.0734 | 160.9148
8 | 1.3306 | 0.00892 | -0.0726 | 149.1704
8.5 | 1.3753 | 0.00985 | -0.0714 | 139.6244
9 | 1.4182 | 0.01077 | -0.07 | 131.6806
9.5 | 1.4612 | 0.01152 | -0.0685 | 126.8403
10 | 1.5022 | 0.01225 | -0.0668 | 122.6286
10.5 | 1.5352 | 0.01301 | -0.0636 | 118.0015
11 | 1.5513 | 0.01404 | -0.0579 | 110.4915
11.5 | 1.5756 | 0.01524 | -0.0543 | 103.3858
12 | 1.5982 | 0.01677 | -0.0511 | 95.3011
12.5 | 1.6227 | 0.01842 | -0.0486 | 88.0945
13 | 1.6423 | 0.02052 | -0.0459 | 80.0341
13.5 | 1.6634 | 0.02271 | -0.0438 | 73.2453
14 | 1.6781 | 0.0255 | -0.0416 | 65.8078
14.5 | 1.6941 | 0.02835 | -0.0398 | 59.7566
15 | 1.7075 | 0.03155 | -0.0382 | 54.1204
15.5 | 1.717 | 0.03533 | -0.0369 | 48.5989
16 | 1.7255 | 0.03943 | -0.036 | 43.7611
16.5 | 1.7354 | 0.04361 | -0.0354 | 39.7936
17 | 1.7406 | 0.04845 | -0.0351 | 35.9257
17.5 | 1.7447 | 0.05364 | -0.0352 | 32.5261
18 | 1.7445 | 0.05954 | -0.0356 | 29.2996
18.5 | 1.7446 | 0.06565 | -0.0365 | 26.5743
19 | 1.7451 | 0.07188 | -0.0377 | 24.278
19.5 | 1.742 | 0.07888 | -0.0395 | 22.0842
20 | 1.7362 | 0.0864 | -0.0416 | 20.0949

## 101. Re 8M Mach 0.25 (1)
BIGFOIL.COM POLAR EXPORT
NACA63-713 a=0.2
NACA63-713 a=0.2 |  |  |  | Cl Max: | 1.53 | at alpha= | 11 | deg
JavaFoil+Calcfoil stall+Eppler ext transition |  |  |  | L/D Max: | 160.406 | at alpha= | 5 | deg
Re: | 8000000 |  |  | Cd Min: | 0.00469 | at alpha= | -6.5 | deg
Mach: | 0.25 |  |  | Cl=0 at alpha= | -3.6967 | deg
|  |  |  | @ Cl=0.1, Cd= | 0.00475
|  |  |  | @ Cl=0.4, Cd= | 0.0063513
|  |  |  | @ Cl=0.6, Cd= | 0.0056002
alpha (deg) | Cl | Cd | Cm | Cl/Cd
-14.5 | -0.064 | 0.1115 | -0.025 | -0.573
-14 | -0.061 | 0.10667 | -0.025 | -0.572
-13.5 | -0.143 | 0.09941 | -0.025 | -1.442
-13 | -0.196 | 0.09208 | -0.026 | -2.131
-12.5 | -0.238 | 0.08805 | -0.026 | -2.702
-12 | -0.273 | 0.08167 | -0.026 | -3.347
-11.5 | -0.303 | 0.07639 | -0.026 | -3.969
-11 | -0.327 | 0.07092 | -0.027 | -4.614
-10.5 | -0.345 | 0.06678 | -0.027 | -5.17
-10 | -0.357 | 0.06263 | -0.028 | -5.696
-9.5 | -0.362 | 0.05769 | -0.029 | -6.267
-9 | -0.359 | 0.05422 | -0.029 | -6.624
-8.5 | -0.35 | 0.05108 | -0.03 | -6.843
-8 | -0.333 | 0.04861 | -0.029 | -6.848
-7.5 | -0.311 | 0.0443 | -0.031 | -7.025
-7 | -0.286 | 0.03836 | -0.036 | -7.447
-6.5 | -0.307 | 0.00469 | -0.057 | -65.393
-6 | -0.26 | 0.00478 | -0.058 | -54.353
-5.5 | -0.209 | 0.00478 | -0.058 | -43.692
-5 | -0.154 | 0.00481 | -0.058 | -31.941
-4.5 | -0.096 | 0.00471 | -0.059 | -20.427
-4 | -0.037 | 0.00473 | -0.059 | -7.745
-3.5 | 0.024 | 0.00476 | -0.059 | 5.106
-3 | 0.086 | 0.00475 | -0.06 | 18.121
-2.5 | 0.148 | 0.00475 | -0.06 | 31.219
-2 | 0.211 | 0.00556 | -0.061 | 37.86
-1.5 | 0.273 | 0.00567 | -0.061 | 48.143
-1 | 0.336 | 0.00574 | -0.061 | 58.456
-0.5 | 0.398 | 0.00635 | -0.062 | 62.663
0 | 0.46 | 0.00639 | -0.062 | 71.97
0.5 | 0.522 | 0.00544 | -0.063 | 95.883
1 | 0.583 | 0.00557 | -0.063 | 104.751
1.5 | 0.645 | 0.00568 | -0.063 | 113.418
2 | 0.706 | 0.00586 | -0.064 | 120.481
2.5 | 0.767 | 0.00608 | -0.064 | 126.177
3 | 0.828 | 0.00636 | -0.065 | 130.233
3.5 | 0.889 | 0.00642 | -0.065 | 138.464
4 | 0.948 | 0.0066 | -0.065 | 143.699
4.5 | 1.009 | 0.00647 | -0.066 | 155.756
5 | 1.067 | 0.00665 | -0.066 | 160.406
5.5 | 1.125 | 0.00749 | -0.067 | 150.229
6 | 1.183 | 0.00776 | -0.067 | 152.33
6.5 | 1.236 | 0.00814 | -0.067 | 151.921
7 | 1.288 | 0.00849 | -0.068 | 151.697
7.5 | 1.333 | 0.00963 | -0.068 | 138.343
8 | 1.375 | 0.01115 | -0.068 | 123.28
8.5 | 1.41 | 0.01378 | -0.068 | 102.366
9 | 1.447 | 0.01491 | -0.068 | 97.041
9.5 | 1.478 | 0.01592 | -0.068 | 92.874
10 | 1.504 | 0.01704 | -0.068 | 88.289
10.5 | 1.523 | 0.01828 | -0.069 | 83.331
11 | 1.53 | 0.01959 | -0.069 | 78.06
11.5 | 1.526 | 0.02116 | -0.069 | 72.102
12 | 1.512 | 0.02284 | -0.069 | 66.19
12.5 | 1.488 | 0.02464 | -0.07 | 60.38
13 | 1.451 | 0.0267 | -0.07 | 54.347
13.5 | 1.404 | 0.02898 | -0.07 | 48.44
14 | 1.346 | 0.03159 | -0.07 | 42.595
14.5 | 1.276 | 0.03496 | -0.07 | 36.488
15 | 1.197 | 0.0385 | -0.07 | 31.094
15.5 | 1.111 | 0.04204 | -0.07 | 26.424
16 | 1.015 | 0.04771 | -0.07 | 21.271

## 102. Re 8M Mach 0.25 (2)
BIGFOIL.COM POLAR EXPORT
NACA63-713 a=0.2
NACA63-713 a=0.2 |  |  |  | Cl Max: | 1.6998 | at alpha= | 16.5 | deg
XFOIL ncrit=9 |  |  |  | L/D Max: | 206.586 | at alpha= | 5.5 | deg
Re: | 8000000 |  |  | Cd Min: | 0.15766 | at alpha= | -14.5 | deg
Mach: | 0.25 |  |  | Cl=0 at alpha= | -3.7593 | deg
|  |  |  | @ Cl=0.1, Cd= | 0.0058213
|  |  |  | @ Cl=0.4, Cd= | 0.0055393
|  |  |  | @ Cl=0.6, Cd= | 0.0050901
alpha (deg) | Cl | Cd | Cm | Cl/Cd
-14.5 | -0.407 | 0.15766 | -0.003 | -2.5815
-14 | -0.3981 | 0.14758 | -0.0078 | -2.6975
-13.5 | -0.3789 | 0.14137 | -0.0116 | -2.6802
-12.5 | -0.4392 | 0.10492 | -0.0295 | -4.186
-12 | -0.469 | 0.0903 | -0.0383 | -5.1938
-11.5 | -0.5157 | 0.07455 | -0.0488 | -6.9175
-11 | -0.5878 | 0.05737 | -0.0648 | -10.2458
-10.5 | -0.6848 | 0.03853 | -0.0706 | -17.7732
-10 | -0.7428 | 0.01597 | -0.0701 | -46.5122
-9.5 | -0.6937 | 0.0129 | -0.0688 | -53.7752
-9 | -0.6374 | 0.0112 | -0.0677 | -56.9107
-8.5 | -0.5785 | 0.01006 | -0.0669 | -57.505
-8 | -0.5182 | 0.00926 | -0.0662 | -55.9611
-7.5 | -0.4573 | 0.00868 | -0.0658 | -52.6843
-7 | -0.396 | 0.00822 | -0.0655 | -48.1752
-6.5 | -0.3354 | 0.00764 | -0.0652 | -43.9005
-6 | -0.2743 | 0.00723 | -0.065 | -37.9391
-5.5 | -0.2131 | 0.00689 | -0.065 | -30.9289
-5 | -0.1517 | 0.00661 | -0.0651 | -22.9501
-4.5 | -0.0906 | 0.00634 | -0.0652 | -14.2902
-4 | -0.0296 | 0.00605 | -0.0654 | -4.8926
-3.5 | 0.0319 | 0.00594 | -0.0658 | 5.3704
-3 | 0.0933 | 0.00583 | -0.0662 | 16.0034
-2.5 | 0.1547 | 0.00575 | -0.0667 | 26.9043
-2 | 0.2159 | 0.00568 | -0.0671 | 38.0106
-1.5 | 0.2771 | 0.00561 | -0.0677 | 49.3939
-1 | 0.3383 | 0.00557 | -0.0683 | 60.7361
-0.5 | 0.3993 | 0.00554 | -0.0689 | 72.0758
0 | 0.4604 | 0.00548 | -0.0695 | 84.0146
0.5 | 0.5212 | 0.0054 | -0.0702 | 96.5185
1 | 0.5821 | 0.00528 | -0.0709 | 110.2462
1.5 | 0.6415 | 0.00465 | -0.0718 | 137.957
2 | 0.7016 | 0.00445 | -0.0725 | 157.6629
2.5 | 0.7621 | 0.00438 | -0.0731 | 173.9954
3 | 0.8223 | 0.0044 | -0.0737 | 186.8864
3.5 | 0.8825 | 0.00449 | -0.0743 | 196.5479
4 | 0.9425 | 0.00465 | -0.0748 | 202.6882
4.5 | 1.0014 | 0.00489 | -0.0752 | 204.7853
5 | 1.0592 | 0.00515 | -0.0754 | 205.6699
5.5 | 1.1135 | 0.00539 | -0.0747 | 206.5863
6 | 1.1742 | 0.00587 | -0.0756 | 200.0341
6.5 | 1.229 | 0.00654 | -0.0755 | 187.9205
7 | 1.2817 | 0.00731 | -0.075 | 175.3352
7.5 | 1.3295 | 0.00838 | -0.0737 | 158.6516
8 | 1.375 | 0.00944 | -0.0721 | 145.6568
8.5 | 1.4172 | 0.01052 | -0.0699 | 134.7148
9 | 1.4561 | 0.01156 | -0.0672 | 125.9602
9.5 | 1.4902 | 0.01245 | -0.0635 | 119.6948
10 | 1.5078 | 0.01351 | -0.0574 | 111.6062
10.5 | 1.532 | 0.01488 | -0.0533 | 102.957
11 | 1.5559 | 0.01657 | -0.0497 | 93.8986
11.5 | 1.5802 | 0.01849 | -0.0467 | 85.4624
12 | 1.6036 | 0.02064 | -0.044 | 77.6938
12.5 | 1.6243 | 0.02316 | -0.0415 | 70.1339
13 | 1.6417 | 0.02607 | -0.0391 | 62.9728
13.5 | 1.6558 | 0.02941 | -0.037 | 56.3006
14 | 1.6677 | 0.03313 | -0.0352 | 50.3381
14.5 | 1.6799 | 0.03709 | -0.0338 | 45.2925
15 | 1.6853 | 0.04188 | -0.0326 | 40.2412
15.5 | 1.693 | 0.04672 | -0.0319 | 36.2372
16 | 1.699 | 0.05193 | -0.0316 | 32.7171
16.5 | 1.6998 | 0.05796 | -0.0318 | 29.3271
17 | 1.6977 | 0.06458 | -0.0324 | 26.2883
17.5 | 1.6977 | 0.07125 | -0.0335 | 23.8274
18 | 1.6967 | 0.07828 | -0.035 | 21.6748
18.5 | 1.6886 | 0.0865 | -0.0372 | 19.5214
19 | 1.6805 | 0.09503 | -0.04 | 17.6839
19.5 | 1.6698 | 0.10418 | -0.0434 | 16.028
20 | 1.6616 | 0.1132 | -0.0471 | 14.6784

## 103. Re 8M Mach 0.50 (1)
BIGFOIL.COM POLAR EXPORT
NACA63-713 a=0.2
NACA63-713 a=0.2 |  |  |  | Cl Max: | 1.495 | at alpha= | 9 | deg
JavaFoil+Calcfoil stall+Eppler ext transition |  |  |  | L/D Max: | 136.962 | at alpha= | 5.5 | deg
Re: | 8000000 |  |  | Cd Min: | 0.00476 | at alpha= | -4 | deg
Mach: | 0.5 |  |  | Cl=0 at alpha= | -3.7015 | deg
|  |  |  | @ Cl=0.1, Cd= | 0.0048477
|  |  |  | @ Cl=0.4, Cd= | 0.0061564
|  |  |  | @ Cl=0.6, Cd= | 0.005787
alpha (deg) | Cl | Cd | Cm | Cl/Cd
-20 | -0.936 | 0.15304 | -0.034 | -6.114
-19.5 | -0.906 | 0.14809 | -0.034 | -6.119
-19 | -0.876 | 0.14393 | -0.033 | -6.085
-18.5 | -0.846 | 0.13919 | -0.032 | -6.079
-18 | -0.818 | 0.13179 | -0.032 | -6.204
-17.5 | -0.789 | 0.1299 | -0.032 | -6.074
-17 | -0.761 | 0.12883 | -0.033 | -5.904
-16.5 | -0.732 | 0.12011 | -0.033 | -6.093
-16 | -0.702 | 0.11505 | -0.032 | -6.101
-15.5 | -0.674 | 0.10841 | -0.032 | -6.213
-15 | -0.645 | 0.09939 | -0.032 | -6.492
-14.5 | -0.617 | 0.09315 | -0.033 | -6.625
-14 | -0.588 | 0.08759 | -0.033 | -6.718
-13.5 | -0.558 | 0.09841 | -0.031 | -5.669
-13 | -0.529 | 0.09133 | -0.031 | -5.79
-12.5 | -0.5 | 0.08256 | -0.032 | -6.062
-12 | -0.472 | 0.07589 | -0.032 | -6.22
-11.5 | -0.444 | 0.07037 | -0.033 | -6.312
-11 | -0.416 | 0.065 | -0.034 | -6.403
-10.5 | -0.39 | 0.05835 | -0.037 | -6.68
-10 | -0.358 | 0.0608 | -0.033 | -5.889
-9.5 | -0.328 | 0.06538 | -0.03 | -5.016
-9 | -0.3 | 0.05853 | -0.031 | -5.12
-8.5 | -0.272 | 0.0533 | -0.032 | -5.094
-8 | -0.243 | 0.04896 | -0.033 | -4.973
-7.5 | -0.216 | 0.04474 | -0.035 | -4.821
-7 | -0.186 | 0.04847 | -0.03 | -3.835
-6.5 | -0.158 | 0.04509 | -0.03 | -3.496
-6 | -0.129 | 0.04294 | -0.031 | -3.015
-5.5 | -0.101 | 0.03848 | -0.033 | -2.638
-5 | -0.123 | 0.03649 | -0.033 | -3.376
-4.5 | -0.083 | 0.03146 | -0.04 | -2.639
-4 | -0.04 | 0.00476 | -0.066 | -8.372
-3.5 | 0.027 | 0.0048 | -0.066 | 5.575
-3 | 0.096 | 0.00485 | -0.067 | 19.715
-2.5 | 0.165 | 0.00481 | -0.067 | 34.282
-2 | 0.235 | 0.00577 | -0.068 | 40.682
-1.5 | 0.305 | 0.00581 | -0.068 | 52.464
-1 | 0.375 | 0.00591 | -0.069 | 63.429
-0.5 | 0.444 | 0.00659 | -0.069 | 67.473
0 | 0.513 | 0.0067 | -0.069 | 76.676
0.5 | 0.582 | 0.00574 | -0.07 | 101.401
1 | 0.651 | 0.00592 | -0.07 | 109.929
1.5 | 0.72 | 0.00621 | -0.071 | 115.839
2 | 0.788 | 0.00645 | -0.071 | 122.211
2.5 | 0.856 | 0.00685 | -0.072 | 124.919
3 | 0.922 | 0.00686 | -0.072 | 134.396
3.5 | 0.985 | 0.00751 | -0.072 | 131.178
4 | 1.049 | 0.00784 | -0.073 | 133.777
4.5 | 1.111 | 0.00823 | -0.073 | 135.031
5 | 1.174 | 0.0086 | -0.073 | 136.497
5.5 | 1.236 | 0.00902 | -0.073 | 136.962
6 | 1.297 | 0.00954 | -0.074 | 135.867
6.5 | 1.352 | 0.01015 | -0.074 | 133.24
7 | 1.4 | 0.01161 | -0.074 | 120.549
7.5 | 1.439 | 0.01408 | -0.074 | 102.203
8 | 1.468 | 0.01793 | -0.074 | 81.872
8.5 | 1.493 | 0.0198 | -0.074 | 75.402
9 | 1.495 | 0.0218 | -0.074 | 68.56
9.5 | 1.456 | 0.02418 | -0.074 | 60.223
10 | 1.322 | 0.02745 | -0.075 | 48.16
10.5 | 0.891 | 0.03377 | -0.074 | 26.382
11 | 0.921 | 0.03414 | -0.075 | 26.99
11.5 | 0.95 | 0.03514 | -0.075 | 27.031
12 | 0.973 | 0.04063 | -0.075 | 23.939
12.5 | 1.003 | 0.04014 | -0.075 | 24.998
13 | 1.025 | 0.04609 | -0.075 | 22.243
13.5 | 1.045 | 0.05369 | -0.075 | 19.457
14 | 1.072 | 0.05489 | -0.075 | 19.526

## 104. Re 8M Mach 0.50 (2)
BIGFOIL.COM POLAR EXPORT
NACA63-713 a=0.2
NACA63-713 a=0.2 |  |  |  | Cl Max: | 1.5878 | at alpha= | 13 | deg
XFOIL ncrit=9 |  |  |  | L/D Max: | 213.773 | at alpha= | 4.5 | deg
Re: | 8000000 |  |  | Cd Min: | 0.26172 | at alpha= | -20 | deg
Mach: | 0.5 |  |  | Cl=0 at alpha= | -3.7356 | deg
|  |  |  | @ Cl=0.1, Cd= | 0.0061152
|  |  |  | @ Cl=0.4, Cd= | 0.0057575
|  |  |  | @ Cl=0.6, Cd= | 0.0056817
alpha (deg) | Cl | Cd | Cm | Cl/Cd
-20 | -0.6548 | 0.26172 | 0.0563 | -2.5019
-19.5 | -0.6307 | 0.25357 | 0.051 | -2.4873
-19 | -0.6066 | 0.24549 | 0.0458 | -2.471
-18.5 | -0.5823 | 0.2374 | 0.0405 | -2.4528
-18 | -0.4453 | 0.20319 | 0.0424 | -2.1915
-17.5 | -0.4263 | 0.19553 | 0.0376 | -2.1802
-17 | -0.4072 | 0.18859 | 0.0328 | -2.1592
-16.5 | -0.3882 | 0.18172 | 0.028 | -2.1363
-16 | -0.3714 | 0.17457 | 0.023 | -2.1275
-15.5 | -0.3516 | 0.16841 | 0.0183 | -2.0878
-15 | -0.3315 | 0.16255 | 0.0137 | -2.0394
-14 | -0.3743 | 0.16437 | -0.0037 | -2.2772
-13.5 | -0.3552 | 0.15563 | -0.0085 | -2.2823
-13 | -0.3377 | 0.1467 | -0.0133 | -2.302
-12.5 | -0.3169 | 0.13918 | -0.0178 | -2.2769
-12 | -0.2953 | 0.13217 | -0.0221 | -2.2342
-11.5 | -0.2765 | 0.12444 | -0.0265 | -2.222
-11 | -0.2592 | 0.11674 | -0.0308 | -2.2203
-10.5 | -0.2433 | 0.10896 | -0.0352 | -2.2329
-10 | -0.227 | 0.10163 | -0.0393 | -2.2336
-9.5 | -0.2183 | 0.09312 | -0.044 | -2.3443
-9 | -0.2159 | 0.08404 | -0.049 | -2.569
-8.5 | -0.2187 | 0.07491 | -0.0544 | -2.9195
-8 | -0.2244 | 0.06615 | -0.0598 | -3.3923
-7.5 | -0.2316 | 0.05829 | -0.0651 | -3.9732
-7 | -0.2534 | 0.04905 | -0.0738 | -5.1662
-6.5 | -0.2601 | 0.03841 | -0.0799 | -6.7717
-6 | -0.2497 | 0.02765 | -0.0825 | -9.0307
-5.5 | -0.2335 | 0.01501 | -0.0827 | -15.5563
-5 | -0.1861 | 0.00808 | -0.0808 | -23.0322
-4.5 | -0.1126 | 0.00712 | -0.0791 | -15.8146
-4 | -0.0385 | 0.00666 | -0.078 | -5.7808
-3.5 | 0.0343 | 0.00625 | -0.0773 | 5.488
-3 | 0.1074 | 0.0061 | -0.0771 | 17.6066
-2.5 | 0.1798 | 0.00599 | -0.077 | 30.0167
-2 | 0.2516 | 0.00591 | -0.0772 | 42.5719
-1.5 | 0.323 | 0.00579 | -0.0775 | 55.7858
-1 | 0.394 | 0.00576 | -0.078 | 68.4028
-0.5 | 0.4648 | 0.00573 | -0.0785 | 81.1169
0 | 0.5356 | 0.0057 | -0.0791 | 93.9649
0.5 | 0.606 | 0.00568 | -0.0798 | 106.6901
1 | 0.6764 | 0.00559 | -0.0805 | 121.0018
1.5 | 0.7452 | 0.00497 | -0.0814 | 149.9396
2 | 0.8148 | 0.00481 | -0.0821 | 169.3971
2.5 | 0.885 | 0.00479 | -0.0827 | 184.7599
3 | 0.9557 | 0.00485 | -0.0832 | 197.0515
3.5 | 1.0263 | 0.00501 | -0.0835 | 204.8503
4 | 1.0971 | 0.00521 | -0.0837 | 210.5758
4.5 | 1.1672 | 0.00546 | -0.0837 | 213.7729
5 | 1.235 | 0.00584 | -0.0831 | 211.4726
5.5 | 1.2979 | 0.00619 | -0.0813 | 209.6769
6 | 1.3701 | 0.00667 | -0.0812 | 205.4123
6.5 | 1.4329 | 0.00743 | -0.0794 | 192.8533
7 | 1.4807 | 0.00872 | -0.0755 | 169.805
8 | 1.4886 | 0.01319 | -0.0571 | 112.8582
8.5 | 1.498 | 0.01633 | -0.0512 | 91.733
9 | 1.4965 | 0.02061 | -0.0457 | 72.6104
9.5 | 1.5131 | 0.02424 | -0.0419 | 62.4216
10 | 1.5303 | 0.02805 | -0.0385 | 54.5561
10.5 | 1.5447 | 0.03223 | -0.0354 | 47.9274
11 | 1.5573 | 0.03686 | -0.0328 | 42.2491
11.5 | 1.5702 | 0.04175 | -0.0306 | 37.6096
12 | 1.5789 | 0.04721 | -0.0287 | 33.4442
12.5 | 1.587 | 0.05301 | -0.0273 | 29.9377
13 | 1.5878 | 0.05981 | -0.0266 | 26.5474
13.5 | 1.586 | 0.06727 | -0.0267 | 23.5766
14 | 1.5735 | 0.0762 | -0.0278 | 20.6496
14.5 | 1.5514 | 0.08671 | -0.0304 | 17.8918
15 | 1.5232 | 0.09857 | -0.0345 | 15.453
15.5 | 1.4926 | 0.11135 | -0.0399 | 13.4046
16 | 1.4636 | 0.1245 | -0.0463 | 11.7558
16.5 | 1.4373 | 0.13791 | -0.0535 | 10.422
17 | 1.4126 | 0.15151 | -0.0615 | 9.3235
17.5 | 1.3905 | 0.16535 | -0.0703 | 8.4094
18 | 1.3703 | 0.17934 | -0.0798 | 7.6408

## 105. Re 10M Mach 0.00 (1)
BIGFOIL.COM POLAR EXPORT
NACA63-713 a=0.2
NACA63-713 a=0.2 |  |  |  | Cl Max: | 1.552 | at alpha= | 12 | deg
JavaFoil+Calcfoil stall+Eppler ext transition |  |  |  | L/D Max: | 174.18 | at alpha= | 6 | deg
Re: | 10000000 |  |  | Cd Min: | 0.00457 | at alpha= | -4.5 | deg
Mach: | 0 |  |  | Cl=0 at alpha= | -3.7 | deg
|  |  |  | @ Cl=0.1, Cd= | 0.0046393
|  |  |  | @ Cl=0.4, Cd= | 0.0062
|  |  |  | @ Cl=0.6, Cd= | 0.0055617
alpha (deg) | Cl | Cd | Cm | Cl/Cd
-17 | -0.376 | 0.1296 | -0.025 | -2.903
-16.5 | -0.389 | 0.12376 | -0.025 | -3.142
-16 | -0.401 | 0.11773 | -0.025 | -3.407
-15.5 | -0.413 | 0.10913 | -0.026 | -3.787
-15 | -0.424 | 0.10643 | -0.025 | -3.986
-14.5 | -0.435 | 0.09813 | -0.026 | -4.431
-14 | -0.444 | 0.09356 | -0.026 | -4.745
-13.5 | -0.452 | 0.08805 | -0.027 | -5.129
-13 | -0.458 | 0.08357 | -0.027 | -5.475
-12.5 | -0.461 | 0.07838 | -0.027 | -5.884
-12 | -0.462 | 0.07454 | -0.027 | -6.203
-11.5 | -0.461 | 0.07021 | -0.028 | -6.564
-11 | -0.457 | 0.06553 | -0.029 | -6.968
-10.5 | -0.449 | 0.06147 | -0.029 | -7.302
-10 | -0.438 | 0.05735 | -0.03 | -7.63
-9.5 | -0.423 | 0.0533 | -0.031 | -7.934
-9 | -0.403 | 0.05064 | -0.031 | -7.958
-8.5 | -0.382 | 0.04531 | -0.034 | -8.433
-8 | -0.36 | 0.03857 | -0.037 | -9.322
-7.5 | -0.395 | 0.00462 | -0.055 | -85.673
-7 | -0.353 | 0.0046 | -0.055 | -76.824
-6.5 | -0.307 | 0.00464 | -0.055 | -66.125
-6 | -0.258 | 0.00464 | -0.056 | -55.459
-5.5 | -0.205 | 0.00464 | -0.056 | -44.187
-5 | -0.15 | 0.00467 | -0.056 | -32.228
-4.5 | -0.094 | 0.00457 | -0.057 | -20.507
-4 | -0.036 | 0.00462 | -0.057 | -7.72
-3.5 | 0.024 | 0.00467 | -0.057 | 5.053
-3 | 0.084 | 0.00461 | -0.058 | 18.134
-2.5 | 0.144 | 0.00472 | -0.058 | 30.456
-2 | 0.204 | 0.00549 | -0.059 | 37.148
-1.5 | 0.264 | 0.00554 | -0.059 | 47.709
-1 | 0.325 | 0.00559 | -0.059 | 58.119
-0.5 | 0.385 | 0.00619 | -0.06 | 62.282
0 | 0.445 | 0.00623 | -0.06 | 71.453
0.5 | 0.505 | 0.00534 | -0.061 | 94.596
1 | 0.565 | 0.00548 | -0.061 | 103.104
1.5 | 0.625 | 0.00562 | -0.061 | 111.171
2 | 0.684 | 0.00579 | -0.062 | 118.057
2.5 | 0.743 | 0.00602 | -0.062 | 123.436
3 | 0.803 | 0.00622 | -0.063 | 128.946
3.5 | 0.862 | 0.00645 | -0.063 | 133.652
4 | 0.919 | 0.00629 | -0.063 | 146.125
4.5 | 0.977 | 0.00645 | -0.064 | 151.499
5 | 1.035 | 0.00658 | -0.064 | 157.377
5.5 | 1.093 | 0.00638 | -0.065 | 171.456
6 | 1.15 | 0.0066 | -0.065 | 174.18
6.5 | 1.204 | 0.00765 | -0.065 | 157.246
7 | 1.253 | 0.00833 | -0.066 | 150.412
7.5 | 1.3 | 0.0093 | -0.066 | 139.742
8 | 1.343 | 0.01039 | -0.066 | 129.28
8.5 | 1.382 | 0.01222 | -0.066 | 113.075
9 | 1.421 | 0.01311 | -0.066 | 108.455
9.5 | 1.457 | 0.01389 | -0.067 | 104.871
10 | 1.488 | 0.01479 | -0.067 | 100.641
10.5 | 1.515 | 0.01572 | -0.067 | 96.359
11 | 1.533 | 0.01677 | -0.067 | 91.419
11.5 | 1.546 | 0.01789 | -0.068 | 86.389
12 | 1.552 | 0.0192 | -0.068 | 80.807
12.5 | 1.552 | 0.02048 | -0.068 | 75.742
13 | 1.545 | 0.02197 | -0.068 | 70.312
13.5 | 1.532 | 0.02352 | -0.069 | 65.136
14 | 1.513 | 0.02543 | -0.069 | 59.486
14.5 | 1.489 | 0.02716 | -0.069 | 54.809
15 | 1.459 | 0.02929 | -0.069 | 49.812
15.5 | 1.424 | 0.03168 | -0.07 | 44.963
16 | 1.387 | 0.03407 | -0.07 | 40.705
16.5 | 1.345 | 0.03682 | -0.07 | 36.524
17 | 1.3 | 0.04003 | -0.07 | 32.487

## 106. Re 10M Mach 0.00 (2)
BIGFOIL.COM POLAR EXPORT
NACA63-713 a=0.2
NACA63-713 a=0.2 |  |  |  | Cl Max: | 1.7823 | at alpha= | 18.5 | deg
XFOIL ncrit=9 |  |  |  | L/D Max: | 203.18 | at alpha= | 5 | deg
Re: | 10000000 |  |  | Cd Min: | 0.23351 | at alpha= | -20 | deg
Mach: | 0 |  |  | Cl=0 at alpha= | -3.7602 | deg
|  |  |  | @ Cl=0.1, Cd= | 0.0055589
|  |  |  | @ Cl=0.4, Cd= | 0.005308
|  |  |  | @ Cl=0.6, Cd= | 0.0047581
alpha (deg) | Cl | Cd | Cm | Cl/Cd
-20 | -0.5943 | 0.23351 | 0.0417 | -2.5451
-19.5 | -0.5753 | 0.22766 | 0.0375 | -2.527
-19 | -0.5577 | 0.2207 | 0.0333 | -2.527
-18.5 | -0.5382 | 0.21417 | 0.0293 | -2.513
-18 | -0.5196 | 0.20757 | 0.0252 | -2.5033
-16 | -1.2255 | 0.03142 | -0.0693 | -39.0038
-15.5 | -1.2276 | 0.02579 | -0.0663 | -47.5998
-15 | -1.1995 | 0.02281 | -0.0646 | -52.5866
-14.5 | -1.1632 | 0.02046 | -0.0634 | -56.8524
-14 | -1.125 | 0.018 | -0.0622 | -62.5
-13.5 | -1.0804 | 0.01625 | -0.0613 | -66.4862
-13 | -1.0328 | 0.01482 | -0.0607 | -69.6896
-12.5 | -0.983 | 0.0136 | -0.0602 | -72.2794
-12 | -0.9319 | 0.0125 | -0.0598 | -74.552
-11.5 | -0.8794 | 0.01155 | -0.0595 | -76.1385
-11 | -0.8259 | 0.01074 | -0.0593 | -76.8994
-10.5 | -0.7715 | 0.01003 | -0.0592 | -76.9192
-10 | -0.7162 | 0.00946 | -0.0592 | -75.7082
-9.5 | -0.6602 | 0.00901 | -0.0593 | -73.2741
-9 | -0.6037 | 0.00863 | -0.0594 | -69.9537
-8.5 | -0.547 | 0.00827 | -0.0595 | -66.1427
-8 | -0.4899 | 0.00796 | -0.0598 | -61.5452
-7.5 | -0.4327 | 0.00764 | -0.06 | -56.6361
-7 | -0.3755 | 0.00729 | -0.0602 | -51.5089
-6.5 | -0.3181 | 0.00698 | -0.0605 | -45.5731
-6 | -0.2603 | 0.00669 | -0.0608 | -38.9088
-5.5 | -0.2024 | 0.00644 | -0.0611 | -31.4286
-5 | -0.1444 | 0.00622 | -0.0615 | -23.2154
-4.5 | -0.0866 | 0.0059 | -0.0619 | -14.678
-4 | -0.0281 | 0.00577 | -0.0624 | -4.87
-3.5 | 0.0305 | 0.00566 | -0.0629 | 5.3887
-3 | 0.0891 | 0.00557 | -0.0634 | 15.9964
-2.5 | 0.1478 | 0.00551 | -0.064 | 26.824
-2 | 0.2065 | 0.00545 | -0.0645 | 37.8899
-1.5 | 0.2651 | 0.0054 | -0.0651 | 49.0926
-1 | 0.3238 | 0.00536 | -0.0657 | 60.4104
-0.5 | 0.3825 | 0.00532 | -0.0663 | 71.8985
0 | 0.4411 | 0.00528 | -0.067 | 83.5417
0.5 | 0.4997 | 0.0052 | -0.0676 | 96.0962
1 | 0.558 | 0.00513 | -0.0683 | 108.7719
1.5 | 0.6156 | 0.00462 | -0.0692 | 133.2468
2 | 0.6733 | 0.00435 | -0.07 | 154.7816
2.5 | 0.7309 | 0.00424 | -0.0706 | 172.3821
3 | 0.7889 | 0.00425 | -0.0713 | 185.6235
3.5 | 0.8463 | 0.00434 | -0.0719 | 195
4 | 0.9034 | 0.00451 | -0.0725 | 200.3104
4.5 | 0.9597 | 0.00479 | -0.073 | 200.3549
5 | 1.0159 | 0.005 | -0.0735 | 203.18
5.5 | 1.0707 | 0.00527 | -0.0738 | 203.1689
6 | 1.1194 | 0.00573 | -0.0728 | 195.3578
6.5 | 1.1758 | 0.00637 | -0.0738 | 184.584
7 | 1.2264 | 0.00712 | -0.0737 | 172.2472
8 | 1.3238 | 0.00869 | -0.0728 | 152.336
8.5 | 1.3695 | 0.00956 | -0.0719 | 143.2531
9 | 1.4147 | 0.01033 | -0.0709 | 136.9506
9.5 | 1.4599 | 0.01099 | -0.07 | 132.8389
10 | 1.5033 | 0.01165 | -0.0687 | 129.0386
10.5 | 1.5442 | 0.01231 | -0.0671 | 125.4427
11 | 1.5745 | 0.01304 | -0.0635 | 120.7439
11.5 | 1.5911 | 0.01405 | -0.0581 | 113.2456
12 | 1.6146 | 0.01524 | -0.0546 | 105.9449
12.5 | 1.6377 | 0.01671 | -0.0516 | 98.0072
13 | 1.6602 | 0.0184 | -0.0489 | 90.2283
13.5 | 1.681 | 0.02037 | -0.0465 | 82.5233
14 | 1.6988 | 0.02271 | -0.0442 | 74.8041
14.5 | 1.7175 | 0.02514 | -0.0423 | 68.3174
15 | 1.7298 | 0.02818 | -0.0404 | 61.384
15.5 | 1.7423 | 0.03137 | -0.0388 | 55.5403
16 | 1.7543 | 0.03486 | -0.0377 | 50.3242
16.5 | 1.7651 | 0.03862 | -0.0368 | 45.7043
17 | 1.7696 | 0.04325 | -0.0361 | 40.9156
17.5 | 1.7758 | 0.04784 | -0.0358 | 37.1196
18 | 1.7791 | 0.05305 | -0.0359 | 33.5363
18.5 | 1.7823 | 0.05838 | -0.0364 | 30.5293
19 | 1.7818 | 0.06443 | -0.0372 | 27.6548
19.5 | 1.781 | 0.0707 | -0.0385 | 25.1909
20 | 1.776 | 0.07776 | -0.0401 | 22.8395

## 107. Re 10M Mach 0.10 (1)
BIGFOIL.COM POLAR EXPORT
NACA63-713 a=0.2
NACA63-713 a=0.2 |  |  |  | Cl Max: | 1.549 | at alpha= | 12 | deg
JavaFoil+Calcfoil stall+Eppler ext transition |  |  |  | L/D Max: | 171.279 | at alpha= | 5.5 | deg
Re: | 10000000 |  |  | Cd Min: | 0.00458 | at alpha= | -4.5 | deg
Mach: | 0.1 |  |  | Cl=0 at alpha= | -3.7 | deg
|  |  |  | @ Cl=0.1, Cd= | 0.00465
|  |  |  | @ Cl=0.4, Cd= | 0.0062008
|  |  |  | @ Cl=0.6, Cd= | 0.0055647
alpha (deg) | Cl | Cd | Cm | Cl/Cd
-16.5 | -0.345 | 0.12592 | -0.025 | -2.741
-16 | -0.36 | 0.11964 | -0.025 | -3.007
-15.5 | -0.374 | 0.11143 | -0.025 | -3.359
-15 | -0.388 | 0.10749 | -0.025 | -3.609
-14.5 | -0.401 | 0.09969 | -0.026 | -4.025
-14 | -0.413 | 0.09483 | -0.026 | -4.358
-13.5 | -0.424 | 0.08904 | -0.026 | -4.761
-13 | -0.433 | 0.08431 | -0.027 | -5.134
-12.5 | -0.44 | 0.07968 | -0.027 | -5.518
-12 | -0.444 | 0.07549 | -0.027 | -5.879
-11.5 | -0.445 | 0.07077 | -0.028 | -6.293
-11 | -0.443 | 0.06625 | -0.028 | -6.693
-10.5 | -0.438 | 0.0621 | -0.029 | -7.056
-10 | -0.428 | 0.05912 | -0.029 | -7.246
-9.5 | -0.415 | 0.05538 | -0.029 | -7.499
-9 | -0.398 | 0.05155 | -0.03 | -7.724
-8.5 | -0.378 | 0.04656 | -0.033 | -8.121
-8 | -0.355 | 0.04109 | -0.035 | -8.64
-7.5 | -0.394 | 0.00463 | -0.055 | -85.129
-7 | -0.353 | 0.0046 | -0.055 | -76.705
-6.5 | -0.307 | 0.00465 | -0.056 | -66.079
-6 | -0.258 | 0.00466 | -0.056 | -55.36
-5.5 | -0.206 | 0.00465 | -0.056 | -44.273
-5 | -0.151 | 0.00468 | -0.057 | -32.302
-4.5 | -0.094 | 0.00458 | -0.057 | -20.585
-4 | -0.036 | 0.00462 | -0.057 | -7.753
-3.5 | 0.024 | 0.00467 | -0.058 | 5.076
-3 | 0.084 | 0.00465 | -0.058 | 18.066
-2.5 | 0.144 | 0.00465 | -0.059 | 31.065
-2 | 0.205 | 0.00544 | -0.059 | 37.681
-1.5 | 0.266 | 0.00557 | -0.059 | 47.69
-1 | 0.327 | 0.0056 | -0.06 | 58.317
-0.5 | 0.387 | 0.00619 | -0.06 | 62.531
0 | 0.447 | 0.00624 | -0.06 | 71.76
0.5 | 0.508 | 0.00534 | -0.061 | 94.998
1 | 0.568 | 0.00549 | -0.061 | 103.488
1.5 | 0.628 | 0.00563 | -0.062 | 111.577
2 | 0.687 | 0.00583 | -0.062 | 117.848
2.5 | 0.747 | 0.00601 | -0.063 | 124.376
3 | 0.806 | 0.00622 | -0.063 | 129.708
3.5 | 0.866 | 0.00645 | -0.063 | 134.334
4 | 0.924 | 0.00636 | -0.064 | 145.372
4.5 | 0.982 | 0.00652 | -0.064 | 150.726
5 | 1.041 | 0.00663 | -0.065 | 157.053
5.5 | 1.098 | 0.00641 | -0.065 | 171.279
6 | 1.155 | 0.0074 | -0.065 | 156.086
6.5 | 1.209 | 0.0077 | -0.066 | 157
7 | 1.259 | 0.00842 | -0.066 | 149.409
7.5 | 1.305 | 0.00942 | -0.066 | 138.539
8 | 1.348 | 0.01052 | -0.066 | 128.186
8.5 | 1.387 | 0.01237 | -0.066 | 112.158
9 | 1.426 | 0.01329 | -0.066 | 107.313
9.5 | 1.461 | 0.01411 | -0.067 | 103.492
10 | 1.492 | 0.01504 | -0.067 | 99.197
10.5 | 1.517 | 0.01603 | -0.067 | 94.676
11 | 1.534 | 0.01712 | -0.068 | 89.609
11.5 | 1.545 | 0.01828 | -0.068 | 84.51
12 | 1.549 | 0.01946 | -0.068 | 79.571
12.5 | 1.545 | 0.02089 | -0.068 | 73.99
13 | 1.536 | 0.02235 | -0.069 | 68.691
13.5 | 1.519 | 0.02417 | -0.069 | 62.826
14 | 1.495 | 0.02614 | -0.069 | 57.205
14.5 | 1.466 | 0.02823 | -0.069 | 51.922
15 | 1.432 | 0.03008 | -0.07 | 47.601
15.5 | 1.392 | 0.03265 | -0.07 | 42.639
16 | 1.348 | 0.03543 | -0.07 | 38.05
16.5 | 1.301 | 0.03808 | -0.07 | 34.179
17 | 1.251 | 0.04154 | -0.07 | 30.121

## 108. Re 10M Mach 0.10 (2)
BIGFOIL.COM POLAR EXPORT
NACA63-713 a=0.2
NACA63-713 a=0.2 |  |  |  | Cl Max: | 1.7726 | at alpha= | 18.5 | deg
XFOIL ncrit=9 |  |  |  | L/D Max: | 203.781 | at alpha= | 5.5 | deg
Re: | 10000000 |  |  | Cd Min: | 0.08266 | at alpha= | 20 | deg
Mach: | 0.1 |  |  | Cl=0 at alpha= | -3.7589 | deg
|  |  |  | @ Cl=0.1, Cd= | 0.0055695
|  |  |  | @ Cl=0.4, Cd= | 0.0053124
|  |  |  | @ Cl=0.6, Cd= | 0.0048098
alpha (deg) | Cl | Cd | Cm | Cl/Cd
-14.5 | -1.1386 | 0.0263 | -0.068 | -43.2928
-14 | -1.1206 | 0.02125 | -0.0659 | -52.7341
-13.5 | -1.0828 | 0.01847 | -0.0645 | -58.6248
-13 | -1.0385 | 0.01641 | -0.0635 | -63.2846
-12.5 | -0.9904 | 0.01477 | -0.0627 | -67.0548
-12 | -0.9401 | 0.01336 | -0.062 | -70.3668
-11.5 | -0.8877 | 0.0122 | -0.0615 | -72.7623
-11 | -0.8338 | 0.01126 | -0.0611 | -74.0497
-10.5 | -0.7789 | 0.01045 | -0.0608 | -74.5359
-10 | -0.7232 | 0.00975 | -0.0606 | -74.1744
-9.5 | -0.6668 | 0.00919 | -0.0605 | -72.5571
-9 | -0.6097 | 0.00876 | -0.0605 | -69.6005
-8.5 | -0.5523 | 0.00837 | -0.0605 | -65.9857
-8 | -0.4946 | 0.00804 | -0.0606 | -61.5174
-7.5 | -0.4367 | 0.00771 | -0.0608 | -56.6407
-7 | -0.3788 | 0.00737 | -0.061 | -51.3976
-6.5 | -0.3208 | 0.00703 | -0.0611 | -45.633
-6 | -0.2625 | 0.00673 | -0.0614 | -39.0045
-5.5 | -0.2041 | 0.00647 | -0.0617 | -31.5456
-5 | -0.1456 | 0.00625 | -0.062 | -23.296
-4.5 | -0.0873 | 0.00592 | -0.0624 | -14.7466
-4 | -0.0285 | 0.00578 | -0.0628 | -4.9308
-3.5 | 0.0306 | 0.00567 | -0.0633 | 5.3968
-3 | 0.0897 | 0.00558 | -0.0638 | 16.0753
-2.5 | 0.1488 | 0.00552 | -0.0644 | 26.9565
-2 | 0.2079 | 0.00545 | -0.0649 | 38.1468
-1.5 | 0.2669 | 0.0054 | -0.0655 | 49.4259
-1 | 0.326 | 0.00537 | -0.0661 | 60.7076
-0.5 | 0.3851 | 0.00532 | -0.0667 | 72.3872
0 | 0.444 | 0.00529 | -0.0674 | 83.9319
0.5 | 0.503 | 0.0052 | -0.068 | 96.7308
1 | 0.5617 | 0.00514 | -0.0687 | 109.2802
1.5 | 0.6197 | 0.00464 | -0.0696 | 133.556
2 | 0.6778 | 0.00436 | -0.0704 | 155.4587
2.5 | 0.7358 | 0.00425 | -0.071 | 173.1294
3 | 0.7941 | 0.00427 | -0.0717 | 185.9719
3.5 | 0.8519 | 0.00435 | -0.0723 | 195.8391
4 | 0.9095 | 0.00453 | -0.0729 | 200.7726
4.5 | 0.9662 | 0.0048 | -0.0734 | 201.2917
5 | 1.0227 | 0.00502 | -0.0739 | 203.7251
5.5 | 1.078 | 0.00529 | -0.0741 | 203.7807
6 | 1.127 | 0.00575 | -0.0731 | 196
6.5 | 1.1838 | 0.0064 | -0.0741 | 184.9688
7 | 1.2345 | 0.00717 | -0.0739 | 172.1757
7.5 | 1.2844 | 0.00794 | -0.0735 | 161.7632
8 | 1.3322 | 0.00877 | -0.0728 | 151.9042
8.5 | 1.3778 | 0.00966 | -0.0718 | 142.6294
9 | 1.4227 | 0.01046 | -0.0706 | 136.0134
9.5 | 1.4676 | 0.01114 | -0.0695 | 131.7415
10 | 1.5103 | 0.01182 | -0.068 | 127.775
10.5 | 1.5498 | 0.01251 | -0.066 | 123.8849
11 | 1.5709 | 0.01331 | -0.0607 | 118.024
11.5 | 1.591 | 0.01447 | -0.0561 | 109.9516
12 | 1.6155 | 0.01577 | -0.0529 | 102.4413
12.5 | 1.6382 | 0.01739 | -0.0499 | 94.2036
13 | 1.6612 | 0.01919 | -0.0474 | 86.5659
13.5 | 1.6806 | 0.02137 | -0.0449 | 78.643
14 | 1.6985 | 0.02384 | -0.0427 | 71.2458
14.5 | 1.7159 | 0.02648 | -0.0408 | 64.7998
15 | 1.7266 | 0.02979 | -0.0389 | 57.959
15.5 | 1.7394 | 0.03314 | -0.0375 | 52.4864
16 | 1.7504 | 0.0369 | -0.0364 | 47.4363
16.5 | 1.7595 | 0.041 | -0.0356 | 42.9146
17 | 1.762 | 0.04599 | -0.0351 | 38.3127
17.5 | 1.7681 | 0.05081 | -0.0349 | 34.7983
18 | 1.7714 | 0.05618 | -0.0352 | 31.5308
18.5 | 1.7726 | 0.06199 | -0.0359 | 28.5949
19 | 1.7691 | 0.0686 | -0.037 | 25.7886
19.5 | 1.7674 | 0.07526 | -0.0385 | 23.4839
20 | 1.7614 | 0.08266 | -0.0404 | 21.309

## 109. Re 10M Mach 0.25 (1)
BIGFOIL.COM POLAR EXPORT
NACA63-713 a=0.2
NACA63-713 a=0.2 |  |  |  | Cl Max: | 1.532 | at alpha= | 11 | deg
JavaFoil+Calcfoil stall+Eppler ext transition |  |  |  | L/D Max: | 163.983 | at alpha= | 5 | deg
Re: | 10000000 |  |  | Cd Min: | 0.00459 | at alpha= | -4.5 | deg
Mach: | 0.25 |  |  | Cl=0 at alpha= | -3.6967 | deg
|  |  |  | @ Cl=0.1, Cd= | 0.00465
|  |  |  | @ Cl=0.4, Cd= | 0.0062319
|  |  |  | @ Cl=0.6, Cd= | 0.0056039
alpha (deg) | Cl | Cd | Cm | Cl/Cd
-14.5 | -0.064 | 0.10918 | -0.025 | -0.586
-14 | -0.061 | 0.10447 | -0.025 | -0.584
-13.5 | -0.143 | 0.09875 | -0.025 | -1.452
-13 | -0.196 | 0.09109 | -0.026 | -2.154
-12.5 | -0.238 | 0.08724 | -0.026 | -2.728
-12 | -0.273 | 0.08094 | -0.026 | -3.378
-11.5 | -0.303 | 0.07584 | -0.027 | -3.998
-11 | -0.327 | 0.0703 | -0.027 | -4.656
-10.5 | -0.345 | 0.06595 | -0.027 | -5.237
-10 | -0.357 | 0.06185 | -0.028 | -5.77
-9.5 | -0.362 | 0.0571 | -0.029 | -6.336
-9 | -0.359 | 0.05368 | -0.03 | -6.696
-8.5 | -0.35 | 0.05044 | -0.03 | -6.936
-8 | -0.333 | 0.04813 | -0.03 | -6.921
-7.5 | -0.312 | 0.04344 | -0.032 | -7.178
-7 | -0.288 | 0.03551 | -0.038 | -8.123
-6.5 | -0.307 | 0.00462 | -0.057 | -66.455
-6 | -0.26 | 0.00467 | -0.058 | -55.68
-5.5 | -0.209 | 0.00467 | -0.058 | -44.703
-5 | -0.154 | 0.0047 | -0.058 | -32.704
-4.5 | -0.096 | 0.00459 | -0.059 | -20.949
-4 | -0.037 | 0.00463 | -0.059 | -7.923
-3.5 | 0.024 | 0.00466 | -0.059 | 5.21
-3 | 0.086 | 0.00465 | -0.06 | 18.505
-2.5 | 0.148 | 0.00465 | -0.06 | 31.863
-2 | 0.211 | 0.00547 | -0.061 | 38.482
-1.5 | 0.273 | 0.00557 | -0.061 | 49.059
-1 | 0.336 | 0.00565 | -0.061 | 59.393
-0.5 | 0.398 | 0.00623 | -0.062 | 63.84
0 | 0.46 | 0.00629 | -0.062 | 73.1
0.5 | 0.522 | 0.00541 | -0.063 | 96.334
1 | 0.583 | 0.00556 | -0.063 | 104.858
1.5 | 0.645 | 0.00572 | -0.063 | 112.798
2 | 0.706 | 0.00593 | -0.064 | 119.056
2.5 | 0.767 | 0.00618 | -0.064 | 124.244
3 | 0.828 | 0.00639 | -0.065 | 129.733
3.5 | 0.889 | 0.00661 | -0.065 | 134.53
4 | 0.949 | 0.00656 | -0.065 | 144.556
4.5 | 1.009 | 0.0067 | -0.066 | 150.485
5 | 1.068 | 0.00651 | -0.066 | 163.983
5.5 | 1.126 | 0.00734 | -0.067 | 153.371
6 | 1.184 | 0.00769 | -0.067 | 153.909
6.5 | 1.237 | 0.00806 | -0.067 | 153.613
7 | 1.286 | 0.00893 | -0.067 | 144.021
7.5 | 1.332 | 0.01007 | -0.068 | 132.204
8 | 1.375 | 0.01124 | -0.068 | 122.329
8.5 | 1.413 | 0.01334 | -0.068 | 105.892
9 | 1.45 | 0.01436 | -0.068 | 100.941
9.5 | 1.481 | 0.01528 | -0.068 | 96.968
10 | 1.507 | 0.0164 | -0.069 | 91.93
10.5 | 1.526 | 0.01761 | -0.069 | 86.658
11 | 1.532 | 0.01887 | -0.069 | 81.226
11.5 | 1.529 | 0.02033 | -0.069 | 75.188
12 | 1.515 | 0.02185 | -0.07 | 69.356
12.5 | 1.49 | 0.02365 | -0.07 | 63.006
13 | 1.454 | 0.02552 | -0.07 | 56.987
13.5 | 1.407 | 0.02769 | -0.07 | 50.801
14 | 1.348 | 0.03014 | -0.07 | 44.733
14.5 | 1.279 | 0.03348 | -0.071 | 38.187
15 | 1.2 | 0.03686 | -0.071 | 32.546
15.5 | 1.114 | 0.04005 | -0.071 | 27.806
16 | 1.017 | 0.04611 | -0.07 | 22.05

## 110. Re 10M Mach 0.25 (2)
BIGFOIL.COM POLAR EXPORT
NACA63-713 a=0.2
NACA63-713 a=0.2 |  |  |  | Cl Max: | 1.7262 | at alpha= | 17 | deg
XFOIL ncrit=9 |  |  |  | L/D Max: | 206.421 | at alpha= | 5.5 | deg
Re: | 10000000 |  |  | Cd Min: | 0.15695 | at alpha= | -14.5 | deg
Mach: | 0.25 |  |  | Cl=0 at alpha= | -3.7549 | deg
|  |  |  | @ Cl=0.1, Cd= | 0.0056131
|  |  |  | @ Cl=0.4, Cd= | 0.0053597
|  |  |  | @ Cl=0.6, Cd= | 0.0050417
alpha (deg) | Cl | Cd | Cm | Cl/Cd
-14.5 | -0.4086 | 0.15695 | -0.0033 | -2.6034
-14 | -0.4015 | 0.14629 | -0.0083 | -2.7445
-13.5 | -0.4639 | 0.11872 | -0.0214 | -3.9075
-13 | -0.4585 | 0.11015 | -0.0265 | -4.1625
-12.5 | -0.485 | 0.09572 | -0.0352 | -5.0669
-12 | -0.5219 | 0.08107 | -0.0448 | -6.4376
-11.5 | -0.5934 | 0.06238 | -0.0595 | -9.5127
-11 | -0.6933 | 0.04543 | -0.0699 | -15.2608
-10.5 | -0.8021 | 0.01684 | -0.0711 | -47.6306
-10 | -0.7557 | 0.01341 | -0.0695 | -56.3535
-9.5 | -0.7005 | 0.0115 | -0.0683 | -60.913
-8.5 | -0.5817 | 0.00936 | -0.0666 | -62.1474
-8 | -0.5208 | 0.00869 | -0.066 | -59.931
-7.5 | -0.4595 | 0.00818 | -0.0655 | -56.1736
-7 | -0.3979 | 0.00777 | -0.0652 | -51.2098
-6.5 | -0.3364 | 0.00742 | -0.0651 | -45.3369
-6 | -0.2753 | 0.00699 | -0.0649 | -39.3848
-5.5 | -0.2139 | 0.00666 | -0.0649 | -32.1171
-5 | -0.1526 | 0.00639 | -0.065 | -23.8811
-4.5 | -0.0911 | 0.00615 | -0.0652 | -14.813
-4 | -0.0302 | 0.00584 | -0.0654 | -5.1712
-3.5 | 0.0314 | 0.00574 | -0.0657 | 5.4704
-3 | 0.0929 | 0.00562 | -0.0661 | 16.5302
-2 | 0.2157 | 0.0055 | -0.0671 | 39.2182
-1.5 | 0.277 | 0.00543 | -0.0677 | 51.0129
-1 | 0.3381 | 0.00541 | -0.0683 | 62.4954
-0.5 | 0.3994 | 0.00536 | -0.0689 | 74.5149
0 | 0.4605 | 0.00533 | -0.0695 | 86.3977
0.5 | 0.5215 | 0.00526 | -0.0702 | 99.1445
1 | 0.5824 | 0.00518 | -0.0709 | 112.4324
1.5 | 0.6422 | 0.00471 | -0.0718 | 136.3482
2 | 0.7025 | 0.00442 | -0.0726 | 158.9367
2.5 | 0.7628 | 0.00431 | -0.0732 | 176.9838
3 | 0.8232 | 0.00435 | -0.0739 | 189.2414
3.5 | 0.8833 | 0.00443 | -0.0745 | 199.3905
4 | 0.9434 | 0.00461 | -0.075 | 204.6421
4.5 | 1.0023 | 0.00489 | -0.0755 | 204.9693
5 | 1.061 | 0.00515 | -0.0758 | 206.0194
5.5 | 1.1188 | 0.00542 | -0.0759 | 206.4207
6 | 1.1701 | 0.00584 | -0.0748 | 200.3596
6.5 | 1.2282 | 0.00659 | -0.0754 | 186.3733
7 | 1.2796 | 0.00747 | -0.0748 | 171.2985
7.5 | 1.3292 | 0.00838 | -0.0738 | 158.6158
8 | 1.3764 | 0.00933 | -0.0723 | 147.5241
8.5 | 1.4198 | 0.01035 | -0.0703 | 137.1787
9 | 1.4628 | 0.01121 | -0.0681 | 130.4906
9.5 | 1.5042 | 0.01197 | -0.0656 | 125.6642
10 | 1.5244 | 0.01288 | -0.0595 | 118.354
10.5 | 1.5474 | 0.0141 | -0.0549 | 109.7447
11 | 1.5724 | 0.01561 | -0.0512 | 100.7303
11.5 | 1.5972 | 0.01738 | -0.048 | 91.8987
12 | 1.6205 | 0.01944 | -0.045 | 83.3591
12.5 | 1.6426 | 0.02178 | -0.0424 | 75.4178
13 | 1.6615 | 0.02449 | -0.04 | 67.844
13.5 | 1.6769 | 0.02763 | -0.0377 | 60.6913
14 | 1.6896 | 0.03117 | -0.0357 | 54.206
14.5 | 1.6999 | 0.03516 | -0.034 | 48.3476
15 | 1.7112 | 0.0393 | -0.0328 | 43.542
15.5 | 1.7171 | 0.04419 | -0.0319 | 38.8572
16 | 1.7217 | 0.04942 | -0.0314 | 34.8381
16.5 | 1.7246 | 0.0551 | -0.0313 | 31.2995
17 | 1.7262 | 0.06114 | -0.0316 | 28.2336
17.5 | 1.726 | 0.06766 | -0.0324 | 25.5099
18 | 1.7209 | 0.07508 | -0.0339 | 22.9209
18.5 | 1.714 | 0.08299 | -0.0359 | 20.6531
19 | 1.707 | 0.09126 | -0.0384 | 18.7048
19.5 | 1.7016 | 0.09951 | -0.0413 | 17.0998
20 | 1.6941 | 0.10828 | -0.0447 | 15.6455

## 111. Re 10M Mach 0.50 (1)
BIGFOIL.COM POLAR EXPORT
NACA63-713 a=0.2
NACA63-713 a=0.2 |  |  |  | Cl Max: | 1.498 | at alpha= | 9 | deg
JavaFoil+Calcfoil stall+Eppler ext transition |  |  |  | L/D Max: | 139.948 | at alpha= | 5 | deg
Re: | 10000000 |  |  | Cd Min: | 0.00465 | at alpha= | -4 | deg
Mach: | 0.5 |  |  | Cl=0 at alpha= | -3.7015 | deg
|  |  |  | @ Cl=0.1, Cd= | 0.0047671
|  |  |  | @ Cl=0.4, Cd= | 0.0060609
|  |  |  | @ Cl=0.6, Cd= | 0.0062852
alpha (deg) | Cl | Cd | Cm | Cl/Cd
-20 | -0.937 | 0.14882 | -0.034 | -6.295
-19.5 | -0.907 | 0.14494 | -0.034 | -6.256
-19 | -0.877 | 0.13963 | -0.033 | -6.279
-18.5 | -0.847 | 0.13563 | -0.033 | -6.244
-18 | -0.819 | 0.126 | -0.033 | -6.497
-17.5 | -0.79 | 0.12027 | -0.033 | -6.568
-17 | -0.761 | 0.12643 | -0.033 | -6.018
-16.5 | -0.732 | 0.11708 | -0.033 | -6.254
-16 | -0.703 | 0.11319 | -0.032 | -6.208
-15.5 | -0.674 | 0.10481 | -0.033 | -6.432
-15 | -0.646 | 0.09792 | -0.033 | -6.597
-14.5 | -0.619 | 0.09008 | -0.034 | -6.869
-14 | -0.59 | 0.08558 | -0.035 | -6.898
-13.5 | -0.558 | 0.09684 | -0.032 | -5.761
-13 | -0.529 | 0.08961 | -0.031 | -5.904
-12.5 | -0.501 | 0.08095 | -0.032 | -6.186
-12 | -0.473 | 0.07525 | -0.033 | -6.285
-11.5 | -0.445 | 0.06847 | -0.034 | -6.5
-11 | -0.418 | 0.063 | -0.036 | -6.63
-10.5 | -0.392 | 0.05539 | -0.039 | -7.081
-10 | -0.358 | 0.06098 | -0.033 | -5.87
-9.5 | -0.328 | 0.06487 | -0.03 | -5.057
-9 | -0.3 | 0.05766 | -0.031 | -5.2
-8.5 | -0.272 | 0.0528 | -0.032 | -5.147
-8 | -0.244 | 0.04827 | -0.033 | -5.048
-7.5 | -0.216 | 0.04329 | -0.037 | -5
-7 | -0.186 | 0.04761 | -0.03 | -3.905
-6.5 | -0.158 | 0.04484 | -0.03 | -3.516
-6 | -0.129 | 0.04228 | -0.031 | -3.063
-5.5 | -0.102 | 0.03816 | -0.033 | -2.661
-5 | -0.123 | 0.03612 | -0.034 | -3.413
-4.5 | -0.083 | 0.03017 | -0.042 | -2.766
-4 | -0.04 | 0.00465 | -0.066 | -8.565
-3.5 | 0.027 | 0.0047 | -0.066 | 5.695
-3 | 0.096 | 0.00477 | -0.067 | 20.057
-2.5 | 0.165 | 0.00472 | -0.067 | 34.968
-2 | 0.235 | 0.00568 | -0.068 | 41.352
-1.5 | 0.305 | 0.0057 | -0.068 | 53.412
-1 | 0.375 | 0.0058 | -0.069 | 64.642
-0.5 | 0.444 | 0.00652 | -0.069 | 68.179
0 | 0.513 | 0.00657 | -0.069 | 78.138
0.5 | 0.582 | 0.0064 | -0.07 | 91.064
1 | 0.651 | 0.00596 | -0.07 | 109.174
1.5 | 0.72 | 0.00618 | -0.071 | 116.371
2 | 0.788 | 0.00653 | -0.071 | 120.706
2.5 | 0.856 | 0.00688 | -0.072 | 124.397
3 | 0.922 | 0.00705 | -0.072 | 130.857
3.5 | 0.986 | 0.00743 | -0.072 | 132.806
4 | 1.05 | 0.00773 | -0.073 | 135.824
4.5 | 1.113 | 0.00807 | -0.073 | 137.95
5 | 1.175 | 0.0084 | -0.073 | 139.948
5.5 | 1.237 | 0.00886 | -0.074 | 139.63
6 | 1.298 | 0.00943 | -0.074 | 137.687
6.5 | 1.352 | 0.01035 | -0.074 | 130.566
7 | 1.398 | 0.01228 | -0.074 | 113.889
7.5 | 1.44 | 0.01421 | -0.074 | 101.318
8 | 1.47 | 0.01748 | -0.074 | 84.134
8.5 | 1.496 | 0.01906 | -0.074 | 78.47
9 | 1.498 | 0.02097 | -0.074 | 71.434
9.5 | 1.459 | 0.02322 | -0.075 | 62.839
10 | 1.325 | 0.02635 | -0.075 | 50.267
10.5 | 0.893 | 0.03233 | -0.074 | 27.628
11 | 0.923 | 0.03264 | -0.075 | 28.292
11.5 | 0.952 | 0.03364 | -0.075 | 28.301
12 | 0.975 | 0.03894 | -0.075 | 25.042
12.5 | 1.006 | 0.03843 | -0.076 | 26.166
13 | 1.028 | 0.04406 | -0.076 | 23.33
13.5 | 1.048 | 0.05095 | -0.075 | 20.574
14 | 1.076 | 0.05179 | -0.076 | 20.783

## 112. Re 10M Mach 0.50 (2)
BIGFOIL.COM POLAR EXPORT
NACA63-713 a=0.2
NACA63-713 a=0.2 |  |  |  | Cl Max: | 1.6181 | at alpha= | 13 | deg
XFOIL ncrit=9 |  |  |  | L/D Max: | 217.747 | at alpha= | 4.5 | deg
Re: | 10000000 |  |  | Cd Min: | 0.26107 | at alpha= | -20 | deg
Mach: | 0.5 |  |  | Cl=0 at alpha= | -3.7311 | deg
|  |  |  | @ Cl=0.1, Cd= | 0.0058999
|  |  |  | @ Cl=0.4, Cd= | 0.0055583
|  |  |  | @ Cl=0.6, Cd= | 0.0055018
alpha (deg) | Cl | Cd | Cm | Cl/Cd
-20 | -0.6558 | 0.26107 | 0.0561 | -2.512
-19.5 | -0.6315 | 0.2534 | 0.0508 | -2.4921
-19 | -0.609 | 0.24352 | 0.0454 | -2.5008
-18.5 | -0.5845 | 0.23573 | 0.0402 | -2.4795
-18 | -0.5595 | 0.22859 | 0.0352 | -2.4476
-17.5 | -0.5351 | 0.22068 | 0.0302 | -2.4248
-17 | -0.5105 | 0.21265 | 0.0252 | -2.4007
-16.5 | -0.4862 | 0.20483 | 0.0203 | -2.3737
-15.5 | -0.439 | 0.18893 | 0.0105 | -2.3236
-15 | -0.4176 | 0.18058 | 0.0057 | -2.3125
-14.5 | -0.397 | 0.17203 | 0.0008 | -2.3077
-14 | -0.374 | 0.1644 | -0.0039 | -2.2749
-13.5 | -0.3551 | 0.15552 | -0.0087 | -2.2833
-13 | -0.3372 | 0.14663 | -0.0134 | -2.2997
-12.5 | -0.319 | 0.13837 | -0.0181 | -2.3054
-12 | -0.2974 | 0.13132 | -0.0224 | -2.2647
-11 | -0.2615 | 0.11595 | -0.0313 | -2.2553
-10.5 | -0.245 | 0.10841 | -0.0355 | -2.2599
-10 | -0.2283 | 0.10116 | -0.0397 | -2.2568
-9 | -0.2253 | 0.08221 | -0.0502 | -2.7405
-8.5 | -0.2317 | 0.07277 | -0.0559 | -3.184
-8 | -0.2377 | 0.0642 | -0.0614 | -3.7025
-7.5 | -0.2471 | 0.05654 | -0.0667 | -4.3704
-7 | -0.2664 | 0.0471 | -0.0755 | -5.6561
-6.5 | -0.2664 | 0.03725 | -0.0804 | -7.1517
-6 | -0.2602 | 0.0254 | -0.0829 | -10.2441
-5.5 | -0.2427 | 0.01297 | -0.0827 | -18.7124
-5 | -0.1881 | 0.00764 | -0.0806 | -24.6204
-4.5 | -0.1138 | 0.00681 | -0.0789 | -16.7107
-3.5 | 0.0342 | 0.00609 | -0.0773 | 5.6158
-3 | 0.1069 | 0.00588 | -0.077 | 18.1803
-2.5 | 0.1793 | 0.00576 | -0.077 | 31.1285
-2 | 0.2514 | 0.00567 | -0.0772 | 44.3386
-1.5 | 0.3228 | 0.00562 | -0.0775 | 57.4377
-1 | 0.394 | 0.00556 | -0.078 | 70.8633
-0.5 | 0.465 | 0.00554 | -0.0786 | 83.935
0.5 | 0.6065 | 0.0055 | -0.0799 | 110.2727
1 | 0.677 | 0.00544 | -0.0806 | 124.4485
1.5 | 0.7472 | 0.00534 | -0.0813 | 139.9251
2 | 0.8162 | 0.00475 | -0.0822 | 171.8316
2.5 | 0.8865 | 0.00467 | -0.0829 | 189.8287
3 | 0.9572 | 0.00476 | -0.0834 | 201.0924
3.5 | 1.0278 | 0.0049 | -0.0837 | 209.7551
4 | 1.0987 | 0.00511 | -0.084 | 215.0098
4.5 | 1.1693 | 0.00537 | -0.084 | 217.7467
5 | 1.2375 | 0.00578 | -0.0836 | 214.1003
5.5 | 1.3058 | 0.00613 | -0.0828 | 213.0179
6 | 1.3684 | 0.00655 | -0.0809 | 208.916
6.5 | 1.4323 | 0.00741 | -0.0795 | 193.2928
7 | 1.4763 | 0.00884 | -0.0751 | 167.0023
7.5 | 1.489 | 0.01056 | -0.066 | 141.0038
8 | 1.4919 | 0.01292 | -0.0573 | 115.4721
8.5 | 1.4998 | 0.0161 | -0.0511 | 93.1553
9 | 1.5092 | 0.01976 | -0.0461 | 76.3765
9.5 | 1.5309 | 0.02304 | -0.0424 | 66.4453
10 | 1.5506 | 0.02664 | -0.039 | 58.2057
10.5 | 1.5696 | 0.03047 | -0.0358 | 51.513
11 | 1.584 | 0.03487 | -0.0329 | 45.4259
11.5 | 1.5952 | 0.03978 | -0.0304 | 40.1006
12 | 1.6068 | 0.04489 | -0.0283 | 35.7942
12.5 | 1.6133 | 0.05073 | -0.0267 | 31.8017
13 | 1.6181 | 0.05704 | -0.0256 | 28.3678
13.5 | 1.6136 | 0.06459 | -0.0254 | 24.9822
14 | 1.5972 | 0.07377 | -0.0263 | 21.6511
14.5 | 1.5711 | 0.08456 | -0.0289 | 18.5797
15 | 1.54 | 0.09661 | -0.033 | 15.9404
15.5 | 1.5079 | 0.10945 | -0.0384 | 13.7771
16 | 1.4776 | 0.1227 | -0.0448 | 12.0424
16.5 | 1.45 | 0.13623 | -0.0521 | 10.6438
17 | 1.4243 | 0.14993 | -0.0602 | 9.4998
17.5 | 1.3995 | 0.1641 | -0.0693 | 8.5283
18 | 1.3777 | 0.1783 | -0.0789 | 7.7269

## 113. Re 12M Mach 0.00 (1)
BIGFOIL.COM POLAR EXPORT
NACA63-713 a=0.2
NACA63-713 a=0.2 |  |  |  | Cl Max: | 1.554 | at alpha= | 12 | deg
JavaFoil+Calcfoil stall+Eppler ext transition |  |  |  | L/D Max: | 175.353 | at alpha= | 6 | deg
Re: | 12000000 |  |  | Cd Min: | 0.0045 | at alpha= | -7 | deg
Mach: | 0 |  |  | Cl=0 at alpha= | -3.7 | deg
|  |  |  | @ Cl=0.1, Cd= | 0.0045647
|  |  |  | @ Cl=0.4, Cd= | 0.006125
|  |  |  | @ Cl=0.6, Cd= | 0.0055892
alpha (deg) | Cl | Cd | Cm | Cl/Cd
-17 | -0.376 | 0.12998 | -0.025 | -2.895
-16.5 | -0.389 | 0.12371 | -0.025 | -3.144
-16 | -0.401 | 0.11752 | -0.025 | -3.415
-15.5 | -0.414 | 0.10907 | -0.026 | -3.791
-15 | -0.424 | 0.10483 | -0.026 | -4.047
-14.5 | -0.435 | 0.09817 | -0.026 | -4.431
-14 | -0.444 | 0.09253 | -0.027 | -4.8
-13.5 | -0.452 | 0.08712 | -0.027 | -5.186
-13 | -0.458 | 0.08268 | -0.027 | -5.536
-12.5 | -0.461 | 0.07759 | -0.027 | -5.947
-12 | -0.463 | 0.07441 | -0.028 | -6.217
-11.5 | -0.461 | 0.06984 | -0.028 | -6.601
-11 | -0.457 | 0.06482 | -0.029 | -7.051
-10.5 | -0.449 | 0.06079 | -0.03 | -7.39
-10 | -0.438 | 0.0566 | -0.031 | -7.743
-9.5 | -0.423 | 0.05244 | -0.032 | -8.075
-9 | -0.404 | 0.04981 | -0.032 | -8.105
-8.5 | -0.384 | 0.04372 | -0.035 | -8.779
-8 | -0.434 | 0.00452 | -0.055 | -95.832
-7.5 | -0.395 | 0.00453 | -0.055 | -87.26
-7 | -0.353 | 0.0045 | -0.055 | -78.404
-6.5 | -0.307 | 0.00456 | -0.055 | -67.372
-6 | -0.258 | 0.00456 | -0.056 | -56.495
-5.5 | -0.205 | 0.00455 | -0.056 | -45.091
-5 | -0.15 | 0.00458 | -0.056 | -32.858
-4.5 | -0.094 | 0.0045 | -0.057 | -20.843
-4 | -0.036 | 0.00454 | -0.057 | -7.851
-3.5 | 0.024 | 0.00458 | -0.057 | 5.149
-3 | 0.084 | 0.00453 | -0.058 | 18.422
-2.5 | 0.144 | 0.00466 | -0.058 | 30.855
-2 | 0.204 | 0.00541 | -0.059 | 37.689
-1.5 | 0.264 | 0.00548 | -0.059 | 48.228
-1 | 0.325 | 0.00556 | -0.059 | 58.494
-0.5 | 0.385 | 0.00611 | -0.06 | 63.01
0 | 0.445 | 0.00617 | -0.06 | 72.14
0.5 | 0.505 | 0.00593 | -0.061 | 85.231
1 | 0.565 | 0.00549 | -0.061 | 102.857
1.5 | 0.625 | 0.00566 | -0.061 | 110.421
2 | 0.684 | 0.00583 | -0.062 | 117.372
2.5 | 0.743 | 0.00601 | -0.062 | 123.683
3 | 0.803 | 0.00619 | -0.063 | 129.594
3.5 | 0.862 | 0.00637 | -0.063 | 135.197
4 | 0.919 | 0.00625 | -0.063 | 147.138
4.5 | 0.978 | 0.00636 | -0.064 | 153.659
5 | 1.036 | 0.00652 | -0.064 | 158.888
5.5 | 1.093 | 0.00636 | -0.065 | 171.829
6 | 1.15 | 0.00656 | -0.065 | 175.353
6.5 | 1.203 | 0.00793 | -0.065 | 151.817
7 | 1.253 | 0.00861 | -0.066 | 145.544
7.5 | 1.3 | 0.00947 | -0.066 | 137.274
8 | 1.344 | 0.01028 | -0.066 | 130.709
8.5 | 1.384 | 0.01191 | -0.066 | 116.221
9 | 1.424 | 0.01273 | -0.066 | 111.858
9.5 | 1.459 | 0.01347 | -0.067 | 108.302
10 | 1.491 | 0.01431 | -0.067 | 104.179
10.5 | 1.518 | 0.01522 | -0.067 | 99.684
11 | 1.536 | 0.01627 | -0.067 | 94.378
11.5 | 1.548 | 0.01733 | -0.068 | 89.364
12 | 1.554 | 0.01858 | -0.068 | 83.654
12.5 | 1.554 | 0.01973 | -0.068 | 78.76
13 | 1.547 | 0.02122 | -0.069 | 72.904
13.5 | 1.534 | 0.02275 | -0.069 | 67.438
14 | 1.515 | 0.02455 | -0.069 | 61.724
14.5 | 1.491 | 0.02628 | -0.069 | 56.723
15 | 1.462 | 0.02818 | -0.07 | 51.873
15.5 | 1.427 | 0.0305 | -0.07 | 46.79
16 | 1.389 | 0.03282 | -0.07 | 42.314
16.5 | 1.347 | 0.03542 | -0.07 | 38.043
17 | 1.302 | 0.03883 | -0.07 | 33.539

## 114. Re 12M Mach 0.00 (2)
BIGFOIL.COM POLAR EXPORT
NACA63-713 a=0.2
NACA63-713 a=0.2 |  |  |  | Cl Max: | 1.8031 | at alpha= | 18.5 | deg
XFOIL ncrit=9 |  |  |  | L/D Max: | 203.34 | at alpha= | 5 | deg
Re: | 12000000 |  |  | Cd Min: | 0.07517 | at alpha= | 20 | deg
Mach: | 0 |  |  | Cl=0 at alpha= | -3.7568 | deg
|  |  |  | @ Cl=0.1, Cd= | 0.0054166
|  |  |  | @ Cl=0.4, Cd= | 0.005185
|  |  |  | @ Cl=0.6, Cd= | 0.0049583
alpha (deg) | Cl | Cd | Cm | Cl/Cd
-15.5 | -1.1972 | 0.02945 | -0.0676 | -40.652
-15 | -1.1835 | 0.02499 | -0.0654 | -47.3589
-14 | -1.1211 | 0.0187 | -0.0624 | -59.9519
-13.5 | -1.0788 | 0.01662 | -0.0614 | -64.9097
-13 | -1.0326 | 0.01497 | -0.0607 | -68.978
-12.5 | -0.9836 | 0.0136 | -0.0602 | -72.3235
-12 | -0.9328 | 0.01243 | -0.0597 | -75.0442
-11.5 | -0.8807 | 0.0114 | -0.0594 | -77.2544
-11 | -0.8272 | 0.01055 | -0.0592 | -78.4076
-10.5 | -0.7728 | 0.00982 | -0.0591 | -78.6965
-10 | -0.718 | 0.00912 | -0.059 | -78.7281
-9.5 | -0.662 | 0.00865 | -0.0591 | -76.5318
-9 | -0.6054 | 0.00828 | -0.0592 | -73.1159
-8.5 | -0.5485 | 0.00795 | -0.0594 | -68.9937
-8 | -0.4913 | 0.00764 | -0.0596 | -64.3063
-7.5 | -0.434 | 0.00735 | -0.0598 | -59.0476
-7 | -0.3764 | 0.00709 | -0.0601 | -53.0889
-6.5 | -0.3188 | 0.00679 | -0.0604 | -46.9514
-6 | -0.261 | 0.00653 | -0.0607 | -39.9694
-5.5 | -0.203 | 0.00628 | -0.0611 | -32.3248
-5 | -0.1449 | 0.00605 | -0.0615 | -23.9504
-4.5 | -0.0869 | 0.00578 | -0.0619 | -15.0346
-4 | -0.0285 | 0.0056 | -0.0623 | -5.0893
-3.5 | 0.0301 | 0.00553 | -0.0629 | 5.443
-3 | 0.0888 | 0.00543 | -0.0634 | 16.3536
-2.5 | 0.1475 | 0.00536 | -0.0639 | 27.5187
-2 | 0.2063 | 0.00533 | -0.0645 | 38.7054
-1.5 | 0.265 | 0.00527 | -0.0651 | 50.2846
-1 | 0.3238 | 0.00523 | -0.0657 | 61.912
-0.5 | 0.3824 | 0.0052 | -0.0664 | 73.5385
0 | 0.4412 | 0.00515 | -0.067 | 85.6699
0.5 | 0.4997 | 0.00512 | -0.0677 | 97.5977
1 | 0.5582 | 0.00503 | -0.0684 | 110.9742
1.5 | 0.6165 | 0.00493 | -0.0691 | 125.0507
2 | 0.6737 | 0.0044 | -0.07 | 153.1136
2.5 | 0.7315 | 0.00419 | -0.0707 | 174.5823
3 | 0.7895 | 0.00423 | -0.0714 | 186.643
4 | 0.9037 | 0.00452 | -0.0726 | 199.9336
4.5 | 0.9601 | 0.00479 | -0.0732 | 200.4384
5 | 1.0167 | 0.005 | -0.0737 | 203.34
5.5 | 1.0719 | 0.00531 | -0.0741 | 201.8644
6 | 1.124 | 0.00583 | -0.074 | 192.7959
6.5 | 1.1749 | 0.00646 | -0.0738 | 181.8731
7 | 1.2257 | 0.00718 | -0.0737 | 170.7103
7.5 | 1.2764 | 0.00784 | -0.0735 | 162.8061
8 | 1.325 | 0.00858 | -0.073 | 154.4289
8.5 | 1.3713 | 0.00941 | -0.0722 | 145.7279
9.5 | 1.4649 | 0.01068 | -0.0707 | 137.1629
10 | 1.5095 | 0.01129 | -0.0696 | 133.7024
10.5 | 1.5512 | 0.01196 | -0.0681 | 129.699
11 | 1.5893 | 0.01264 | -0.066 | 125.7358
11.5 | 1.6065 | 0.01346 | -0.0603 | 119.3536
12 | 1.6274 | 0.0146 | -0.0561 | 111.4658
12.5 | 1.6508 | 0.01594 | -0.0529 | 103.5634
13 | 1.6743 | 0.01748 | -0.0502 | 95.7838
13.5 | 1.6937 | 0.01945 | -0.0474 | 87.0797
14 | 1.7147 | 0.0215 | -0.0452 | 79.7535
14.5 | 1.7321 | 0.02393 | -0.0431 | 72.3819
15 | 1.7458 | 0.02679 | -0.0411 | 65.1661
15.5 | 1.7612 | 0.02967 | -0.0395 | 59.3596
16 | 1.7721 | 0.03312 | -0.0382 | 53.5054
16.5 | 1.7819 | 0.03689 | -0.0371 | 48.3031
17 | 1.7877 | 0.04125 | -0.0363 | 43.3382
17.5 | 1.796 | 0.04554 | -0.0359 | 39.4379
18 | 1.801 | 0.05041 | -0.0358 | 35.727
18.5 | 1.8031 | 0.05575 | -0.0361 | 32.3426
19 | 1.7988 | 0.06216 | -0.0368 | 28.9382
19.5 | 1.8009 | 0.06794 | -0.0378 | 26.5072
20 | 1.7942 | 0.07517 | -0.0395 | 23.8686

## 115. Re 12M Mach 0.10 (1)
BIGFOIL.COM POLAR EXPORT
NACA63-713 a=0.2
NACA63-713 a=0.2 |  |  |  | Cl Max: | 1.551 | at alpha= | 12 | deg
JavaFoil+Calcfoil stall+Eppler ext transition |  |  |  | L/D Max: | 175.2 | at alpha= | 6 | deg
Re: | 12000000 |  |  | Cd Min: | 0.00451 | at alpha= | -7 | deg
Mach: | 0.1 |  |  | Cl=0 at alpha= | -3.7 | deg
|  |  |  | @ Cl=0.1, Cd= | 0.0045753
|  |  |  | @ Cl=0.4, Cd= | 0.006133
|  |  |  | @ Cl=0.6, Cd= | 0.005606
alpha (deg) | Cl | Cd | Cm | Cl/Cd
-16.5 | -0.345 | 0.12526 | -0.025 | -2.756
-16 | -0.36 | 0.11803 | -0.025 | -3.049
-15.5 | -0.375 | 0.11007 | -0.026 | -3.403
-15 | -0.388 | 0.10737 | -0.026 | -3.614
-14.5 | -0.401 | 0.09976 | -0.026 | -4.024
-14 | -0.413 | 0.09374 | -0.026 | -4.411
-13.5 | -0.424 | 0.08901 | -0.027 | -4.765
-13 | -0.433 | 0.08338 | -0.027 | -5.194
-12.5 | -0.44 | 0.07881 | -0.027 | -5.581
-12 | -0.444 | 0.07468 | -0.027 | -5.945
-11.5 | -0.446 | 0.07003 | -0.028 | -6.362
-11 | -0.444 | 0.06553 | -0.029 | -6.774
-10.5 | -0.439 | 0.0614 | -0.029 | -7.144
-10 | -0.429 | 0.05843 | -0.029 | -7.339
-9.5 | -0.416 | 0.05473 | -0.03 | -7.596
-9 | -0.399 | 0.0507 | -0.031 | -7.864
-8.5 | -0.379 | 0.04552 | -0.033 | -8.327
-8 | -0.358 | 0.03816 | -0.038 | -9.388
-7.5 | -0.394 | 0.00457 | -0.055 | -86.329
-7 | -0.353 | 0.00451 | -0.055 | -78.331
-6.5 | -0.307 | 0.00456 | -0.056 | -67.344
-6 | -0.258 | 0.00458 | -0.056 | -56.385
-5.5 | -0.206 | 0.00456 | -0.056 | -45.179
-5 | -0.151 | 0.00458 | -0.057 | -32.951
-4.5 | -0.094 | 0.00451 | -0.057 | -20.898
-4 | -0.036 | 0.00454 | -0.057 | -7.885
-3.5 | 0.024 | 0.00458 | -0.058 | 5.168
-3 | 0.084 | 0.00457 | -0.058 | 18.355
-2.5 | 0.144 | 0.00459 | -0.059 | 31.474
-2 | 0.205 | 0.00536 | -0.059 | 38.231
-1.5 | 0.266 | 0.00549 | -0.059 | 48.434
-1 | 0.327 | 0.00556 | -0.06 | 58.742
-0.5 | 0.387 | 0.00612 | -0.06 | 63.262
0 | 0.447 | 0.00618 | -0.06 | 72.459
0.5 | 0.508 | 0.00597 | -0.061 | 85.003
1 | 0.568 | 0.00551 | -0.061 | 103.023
1.5 | 0.628 | 0.00569 | -0.062 | 110.25
2 | 0.687 | 0.00584 | -0.062 | 117.68
2.5 | 0.747 | 0.00606 | -0.063 | 123.344
3 | 0.806 | 0.00619 | -0.063 | 130.285
3.5 | 0.866 | 0.00639 | -0.063 | 135.532
4 | 0.924 | 0.00629 | -0.064 | 146.81
4.5 | 0.982 | 0.00644 | -0.064 | 152.613
5 | 1.041 | 0.00652 | -0.065 | 159.715
5.5 | 1.098 | 0.00642 | -0.065 | 171.175
6 | 1.155 | 0.0066 | -0.065 | 175.2
6.5 | 1.209 | 0.00801 | -0.066 | 150.8
7 | 1.258 | 0.00871 | -0.066 | 144.393
7.5 | 1.305 | 0.00957 | -0.066 | 136.286
8 | 1.349 | 0.01041 | -0.066 | 129.692
8.5 | 1.389 | 0.01207 | -0.066 | 115.058
9 | 1.428 | 0.0129 | -0.067 | 110.713
9.5 | 1.463 | 0.01366 | -0.067 | 107.143
10 | 1.494 | 0.01457 | -0.067 | 102.527
10.5 | 1.52 | 0.01547 | -0.067 | 98.283
11 | 1.537 | 0.0166 | -0.068 | 92.57
11.5 | 1.547 | 0.01771 | -0.068 | 87.342
12 | 1.551 | 0.01887 | -0.068 | 82.181
12.5 | 1.548 | 0.0202 | -0.069 | 76.643
13 | 1.538 | 0.02166 | -0.069 | 71.016
13.5 | 1.521 | 0.02326 | -0.069 | 65.391
14 | 1.498 | 0.02515 | -0.069 | 59.563
14.5 | 1.468 | 0.02724 | -0.069 | 53.907
15 | 1.434 | 0.02916 | -0.07 | 49.181
15.5 | 1.394 | 0.03159 | -0.07 | 44.137
16 | 1.351 | 0.03416 | -0.07 | 39.54
16.5 | 1.303 | 0.03694 | -0.07 | 35.283
17 | 1.253 | 0.04029 | -0.07 | 31.105

## 116. Re 12M Mach 0.10 (2)
BIGFOIL.COM POLAR EXPORT
NACA63-713 a=0.2
NACA63-713 a=0.2 |  |  |  | Cl Max: | 1.7928 | at alpha= | 18 | deg
XFOIL ncrit=9 |  |  |  | L/D Max: | 203.479 | at alpha= | 5 | deg
Re: | 12000000 |  |  | Cd Min: | 0.14767 | at alpha= | -16 | deg
Mach: | 0.1 |  |  | Cl=0 at alpha= | -3.7563 | deg
|  |  |  | @ Cl=0.1, Cd= | 0.0054256
|  |  |  | @ Cl=0.4, Cd= | 0.0051973
|  |  |  | @ Cl=0.6, Cd= | 0.0049786
alpha (deg) | Cl | Cd | Cm | Cl/Cd
-16 | -0.5449 | 0.14767 | -0.0021 | -3.69
-15.5 | -0.5417 | 0.1378 | -0.0079 | -3.9311
-14 | -1.1091 | 0.023 | -0.0663 | -48.2217
-13.5 | -1.0779 | 0.01934 | -0.0648 | -55.7342
-13 | -1.0367 | 0.01683 | -0.0636 | -61.5983
-12.5 | -0.9902 | 0.01491 | -0.0627 | -66.4118
-12 | -0.9405 | 0.01337 | -0.062 | -70.3441
-11.5 | -0.8888 | 0.01207 | -0.0614 | -73.6371
-11 | -0.8353 | 0.01105 | -0.061 | -75.5928
-10.5 | -0.7804 | 0.01022 | -0.0607 | -76.3601
-10 | -0.7248 | 0.00947 | -0.0604 | -76.5364
-9.5 | -0.6686 | 0.00884 | -0.0603 | -75.6335
-9 | -0.6114 | 0.0084 | -0.0603 | -72.7857
-8.5 | -0.5539 | 0.00804 | -0.0604 | -68.893
-8 | -0.496 | 0.00771 | -0.0605 | -64.332
-7.5 | -0.438 | 0.00741 | -0.0606 | -59.1093
-6.5 | -0.3215 | 0.00685 | -0.0611 | -46.9343
-6 | -0.2632 | 0.00657 | -0.0613 | -40.0609
-5.5 | -0.2047 | 0.00632 | -0.0616 | -32.3892
-5 | -0.1461 | 0.00607 | -0.062 | -24.0692
-4.5 | -0.0875 | 0.00585 | -0.0624 | -14.9573
-4 | -0.0288 | 0.00561 | -0.0628 | -5.1337
-3.5 | 0.0303 | 0.00554 | -0.0633 | 5.4693
-3 | 0.0894 | 0.00544 | -0.0638 | 16.4338
-2.5 | 0.1485 | 0.00536 | -0.0644 | 27.7052
-2 | 0.2077 | 0.00533 | -0.0649 | 38.9681
-1.5 | 0.2668 | 0.00527 | -0.0655 | 50.6262
-1 | 0.326 | 0.00523 | -0.0661 | 62.3327
-0.5 | 0.385 | 0.00521 | -0.0667 | 73.8964
0 | 0.4441 | 0.00516 | -0.0674 | 86.0659
0.5 | 0.503 | 0.00512 | -0.0681 | 98.2422
1 | 0.5619 | 0.00505 | -0.0687 | 111.2673
1.5 | 0.6206 | 0.00494 | -0.0695 | 125.6275
2 | 0.6782 | 0.00441 | -0.0704 | 153.7868
2.5 | 0.7363 | 0.0042 | -0.0711 | 175.3095
3 | 0.7947 | 0.00424 | -0.0718 | 187.4292
4 | 0.9098 | 0.00453 | -0.073 | 200.8389
4.5 | 0.9666 | 0.0048 | -0.0735 | 201.375
5 | 1.0235 | 0.00503 | -0.0741 | 203.4791
5.5 | 1.0793 | 0.00532 | -0.0744 | 202.8759
6 | 1.1317 | 0.00586 | -0.0743 | 193.1229
6.5 | 1.1828 | 0.00649 | -0.074 | 182.2496
7 | 1.2339 | 0.00722 | -0.0738 | 170.9003
7.5 | 1.2846 | 0.00791 | -0.0736 | 162.402
8 | 1.3335 | 0.00866 | -0.073 | 153.9838
8.5 | 1.3798 | 0.0095 | -0.0721 | 145.2421
9 | 1.4264 | 0.0102 | -0.0712 | 139.8431
9.5 | 1.4731 | 0.0108 | -0.0703 | 136.3981
10 | 1.5173 | 0.01144 | -0.069 | 132.6311
10.5 | 1.558 | 0.01213 | -0.0672 | 128.4419
11 | 1.5877 | 0.01285 | -0.0633 | 123.5564
11.5 | 1.606 | 0.01381 | -0.058 | 116.2925
12 | 1.6279 | 0.0151 | -0.0542 | 107.8079
12.5 | 1.6521 | 0.01654 | -0.0512 | 99.8851
13 | 1.6748 | 0.01826 | -0.0485 | 91.7196
13.5 | 1.6946 | 0.02033 | -0.0459 | 83.3546
14 | 1.7141 | 0.0226 | -0.0436 | 75.8451
14.5 | 1.7303 | 0.02527 | -0.0415 | 68.4725
15 | 1.7443 | 0.02824 | -0.0396 | 61.767
15.5 | 1.7578 | 0.03141 | -0.0381 | 55.9631
16 | 1.7675 | 0.03518 | -0.0368 | 50.2416
16.5 | 1.7759 | 0.03926 | -0.0358 | 45.2343
17 | 1.7828 | 0.04371 | -0.0352 | 40.787
17.5 | 1.7896 | 0.04833 | -0.0349 | 37.0288
18 | 1.7928 | 0.05359 | -0.035 | 33.454
18.5 | 1.7919 | 0.0595 | -0.0354 | 30.116
19 | 1.7875 | 0.06614 | -0.0364 | 27.026
19.5 | 1.7882 | 0.07233 | -0.0377 | 24.7228
20 | 1.7828 | 0.07962 | -0.0396 | 22.3914

## 117. Re 12M Mach 0.25 (1)
BIGFOIL.COM POLAR EXPORT
NACA63-713 a=0.2
NACA63-713 a=0.2 |  |  |  | Cl Max: | 1.535 | at alpha= | 11 | deg
JavaFoil+Calcfoil stall+Eppler ext transition |  |  |  | L/D Max: | 169.824 | at alpha= | 5.5 | deg
Re: | 12000000 |  |  | Cd Min: | 0.0045 | at alpha= | -7 | deg
Mach: | 0.25 |  |  | Cl=0 at alpha= | -3.6967 | deg
|  |  |  | @ Cl=0.1, Cd= | 0.0045823
|  |  |  | @ Cl=0.4, Cd= | 0.0061623
|  |  |  | @ Cl=0.6, Cd= | 0.0056348
alpha (deg) | Cl | Cd | Cm | Cl/Cd
-14.5 | -0.064 | 0.10875 | -0.026 | -0.588
-14 | -0.061 | 0.10388 | -0.025 | -0.587
-13.5 | -0.143 | 0.09604 | -0.026 | -1.493
-13 | -0.196 | 0.09011 | -0.026 | -2.179
-12.5 | -0.238 | 0.08515 | -0.026 | -2.795
-12 | -0.273 | 0.07992 | -0.026 | -3.421
-11.5 | -0.303 | 0.07427 | -0.027 | -4.085
-11 | -0.328 | 0.0701 | -0.027 | -4.673
-10.5 | -0.346 | 0.0658 | -0.028 | -5.252
-10 | -0.357 | 0.06122 | -0.028 | -5.832
-9.5 | -0.362 | 0.05671 | -0.029 | -6.382
-9 | -0.36 | 0.05303 | -0.03 | -6.783
-8.5 | -0.35 | 0.04982 | -0.03 | -7.029
-8 | -0.333 | 0.0478 | -0.03 | -6.974
-7.5 | -0.312 | 0.04268 | -0.033 | -7.319
-7 | -0.349 | 0.0045 | -0.057 | -77.487
-6.5 | -0.307 | 0.00454 | -0.057 | -67.548
-6 | -0.26 | 0.00458 | -0.058 | -56.725
-5.5 | -0.209 | 0.00457 | -0.058 | -45.61
-5 | -0.154 | 0.00461 | -0.058 | -33.358
-4.5 | -0.096 | 0.00452 | -0.059 | -21.306
-4 | -0.037 | 0.00455 | -0.059 | -8.053
-3.5 | 0.024 | 0.00458 | -0.059 | 5.304
-3 | 0.086 | 0.00458 | -0.06 | 18.812
-2.5 | 0.148 | 0.00459 | -0.06 | 32.279
-2 | 0.211 | 0.00539 | -0.061 | 39.065
-1.5 | 0.273 | 0.00549 | -0.061 | 49.736
-1 | 0.336 | 0.00561 | -0.061 | 59.83
-0.5 | 0.398 | 0.00616 | -0.062 | 64.621
0 | 0.46 | 0.00623 | -0.062 | 73.849
0.5 | 0.522 | 0.00605 | -0.063 | 86.149
1 | 0.583 | 0.00558 | -0.063 | 104.428
1.5 | 0.645 | 0.00578 | -0.063 | 111.465
2 | 0.706 | 0.00597 | -0.064 | 118.225
2.5 | 0.767 | 0.00615 | -0.064 | 124.861
3 | 0.828 | 0.00634 | -0.065 | 130.586
3.5 | 0.889 | 0.00655 | -0.065 | 135.819
4 | 0.949 | 0.00644 | -0.065 | 147.3
4.5 | 1.009 | 0.00661 | -0.066 | 152.569
5 | 1.068 | 0.00643 | -0.066 | 166.015
5.5 | 1.127 | 0.00663 | -0.067 | 169.824
6 | 1.184 | 0.00763 | -0.067 | 155.249
6.5 | 1.236 | 0.00842 | -0.067 | 146.847
7 | 1.285 | 0.00926 | -0.067 | 138.79
7.5 | 1.332 | 0.01026 | -0.068 | 129.81
8 | 1.377 | 0.01111 | -0.068 | 123.89
8.5 | 1.415 | 0.01307 | -0.068 | 108.281
9 | 1.452 | 0.01392 | -0.068 | 104.3
9.5 | 1.484 | 0.01484 | -0.068 | 99.974
10 | 1.51 | 0.01587 | -0.069 | 95.101
10.5 | 1.529 | 0.01701 | -0.069 | 89.884
11 | 1.535 | 0.01831 | -0.069 | 83.83
11.5 | 1.532 | 0.01965 | -0.069 | 77.935
12 | 1.518 | 0.02116 | -0.07 | 71.725
12.5 | 1.493 | 0.02278 | -0.07 | 65.514
13 | 1.457 | 0.02456 | -0.07 | 59.304
13.5 | 1.409 | 0.02666 | -0.07 | 52.872
14 | 1.351 | 0.02902 | -0.071 | 46.546
14.5 | 1.281 | 0.03227 | -0.071 | 39.688
15 | 1.202 | 0.03545 | -0.071 | 33.91
15.5 | 1.115 | 0.03875 | -0.071 | 28.783
16 | 1.019 | 0.04422 | -0.071 | 23.046

## 118. Re 12M Mach 0.25 (2)
BIGFOIL.COM POLAR EXPORT
NACA63-713 a=0.2
NACA63-713 a=0.2 |  |  |  | Cl Max: | 1.748 | at alpha= | 16.5 | deg
XFOIL ncrit=9 |  |  |  | L/D Max: | 206.595 | at alpha= | 5 | deg
Re: | 12000000 |  |  | Cd Min: | 0.1251 | at alpha= | -14 | deg
Mach: | 0.25 |  |  | Cl=0 at alpha= | -3.7516 | deg
|  |  |  | @ Cl=0.1, Cd= | 0.0054778
|  |  |  | @ Cl=0.4, Cd= | 0.0052395
|  |  |  | @ Cl=0.6, Cd= | 0.0050754
alpha (deg) | Cl | Cd | Cm | Cl/Cd
-14 | -0.4799 | 0.1251 | -0.0176 | -3.8361
-13.5 | -0.4763 | 0.11586 | -0.0231 | -4.111
-13 | -0.4917 | 0.10323 | -0.0307 | -4.7632
-12.5 | -0.5004 | 0.09279 | -0.0372 | -5.3928
-12 | -0.5544 | 0.07571 | -0.0489 | -7.3227
-11.5 | -0.6649 | 0.0543 | -0.0681 | -12.2449
-11 | -0.851 | 0.0195 | -0.0724 | -43.641
-10.5 | -0.8145 | 0.01456 | -0.0706 | -55.9409
-10 | -0.7615 | 0.0123 | -0.0692 | -61.9106
-9.5 | -0.7041 | 0.01079 | -0.0681 | -65.2549
-9 | -0.6446 | 0.0097 | -0.0671 | -66.4536
-8.5 | -0.5839 | 0.00891 | -0.0664 | -65.5331
-8 | -0.5227 | 0.00831 | -0.0658 | -62.9001
-7.5 | -0.4611 | 0.00783 | -0.0654 | -58.8889
-7 | -0.3993 | 0.00746 | -0.0651 | -53.5255
-6 | -0.276 | 0.00681 | -0.0648 | -40.5286
-5.5 | -0.2146 | 0.0065 | -0.0648 | -33.0154
-5 | -0.1531 | 0.00621 | -0.0649 | -24.6538
-4.5 | -0.0916 | 0.006 | -0.0651 | -15.2667
-4 | -0.0306 | 0.00569 | -0.0653 | -5.3779
-3.5 | 0.031 | 0.00557 | -0.0657 | 5.5655
-3 | 0.0925 | 0.00549 | -0.0661 | 16.8488
-2.5 | 0.154 | 0.00539 | -0.0666 | 28.5714
-1.5 | 0.2768 | 0.00531 | -0.0677 | 52.1281
-1 | 0.3381 | 0.00526 | -0.0683 | 64.2776
-0.5 | 0.3993 | 0.00524 | -0.0689 | 76.2023
0 | 0.4605 | 0.0052 | -0.0695 | 88.5577
0.5 | 0.5216 | 0.00515 | -0.0702 | 101.2816
1 | 0.5824 | 0.00511 | -0.0709 | 113.9726
1.5 | 0.6434 | 0.00499 | -0.0717 | 128.9379
2 | 0.7031 | 0.00445 | -0.0726 | 158
2.5 | 0.7632 | 0.00429 | -0.0733 | 177.9021
3 | 0.8239 | 0.00431 | -0.074 | 191.1601
3.5 | 0.8839 | 0.00441 | -0.0746 | 200.4308
4 | 0.9437 | 0.0046 | -0.0751 | 205.1522
4.5 | 1.0027 | 0.00489 | -0.0756 | 205.0511
5 | 1.0619 | 0.00514 | -0.076 | 206.5953
5.5 | 1.1201 | 0.00543 | -0.0763 | 206.2799
6 | 1.1747 | 0.00598 | -0.076 | 196.4381
6.5 | 1.227 | 0.00668 | -0.0753 | 183.6826
7 | 1.2791 | 0.0075 | -0.0747 | 170.5467
8 | 1.378 | 0.0092 | -0.0726 | 149.7826
8.5 | 1.4232 | 0.01014 | -0.0708 | 140.355
9 | 1.4689 | 0.01089 | -0.069 | 134.8852
9.5 | 1.5124 | 0.01161 | -0.0668 | 130.267
10 | 1.5419 | 0.01239 | -0.0621 | 124.4471
10.5 | 1.5613 | 0.01348 | -0.0565 | 115.8234
11 | 1.5846 | 0.01493 | -0.0523 | 106.1353
11.5 | 1.6121 | 0.01647 | -0.0492 | 97.881
12 | 1.6339 | 0.01852 | -0.0459 | 88.2235
12.5 | 1.6575 | 0.02069 | -0.0433 | 80.1112
13 | 1.6759 | 0.02337 | -0.0406 | 71.7116
13.5 | 1.6949 | 0.02618 | -0.0384 | 64.7403
14 | 1.706 | 0.02974 | -0.0361 | 57.3638
14.5 | 1.7196 | 0.03337 | -0.0344 | 51.5313
15 | 1.7303 | 0.03749 | -0.033 | 46.1536
15.5 | 1.7354 | 0.04229 | -0.0319 | 41.0357
16 | 1.7412 | 0.04733 | -0.0312 | 36.7885
16.5 | 1.748 | 0.05247 | -0.0309 | 33.3143
17 | 1.7474 | 0.05864 | -0.0311 | 29.7988
17.5 | 1.7454 | 0.06527 | -0.0318 | 26.7412
18 | 1.7412 | 0.07243 | -0.033 | 24.0398
18.5 | 1.7392 | 0.07964 | -0.0347 | 21.8383
19 | 1.7322 | 0.08774 | -0.037 | 19.7424
19.5 | 1.7271 | 0.09585 | -0.0397 | 18.0188
20 | 1.7155 | 0.10513 | -0.0433 | 16.3179

## 119. Re 12M Mach 0.50 (1)
BIGFOIL.COM POLAR EXPORT
NACA63-713 a=0.2
NACA63-713 a=0.2 |  |  |  | Cl Max: | 1.5 | at alpha= | 9 | deg
JavaFoil+Calcfoil stall+Eppler ext transition |  |  |  | L/D Max: | 141.917 | at alpha= | 5 | deg
Re: | 12000000 |  |  | Cd Min: | 0.00457 | at alpha= | -4 | deg
Mach: | 0.5 |  |  | Cl=0 at alpha= | -3.7015 | deg
|  |  |  | @ Cl=0.1, Cd= | 0.0046877
|  |  |  | @ Cl=0.4, Cd= | 0.00601
|  |  |  | @ Cl=0.6, Cd= | 0.0063391
alpha (deg) | Cl | Cd | Cm | Cl/Cd
-20 | -0.937 | 0.15061 | -0.034 | -6.221
-19.5 | -0.908 | 0.142 | -0.034 | -6.392
-19 | -0.878 | 0.13757 | -0.034 | -6.379
-18.5 | -0.848 | 0.1332 | -0.033 | -6.366
-18 | -0.82 | 0.12354 | -0.034 | -6.636
-17.5 | -0.791 | 0.11795 | -0.034 | -6.707
-17 | -0.761 | 0.12336 | -0.033 | -6.17
-16.5 | -0.733 | 0.11614 | -0.033 | -6.312
-16 | -0.703 | 0.1107 | -0.033 | -6.351
-15.5 | -0.675 | 0.10403 | -0.033 | -6.488
-15 | -0.647 | 0.09638 | -0.034 | -6.717
-14.5 | -0.621 | 0.08785 | -0.036 | -7.064
-14 | -0.592 | 0.08302 | -0.036 | -7.133
-13.5 | -0.558 | 0.09258 | -0.032 | -6.028
-13 | -0.529 | 0.08895 | -0.031 | -5.949
-12.5 | -0.501 | 0.08007 | -0.033 | -6.261
-12 | -0.473 | 0.07431 | -0.033 | -6.37
-11.5 | -0.446 | 0.06714 | -0.035 | -6.644
-11 | -0.419 | 0.06117 | -0.037 | -6.851
-10.5 | -0.395 | 0.05246 | -0.041 | -7.525
-10 | -0.358 | 0.06082 | -0.033 | -5.886
-9.5 | -0.328 | 0.06367 | -0.03 | -5.153
-9 | -0.3 | 0.05715 | -0.031 | -5.25
-8.5 | -0.272 | 0.0523 | -0.033 | -5.2
-8 | -0.244 | 0.04775 | -0.034 | -5.109
-7.5 | -0.217 | 0.04277 | -0.037 | -5.068
-7 | -0.186 | 0.0478 | -0.03 | -3.89
-6.5 | -0.158 | 0.04413 | -0.03 | -3.574
-6 | -0.13 | 0.0422 | -0.031 | -3.069
-5.5 | -0.102 | 0.03809 | -0.033 | -2.666
-5 | -0.123 | 0.03579 | -0.034 | -3.446
-4.5 | -0.102 | 0.00458 | -0.066 | -22.185
-4 | -0.04 | 0.00457 | -0.066 | -8.72
-3.5 | 0.027 | 0.00464 | -0.066 | 5.768
-3 | 0.096 | 0.00469 | -0.067 | 20.382
-2.5 | 0.165 | 0.00465 | -0.067 | 35.45
-2 | 0.235 | 0.00559 | -0.068 | 41.99
-1.5 | 0.305 | 0.00563 | -0.068 | 54.162
-1 | 0.375 | 0.00576 | -0.069 | 65.1
-0.5 | 0.444 | 0.00645 | -0.069 | 68.942
0 | 0.513 | 0.00651 | -0.069 | 78.893
0.5 | 0.582 | 0.00648 | -0.07 | 89.887
1 | 0.651 | 0.00594 | -0.07 | 109.581
1.5 | 0.72 | 0.00624 | -0.071 | 115.279
2 | 0.788 | 0.00657 | -0.071 | 120.018
2.5 | 0.856 | 0.00683 | -0.072 | 125.419
3 | 0.923 | 0.00696 | -0.072 | 132.476
3.5 | 0.987 | 0.00735 | -0.073 | 134.297
4 | 1.051 | 0.00761 | -0.073 | 138.095
4.5 | 1.114 | 0.00792 | -0.073 | 140.615
5 | 1.177 | 0.00829 | -0.073 | 141.917
5.5 | 1.238 | 0.00879 | -0.074 | 140.858
6 | 1.299 | 0.00939 | -0.074 | 138.226
6.5 | 1.351 | 0.01083 | -0.074 | 124.678
7 | 1.399 | 0.01249 | -0.074 | 111.955
7.5 | 1.441 | 0.014 | -0.074 | 102.991
8 | 1.473 | 0.01698 | -0.074 | 86.721
8.5 | 1.498 | 0.01846 | -0.074 | 81.137
9 | 1.5 | 0.02026 | -0.075 | 74.029
9.5 | 1.461 | 0.02253 | -0.075 | 64.857
10 | 1.326 | 0.0256 | -0.075 | 51.803
10.5 | 0.895 | 0.03126 | -0.075 | 28.619
11 | 0.925 | 0.03166 | -0.075 | 29.213
11.5 | 0.954 | 0.03244 | -0.075 | 29.399
12 | 0.977 | 0.03751 | -0.075 | 26.05
12.5 | 1.008 | 0.03705 | -0.076 | 27.193
13 | 1.03 | 0.04239 | -0.076 | 24.304
13.5 | 1.051 | 0.04873 | -0.075 | 21.562
14 | 1.079 | 0.04981 | -0.076 | 21.664

## 120. Re 12M Mach 0.50 (2)
BIGFOIL.COM POLAR EXPORT
NACA63-713 a=0.2
NACA63-713 a=0.2 |  |  |  | Cl Max: | 1.6406 | at alpha= | 13 | deg
XFOIL ncrit=9 |  |  |  | L/D Max: | 219.581 | at alpha= | 4 | deg
Re: | 12000000 |  |  | Cd Min: | 0.2599 | at alpha= | -20 | deg
Mach: | 0.5 |  |  | Cl=0 at alpha= | -3.729 | deg
|  |  |  | @ Cl=0.1, Cd= | 0.005715
|  |  |  | @ Cl=0.4, Cd= | 0.00541
|  |  |  | @ Cl=0.6, Cd= | 0.0053891
alpha (deg) | Cl | Cd | Cm | Cl/Cd
-20 | -0.6566 | 0.2599 | 0.056 | -2.5264
-19.5 | -0.6333 | 0.25108 | 0.0507 | -2.5223
-19 | -0.61 | 0.24251 | 0.0453 | -2.5154
-18.5 | -0.5852 | 0.23506 | 0.0401 | -2.4896
-18 | -0.5599 | 0.2282 | 0.0351 | -2.4535
-17.5 | -0.5351 | 0.22075 | 0.0301 | -2.424
-17 | -0.5104 | 0.21272 | 0.0251 | -2.3994
-16.5 | -0.4861 | 0.20492 | 0.0202 | -2.3721
-16 | -0.4623 | 0.19698 | 0.0153 | -2.3469
-15.5 | -0.4389 | 0.18899 | 0.0105 | -2.3223
-15 | -0.4177 | 0.1806 | 0.0055 | -2.3128
-14.5 | -0.397 | 0.17194 | 0.0007 | -2.3089
-14 | -0.3742 | 0.16423 | -0.004 | -2.2785
-13.5 | -0.3559 | 0.15507 | -0.0089 | -2.2951
-13 | -0.3383 | 0.14615 | -0.0137 | -2.3147
-12.5 | -0.3205 | 0.13776 | -0.0184 | -2.3265
-12 | -0.2994 | 0.13062 | -0.0228 | -2.2921
-11.5 | -0.2817 | 0.12272 | -0.0273 | -2.2955
-11 | -0.2644 | 0.11508 | -0.0317 | -2.2975
-10.5 | -0.2477 | 0.10758 | -0.036 | -2.3025
-10 | -0.2304 | 0.10058 | -0.0401 | -2.2907
-9.5 | -0.2275 | 0.09102 | -0.0453 | -2.4995
-9 | -0.2361 | 0.0803 | -0.0515 | -2.9402
-8.5 | -0.242 | 0.07112 | -0.0572 | -3.4027
-8 | -0.2482 | 0.0627 | -0.0626 | -3.9585
-7.5 | -0.2609 | 0.05536 | -0.068 | -4.7128
-7 | -0.2762 | 0.04561 | -0.0766 | -6.0557
-6.5 | -0.2746 | 0.03581 | -0.081 | -7.6682
-6 | -0.2621 | 0.02492 | -0.0829 | -10.5177
-5.5 | -0.2495 | 0.01153 | -0.0827 | -21.6392
-5 | -0.1895 | 0.00732 | -0.0805 | -25.888
-4.5 | -0.1147 | 0.0066 | -0.0788 | -17.3788
-4 | -0.04 | 0.00621 | -0.0778 | -6.4412
-3.5 | 0.0338 | 0.00597 | -0.0772 | 5.6616
-3 | 0.1065 | 0.00569 | -0.077 | 18.717
-2.5 | 0.1791 | 0.00558 | -0.077 | 32.0968
-2 | 0.2511 | 0.00551 | -0.0772 | 45.5717
-1.5 | 0.3228 | 0.00546 | -0.0775 | 59.1209
-1 | 0.394 | 0.00541 | -0.078 | 72.8281
-0.5 | 0.465 | 0.00541 | -0.0786 | 85.9519
0 | 0.536 | 0.00538 | -0.0792 | 99.6283
0.5 | 0.6067 | 0.00539 | -0.0799 | 112.5603
1 | 0.6774 | 0.00533 | -0.0806 | 127.0919
2 | 0.8172 | 0.00474 | -0.0823 | 172.4051
2.5 | 0.8873 | 0.00462 | -0.083 | 192.0563
3 | 0.9582 | 0.0047 | -0.0835 | 203.8723
3.5 | 1.0291 | 0.0048 | -0.0839 | 214.3958
4 | 1.1001 | 0.00501 | -0.0842 | 219.5808
4.5 | 1.1701 | 0.00533 | -0.0842 | 219.531
5.5 | 1.3083 | 0.00607 | -0.0833 | 215.5354
6 | 1.3732 | 0.00658 | -0.0819 | 208.693
6.5 | 1.4294 | 0.00752 | -0.0792 | 190.0798
7 | 1.473 | 0.00893 | -0.0747 | 164.9496
7.5 | 1.4903 | 0.01047 | -0.0661 | 142.34
8 | 1.4941 | 0.01274 | -0.0574 | 117.2763
8.5 | 1.5041 | 0.01578 | -0.0513 | 95.3169
9 | 1.5221 | 0.01893 | -0.0467 | 80.4068
9.5 | 1.5478 | 0.02196 | -0.043 | 70.4827
10 | 1.5691 | 0.02545 | -0.0395 | 61.6542
10.5 | 1.5874 | 0.02931 | -0.0363 | 54.159
11 | 1.6039 | 0.0335 | -0.0332 | 47.8776
11.5 | 1.6188 | 0.03802 | -0.0305 | 42.5776
12 | 1.629 | 0.04313 | -0.0281 | 37.7695
12.5 | 1.6378 | 0.0487 | -0.0262 | 33.6304
13 | 1.6406 | 0.05506 | -0.0249 | 29.7966
13.5 | 1.6348 | 0.0626 | -0.0244 | 26.115
14 | 1.6149 | 0.07199 | -0.0253 | 22.4323
14.5 | 1.5857 | 0.083 | -0.0279 | 19.1048
15 | 1.5528 | 0.09514 | -0.032 | 16.3212
15.5 | 1.5196 | 0.10804 | -0.0373 | 14.0652
16 | 1.4883 | 0.12135 | -0.0437 | 12.2645
16.5 | 1.4599 | 0.13494 | -0.051 | 10.8189
17 | 1.4314 | 0.14897 | -0.0594 | 9.6086
17.5 | 1.406 | 0.1632 | -0.0685 | 8.6152
18 | 1.384 | 0.1774 | -0.0781 | 7.8016

## 121. Re 14M Mach 0.00 (1)
BIGFOIL.COM POLAR EXPORT
NACA63-713 a=0.2
NACA63-713 a=0.2 |  |  |  | Cl Max: | 1.556 | at alpha= | 12 | deg
JavaFoil+Calcfoil stall+Eppler ext transition |  |  |  | L/D Max: | 172.23 | at alpha= | 5.5 | deg
Re: | 14000000 |  |  | Cd Min: | 0.00444 | at alpha= | -7 | deg
Mach: | 0 |  |  | Cl=0 at alpha= | -3.7 | deg
|  |  |  | @ Cl=0.1, Cd= | 0.0045167
|  |  |  | @ Cl=0.4, Cd= | 0.0061025
|  |  |  | @ Cl=0.6, Cd= | 0.0056192
alpha (deg) | Cl | Cd | Cm | Cl/Cd
-17 | -0.376 | 0.12756 | -0.025 | -2.951
-16.5 | -0.389 | 0.12138 | -0.025 | -3.205
-16 | -0.401 | 0.11533 | -0.025 | -3.48
-15.5 | -0.414 | 0.10735 | -0.026 | -3.853
-15 | -0.424 | 0.10437 | -0.026 | -4.067
-14.5 | -0.435 | 0.09659 | -0.027 | -4.507
-14 | -0.444 | 0.0911 | -0.027 | -4.879
-13.5 | -0.452 | 0.08656 | -0.027 | -5.223
-13 | -0.458 | 0.0814 | -0.028 | -5.626
-12.5 | -0.462 | 0.0769 | -0.028 | -6.006
-12 | -0.463 | 0.07389 | -0.028 | -6.259
-11.5 | -0.461 | 0.06942 | -0.028 | -6.643
-11 | -0.457 | 0.06445 | -0.029 | -7.096
-10.5 | -0.449 | 0.06029 | -0.03 | -7.455
-10 | -0.438 | 0.0567 | -0.03 | -7.725
-9.5 | -0.424 | 0.05181 | -0.032 | -8.184
-9 | -0.404 | 0.04906 | -0.032 | -8.243
-8.5 | -0.386 | 0.04181 | -0.036 | -9.228
-8 | -0.434 | 0.00446 | -0.055 | -97.246
-7.5 | -0.395 | 0.00446 | -0.055 | -88.62
-7 | -0.353 | 0.00444 | -0.055 | -79.53
-6.5 | -0.307 | 0.00448 | -0.055 | -68.479
-6 | -0.258 | 0.00448 | -0.056 | -57.498
-5.5 | -0.205 | 0.00448 | -0.056 | -45.767
-5 | -0.15 | 0.00452 | -0.056 | -33.299
-4.5 | -0.094 | 0.00444 | -0.057 | -21.141
-4 | -0.036 | 0.00447 | -0.057 | -7.978
-3.5 | 0.024 | 0.00453 | -0.057 | 5.208
-3 | 0.084 | 0.00449 | -0.058 | 18.606
-2.5 | 0.144 | 0.00459 | -0.058 | 31.298
-2 | 0.204 | 0.00536 | -0.059 | 38.089
-1.5 | 0.264 | 0.00544 | -0.059 | 48.614
-1 | 0.325 | 0.00551 | -0.059 | 59.019
-0.5 | 0.385 | 0.00609 | -0.06 | 63.288
0 | 0.445 | 0.00614 | -0.06 | 72.554
0.5 | 0.505 | 0.00602 | -0.061 | 83.972
1 | 0.565 | 0.00552 | -0.061 | 102.244
1.5 | 0.625 | 0.00569 | -0.061 | 109.755
2 | 0.684 | 0.00582 | -0.062 | 117.464
2.5 | 0.743 | 0.00598 | -0.062 | 124.278
3 | 0.803 | 0.00618 | -0.063 | 129.874
3.5 | 0.862 | 0.0063 | -0.063 | 136.706
4 | 0.92 | 0.00619 | -0.063 | 148.446
4.5 | 0.978 | 0.00629 | -0.064 | 155.394
5 | 1.036 | 0.00648 | -0.064 | 159.952
5.5 | 1.093 | 0.00635 | -0.065 | 172.23
6 | 1.15 | 0.00674 | -0.065 | 170.591
6.5 | 1.203 | 0.00814 | -0.065 | 147.874
7 | 1.253 | 0.00885 | -0.066 | 141.6
7.5 | 1.3 | 0.0095 | -0.066 | 136.876
8 | 1.342 | 0.01097 | -0.066 | 122.393
8.5 | 1.386 | 0.01172 | -0.066 | 118.258
9 | 1.426 | 0.01239 | -0.066 | 115.068
9.5 | 1.461 | 0.01311 | -0.067 | 111.432
10 | 1.493 | 0.01393 | -0.067 | 107.158
10.5 | 1.52 | 0.01483 | -0.067 | 102.507
11 | 1.538 | 0.01583 | -0.068 | 97.139
11.5 | 1.55 | 0.01681 | -0.068 | 92.22
12 | 1.556 | 0.01804 | -0.068 | 86.284
12.5 | 1.556 | 0.01922 | -0.068 | 80.97
13 | 1.55 | 0.02056 | -0.069 | 75.376
13.5 | 1.537 | 0.02204 | -0.069 | 69.727
14 | 1.517 | 0.02377 | -0.069 | 63.852
14.5 | 1.493 | 0.02544 | -0.069 | 58.704
15 | 1.463 | 0.02744 | -0.07 | 53.328
15.5 | 1.429 | 0.02968 | -0.07 | 48.138
16 | 1.391 | 0.03184 | -0.07 | 43.689
16.5 | 1.349 | 0.03454 | -0.07 | 39.056
17 | 1.305 | 0.03751 | -0.07 | 34.779

## 122. Re 14M Mach 0.00 (2)
BIGFOIL.COM POLAR EXPORT
NACA63-713 a=0.2
NACA63-713 a=0.2 |  |  |  | Cl Max: | 1.8175 | at alpha= | 18 | deg
XFOIL ncrit=9 |  |  |  | L/D Max: | 203.42 | at alpha= | 5 | deg
Re: | 14000000 |  |  | Cd Min: | 0.07208 | at alpha= | 20 | deg
Mach: | 0 |  |  | Cl=0 at alpha= | -3.7542 | deg
|  |  |  | @ Cl=0.1, Cd= | 0.0053083
|  |  |  | @ Cl=0.4, Cd= | 0.005087
|  |  |  | @ Cl=0.6, Cd= | 0.0049199
alpha (deg) | Cl | Cd | Cm | Cl/Cd
-17 | -1.2604 | 0.03408 | -0.0761 | -36.9836
-16.5 | -1.2904 | 0.02958 | -0.0696 | -43.6241
-16 | -1.2784 | 0.02582 | -0.067 | -49.512
-15.5 | -1.2555 | 0.02244 | -0.0649 | -55.9492
-15 | -1.2166 | 0.02059 | -0.0637 | -59.0869
-14.5 | -1.1728 | 0.01917 | -0.0628 | -61.1789
-14 | -1.1332 | 0.01682 | -0.0616 | -67.3722
-13.5 | -1.0861 | 0.01543 | -0.0609 | -70.3889
-13 | -1.037 | 0.01422 | -0.0604 | -72.9255
-12.5 | -0.9863 | 0.01315 | -0.0599 | -75.0038
-12 | -0.9343 | 0.0122 | -0.0596 | -76.582
-11 | -0.8279 | 0.01049 | -0.0592 | -78.9228
-10.5 | -0.7736 | 0.00974 | -0.059 | -79.4251
-10 | -0.7187 | 0.00901 | -0.0589 | -79.7669
-9.5 | -0.6633 | 0.00839 | -0.0589 | -79.0584
-9 | -0.6067 | 0.00803 | -0.0591 | -75.5542
-8.5 | -0.5496 | 0.00769 | -0.0592 | -71.4694
-8 | -0.4924 | 0.0074 | -0.0595 | -66.5405
-7.5 | -0.4349 | 0.00713 | -0.0597 | -60.9958
-6 | -0.2615 | 0.00639 | -0.0607 | -40.9233
-5.5 | -0.2034 | 0.00616 | -0.061 | -33.0195
-5 | -0.1453 | 0.00593 | -0.0614 | -24.5025
-4.5 | -0.087 | 0.00572 | -0.0619 | -15.2098
-4 | -0.0289 | 0.00549 | -0.0623 | -5.2641
-3.5 | 0.0299 | 0.0054 | -0.0628 | 5.537
-3 | 0.0886 | 0.00532 | -0.0634 | 16.6541
-2.5 | 0.1473 | 0.00526 | -0.0639 | 28.0038
-2 | 0.2061 | 0.00521 | -0.0645 | 39.5585
-1.5 | 0.2649 | 0.00516 | -0.0651 | 51.3372
-1 | 0.3236 | 0.00514 | -0.0657 | 62.9572
-0.5 | 0.3825 | 0.00509 | -0.0664 | 75.1473
0 | 0.4411 | 0.00508 | -0.067 | 86.8307
0.5 | 0.4998 | 0.00502 | -0.0677 | 99.5618
1 | 0.5583 | 0.00497 | -0.0684 | 112.334
1.5 | 0.6166 | 0.0049 | -0.0691 | 125.8367
2 | 0.6743 | 0.00443 | -0.07 | 152.2122
2.5 | 0.7318 | 0.00418 | -0.0708 | 175.0718
3 | 0.7897 | 0.00424 | -0.0714 | 186.25
3.5 | 0.8468 | 0.00436 | -0.0721 | 194.2202
4 | 0.9038 | 0.00454 | -0.0727 | 199.0749
4.5 | 0.9603 | 0.0048 | -0.0732 | 200.0625
5 | 1.0171 | 0.005 | -0.0738 | 203.42
5.5 | 1.0721 | 0.00537 | -0.0742 | 199.6462
6 | 1.1243 | 0.00598 | -0.0742 | 188.01
6.5 | 1.1745 | 0.00655 | -0.0738 | 179.313
7 | 1.2259 | 0.00715 | -0.0737 | 171.4545
7.5 | 1.277 | 0.00777 | -0.0736 | 164.3501
8 | 1.3259 | 0.0085 | -0.0731 | 155.9882
8.5 | 1.3731 | 0.00927 | -0.0725 | 148.123
9 | 1.4213 | 0.00986 | -0.0719 | 144.1481
9.5 | 1.4687 | 0.01042 | -0.0713 | 140.9501
10 | 1.5144 | 0.011 | -0.0704 | 137.6727
10.5 | 1.5576 | 0.01162 | -0.0691 | 134.0448
11 | 1.5967 | 0.01231 | -0.0672 | 129.7076
11.5 | 1.6221 | 0.01299 | -0.0627 | 124.873
12 | 1.6384 | 0.01409 | -0.0575 | 116.2811
12.5 | 1.6629 | 0.01529 | -0.0542 | 108.7574
13 | 1.6843 | 0.01686 | -0.0511 | 99.8992
13.5 | 1.7063 | 0.0186 | -0.0485 | 91.7366
14 | 1.7252 | 0.0207 | -0.0459 | 83.343
14.5 | 1.7435 | 0.02301 | -0.0438 | 75.7714
15 | 1.7611 | 0.02553 | -0.0419 | 68.9816
15.5 | 1.7739 | 0.02853 | -0.0401 | 62.1767
16 | 1.7858 | 0.03179 | -0.0386 | 56.1749
16.5 | 1.7954 | 0.03553 | -0.0374 | 50.5319
17 | 1.8059 | 0.03932 | -0.0366 | 45.9283
17.5 | 1.8126 | 0.04373 | -0.036 | 41.4498
18 | 1.8175 | 0.04845 | -0.0358 | 37.5129
18.5 | 1.8167 | 0.05409 | -0.0359 | 33.5866
19 | 1.8172 | 0.05976 | -0.0364 | 30.4083
19.5 | 1.8168 | 0.06583 | -0.0374 | 27.5984
20 | 1.8163 | 0.07208 | -0.0388 | 25.1984

## 123. Re 14M Mach 0.10 (1)
BIGFOIL.COM POLAR EXPORT
NACA63-713 a=0.2
NACA63-713 a=0.2 |  |  |  | Cl Max: | 1.553 | at alpha= | 12 | deg
JavaFoil+Calcfoil stall+Eppler ext transition |  |  |  | L/D Max: | 172.119 | at alpha= | 5.5 | deg
Re: | 14000000 |  |  | Cd Min: | 0.00444 | at alpha= | -7 | deg
Mach: | 0.1 |  |  | Cl=0 at alpha= | -3.7 | deg
|  |  |  | @ Cl=0.1, Cd= | 0.0045007
|  |  |  | @ Cl=0.4, Cd= | 0.0060965
|  |  |  | @ Cl=0.6, Cd= | 0.005634
alpha (deg) | Cl | Cd | Cm | Cl/Cd
-16.5 | -0.345 | 0.12449 | -0.025 | -2.773
-16 | -0.36 | 0.11804 | -0.025 | -3.049
-15.5 | -0.375 | 0.10973 | -0.026 | -3.414
-15 | -0.388 | 0.10606 | -0.026 | -3.659
-14.5 | -0.402 | 0.09787 | -0.027 | -4.105
-14 | -0.414 | 0.09208 | -0.027 | -4.494
-13.5 | -0.424 | 0.08746 | -0.027 | -4.853
-13 | -0.433 | 0.08273 | -0.027 | -5.238
-12.5 | -0.44 | 0.07752 | -0.028 | -5.677
-12 | -0.444 | 0.07472 | -0.027 | -5.941
-11.5 | -0.446 | 0.06888 | -0.029 | -6.476
-11 | -0.444 | 0.06514 | -0.029 | -6.818
-10.5 | -0.439 | 0.06104 | -0.03 | -7.19
-10 | -0.429 | 0.05765 | -0.03 | -7.448
-9.5 | -0.416 | 0.0542 | -0.03 | -7.676
-9 | -0.4 | 0.04909 | -0.032 | -8.154
-8.5 | -0.38 | 0.0443 | -0.034 | -8.586
-8 | -0.432 | 0.00446 | -0.055 | -96.807
-7.5 | -0.394 | 0.00447 | -0.055 | -88.347
-7 | -0.353 | 0.00444 | -0.055 | -79.462
-6.5 | -0.307 | 0.00449 | -0.056 | -68.446
-6 | -0.258 | 0.0045 | -0.056 | -57.352
-5.5 | -0.206 | 0.00449 | -0.056 | -45.855
-5 | -0.151 | 0.00452 | -0.057 | -33.394
-4.5 | -0.094 | 0.00444 | -0.057 | -21.22
-4 | -0.036 | 0.00447 | -0.057 | -8.012
-3.5 | 0.024 | 0.00453 | -0.058 | 5.232
-3 | 0.084 | 0.00449 | -0.058 | 18.695
-2.5 | 0.144 | 0.00453 | -0.059 | 31.886
-2 | 0.205 | 0.00531 | -0.059 | 38.635
-1.5 | 0.266 | 0.00544 | -0.059 | 48.821
-1 | 0.327 | 0.00551 | -0.06 | 59.267
-0.5 | 0.387 | 0.00609 | -0.06 | 63.535
0 | 0.447 | 0.00612 | -0.06 | 73.088
0.5 | 0.508 | 0.00602 | -0.061 | 84.319
1 | 0.568 | 0.00557 | -0.061 | 101.995
1.5 | 0.628 | 0.00569 | -0.062 | 110.269
2 | 0.687 | 0.00586 | -0.062 | 117.253
2.5 | 0.747 | 0.00599 | -0.063 | 124.646
3 | 0.806 | 0.00616 | -0.063 | 130.871
3.5 | 0.866 | 0.00636 | -0.063 | 136.154
4 | 0.924 | 0.00624 | -0.064 | 148.16
4.5 | 0.983 | 0.00629 | -0.064 | 156.305
5 | 1.041 | 0.00653 | -0.065 | 159.359
5.5 | 1.098 | 0.00638 | -0.065 | 172.119
6 | 1.155 | 0.0076 | -0.065 | 152.021
6.5 | 1.208 | 0.0082 | -0.066 | 147.396
7 | 1.258 | 0.00893 | -0.066 | 140.86
7.5 | 1.305 | 0.00959 | -0.066 | 136.167
8 | 1.348 | 0.01109 | -0.066 | 121.559
8.5 | 1.391 | 0.01188 | -0.066 | 117.075
9 | 1.43 | 0.01256 | -0.067 | 113.89
9.5 | 1.465 | 0.01333 | -0.067 | 109.896
10 | 1.496 | 0.01418 | -0.067 | 105.54
10.5 | 1.522 | 0.01506 | -0.068 | 101.082
11 | 1.539 | 0.0161 | -0.068 | 95.583
11.5 | 1.549 | 0.01718 | -0.068 | 90.17
12 | 1.553 | 0.01839 | -0.068 | 84.464
12.5 | 1.55 | 0.0196 | -0.069 | 79.083
13 | 1.54 | 0.02098 | -0.069 | 73.421
13.5 | 1.523 | 0.02264 | -0.069 | 67.271
14 | 1.5 | 0.02451 | -0.069 | 61.192
14.5 | 1.47 | 0.02634 | -0.07 | 55.832
15 | 1.436 | 0.02837 | -0.07 | 50.601
15.5 | 1.396 | 0.03064 | -0.07 | 45.562
16 | 1.353 | 0.03308 | -0.07 | 40.884
16.5 | 1.306 | 0.03574 | -0.07 | 36.527
17 | 1.255 | 0.0391 | -0.071 | 32.096

## 124. Re 14M Mach 0.10 (2)
BIGFOIL.COM POLAR EXPORT
NACA63-713 a=0.2
NACA63-713 a=0.2 |  |  |  | Cl Max: | 1.8084 | at alpha= | 19 | deg
XFOIL ncrit=9 |  |  |  | L/D Max: | 203.984 | at alpha= | 5 | deg
Re: | 14000000 |  |  | Cd Min: | 0.07653 | at alpha= | 20 | deg
Mach: | 0.1 |  |  | Cl=0 at alpha= | -3.7534 | deg
|  |  |  | @ Cl=0.1, Cd= | 0.005319
|  |  |  | @ Cl=0.4, Cd= | 0.00509
|  |  |  | @ Cl=0.6, Cd= | 0.0049311
alpha (deg) | Cl | Cd | Cm | Cl/Cd
-14.5 | -1.1347 | 0.02693 | -0.068 | -42.1352
-14 | -1.128 | 0.02026 | -0.0655 | -55.6762
-13.5 | -1.0872 | 0.0179 | -0.0642 | -60.7374
-13 | -1.0415 | 0.01604 | -0.0633 | -64.9314
-12.5 | -0.9929 | 0.01448 | -0.0625 | -68.5704
-12 | -0.9419 | 0.01319 | -0.0619 | -71.4102
-11 | -0.8357 | 0.01104 | -0.0609 | -75.6975
-10.5 | -0.7812 | 0.01013 | -0.0606 | -77.1175
-10 | -0.7256 | 0.00937 | -0.0604 | -77.4386
-9.5 | -0.6698 | 0.0086 | -0.0602 | -77.8837
-9 | -0.6127 | 0.00815 | -0.0602 | -75.1779
-8.5 | -0.555 | 0.00778 | -0.0602 | -71.3368
-8 | -0.4971 | 0.00747 | -0.0604 | -66.5462
-7.5 | -0.439 | 0.00719 | -0.0605 | -61.057
-6 | -0.2638 | 0.00643 | -0.0613 | -41.0264
-5.5 | -0.2052 | 0.00619 | -0.0616 | -33.1502
-5 | -0.1466 | 0.00595 | -0.0619 | -24.6387
-4.5 | -0.0878 | 0.00574 | -0.0623 | -15.2962
-4 | -0.0292 | 0.0055 | -0.0628 | -5.3091
-3.5 | 0.03 | 0.0054 | -0.0633 | 5.5556
-3 | 0.0892 | 0.00533 | -0.0638 | 16.7355
-2.5 | 0.1483 | 0.00527 | -0.0643 | 28.1404
-1.5 | 0.2667 | 0.00517 | -0.0655 | 51.5861
-1 | 0.3258 | 0.00514 | -0.0661 | 63.3852
-0.5 | 0.385 | 0.00509 | -0.0668 | 75.6385
0 | 0.444 | 0.00509 | -0.0674 | 87.2299
0.5 | 0.5031 | 0.00503 | -0.0681 | 100.0199
1.5 | 0.6207 | 0.00491 | -0.0695 | 126.4155
2 | 0.6787 | 0.00444 | -0.0704 | 152.8604
2.5 | 0.7367 | 0.00419 | -0.0712 | 175.8234
3 | 0.795 | 0.00425 | -0.0718 | 187.0588
3.5 | 0.8525 | 0.00436 | -0.0725 | 195.5275
4 | 0.9099 | 0.00455 | -0.0731 | 199.978
4.5 | 0.9668 | 0.00481 | -0.0736 | 200.9979
5 | 1.024 | 0.00502 | -0.0742 | 203.9841
5.5 | 1.0795 | 0.00538 | -0.0746 | 200.6506
6 | 1.1319 | 0.00601 | -0.0745 | 188.3361
6.5 | 1.1824 | 0.00659 | -0.074 | 179.4234
7 | 1.2341 | 0.0072 | -0.0739 | 171.4028
7.5 | 1.2853 | 0.00784 | -0.0737 | 163.9413
8 | 1.3344 | 0.00858 | -0.0732 | 155.5245
8.5 | 1.3815 | 0.00937 | -0.0723 | 147.4386
9 | 1.4297 | 0.00998 | -0.0717 | 143.2565
9.5 | 1.4771 | 0.01055 | -0.0708 | 140.0095
10 | 1.5225 | 0.01115 | -0.0697 | 136.5471
10.5 | 1.5651 | 0.01179 | -0.0682 | 132.7481
11 | 1.6019 | 0.01251 | -0.0658 | 128.0496
11.5 | 1.6195 | 0.0133 | -0.0599 | 121.7669
12 | 1.6391 | 0.01454 | -0.0555 | 112.7304
12.5 | 1.6637 | 0.01587 | -0.0524 | 104.833
13 | 1.6849 | 0.01759 | -0.0493 | 95.7874
13.5 | 1.707 | 0.01946 | -0.0468 | 87.7184
14 | 1.7245 | 0.0218 | -0.0442 | 79.1055
14.5 | 1.7434 | 0.02419 | -0.0422 | 72.0711
15 | 1.7596 | 0.02694 | -0.0403 | 65.3155
15.5 | 1.77 | 0.0303 | -0.0385 | 58.4158
16 | 1.7819 | 0.03377 | -0.0371 | 52.7658
16.5 | 1.7913 | 0.03769 | -0.0361 | 47.5272
17 | 1.8012 | 0.04172 | -0.0353 | 43.1735
17.5 | 1.8052 | 0.04656 | -0.0349 | 38.7715
18 | 1.8081 | 0.05173 | -0.0348 | 34.9526
18.5 | 1.8067 | 0.05764 | -0.0352 | 31.3446
19 | 1.8084 | 0.06341 | -0.0359 | 28.5192
19.5 | 1.8065 | 0.06987 | -0.0371 | 25.8552
20 | 1.8047 | 0.07653 | -0.0387 | 23.5816

## 125. Re 14M Mach 0.25 (1)
BIGFOIL.COM POLAR EXPORT
NACA63-713 a=0.2
NACA63-713 a=0.2 |  |  |  | Cl Max: | 1.537 | at alpha= | 11 | deg
JavaFoil+Calcfoil stall+Eppler ext transition |  |  |  | L/D Max: | 170.585 | at alpha= | 5.5 | deg
Re: | 14000000 |  |  | Cd Min: | 0.00445 | at alpha= | -7 | deg
Mach: | 0.25 |  |  | Cl=0 at alpha= | -3.6967 | deg
|  |  |  | @ Cl=0.1, Cd= | 0.004499
|  |  |  | @ Cl=0.4, Cd= | 0.0061316
|  |  |  | @ Cl=0.6, Cd= | 0.0056494
alpha (deg) | Cl | Cd | Cm | Cl/Cd
-14.5 | -0.064 | 0.10717 | -0.026 | -0.597
-14 | -0.061 | 0.10412 | -0.025 | -0.586
-13.5 | -0.143 | 0.09553 | -0.026 | -1.501
-13 | -0.196 | 0.09021 | -0.026 | -2.176
-12.5 | -0.238 | 0.0861 | -0.026 | -2.765
-12 | -0.273 | 0.07995 | -0.027 | -3.421
-11.5 | -0.304 | 0.07385 | -0.027 | -4.11
-11 | -0.328 | 0.06901 | -0.028 | -4.75
-10.5 | -0.346 | 0.06513 | -0.028 | -5.306
-10 | -0.357 | 0.06121 | -0.028 | -5.834
-9.5 | -0.362 | 0.05711 | -0.029 | -6.334
-9 | -0.36 | 0.05309 | -0.03 | -6.773
-8.5 | -0.35 | 0.04939 | -0.031 | -7.096
-8 | -0.334 | 0.04728 | -0.031 | -7.056
-7.5 | -0.313 | 0.04197 | -0.034 | -7.456
-7 | -0.349 | 0.00445 | -0.057 | -78.242
-6.5 | -0.307 | 0.00448 | -0.057 | -68.564
-6 | -0.26 | 0.00452 | -0.058 | -57.575
-5.5 | -0.209 | 0.00451 | -0.058 | -46.289
-5 | -0.154 | 0.00455 | -0.058 | -33.805
-4.5 | -0.096 | 0.00445 | -0.059 | -21.635
-4 | -0.037 | 0.00448 | -0.059 | -8.183
-3.5 | 0.024 | 0.00452 | -0.059 | 5.372
-3 | 0.086 | 0.00449 | -0.06 | 19.177
-2.5 | 0.148 | 0.00453 | -0.06 | 32.72
-2 | 0.211 | 0.00539 | -0.061 | 39.052
-1.5 | 0.273 | 0.00545 | -0.061 | 50.082
-1 | 0.336 | 0.00556 | -0.061 | 60.361
-0.5 | 0.398 | 0.00613 | -0.062 | 64.905
0 | 0.46 | 0.00618 | -0.062 | 74.432
0.5 | 0.522 | 0.00612 | -0.063 | 85.211
1 | 0.583 | 0.0056 | -0.063 | 104.076
1.5 | 0.645 | 0.00578 | -0.063 | 111.603
2 | 0.706 | 0.00596 | -0.064 | 118.563
2.5 | 0.767 | 0.00609 | -0.064 | 125.904
3 | 0.828 | 0.00629 | -0.065 | 131.665
3.5 | 0.889 | 0.00648 | -0.065 | 137.175
4 | 0.949 | 0.00637 | -0.065 | 148.884
4.5 | 1.009 | 0.00652 | -0.066 | 154.721
5 | 1.068 | 0.00642 | -0.066 | 166.363
5.5 | 1.127 | 0.00661 | -0.067 | 170.585
6 | 1.184 | 0.00793 | -0.067 | 149.246
6.5 | 1.236 | 0.00862 | -0.067 | 143.318
7 | 1.286 | 0.00939 | -0.067 | 136.975
7.5 | 1.333 | 0.0102 | -0.068 | 130.701
8 | 1.375 | 0.01184 | -0.068 | 116.056
8.5 | 1.417 | 0.01274 | -0.068 | 111.183
9 | 1.454 | 0.01355 | -0.068 | 107.275
9.5 | 1.486 | 0.01445 | -0.069 | 102.847
10 | 1.512 | 0.01545 | -0.069 | 97.832
10.5 | 1.53 | 0.01657 | -0.069 | 92.387
11 | 1.537 | 0.01776 | -0.069 | 86.57
11.5 | 1.533 | 0.01915 | -0.07 | 80.076
12 | 1.52 | 0.02054 | -0.07 | 73.982
12.5 | 1.495 | 0.02222 | -0.07 | 67.281
13 | 1.458 | 0.02407 | -0.07 | 60.595
13.5 | 1.411 | 0.02614 | -0.071 | 53.966
14 | 1.353 | 0.02811 | -0.071 | 48.136
14.5 | 1.282 | 0.03131 | -0.071 | 40.968
15 | 1.203 | 0.03456 | -0.071 | 34.817
15.5 | 1.117 | 0.03749 | -0.071 | 29.804
16 | 1.021 | 0.04291 | -0.071 | 23.788

## 126. Re 14M Mach 0.25 (2)
BIGFOIL.COM POLAR EXPORT
NACA63-713 a=0.2
NACA63-713 a=0.2 |  |  |  | Cl Max: | 1.7642 | at alpha= | 16.5 | deg
XFOIL ncrit=9 |  |  |  | L/D Max: | 207.5 | at alpha= | 5 | deg
Re: | 14000000 |  |  | Cd Min: | 0.17506 | at alpha= | -16 | deg
Mach: | 0.25 |  |  | Cl=0 at alpha= | -3.7492 | deg
|  |  |  | @ Cl=0.1, Cd= | 0.0053513
|  |  |  | @ Cl=0.4, Cd= | 0.0051199
|  |  |  | @ Cl=0.6, Cd= | 0.0049958
alpha (deg) | Cl | Cd | Cm | Cl/Cd
-16 | -0.4694 | 0.17506 | 0.0083 | -2.6814
-15.5 | -0.4519 | 0.16773 | 0.004 | -2.6942
-14 | -0.4821 | 0.12453 | -0.018 | -3.8714
-13.5 | -0.4787 | 0.1153 | -0.0235 | -4.1518
-13 | -0.4973 | 0.10208 | -0.0315 | -4.8717
-12.5 | -0.5055 | 0.09179 | -0.038 | -5.5071
-12 | -0.5687 | 0.07342 | -0.0508 | -7.7458
-11.5 | -0.6828 | 0.05307 | -0.068 | -12.866
-11 | -0.863 | 0.01747 | -0.0721 | -49.399
-10.5 | -0.8183 | 0.01392 | -0.0705 | -58.7859
-10 | -0.7637 | 0.01192 | -0.0691 | -64.0688
-9.5 | -0.7059 | 0.01047 | -0.0679 | -67.4212
-9 | -0.6462 | 0.00941 | -0.067 | -68.6716
-8.5 | -0.5854 | 0.00862 | -0.0662 | -67.9118
-8 | -0.524 | 0.00802 | -0.0657 | -65.3367
-7.5 | -0.4623 | 0.00758 | -0.0653 | -60.9894
-7 | -0.4004 | 0.00721 | -0.065 | -55.534
-5.5 | -0.2151 | 0.00635 | -0.0648 | -33.874
-5 | -0.1536 | 0.0061 | -0.0649 | -25.1803
-4.5 | -0.092 | 0.00586 | -0.0651 | -15.6997
-4 | -0.0309 | 0.00558 | -0.0653 | -5.5376
-3.5 | 0.0307 | 0.00545 | -0.0657 | 5.633
-3 | 0.0924 | 0.00536 | -0.0661 | 17.2388
-2.5 | 0.1538 | 0.00529 | -0.0666 | 29.0737
-2 | 0.2152 | 0.00525 | -0.0671 | 40.9905
-1.5 | 0.2767 | 0.00519 | -0.0677 | 53.3141
-1 | 0.338 | 0.00517 | -0.0683 | 65.3772
-0.5 | 0.3993 | 0.00512 | -0.0689 | 77.9883
0 | 0.4605 | 0.00511 | -0.0696 | 90.1174
0.5 | 0.5216 | 0.00509 | -0.0702 | 102.4754
1 | 0.5827 | 0.00501 | -0.0709 | 116.3074
1.5 | 0.6434 | 0.00496 | -0.0717 | 129.7177
2 | 0.7035 | 0.00449 | -0.0726 | 156.6815
2.5 | 0.7638 | 0.00424 | -0.0734 | 180.1415
3 | 0.8243 | 0.0043 | -0.0741 | 191.6977
3.5 | 0.8842 | 0.0044 | -0.0747 | 200.9545
4 | 0.9438 | 0.0046 | -0.0752 | 205.1739
4.5 | 1.0029 | 0.0049 | -0.0757 | 204.6735
5 | 1.0624 | 0.00512 | -0.0761 | 207.5
5.5 | 1.1206 | 0.00546 | -0.0764 | 205.2381
6 | 1.1752 | 0.00608 | -0.0762 | 193.2895
6.5 | 1.2261 | 0.00678 | -0.0753 | 180.8407
7.5 | 1.3307 | 0.00824 | -0.074 | 161.4927
8 | 1.3795 | 0.00909 | -0.0728 | 151.7602
8.5 | 1.4268 | 0.00991 | -0.0713 | 143.9758
9 | 1.4734 | 0.01064 | -0.0696 | 138.4774
9.5 | 1.5185 | 0.01132 | -0.0676 | 134.1431
10 | 1.5561 | 0.01208 | -0.0644 | 128.8162
10.5 | 1.5735 | 0.013 | -0.058 | 121.0385
11 | 1.5969 | 0.01431 | -0.0536 | 111.5933
11.5 | 1.6229 | 0.01583 | -0.0501 | 102.5205
12 | 1.6468 | 0.01769 | -0.0469 | 93.0921
12.5 | 1.6686 | 0.0199 | -0.0439 | 83.8492
13 | 1.6899 | 0.02233 | -0.0414 | 75.6785
13.5 | 1.7069 | 0.02522 | -0.0389 | 67.6804
14 | 1.721 | 0.0285 | -0.0367 | 60.386
14.5 | 1.7361 | 0.03192 | -0.0348 | 54.3891
15 | 1.7446 | 0.03614 | -0.0332 | 48.2734
15.5 | 1.7519 | 0.04068 | -0.032 | 43.0654
16 | 1.7611 | 0.04527 | -0.0312 | 38.9021
16.5 | 1.7642 | 0.05069 | -0.0307 | 34.8037
17 | 1.7635 | 0.05676 | -0.0307 | 31.0694
17.5 | 1.7617 | 0.06328 | -0.0313 | 27.8398
18 | 1.7626 | 0.06972 | -0.0322 | 25.2811
18.5 | 1.7585 | 0.07712 | -0.0339 | 22.8021
19 | 1.7538 | 0.08477 | -0.0359 | 20.6889
19.5 | 1.7424 | 0.09369 | -0.0388 | 18.5975
20 | 1.7349 | 0.10225 | -0.0419 | 16.9672

## 127. Re 14M Mach 0.50 (1)
BIGFOIL.COM POLAR EXPORT
NACA63-713 a=0.2
NACA63-713 a=0.2 |  |  |  | Cl Max: | 1.502 | at alpha= | 9 | deg
JavaFoil+Calcfoil stall+Eppler ext transition |  |  |  | L/D Max: | 144.319 | at alpha= | 3.5 | deg
Re: | 14000000 |  |  | Cd Min: | 0.00452 | at alpha= | -4 | deg
Mach: | 0.5 |  |  | Cl=0 at alpha= | -3.7015 | deg
|  |  |  | @ Cl=0.1, Cd= | 0.0046277
|  |  |  | @ Cl=0.4, Cd= | 0.0057744
|  |  |  | @ Cl=0.6, Cd= | 0.0065
alpha (deg) | Cl | Cd | Cm | Cl/Cd
-20 | -0.935 | 0.16232 | -0.034 | -5.763
-19.5 | -0.908 | 0.14573 | -0.034 | -6.231
-19 | -0.878 | 0.14101 | -0.034 | -6.227
-18.5 | -0.849 | 0.13687 | -0.034 | -6.201
-18 | -0.82 | 0.12717 | -0.034 | -6.451
-17.5 | -0.792 | 0.12004 | -0.034 | -6.597
-17 | -0.762 | 0.12319 | -0.033 | -6.182
-16.5 | -0.734 | 0.11443 | -0.034 | -6.411
-16 | -0.704 | 0.10981 | -0.033 | -6.407
-15.5 | -0.676 | 0.10193 | -0.034 | -6.628
-15 | -0.648 | 0.09448 | -0.035 | -6.862
-14.5 | -0.622 | 0.08604 | -0.036 | -7.231
-14 | -0.594 | 0.08093 | -0.037 | -7.339
-13.5 | -0.558 | 0.09192 | -0.032 | -6.074
-13 | -0.529 | 0.08731 | -0.032 | -6.062
-12.5 | -0.502 | 0.07888 | -0.033 | -6.361
-12 | -0.474 | 0.07317 | -0.034 | -6.474
-11.5 | -0.447 | 0.066 | -0.036 | -6.771
-11 | -0.42 | 0.05945 | -0.038 | -7.071
-10.5 | -0.398 | 0.04888 | -0.043 | -8.144
-10 | -0.358 | 0.06048 | -0.033 | -5.923
-9.5 | -0.328 | 0.06317 | -0.03 | -5.194
-9 | -0.3 | 0.05642 | -0.032 | -5.319
-8.5 | -0.272 | 0.05191 | -0.033 | -5.24
-8 | -0.244 | 0.04714 | -0.035 | -5.181
-7.5 | -0.217 | 0.04171 | -0.038 | -5.213
-7 | -0.186 | 0.04744 | -0.03 | -3.921
-6.5 | -0.158 | 0.04376 | -0.031 | -3.605
-6 | -0.13 | 0.04169 | -0.031 | -3.107
-5.5 | -0.102 | 0.03786 | -0.033 | -2.683
-5 | -0.123 | 0.03558 | -0.034 | -3.468
-4.5 | -0.102 | 0.0046 | -0.066 | -22.128
-4 | -0.04 | 0.00452 | -0.066 | -8.817
-3.5 | 0.027 | 0.00458 | -0.066 | 5.841
-3 | 0.096 | 0.00463 | -0.067 | 20.649
-2.5 | 0.165 | 0.00459 | -0.067 | 35.906
-2 | 0.235 | 0.00553 | -0.068 | 42.434
-1.5 | 0.305 | 0.00561 | -0.068 | 54.36
-1 | 0.375 | 0.00572 | -0.069 | 65.574
-0.5 | 0.444 | 0.00587 | -0.069 | 75.653
0 | 0.513 | 0.00647 | -0.069 | 79.327
0.5 | 0.582 | 0.0065 | -0.07 | 89.549
1 | 0.651 | 0.0065 | -0.07 | 100.114
1.5 | 0.72 | 0.00627 | -0.071 | 114.856
2 | 0.788 | 0.00653 | -0.071 | 120.742
2.5 | 0.856 | 0.00681 | -0.072 | 125.748
3 | 0.923 | 0.00691 | -0.072 | 133.461
3.5 | 0.988 | 0.00685 | -0.073 | 144.319
4 | 1.052 | 0.00751 | -0.073 | 140.044
4.5 | 1.115 | 0.00782 | -0.073 | 142.571
5 | 1.178 | 0.00826 | -0.073 | 142.572
5.5 | 1.239 | 0.0087 | -0.074 | 142.407
6 | 1.297 | 0.00991 | -0.074 | 130.941
6.5 | 1.35 | 0.0111 | -0.074 | 121.632
7 | 1.399 | 0.01255 | -0.074 | 111.457
7.5 | 1.439 | 0.01506 | -0.074 | 95.581
8 | 1.475 | 0.01654 | -0.074 | 89.154
8.5 | 1.5 | 0.018 | -0.075 | 83.349
9 | 1.502 | 0.01978 | -0.075 | 75.939
9.5 | 1.463 | 0.02188 | -0.075 | 66.881
10 | 1.328 | 0.02487 | -0.075 | 53.414
10.5 | 0.896 | 0.03036 | -0.075 | 29.524
11 | 0.926 | 0.03069 | -0.075 | 30.187
11.5 | 0.955 | 0.03158 | -0.076 | 30.248
12 | 0.979 | 0.03644 | -0.075 | 26.849
12.5 | 1.009 | 0.03591 | -0.076 | 28.098
13 | 1.032 | 0.04099 | -0.076 | 25.179
13.5 | 1.052 | 0.04742 | -0.076 | 22.193
14 | 1.081 | 0.04796 | -0.076 | 22.551

## 128. Re 14M Mach 0.50 (2)
BIGFOIL.COM POLAR EXPORT
NACA63-713 a=0.2
NACA63-713 a=0.2 |  |  |  | Cl Max: | 1.6606 | at alpha= | 13 | deg
XFOIL ncrit=9 |  |  |  | L/D Max: | 221.956 | at alpha= | 4 | deg
Re: | 14000000 |  |  | Cd Min: | 0.26017 | at alpha= | -20 | deg
Mach: | 0.5 |  |  | Cl=0 at alpha= | -3.7257 | deg
|  |  |  | @ Cl=0.1, Cd= | 0.0055823
|  |  |  | @ Cl=0.4, Cd= | 0.0052983
|  |  |  | @ Cl=0.6, Cd= | 0.0052629
alpha (deg) | Cl | Cd | Cm | Cl/Cd
-20 | -0.6565 | 0.26017 | 0.056 | -2.5234
-19.5 | -0.6332 | 0.25141 | 0.0506 | -2.5186
-19 | -0.6103 | 0.24218 | 0.0452 | -2.52
-18.5 | -0.5855 | 0.23474 | 0.04 | -2.4942
-18 | -0.5601 | 0.22795 | 0.035 | -2.4571
-17.5 | -0.5352 | 0.22065 | 0.03 | -2.4256
-16.5 | -0.4859 | 0.20498 | 0.0202 | -2.3705
-16 | -0.4622 | 0.19703 | 0.0153 | -2.3458
-15.5 | -0.44 | 0.18871 | 0.0103 | -2.3316
-15 | -0.4175 | 0.1806 | 0.0054 | -2.3117
-14.5 | -0.3976 | 0.17161 | 0.0005 | -2.3169
-14 | -0.3749 | 0.1638 | -0.0042 | -2.2888
-13.5 | -0.3576 | 0.15437 | -0.0092 | -2.3165
-13 | -0.3391 | 0.14579 | -0.0139 | -2.3259
-12.5 | -0.3185 | 0.1382 | -0.0183 | -2.3046
-12 | -0.3011 | 0.13 | -0.0231 | -2.3162
-11.5 | -0.2844 | 0.12193 | -0.0277 | -2.3325
-11 | -0.2679 | 0.1141 | -0.0322 | -2.3479
-10.5 | -0.2521 | 0.1065 | -0.0365 | -2.3671
-10 | -0.234 | 0.0997 | -0.0406 | -2.347
-9.5 | -0.2383 | 0.0889 | -0.0465 | -2.6805
-9 | -0.2461 | 0.0786 | -0.0527 | -3.131
-8.5 | -0.2507 | 0.06979 | -0.0582 | -3.5922
-8 | -0.2573 | 0.06147 | -0.0637 | -4.1858
-7.5 | -0.2729 | 0.05447 | -0.0695 | -5.0101
-7 | -0.2838 | 0.04449 | -0.0775 | -6.379
-6.5 | -0.281 | 0.03465 | -0.0815 | -8.1097
-6 | -0.2682 | 0.02362 | -0.0831 | -11.3548
-5.5 | -0.2547 | 0.01048 | -0.0827 | -24.3034
-5 | -0.1905 | 0.00708 | -0.0804 | -26.9068
-4.5 | -0.1153 | 0.00643 | -0.0788 | -17.9316
-4 | -0.0406 | 0.00608 | -0.0778 | -6.6776
-3.5 | 0.0334 | 0.00583 | -0.0772 | 5.729
-3 | 0.106 | 0.00556 | -0.0769 | 19.0647
-2.5 | 0.1788 | 0.00546 | -0.0769 | 32.7473
-2 | 0.2509 | 0.00538 | -0.0772 | 46.6357
-1.5 | 0.3225 | 0.00535 | -0.0775 | 60.2804
-1 | 0.394 | 0.0053 | -0.078 | 74.3396
-0.5 | 0.4651 | 0.00528 | -0.0786 | 88.0871
0 | 0.5359 | 0.00529 | -0.0792 | 101.3043
0.5 | 0.607 | 0.00526 | -0.08 | 115.3992
1 | 0.6776 | 0.00525 | -0.0807 | 129.0667
1.5 | 0.7481 | 0.00522 | -0.0814 | 143.3142
2 | 0.818 | 0.00473 | -0.0824 | 172.9387
2.5 | 0.8882 | 0.00455 | -0.0831 | 195.2088
3 | 0.9591 | 0.00465 | -0.0836 | 206.2581
3.5 | 1.0299 | 0.00476 | -0.0841 | 216.3655
4 | 1.1009 | 0.00496 | -0.0844 | 221.9556
4.5 | 1.1706 | 0.00531 | -0.0843 | 220.452
5 | 1.2403 | 0.00567 | -0.0841 | 218.7478
5.5 | 1.3103 | 0.006 | -0.0836 | 218.3833
6 | 1.376 | 0.00655 | -0.0824 | 210.0763
6.5 | 1.424 | 0.00764 | -0.0784 | 186.3874
7.5 | 1.4927 | 0.01038 | -0.0664 | 143.8054
8 | 1.4963 | 0.01258 | -0.0575 | 118.9428
8.5 | 1.5091 | 0.01545 | -0.0515 | 97.6764
9 | 1.5321 | 0.01831 | -0.0471 | 83.6756
9.5 | 1.56 | 0.02119 | -0.0435 | 73.6196
10 | 1.5848 | 0.02447 | -0.0401 | 64.765
10.5 | 1.6068 | 0.02812 | -0.0369 | 57.1408
11 | 1.6223 | 0.03231 | -0.0337 | 50.2105
11.5 | 1.6383 | 0.03668 | -0.0308 | 44.6647
12 | 1.6485 | 0.04169 | -0.0281 | 39.5419
12.5 | 1.6589 | 0.047 | -0.0259 | 35.2957
13 | 1.6606 | 0.05333 | -0.0243 | 31.1382
13.5 | 1.6526 | 0.06097 | -0.0236 | 27.1051
14 | 1.6296 | 0.07054 | -0.0244 | 23.1018
14.5 | 1.5981 | 0.08167 | -0.0269 | 19.5678
15 | 1.5634 | 0.09393 | -0.0311 | 16.6443
15.5 | 1.5291 | 0.10689 | -0.0364 | 14.3054
16 | 1.4972 | 0.12025 | -0.0429 | 12.4507
16.5 | 1.4665 | 0.13408 | -0.0503 | 10.9375
17 | 1.4375 | 0.14815 | -0.0587 | 9.703
17.5 | 1.4113 | 0.16247 | -0.0679 | 8.6865
18 | 1.3886 | 0.17677 | -0.0775 | 7.8554

## 129. Re 16M Mach 0.00 (1)
BIGFOIL.COM POLAR EXPORT
NACA63-713 a=0.2
NACA63-713 a=0.2 |  |  |  | Cl Max: | 1.558 | at alpha= | 12 | deg
JavaFoil+Calcfoil stall+Eppler ext transition |  |  |  | L/D Max: | 169.374 | at alpha= | 5.5 | deg
Re: | 16000000 |  |  | Cd Min: | 0.00429 | at alpha= | -4.5 | deg
Mach: | 0 |  |  | Cl=0 at alpha= | -3.7 | deg
|  |  |  | @ Cl=0.1, Cd= | 0.0044807
|  |  |  | @ Cl=0.4, Cd= | 0.0060475
|  |  |  | @ Cl=0.6, Cd= | 0.0058283
alpha (deg) | Cl | Cd | Cm | Cl/Cd
-17 | -0.377 | 0.12768 | -0.025 | -2.949
-16.5 | -0.389 | 0.12092 | -0.025 | -3.218
-16 | -0.401 | 0.11489 | -0.026 | -3.494
-15.5 | -0.414 | 0.10815 | -0.026 | -3.825
-15 | -0.425 | 0.1032 | -0.026 | -4.114
-14.5 | -0.435 | 0.09643 | -0.027 | -4.515
-14 | -0.445 | 0.09093 | -0.027 | -4.889
-13.5 | -0.452 | 0.08566 | -0.027 | -5.279
-13 | -0.458 | 0.08111 | -0.028 | -5.649
-12.5 | -0.462 | 0.07627 | -0.028 | -6.059
-12 | -0.463 | 0.07358 | -0.028 | -6.287
-11.5 | -0.461 | 0.06887 | -0.028 | -6.699
-11 | -0.458 | 0.0639 | -0.029 | -7.161
-10.5 | -0.45 | 0.05978 | -0.03 | -7.526
-10 | -0.438 | 0.05608 | -0.031 | -7.82
-9.5 | -0.425 | 0.05104 | -0.033 | -8.322
-9 | -0.406 | 0.04706 | -0.034 | -8.636
-8.5 | -0.387 | 0.04044 | -0.037 | -9.578
-8 | -0.434 | 0.00441 | -0.055 | -98.386
-7.5 | -0.395 | 0.00441 | -0.055 | -89.728
-7 | -0.353 | 0.00442 | -0.055 | -79.894
-6.5 | -0.307 | 0.00442 | -0.055 | -69.475
-6 | -0.258 | 0.00443 | -0.056 | -58.196
-5.5 | -0.205 | 0.00443 | -0.056 | -46.331
-5 | -0.15 | 0.00446 | -0.056 | -33.75
-4.5 | -0.094 | 0.00429 | -0.057 | -21.845
-4 | -0.036 | 0.00443 | -0.057 | -8.039
-3.5 | 0.024 | 0.00441 | -0.057 | 5.345
-3 | 0.084 | 0.00443 | -0.058 | 18.837
-2.5 | 0.144 | 0.00462 | -0.058 | 31.128
-2 | 0.204 | 0.00461 | -0.059 | 44.301
-1.5 | 0.264 | 0.00539 | -0.059 | 49.104
-1 | 0.325 | 0.0055 | -0.059 | 59.093
-0.5 | 0.385 | 0.00603 | -0.06 | 63.85
0 | 0.445 | 0.0061 | -0.06 | 72.969
0.5 | 0.505 | 0.00607 | -0.061 | 83.217
1 | 0.565 | 0.00605 | -0.061 | 93.397
1.5 | 0.625 | 0.00567 | -0.061 | 110.194
2 | 0.684 | 0.00582 | -0.062 | 117.446
2.5 | 0.743 | 0.00594 | -0.062 | 125.245
3 | 0.803 | 0.00611 | -0.063 | 131.3
3.5 | 0.862 | 0.00629 | -0.063 | 137.06
4 | 0.92 | 0.00613 | -0.063 | 150.048
4.5 | 0.978 | 0.00633 | -0.064 | 154.503
5 | 1.036 | 0.00644 | -0.064 | 160.76
5.5 | 1.093 | 0.00645 | -0.065 | 169.374
6 | 1.15 | 0.0069 | -0.065 | 166.727
6.5 | 1.203 | 0.00828 | -0.065 | 145.361
7 | 1.253 | 0.00891 | -0.066 | 140.724
7.5 | 1.301 | 0.00943 | -0.066 | 138.032
8 | 1.344 | 0.01076 | -0.066 | 124.921
8.5 | 1.387 | 0.01148 | -0.066 | 120.868
9 | 1.427 | 0.01211 | -0.067 | 117.83
9.5 | 1.463 | 0.01286 | -0.067 | 113.783
10 | 1.495 | 0.01362 | -0.067 | 109.737
10.5 | 1.521 | 0.0145 | -0.067 | 104.95
11 | 1.54 | 0.01548 | -0.068 | 99.431
11.5 | 1.552 | 0.01643 | -0.068 | 94.469
12 | 1.558 | 0.01765 | -0.068 | 88.25
12.5 | 1.558 | 0.01872 | -0.068 | 83.216
13 | 1.551 | 0.02013 | -0.069 | 77.057
13.5 | 1.538 | 0.02155 | -0.069 | 71.397
14 | 1.519 | 0.02326 | -0.069 | 65.308
14.5 | 1.495 | 0.02471 | -0.07 | 60.501
15 | 1.465 | 0.02681 | -0.07 | 54.633
15.5 | 1.431 | 0.02891 | -0.07 | 49.49
16 | 1.392 | 0.03116 | -0.07 | 44.684
16.5 | 1.351 | 0.03348 | -0.07 | 40.361
17 | 1.306 | 0.03656 | -0.071 | 35.728

## 130. Re 16M Mach 0.00 (2)
BIGFOIL.COM POLAR EXPORT
NACA63-713 a=0.2
NACA63-713 a=0.2 |  |  |  | Cl Max: | 1.8354 | at alpha= | 19.5 | deg
XFOIL ncrit=9 |  |  |  | L/D Max: | 202.629 | at alpha= | 5 | deg
Re: | 16000000 |  |  | Cd Min: | 0.06972 | at alpha= | 20 | deg
Mach: | 0 |  |  | Cl=0 at alpha= | -3.7521 | deg
|  |  |  | @ Cl=0.1, Cd= | 0.0052241
|  |  |  | @ Cl=0.4, Cd= | 0.005011
|  |  |  | @ Cl=0.6, Cd= | 0.0048673
alpha (deg) | Cl | Cd | Cm | Cl/Cd
-18.5 | -1.3006 | 0.04086 | -0.0779 | -31.8306
-18 | -1.3444 | 0.03339 | -0.0791 | -40.2636
-17.5 | -1.3745 | 0.02984 | -0.0727 | -46.0623
-17 | -1.375 | 0.02607 | -0.0687 | -52.7426
-16.5 | -1.3501 | 0.0235 | -0.0665 | -57.4511
-16 | -1.3168 | 0.02137 | -0.0649 | -61.6191
-15.5 | -1.2796 | 0.01932 | -0.0634 | -66.2319
-15 | -1.2357 | 0.01792 | -0.0625 | -68.9565
-14.5 | -1.1889 | 0.01675 | -0.0617 | -70.9791
-14 | -1.1434 | 0.01519 | -0.0609 | -75.2732
-13.5 | -1.094 | 0.01409 | -0.0603 | -77.6437
-13 | -1.0431 | 0.01312 | -0.0599 | -79.5046
-12.5 | -0.9911 | 0.01224 | -0.0595 | -80.9722
-12 | -0.9382 | 0.01144 | -0.0593 | -82.0105
-11.5 | -0.8843 | 0.01075 | -0.0591 | -82.2605
-11 | -0.8296 | 0.01017 | -0.059 | -81.5733
-10.5 | -0.7743 | 0.00963 | -0.059 | -80.405
-9.5 | -0.6643 | 0.0082 | -0.0588 | -81.0122
-9 | -0.6077 | 0.00781 | -0.059 | -77.8105
-8.5 | -0.5506 | 0.0075 | -0.0591 | -73.4133
-8 | -0.4932 | 0.00721 | -0.0594 | -68.405
-7.5 | -0.4357 | 0.00695 | -0.0596 | -62.6906
-5.5 | -0.2038 | 0.00605 | -0.061 | -33.686
-5 | -0.1457 | 0.00582 | -0.0614 | -25.0344
-4.5 | -0.0873 | 0.00564 | -0.0618 | -15.4787
-4 | -0.0291 | 0.00538 | -0.0623 | -5.4089
-3.5 | 0.0296 | 0.00531 | -0.0628 | 5.5744
-3 | 0.0883 | 0.00524 | -0.0634 | 16.8511
-2.5 | 0.1471 | 0.00516 | -0.0639 | 28.5078
-1.5 | 0.2648 | 0.00509 | -0.0651 | 52.0236
-1 | 0.3236 | 0.00504 | -0.0657 | 64.2063
-0.5 | 0.3824 | 0.00502 | -0.0664 | 76.1753
0 | 0.4411 | 0.00499 | -0.067 | 88.3968
0.5 | 0.4997 | 0.00497 | -0.0677 | 100.5433
1 | 0.5584 | 0.00491 | -0.0684 | 113.7271
1.5 | 0.6168 | 0.00485 | -0.0691 | 127.1753
2 | 0.6745 | 0.0045 | -0.07 | 149.8889
2.5 | 0.732 | 0.00422 | -0.0708 | 173.4597
3 | 0.7897 | 0.00428 | -0.0715 | 184.5093
3.5 | 0.847 | 0.00438 | -0.0721 | 193.379
4 | 0.9038 | 0.00457 | -0.0727 | 197.7681
4.5 | 0.9605 | 0.00481 | -0.0733 | 199.6881
5 | 1.0172 | 0.00502 | -0.0739 | 202.6295
5.5 | 1.0717 | 0.00547 | -0.0742 | 195.9232
6 | 1.1239 | 0.00612 | -0.0742 | 183.6438
6.5 | 1.1761 | 0.00662 | -0.0742 | 177.6586
7 | 1.2229 | 0.00714 | -0.073 | 171.2745
7.5 | 1.2776 | 0.00772 | -0.0737 | 165.4922
8 | 1.3266 | 0.00844 | -0.0733 | 157.1801
8.5 | 1.3751 | 0.00911 | -0.0728 | 150.944
9 | 1.4235 | 0.0097 | -0.0722 | 146.7526
9.5 | 1.4716 | 0.01023 | -0.0717 | 143.8514
10 | 1.5179 | 0.01079 | -0.0709 | 140.6766
10.5 | 1.5625 | 0.01136 | -0.0698 | 137.544
11 | 1.6033 | 0.01201 | -0.0682 | 133.4971
11.5 | 1.6358 | 0.01268 | -0.065 | 129.0063
12 | 1.6498 | 0.01363 | -0.059 | 121.0418
12.5 | 1.672 | 0.01482 | -0.0552 | 112.8205
13 | 1.694 | 0.01629 | -0.052 | 103.9902
13.5 | 1.7163 | 0.01794 | -0.0493 | 95.6689
14 | 1.7347 | 0.02001 | -0.0466 | 86.6917
14.5 | 1.7546 | 0.02215 | -0.0445 | 79.2144
15 | 1.7735 | 0.02452 | -0.0426 | 72.3287
15.5 | 1.785 | 0.02756 | -0.0406 | 64.7678
16 | 1.797 | 0.03076 | -0.039 | 58.42
16.5 | 1.8104 | 0.03406 | -0.0378 | 53.1533
17 | 1.819 | 0.03797 | -0.0368 | 47.9062
17.5 | 1.8267 | 0.04217 | -0.0361 | 43.3175
18 | 1.8279 | 0.04724 | -0.0358 | 38.6939
18.5 | 1.8319 | 0.05224 | -0.0358 | 35.067
19 | 1.8325 | 0.05786 | -0.0362 | 31.6713
19.5 | 1.8354 | 0.0634 | -0.037 | 28.9495
20 | 1.8335 | 0.06972 | -0.0383 | 26.298

## 131. Re 16M Mach 0.10 (1)
BIGFOIL.COM POLAR EXPORT
NACA63-713 a=0.2
NACA63-713 a=0.2 |  |  |  | Cl Max: | 1.555 | at alpha= | 12 | deg
JavaFoil+Calcfoil stall+Eppler ext transition |  |  |  | L/D Max: | 169.27 | at alpha= | 5.5 | deg
Re: | 16000000 |  |  | Cd Min: | 0.0043 | at alpha= | -4.5 | deg
Mach: | 0.1 |  |  | Cl=0 at alpha= | -3.7 | deg
|  |  |  | @ Cl=0.1, Cd= | 0.004446
|  |  |  | @ Cl=0.4, Cd= | 0.0060595
|  |  |  | @ Cl=0.6, Cd= | 0.0058633
alpha (deg) | Cl | Cd | Cm | Cl/Cd
-16.5 | -0.345 | 0.12292 | -0.025 | -2.809
-16 | -0.36 | 0.11646 | -0.025 | -3.091
-15.5 | -0.375 | 0.10891 | -0.026 | -3.439
-15 | -0.388 | 0.1057 | -0.026 | -3.673
-14.5 | -0.402 | 0.09769 | -0.027 | -4.113
-14 | -0.414 | 0.09188 | -0.027 | -4.504
-13.5 | -0.425 | 0.08729 | -0.027 | -4.864
-13 | -0.433 | 0.08185 | -0.028 | -5.295
-12.5 | -0.44 | 0.07735 | -0.028 | -5.692
-12 | -0.444 | 0.07457 | -0.028 | -5.954
-11.5 | -0.446 | 0.06829 | -0.029 | -6.535
-11 | -0.444 | 0.06457 | -0.029 | -6.882
-10.5 | -0.439 | 0.0605 | -0.03 | -7.258
-10 | -0.43 | 0.05713 | -0.03 | -7.52
-9.5 | -0.417 | 0.05366 | -0.031 | -7.762
-9 | -0.401 | 0.04832 | -0.033 | -8.297
-8.5 | -0.382 | 0.04296 | -0.035 | -8.886
-8 | -0.432 | 0.00441 | -0.055 | -97.958
-7.5 | -0.394 | 0.00441 | -0.055 | -89.435
-7 | -0.353 | 0.00443 | -0.055 | -79.665
-6.5 | -0.307 | 0.00443 | -0.056 | -69.44
-6 | -0.258 | 0.00445 | -0.056 | -58.044
-5.5 | -0.206 | 0.00443 | -0.056 | -46.42
-5 | -0.151 | 0.00446 | -0.057 | -33.846
-4.5 | -0.094 | 0.0043 | -0.057 | -21.929
-4 | -0.036 | 0.00444 | -0.057 | -8.073
-3.5 | 0.024 | 0.00441 | -0.058 | 5.369
-3 | 0.084 | 0.00443 | -0.058 | 18.926
-2.5 | 0.144 | 0.00449 | -0.059 | 32.124
-2 | 0.205 | 0.00461 | -0.059 | 44.522
-1.5 | 0.266 | 0.00541 | -0.059 | 49.112
-1 | 0.327 | 0.0055 | -0.06 | 59.352
-0.5 | 0.387 | 0.00604 | -0.06 | 64.149
0 | 0.447 | 0.00613 | -0.06 | 73.025
0.5 | 0.508 | 0.00608 | -0.061 | 83.553
1 | 0.568 | 0.00605 | -0.061 | 93.802
1.5 | 0.628 | 0.0057 | -0.062 | 110.039
2 | 0.687 | 0.00583 | -0.062 | 118.004
2.5 | 0.747 | 0.006 | -0.063 | 124.586
3 | 0.806 | 0.00611 | -0.063 | 131.978
3.5 | 0.866 | 0.00629 | -0.063 | 137.738
4 | 0.924 | 0.00618 | -0.064 | 149.65
4.5 | 0.983 | 0.00633 | -0.064 | 155.332
5 | 1.041 | 0.0065 | -0.065 | 160.211
5.5 | 1.098 | 0.00649 | -0.065 | 169.27
6 | 1.155 | 0.00773 | -0.065 | 149.364
6.5 | 1.208 | 0.00835 | -0.066 | 144.712
7 | 1.258 | 0.00899 | -0.066 | 140.006
7.5 | 1.306 | 0.00951 | -0.066 | 137.341
8 | 1.349 | 0.01087 | -0.066 | 124.087
8.5 | 1.392 | 0.01162 | -0.067 | 119.798
9 | 1.432 | 0.0123 | -0.067 | 116.453
9.5 | 1.467 | 0.01303 | -0.067 | 112.62
10 | 1.498 | 0.01382 | -0.067 | 108.412
10.5 | 1.524 | 0.01472 | -0.068 | 103.517
11 | 1.541 | 0.01575 | -0.068 | 97.835
11.5 | 1.551 | 0.0168 | -0.068 | 92.346
12 | 1.555 | 0.0179 | -0.068 | 86.881
12.5 | 1.552 | 0.0192 | -0.069 | 80.812
13 | 1.542 | 0.02053 | -0.069 | 75.091
13.5 | 1.525 | 0.02204 | -0.069 | 69.206
14 | 1.502 | 0.02382 | -0.07 | 63.035
14.5 | 1.472 | 0.02571 | -0.07 | 57.277
15 | 1.438 | 0.02758 | -0.07 | 52.142
15.5 | 1.398 | 0.02978 | -0.07 | 46.948
16 | 1.354 | 0.03214 | -0.07 | 42.144
16.5 | 1.307 | 0.03462 | -0.071 | 37.765
17 | 1.257 | 0.03794 | -0.071 | 33.127

## 132. Re 16M Mach 0.10 (2)
BIGFOIL.COM POLAR EXPORT
NACA63-713 a=0.2
NACA63-713 a=0.2 |  |  |  | Cl Max: | 1.8249 | at alpha= | 19.5 | deg
XFOIL ncrit=9 |  |  |  | L/D Max: | 203.194 | at alpha= | 5 | deg
Re: | 16000000 |  |  | Cd Min: | 0.0743 | at alpha= | 20 | deg
Mach: | 0.1 |  |  | Cl=0 at alpha= | -3.7513 | deg
|  |  |  | @ Cl=0.1, Cd= | 0.005235
|  |  |  | @ Cl=0.4, Cd= | 0.0050123
|  |  |  | @ Cl=0.6, Cd= | 0.0048813
alpha (deg) | Cl | Cd | Cm | Cl/Cd
-16 | -1.23 | 0.03285 | -0.0731 | -37.4429
-15.5 | -1.2506 | 0.02551 | -0.0694 | -49.0239
-15 | -1.2208 | 0.02265 | -0.0675 | -53.8985
-14.5 | -1.1813 | 0.02062 | -0.0661 | -57.289
-14 | -1.1459 | 0.01759 | -0.0645 | -65.145
-13.5 | -1.0997 | 0.01589 | -0.0635 | -69.207
-13 | -1.0506 | 0.01449 | -0.0627 | -72.5052
-12.5 | -0.9995 | 0.01328 | -0.062 | -75.2636
-12 | -0.9469 | 0.01223 | -0.0615 | -77.4244
-11.5 | -0.893 | 0.01134 | -0.061 | -78.7478
-11 | -0.8378 | 0.01065 | -0.0608 | -78.6667
-10.5 | -0.782 | 0.01002 | -0.0605 | -78.0439
-10 | -0.7261 | 0.00934 | -0.0604 | -77.7409
-9.5 | -0.6702 | 0.00859 | -0.0602 | -78.021
-9 | -0.6137 | 0.00794 | -0.0601 | -77.2922
-8.5 | -0.556 | 0.00759 | -0.0601 | -73.2543
-8 | -0.498 | 0.00728 | -0.0603 | -68.4066
-7.5 | -0.4398 | 0.007 | -0.0604 | -62.8286
-7 | -0.3814 | 0.00675 | -0.0607 | -56.5037
-6.5 | -0.3229 | 0.00651 | -0.0609 | -49.6006
-6 | -0.2643 | 0.0063 | -0.0612 | -41.9524
-5.5 | -0.2056 | 0.00608 | -0.0616 | -33.8158
-5 | -0.1469 | 0.00585 | -0.0619 | -25.1111
-4.5 | -0.088 | 0.00567 | -0.0623 | -15.5203
-4 | -0.0294 | 0.0054 | -0.0627 | -5.4444
-3.5 | 0.0297 | 0.00531 | -0.0632 | 5.5932
-3 | 0.0889 | 0.00525 | -0.0638 | 16.9333
-2.5 | 0.1481 | 0.00517 | -0.0643 | 28.646
-1.5 | 0.2666 | 0.00509 | -0.0655 | 52.3772
-1 | 0.3258 | 0.00504 | -0.0661 | 64.6429
-0.5 | 0.3849 | 0.00502 | -0.0668 | 76.6733
0 | 0.4441 | 0.00499 | -0.0674 | 88.998
0.5 | 0.5031 | 0.00498 | -0.0681 | 101.0241
1 | 0.5621 | 0.00492 | -0.0688 | 114.248
1.5 | 0.6209 | 0.00486 | -0.0695 | 127.7572
2 | 0.6789 | 0.00451 | -0.0704 | 150.5322
2.5 | 0.7369 | 0.00423 | -0.0712 | 174.208
3 | 0.795 | 0.00429 | -0.0719 | 185.3147
3.5 | 0.8527 | 0.00439 | -0.0725 | 194.2369
4 | 0.9099 | 0.00458 | -0.0731 | 198.6681
4.5 | 0.9669 | 0.00483 | -0.0737 | 200.1863
5 | 1.0241 | 0.00504 | -0.0742 | 203.1944
5.5 | 1.0792 | 0.00547 | -0.0746 | 197.2943
6 | 1.1317 | 0.00613 | -0.0746 | 184.6166
6.5 | 1.184 | 0.00666 | -0.0744 | 177.7778
7 | 1.2311 | 0.00719 | -0.0732 | 171.2239
8 | 1.335 | 0.00852 | -0.0733 | 156.6901
8.5 | 1.3837 | 0.0092 | -0.0727 | 150.4022
9 | 1.4322 | 0.00981 | -0.072 | 145.9939
9.5 | 1.4802 | 0.01035 | -0.0713 | 143.0145
10 | 1.5262 | 0.01094 | -0.0703 | 139.5064
10.5 | 1.5702 | 0.01153 | -0.069 | 136.1839
11 | 1.6099 | 0.0122 | -0.067 | 131.959
11.5 | 1.6307 | 0.01295 | -0.0616 | 125.9228
12 | 1.6502 | 0.01404 | -0.0569 | 117.5356
12.5 | 1.6726 | 0.01538 | -0.0533 | 108.7516
13 | 1.6955 | 0.01695 | -0.0503 | 100.0295
13.5 | 1.7167 | 0.0188 | -0.0475 | 91.3138
14 | 1.7353 | 0.021 | -0.0449 | 82.6333
14.5 | 1.7544 | 0.02332 | -0.0428 | 75.2316
15 | 1.7718 | 0.02593 | -0.0409 | 68.3301
15.5 | 1.7822 | 0.02922 | -0.0389 | 60.9925
16 | 1.7942 | 0.03261 | -0.0375 | 55.0199
16.5 | 1.807 | 0.03613 | -0.0364 | 50.0138
17 | 1.8136 | 0.04042 | -0.0355 | 44.8689
17.5 | 1.8183 | 0.04509 | -0.0349 | 40.326
18 | 1.8199 | 0.05036 | -0.0347 | 36.1378
18.5 | 1.8231 | 0.05562 | -0.0349 | 32.7778
19 | 1.8235 | 0.0615 | -0.0356 | 29.6504
19.5 | 1.8249 | 0.06742 | -0.0366 | 27.0676
20 | 1.8208 | 0.0743 | -0.0382 | 24.5061

## 133. Re 16M Mach 0.25 (1)
BIGFOIL.COM POLAR EXPORT
NACA63-713 a=0.2
NACA63-713 a=0.2 |  |  |  | Cl Max: | 1.539 | at alpha= | 11 | deg
JavaFoil+Calcfoil stall+Eppler ext transition |  |  |  | L/D Max: | 167.429 | at alpha= | 5.5 | deg
Re: | 16000000 |  |  | Cd Min: | 0.00432 | at alpha= | -4.5 | deg
Mach: | 0.25 |  |  | Cl=0 at alpha= | -3.6967 | deg
|  |  |  | @ Cl=0.1, Cd= | 0.0044535
|  |  |  | @ Cl=0.4, Cd= | 0.0056468
|  |  |  | @ Cl=0.6, Cd= | 0.0060513
alpha (deg) | Cl | Cd | Cm | Cl/Cd
-14.5 | -0.064 | 0.10597 | -0.026 | -0.604
-14 | -0.061 | 0.10271 | -0.025 | -0.594
-13.5 | -0.143 | 0.09439 | -0.026 | -1.52
-13 | -0.196 | 0.08918 | -0.026 | -2.202
-12.5 | -0.238 | 0.08518 | -0.026 | -2.794
-12 | -0.273 | 0.0797 | -0.026 | -3.431
-11.5 | -0.304 | 0.07307 | -0.028 | -4.155
-11 | -0.328 | 0.06821 | -0.028 | -4.807
-10.5 | -0.346 | 0.06485 | -0.028 | -5.329
-10 | -0.357 | 0.06059 | -0.028 | -5.895
-9.5 | -0.362 | 0.05666 | -0.029 | -6.389
-9 | -0.36 | 0.05269 | -0.03 | -6.829
-8.5 | -0.351 | 0.04892 | -0.031 | -7.169
-8 | -0.334 | 0.04689 | -0.031 | -7.119
-7.5 | -0.314 | 0.04126 | -0.034 | -7.598
-7 | -0.349 | 0.0044 | -0.057 | -79.147
-6.5 | -0.307 | 0.00441 | -0.057 | -69.524
-6 | -0.26 | 0.00446 | -0.058 | -58.285
-5.5 | -0.209 | 0.00445 | -0.058 | -46.854
-5 | -0.154 | 0.00449 | -0.058 | -34.261
-4.5 | -0.096 | 0.00432 | -0.059 | -22.289
-4 | -0.037 | 0.00444 | -0.059 | -8.258
-3.5 | 0.024 | 0.00441 | -0.059 | 5.51
-3 | 0.086 | 0.00444 | -0.06 | 19.397
-2.5 | 0.148 | 0.0045 | -0.06 | 32.97
-2 | 0.211 | 0.00461 | -0.061 | 45.68
-1.5 | 0.273 | 0.00544 | -0.061 | 50.203
-1 | 0.336 | 0.00556 | -0.061 | 60.345
-0.5 | 0.398 | 0.00563 | -0.062 | 70.703
0 | 0.46 | 0.00615 | -0.062 | 74.713
0.5 | 0.522 | 0.00613 | -0.063 | 85.026
1 | 0.583 | 0.00615 | -0.063 | 94.854
1.5 | 0.645 | 0.00579 | -0.063 | 111.328
2 | 0.706 | 0.00593 | -0.064 | 119.177
2.5 | 0.767 | 0.0061 | -0.064 | 125.781
3 | 0.828 | 0.00628 | -0.065 | 131.891
3.5 | 0.889 | 0.00647 | -0.065 | 137.534
4 | 0.949 | 0.00631 | -0.065 | 150.457
4.5 | 1.009 | 0.00654 | -0.066 | 154.211
5 | 1.068 | 0.0064 | -0.066 | 166.999
5.5 | 1.127 | 0.00673 | -0.067 | 167.429
6 | 1.184 | 0.00808 | -0.067 | 146.499
6.5 | 1.236 | 0.00876 | -0.067 | 141.073
7 | 1.286 | 0.00946 | -0.067 | 136.002
7.5 | 1.334 | 0.01012 | -0.068 | 131.855
8 | 1.376 | 0.01161 | -0.068 | 118.525
8.5 | 1.419 | 0.01246 | -0.068 | 113.893
9 | 1.456 | 0.01326 | -0.068 | 109.824
9.5 | 1.488 | 0.01411 | -0.069 | 105.415
10 | 1.514 | 0.0151 | -0.069 | 100.244
10.5 | 1.532 | 0.01619 | -0.069 | 94.645
11 | 1.539 | 0.01735 | -0.069 | 88.697
11.5 | 1.535 | 0.01864 | -0.07 | 82.357
12 | 1.521 | 0.02009 | -0.07 | 75.722
12.5 | 1.497 | 0.02165 | -0.07 | 69.127
13 | 1.46 | 0.02345 | -0.07 | 62.277
13.5 | 1.413 | 0.02545 | -0.071 | 55.512
14 | 1.354 | 0.02758 | -0.071 | 49.094
14.5 | 1.284 | 0.03067 | -0.071 | 41.861
15 | 1.205 | 0.03358 | -0.071 | 35.886
15.5 | 1.119 | 0.03659 | -0.071 | 30.575
16 | 1.022 | 0.04158 | -0.071 | 24.589

## 134. Re 16M Mach 0.25 (2)
BIGFOIL.COM POLAR EXPORT
NACA63-713 a=0.2
NACA63-713 a=0.2 |  |  |  | Cl Max: | 1.7795 | at alpha= | 17.5 | deg
XFOIL ncrit=9 |  |  |  | L/D Max: | 207.135 | at alpha= | 5 | deg
Re: | 16000000 |  |  | Cd Min: | 0.17468 | at alpha= | -16 | deg
Mach: | 0.25 |  |  | Cl=0 at alpha= | -3.748 | deg
|  |  |  | @ Cl=0.1, Cd= | 0.0052697
|  |  |  | @ Cl=0.4, Cd= | 0.0050595
|  |  |  | @ Cl=0.6, Cd= | 0.004943
alpha (deg) | Cl | Cd | Cm | Cl/Cd
-16 | -0.4702 | 0.17468 | 0.0082 | -2.6918
-15.5 | -0.4528 | 0.16737 | 0.0039 | -2.7054
-14.5 | -0.4105 | 0.15597 | -0.0038 | -2.6319
-13.5 | -0.4777 | 0.11544 | -0.0235 | -4.1381
-13 | -0.4983 | 0.10184 | -0.0317 | -4.893
-12.5 | -0.5062 | 0.09161 | -0.0382 | -5.5256
-12 | -0.571 | 0.07301 | -0.0512 | -7.8208
-11.5 | -0.6676 | 0.05426 | -0.068 | -12.3037
-11 | -0.8635 | 0.01745 | -0.0721 | -49.4842
-10.5 | -0.8187 | 0.0139 | -0.0704 | -58.8993
-10 | -0.7642 | 0.01187 | -0.0691 | -64.3808
-9.5 | -0.7067 | 0.01038 | -0.0679 | -68.0829
-9 | -0.6472 | 0.00925 | -0.0669 | -69.9676
-8.5 | -0.5864 | 0.00844 | -0.0662 | -69.4787
-8 | -0.525 | 0.00783 | -0.0656 | -67.0498
-7.5 | -0.4632 | 0.00737 | -0.0652 | -62.8494
-7 | -0.4013 | 0.00704 | -0.0649 | -57.0028
-6.5 | -0.3393 | 0.00673 | -0.0647 | -50.416
-5 | -0.1539 | 0.00598 | -0.0648 | -25.7358
-4.5 | -0.0924 | 0.00577 | -0.065 | -16.0139
-4 | -0.0309 | 0.00553 | -0.0653 | -5.5877
-3.5 | 0.0304 | 0.00534 | -0.0657 | 5.6929
-3 | 0.0921 | 0.00528 | -0.0661 | 17.4432
-2.5 | 0.1536 | 0.0052 | -0.0666 | 29.5385
-2 | 0.2151 | 0.00515 | -0.0671 | 41.767
-1.5 | 0.2765 | 0.00512 | -0.0677 | 54.0039
-1 | 0.338 | 0.00507 | -0.0683 | 66.6667
-0.5 | 0.3992 | 0.00506 | -0.0689 | 78.8933
0 | 0.4605 | 0.00502 | -0.0696 | 91.7331
0.5 | 0.5216 | 0.00501 | -0.0703 | 104.1118
1 | 0.5827 | 0.00496 | -0.071 | 117.4798
1.5 | 0.6437 | 0.0049 | -0.0717 | 131.3673
2 | 0.7039 | 0.00454 | -0.0726 | 155.0441
2.5 | 0.764 | 0.00427 | -0.0734 | 178.9227
3 | 0.8244 | 0.00433 | -0.0741 | 190.3926
3.5 | 0.8844 | 0.00442 | -0.0747 | 200.0905
4 | 0.9439 | 0.00463 | -0.0752 | 203.8661
4.5 | 1.0031 | 0.00491 | -0.0757 | 204.2974
5 | 1.0626 | 0.00513 | -0.0762 | 207.1345
5.5 | 1.1206 | 0.00551 | -0.0765 | 203.3757
6 | 1.1746 | 0.00623 | -0.0762 | 188.5393
7 | 1.2783 | 0.00745 | -0.0746 | 171.5839
7.5 | 1.3319 | 0.00814 | -0.0742 | 163.6241
8 | 1.3812 | 0.00897 | -0.073 | 153.9799
8.5 | 1.4291 | 0.00977 | -0.0716 | 146.2743
9 | 1.4779 | 0.0104 | -0.0702 | 142.1058
9.5 | 1.5242 | 0.01105 | -0.0685 | 137.9367
10 | 1.5656 | 0.01178 | -0.0659 | 132.9032
10.5 | 1.5833 | 0.01266 | -0.0593 | 125.0632
11 | 1.6073 | 0.01383 | -0.0547 | 116.2184
11.5 | 1.6317 | 0.01534 | -0.0509 | 106.369
12 | 1.6574 | 0.01704 | -0.0477 | 97.2653
12.5 | 1.6792 | 0.01917 | -0.0446 | 87.5952
13 | 1.7015 | 0.02147 | -0.042 | 79.2501
13.5 | 1.718 | 0.02435 | -0.0394 | 70.5544
14 | 1.7331 | 0.02752 | -0.0371 | 62.976
14.5 | 1.7475 | 0.03095 | -0.0352 | 56.462
15 | 1.7575 | 0.03496 | -0.0335 | 50.2717
15.5 | 1.7677 | 0.03915 | -0.0321 | 45.152
16 | 1.7753 | 0.04384 | -0.0312 | 40.495
16.5 | 1.7791 | 0.04907 | -0.0306 | 36.2564
17 | 1.7775 | 0.05519 | -0.0305 | 32.2069
17.5 | 1.7795 | 0.06117 | -0.0308 | 29.0911
18 | 1.7786 | 0.06778 | -0.0317 | 26.2408
18.5 | 1.7765 | 0.07477 | -0.0331 | 23.7595
19 | 1.7672 | 0.08298 | -0.0352 | 21.2967
19.5 | 1.757 | 0.09162 | -0.0379 | 19.177
20 | 1.748 | 0.10038 | -0.0411 | 17.4138

## 135. Re 16M Mach 0.50 (1)
BIGFOIL.COM POLAR EXPORT
NACA63-713 a=0.2
NACA63-713 a=0.2 |  |  |  | Cl Max: | 1.504 | at alpha= | 9 | deg
JavaFoil+Calcfoil stall+Eppler ext transition |  |  |  | L/D Max: | 146.072 | at alpha= | 3.5 | deg
Re: | 16000000 |  |  | Cd Min: | 0.00441 | at alpha= | -4 | deg
Mach: | 0.5 |  |  | Cl=0 at alpha= | -3.7015 | deg
|  |  |  | @ Cl=0.1, Cd= | 0.0045742
|  |  |  | @ Cl=0.4, Cd= | 0.005748
|  |  |  | @ Cl=0.6, Cd= | 0.00656
alpha (deg) | Cl | Cd | Cm | Cl/Cd
-20 | -0.935 | 0.16757 | -0.034 | -5.58
-19.5 | -0.907 | 0.15281 | -0.034 | -5.932
-19 | -0.877 | 0.14747 | -0.034 | -5.948
-18.5 | -0.848 | 0.14224 | -0.033 | -5.962
-18 | -0.82 | 0.1326 | -0.033 | -6.181
-17.5 | -0.791 | 0.12459 | -0.034 | -6.35
-17 | -0.762 | 0.12284 | -0.033 | -6.201
-16.5 | -0.733 | 0.11511 | -0.034 | -6.372
-16 | -0.704 | 0.11145 | -0.033 | -6.315
-15.5 | -0.676 | 0.10259 | -0.034 | -6.588
-15 | -0.649 | 0.09273 | -0.035 | -7.002
-14.5 | -0.624 | 0.0837 | -0.037 | -7.453
-14 | -0.596 | 0.07878 | -0.038 | -7.56
-13.5 | -0.558 | 0.09086 | -0.032 | -6.146
-13 | -0.529 | 0.08694 | -0.032 | -6.088
-12.5 | -0.502 | 0.07803 | -0.033 | -6.433
-12 | -0.474 | 0.0723 | -0.034 | -6.559
-11.5 | -0.448 | 0.06496 | -0.037 | -6.892
-11 | -0.421 | 0.05814 | -0.039 | -7.249
-10.5 | -0.421 | 0.02963 | -0.051 | -14.209
-10 | -0.358 | 0.06051 | -0.033 | -5.921
-9.5 | -0.328 | 0.06241 | -0.03 | -5.257
-9 | -0.3 | 0.05642 | -0.032 | -5.321
-8.5 | -0.272 | 0.05109 | -0.033 | -5.326
-8 | -0.244 | 0.04685 | -0.035 | -5.218
-7.5 | -0.218 | 0.04058 | -0.04 | -5.374
-7 | -0.186 | 0.04731 | -0.03 | -3.932
-6.5 | -0.158 | 0.04395 | -0.031 | -3.59
-6 | -0.13 | 0.04159 | -0.031 | -3.115
-5.5 | -0.102 | 0.03817 | -0.033 | -2.66
-5 | -0.123 | 0.03543 | -0.035 | -3.484
-4.5 | -0.102 | 0.00455 | -0.066 | -22.37
-4 | -0.04 | 0.00441 | -0.066 | -9.041
-3.5 | 0.027 | 0.00454 | -0.066 | 5.901
-3 | 0.096 | 0.00458 | -0.067 | 20.885
-2.5 | 0.165 | 0.00448 | -0.067 | 36.778
-2 | 0.235 | 0.00464 | -0.068 | 50.59
-1.5 | 0.305 | 0.0056 | -0.068 | 54.387
-1 | 0.375 | 0.00569 | -0.069 | 65.814
-0.5 | 0.444 | 0.00585 | -0.069 | 75.938
0 | 0.513 | 0.00644 | -0.069 | 79.784
0.5 | 0.582 | 0.00656 | -0.07 | 88.77
1 | 0.651 | 0.00656 | -0.07 | 99.267
1.5 | 0.72 | 0.00625 | -0.071 | 115.086
2 | 0.788 | 0.00647 | -0.071 | 121.841
2.5 | 0.856 | 0.00674 | -0.072 | 126.975
3 | 0.923 | 0.00685 | -0.072 | 134.739
3.5 | 0.989 | 0.00677 | -0.073 | 146.072
4 | 1.053 | 0.00743 | -0.073 | 141.836
4.5 | 1.116 | 0.00782 | -0.073 | 142.76
5 | 1.178 | 0.00819 | -0.073 | 143.844
5.5 | 1.238 | 0.00905 | -0.074 | 136.784
6 | 1.297 | 0.01011 | -0.074 | 128.277
6.5 | 1.35 | 0.01122 | -0.074 | 120.359
7 | 1.4 | 0.01245 | -0.074 | 112.468
7.5 | 1.441 | 0.01476 | -0.074 | 97.611
8 | 1.476 | 0.01616 | -0.074 | 91.336
8.5 | 1.502 | 0.01758 | -0.075 | 85.428
9 | 1.504 | 0.01935 | -0.075 | 77.717
9.5 | 1.465 | 0.02135 | -0.075 | 68.638
10 | 1.33 | 0.02424 | -0.075 | 54.864
10.5 | 0.897 | 0.02964 | -0.075 | 30.267
11 | 0.927 | 0.02986 | -0.075 | 31.057
11.5 | 0.956 | 0.03072 | -0.076 | 31.133
12 | 0.98 | 0.03546 | -0.076 | 27.637
12.5 | 1.01 | 0.03507 | -0.076 | 28.809
13 | 1.033 | 0.03996 | -0.076 | 25.862
13.5 | 1.054 | 0.04605 | -0.076 | 22.895
14 | 1.083 | 0.04649 | -0.076 | 23.303

## 136. Re 16M Mach 0.50 (2)
BIGFOIL.COM POLAR EXPORT
NACA63-713 a=0.2
NACA63-713 a=0.2 |  |  |  | Cl Max: | 1.677 | at alpha= | 13 | deg
XFOIL ncrit=9 |  |  |  | L/D Max: | 222.935 | at alpha= | 4 | deg
Re: | 16000000 |  |  | Cd Min: | 0.17758 | at alpha= | 18 | deg
Mach: | 0.5 |  |  | Cl=0 at alpha= | -3.7237 | deg
|  |  |  | @ Cl=0.1, Cd= | 0.0054631
|  |  |  | @ Cl=0.4, Cd= | 0.0052183
|  |  |  | @ Cl=0.6, Cd= | 0.005189
alpha (deg) | Cl | Cd | Cm | Cl/Cd
-12 | -0.3029 | 0.12944 | -0.0233 | -2.3401
-11.5 | -0.2871 | 0.12112 | -0.0281 | -2.3704
-11 | -0.2719 | 0.11308 | -0.0327 | -2.4045
-10.5 | -0.2576 | 0.10514 | -0.0372 | -2.4501
-10 | -0.2371 | 0.09894 | -0.041 | -2.3964
-9.5 | -0.2494 | 0.08682 | -0.0478 | -2.8726
-9 | -0.2538 | 0.07731 | -0.0536 | -3.2829
-8.5 | -0.2581 | 0.06867 | -0.0591 | -3.7586
-8 | -0.2653 | 0.0604 | -0.0647 | -4.3924
-7.5 | -0.2806 | 0.05337 | -0.0709 | -5.2576
-7 | -0.29 | 0.04353 | -0.0781 | -6.6621
-6.5 | -0.2862 | 0.03372 | -0.0818 | -8.4875
-5.5 | -0.2583 | 0.00974 | -0.0827 | -26.5195
-5 | -0.1914 | 0.0069 | -0.0803 | -27.7391
-4.5 | -0.1158 | 0.0063 | -0.0787 | -18.381
-4 | -0.0409 | 0.00596 | -0.0777 | -6.8624
-3.5 | 0.0331 | 0.00573 | -0.0772 | 5.7766
-3 | 0.1058 | 0.00544 | -0.0769 | 19.4485
-2.5 | 0.1786 | 0.00537 | -0.0769 | 33.2588
-2 | 0.2508 | 0.00528 | -0.0771 | 47.5
-1 | 0.3939 | 0.00522 | -0.078 | 75.4598
0 | 0.5361 | 0.00518 | -0.0793 | 103.4942
0.5 | 0.607 | 0.00519 | -0.08 | 116.9557
1 | 0.6779 | 0.00516 | -0.0807 | 131.376
1.5 | 0.7486 | 0.00514 | -0.0815 | 145.642
2 | 0.8185 | 0.00479 | -0.0824 | 170.8768
2.5 | 0.8887 | 0.00454 | -0.0831 | 195.7489
3 | 0.9598 | 0.00462 | -0.0837 | 207.7489
3.5 | 1.0308 | 0.0047 | -0.0842 | 219.3191
4 | 1.1013 | 0.00494 | -0.0844 | 222.9352
4.5 | 1.1714 | 0.00526 | -0.0845 | 222.6996
5 | 1.2407 | 0.00566 | -0.0842 | 219.2049
5.5 | 1.3114 | 0.00596 | -0.0838 | 220.0336
6 | 1.3775 | 0.00651 | -0.0826 | 211.5975
6.5 | 1.4244 | 0.00783 | -0.0787 | 181.9157
7.5 | 1.4978 | 0.01025 | -0.0671 | 146.1268
8 | 1.4976 | 0.01246 | -0.0575 | 120.1926
8.5 | 1.517 | 0.015 | -0.0519 | 101.1333
9 | 1.5423 | 0.01769 | -0.0476 | 87.1849
9.5 | 1.5711 | 0.0205 | -0.0439 | 76.639
10 | 1.5976 | 0.02374 | -0.0407 | 67.2957
10.5 | 1.624 | 0.02729 | -0.0379 | 59.509
11 | 1.6433 | 0.03132 | -0.0349 | 52.4681
11.5 | 1.6571 | 0.03562 | -0.0314 | 46.5216
12 | 1.668 | 0.04035 | -0.0282 | 41.3383
12.5 | 1.6753 | 0.04574 | -0.0257 | 36.6266
13 | 1.677 | 0.05198 | -0.0239 | 32.2624
13.5 | 1.6667 | 0.05972 | -0.023 | 27.9086
14 | 1.6407 | 0.06947 | -0.0237 | 23.6174
14.5 | 1.6079 | 0.08063 | -0.0262 | 19.9417
15 | 1.5725 | 0.09288 | -0.0303 | 16.9304
15.5 | 1.5371 | 0.10592 | -0.0357 | 14.5119
16 | 1.5038 | 0.11941 | -0.0422 | 12.5936
16.5 | 1.4722 | 0.13332 | -0.0497 | 11.0426
17 | 1.4428 | 0.14744 | -0.0581 | 9.7857
17.5 | 1.4061 | 0.16348 | -0.0687 | 8.6011
18 | 1.3851 | 0.17758 | -0.0782 | 7.7999

## 137. Re 18M Mach 0.00 (1)
BIGFOIL.COM POLAR EXPORT
NACA63-713 a=0.2
NACA63-713 a=0.2 |  |  |  | Cl Max: | 1.56 | at alpha= | 12 | deg
JavaFoil+Calcfoil stall+Eppler ext transition |  |  |  | L/D Max: | 165.281 | at alpha= | 5.5 | deg
Re: | 18000000 |  |  | Cd Min: | 0.00426 | at alpha= | -4.5 | deg
Mach: | 0 |  |  | Cl=0 at alpha= | -3.7 | deg
|  |  |  | @ Cl=0.1, Cd= | 0.0044433
|  |  |  | @ Cl=0.4, Cd= | 0.005695
|  |  |  | @ Cl=0.6, Cd= | 0.0058408
alpha (deg) | Cl | Cd | Cm | Cl/Cd
-17 | -0.377 | 0.12778 | -0.025 | -2.947
-16.5 | -0.389 | 0.1198 | -0.026 | -3.248
-16 | -0.402 | 0.11382 | -0.026 | -3.528
-15.5 | -0.414 | 0.10714 | -0.026 | -3.862
-15 | -0.425 | 0.10354 | -0.026 | -4.102
-14.5 | -0.436 | 0.09562 | -0.027 | -4.555
-14 | -0.445 | 0.09022 | -0.027 | -4.929
-13.5 | -0.452 | 0.08527 | -0.028 | -5.305
-13 | -0.458 | 0.08067 | -0.028 | -5.683
-12.5 | -0.462 | 0.07582 | -0.028 | -6.098
-12 | -0.463 | 0.07304 | -0.028 | -6.335
-11.5 | -0.462 | 0.06843 | -0.029 | -6.746
-11 | -0.457 | 0.06439 | -0.029 | -7.101
-10.5 | -0.449 | 0.06024 | -0.03 | -7.46
-10 | -0.439 | 0.05569 | -0.031 | -7.879
-9.5 | -0.425 | 0.05038 | -0.033 | -8.442
-9 | -0.407 | 0.04612 | -0.034 | -8.832
-8.5 | -0.391 | 0.03751 | -0.039 | -10.42
-8 | -0.434 | 0.00436 | -0.055 | -99.442
-7.5 | -0.395 | 0.00435 | -0.055 | -90.812
-7 | -0.353 | 0.00437 | -0.055 | -80.734
-6.5 | -0.307 | 0.00438 | -0.055 | -70.171
-6 | -0.258 | 0.00438 | -0.056 | -58.849
-5.5 | -0.205 | 0.00438 | -0.056 | -46.903
-5 | -0.15 | 0.00441 | -0.056 | -34.142
-4.5 | -0.094 | 0.00426 | -0.057 | -22.038
-4 | -0.036 | 0.00439 | -0.057 | -8.123
-3.5 | 0.024 | 0.00443 | -0.057 | 5.321
-3 | 0.084 | 0.00439 | -0.058 | 19.016
-2.5 | 0.144 | 0.00459 | -0.058 | 31.333
-2 | 0.204 | 0.00457 | -0.059 | 44.645
-1.5 | 0.264 | 0.00537 | -0.059 | 49.241
-1 | 0.325 | 0.00549 | -0.059 | 59.251
-0.5 | 0.385 | 0.00556 | -0.06 | 69.264
0 | 0.445 | 0.0061 | -0.06 | 73.003
0.5 | 0.505 | 0.00607 | -0.061 | 83.243
1 | 0.565 | 0.00608 | -0.061 | 92.976
1.5 | 0.625 | 0.00567 | -0.061 | 110.228
2 | 0.684 | 0.00579 | -0.062 | 118.139
2.5 | 0.743 | 0.00593 | -0.062 | 125.453
3 | 0.803 | 0.00604 | -0.063 | 132.802
3.5 | 0.862 | 0.00621 | -0.063 | 138.672
4 | 0.92 | 0.00616 | -0.063 | 149.378
4.5 | 0.978 | 0.00627 | -0.064 | 155.893
5 | 1.036 | 0.00648 | -0.064 | 159.748
5.5 | 1.093 | 0.00661 | -0.065 | 165.281
6 | 1.15 | 0.00702 | -0.065 | 163.866
6.5 | 1.203 | 0.00833 | -0.065 | 144.468
7 | 1.254 | 0.00892 | -0.066 | 140.566
7.5 | 1.302 | 0.00936 | -0.066 | 139.075
8 | 1.345 | 0.01059 | -0.066 | 127.027
8.5 | 1.389 | 0.01125 | -0.066 | 123.406
9 | 1.429 | 0.0119 | -0.067 | 120.105
9.5 | 1.464 | 0.0126 | -0.067 | 116.199
10 | 1.496 | 0.01335 | -0.067 | 112.099
10.5 | 1.523 | 0.01417 | -0.067 | 107.501
11 | 1.542 | 0.01512 | -0.068 | 101.931
11.5 | 1.554 | 0.01612 | -0.068 | 96.376
12 | 1.56 | 0.01724 | -0.068 | 90.473
12.5 | 1.56 | 0.01837 | -0.069 | 84.916
13 | 1.553 | 0.01966 | -0.069 | 78.987
13.5 | 1.54 | 0.02105 | -0.069 | 73.182
14 | 1.521 | 0.02275 | -0.069 | 66.833
14.5 | 1.496 | 0.02427 | -0.07 | 61.664
15 | 1.466 | 0.02621 | -0.07 | 55.954
15.5 | 1.432 | 0.02817 | -0.07 | 50.838
16 | 1.394 | 0.03035 | -0.07 | 45.933
16.5 | 1.353 | 0.03262 | -0.07 | 41.47
17 | 1.308 | 0.03561 | -0.071 | 36.729

## 138. Re 18M Mach 0.00 (2)
BIGFOIL.COM POLAR EXPORT
NACA63-713 a=0.2
NACA63-713 a=0.2 |  |  |  | Cl Max: | 1.8489 | at alpha= | 19 | deg
XFOIL ncrit=9 |  |  |  | L/D Max: | 201.845 | at alpha= | 5 | deg
Re: | 18000000 |  |  | Cd Min: | 0.06774 | at alpha= | 20 | deg
Mach: | 0 |  |  | Cl=0 at alpha= | -3.7504 | deg
|  |  |  | @ Cl=0.1, Cd= | 0.0051479
|  |  |  | @ Cl=0.4, Cd= | 0.004947
|  |  |  | @ Cl=0.6, Cd= | 0.0048344
alpha (deg) | Cl | Cd | Cm | Cl/Cd
-19 | -1.3521 | 0.04017 | -0.0789 | -33.6594
-18.5 | -1.4409 | 0.02984 | -0.0785 | -48.2875
-18 | -1.4547 | 0.02735 | -0.0718 | -53.1883
-17.5 | -1.4359 | 0.02495 | -0.0689 | -57.5511
-17 | -1.41 | 0.02257 | -0.0667 | -62.4723
-16.5 | -1.3748 | 0.02072 | -0.065 | -66.3514
-16 | -1.335 | 0.01911 | -0.0637 | -69.8587
-15.5 | -1.2926 | 0.01757 | -0.0626 | -73.5686
-15 | -1.2463 | 0.01639 | -0.0617 | -76.0403
-14.5 | -1.1979 | 0.01537 | -0.0611 | -77.9375
-14 | -1.1497 | 0.01416 | -0.0604 | -81.1935
-13.5 | -1.0991 | 0.01323 | -0.0599 | -83.0763
-13 | -1.0472 | 0.01239 | -0.0595 | -84.5198
-12 | -0.9409 | 0.01095 | -0.059 | -85.9269
-11.5 | -0.8865 | 0.01032 | -0.0589 | -85.9012
-11 | -0.8315 | 0.00979 | -0.0588 | -84.9336
-10.5 | -0.776 | 0.00928 | -0.0588 | -83.6207
-10 | -0.7202 | 0.00878 | -0.0588 | -82.0273
-9.5 | -0.6651 | 0.00805 | -0.0587 | -82.6211
-9 | -0.6085 | 0.00765 | -0.0589 | -79.5425
-8.5 | -0.5513 | 0.00733 | -0.0591 | -75.2115
-8 | -0.4939 | 0.00707 | -0.0593 | -69.8586
-7.5 | -0.4363 | 0.0068 | -0.0596 | -64.1618
-7 | -0.3785 | 0.00657 | -0.0599 | -57.6104
-6.5 | -0.3206 | 0.00635 | -0.0602 | -50.4882
-5 | -0.1459 | 0.00574 | -0.0614 | -25.4181
-4.5 | -0.0875 | 0.00557 | -0.0618 | -15.7092
-4 | -0.0293 | 0.00533 | -0.0623 | -5.4972
-3.5 | 0.0294 | 0.00521 | -0.0628 | 5.643
-3 | 0.0882 | 0.00516 | -0.0633 | 17.093
-2.5 | 0.1469 | 0.0051 | -0.0639 | 28.8039
-2 | 0.2058 | 0.00504 | -0.0645 | 40.8333
-1.5 | 0.2647 | 0.00502 | -0.0651 | 52.7291
-1 | 0.3235 | 0.00497 | -0.0657 | 65.0905
-0.5 | 0.3823 | 0.00495 | -0.0664 | 77.2323
0 | 0.441 | 0.00494 | -0.067 | 89.2713
0.5 | 0.4998 | 0.0049 | -0.0677 | 102
1 | 0.5583 | 0.00487 | -0.0684 | 114.6407
1.5 | 0.6168 | 0.00482 | -0.0691 | 127.9668
2 | 0.6752 | 0.00476 | -0.0699 | 141.8487
2.5 | 0.7323 | 0.00424 | -0.0708 | 172.7123
3 | 0.7898 | 0.00433 | -0.0715 | 182.4018
3.5 | 0.8471 | 0.00441 | -0.0721 | 192.0862
4 | 0.9038 | 0.0046 | -0.0727 | 196.4783
4.5 | 0.9608 | 0.00479 | -0.0733 | 200.5846
5 | 1.0173 | 0.00504 | -0.0739 | 201.8452
5.5 | 1.0714 | 0.00556 | -0.0742 | 192.6978
6 | 1.1235 | 0.00623 | -0.0742 | 180.3371
6.5 | 1.1766 | 0.00668 | -0.0743 | 176.1377
7 | 1.2271 | 0.00722 | -0.074 | 169.9584
7.5 | 1.2777 | 0.0077 | -0.0737 | 165.9351
8 | 1.3276 | 0.00835 | -0.0734 | 158.994
8.5 | 1.3765 | 0.009 | -0.0729 | 152.9444
9 | 1.426 | 0.00952 | -0.0726 | 149.7899
9.5 | 1.4745 | 0.01004 | -0.0721 | 146.8625
10 | 1.5211 | 0.0106 | -0.0713 | 143.5
10.5 | 1.5661 | 0.01116 | -0.0703 | 140.3315
11 | 1.6085 | 0.01175 | -0.069 | 136.8936
11.5 | 1.6451 | 0.01245 | -0.0666 | 132.1365
12 | 1.6602 | 0.01326 | -0.0605 | 125.2036
12.5 | 1.6797 | 0.01445 | -0.0562 | 116.2422
13 | 1.7034 | 0.01576 | -0.053 | 108.0838
13.5 | 1.7238 | 0.01745 | -0.05 | 98.7851
14 | 1.7443 | 0.01934 | -0.0474 | 90.1913
14.5 | 1.7642 | 0.02144 | -0.0451 | 82.2854
15 | 1.7822 | 0.02381 | -0.0431 | 74.8509
15.5 | 1.7946 | 0.02674 | -0.041 | 67.1129
16 | 1.8098 | 0.02962 | -0.0395 | 61.1006
16.5 | 1.8213 | 0.03302 | -0.0381 | 55.1575
17 | 1.8305 | 0.0368 | -0.037 | 49.7418
17.5 | 1.8358 | 0.04118 | -0.0362 | 44.5799
18 | 1.8401 | 0.04586 | -0.0358 | 40.1243
18.5 | 1.8442 | 0.0508 | -0.0358 | 36.3031
19 | 1.8489 | 0.05582 | -0.036 | 33.1225
19.5 | 1.8484 | 0.06172 | -0.0368 | 29.9482
20 | 1.8482 | 0.06774 | -0.0379 | 27.2837

## 139. Re 18M Mach 0.10 (1)
BIGFOIL.COM POLAR EXPORT
NACA63-713 a=0.2
NACA63-713 a=0.2 |  |  |  | Cl Max: | 1.557 | at alpha= | 12 | deg
JavaFoil+Calcfoil stall+Eppler ext transition |  |  |  | L/D Max: | 166.182 | at alpha= | 5.5 | deg
Re: | 18000000 |  |  | Cd Min: | 0.00426 | at alpha= | -4.5 | deg
Mach: | 0.1 |  |  | Cl=0 at alpha= | -3.7 | deg
|  |  |  | @ Cl=0.1, Cd= | 0.0044187
|  |  |  | @ Cl=0.4, Cd= | 0.0057005
|  |  |  | @ Cl=0.6, Cd= | 0.0058667
alpha (deg) | Cl | Cd | Cm | Cl/Cd
-16.5 | -0.345 | 0.12295 | -0.025 | -2.809
-16 | -0.36 | 0.11644 | -0.025 | -3.092
-15.5 | -0.375 | 0.10935 | -0.026 | -3.427
-15 | -0.388 | 0.10474 | -0.026 | -3.707
-14.5 | -0.402 | 0.09681 | -0.027 | -4.151
-14 | -0.414 | 0.09113 | -0.027 | -4.542
-13.5 | -0.425 | 0.08656 | -0.027 | -4.905
-13 | -0.434 | 0.08124 | -0.028 | -5.336
-12.5 | -0.441 | 0.07691 | -0.028 | -5.728
-12 | -0.444 | 0.07397 | -0.028 | -6.004
-11.5 | -0.447 | 0.06787 | -0.029 | -6.579
-11 | -0.444 | 0.06513 | -0.029 | -6.818
-10.5 | -0.439 | 0.06102 | -0.029 | -7.191
-10 | -0.43 | 0.05685 | -0.03 | -7.562
-9.5 | -0.417 | 0.05365 | -0.031 | -7.764
-9 | -0.401 | 0.04784 | -0.033 | -8.388
-8.5 | -0.383 | 0.04155 | -0.036 | -9.223
-8 | -0.432 | 0.00436 | -0.055 | -98.955
-7.5 | -0.394 | 0.00436 | -0.055 | -90.48
-7 | -0.353 | 0.00438 | -0.055 | -80.571
-6.5 | -0.307 | 0.00438 | -0.056 | -70.134
-6 | -0.258 | 0.0044 | -0.056 | -58.693
-5.5 | -0.206 | 0.00438 | -0.056 | -46.995
-5 | -0.151 | 0.00441 | -0.057 | -34.219
-4.5 | -0.094 | 0.00426 | -0.057 | -22.122
-4 | -0.036 | 0.00439 | -0.057 | -8.162
-3.5 | 0.024 | 0.00443 | -0.058 | 5.345
-3 | 0.084 | 0.0044 | -0.058 | 19.093
-2.5 | 0.144 | 0.00447 | -0.059 | 32.328
-2 | 0.205 | 0.00457 | -0.059 | 44.866
-1.5 | 0.266 | 0.00538 | -0.059 | 49.438
-1 | 0.327 | 0.00549 | -0.06 | 59.501
-0.5 | 0.387 | 0.00559 | -0.06 | 69.254
0 | 0.447 | 0.0061 | -0.06 | 73.304
0.5 | 0.508 | 0.00607 | -0.061 | 83.601
1 | 0.568 | 0.00608 | -0.061 | 93.389
1.5 | 0.628 | 0.00568 | -0.062 | 110.455
2 | 0.687 | 0.00583 | -0.062 | 117.978
2.5 | 0.747 | 0.00594 | -0.063 | 125.845
3 | 0.806 | 0.0061 | -0.063 | 132.317
3.5 | 0.866 | 0.00621 | -0.063 | 139.406
4 | 0.925 | 0.00616 | -0.064 | 150.213
4.5 | 0.983 | 0.00633 | -0.064 | 155.121
5 | 1.041 | 0.00654 | -0.065 | 159.19
5.5 | 1.099 | 0.00661 | -0.065 | 166.182
6 | 1.155 | 0.00703 | -0.065 | 164.228
6.5 | 1.209 | 0.0084 | -0.066 | 143.83
7 | 1.259 | 0.009 | -0.066 | 139.854
7.5 | 1.307 | 0.00946 | -0.066 | 138.212
8 | 1.35 | 0.0107 | -0.066 | 126.216
8.5 | 1.394 | 0.0114 | -0.067 | 122.317
9 | 1.433 | 0.01205 | -0.067 | 119
9.5 | 1.469 | 0.01277 | -0.067 | 115.02
10 | 1.5 | 0.01355 | -0.067 | 110.69
10.5 | 1.526 | 0.01439 | -0.068 | 106.034
11 | 1.543 | 0.01538 | -0.068 | 100.291
11.5 | 1.553 | 0.01647 | -0.068 | 94.306
12 | 1.557 | 0.01757 | -0.069 | 88.599
12.5 | 1.554 | 0.01874 | -0.069 | 82.898
13 | 1.544 | 0.02006 | -0.069 | 76.97
13.5 | 1.527 | 0.02153 | -0.069 | 70.937
14 | 1.503 | 0.02332 | -0.07 | 64.478
14.5 | 1.474 | 0.02518 | -0.07 | 58.535
15 | 1.439 | 0.02695 | -0.07 | 53.404
15.5 | 1.4 | 0.02908 | -0.07 | 48.134
16 | 1.356 | 0.03146 | -0.07 | 43.092
16.5 | 1.309 | 0.03374 | -0.071 | 38.804
17 | 1.258 | 0.03694 | -0.071 | 34.063

## 140. Re 18M Mach 0.10 (2)
BIGFOIL.COM POLAR EXPORT
NACA63-713 a=0.2
NACA63-713 a=0.2 |  |  |  | Cl Max: | 1.8399 | at alpha= | 19 | deg
XFOIL ncrit=9 |  |  |  | L/D Max: | 202.832 | at alpha= | 5 | deg
Re: | 18000000 |  |  | Cd Min: | 0.07232 | at alpha= | 20 | deg
Mach: | 0.1 |  |  | Cl=0 at alpha= | -3.7496 | deg
|  |  |  | @ Cl=0.1, Cd= | 0.0051586
|  |  |  | @ Cl=0.4, Cd= | 0.00495
|  |  |  | @ Cl=0.6, Cd= | 0.0048477
alpha (deg) | Cl | Cd | Cm | Cl/Cd
-17 | -1.2879 | 0.03337 | -0.0798 | -38.5945
-16.5 | -1.3192 | 0.0289 | -0.073 | -45.6471
-16 | -1.308 | 0.02497 | -0.0701 | -52.3829
-15.5 | -1.2834 | 0.02164 | -0.0678 | -59.3068
-15 | -1.2441 | 0.01962 | -0.0663 | -63.4098
-14.5 | -1.1996 | 0.01803 | -0.0651 | -66.5336
-14 | -1.1565 | 0.01598 | -0.0639 | -72.3717
-13.5 | -1.1075 | 0.01463 | -0.063 | -75.7006
-13 | -1.0565 | 0.01347 | -0.0622 | -78.4336
-12.5 | -1.0041 | 0.01246 | -0.0617 | -80.5859
-12 | -0.9504 | 0.01159 | -0.0612 | -82.0017
-11.5 | -0.8957 | 0.01082 | -0.0608 | -82.7819
-11 | -0.84 | 0.0102 | -0.0605 | -82.3529
-10.5 | -0.7839 | 0.00961 | -0.0604 | -81.5713
-10 | -0.7276 | 0.00903 | -0.0602 | -80.5759
-9 | -0.6145 | 0.00779 | -0.06 | -78.8832
-8.5 | -0.5568 | 0.00742 | -0.06 | -75.0404
-8 | -0.4987 | 0.00713 | -0.0602 | -69.9439
-7.5 | -0.4404 | 0.00685 | -0.0604 | -64.292
-7 | -0.382 | 0.00661 | -0.0606 | -57.7912
-6.5 | -0.3234 | 0.00639 | -0.0609 | -50.6103
-6 | -0.2647 | 0.00617 | -0.0612 | -42.9011
-5 | -0.1472 | 0.00577 | -0.0619 | -25.5113
-4.5 | -0.0883 | 0.00558 | -0.0623 | -15.8244
-4 | -0.0296 | 0.00534 | -0.0627 | -5.5431
-3.5 | 0.0295 | 0.00522 | -0.0632 | 5.6513
-3 | 0.0888 | 0.00517 | -0.0638 | 17.176
-2.5 | 0.1479 | 0.00511 | -0.0643 | 28.9432
-2 | 0.2072 | 0.00505 | -0.0649 | 41.0297
-1.5 | 0.2665 | 0.00502 | -0.0655 | 53.0876
-1 | 0.3257 | 0.00497 | -0.0661 | 65.5332
-0.5 | 0.3849 | 0.00495 | -0.0668 | 77.7576
0 | 0.444 | 0.00495 | -0.0674 | 89.697
0.5 | 0.5032 | 0.0049 | -0.0681 | 102.6939
1 | 0.562 | 0.00488 | -0.0688 | 115.1639
1.5 | 0.6209 | 0.00483 | -0.0695 | 128.5507
2 | 0.6797 | 0.00477 | -0.0703 | 142.4948
2.5 | 0.7372 | 0.00424 | -0.0712 | 173.8679
3 | 0.7951 | 0.00433 | -0.0719 | 183.6259
3.5 | 0.8528 | 0.00441 | -0.0725 | 193.3787
4 | 0.9099 | 0.00461 | -0.0731 | 197.3753
4.5 | 0.9673 | 0.0048 | -0.0737 | 201.5208
5 | 1.0243 | 0.00505 | -0.0743 | 202.8317
5.5 | 1.0787 | 0.00557 | -0.0745 | 193.6625
6 | 1.1311 | 0.00625 | -0.0745 | 180.976
6.5 | 1.1845 | 0.00671 | -0.0746 | 176.5276
7 | 1.2352 | 0.00727 | -0.0742 | 169.9037
7.5 | 1.2862 | 0.00776 | -0.0738 | 165.7474
8 | 1.336 | 0.00844 | -0.0734 | 158.2938
8.5 | 1.3851 | 0.00909 | -0.0729 | 152.3762
9 | 1.4348 | 0.00962 | -0.0724 | 149.1476
9.5 | 1.4834 | 0.01015 | -0.0718 | 146.1478
10 | 1.5299 | 0.01072 | -0.0708 | 142.7146
10.5 | 1.5742 | 0.01132 | -0.0696 | 139.0636
11 | 1.6157 | 0.01194 | -0.0679 | 135.3183
11.5 | 1.6415 | 0.01267 | -0.0633 | 129.558
12 | 1.6597 | 0.01364 | -0.0581 | 121.6789
12.5 | 1.6807 | 0.01496 | -0.0542 | 112.3463
13 | 1.7047 | 0.0164 | -0.0512 | 103.9451
13.5 | 1.7243 | 0.01828 | -0.0481 | 94.3271
14 | 1.7449 | 0.0203 | -0.0456 | 85.9557
14.5 | 1.7635 | 0.02262 | -0.0433 | 77.962
15 | 1.7804 | 0.02523 | -0.0413 | 70.5668
15.5 | 1.793 | 0.02829 | -0.0394 | 63.3793
16 | 1.8076 | 0.03138 | -0.0379 | 57.6036
16.5 | 1.8177 | 0.0351 | -0.0367 | 51.7863
17 | 1.8237 | 0.03934 | -0.0356 | 46.3574
17.5 | 1.8289 | 0.04394 | -0.035 | 41.6227
18 | 1.8333 | 0.04881 | -0.0347 | 37.5599
18.5 | 1.8369 | 0.054 | -0.0348 | 34.0167
19 | 1.8399 | 0.05943 | -0.0353 | 30.9591
19.5 | 1.8371 | 0.06583 | -0.0363 | 27.9067
20 | 1.8351 | 0.07232 | -0.0376 | 25.3747

## 141. Re 18M Mach 0.25 (1)
BIGFOIL.COM POLAR EXPORT
NACA63-713 a=0.2
NACA63-713 a=0.2 |  |  |  | Cl Max: | 1.54 | at alpha= | 11 | deg
JavaFoil+Calcfoil stall+Eppler ext transition |  |  |  | L/D Max: | 166.606 | at alpha= | 5 | deg
Re: | 18000000 |  |  | Cd Min: | 0.00428 | at alpha= | -4.5 | deg
Mach: | 0.25 |  |  | Cl=0 at alpha= | -3.6967 | deg
|  |  |  | @ Cl=0.1, Cd= | 0.0044158
|  |  |  | @ Cl=0.4, Cd= | 0.0056281
|  |  |  | @ Cl=0.6, Cd= | 0.0060413
alpha (deg) | Cl | Cd | Cm | Cl/Cd
-14.5 | -0.064 | 0.10529 | -0.026 | -0.608
-14 | -0.061 | 0.10211 | -0.025 | -0.597
-13.5 | -0.143 | 0.09487 | -0.026 | -1.512
-13 | -0.196 | 0.08812 | -0.026 | -2.228
-12.5 | -0.238 | 0.08524 | -0.026 | -2.793
-12 | -0.273 | 0.07918 | -0.026 | -3.454
-11.5 | -0.304 | 0.0724 | -0.028 | -4.195
-11 | -0.328 | 0.06824 | -0.028 | -4.806
-10.5 | -0.346 | 0.06494 | -0.028 | -5.325
-10 | -0.357 | 0.06062 | -0.029 | -5.894
-9.5 | -0.362 | 0.05619 | -0.029 | -6.444
-9 | -0.36 | 0.05237 | -0.03 | -6.873
-8.5 | -0.351 | 0.04861 | -0.032 | -7.22
-8 | -0.335 | 0.04586 | -0.032 | -7.296
-7.5 | -0.316 | 0.03879 | -0.037 | -8.146
-7 | -0.349 | 0.00435 | -0.057 | -80.09
-6.5 | -0.307 | 0.00438 | -0.057 | -70.138
-6 | -0.26 | 0.00441 | -0.058 | -58.952
-5.5 | -0.209 | 0.0044 | -0.058 | -47.466
-5 | -0.154 | 0.00443 | -0.058 | -34.677
-4.5 | -0.096 | 0.00428 | -0.059 | -22.476
-4 | -0.037 | 0.00439 | -0.059 | -8.343
-3.5 | 0.024 | 0.00436 | -0.059 | 5.571
-3 | 0.086 | 0.0044 | -0.06 | 19.594
-2.5 | 0.148 | 0.00447 | -0.06 | 33.189
-2 | 0.211 | 0.00452 | -0.061 | 46.593
-1.5 | 0.273 | 0.0054 | -0.061 | 50.567
-1 | 0.336 | 0.00552 | -0.061 | 60.807
-0.5 | 0.398 | 0.00561 | -0.062 | 70.865
0 | 0.46 | 0.00617 | -0.062 | 74.453
0.5 | 0.522 | 0.00614 | -0.063 | 84.926
1 | 0.583 | 0.00614 | -0.063 | 95.042
1.5 | 0.645 | 0.00578 | -0.063 | 111.541
2 | 0.706 | 0.00591 | -0.064 | 119.402
2.5 | 0.767 | 0.00604 | -0.064 | 127.016
3 | 0.828 | 0.00621 | -0.065 | 133.383
3.5 | 0.889 | 0.00639 | -0.065 | 139.243
4 | 0.949 | 0.00634 | -0.065 | 149.721
4.5 | 1.009 | 0.00648 | -0.066 | 155.747
5 | 1.069 | 0.00641 | -0.066 | 166.606
5.5 | 1.127 | 0.0069 | -0.067 | 163.32
6 | 1.183 | 0.00821 | -0.067 | 144.085
6.5 | 1.236 | 0.00881 | -0.067 | 140.327
7 | 1.287 | 0.00941 | -0.068 | 136.734
7.5 | 1.335 | 0.01003 | -0.068 | 133.038
8 | 1.378 | 0.01142 | -0.068 | 120.659
8.5 | 1.42 | 0.01222 | -0.068 | 116.245
9 | 1.457 | 0.01299 | -0.068 | 112.184
9.5 | 1.489 | 0.01383 | -0.069 | 107.692
10 | 1.515 | 0.01476 | -0.069 | 102.68
10.5 | 1.534 | 0.01582 | -0.069 | 96.945
11 | 1.54 | 0.01694 | -0.07 | 90.934
11.5 | 1.537 | 0.01828 | -0.07 | 84.054
12 | 1.523 | 0.01962 | -0.07 | 77.628
12.5 | 1.498 | 0.02113 | -0.07 | 70.902
13 | 1.462 | 0.0229 | -0.071 | 63.829
13.5 | 1.414 | 0.02475 | -0.071 | 57.158
14 | 1.355 | 0.02713 | -0.071 | 49.953
14.5 | 1.285 | 0.02989 | -0.071 | 42.997
15 | 1.206 | 0.033 | -0.071 | 36.556
15.5 | 1.12 | 0.03565 | -0.071 | 31.426
16 | 1.023 | 0.04073 | -0.071 | 25.127

## 142. Re 18M Mach 0.25 (2)
BIGFOIL.COM POLAR EXPORT
NACA63-713 a=0.2
NACA63-713 a=0.2 |  |  |  | Cl Max: | 1.7943 | at alpha= | 17.5 | deg
XFOIL ncrit=9 |  |  |  | L/D Max: | 208.023 | at alpha= | 5 | deg
Re: | 18000000 |  |  | Cd Min: | 0.17439 | at alpha= | -16 | deg
Mach: | 0.25 |  |  | Cl=0 at alpha= | -3.7463 | deg
|  |  |  | @ Cl=0.1, Cd= | 0.0051834
|  |  |  | @ Cl=0.4, Cd= | 0.00497
|  |  |  | @ Cl=0.6, Cd= | 0.0049015
alpha (deg) | Cl | Cd | Cm | Cl/Cd
-16 | -0.4709 | 0.17439 | 0.008 | -2.7003
-15.5 | -0.4536 | 0.16702 | 0.0037 | -2.7158
-15 | -0.4327 | 0.16118 | -0.0001 | -2.6846
-14 | -0.4564 | 0.13051 | -0.015 | -3.4971
-13.5 | -0.4734 | 0.11636 | -0.023 | -4.0684
-13 | -0.4958 | 0.10227 | -0.0315 | -4.848
-12.5 | -0.4999 | 0.09274 | -0.0375 | -5.3903
-12 | -0.5632 | 0.07423 | -0.0502 | -7.5872
-11 | -0.8522 | 0.01943 | -0.0723 | -43.86
-10.5 | -0.8165 | 0.01438 | -0.0705 | -56.7803
-10 | -0.7635 | 0.0121 | -0.0691 | -63.0992
-9.5 | -0.7067 | 0.01041 | -0.0679 | -67.8866
-9 | -0.6477 | 0.0092 | -0.0669 | -70.4022
-8.5 | -0.587 | 0.00833 | -0.0661 | -70.4682
-8 | -0.5258 | 0.00767 | -0.0655 | -68.5528
-7.5 | -0.464 | 0.00722 | -0.0651 | -64.2659
-7 | -0.4019 | 0.00687 | -0.0648 | -58.5007
-6.5 | -0.3399 | 0.0066 | -0.0647 | -51.5
-6 | -0.2779 | 0.00634 | -0.0646 | -43.8328
-5 | -0.1543 | 0.0059 | -0.0648 | -26.1525
-4.5 | -0.0926 | 0.00568 | -0.065 | -16.3028
-4 | -0.0311 | 0.00549 | -0.0653 | -5.6648
-3.5 | 0.0302 | 0.00525 | -0.0656 | 5.7524
-3 | 0.0919 | 0.00519 | -0.0661 | 17.7071
-2.5 | 0.1534 | 0.00514 | -0.0666 | 29.8444
-2 | 0.215 | 0.00507 | -0.0671 | 42.4063
-1.5 | 0.2765 | 0.00504 | -0.0677 | 54.8611
-1 | 0.3378 | 0.00501 | -0.0683 | 67.4251
-0.5 | 0.3993 | 0.00497 | -0.0689 | 80.3421
0 | 0.4604 | 0.00497 | -0.0696 | 92.6358
0.5 | 0.5217 | 0.00494 | -0.0703 | 105.6073
1 | 0.5828 | 0.00491 | -0.071 | 118.6965
1.5 | 0.6436 | 0.00488 | -0.0717 | 131.8852
2 | 0.7046 | 0.00482 | -0.0725 | 146.1826
2.5 | 0.7644 | 0.00427 | -0.0734 | 179.0164
3 | 0.8246 | 0.00434 | -0.0741 | 190
3.5 | 0.8844 | 0.00445 | -0.0747 | 198.7416
4 | 0.9438 | 0.00467 | -0.0752 | 202.0985
4.5 | 1.0035 | 0.00488 | -0.0758 | 205.6352
5 | 1.063 | 0.00511 | -0.0763 | 208.0235
5.5 | 1.1204 | 0.00557 | -0.0765 | 201.149
6 | 1.1741 | 0.00633 | -0.0762 | 185.4818
6.5 | 1.2284 | 0.00692 | -0.0759 | 177.5145
7 | 1.28 | 0.00754 | -0.075 | 169.7613
7.5 | 1.3327 | 0.00808 | -0.0743 | 164.9381
8 | 1.3822 | 0.0089 | -0.0732 | 155.3034
8.5 | 1.4319 | 0.00959 | -0.072 | 149.3118
9 | 1.4811 | 0.01022 | -0.0707 | 144.9217
9.5 | 1.5286 | 0.01084 | -0.0691 | 141.0148
10 | 1.5718 | 0.01153 | -0.0668 | 136.3226
10.5 | 1.5942 | 0.01234 | -0.0608 | 129.1896
11 | 1.6156 | 0.01346 | -0.0557 | 120.0297
11.5 | 1.641 | 0.01485 | -0.0518 | 110.5051
12 | 1.665 | 0.01657 | -0.0483 | 100.4828
12.5 | 1.6889 | 0.01853 | -0.0453 | 91.1441
13 | 1.7097 | 0.02088 | -0.0424 | 81.8822
13.5 | 1.7285 | 0.02356 | -0.0399 | 73.3659
14 | 1.7426 | 0.02677 | -0.0375 | 65.0953
14.5 | 1.7582 | 0.03003 | -0.0355 | 58.5481
15 | 1.7705 | 0.03381 | -0.0338 | 52.3662
15.5 | 1.7796 | 0.03806 | -0.0323 | 46.7578
16 | 1.789 | 0.04246 | -0.0312 | 42.1338
16.5 | 1.7896 | 0.04797 | -0.0305 | 37.3066
17 | 1.7918 | 0.0536 | -0.0303 | 33.4291
17.5 | 1.7943 | 0.05945 | -0.0305 | 30.1817
18 | 1.7923 | 0.06612 | -0.0313 | 27.1068
18.5 | 1.7885 | 0.07324 | -0.0326 | 24.4197
19 | 1.7788 | 0.08144 | -0.0347 | 21.8418
19.5 | 1.7722 | 0.08953 | -0.0371 | 19.7945
20 | 1.7638 | 0.09813 | -0.0401 | 17.9741

## 143. Re 18M Mach 0.50 (1)
BIGFOIL.COM POLAR EXPORT
NACA63-713 a=0.2
NACA63-713 a=0.2 |  |  |  | Cl Max: | 1.505 | at alpha= | 9 | deg
JavaFoil+Calcfoil stall+Eppler ext transition |  |  |  | L/D Max: | 148.12 | at alpha= | 3.5 | deg
Re: | 18000000 |  |  | Cd Min: | 0.00436 | at alpha= | -4 | deg
Mach: | 0.5 |  |  | Cl=0 at alpha= | -3.7015 | deg
|  |  |  | @ Cl=0.1, Cd= | 0.0044506
|  |  |  | @ Cl=0.4, Cd= | 0.0057344
|  |  |  | @ Cl=0.6, Cd= | 0.0065726
alpha (deg) | Cl | Cd | Cm | Cl/Cd
-20 | -0.935 | 0.17339 | -0.034 | -5.392
-19.5 | -0.906 | 0.16047 | -0.034 | -5.645
-19 | -0.877 | 0.15578 | -0.033 | -5.627
-18.5 | -0.847 | 0.15156 | -0.033 | -5.591
-18 | -0.819 | 0.1375 | -0.033 | -5.957
-17.5 | -0.791 | 0.12966 | -0.033 | -6.097
-17 | -0.761 | 0.1282 | -0.033 | -5.935
-16.5 | -0.732 | 0.12183 | -0.033 | -6.01
-16 | -0.703 | 0.11589 | -0.033 | -6.066
-15.5 | -0.674 | 0.10964 | -0.033 | -6.151
-15 | -0.647 | 0.09857 | -0.034 | -6.567
-14.5 | -0.622 | 0.08597 | -0.037 | -7.241
-14 | -0.595 | 0.08031 | -0.037 | -7.403
-13.5 | -0.559 | 0.09107 | -0.032 | -6.134
-13 | -0.53 | 0.08609 | -0.032 | -6.151
-12.5 | -0.502 | 0.07776 | -0.034 | -6.46
-12 | -0.475 | 0.07134 | -0.035 | -6.654
-11.5 | -0.448 | 0.06396 | -0.037 | -7.011
-11 | -0.423 | 0.0564 | -0.04 | -7.498
-10.5 | -0.445 | 0.01627 | -0.056 | -27.327
-10 | -0.358 | 0.05997 | -0.034 | -5.976
-9.5 | -0.328 | 0.06177 | -0.03 | -5.312
-9 | -0.3 | 0.05567 | -0.032 | -5.394
-8.5 | -0.272 | 0.05116 | -0.033 | -5.322
-8 | -0.245 | 0.04635 | -0.036 | -5.279
-7.5 | -0.218 | 0.04016 | -0.04 | -5.439
-7 | -0.186 | 0.04669 | -0.03 | -3.984
-6.5 | -0.158 | 0.04351 | -0.031 | -3.627
-6 | -0.13 | 0.04138 | -0.031 | -3.131
-5.5 | -0.102 | 0.03785 | -0.033 | -2.683
-5 | -0.124 | 0.03457 | -0.036 | -3.58
-4.5 | -0.102 | 0.00452 | -0.066 | -22.515
-4 | -0.04 | 0.00436 | -0.066 | -9.133
-3.5 | 0.027 | 0.00448 | -0.066 | 5.97
-3 | 0.096 | 0.00445 | -0.067 | 21.455
-2.5 | 0.165 | 0.00446 | -0.067 | 37.005
-2 | 0.235 | 0.00455 | -0.068 | 51.634
-1.5 | 0.305 | 0.00558 | -0.068 | 54.59
-1 | 0.375 | 0.00568 | -0.069 | 66.032
-0.5 | 0.444 | 0.00583 | -0.069 | 76.169
0 | 0.513 | 0.00642 | -0.069 | 79.97
0.5 | 0.582 | 0.00657 | -0.07 | 88.655
1 | 0.651 | 0.00658 | -0.07 | 98.919
1.5 | 0.72 | 0.00623 | -0.071 | 115.469
2 | 0.788 | 0.00646 | -0.071 | 121.918
2.5 | 0.856 | 0.00665 | -0.072 | 128.67
3 | 0.924 | 0.00695 | -0.072 | 133.01
3.5 | 0.989 | 0.00668 | -0.073 | 148.12
4 | 1.054 | 0.00743 | -0.073 | 141.713
4.5 | 1.117 | 0.00778 | -0.073 | 143.598
5 | 1.179 | 0.00825 | -0.073 | 142.803
5.5 | 1.238 | 0.0092 | -0.074 | 134.589
6 | 1.297 | 0.01024 | -0.074 | 126.642
6.5 | 1.351 | 0.01127 | -0.074 | 119.818
7 | 1.401 | 0.01231 | -0.074 | 113.871
7.5 | 1.442 | 0.01452 | -0.074 | 99.276
8 | 1.478 | 0.01585 | -0.074 | 93.253
8.5 | 1.503 | 0.01724 | -0.075 | 87.202
9 | 1.505 | 0.01892 | -0.075 | 79.544
9.5 | 1.467 | 0.02091 | -0.075 | 70.135
10 | 1.331 | 0.0238 | -0.075 | 55.945
10.5 | 0.899 | 0.02863 | -0.075 | 31.394
11 | 0.929 | 0.02921 | -0.075 | 31.797
11.5 | 0.958 | 0.02984 | -0.076 | 32.092
12 | 0.981 | 0.03458 | -0.076 | 28.374
12.5 | 1.012 | 0.03419 | -0.076 | 29.586
13 | 1.035 | 0.03904 | -0.076 | 26.507
13.5 | 1.056 | 0.04491 | -0.076 | 23.511
14 | 1.083 | 0.04677 | -0.076 | 23.152

## 144. Re 18M Mach 0.50 (2)
BIGFOIL.COM POLAR EXPORT
NACA63-713 a=0.2
NACA63-713 a=0.2 |  |  |  | Cl Max: | 1.6931 | at alpha= | 13 | deg
XFOIL ncrit=9 |  |  |  | L/D Max: | 224.399 | at alpha= | 4 | deg
Re: | 18000000 |  |  | Cd Min: | 0.0687 | at alpha= | 14 | deg
Mach: | 0.5 |  |  | Cl=0 at alpha= | -99 | deg
|  |  |  | @ Cl=0.1, Cd= | 0.0051
|  |  |  | @ Cl=0.4, Cd= | 0.0051
|  |  |  | @ Cl=0.6, Cd= | 0.005118
alpha (deg) | Cl | Cd | Cm | Cl/Cd
0 | 0.5362 | 0.0051 | -0.0793 | 105.1373
0.5 | 0.6071 | 0.00512 | -0.08 | 118.5742
1 | 0.6779 | 0.00512 | -0.0808 | 132.4023
1.5 | 0.7489 | 0.00507 | -0.0815 | 147.712
2 | 0.8197 | 0.00506 | -0.0823 | 161.996
2.5 | 0.8891 | 0.00454 | -0.0832 | 195.837
3 | 0.9601 | 0.00462 | -0.0838 | 207.8139
3.5 | 1.031 | 0.00471 | -0.0842 | 218.896
4 | 1.1018 | 0.00491 | -0.0845 | 224.3992
4.5 | 1.1714 | 0.00528 | -0.0845 | 221.8561
5 | 1.2419 | 0.00559 | -0.0843 | 222.1646
5.5 | 1.3126 | 0.00591 | -0.084 | 222.0981
6 | 1.3771 | 0.00657 | -0.0826 | 209.6043
6.5 | 1.425 | 0.0079 | -0.0789 | 180.3797
7 | 1.4709 | 0.00893 | -0.0745 | 164.7144
7.5 | 1.5031 | 0.01014 | -0.0678 | 148.2347
8 | 1.4988 | 0.01236 | -0.0576 | 121.2621
8.5 | 1.5219 | 0.01471 | -0.0522 | 103.4602
9 | 1.5518 | 0.01714 | -0.048 | 90.5368
9.5 | 1.5823 | 0.01984 | -0.0444 | 79.753
10 | 1.6122 | 0.02298 | -0.0414 | 70.1567
11 | 1.6757 | 0.03073 | -0.0386 | 54.5298
11.5 | 1.6913 | 0.03511 | -0.0354 | 48.1715
12 | 1.6867 | 0.03949 | -0.0292 | 42.7121
12.5 | 1.691 | 0.04463 | -0.0257 | 37.8893
13 | 1.6931 | 0.05067 | -0.0235 | 33.4142
13.5 | 1.6796 | 0.05859 | -0.0225 | 28.667
14 | 1.6488 | 0.0687 | -0.0232 | 24

## 145. Re 20M Mach 0.00 (1)
BIGFOIL.COM POLAR EXPORT
NACA63-713 a=0.2
NACA63-713 a=0.2 |  |  |  | Cl Max: | 1.561 | at alpha= | 12 | deg
JavaFoil+Calcfoil stall+Eppler ext transition |  |  |  | L/D Max: | 164.323 | at alpha= | 5.5 | deg
Re: | 20000000 |  |  | Cd Min: | 0.00423 | at alpha= | -4.5 | deg
Mach: | 0 |  |  | Cl=0 at alpha= | -3.7 | deg
|  |  |  | @ Cl=0.1, Cd= | 0.0044107
|  |  |  | @ Cl=0.4, Cd= | 0.0056975
|  |  |  | @ Cl=0.6, Cd= | 0.0060642
alpha (deg) | Cl | Cd | Cm | Cl/Cd
-13.5 | -0.453 | 0.085 | -0.028 | -5.325
-13 | -0.459 | 0.08007 | -0.028 | -5.728
-12.5 | -0.463 | 0.07528 | -0.029 | -6.144
-12 | -0.463 | 0.07327 | -0.028 | -6.317
-11.5 | -0.462 | 0.06776 | -0.029 | -6.821
-11 | -0.457 | 0.06413 | -0.029 | -7.132
-10.5 | -0.45 | 0.06011 | -0.03 | -7.479
-10 | -0.439 | 0.05523 | -0.031 | -7.952
-9.5 | -0.426 | 0.0496 | -0.034 | -8.591
-9 | -0.408 | 0.04537 | -0.035 | -8.995
-8.5 | -0.467 | 0.00436 | -0.054 | -107.143
-8 | -0.434 | 0.00432 | -0.055 | -100.469
-7.5 | -0.395 | 0.0043 | -0.055 | -91.871
-7 | -0.353 | 0.00436 | -0.055 | -80.991
-6.5 | -0.307 | 0.00433 | -0.055 | -70.916
-6 | -0.258 | 0.00434 | -0.056 | -59.323
-5.5 | -0.205 | 0.00433 | -0.056 | -47.393
-5 | -0.15 | 0.00437 | -0.056 | -34.396
-4.5 | -0.094 | 0.00423 | -0.057 | -22.161
-4 | -0.036 | 0.00434 | -0.057 | -8.211
-3.5 | 0.024 | 0.00433 | -0.057 | 5.45
-3 | 0.084 | 0.00436 | -0.058 | 19.135
-2.5 | 0.144 | 0.00455 | -0.058 | 31.607
-2 | 0.204 | 0.00527 | -0.059 | 38.68
-1.5 | 0.264 | 0.00534 | -0.059 | 49.528
-1 | 0.325 | 0.00547 | -0.059 | 59.412
-0.5 | 0.385 | 0.00557 | -0.06 | 69.17
0 | 0.445 | 0.00608 | -0.06 | 73.209
0.5 | 0.505 | 0.00604 | -0.061 | 83.645
1 | 0.565 | 0.00607 | -0.061 | 93.131
1.5 | 0.625 | 0.00606 | -0.061 | 103.124
2 | 0.684 | 0.00577 | -0.062 | 118.588
2.5 | 0.743 | 0.00588 | -0.062 | 126.485
3 | 0.803 | 0.00603 | -0.063 | 133.121
3.5 | 0.862 | 0.00617 | -0.063 | 139.567
4 | 0.92 | 0.00643 | -0.063 | 143.126
4.5 | 0.978 | 0.00627 | -0.064 | 155.949
5 | 1.036 | 0.00662 | -0.064 | 156.362
5.5 | 1.093 | 0.00665 | -0.065 | 164.323
6 | 1.15 | 0.00703 | -0.065 | 163.537
6.5 | 1.203 | 0.00836 | -0.065 | 143.957
7 | 1.255 | 0.00887 | -0.066 | 141.504
7.5 | 1.303 | 0.00931 | -0.066 | 139.91
8 | 1.346 | 0.01045 | -0.066 | 128.899
8.5 | 1.39 | 0.01107 | -0.066 | 125.567
9 | 1.43 | 0.01169 | -0.067 | 122.319
9.5 | 1.466 | 0.01238 | -0.067 | 118.392
10 | 1.498 | 0.01308 | -0.067 | 114.509
10.5 | 1.525 | 0.01392 | -0.068 | 109.501
11 | 1.543 | 0.01485 | -0.068 | 103.895
11.5 | 1.555 | 0.01578 | -0.068 | 98.559
12 | 1.561 | 0.01694 | -0.068 | 92.187
12.5 | 1.561 | 0.01798 | -0.069 | 86.847
13 | 1.555 | 0.01923 | -0.069 | 80.857
13.5 | 1.542 | 0.02059 | -0.069 | 74.877
14 | 1.522 | 0.02236 | -0.069 | 68.068
14.5 | 1.498 | 0.02381 | -0.07 | 62.919
15 | 1.468 | 0.02562 | -0.07 | 57.302
15.5 | 1.434 | 0.02758 | -0.07 | 51.981
16 | 1.396 | 0.02965 | -0.07 | 47.06
16.5 | 1.354 | 0.03187 | -0.071 | 42.501
17 | 1.309 | 0.03477 | -0.071 | 37.661

## 146. Re 20M Mach 0.00 (2)
BIGFOIL.COM POLAR EXPORT
NACA63-713 a=0.2
NACA63-713 a=0.2 |  |  |  | Cl Max: | 1.8625 | at alpha= | 19.5 | deg
XFOIL ncrit=9 |  |  |  | L/D Max: | 202.709 | at alpha= | 5 | deg
Re: | 20000000 |  |  | Cd Min: | 0.06636 | at alpha= | 20 | deg
Mach: | 0 |  |  | Cl=0 at alpha= | -3.7483 | deg
|  |  |  | @ Cl=0.1, Cd= | 0.0050857
|  |  |  | @ Cl=0.4, Cd= | 0.004887
|  |  |  | @ Cl=0.6, Cd= | 0.0047986
alpha (deg) | Cl | Cd | Cm | Cl/Cd
-19.5 | -1.4522 | 0.03502 | -0.0818 | -41.4677
-19 | -1.4775 | 0.03003 | -0.0802 | -49.2008
-18.5 | -1.5113 | 0.02654 | -0.0724 | -56.9442
-18 | -1.4914 | 0.02437 | -0.0695 | -61.1982
-17.5 | -1.4622 | 0.02246 | -0.0673 | -65.1024
-17 | -1.4281 | 0.02062 | -0.0655 | -69.258
-16.5 | -1.3885 | 0.01911 | -0.0641 | -72.6583
-16 | -1.3457 | 0.01775 | -0.063 | -75.8141
-15.5 | -1.3008 | 0.01646 | -0.062 | -79.0279
-15 | -1.2531 | 0.01541 | -0.0612 | -81.3173
-14.5 | -1.2037 | 0.01449 | -0.0606 | -83.0711
-14 | -1.154 | 0.01347 | -0.06 | -85.6719
-13.5 | -1.1026 | 0.01263 | -0.0596 | -87.3001
-13 | -1.0502 | 0.01188 | -0.0593 | -88.4007
-12.5 | -0.9969 | 0.01118 | -0.059 | -89.1682
-12 | -0.9429 | 0.01056 | -0.0588 | -89.2898
-11.5 | -0.8883 | 0.01 | -0.0587 | -88.83
-11 | -0.833 | 0.00949 | -0.0587 | -87.7766
-10.5 | -0.7774 | 0.00901 | -0.0587 | -86.2819
-10 | -0.7214 | 0.00855 | -0.0587 | -84.3743
-9.5 | -0.6657 | 0.00793 | -0.0587 | -83.947
-9 | -0.6092 | 0.00752 | -0.0588 | -81.0106
-8.5 | -0.552 | 0.00721 | -0.059 | -76.5603
-8 | -0.4945 | 0.00693 | -0.0592 | -71.3564
-7.5 | -0.4369 | 0.00669 | -0.0595 | -65.3064
-7 | -0.379 | 0.00645 | -0.0598 | -58.7597
-6.5 | -0.321 | 0.00624 | -0.0602 | -51.4423
-6 | -0.2628 | 0.00605 | -0.0605 | -43.438
-5 | -0.1462 | 0.00568 | -0.0614 | -25.7394
-4.5 | -0.0877 | 0.00549 | -0.0618 | -15.9745
-4 | -0.0295 | 0.00525 | -0.0623 | -5.619
-3.5 | 0.0291 | 0.00516 | -0.0628 | 5.6395
-3 | 0.088 | 0.0051 | -0.0633 | 17.2549
-2.5 | 0.1468 | 0.00503 | -0.0639 | 29.1849
-2 | 0.2057 | 0.005 | -0.0645 | 41.14
-1.5 | 0.2646 | 0.00495 | -0.0651 | 53.4545
-1 | 0.3234 | 0.00492 | -0.0657 | 65.7317
-0.5 | 0.3823 | 0.00489 | -0.0664 | 78.18
0 | 0.4411 | 0.00488 | -0.067 | 90.3893
0.5 | 0.4998 | 0.00487 | -0.0677 | 102.6283
1 | 0.5584 | 0.00482 | -0.0684 | 115.8506
1.5 | 0.6168 | 0.00479 | -0.0691 | 128.7683
2 | 0.6751 | 0.00478 | -0.0698 | 141.2343
2.5 | 0.7323 | 0.00432 | -0.0708 | 169.5139
3 | 0.7899 | 0.00434 | -0.0715 | 182.0046
3.5 | 0.847 | 0.00447 | -0.0721 | 189.4855
4 | 0.9037 | 0.00465 | -0.0727 | 194.3441
4.5 | 0.9608 | 0.00481 | -0.0734 | 199.7505
5 | 1.0176 | 0.00502 | -0.074 | 202.7092
5.5 | 1.0709 | 0.00564 | -0.0742 | 189.8759
6 | 1.1233 | 0.00629 | -0.0742 | 178.5851
6.5 | 1.1767 | 0.00672 | -0.0744 | 175.1042
7 | 1.2288 | 0.00719 | -0.0744 | 170.904
7.5 | 1.2766 | 0.0077 | -0.0734 | 165.7922
8 | 1.3283 | 0.00829 | -0.0735 | 160.2292
8.5 | 1.3781 | 0.00887 | -0.0732 | 155.3664
9 | 1.428 | 0.00937 | -0.0729 | 152.4013
9.5 | 1.4771 | 0.00986 | -0.0725 | 149.8073
10 | 1.5242 | 0.01041 | -0.0718 | 146.4169
10.5 | 1.5694 | 0.01098 | -0.0708 | 142.9326
11 | 1.6126 | 0.01155 | -0.0696 | 139.619
11.5 | 1.6511 | 0.01223 | -0.0676 | 135.0041
12 | 1.6689 | 0.01298 | -0.0618 | 128.5747
12.5 | 1.6877 | 0.01409 | -0.0571 | 119.78
13 | 1.7106 | 0.01537 | -0.0538 | 111.2947
13.5 | 1.731 | 0.017 | -0.0506 | 101.8235
14 | 1.7523 | 0.0188 | -0.048 | 93.2074
14.5 | 1.7708 | 0.02094 | -0.0456 | 84.5654
15 | 1.7898 | 0.0232 | -0.0435 | 77.1466
15.5 | 1.8054 | 0.02585 | -0.0416 | 69.8414
16 | 1.8197 | 0.02876 | -0.0399 | 63.2719
16.5 | 1.8315 | 0.03204 | -0.0385 | 57.1629
17 | 1.8384 | 0.03601 | -0.0372 | 51.0525
17.5 | 1.8452 | 0.04019 | -0.0364 | 45.9119
18 | 1.8521 | 0.04455 | -0.0359 | 41.5735
18.5 | 1.8574 | 0.04927 | -0.0357 | 37.6984
19 | 1.8599 | 0.0545 | -0.036 | 34.1266
19.5 | 1.8625 | 0.05991 | -0.0365 | 31.0883
20 | 1.8586 | 0.06636 | -0.0376 | 28.0078

## 147. Re 20M Mach 0.10 (1)
BIGFOIL.COM POLAR EXPORT
NACA63-713 a=0.2
NACA63-713 a=0.2 |  |  |  | Cl Max: | 1.558 | at alpha= | 12 | deg
JavaFoil+Calcfoil stall+Eppler ext transition |  |  |  | L/D Max: | 164.149 | at alpha= | 5.5 | deg
Re: | 20000000 |  |  | Cd Min: | 0.00423 | at alpha= | -4.5 | deg
Mach: | 0.1 |  |  | Cl=0 at alpha= | -3.7 | deg
|  |  |  | @ Cl=0.1, Cd= | 0.004386
|  |  |  | @ Cl=0.4, Cd= | 0.0056905
|  |  |  | @ Cl=0.6, Cd= | 0.0060807
alpha (deg) | Cl | Cd | Cm | Cl/Cd
-16.5 | -0.345 | 0.12208 | -0.025 | -2.83
-16 | -0.36 | 0.11561 | -0.026 | -3.115
-15.5 | -0.375 | 0.10858 | -0.026 | -3.452
-15 | -0.388 | 0.1046 | -0.026 | -3.713
-14.5 | -0.402 | 0.09621 | -0.027 | -4.178
-14 | -0.414 | 0.0906 | -0.027 | -4.57
-13.5 | -0.425 | 0.08606 | -0.028 | -4.935
-13 | -0.434 | 0.08132 | -0.028 | -5.334
-12.5 | -0.441 | 0.07634 | -0.028 | -5.773
-12 | -0.444 | 0.07406 | -0.028 | -5.998
-11.5 | -0.446 | 0.06903 | -0.028 | -6.459
-11 | -0.444 | 0.06463 | -0.029 | -6.873
-10.5 | -0.439 | 0.06079 | -0.03 | -7.219
-10 | -0.43 | 0.05636 | -0.031 | -7.633
-9.5 | -0.417 | 0.05317 | -0.031 | -7.84
-9 | -0.402 | 0.047 | -0.034 | -8.556
-8.5 | -0.384 | 0.04076 | -0.037 | -9.424
-8 | -0.432 | 0.00432 | -0.055 | -99.862
-7.5 | -0.394 | 0.00431 | -0.055 | -91.519
-7 | -0.353 | 0.00437 | -0.055 | -80.824
-6.5 | -0.307 | 0.00434 | -0.056 | -70.773
-6 | -0.258 | 0.00434 | -0.056 | -59.477
-5.5 | -0.206 | 0.00434 | -0.056 | -47.449
-5 | -0.151 | 0.00438 | -0.057 | -34.473
-4.5 | -0.094 | 0.00423 | -0.057 | -22.245
-4 | -0.036 | 0.00434 | -0.057 | -8.246
-3.5 | 0.024 | 0.00433 | -0.058 | 5.475
-3 | 0.084 | 0.00437 | -0.058 | 19.212
-2.5 | 0.144 | 0.00443 | -0.059 | 32.601
-2 | 0.205 | 0.00523 | -0.059 | 39.228
-1.5 | 0.266 | 0.00535 | -0.059 | 49.727
-1 | 0.327 | 0.00547 | -0.06 | 59.706
-0.5 | 0.387 | 0.00558 | -0.06 | 69.435
0 | 0.447 | 0.00609 | -0.06 | 73.508
0.5 | 0.508 | 0.00604 | -0.061 | 84.018
1 | 0.568 | 0.00607 | -0.061 | 93.55
1.5 | 0.628 | 0.00609 | -0.062 | 103.007
2 | 0.687 | 0.00577 | -0.062 | 119.156
2.5 | 0.747 | 0.00593 | -0.063 | 126.064
3 | 0.806 | 0.00603 | -0.063 | 133.822
3.5 | 0.866 | 0.00623 | -0.063 | 139.024
4 | 0.925 | 0.00617 | -0.064 | 149.951
4.5 | 0.983 | 0.00627 | -0.064 | 156.808
5 | 1.041 | 0.00668 | -0.065 | 155.818
5.5 | 1.098 | 0.00669 | -0.065 | 164.149
6 | 1.155 | 0.00792 | -0.065 | 145.912
6.5 | 1.209 | 0.00845 | -0.066 | 143.091
7 | 1.26 | 0.00895 | -0.066 | 140.707
7.5 | 1.308 | 0.00939 | -0.066 | 139.256
8 | 1.352 | 0.01057 | -0.066 | 127.915
8.5 | 1.395 | 0.0112 | -0.067 | 124.612
9 | 1.435 | 0.01184 | -0.067 | 121.135
9.5 | 1.47 | 0.01254 | -0.067 | 117.195
10 | 1.501 | 0.01331 | -0.068 | 112.807
10.5 | 1.527 | 0.01414 | -0.068 | 108.012
11 | 1.544 | 0.01511 | -0.068 | 102.219
11.5 | 1.555 | 0.01612 | -0.068 | 96.458
12 | 1.558 | 0.01719 | -0.069 | 90.635
12.5 | 1.555 | 0.01834 | -0.069 | 84.791
13 | 1.545 | 0.01962 | -0.069 | 78.774
13.5 | 1.528 | 0.02106 | -0.069 | 72.578
14 | 1.505 | 0.02291 | -0.07 | 65.692
14.5 | 1.475 | 0.02463 | -0.07 | 59.9
15 | 1.441 | 0.02642 | -0.07 | 54.541
15.5 | 1.401 | 0.02842 | -0.07 | 49.312
16 | 1.357 | 0.03075 | -0.071 | 44.142
16.5 | 1.31 | 0.03343 | -0.071 | 39.175
17 | 1.26 | 0.03623 | -0.071 | 34.776

## 148. Re 20M Mach 0.10 (2)
BIGFOIL.COM POLAR EXPORT
NACA63-713 a=0.2
NACA63-713 a=0.2 |  |  |  | Cl Max: | 1.8503 | at alpha= | 19 | deg
XFOIL ncrit=9 |  |  |  | L/D Max: | 203.294 | at alpha= | 5 | deg
Re: | 20000000 |  |  | Cd Min: | 0.07111 | at alpha= | 20 | deg
Mach: | 0.1 |  |  | Cl=0 at alpha= | -3.7479 | deg
|  |  |  | @ Cl=0.1, Cd= | 0.0050865
|  |  |  | @ Cl=0.4, Cd= | 0.0048874
|  |  |  | @ Cl=0.6, Cd= | 0.0048007
alpha (deg) | Cl | Cd | Cm | Cl/Cd
-18 | -1.2928 | 0.03938 | -0.082 | -32.8288
-17.5 | -1.3413 | 0.03238 | -0.0814 | -41.4237
-17 | -1.3802 | 0.02782 | -0.0739 | -49.6118
-16.5 | -1.3653 | 0.02448 | -0.0709 | -55.7721
-16 | -1.3363 | 0.02185 | -0.0687 | -61.1579
-15.5 | -1.3008 | 0.01949 | -0.0669 | -66.7419
-15 | -1.2573 | 0.01785 | -0.0656 | -70.437
-14.5 | -1.2102 | 0.01651 | -0.0645 | -73.301
-14 | -1.1634 | 0.01492 | -0.0634 | -77.9759
-13.5 | -1.1128 | 0.01377 | -0.0626 | -80.8134
-13 | -1.0606 | 0.01278 | -0.0619 | -82.989
-12.5 | -1.0073 | 0.01189 | -0.0614 | -84.7183
-12 | -0.9529 | 0.01112 | -0.061 | -85.6924
-11.5 | -0.8977 | 0.01044 | -0.0606 | -85.9866
-11 | -0.8418 | 0.00985 | -0.0604 | -85.4619
-10.5 | -0.7855 | 0.00929 | -0.0602 | -84.5533
-10 | -0.7289 | 0.00877 | -0.0601 | -83.1129
-9.5 | -0.6718 | 0.00829 | -0.06 | -81.0374
-9 | -0.6152 | 0.00766 | -0.0599 | -80.3133
-8.5 | -0.5574 | 0.0073 | -0.06 | -76.3562
-8 | -0.4993 | 0.00699 | -0.0601 | -71.4306
-7.5 | -0.441 | 0.00674 | -0.0603 | -65.4303
-7 | -0.3825 | 0.00649 | -0.0605 | -58.9368
-6.5 | -0.3239 | 0.00627 | -0.0608 | -51.6587
-6 | -0.2651 | 0.00608 | -0.0611 | -43.602
-5 | -0.1474 | 0.00571 | -0.0619 | -25.8144
-4.5 | -0.0885 | 0.00551 | -0.0623 | -16.0617
-4 | -0.0298 | 0.00526 | -0.0627 | -5.6654
-3.5 | 0.0293 | 0.00517 | -0.0632 | 5.6673
-3 | 0.0886 | 0.0051 | -0.0638 | 17.3725
-2.5 | 0.1478 | 0.00503 | -0.0643 | 29.3837
-2 | 0.2071 | 0.005 | -0.0649 | 41.42
-1.5 | 0.2664 | 0.00495 | -0.0655 | 53.8182
-1 | 0.3256 | 0.00492 | -0.0661 | 66.1789
-0.5 | 0.3849 | 0.00489 | -0.0668 | 78.7117
0 | 0.444 | 0.00488 | -0.0674 | 90.9836
0.5 | 0.5031 | 0.00487 | -0.0681 | 103.306
1 | 0.5621 | 0.00482 | -0.0688 | 116.6183
1.5 | 0.6209 | 0.00479 | -0.0695 | 129.6242
2 | 0.6796 | 0.00479 | -0.0702 | 141.8789
2.5 | 0.7372 | 0.00432 | -0.0712 | 170.6481
3 | 0.7952 | 0.00435 | -0.0719 | 182.8046
3.5 | 0.8527 | 0.00447 | -0.0725 | 190.7606
4 | 0.9098 | 0.00465 | -0.0731 | 195.6559
4.5 | 0.9673 | 0.00482 | -0.0737 | 200.6846
5 | 1.0246 | 0.00504 | -0.0743 | 203.2937
5.5 | 1.0782 | 0.00565 | -0.0745 | 190.8319
6 | 1.1309 | 0.00631 | -0.0745 | 179.2235
6.5 | 1.1847 | 0.00675 | -0.0746 | 175.5111
7 | 1.237 | 0.00724 | -0.0745 | 170.8564
7.5 | 1.2847 | 0.00775 | -0.0735 | 165.7677
8 | 1.337 | 0.00836 | -0.0735 | 159.9282
8.5 | 1.387 | 0.00895 | -0.0731 | 154.9721
9 | 1.4369 | 0.00947 | -0.0727 | 151.7318
9.5 | 1.4861 | 0.00997 | -0.0722 | 149.0572
10 | 1.5332 | 0.01053 | -0.0713 | 145.603
10.5 | 1.5779 | 0.01113 | -0.0701 | 141.77
11 | 1.6201 | 0.01174 | -0.0685 | 137.9983
11.5 | 1.6537 | 0.01242 | -0.0654 | 133.1481
12 | 1.6673 | 0.01334 | -0.0591 | 124.985
12.5 | 1.6886 | 0.01457 | -0.0551 | 115.8957
13 | 1.7119 | 0.01598 | -0.0519 | 107.1277
13.5 | 1.7322 | 0.01777 | -0.0488 | 97.4789
14 | 1.7525 | 0.01976 | -0.0462 | 88.6893
14.5 | 1.7703 | 0.0221 | -0.0438 | 80.1041
15 | 1.7886 | 0.02456 | -0.0418 | 72.8257
15.5 | 1.8041 | 0.02735 | -0.0399 | 65.9634
16 | 1.8175 | 0.0305 | -0.0383 | 59.5902
16.5 | 1.8271 | 0.03417 | -0.0369 | 53.4709
17 | 1.8327 | 0.03842 | -0.0358 | 47.7017
17.5 | 1.8392 | 0.04284 | -0.0351 | 42.9318
18 | 1.8458 | 0.0474 | -0.0347 | 38.9409
18.5 | 1.8501 | 0.05245 | -0.0348 | 35.2736
19 | 1.8503 | 0.05815 | -0.0352 | 31.8194
19.5 | 1.8493 | 0.06423 | -0.036 | 28.7918
20 | 1.844 | 0.07111 | -0.0374 | 25.9317

## 149. Re 20M Mach 0.25 (1)
BIGFOIL.COM POLAR EXPORT
NACA63-713 a=0.2
NACA63-713 a=0.2 |  |  |  | Cl Max: | 1.542 | at alpha= | 11 | deg
JavaFoil+Calcfoil stall+Eppler ext transition |  |  |  | L/D Max: | 162.39 | at alpha= | 5 | deg
Re: | 20000000 |  |  | Cd Min: | 0.00424 | at alpha= | -4.5 | deg
Mach: | 0.25 |  |  | Cl=0 at alpha= | -3.6967 | deg
|  |  |  | @ Cl=0.1, Cd= | 0.0043858
|  |  |  | @ Cl=0.4, Cd= | 0.0056468
|  |  |  | @ Cl=0.6, Cd= | 0.0061465
alpha (deg) | Cl | Cd | Cm | Cl/Cd
-14.5 | -0.064 | 0.10496 | -0.026 | -0.61
-14 | -0.061 | 0.10152 | -0.026 | -0.601
-13.5 | -0.143 | 0.09443 | -0.026 | -1.519
-13 | -0.196 | 0.08775 | -0.026 | -2.238
-12.5 | -0.238 | 0.08487 | -0.026 | -2.805
-12 | -0.273 | 0.07886 | -0.027 | -3.468
-11.5 | -0.304 | 0.07262 | -0.028 | -4.183
-11 | -0.328 | 0.0678 | -0.028 | -4.838
-10.5 | -0.346 | 0.06455 | -0.028 | -5.358
-10 | -0.357 | 0.06026 | -0.029 | -5.93
-9.5 | -0.362 | 0.05597 | -0.03 | -6.472
-9 | -0.36 | 0.0521 | -0.031 | -6.913
-8.5 | -0.351 | 0.04906 | -0.031 | -7.147
-8 | -0.335 | 0.04561 | -0.032 | -7.341
-7.5 | -0.317 | 0.03742 | -0.038 | -8.481
-7 | -0.349 | 0.00432 | -0.057 | -80.682
-6.5 | -0.307 | 0.00438 | -0.057 | -70.065
-6 | -0.26 | 0.00436 | -0.058 | -59.671
-5.5 | -0.209 | 0.00435 | -0.058 | -47.936
-5 | -0.154 | 0.0044 | -0.058 | -34.932
-4.5 | -0.096 | 0.00424 | -0.059 | -22.686
-4 | -0.037 | 0.00427 | -0.059 | -8.587
-3.5 | 0.024 | 0.00425 | -0.059 | 5.712
-3 | 0.086 | 0.00437 | -0.06 | 19.714
-2.5 | 0.148 | 0.00444 | -0.06 | 33.422
-2 | 0.211 | 0.00527 | -0.061 | 39.952
-1.5 | 0.273 | 0.00539 | -0.061 | 50.676
-1 | 0.336 | 0.00553 | -0.061 | 60.691
-0.5 | 0.398 | 0.00563 | -0.062 | 70.677
0 | 0.46 | 0.00615 | -0.062 | 74.705
0.5 | 0.522 | 0.00615 | -0.063 | 84.831
1 | 0.583 | 0.00613 | -0.063 | 95.219
1.5 | 0.645 | 0.00619 | -0.063 | 104.113
2 | 0.706 | 0.00588 | -0.064 | 120.066
2.5 | 0.767 | 0.00603 | -0.064 | 127.329
3 | 0.828 | 0.00614 | -0.065 | 135.003
3.5 | 0.889 | 0.0064 | -0.065 | 138.859
4 | 0.949 | 0.0063 | -0.066 | 150.674
4.5 | 1.009 | 0.00648 | -0.066 | 155.8
5 | 1.068 | 0.00658 | -0.066 | 162.39
5.5 | 1.127 | 0.00698 | -0.067 | 161.501
6 | 1.184 | 0.00825 | -0.067 | 143.509
6.5 | 1.237 | 0.00887 | -0.067 | 139.523
7 | 1.288 | 0.00944 | -0.068 | 136.442
7.5 | 1.336 | 0.00997 | -0.068 | 134.053
8 | 1.379 | 0.01134 | -0.068 | 121.606
8.5 | 1.421 | 0.01202 | -0.068 | 118.198
9 | 1.459 | 0.01276 | -0.069 | 114.358
9.5 | 1.491 | 0.01359 | -0.069 | 109.71
10 | 1.517 | 0.0145 | -0.069 | 104.563
10.5 | 1.536 | 0.01556 | -0.069 | 98.693
11 | 1.542 | 0.01666 | -0.07 | 92.558
11.5 | 1.539 | 0.0179 | -0.07 | 85.969
12 | 1.525 | 0.01921 | -0.07 | 79.377
12.5 | 1.5 | 0.02068 | -0.07 | 72.537
13 | 1.464 | 0.02234 | -0.071 | 65.529
13.5 | 1.416 | 0.02423 | -0.071 | 58.439
14 | 1.357 | 0.02656 | -0.071 | 51.076
14.5 | 1.287 | 0.02933 | -0.071 | 43.866
15 | 1.208 | 0.03225 | -0.071 | 37.45
15.5 | 1.121 | 0.03481 | -0.071 | 32.213
16 | 1.025 | 0.03999 | -0.071 | 25.621

## 150. Re 20M Mach 0.25 (2)
BIGFOIL.COM POLAR EXPORT
NACA63-713 a=0.2
NACA63-713 a=0.2 |  |  |  | Cl Max: | 1.8063 | at alpha= | 17.5 | deg
XFOIL ncrit=9 |  |  |  | L/D Max: | 207.656 | at alpha= | 5 | deg
Re: | 20000000 |  |  | Cd Min: | 0.17411 | at alpha= | -16 | deg
Mach: | 0.25 |  |  | Cl=0 at alpha= | -3.7447 | deg
|  |  |  | @ Cl=0.1, Cd= | 0.0051206
|  |  |  | @ Cl=0.4, Cd= | 0.0049197
|  |  |  | @ Cl=0.6, Cd= | 0.0048444
alpha (deg) | Cl | Cd | Cm | Cl/Cd
-16 | -0.4715 | 0.17411 | 0.0079 | -2.7081
-15.5 | -0.4544 | 0.16669 | 0.0036 | -2.726
-15 | -0.4333 | 0.1609 | -0.0003 | -2.693
-14 | -0.4511 | 0.13179 | -0.0145 | -3.4229
-13.5 | -0.4723 | 0.11652 | -0.023 | -4.0534
-13 | -0.488 | 0.10381 | -0.0306 | -4.7009
-12.5 | -0.5033 | 0.09205 | -0.038 | -5.4677
-11.5 | -0.6904 | 0.05231 | -0.0685 | -13.1982
-11 | -0.8439 | 0.02083 | -0.0724 | -40.5137
-10.5 | -0.8146 | 0.01477 | -0.0705 | -55.1523
-10 | -0.7643 | 0.01198 | -0.069 | -63.798
-9.5 | -0.7076 | 0.01028 | -0.0678 | -68.8327
-9 | -0.648 | 0.00915 | -0.0669 | -70.8197
-8.5 | -0.5875 | 0.00829 | -0.0661 | -70.8685
-8 | -0.5264 | 0.00755 | -0.0654 | -69.7219
-7.5 | -0.4646 | 0.00709 | -0.065 | -65.5289
-7 | -0.4025 | 0.00675 | -0.0648 | -59.6296
-6.5 | -0.3404 | 0.00647 | -0.0646 | -52.6121
-6 | -0.2784 | 0.00624 | -0.0646 | -44.6154
-4.5 | -0.0929 | 0.00562 | -0.065 | -16.5302
-4 | -0.0313 | 0.00542 | -0.0653 | -5.7749
-3.5 | 0.03 | 0.0052 | -0.0656 | 5.7692
-3 | 0.0917 | 0.00513 | -0.0661 | 17.8752
-2.5 | 0.1534 | 0.00506 | -0.0666 | 30.3162
-2 | 0.2148 | 0.00502 | -0.0671 | 42.7888
-1.5 | 0.2764 | 0.00497 | -0.0677 | 55.6137
-1 | 0.3378 | 0.00494 | -0.0683 | 68.3806
-0.5 | 0.3992 | 0.00492 | -0.0689 | 81.1382
0 | 0.4605 | 0.0049 | -0.0696 | 93.9796
0.5 | 0.5216 | 0.00491 | -0.0703 | 106.2322
1 | 0.5828 | 0.00485 | -0.071 | 120.1649
1.5 | 0.6438 | 0.00483 | -0.0717 | 133.2919
2 | 0.7046 | 0.00482 | -0.0725 | 146.1826
2.5 | 0.7644 | 0.00433 | -0.0734 | 176.5358
3 | 0.8247 | 0.00436 | -0.0741 | 189.1514
3.5 | 0.8844 | 0.0045 | -0.0747 | 196.5333
4 | 0.9439 | 0.00468 | -0.0753 | 201.688
4.5 | 1.0034 | 0.0049 | -0.0758 | 204.7755
5 | 1.0632 | 0.00512 | -0.0763 | 207.6562
5.5 | 1.1199 | 0.00564 | -0.0764 | 198.5638
6 | 1.1737 | 0.00641 | -0.0761 | 183.1045
6.5 | 1.2285 | 0.00696 | -0.0759 | 176.5086
7 | 1.282 | 0.00752 | -0.0754 | 170.4787
7.5 | 1.3318 | 0.00807 | -0.0741 | 165.031
8 | 1.3835 | 0.00881 | -0.0733 | 157.0375
8.5 | 1.4341 | 0.00946 | -0.0723 | 151.5962
9 | 1.4837 | 0.01008 | -0.071 | 147.1925
9.5 | 1.5318 | 0.01067 | -0.0695 | 143.5614
10 | 1.5763 | 0.01133 | -0.0674 | 139.1262
10.5 | 1.6067 | 0.01205 | -0.0628 | 133.3361
11 | 1.623 | 0.01315 | -0.0566 | 123.4221
11.5 | 1.6491 | 0.01444 | -0.0526 | 114.2036
12 | 1.6724 | 0.01614 | -0.0489 | 103.6183
12.5 | 1.698 | 0.01795 | -0.0459 | 94.5961
13 | 1.7179 | 0.0203 | -0.0429 | 84.6256
13.5 | 1.7382 | 0.02283 | -0.0403 | 76.1367
14 | 1.7523 | 0.02601 | -0.0378 | 67.3702
14.5 | 1.7678 | 0.02926 | -0.0358 | 60.417
15 | 1.7819 | 0.03284 | -0.0341 | 54.26
15.5 | 1.7911 | 0.037 | -0.0325 | 48.4081
16 | 1.798 | 0.04159 | -0.0313 | 43.2315
16.5 | 1.8004 | 0.04686 | -0.0305 | 38.4208
17 | 1.805 | 0.05216 | -0.0301 | 34.6051
17.5 | 1.8063 | 0.05809 | -0.0302 | 31.0949
18 | 1.8048 | 0.0646 | -0.0309 | 27.9381
18.5 | 1.798 | 0.07204 | -0.0322 | 24.9584
19 | 1.7926 | 0.07962 | -0.034 | 22.5144
19.5 | 1.7846 | 0.08784 | -0.0364 | 20.3165
20 | 1.7794 | 0.09595 | -0.0392 | 18.5451

## 151. Re 20M Mach 0.50 (1)
BIGFOIL.COM POLAR EXPORT
NACA63-713 a=0.2
NACA63-713 a=0.2 |  |  |  | Cl Max: | 1.507 | at alpha= | 9 | deg
JavaFoil+Calcfoil stall+Eppler ext transition |  |  |  | L/D Max: | 148.002 | at alpha= | 3.5 | deg
Re: | 20000000 |  |  | Cd Min: | 0.00428 | at alpha= | -3.5 | deg
Mach: | 0.5 |  |  | Cl=0 at alpha= | -3.7015 | deg
|  |  |  | @ Cl=0.1, Cd= | 0.0044294
|  |  |  | @ Cl=0.4, Cd= | 0.0057388
|  |  |  | @ Cl=0.6, Cd= | 0.0065522
alpha (deg) | Cl | Cd | Cm | Cl/Cd
-20 | -0.935 | 0.18128 | -0.034 | -5.157
-19.5 | -0.906 | 0.16775 | -0.033 | -5.4
-19 | -0.876 | 0.15797 | -0.033 | -5.548
-18.5 | -0.848 | 0.15189 | -0.033 | -5.58
-18 | -0.819 | 0.14117 | -0.033 | -5.801
-17.5 | -0.79 | 0.13346 | -0.033 | -5.922
-17 | -0.761 | 0.13265 | -0.033 | -5.734
-16.5 | -0.732 | 0.12756 | -0.033 | -5.738
-16 | -0.703 | 0.12297 | -0.032 | -5.715
-15.5 | -0.674 | 0.11214 | -0.033 | -6.013
-15 | -0.646 | 0.10378 | -0.033 | -6.222
-14.5 | -0.619 | 0.09292 | -0.034 | -6.656
-14 | -0.592 | 0.08467 | -0.036 | -6.988
-13.5 | -0.559 | 0.09003 | -0.032 | -6.207
-13 | -0.53 | 0.0858 | -0.032 | -6.173
-12.5 | -0.502 | 0.07708 | -0.034 | -6.519
-12 | -0.475 | 0.07081 | -0.035 | -6.71
-11.5 | -0.449 | 0.06294 | -0.038 | -7.136
-11 | -0.424 | 0.05476 | -0.041 | -7.749
-10.5 | -0.459 | 0.0113 | -0.059 | -40.624
-10 | -0.359 | 0.05962 | -0.034 | -6.014
-9.5 | -0.328 | 0.06138 | -0.03 | -5.346
-9 | -0.3 | 0.05519 | -0.032 | -5.442
-8.5 | -0.272 | 0.05072 | -0.034 | -5.371
-8 | -0.245 | 0.04582 | -0.036 | -5.346
-7.5 | -0.219 | 0.03898 | -0.041 | -5.623
-7 | -0.186 | 0.04693 | -0.031 | -3.965
-6.5 | -0.158 | 0.04324 | -0.031 | -3.65
-6 | -0.13 | 0.04119 | -0.032 | -3.146
-5.5 | -0.102 | 0.0377 | -0.033 | -2.694
-5 | -0.124 | 0.03432 | -0.037 | -3.609
-4.5 | -0.102 | 0.00449 | -0.066 | -22.673
-4 | -0.04 | 0.00432 | -0.066 | -9.232
-3.5 | 0.027 | 0.00428 | -0.066 | 6.257
-3 | 0.096 | 0.00443 | -0.067 | 21.598
-2.5 | 0.165 | 0.00442 | -0.067 | 37.305
-2 | 0.235 | 0.00453 | -0.068 | 51.759
-1.5 | 0.305 | 0.00559 | -0.068 | 54.53
-1 | 0.375 | 0.00567 | -0.069 | 66.105
-0.5 | 0.444 | 0.00586 | -0.069 | 75.891
0 | 0.513 | 0.00643 | -0.069 | 79.83
0.5 | 0.582 | 0.00656 | -0.07 | 88.839
1 | 0.651 | 0.00653 | -0.07 | 99.638
1.5 | 0.72 | 0.00662 | -0.071 | 108.672
2 | 0.788 | 0.0064 | -0.071 | 123.042
2.5 | 0.856 | 0.00665 | -0.072 | 128.739
3 | 0.924 | 0.00692 | -0.072 | 133.512
3.5 | 0.99 | 0.00669 | -0.073 | 148.002
4 | 1.054 | 0.00741 | -0.073 | 142.268
4.5 | 1.118 | 0.00771 | -0.073 | 144.875
5 | 1.178 | 0.0085 | -0.073 | 138.656
5.5 | 1.238 | 0.00933 | -0.074 | 132.701
6 | 1.297 | 0.01029 | -0.074 | 126.051
6.5 | 1.351 | 0.01124 | -0.074 | 120.264
7 | 1.402 | 0.01221 | -0.074 | 114.795
7.5 | 1.443 | 0.01432 | -0.074 | 100.76
8 | 1.479 | 0.01557 | -0.075 | 94.999
8.5 | 1.505 | 0.01695 | -0.075 | 88.795
9 | 1.507 | 0.01855 | -0.075 | 81.246
9.5 | 1.468 | 0.02049 | -0.075 | 71.649
10 | 1.333 | 0.02334 | -0.075 | 57.093
10.5 | 0.9 | 0.02805 | -0.075 | 32.079
11 | 0.93 | 0.0287 | -0.076 | 32.395
11.5 | 0.959 | 0.02929 | -0.076 | 32.728
12 | 0.982 | 0.03394 | -0.076 | 28.94
12.5 | 1.013 | 0.03346 | -0.076 | 30.27
13 | 1.036 | 0.03815 | -0.076 | 27.159
13.5 | 1.057 | 0.04384 | -0.076 | 24.122
14 | 1.071 | 0.05274 | -0.075 | 20.314

## 152. Re 20M Mach 0.50 (2)
BIGFOIL.COM POLAR EXPORT
NACA63-713 a=0.2
NACA63-713 a=0.2 |  |  |  | Cl Max: | 1.7203 | at alpha= | 12 | deg
XFOIL ncrit=9 |  |  |  | L/D Max: | 224.092 | at alpha= | 4.5 | deg
Re: | 20000000 |  |  | Cd Min: | 0.05764 | at alpha= | 13.5 | deg
Mach: | 0.5 |  |  | Cl=0 at alpha= | -99 | deg
|  |  |  | @ Cl=0.1, Cd= | 0.00505
|  |  |  | @ Cl=0.4, Cd= | 0.00505
|  |  |  | @ Cl=0.6, Cd= | 0.005041
alpha (deg) | Cl | Cd | Cm | Cl/Cd
0 | 0.5362 | 0.00505 | -0.0793 | 106.1782
0.5 | 0.6073 | 0.00504 | -0.08 | 120.496
1 | 0.6781 | 0.00505 | -0.0808 | 134.2772
1.5 | 0.7489 | 0.00504 | -0.0815 | 148.5913
2.5 | 0.8897 | 0.00453 | -0.0832 | 196.4018
3 | 0.9608 | 0.00458 | -0.0838 | 209.7817
3.5 | 1.0317 | 0.00467 | -0.0843 | 220.9208
4 | 1.1018 | 0.00492 | -0.0845 | 223.9431
4.5 | 1.172 | 0.00523 | -0.0846 | 224.0918
5 | 1.2421 | 0.00559 | -0.0844 | 222.2004
5.5 | 1.3126 | 0.00592 | -0.084 | 221.723
6 | 1.3759 | 0.00666 | -0.0825 | 206.5916
6.5 | 1.4251 | 0.00796 | -0.079 | 179.0327
7 | 1.4702 | 0.0089 | -0.0742 | 165.191
7.5 | 1.5036 | 0.01011 | -0.0679 | 148.724
8 | 1.5025 | 0.01217 | -0.0578 | 123.4593
8.5 | 1.5293 | 0.01431 | -0.0527 | 106.8693
9 | 1.5595 | 0.01668 | -0.0484 | 93.4952
9.5 | 1.5917 | 0.01928 | -0.0448 | 82.5571
10 | 1.6424 | 0.02254 | -0.0454 | 72.866
10.5 | 1.6731 | 0.02611 | -0.0431 | 64.0789
11 | 1.6927 | 0.03012 | -0.0399 | 56.1985
11.5 | 1.7111 | 0.03436 | -0.0368 | 49.7992
12 | 1.7203 | 0.03917 | -0.0332 | 43.9188
12.5 | 1.7089 | 0.04354 | -0.0261 | 39.249
13 | 1.7063 | 0.04966 | -0.0233 | 34.3596
13.5 | 1.6905 | 0.05764 | -0.022 | 29.3286