## index
index | Re | Mach | Datasource
1 | 50000 | 0 | JavaFoil+Calcfoil stall+Eppler ext transition
2 | 50000 | 0 | XFOIL ncrit=9
3 | 50000 | 0.1 | JavaFoil+Calcfoil stall+Eppler ext transition
4 | 50000 | 0.1 | XFOIL ncrit=9
5 | 50000 | 0.25 | JavaFoil+Calcfoil stall+Eppler ext transition
6 | 50000 | 0.25 | XFOIL ncrit=9
7 | 50000 | 0.5 | JavaFoil+Calcfoil stall+Eppler ext transition
8 | 50000 | 0.5 | XFOIL ncrit=9
9 | 100000 | 0 | JavaFoil+Calcfoil stall+Eppler ext transition
10 | 100000 | 0 | XFOIL ncrit=9
11 | 100000 | 0.1 | JavaFoil+Calcfoil stall+Eppler ext transition
12 | 100000 | 0.1 | XFOIL ncrit=9
13 | 100000 | 0.25 | JavaFoil+Calcfoil stall+Eppler ext transition
14 | 100000 | 0.25 | XFOIL ncrit=9
15 | 100000 | 0.5 | JavaFoil+Calcfoil stall+Eppler ext transition
16 | 100000 | 0.5 | XFOIL ncrit=9
17 | 250000 | 0 | JavaFoil+Calcfoil stall+Eppler ext transition
18 | 250000 | 0 | XFOIL ncrit=9
19 | 250000 | 0.1 | JavaFoil+Calcfoil stall+Eppler ext transition
20 | 250000 | 0.1 | XFOIL ncrit=9
21 | 250000 | 0.25 | JavaFoil+Calcfoil stall+Eppler ext transition
22 | 250000 | 0.25 | XFOIL ncrit=9
23 | 250000 | 0.5 | JavaFoil+Calcfoil stall+Eppler ext transition
24 | 250000 | 0.5 | XFOIL ncrit=9
25 | 500000 | 0 | JavaFoil+Calcfoil stall+Eppler ext transition
26 | 500000 | 0 | XFOIL ncrit=9
27 | 500000 | 0.1 | JavaFoil+Calcfoil stall+Eppler ext transition
28 | 500000 | 0.1 | XFOIL ncrit=9
29 | 500000 | 0.25 | JavaFoil+Calcfoil stall+Eppler ext transition
30 | 500000 | 0.25 | XFOIL ncrit=9
31 | 500000 | 0.5 | JavaFoil+Calcfoil stall+Eppler ext transition
32 | 500000 | 0.5 | XFOIL ncrit=9
33 | 750000 | 0 | JavaFoil+Calcfoil stall+Eppler ext transition
34 | 750000 | 0 | XFOIL ncrit=9
35 | 750000 | 0.1 | JavaFoil+Calcfoil stall+Eppler ext transition
36 | 750000 | 0.1 | XFOIL ncrit=9
37 | 750000 | 0.25 | JavaFoil+Calcfoil stall+Eppler ext transition
38 | 750000 | 0.25 | XFOIL ncrit=9
39 | 750000 | 0.5 | JavaFoil+Calcfoil stall+Eppler ext transition
40 | 750000 | 0.5 | XFOIL ncrit=9
41 | 1000000 | 0 | JavaFoil+Calcfoil stall+Eppler ext transition
42 | 1000000 | 0 | XFOIL ncrit=9
43 | 1000000 | 0.1 | JavaFoil+Calcfoil stall+Eppler ext transition
44 | 1000000 | 0.1 | XFOIL ncrit=9
45 | 1000000 | 0.25 | JavaFoil+Calcfoil stall+Eppler ext transition
46 | 1000000 | 0.25 | XFOIL ncrit=9
47 | 1000000 | 0.5 | JavaFoil+Calcfoil stall+Eppler ext transition
48 | 1000000 | 0.5 | XFOIL ncrit=9
49 | 2000000 | 0 | JavaFoil+Calcfoil stall+Eppler ext transition
50 | 2000000 | 0 | XFOIL ncrit=9
51 | 2000000 | 0.1 | JavaFoil+Calcfoil stall+Eppler ext transition
52 | 2000000 | 0.1 | XFOIL ncrit=9
53 | 2000000 | 0.25 | JavaFoil+Calcfoil stall+Eppler ext transition
54 | 2000000 | 0.25 | XFOIL ncrit=9
55 | 2000000 | 0.5 | JavaFoil+Calcfoil stall+Eppler ext transition
56 | 2000000 | 0.5 | XFOIL ncrit=9
57 | 3000000 | 0 | JavaFoil+Calcfoil stall+Eppler ext transition
58 | 3000000 | 0 | XFOIL ncrit=9
59 | 3000000 | 0.1 | JavaFoil+Calcfoil stall+Eppler ext transition
60 | 3000000 | 0.1 | XFOIL ncrit=9
61 | 3000000 | 0.25 | JavaFoil+Calcfoil stall+Eppler ext transition
62 | 3000000 | 0.25 | XFOIL ncrit=9
63 | 3000000 | 0.5 | JavaFoil+Calcfoil stall+Eppler ext transition
64 | 3000000 | 0.5 | XFOIL ncrit=9
65 | 4000000 | 0 | JavaFoil+Calcfoil stall+Eppler ext transition
66 | 4000000 | 0 | XFOIL ncrit=9
67 | 4000000 | 0.1 | JavaFoil+Calcfoil stall+Eppler ext transition
68 | 4000000 | 0.1 | XFOIL ncrit=9
69 | 4000000 | 0.25 | JavaFoil+Calcfoil stall+Eppler ext transition
70 | 4000000 | 0.25 | XFOIL ncrit=9
71 | 4000000 | 0.5 | JavaFoil+Calcfoil stall+Eppler ext transition
72 | 4000000 | 0.5 | XFOIL ncrit=9
73 | 5000000 | 0 | JavaFoil+Calcfoil stall+Eppler ext transition
74 | 5000000 | 0 | XFOIL ncrit=9
75 | 5000000 | 0.1 | JavaFoil+Calcfoil stall+Eppler ext transition
76 | 5000000 | 0.1 | XFOIL ncrit=9
77 | 5000000 | 0.25 | JavaFoil+Calcfoil stall+Eppler ext transition
78 | 5000000 | 0.25 | XFOIL ncrit=9
79 | 5000000 | 0.5 | JavaFoil+Calcfoil stall+Eppler ext transition
80 | 5000000 | 0.5 | XFOIL ncrit=9
81 | 6000000 | 0 | JavaFoil+Calcfoil stall+Eppler ext transition
82 | 6000000 | 0 | XFOIL ncrit=9
83 | 6000000 | 0.1 | JavaFoil+Calcfoil stall+Eppler ext transition
84 | 6000000 | 0.1 | XFOIL ncrit=9
85 | 6000000 | 0.25 | JavaFoil+Calcfoil stall+Eppler ext transition
86 | 6000000 | 0.25 | XFOIL ncrit=9
87 | 6000000 | 0.5 | JavaFoil+Calcfoil stall+Eppler ext transition
88 | 6000000 | 0.5 | XFOIL ncrit=9
89 | 7000000 | 0 | JavaFoil+Calcfoil stall+Eppler ext transition
90 | 7000000 | 0 | XFOIL ncrit=9
91 | 7000000 | 0.1 | JavaFoil+Calcfoil stall+Eppler ext transition
92 | 7000000 | 0.1 | XFOIL ncrit=9
93 | 7000000 | 0.25 | JavaFoil+Calcfoil stall+Eppler ext transition
94 | 7000000 | 0.25 | XFOIL ncrit=9
95 | 7000000 | 0.5 | JavaFoil+Calcfoil stall+Eppler ext transition
96 | 7000000 | 0.5 | XFOIL ncrit=9
97 | 8000000 | 0 | JavaFoil+Calcfoil stall+Eppler ext transition
98 | 8000000 | 0 | XFOIL ncrit=9
99 | 8000000 | 0.1 | JavaFoil+Calcfoil stall+Eppler ext transition
100 | 8000000 | 0.1 | XFOIL ncrit=9
101 | 8000000 | 0.25 | JavaFoil+Calcfoil stall+Eppler ext transition
102 | 8000000 | 0.25 | XFOIL ncrit=9
103 | 8000000 | 0.5 | JavaFoil+Calcfoil stall+Eppler ext transition
104 | 8000000 | 0.5 | XFOIL ncrit=9
105 | 10000000 | 0 | JavaFoil+Calcfoil stall+Eppler ext transition
106 | 10000000 | 0 | XFOIL ncrit=9
107 | 10000000 | 0.1 | JavaFoil+Calcfoil stall+Eppler ext transition
108 | 10000000 | 0.1 | XFOIL ncrit=9
109 | 10000000 | 0.25 | JavaFoil+Calcfoil stall+Eppler ext transition
110 | 10000000 | 0.25 | XFOIL ncrit=9
111 | 10000000 | 0.5 | JavaFoil+Calcfoil stall+Eppler ext transition
112 | 10000000 | 0.5 | XFOIL ncrit=9
113 | 12000000 | 0 | JavaFoil+Calcfoil stall+Eppler ext transition
114 | 12000000 | 0 | XFOIL ncrit=9
115 | 12000000 | 0.1 | JavaFoil+Calcfoil stall+Eppler ext transition
116 | 12000000 | 0.1 | XFOIL ncrit=9
117 | 12000000 | 0.25 | JavaFoil+Calcfoil stall+Eppler ext transition
118 | 12000000 | 0.25 | XFOIL ncrit=9
119 | 12000000 | 0.5 | JavaFoil+Calcfoil stall+Eppler ext transition
120 | 12000000 | 0.5 | XFOIL ncrit=9
121 | 14000000 | 0 | JavaFoil+Calcfoil stall+Eppler ext transition
122 | 14000000 | 0 | XFOIL ncrit=9
123 | 14000000 | 0.1 | JavaFoil+Calcfoil stall+Eppler ext transition
124 | 14000000 | 0.1 | XFOIL ncrit=9
125 | 14000000 | 0.25 | JavaFoil+Calcfoil stall+Eppler ext transition
126 | 14000000 | 0.25 | XFOIL ncrit=9
127 | 14000000 | 0.5 | JavaFoil+Calcfoil stall+Eppler ext transition
128 | 14000000 | 0.5 | XFOIL ncrit=9
129 | 16000000 | 0 | JavaFoil+Calcfoil stall+Eppler ext transition
130 | 16000000 | 0 | XFOIL ncrit=9
131 | 16000000 | 0.1 | JavaFoil+Calcfoil stall+Eppler ext transition
132 | 16000000 | 0.1 | XFOIL ncrit=9
133 | 16000000 | 0.25 | JavaFoil+Calcfoil stall+Eppler ext transition
134 | 16000000 | 0.25 | XFOIL ncrit=9
135 | 16000000 | 0.5 | JavaFoil+Calcfoil stall+Eppler ext transition
136 | 16000000 | 0.5 | XFOIL ncrit=9
137 | 18000000 | 0 | JavaFoil+Calcfoil stall+Eppler ext transition
138 | 18000000 | 0 | XFOIL ncrit=9
139 | 18000000 | 0.1 | JavaFoil+Calcfoil stall+Eppler ext transition
140 | 18000000 | 0.1 | XFOIL ncrit=9
141 | 18000000 | 0.25 | JavaFoil+Calcfoil stall+Eppler ext transition
142 | 18000000 | 0.25 | XFOIL ncrit=9
143 | 18000000 | 0.5 | JavaFoil+Calcfoil stall+Eppler ext transition
144 | 18000000 | 0.5 | XFOIL ncrit=9
145 | 20000000 | 0 | JavaFoil+Calcfoil stall+Eppler ext transition
146 | 20000000 | 0 | XFOIL ncrit=9
147 | 20000000 | 0.1 | JavaFoil+Calcfoil stall+Eppler ext transition
148 | 20000000 | 0.1 | XFOIL ncrit=9
149 | 20000000 | 0.25 | JavaFoil+Calcfoil stall+Eppler ext transition
150 | 20000000 | 0.25 | XFOIL ncrit=9
151 | 20000000 | 0.5 | JavaFoil+Calcfoil stall+Eppler ext transition
152 | 20000000 | 0.5 | XFOIL ncrit=9

## 1. Re 50k Mach 0.00 (1)
BIGFOIL.COM POLAR EXPORT
NACA64-315 a=0.6
NACA64-315 a=0.6 |  |  |  | Cl Max: | 1.166 | at alpha= | 13.5 | deg
JavaFoil+Calcfoil stall+Eppler ext transition |  |  |  | L/D Max: | 35.055 | at alpha= | 7 | deg
Re: | 50000 |  |  | Cd Min: | 0.01821 | at alpha= | -0.5 | deg
Mach: | 0 |  |  | Cl=0 at alpha= | -2.0862 | deg
|  |  |  | @ Cl=0.1, Cd= | 0.018348
|  |  |  | @ Cl=0.4, Cd= | 0.020312
|  |  |  | @ Cl=0.6, Cd= | 0.022038
alpha (deg) | Cl | Cd | Cm | Cl/Cd
-20 | -0.732 | 0.33282 | -0.008 | -2.199
-19.5 | -0.754 | 0.31251 | -0.008 | -2.411
-19 | -0.775 | 0.29107 | -0.009 | -2.661
-18.5 | -0.795 | 0.27179 | -0.009 | -2.924
-18 | -0.813 | 0.25062 | -0.009 | -3.245
-17.5 | -0.831 | 0.23346 | -0.009 | -3.557
-17 | -0.846 | 0.21564 | -0.01 | -3.922
-16.5 | -0.859 | 0.20427 | -0.01 | -4.204
-16 | -0.869 | 0.19651 | -0.01 | -4.423
-15.5 | -0.87 | 0.18336 | -0.01 | -4.745
-15 | -0.868 | 0.17275 | -0.01 | -5.025
-14.5 | -0.864 | 0.16074 | -0.011 | -5.374
-14 | -0.857 | 0.1473 | -0.011 | -5.815
-13.5 | -0.846 | 0.13801 | -0.011 | -6.133
-13 | -0.833 | 0.12787 | -0.012 | -6.516
-12.5 | -0.817 | 0.12073 | -0.012 | -6.769
-12 | -0.798 | 0.1136 | -0.012 | -7.024
-11.5 | -0.776 | 0.10625 | -0.013 | -7.304
-11 | -0.751 | 0.09815 | -0.013 | -7.651
-10.5 | -0.723 | 0.09179 | -0.013 | -7.88
-10 | -0.693 | 0.08531 | -0.013 | -8.122
-9.5 | -0.66 | 0.07948 | -0.014 | -8.304
-9 | -0.625 | 0.07427 | -0.014 | -8.412
-8.5 | -0.587 | 0.06795 | -0.014 | -8.646
-8 | -0.547 | 0.06438 | -0.015 | -8.499
-7.5 | -0.505 | 0.0602 | -0.015 | -8.397
-7 | -0.463 | 0.05675 | -0.015 | -8.153
-6.5 | -0.419 | 0.05313 | -0.016 | -7.881
-6 | -0.374 | 0.04987 | -0.017 | -7.495
-5.5 | -0.328 | 0.04753 | -0.017 | -6.9
-5 | -0.281 | 0.04489 | -0.018 | -6.268
-4.5 | -0.234 | 0.04289 | -0.018 | -5.459
-4 | -0.231 | 0.01953 | -0.038 | -11.839
-3.5 | -0.171 | 0.01919 | -0.039 | -8.925
-3 | -0.105 | 0.02021 | -0.037 | -5.188
-2.5 | -0.048 | 0.01938 | -0.038 | -2.49
-2 | 0.01 | 0.01883 | -0.039 | 0.522
-1.5 | 0.069 | 0.01845 | -0.04 | 3.758
-1 | 0.13 | 0.01825 | -0.041 | 7.128
-0.5 | 0.193 | 0.01821 | -0.042 | 10.591
0 | 0.242 | 0.01961 | -0.043 | 12.341
0.5 | 0.299 | 0.01977 | -0.043 | 15.147
1 | 0.357 | 0.02004 | -0.044 | 17.799
1.5 | 0.414 | 0.0204 | -0.045 | 20.284
2 | 0.47 | 0.0208 | -0.045 | 22.623
2.5 | 0.527 | 0.02126 | -0.046 | 24.784
3 | 0.583 | 0.02183 | -0.046 | 26.699
3.5 | 0.636 | 0.02248 | -0.046 | 28.274
4 | 0.689 | 0.02321 | -0.047 | 29.699
4.5 | 0.742 | 0.02408 | -0.047 | 30.836
5 | 0.794 | 0.025 | -0.048 | 31.763
5.5 | 0.845 | 0.02604 | -0.048 | 32.455
6 | 0.924 | 0.02681 | -0.051 | 34.456
6.5 | 0.974 | 0.02789 | -0.051 | 34.901
7 | 1.021 | 0.02914 | -0.052 | 35.055
7.5 | 0.903 | 0.05579 | -0.026 | 16.177
8 | 0.94 | 0.05966 | -0.025 | 15.764
8.5 | 0.976 | 0.06382 | -0.024 | 15.296
9 | 1.011 | 0.06874 | -0.024 | 14.701
9.5 | 1.042 | 0.07367 | -0.024 | 14.15
10 | 1.072 | 0.07974 | -0.024 | 13.445
10.5 | 1.099 | 0.08513 | -0.024 | 12.906
11 | 1.12 | 0.09216 | -0.024 | 12.147
11.5 | 1.136 | 0.09681 | -0.023 | 11.739
12 | 1.15 | 0.10415 | -0.023 | 11.039
12.5 | 1.159 | 0.11189 | -0.023 | 10.359
13 | 1.165 | 0.12159 | -0.023 | 9.58
13.5 | 1.166 | 0.13229 | -0.023 | 8.817
14 | 1.164 | 0.13849 | -0.023 | 8.407
14.5 | 1.159 | 0.14778 | -0.023 | 7.84
15 | 1.15 | 0.15959 | -0.023 | 7.204
15.5 | 1.135 | 0.17332 | -0.023 | 6.549
16 | 1.115 | 0.18967 | -0.023 | 5.881
16.5 | 1.093 | 0.1972 | -0.023 | 5.541
17 | 1.068 | 0.20946 | -0.022 | 5.097
17.5 | 1.041 | 0.22216 | -0.023 | 4.684
18 | 1.012 | 0.23292 | -0.023 | 4.345
18.5 | 0.982 | 0.25935 | -0.023 | 3.787

## 2. Re 50k Mach 0.00 (2)
BIGFOIL.COM POLAR EXPORT
NACA64-315 a=0.6
NACA64-315 a=0.6 |  |  |  | Cl Max: | 1.1673 | at alpha= | 11.5 | deg
XFOIL ncrit=9 |  |  |  | L/D Max: | 24.9202 | at alpha= | 9.5 | deg
Re: | 50000 |  |  | Cd Min: | 0.20434 | at alpha= | 16.5 | deg
Mach: | 0 |  |  | Cl=0 at alpha= | 3.2257 | deg
|  |  |  | @ Cl=0.1, Cd= | 0.047672
|  |  |  | @ Cl=0.4, Cd= | 0.072189
|  |  |  | @ Cl=0.6, Cd= | 0.073361
alpha (deg) | Cl | Cd | Cm | Cl/Cd
-12.5 | -0.3986 | 0.14053 | -0.0194 | -2.8364
-12 | -0.395 | 0.13518 | -0.0214 | -2.922
-11.5 | -0.3897 | 0.12932 | -0.0233 | -3.0135
-11 | -0.3496 | 0.12044 | -0.0238 | -2.9027
-10.5 | -0.3439 | 0.11524 | -0.0249 | -2.9842
-9.5 | -0.4606 | 0.08436 | -0.051 | -5.4599
-9 | -0.563 | 0.07647 | -0.0479 | -7.3624
-8.5 | -0.6902 | 0.07047 | -0.0396 | -9.7942
-8 | -0.7096 | 0.06363 | -0.0352 | -11.152
-7.5 | -0.7434 | 0.05602 | -0.0307 | -13.2703
-7 | -0.7338 | 0.0502 | -0.0275 | -14.6175
-6.5 | -0.7114 | 0.04507 | -0.0249 | -15.7843
-6 | -0.6797 | 0.04069 | -0.0228 | -16.7043
-5.5 | -0.6439 | 0.03737 | -0.021 | -17.2304
-5 | -0.6046 | 0.0346 | -0.0189 | -17.474
-4.5 | -0.5666 | 0.03254 | -0.0166 | -17.4124
-4 | -0.5306 | 0.03056 | -0.0138 | -17.3626
-3.5 | -0.5158 | 0.02776 | -0.0057 | -18.5807
-3 | -0.5006 | 0.03083 | 0.0081 | -16.2374
-2.5 | -0.4852 | 0.03251 | 0.0198 | -14.9246
-2 | -0.4307 | 0.03562 | 0.0274 | -12.0915
-1.5 | -0.2216 | 0.03952 | -0.0015 | -5.6073
-1 | -0.1193 | 0.04032 | -0.0152 | -2.9588
-0.5 | -0.0218 | 0.04127 | -0.0286 | -0.52823
0 | 0.0268 | 0.04172 | -0.0339 | 0.64238
1 | -0.1648 | 0.03462 | 0.0054 | -4.7603
1.5 | -0.1343 | 0.03505 | 0.004 | -3.8317
2 | -0.0946 | 0.03639 | 0.0019 | -2.5996
2.5 | -0.0551 | 0.03808 | 0.0003 | -1.447
3 | -0.0167 | 0.03999 | -0.0011 | -0.4176
3.5 | 0.0203 | 0.0421 | -0.0023 | 0.48219
4 | 0.0562 | 0.04442 | -0.0034 | 1.2652
4.5 | 0.1261 | 0.04961 | -0.0112 | 2.5418
5 | 0.1892 | 0.05395 | -0.0178 | 3.507
5.5 | 0.2498 | 0.05865 | -0.0235 | 4.2592
6 | 0.3077 | 0.06358 | -0.0283 | 4.8396
6.5 | 0.3536 | 0.06787 | -0.0312 | 5.21
7 | 0.3955 | 0.07175 | -0.0331 | 5.5122
7.5 | 0.4413 | 0.07622 | -0.0352 | 5.7898
8 | 0.6128 | 0.07313 | -0.0369 | 8.3796
8.5 | 0.665 | 0.07306 | -0.0344 | 9.1021
9 | 0.7705 | 0.06632 | -0.0298 | 11.6179
9.5 | 0.9527 | 0.03823 | -0.0104 | 24.9202
10 | 0.9658 | 0.04298 | -0.0052 | 22.4709
10.5 | 1.0711 | 0.04673 | -0.0065 | 22.921
11 | 1.1555 | 0.05318 | -0.0095 | 21.7281
11.5 | 1.1673 | 0.05956 | -0.0061 | 19.5987
12 | 1.1529 | 0.06629 | -0.0016 | 17.3918
12.5 | 1.1175 | 0.07427 | 0.0018 | 15.0465
13 | 1.0661 | 0.08429 | 0.0025 | 12.648
13.5 | 1.0089 | 0.09722 | -0.0004 | 10.3775
14.5 | 0.7254 | 0.17534 | -0.0546 | 4.1371
15 | 0.758 | 0.18574 | -0.0562 | 4.081
15.5 | 0.7785 | 0.19426 | -0.0583 | 4.0075
16 | 0.7748 | 0.1982 | -0.0623 | 3.9092
16.5 | 0.7838 | 0.20434 | -0.0657 | 3.8358

## 3. Re 50k Mach 0.10 (1)
BIGFOIL.COM POLAR EXPORT
NACA64-315 a=0.6
NACA64-315 a=0.6 |  |  |  | Cl Max: | 1.157 | at alpha= | 13 | deg
JavaFoil+Calcfoil stall+Eppler ext transition |  |  |  | L/D Max: | 34.937 | at alpha= | 7 | deg
Re: | 50000 |  |  | Cd Min: | 0.01795 | at alpha= | -0.5 | deg
Mach: | 0.1 |  |  | Cl=0 at alpha= | -2.0862 | deg
|  |  |  | @ Cl=0.1, Cd= | 0.018417
|  |  |  | @ Cl=0.4, Cd= | 0.020361
|  |  |  | @ Cl=0.6, Cd= | 0.022084
alpha (deg) | Cl | Cd | Cm | Cl/Cd
-20 | -0.68 | 0.36255 | -0.008 | -1.876
-19.5 | -0.705 | 0.32413 | -0.008 | -2.176
-19 | -0.73 | 0.29864 | -0.008 | -2.444
-18.5 | -0.753 | 0.27771 | -0.009 | -2.713
-18 | -0.776 | 0.25817 | -0.009 | -3.006
-17.5 | -0.797 | 0.24235 | -0.009 | -3.288
-17 | -0.816 | 0.22596 | -0.009 | -3.611
-16.5 | -0.833 | 0.21801 | -0.01 | -3.82
-16 | -0.847 | 0.20432 | -0.01 | -4.144
-15.5 | -0.851 | 0.19083 | -0.01 | -4.458
-15 | -0.852 | 0.17576 | -0.011 | -4.846
-14.5 | -0.85 | 0.16241 | -0.011 | -5.232
-14 | -0.845 | 0.14961 | -0.011 | -5.649
-13.5 | -0.837 | 0.13918 | -0.011 | -6.015
-13 | -0.826 | 0.1311 | -0.012 | -6.302
-12.5 | -0.812 | 0.12397 | -0.012 | -6.547
-12 | -0.794 | 0.11593 | -0.012 | -6.852
-11.5 | -0.774 | 0.10673 | -0.012 | -7.248
-11 | -0.75 | 0.10033 | -0.013 | -7.472
-10.5 | -0.723 | 0.09206 | -0.013 | -7.854
-10 | -0.693 | 0.08685 | -0.014 | -7.983
-9.5 | -0.661 | 0.08076 | -0.014 | -8.185
-9 | -0.626 | 0.07524 | -0.014 | -8.322
-8.5 | -0.589 | 0.06968 | -0.014 | -8.455
-8 | -0.549 | 0.0649 | -0.015 | -8.459
-7.5 | -0.507 | 0.06066 | -0.015 | -8.363
-7 | -0.464 | 0.05715 | -0.016 | -8.127
-6.5 | -0.42 | 0.05345 | -0.016 | -7.868
-6 | -0.375 | 0.05008 | -0.017 | -7.495
-5.5 | -0.329 | 0.04746 | -0.017 | -6.94
-5 | -0.283 | 0.04502 | -0.018 | -6.279
-4.5 | -0.235 | 0.04289 | -0.018 | -5.484
-4 | -0.232 | 0.01956 | -0.038 | -11.876
-3.5 | -0.172 | 0.01922 | -0.039 | -8.957
-3 | -0.105 | 0.0203 | -0.037 | -5.186
-2.5 | -0.048 | 0.01953 | -0.038 | -2.478
-2 | 0.01 | 0.01891 | -0.039 | 0.522
-1.5 | 0.07 | 0.01851 | -0.04 | 3.762
-1 | 0.131 | 0.01832 | -0.041 | 7.133
-0.5 | 0.193 | 0.01795 | -0.042 | 10.742
0 | 0.243 | 0.01966 | -0.043 | 12.367
0.5 | 0.301 | 0.01984 | -0.044 | 15.159
1 | 0.358 | 0.0201 | -0.044 | 17.828
1.5 | 0.416 | 0.02046 | -0.045 | 20.321
2 | 0.473 | 0.02087 | -0.045 | 22.653
2.5 | 0.529 | 0.02135 | -0.046 | 24.784
3 | 0.586 | 0.02191 | -0.046 | 26.732
3.5 | 0.639 | 0.02257 | -0.047 | 28.294
4 | 0.693 | 0.02336 | -0.047 | 29.648
4.5 | 0.746 | 0.02422 | -0.048 | 30.78
5 | 0.798 | 0.02512 | -0.048 | 31.761
5.5 | 0.849 | 0.0262 | -0.048 | 32.388
6 | 0.928 | 0.02698 | -0.051 | 34.381
6.5 | 0.977 | 0.02809 | -0.051 | 34.795
7 | 1.025 | 0.02935 | -0.052 | 34.937
7.5 | 0.906 | 0.056 | -0.026 | 16.18
8 | 0.944 | 0.05991 | -0.025 | 15.753
8.5 | 0.98 | 0.06446 | -0.024 | 15.197
9 | 1.013 | 0.06952 | -0.024 | 14.578
9.5 | 1.045 | 0.07445 | -0.024 | 14.037
10 | 1.074 | 0.07958 | -0.024 | 13.492
10.5 | 1.1 | 0.08544 | -0.024 | 12.87
11 | 1.119 | 0.09307 | -0.024 | 12.026
11.5 | 1.135 | 0.09921 | -0.024 | 11.438
12 | 1.146 | 0.10718 | -0.023 | 10.694
12.5 | 1.153 | 0.11544 | -0.023 | 9.992
13 | 1.157 | 0.12205 | -0.023 | 9.476
13.5 | 1.156 | 0.13336 | -0.023 | 8.665
14 | 1.151 | 0.14366 | -0.023 | 8.009
14.5 | 1.142 | 0.15614 | -0.023 | 7.312
15 | 1.129 | 0.16617 | -0.023 | 6.795
15.5 | 1.11 | 0.17511 | -0.023 | 6.341
16 | 1.087 | 0.18806 | -0.023 | 5.778
16.5 | 1.06 | 0.20137 | -0.022 | 5.262
17 | 1.03 | 0.21117 | -0.023 | 4.878
17.5 | 0.999 | 0.24175 | -0.023 | 4.131
18 | 0.966 | 0.24197 | -0.022 | 3.991

## 4. Re 50k Mach 0.10 (2)
BIGFOIL.COM POLAR EXPORT
NACA64-315 a=0.6
NACA64-315 a=0.6 |  |  |  | Cl Max: | 1.1597 | at alpha= | 11.5 | deg
XFOIL ncrit=9 |  |  |  | L/D Max: | 24.2956 | at alpha= | 9.5 | deg
Re: | 50000 |  |  | Cd Min: | 0.20498 | at alpha= | 16.5 | deg
Mach: | 0.1 |  |  | Cl=0 at alpha= | 3.2447 | deg
|  |  |  | @ Cl=0.1, Cd= | 0.047826
|  |  |  | @ Cl=0.4, Cd= | 0.072261
|  |  |  | @ Cl=0.6, Cd= | 0.073782
alpha (deg) | Cl | Cd | Cm | Cl/Cd
-12.5 | -0.3999 | 0.14131 | -0.0197 | -2.8299
-12 | -0.3963 | 0.13595 | -0.0218 | -2.915
-11.5 | -0.3844 | 0.12929 | -0.0235 | -2.9732
-11 | -0.3469 | 0.12075 | -0.0241 | -2.8729
-10.5 | -0.3425 | 0.11566 | -0.0252 | -2.9613
-10 | -0.3472 | 0.11089 | -0.0264 | -3.131
-9.5 | -0.3147 | 0.10237 | -0.0277 | -3.0741
-9 | -0.5479 | 0.07708 | -0.0487 | -7.1082
-8.5 | -0.6777 | 0.07136 | -0.0404 | -9.4969
-8 | -0.7029 | 0.06477 | -0.0358 | -10.8522
-7.5 | -0.7436 | 0.05709 | -0.0311 | -13.025
-7 | -0.7357 | 0.05116 | -0.0279 | -14.3804
-6.5 | -0.7151 | 0.04589 | -0.0253 | -15.5829
-6 | -0.6845 | 0.04146 | -0.023 | -16.5099
-5.5 | -0.6489 | 0.03789 | -0.0212 | -17.1259
-5 | -0.6097 | 0.03505 | -0.0191 | -17.3951
-4.5 | -0.5712 | 0.03289 | -0.0168 | -17.367
-4 | -0.5349 | 0.03091 | -0.0141 | -17.3051
-3.5 | -0.513 | 0.02767 | -0.0081 | -18.5399
-3 | -0.499 | 0.03089 | 0.0064 | -16.1541
-2.5 | -0.4836 | 0.03276 | 0.0187 | -14.7619
-2 | -0.4267 | 0.03598 | 0.0263 | -11.8594
-1.5 | -0.2258 | 0.03974 | -0.0009 | -5.6819
-1 | -0.1234 | 0.04051 | -0.0146 | -3.0462
-0.5 | -0.0288 | 0.04143 | -0.0274 | -0.69515
0 | 0.0295 | 0.04199 | -0.0344 | 0.70255
0.5 | 0.0017 | 0.04157 | -0.0265 | 0.040895
1 | -0.1651 | 0.03488 | 0.0055 | -4.7334
1.5 | -0.1363 | 0.03519 | 0.0044 | -3.8733
2 | -0.0967 | 0.03651 | 0.0022 | -2.6486
2.5 | -0.0569 | 0.0382 | 0.0005 | -1.4895
3 | -0.0183 | 0.04012 | -0.0009 | -0.45613
3.5 | 0.0191 | 0.04224 | -0.0021 | 0.45218
4 | 0.0552 | 0.04456 | -0.0033 | 1.2388
4.5 | 0.1246 | 0.04962 | -0.011 | 2.5111
5 | 0.1909 | 0.05429 | -0.0181 | 3.5163
6 | 0.3126 | 0.06442 | -0.0291 | 4.8525
6.5 | 0.3485 | 0.0676 | -0.0303 | 5.1553
7 | 0.4022 | 0.07246 | -0.0339 | 5.5506
7.5 | 0.464 | 0.07765 | -0.0374 | 5.9755
8 | 0.5985 | 0.07381 | -0.036 | 8.1087
8.5 | 0.6812 | 0.07228 | -0.0343 | 9.4245
9.5 | 0.9485 | 0.03904 | -0.0093 | 24.2956
10 | 0.9677 | 0.04362 | -0.0045 | 22.1848
11 | 1.1504 | 0.054 | -0.0079 | 21.3037
11.5 | 1.1597 | 0.06053 | -0.0045 | 19.1591
12 | 1.1395 | 0.06739 | -0.0001 | 16.909
12.5 | 1.1016 | 0.07574 | 0.0027 | 14.5445
13 | 1.05 | 0.08625 | 0.0025 | 12.1739
13.5 | 0.9963 | 0.09955 | -0.001 | 10.008
14 | 0.7878 | 0.1487 | -0.0343 | 5.2979
15 | 0.7584 | 0.1864 | -0.0566 | 4.0687
15.5 | 0.7793 | 0.19499 | -0.0587 | 3.9966
16 | 0.7752 | 0.19878 | -0.0628 | 3.8998
16.5 | 0.7845 | 0.20498 | -0.0663 | 3.8272

## 5. Re 50k Mach 0.25 (1)
BIGFOIL.COM POLAR EXPORT
NACA64-315 a=0.6
NACA64-315 a=0.6 |  |  |  | Cl Max: | 1.112 | at alpha= | 11.5 | deg
JavaFoil+Calcfoil stall+Eppler ext transition |  |  |  | L/D Max: | 34.177 | at alpha= | 6.5 | deg
Re: | 50000 |  |  | Cd Min: | 0.01858 | at alpha= | -0.5 | deg
Mach: | 0.25 |  |  | Cl=0 at alpha= | -2.0848 | deg
|  |  |  | @ Cl=0.1, Cd= | 0.01887
|  |  |  | @ Cl=0.4, Cd= | 0.02077
|  |  |  | @ Cl=0.6, Cd= | 0.02249
alpha (deg) | Cl | Cd | Cm | Cl/Cd
-17.5 | -0.489 | 0.38311 | -0.009 | -1.277
-17 | -0.546 | 0.35999 | -0.009 | -1.517
-16.5 | -0.599 | 0.30528 | -0.009 | -1.962
-16 | -0.647 | 0.27151 | -0.01 | -2.383
-15.5 | -0.679 | 0.24842 | -0.01 | -2.733
-15 | -0.706 | 0.21641 | -0.011 | -3.261
-14.5 | -0.727 | 0.20571 | -0.011 | -3.536
-14 | -0.744 | 0.17775 | -0.011 | -4.188
-13.5 | -0.756 | 0.1617 | -0.011 | -4.675
-13 | -0.762 | 0.1506 | -0.012 | -5.062
-12.5 | -0.763 | 0.14033 | -0.012 | -5.438
-12 | -0.759 | 0.13073 | -0.012 | -5.802
-11.5 | -0.749 | 0.11706 | -0.013 | -6.397
-11 | -0.734 | 0.109 | -0.013 | -6.736
-10.5 | -0.715 | 0.10046 | -0.013 | -7.115
-10 | -0.691 | 0.09167 | -0.014 | -7.538
-9.5 | -0.663 | 0.08477 | -0.014 | -7.823
-9 | -0.632 | 0.07759 | -0.014 | -8.141
-8.5 | -0.597 | 0.07177 | -0.015 | -8.315
-8 | -0.558 | 0.06697 | -0.015 | -8.33
-7.5 | -0.517 | 0.06291 | -0.015 | -8.215
-7 | -0.474 | 0.0583 | -0.016 | -8.131
-6.5 | -0.43 | 0.05445 | -0.016 | -7.894
-6 | -0.384 | 0.05081 | -0.017 | -7.562
-5.5 | -0.337 | 0.04827 | -0.017 | -6.992
-5 | -0.29 | 0.04565 | -0.018 | -6.349
-4.5 | -0.241 | 0.04337 | -0.019 | -5.565
-4 | -0.236 | 0.01999 | -0.039 | -11.822
-3.5 | -0.177 | 0.01964 | -0.04 | -9.001
-3 | -0.107 | 0.02118 | -0.038 | -5.061
-2.5 | -0.049 | 0.02026 | -0.039 | -2.434
-2 | 0.01 | 0.0195 | -0.04 | 0.516
-1.5 | 0.071 | 0.01901 | -0.041 | 3.735
-1 | 0.133 | 0.01871 | -0.042 | 7.121
-0.5 | 0.197 | 0.01858 | -0.043 | 10.595
0 | 0.249 | 0.0201 | -0.044 | 12.407
0.5 | 0.309 | 0.02025 | -0.045 | 15.239
1 | 0.368 | 0.02056 | -0.045 | 17.883
1.5 | 0.426 | 0.02094 | -0.046 | 20.356
2 | 0.485 | 0.02138 | -0.046 | 22.681
2.5 | 0.543 | 0.02187 | -0.047 | 24.812
3 | 0.6 | 0.02249 | -0.047 | 26.7
3.5 | 0.655 | 0.02321 | -0.048 | 28.199
4 | 0.71 | 0.024 | -0.048 | 29.576
4.5 | 0.764 | 0.02492 | -0.049 | 30.65
5 | 0.817 | 0.02599 | -0.049 | 31.415
5.5 | 0.869 | 0.0271 | -0.05 | 32.051
6 | 0.949 | 0.02803 | -0.052 | 33.845
6.5 | 0.999 | 0.02924 | -0.053 | 34.177
7 | 0.888 | 0.05313 | -0.028 | 16.707
7.5 | 0.925 | 0.05724 | -0.026 | 16.165
8 | 0.962 | 0.06138 | -0.025 | 15.67
8.5 | 0.996 | 0.06669 | -0.025 | 14.936
9 | 1.027 | 0.07132 | -0.024 | 14.401
9.5 | 1.055 | 0.07701 | -0.024 | 13.694
10 | 1.078 | 0.08358 | -0.024 | 12.903
10.5 | 1.098 | 0.09108 | -0.024 | 12.054
11 | 1.108 | 0.0979 | -0.024 | 11.318
11.5 | 1.112 | 0.10592 | -0.023 | 10.498
12 | 1.109 | 0.11635 | -0.023 | 9.532
12.5 | 1.1 | 0.12919 | -0.023 | 8.511
13 | 1.083 | 0.13706 | -0.023 | 7.902
13.5 | 1.059 | 0.15417 | -0.023 | 6.872
14 | 1.029 | 0.1703 | -0.023 | 6.041
14.5 | 0.991 | 0.18368 | -0.022 | 5.398
15 | 0.948 | 0.20793 | -0.022 | 4.559
15.5 | 0.894 | 0.22985 | -0.022 | 3.89
16 | 0.831 | 0.25975 | -0.021 | 3.201
16.5 | 0.763 | 0.28028 | -0.021 | 2.724

## 6. Re 50k Mach 0.25 (2)
BIGFOIL.COM POLAR EXPORT
NACA64-315 a=0.6
NACA64-315 a=0.6 |  |  |  | Cl Max: | 1.1238 | at alpha= | 11.5 | deg
XFOIL ncrit=9 |  |  |  | L/D Max: | 21.751 | at alpha= | 9.5 | deg
Re: | 50000 |  |  | Cd Min: | 0.24115 | at alpha= | -20 | deg
Mach: | 0.25 |  |  | Cl=0 at alpha= | 3.3472 | deg
|  |  |  | @ Cl=0.1, Cd= | 0.048989
|  |  |  | @ Cl=0.4, Cd= | 0.073525
|  |  |  | @ Cl=0.6, Cd= | 0.075115
alpha (deg) | Cl | Cd | Cm | Cl/Cd
-20 | -0.6436 | 0.24115 | 0.0295 | -2.6689
-19.5 | -0.6183 | 0.23237 | 0.0266 | -2.6608
-19 | -0.6188 | 0.23455 | 0.0196 | -2.6382
-18.5 | -0.582 | 0.21944 | 0.0181 | -2.6522
-18 | -0.575 | 0.21747 | 0.0125 | -2.644
-17.5 | -0.5456 | 0.20659 | 0.0103 | -2.641
-17 | -0.5456 | 0.20605 | 0.0044 | -2.6479
-16.5 | -0.5097 | 0.19357 | 0.0027 | -2.6332
-16 | -0.5164 | 0.19332 | -0.0031 | -2.6712
-15.5 | -0.4809 | 0.18209 | -0.0048 | -2.641
-15 | -0.4583 | 0.17412 | -0.0074 | -2.6321
-14.5 | -0.448 | 0.1683 | -0.0111 | -2.6619
-14 | -0.4544 | 0.16635 | -0.015 | -2.7316
-13.5 | -0.4289 | 0.15774 | -0.0171 | -2.719
-13 | -0.4184 | 0.15184 | -0.0195 | -2.7555
-12.5 | -0.4082 | 0.14581 | -0.0217 | -2.7995
-11.5 | -0.358 | 0.12941 | -0.0249 | -2.7664
-11 | -0.3345 | 0.12253 | -0.026 | -2.7299
-10.5 | -0.334 | 0.11778 | -0.0274 | -2.8358
-10 | -0.3127 | 0.11049 | -0.0288 | -2.8301
-9.5 | -0.3074 | 0.10436 | -0.0298 | -2.9456
-9 | -0.4914 | 0.08215 | -0.0495 | -5.9817
-8.5 | -0.6263 | 0.07613 | -0.044 | -8.2267
-8 | -0.6606 | 0.07049 | -0.0389 | -9.3715
-7.5 | -0.7054 | 0.06369 | -0.0342 | -11.0755
-7 | -0.7419 | 0.05649 | -0.03 | -13.1333
-6.5 | -0.7312 | 0.05053 | -0.0271 | -14.4706
-6 | -0.7075 | 0.04525 | -0.0246 | -15.6354
-5.5 | -0.6747 | 0.0409 | -0.0226 | -16.4963
-5 | -0.6375 | 0.03767 | -0.0204 | -16.9233
-4.5 | -0.597 | 0.03496 | -0.0182 | -17.0767
-4 | -0.5575 | 0.03285 | -0.0155 | -16.9711
-3.5 | -0.5004 | 0.03017 | -0.0169 | -16.586
-3 | -0.4907 | 0.03158 | -0.0017 | -15.5383
-2.5 | -0.4781 | 0.03364 | 0.0118 | -14.2122
-2 | -0.4586 | 0.03551 | 0.0245 | -12.9147
-1.5 | -0.2462 | 0.04082 | 0.0013 | -6.0314
-1 | -0.1448 | 0.04167 | -0.0116 | -3.4749
-0.5 | -0.0591 | 0.04235 | -0.0226 | -1.3955
0 | 0.0404 | 0.04362 | -0.0364 | 0.92618
0.5 | 0.0135 | 0.04307 | -0.0286 | 0.31344
1 | -0.1616 | 0.03661 | 0.005 | -4.4141
1.5 | -0.1467 | 0.03607 | 0.0061 | -4.0671
2 | -0.1081 | 0.03717 | 0.0039 | -2.9083
2.5 | -0.067 | 0.03884 | 0.0018 | -1.725
3 | -0.0268 | 0.04079 | 0.0001 | -0.65702
3.5 | 0.0118 | 0.04296 | -0.0013 | 0.27467
4 | 0.0505 | 0.04543 | -0.0029 | 1.1116
4.5 | 0.1313 | 0.05124 | -0.0127 | 2.5625
5 | 0.1956 | 0.05601 | -0.0191 | 3.4922
5.5 | 0.251 | 0.06019 | -0.0237 | 4.1701
6 | 0.3078 | 0.06499 | -0.0281 | 4.7361
6.5 | 0.3616 | 0.0701 | -0.032 | 5.1583
7 | 0.406 | 0.07406 | -0.0338 | 5.482
7.5 | 0.5494 | 0.07389 | -0.036 | 7.4354
8 | 0.5997 | 0.07512 | -0.0344 | 7.9832
8.5 | 0.6781 | 0.07392 | -0.0321 | 9.1734
9 | 0.8154 | 0.06084 | -0.023 | 13.4024
9.5 | 0.9366 | 0.04306 | -0.0046 | 21.751
10 | 0.9875 | 0.04686 | -0.0012 | 21.0734
10.5 | 1.0931 | 0.05216 | -0.0026 | 20.9567
11 | 1.0964 | 0.05855 | 0.0007 | 18.7259
11.5 | 1.1238 | 0.06621 | 0.0018 | 16.9733
12 | 1.0839 | 0.07417 | 0.0045 | 14.6137
12.5 | 1.0372 | 0.08427 | 0.0042 | 12.3081
13.5 | 0.8035 | 0.13735 | -0.0273 | 5.85
14.5 | 0.7286 | 0.17917 | -0.0567 | 4.0665
15 | 0.7626 | 0.19011 | -0.0586 | 4.0114
15.5 | 0.7801 | 0.19795 | -0.0612 | 3.9409
16 | 0.7785 | 0.20207 | -0.0656 | 3.8526
16.5 | 0.7903 | 0.20868 | -0.0693 | 3.7871

## 7. Re 50k Mach 0.50 (1)
BIGFOIL.COM POLAR EXPORT
NACA64-315 a=0.6
NACA64-315 a=0.6 |  |  |  | Cl Max: | 1.205 | at alpha= | 20 | deg
JavaFoil+Calcfoil stall+Eppler ext transition |  |  |  | L/D Max: | 31.19 | at alpha= | 5.5 | deg
Re: | 50000 |  |  | Cd Min: | 0.02056 | at alpha= | -0.5 | deg
Mach: | 0.5 |  |  | Cl=0 at alpha= | -2.0846 | deg
|  |  |  | @ Cl=0.1, Cd= | 0.02145
|  |  |  | @ Cl=0.4, Cd= | 0.022521
|  |  |  | @ Cl=0.6, Cd= | 0.024337
alpha (deg) | Cl | Cd | Cm | Cl/Cd
-20 | -0.991 | 0.43186 | -0.014 | -2.295
-19.5 | -0.964 | 0.44161 | -0.014 | -2.184
-19 | -0.938 | 0.41671 | -0.014 | -2.25
-18.5 | -0.911 | 0.42005 | -0.015 | -2.168
-18 | -0.884 | 0.41772 | -0.015 | -2.116
-17.5 | -0.854 | 0.38842 | -0.014 | -2.2
-17 | -0.827 | 0.37955 | -0.015 | -2.18
-16.5 | -0.8 | 0.38285 | -0.015 | -2.09
-16 | -0.773 | 0.37257 | -0.015 | -2.074
-15.5 | -0.746 | 0.37943 | -0.016 | -1.966
-15 | -0.717 | 0.32229 | -0.015 | -2.224
-14.5 | -0.689 | 0.31044 | -0.015 | -2.221
-14 | -0.662 | 0.30683 | -0.016 | -2.158
-13.5 | -0.635 | 0.30185 | -0.016 | -2.103
-13 | -0.607 | 0.2973 | -0.016 | -2.043
-12.5 | -0.579 | 0.28153 | -0.015 | -2.055
-12 | -0.551 | 0.26957 | -0.015 | -2.044
-11.5 | -0.523 | 0.26606 | -0.015 | -1.967
-11 | -0.496 | 0.25562 | -0.016 | -1.94
-10.5 | -0.468 | 0.25206 | -0.016 | -1.858
-10 | -0.44 | 0.23891 | -0.015 | -1.841
-9.5 | -0.412 | 0.22305 | -0.015 | -1.848
-9 | -0.385 | 0.1978 | -0.015 | -1.945
-8.5 | -0.401 | 0.16183 | -0.015 | -2.477
-8 | -0.526 | 0.09406 | -0.015 | -5.587
-7.5 | -0.521 | 0.07729 | -0.016 | -6.744
-7 | -0.496 | 0.06839 | -0.016 | -7.247
-6.5 | -0.459 | 0.06135 | -0.017 | -7.49
-6 | -0.417 | 0.05629 | -0.018 | -7.401
-5.5 | -0.37 | 0.05197 | -0.019 | -7.111
-5 | -0.319 | 0.0483 | -0.02 | -6.615
-4.5 | -0.267 | 0.04537 | -0.02 | -5.89
-4 | -0.214 | 0.04308 | -0.021 | -4.956
-3.5 | -0.193 | 0.0213 | -0.044 | -9.063
-3 | -0.126 | 0.02084 | -0.045 | -6.048
-2.5 | -0.054 | 0.02355 | -0.041 | -2.274
-2 | 0.011 | 0.02266 | -0.043 | 0.481
-1.5 | 0.077 | 0.0217 | -0.044 | 3.553
-1 | 0.145 | 0.02096 | -0.045 | 6.914
-0.5 | 0.214 | 0.02056 | -0.046 | 10.414
0 | 0.277 | 0.02172 | -0.048 | 12.745
0.5 | 0.343 | 0.0221 | -0.049 | 15.505
1 | 0.408 | 0.02258 | -0.05 | 18.076
1.5 | 0.473 | 0.02307 | -0.051 | 20.505
2 | 0.538 | 0.02361 | -0.051 | 22.775
2.5 | 0.602 | 0.02436 | -0.052 | 24.713
3 | 0.666 | 0.02516 | -0.052 | 26.452
3.5 | 0.724 | 0.02611 | -0.053 | 27.736
4 | 0.784 | 0.02723 | -0.053 | 28.792
4.5 | 0.842 | 0.02851 | -0.054 | 29.547
5 | 0.898 | 0.02993 | -0.054 | 30.013
5.5 | 0.983 | 0.03153 | -0.057 | 31.19
6 | 1.036 | 0.03332 | -0.058 | 31.103
6.5 | 0.923 | 0.05416 | -0.028 | 17.034
7 | 0.956 | 0.0595 | -0.027 | 16.062
7.5 | 0.979 | 0.06674 | -0.026 | 14.674
8 | 0.987 | 0.07355 | -0.026 | 13.414
8.5 | 0.963 | 0.08339 | -0.025 | 11.543
9 | 0.831 | 0.1116 | -0.023 | 7.444
9.5 | 0.638 | 0.1843 | -0.022 | 3.461
10 | 0.666 | 0.24106 | -0.026 | 2.761
10.5 | 0.693 | 0.23855 | -0.026 | 2.903
11 | 0.72 | 0.24408 | -0.027 | 2.948
11.5 | 0.748 | 0.25334 | -0.031 | 2.952
12 | 0.774 | 0.258 | -0.031 | 3.002
12.5 | 0.801 | 0.28546 | -0.031 | 2.806
13 | 0.828 | 0.29671 | -0.032 | 2.791
13.5 | 0.856 | 0.30319 | -0.035 | 2.824
14 | 0.883 | 0.3198 | -0.035 | 2.76
14.5 | 0.91 | 0.33568 | -0.036 | 2.709
15 | 0.938 | 0.36938 | -0.038 | 2.539
15.5 | 0.964 | 0.37789 | -0.039 | 2.552
16 | 0.991 | 0.37064 | -0.039 | 2.673
16.5 | 1.02 | 0.40274 | -0.042 | 2.533
17 | 1.046 | 0.39478 | -0.042 | 2.65
17.5 | 1.072 | 0.40485 | -0.043 | 2.649
18 | 1.099 | 0.41316 | -0.043 | 2.659
18.5 | 1.128 | 0.44969 | -0.045 | 2.508
19 | 1.154 | 0.4553 | -0.046 | 2.534
19.5 | 1.179 | 0.48603 | -0.046 | 2.427
20 | 1.205 | 0.49063 | -0.047 | 2.456

## 8. Re 50k Mach 0.50 (2)
BIGFOIL.COM POLAR EXPORT
NACA64-315 a=0.6
NACA64-315 a=0.6 |  |  |  | Cl Max: | 1.0049 | at alpha= | 20 | deg
XFOIL ncrit=9 |  |  |  | L/D Max: | 15.6718 | at alpha= | 9 | deg
Re: | 50000 |  |  | Cd Min: | 0.2944 | at alpha= | 20 | deg
Mach: | 0.5 |  |  | Cl=0 at alpha= | 3.621 | deg
|  |  |  | @ Cl=0.1, Cd= | 0.05442
|  |  |  | @ Cl=0.4, Cd= | 0.073512
|  |  |  | @ Cl=0.6, Cd= | 0.080927
alpha (deg) | Cl | Cd | Cm | Cl/Cd
-10.5 | -0.29 | 0.12504 | -0.0364 | -2.3193
-10 | -0.284 | 0.11932 | -0.036 | -2.3802
-9.5 | -0.3478 | 0.11065 | -0.0419 | -3.1432
-9 | -0.3883 | 0.10457 | -0.0412 | -3.7133
-8.5 | -0.4318 | 0.09829 | -0.0407 | -4.3931
-8 | -0.4595 | 0.09267 | -0.0384 | -4.9585
-7.5 | -0.5359 | 0.08312 | -0.0417 | -6.4473
-7 | -0.5812 | 0.07726 | -0.0389 | -7.5227
-6.5 | -0.6376 | 0.07162 | -0.0345 | -8.9025
-6 | -0.6845 | 0.0651 | -0.0308 | -10.5146
-5.5 | -0.7129 | 0.05837 | -0.0276 | -12.2135
-5 | -0.6996 | 0.05109 | -0.0291 | -13.6935
-4.5 | -0.654 | 0.0452 | -0.031 | -14.469
-4 | -0.5999 | 0.04133 | -0.0311 | -14.5149
-3.5 | -0.5388 | 0.03865 | -0.0305 | -13.9405
-3 | -0.483 | 0.03628 | -0.0296 | -13.3131
-2.5 | -0.4691 | 0.03548 | -0.0178 | -13.2215
-2 | -0.4613 | 0.03871 | 0.0019 | -11.9168
-1.5 | -0.4278 | 0.04195 | 0.0178 | -10.1979
-1 | -0.2326 | 0.04635 | -0.0007 | -5.0183
-0.5 | -0.1626 | 0.04666 | -0.0071 | -3.4848
0 | -0.0763 | 0.04761 | -0.0173 | -1.6026
0.5 | 0.0029 | 0.04884 | -0.0269 | 0.059378
1 | 0.0463 | 0.04967 | -0.0308 | 0.93215
1.5 | -0.1411 | 0.04287 | 0.0057 | -3.2913
2 | -0.1439 | 0.04135 | 0.0103 | -3.48
2.5 | -0.1127 | 0.04191 | 0.0092 | -2.6891
3 | -0.0685 | 0.0437 | 0.0063 | -1.5675
3.5 | -0.0225 | 0.04609 | 0.0034 | -0.48818
4 | 0.0705 | 0.05249 | -0.0083 | 1.3431
4.5 | 0.1373 | 0.05686 | -0.0149 | 2.4147
5 | 0.2069 | 0.06214 | -0.0213 | 3.3296
5.5 | 0.261 | 0.06662 | -0.0249 | 3.9177
6 | 0.319 | 0.07141 | -0.0286 | 4.4672
6.5 | 0.4292 | 0.07427 | -0.0313 | 5.7789
7 | 0.5032 | 0.07711 | -0.0321 | 6.5257
7.5 | 0.5472 | 0.07968 | -0.0308 | 6.8675
8 | 0.6141 | 0.08126 | -0.0291 | 7.5572
8.5 | 0.6993 | 0.07887 | -0.0238 | 8.8665
9 | 0.8795 | 0.05612 | -0.0006 | 15.6718
9.5 | 0.9073 | 0.06027 | 0.0042 | 15.0539
10.5 | 0.869 | 0.08119 | 0.0005 | 10.7033
11 | 0.8115 | 0.09856 | -0.0087 | 8.2336
11.5 | 0.7732 | 0.11583 | -0.0185 | 6.6753
12 | 0.7784 | 0.12646 | -0.0222 | 6.1553
12.5 | 0.764 | 0.14072 | -0.0305 | 5.4292
13 | 0.7652 | 0.15292 | -0.0368 | 5.0039
13.5 | 0.7759 | 0.16438 | -0.0422 | 4.7202
14 | 0.776 | 0.17702 | -0.0502 | 4.3837
14.5 | 0.7573 | 0.19383 | -0.0652 | 3.907
15 | 0.785 | 0.20409 | -0.0688 | 3.8463
16 | 0.8181 | 0.21949 | -0.0776 | 3.7273
16.5 | 0.8512 | 0.23146 | -0.0805 | 3.6775
17 | 0.8722 | 0.23941 | -0.0845 | 3.6431
17.5 | 0.8831 | 0.24433 | -0.0903 | 3.6144
18 | 0.9042 | 0.25297 | -0.0951 | 3.5743
18.5 | 0.9349 | 0.26509 | -0.0982 | 3.5267
19 | 0.9506 | 0.27031 | -0.1037 | 3.5167
19.5 | 0.9686 | 0.27773 | -0.1095 | 3.4876
20 | 1.0049 | 0.2944 | -0.1117 | 3.4134

## 9. Re 100k Mach 0.00 (1)
BIGFOIL.COM POLAR EXPORT
NACA64-315 a=0.6
NACA64-315 a=0.6 |  |  |  | Cl Max: | 1.167 | at alpha= | 13.5 | deg
JavaFoil+Calcfoil stall+Eppler ext transition |  |  |  | L/D Max: | 45.871 | at alpha= | 5.5 | deg
Re: | 100000 |  |  | Cd Min: | 0.01353 | at alpha= | -1.5 | deg
Mach: | 0 |  |  | Cl=0 at alpha= | -2.082 | deg
|  |  |  | @ Cl=0.1, Cd= | 0.01353
|  |  |  | @ Cl=0.4, Cd= | 0.014714
|  |  |  | @ Cl=0.6, Cd= | 0.015872
alpha (deg) | Cl | Cd | Cm | Cl/Cd
-20 | -0.732 | 0.27458 | -0.008 | -2.666
-19.5 | -0.754 | 0.25573 | -0.008 | -2.947
-19 | -0.775 | 0.24007 | -0.009 | -3.227
-18.5 | -0.795 | 0.22294 | -0.009 | -3.565
-18 | -0.813 | 0.21257 | -0.009 | -3.827
-17.5 | -0.831 | 0.20442 | -0.009 | -4.064
-17 | -0.846 | 0.18744 | -0.01 | -4.513
-16.5 | -0.859 | 0.17492 | -0.01 | -4.91
-16 | -0.869 | 0.16571 | -0.01 | -5.246
-15.5 | -0.87 | 0.15763 | -0.01 | -5.521
-15 | -0.868 | 0.14763 | -0.011 | -5.881
-14.5 | -0.864 | 0.1341 | -0.011 | -6.442
-14 | -0.857 | 0.12976 | -0.011 | -6.602
-13.5 | -0.846 | 0.11977 | -0.011 | -7.067
-13 | -0.833 | 0.11199 | -0.012 | -7.441
-12.5 | -0.817 | 0.10498 | -0.012 | -7.785
-12 | -0.798 | 0.10101 | -0.012 | -7.901
-11.5 | -0.776 | 0.09385 | -0.013 | -8.27
-11 | -0.751 | 0.08729 | -0.013 | -8.604
-10.5 | -0.723 | 0.08184 | -0.013 | -8.839
-10 | -0.693 | 0.07658 | -0.014 | -9.05
-9.5 | -0.66 | 0.07094 | -0.014 | -9.306
-9 | -0.625 | 0.06655 | -0.014 | -9.389
-8.5 | -0.588 | 0.06173 | -0.015 | -9.521
-8 | -0.547 | 0.05842 | -0.015 | -9.369
-7.5 | -0.506 | 0.0551 | -0.016 | -9.179
-7 | -0.463 | 0.05174 | -0.016 | -8.947
-6.5 | -0.419 | 0.04836 | -0.017 | -8.664
-6 | -0.374 | 0.04579 | -0.018 | -8.168
-5.5 | -0.328 | 0.04337 | -0.018 | -7.567
-5 | -0.349 | 0.01678 | -0.038 | -20.824
-4.5 | -0.291 | 0.01628 | -0.039 | -17.851
-4 | -0.231 | 0.01592 | -0.039 | -14.523
-3.5 | -0.171 | 0.01562 | -0.04 | -10.965
-3 | -0.111 | 0.01376 | -0.041 | -8.069
-2.5 | -0.051 | 0.01359 | -0.041 | -3.717
-2 | 0.01 | 0.01355 | -0.042 | 0.752
-1.5 | 0.071 | 0.01353 | -0.042 | 5.257
-1 | 0.132 | 0.01353 | -0.043 | 9.757
-0.5 | 0.193 | 0.01358 | -0.043 | 14.208
0 | 0.247 | 0.01414 | -0.044 | 17.467
0.5 | 0.306 | 0.01435 | -0.045 | 21.296
1 | 0.364 | 0.01454 | -0.045 | 25.04
1.5 | 0.422 | 0.01482 | -0.046 | 28.482
2 | 0.48 | 0.0151 | -0.046 | 31.793
2.5 | 0.537 | 0.01545 | -0.047 | 34.789
3 | 0.594 | 0.01582 | -0.047 | 37.587
3.5 | 0.648 | 0.01629 | -0.048 | 39.805
4 | 0.703 | 0.01681 | -0.048 | 41.824
4.5 | 0.757 | 0.01739 | -0.049 | 43.525
5 | 0.81 | 0.01802 | -0.049 | 44.931
5.5 | 0.862 | 0.01878 | -0.049 | 45.871
6 | 0.928 | 0.02264 | -0.051 | 40.977
6.5 | 0.978 | 0.02347 | -0.051 | 41.681
7 | 1.026 | 0.02464 | -0.052 | 41.653
7.5 | 1.072 | 0.02578 | -0.052 | 41.596
8 | 1.116 | 0.02698 | -0.053 | 41.359
8.5 | 0.978 | 0.05866 | -0.026 | 16.67
9 | 1.011 | 0.0628 | -0.025 | 16.102
9.5 | 1.043 | 0.06729 | -0.025 | 15.499
10 | 1.073 | 0.07198 | -0.025 | 14.901
10.5 | 1.099 | 0.07703 | -0.025 | 14.27
11 | 1.12 | 0.08183 | -0.024 | 13.686
11.5 | 1.137 | 0.08753 | -0.024 | 12.99
12 | 1.15 | 0.09388 | -0.024 | 12.253
12.5 | 1.16 | 0.10165 | -0.024 | 11.408
13 | 1.165 | 0.10686 | -0.024 | 10.904
13.5 | 1.167 | 0.11533 | -0.024 | 10.117
14 | 1.165 | 0.12367 | -0.023 | 9.416
14.5 | 1.159 | 0.1303 | -0.024 | 8.895
15 | 1.15 | 0.14234 | -0.023 | 8.079
15.5 | 1.135 | 0.15249 | -0.024 | 7.445
16 | 1.115 | 0.15916 | -0.023 | 7.008
16.5 | 1.093 | 0.16957 | -0.023 | 6.445
17 | 1.068 | 0.18267 | -0.023 | 5.845
17.5 | 1.041 | 0.19782 | -0.024 | 5.262
18 | 1.012 | 0.20223 | -0.024 | 5.006
18.5 | 0.982 | 0.21627 | -0.024 | 4.542

## 10. Re 100k Mach 0.00 (2)
BIGFOIL.COM POLAR EXPORT
NACA64-315 a=0.6
NACA64-315 a=0.6 |  |  |  | Cl Max: | 1.2188 | at alpha= | 13 | deg
XFOIL ncrit=9 |  |  |  | L/D Max: | 48.1121 | at alpha= | 8 | deg
Re: | 100000 |  |  | Cd Min: | 0.21693 | at alpha= | 18 | deg
Mach: | 0 |  |  | Cl=0 at alpha= | -1.0348 | deg
|  |  |  | @ Cl=0.1, Cd= | 0.029275
|  |  |  | @ Cl=0.4, Cd= | 0.034159
|  |  |  | @ Cl=0.6, Cd= | 0.041948
alpha (deg) | Cl | Cd | Cm | Cl/Cd
-13.5 | -0.441 | 0.14374 | -0.0202 | -3.068
-13 | -0.4691 | 0.13799 | -0.0293 | -3.3995
-12.5 | -0.4201 | 0.12973 | -0.0267 | -3.2383
-12 | -0.4352 | 0.12171 | -0.0332 | -3.5757
-11.5 | -0.4068 | 0.11535 | -0.0336 | -3.5267
-11 | -0.4022 | 0.10767 | -0.037 | -3.7355
-10.5 | -0.4093 | 0.09989 | -0.0418 | -4.0975
-10 | -0.4119 | 0.093 | -0.045 | -4.429
-9.5 | -0.4708 | 0.08977 | -0.0434 | -5.2445
-8.5 | -0.6669 | 0.04808 | -0.0593 | -13.8706
-8 | -0.625 | 0.04191 | -0.0609 | -14.9129
-7.5 | -0.5695 | 0.036 | -0.0634 | -15.8194
-7 | -0.5036 | 0.03184 | -0.0667 | -15.8166
-6.5 | -0.4453 | 0.02944 | -0.0677 | -15.1257
-6 | -0.3843 | 0.02705 | -0.0691 | -14.207
-5.5 | -0.3179 | 0.02505 | -0.0712 | -12.6906
-5 | -0.2874 | 0.02345 | -0.0677 | -12.2559
-4.5 | -0.2802 | 0.02175 | -0.0599 | -12.8828
-4 | -0.2417 | 0.02302 | -0.0554 | -10.4996
-3.5 | -0.2032 | 0.02428 | -0.0506 | -8.369
-3 | -0.1575 | 0.02547 | -0.0462 | -6.1837
-2.5 | -0.1183 | 0.0265 | -0.0409 | -4.4642
-2 | -0.087 | 0.02706 | -0.0369 | -3.2151
-1.5 | -0.0495 | 0.02743 | -0.0347 | -1.8046
-1 | 0.0037 | 0.02755 | -0.0347 | 0.1343
-0.5 | 0.0279 | 0.02823 | -0.0314 | 0.98831
0 | 0.0635 | 0.02888 | -0.0296 | 2.1988
0.5 | 0.1079 | 0.02936 | -0.0288 | 3.6751
1 | 0.1216 | 0.03058 | -0.0241 | 3.9765
1.5 | 0.1916 | 0.03101 | -0.0269 | 6.1787
2 | 0.2389 | 0.03281 | -0.0295 | 7.2813
2.5 | 0.3647 | 0.03317 | -0.042 | 10.9949
3 | 0.4286 | 0.03496 | -0.0497 | 12.2597
3.5 | 0.4155 | 0.03661 | -0.043 | 11.3494
5 | 0.5405 | 0.04088 | -0.0413 | 13.2216
5.5 | 0.5868 | 0.04188 | -0.0405 | 14.0115
6 | 0.6411 | 0.04216 | -0.0399 | 15.2064
6.5 | 0.7269 | 0.03966 | -0.0401 | 18.3283
7 | 0.9113 | 0.02753 | -0.0439 | 33.1021
7.5 | 0.9983 | 0.02246 | -0.0424 | 44.4479
8 | 1.0296 | 0.0214 | -0.0368 | 48.1121
8.5 | 1.0108 | 0.0229 | -0.0255 | 44.1397
9 | 0.9667 | 0.02856 | -0.0165 | 33.848
9.5 | 0.9571 | 0.03326 | -0.0114 | 28.7763
10 | 0.9802 | 0.03625 | -0.0082 | 27.04
10.5 | 1.0275 | 0.03862 | -0.0066 | 26.6054
11 | 1.0954 | 0.04154 | -0.0065 | 26.3698
11.5 | 1.1624 | 0.04596 | -0.0075 | 25.2916
12 | 1.1921 | 0.05102 | -0.0056 | 23.3653
12.5 | 1.2059 | 0.05627 | -0.0031 | 21.4306
13 | 1.2188 | 0.06218 | -0.0012 | 19.6012
13.5 | 1.1971 | 0.06952 | 0.0018 | 17.2195
14 | 1.1278 | 0.07983 | 0.0032 | 14.1275
14.5 | 1.0541 | 0.09371 | -0.0003 | 11.2485
15 | 0.9781 | 0.11191 | -0.0092 | 8.7401
15.5 | 0.9399 | 0.12923 | -0.0177 | 7.2731
16 | 0.7956 | 0.18722 | -0.0557 | 4.2495
16.5 | 0.8236 | 0.19416 | -0.0564 | 4.2419
17 | 0.8154 | 0.20253 | -0.0638 | 4.0261
17.5 | 0.8637 | 0.21089 | -0.0609 | 4.0955
18 | 0.8402 | 0.21693 | -0.0719 | 3.8731

## 11. Re 100k Mach 0.10 (1)
BIGFOIL.COM POLAR EXPORT
NACA64-315 a=0.6
NACA64-315 a=0.6 |  |  |  | Cl Max: | 1.157 | at alpha= | 13 | deg
JavaFoil+Calcfoil stall+Eppler ext transition |  |  |  | L/D Max: | 45.737 | at alpha= | 5.5 | deg
Re: | 100000 |  |  | Cd Min: | 0.01355 | at alpha= | -1.5 | deg
Mach: | 0.1 |  |  | Cl=0 at alpha= | -2.082 | deg
|  |  |  | @ Cl=0.1, Cd= | 0.01355
|  |  |  | @ Cl=0.4, Cd= | 0.014742
|  |  |  | @ Cl=0.6, Cd= | 0.015954
alpha (deg) | Cl | Cd | Cm | Cl/Cd
-20 | -0.68 | 0.29156 | -0.008 | -2.333
-19.5 | -0.705 | 0.26728 | -0.008 | -2.639
-19 | -0.73 | 0.24733 | -0.009 | -2.951
-18.5 | -0.754 | 0.23317 | -0.009 | -3.232
-18 | -0.776 | 0.22436 | -0.009 | -3.459
-17.5 | -0.797 | 0.21036 | -0.009 | -3.789
-17 | -0.816 | 0.19791 | -0.01 | -4.124
-16.5 | -0.833 | 0.1807 | -0.01 | -4.609
-16 | -0.847 | 0.17294 | -0.01 | -4.897
-15.5 | -0.851 | 0.16103 | -0.011 | -5.284
-15 | -0.852 | 0.15205 | -0.011 | -5.602
-14.5 | -0.85 | 0.13904 | -0.011 | -6.113
-14 | -0.845 | 0.13055 | -0.011 | -6.475
-13.5 | -0.837 | 0.12397 | -0.012 | -6.754
-13 | -0.826 | 0.11573 | -0.012 | -7.14
-12.5 | -0.812 | 0.10984 | -0.012 | -7.391
-12 | -0.794 | 0.10193 | -0.012 | -7.794
-11.5 | -0.774 | 0.09455 | -0.013 | -8.183
-11 | -0.75 | 0.08776 | -0.013 | -8.543
-10.5 | -0.723 | 0.08155 | -0.014 | -8.869
-10 | -0.693 | 0.07693 | -0.014 | -9.014
-9.5 | -0.661 | 0.0719 | -0.014 | -9.196
-9 | -0.626 | 0.06732 | -0.014 | -9.302
-8.5 | -0.589 | 0.06273 | -0.015 | -9.395
-8 | -0.549 | 0.05885 | -0.015 | -9.331
-7.5 | -0.508 | 0.05508 | -0.016 | -9.215
-7 | -0.465 | 0.05174 | -0.016 | -8.981
-6.5 | -0.421 | 0.04859 | -0.017 | -8.659
-6 | -0.376 | 0.04566 | -0.018 | -8.226
-5.5 | -0.33 | 0.04351 | -0.018 | -7.576
-5 | -0.349 | 0.0162 | -0.038 | -21.542
-4.5 | -0.292 | 0.01639 | -0.039 | -17.818
-4 | -0.232 | 0.01594 | -0.04 | -14.572
-3.5 | -0.172 | 0.01564 | -0.04 | -11.006
-3 | -0.112 | 0.01379 | -0.041 | -8.095
-2.5 | -0.051 | 0.01366 | -0.041 | -3.718
-2 | 0.01 | 0.01357 | -0.042 | 0.754
-1.5 | 0.071 | 0.01355 | -0.043 | 5.275
-1 | 0.133 | 0.01355 | -0.043 | 9.789
-0.5 | 0.194 | 0.01365 | -0.044 | 14.208
0 | 0.248 | 0.01418 | -0.044 | 17.5
0.5 | 0.307 | 0.0144 | -0.045 | 21.316
1 | 0.366 | 0.01459 | -0.045 | 25.07
1.5 | 0.424 | 0.01485 | -0.046 | 28.557
2 | 0.482 | 0.01516 | -0.046 | 31.817
2.5 | 0.54 | 0.01552 | -0.047 | 34.79
3 | 0.597 | 0.01593 | -0.047 | 37.495
3.5 | 0.651 | 0.01636 | -0.048 | 39.82
4 | 0.706 | 0.01689 | -0.048 | 41.823
4.5 | 0.76 | 0.0175 | -0.049 | 43.435
5 | 0.813 | 0.01816 | -0.049 | 44.786
5.5 | 0.865 | 0.01891 | -0.05 | 45.737
6 | 0.932 | 0.02281 | -0.051 | 40.859
6.5 | 0.982 | 0.02365 | -0.052 | 41.535
7 | 1.03 | 0.02483 | -0.052 | 41.484
7.5 | 1.076 | 0.026 | -0.053 | 41.397
8 | 1.12 | 0.02719 | -0.053 | 41.17
8.5 | 0.981 | 0.05887 | -0.026 | 16.662
9 | 1.014 | 0.06324 | -0.025 | 16.033
9.5 | 1.046 | 0.06734 | -0.025 | 15.526
10 | 1.074 | 0.07214 | -0.025 | 14.89
10.5 | 1.1 | 0.07725 | -0.025 | 14.242
11 | 1.12 | 0.08319 | -0.025 | 13.461
11.5 | 1.135 | 0.08812 | -0.024 | 12.881
12 | 1.147 | 0.09465 | -0.024 | 12.114
12.5 | 1.154 | 0.10252 | -0.024 | 11.254
13 | 1.157 | 0.11073 | -0.024 | 10.449
13.5 | 1.156 | 0.11761 | -0.024 | 9.828
14 | 1.151 | 0.12484 | -0.024 | 9.22
14.5 | 1.142 | 0.13264 | -0.023 | 8.609
15 | 1.129 | 0.14364 | -0.023 | 7.862
15.5 | 1.111 | 0.15595 | -0.023 | 7.122
16 | 1.087 | 0.16555 | -0.024 | 6.565
16.5 | 1.06 | 0.17552 | -0.023 | 6.037
17 | 1.03 | 0.18756 | -0.024 | 5.494
17.5 | 0.999 | 0.20201 | -0.023 | 4.945
18 | 0.966 | 0.21392 | -0.023 | 4.515

## 12. Re 100k Mach 0.10 (2)
BIGFOIL.COM POLAR EXPORT
NACA64-315 a=0.6
NACA64-315 a=0.6 |  |  |  | Cl Max: | 1.1988 | at alpha= | 13 | deg
XFOIL ncrit=9 |  |  |  | L/D Max: | 47.8113 | at alpha= | 8 | deg
Re: | 100000 |  |  | Cd Min: | 0.21786 | at alpha= | 18 | deg
Mach: | 0.1 |  |  | Cl=0 at alpha= | -1.045 | deg
|  |  |  | @ Cl=0.1, Cd= | 0.029425
|  |  |  | @ Cl=0.4, Cd= | 0.03467
|  |  |  | @ Cl=0.6, Cd= | 0.042241
alpha (deg) | Cl | Cd | Cm | Cl/Cd
-13.5 | -0.4384 | 0.14425 | -0.0202 | -3.0392
-13 | -0.4701 | 0.13874 | -0.0298 | -3.3884
-12.5 | -0.4173 | 0.13028 | -0.0267 | -3.2031
-12 | -0.4295 | 0.12233 | -0.0329 | -3.511
-11.5 | -0.4054 | 0.11589 | -0.034 | -3.4981
-11 | -0.3978 | 0.10828 | -0.0371 | -3.6738
-10.5 | -0.4032 | 0.10061 | -0.0416 | -4.0076
-10 | -0.4043 | 0.09383 | -0.0447 | -4.3089
-9.5 | -0.4697 | 0.09078 | -0.0432 | -5.174
-8.5 | -0.6641 | 0.049 | -0.0606 | -13.5531
-8 | -0.6238 | 0.04244 | -0.0621 | -14.6984
-7.5 | -0.5715 | 0.0366 | -0.0641 | -15.6148
-7 | -0.5023 | 0.03215 | -0.0681 | -15.6236
-6.5 | -0.4454 | 0.0297 | -0.0688 | -14.9966
-6 | -0.3863 | 0.02729 | -0.0697 | -14.1554
-5.5 | -0.3255 | 0.02538 | -0.0708 | -12.8251
-5 | -0.2855 | 0.02365 | -0.0688 | -12.0719
-4.5 | -0.2793 | 0.02175 | -0.0609 | -12.8414
-4 | -0.2421 | 0.02304 | -0.0561 | -10.5078
-3.5 | -0.2045 | 0.0243 | -0.0512 | -8.4156
-3 | -0.1632 | 0.02563 | -0.0458 | -6.3675
-2.5 | -0.1174 | 0.02658 | -0.0415 | -4.4169
-2 | -0.0869 | 0.02717 | -0.0372 | -3.1984
-1.5 | -0.0536 | 0.02761 | -0.0344 | -1.9413
-1 | 0.0053 | 0.02766 | -0.0351 | 0.19161
-0.5 | 0.0279 | 0.02836 | -0.0315 | 0.98378
0 | 0.0546 | 0.02913 | -0.0285 | 1.8744
0.5 | 0.11 | 0.02949 | -0.0291 | 3.7301
1 | 0.1202 | 0.03073 | -0.024 | 3.9115
1.5 | 0.1934 | 0.03111 | -0.027 | 6.2167
2 | 0.2355 | 0.03294 | -0.0289 | 7.1494
3 | 0.4485 | 0.03518 | -0.0523 | 12.7487
3.5 | 0.417 | 0.03674 | -0.043 | 11.35
4 | 0.4495 | 0.03847 | -0.0419 | 11.6844
4.5 | 0.4899 | 0.04001 | -0.0412 | 12.2444
5 | 0.5347 | 0.04131 | -0.0406 | 12.9436
5.5 | 0.5839 | 0.04223 | -0.0401 | 13.8267
6 | 0.6434 | 0.04227 | -0.0397 | 15.2212
6.5 | 0.7357 | 0.03931 | -0.0402 | 18.7153
7 | 0.9317 | 0.02613 | -0.0444 | 35.6563
7.5 | 0.9965 | 0.02277 | -0.0413 | 43.7637
8 | 1.0289 | 0.02152 | -0.0354 | 47.8113
8.5 | 1.0028 | 0.02357 | -0.0238 | 42.5456
9 | 0.9607 | 0.02937 | -0.0154 | 32.7102
9.5 | 0.9542 | 0.03393 | -0.0106 | 28.1226
10 | 0.9803 | 0.03681 | -0.0075 | 26.6314
10.5 | 1.0304 | 0.03917 | -0.0059 | 26.3058
11 | 1.0986 | 0.04224 | -0.0058 | 26.0085
11.5 | 1.1617 | 0.04688 | -0.0064 | 24.7803
12 | 1.186 | 0.05214 | -0.0041 | 22.7465
12.5 | 1.1924 | 0.05771 | -0.0013 | 20.6619
13 | 1.1988 | 0.06365 | 0.0008 | 18.8342
13.5 | 1.1631 | 0.07167 | 0.0033 | 16.2285
14 | 1.1013 | 0.08271 | 0.003 | 13.3152
14.5 | 1.0296 | 0.09731 | -0.0018 | 10.5806
15 | 0.9565 | 0.11649 | -0.012 | 8.211
15.5 | 0.925 | 0.13355 | -0.0205 | 6.9262
16 | 0.7963 | 0.1881 | -0.0562 | 4.2334
16.5 | 0.8234 | 0.19514 | -0.0572 | 4.2195
17 | 0.8166 | 0.20341 | -0.0645 | 4.0146
17.5 | 0.8616 | 0.2117 | -0.0622 | 4.0699
18 | 0.8418 | 0.21786 | -0.0726 | 3.8639

## 13. Re 100k Mach 0.25 (1)
BIGFOIL.COM POLAR EXPORT
NACA64-315 a=0.6
NACA64-315 a=0.6 |  |  |  | Cl Max: | 1.112 | at alpha= | 11.5 | deg
JavaFoil+Calcfoil stall+Eppler ext transition |  |  |  | L/D Max: | 45.072 | at alpha= | 5.5 | deg
Re: | 100000 |  |  | Cd Min: | 0.01377 | at alpha= | -1.5 | deg
Mach: | 0.25 |  |  | Cl=0 at alpha= | -2.0873 | deg
|  |  |  | @ Cl=0.1, Cd= | 0.013779
|  |  |  | @ Cl=0.4, Cd= | 0.015033
|  |  |  | @ Cl=0.6, Cd= | 0.016249
alpha (deg) | Cl | Cd | Cm | Cl/Cd
-17.5 | -0.489 | 0.30555 | -0.009 | -1.601
-17 | -0.546 | 0.2842 | -0.009 | -1.922
-16.5 | -0.599 | 0.24669 | -0.01 | -2.428
-16 | -0.647 | 0.22732 | -0.01 | -2.847
-15.5 | -0.679 | 0.20613 | -0.01 | -3.294
-15 | -0.706 | 0.17968 | -0.011 | -3.928
-14.5 | -0.728 | 0.17129 | -0.011 | -4.248
-14 | -0.745 | 0.15076 | -0.011 | -4.938
-13.5 | -0.756 | 0.13898 | -0.012 | -5.44
-13 | -0.762 | 0.12781 | -0.012 | -5.964
-12.5 | -0.763 | 0.11954 | -0.012 | -6.385
-12 | -0.759 | 0.1094 | -0.012 | -6.934
-11.5 | -0.749 | 0.10328 | -0.013 | -7.252
-11 | -0.734 | 0.09426 | -0.013 | -7.79
-10.5 | -0.715 | 0.08728 | -0.013 | -8.19
-10 | -0.691 | 0.08097 | -0.014 | -8.536
-9.5 | -0.663 | 0.07491 | -0.014 | -8.854
-9 | -0.632 | 0.0694 | -0.015 | -9.103
-8.5 | -0.597 | 0.06407 | -0.015 | -9.316
-8 | -0.558 | 0.06002 | -0.015 | -9.296
-7.5 | -0.517 | 0.05606 | -0.016 | -9.222
-7 | -0.474 | 0.05264 | -0.017 | -9.009
-6.5 | -0.43 | 0.04937 | -0.018 | -8.711
-6 | -0.384 | 0.04636 | -0.018 | -8.292
-5.5 | -0.338 | 0.0439 | -0.018 | -7.69
-5 | -0.29 | 0.04156 | -0.019 | -6.979
-4.5 | -0.298 | 0.01616 | -0.04 | -18.448
-4 | -0.238 | 0.01627 | -0.04 | -14.662
-3.5 | -0.177 | 0.01597 | -0.041 | -11.071
-3 | -0.113 | 0.0141 | -0.041 | -8.033
-2.5 | -0.052 | 0.01386 | -0.042 | -3.763
-2 | 0.011 | 0.01379 | -0.043 | 0.762
-1.5 | 0.073 | 0.01377 | -0.044 | 5.333
-1 | 0.136 | 0.01379 | -0.044 | 9.89
-0.5 | 0.199 | 0.01383 | -0.045 | 14.408
0 | 0.254 | 0.01446 | -0.045 | 17.598
0.5 | 0.315 | 0.01467 | -0.046 | 21.458
1 | 0.375 | 0.01492 | -0.046 | 25.127
1.5 | 0.435 | 0.01519 | -0.047 | 28.615
2 | 0.494 | 0.01554 | -0.048 | 31.815
2.5 | 0.553 | 0.01593 | -0.048 | 34.742
3 | 0.612 | 0.01633 | -0.049 | 37.484
3.5 | 0.667 | 0.01686 | -0.049 | 39.59
4 | 0.724 | 0.01739 | -0.049 | 41.615
4.5 | 0.779 | 0.01806 | -0.05 | 43.104
5 | 0.832 | 0.01881 | -0.05 | 44.232
5.5 | 0.885 | 0.01963 | -0.051 | 45.072
6 | 0.953 | 0.02374 | -0.052 | 40.147
6.5 | 1.004 | 0.02469 | -0.053 | 40.656
7 | 1.052 | 0.02596 | -0.053 | 40.508
7.5 | 1.097 | 0.02728 | -0.054 | 40.204
8 | 0.963 | 0.05601 | -0.027 | 17.2
8.5 | 0.997 | 0.06036 | -0.026 | 16.514
9 | 1.028 | 0.06494 | -0.025 | 15.822
9.5 | 1.055 | 0.06946 | -0.025 | 15.187
10 | 1.079 | 0.07577 | -0.025 | 14.239
10.5 | 1.098 | 0.08165 | -0.025 | 13.453
11 | 1.109 | 0.08808 | -0.025 | 12.586
11.5 | 1.112 | 0.09487 | -0.024 | 11.727
12 | 1.109 | 0.1036 | -0.024 | 10.709
12.5 | 1.1 | 0.11112 | -0.023 | 9.896
13 | 1.083 | 0.12036 | -0.024 | 9.001
13.5 | 1.06 | 0.13203 | -0.023 | 8.025
14 | 1.029 | 0.14324 | -0.023 | 7.183
14.5 | 0.992 | 0.15536 | -0.023 | 6.383
15 | 0.948 | 0.16604 | -0.022 | 5.71
15.5 | 0.894 | 0.19197 | -0.022 | 4.659
16 | 0.831 | 0.2146 | -0.022 | 3.874
16.5 | 0.764 | 0.2349 | -0.022 | 3.25

## 14. Re 100k Mach 0.25 (2)
BIGFOIL.COM POLAR EXPORT
NACA64-315 a=0.6
NACA64-315 a=0.6 |  |  |  | Cl Max: | 1.1433 | at alpha= | 11.5 | deg
XFOIL ncrit=9 |  |  |  | L/D Max: | 42.5096 | at alpha= | 8 | deg
Re: | 100000 |  |  | Cd Min: | 0.24437 | at alpha= | -20 | deg
Mach: | 0.25 |  |  | Cl=0 at alpha= | -0.77147 | deg
|  |  |  | @ Cl=0.1, Cd= | 0.03121
|  |  |  | @ Cl=0.4, Cd= | 0.037596
|  |  |  | @ Cl=0.6, Cd= | 0.042405
alpha (deg) | Cl | Cd | Cm | Cl/Cd
-20 | -0.6621 | 0.24437 | 0.0277 | -2.7094
-19.5 | -0.6233 | 0.22884 | 0.0276 | -2.7237
-19 | -0.6039 | 0.22241 | 0.0235 | -2.7153
-18.5 | -0.6035 | 0.22114 | 0.0156 | -2.729
-18 | -0.573 | 0.20912 | 0.0137 | -2.7401
-17.5 | -0.5505 | 0.20224 | 0.0107 | -2.722
-17 | -0.5536 | 0.20016 | 0.0029 | -2.7658
-16.5 | -0.5236 | 0.18888 | 0.0009 | -2.7721
-16 | -0.4998 | 0.18168 | -0.0017 | -2.751
-15.5 | -0.512 | 0.17935 | -0.0098 | -2.8548
-15 | -0.4716 | 0.16785 | -0.01 | -2.8097
-14.5 | -0.4573 | 0.1614 | -0.0138 | -2.8333
-14 | -0.4619 | 0.15486 | -0.02 | -2.9827
-13.5 | -0.4274 | 0.1469 | -0.0206 | -2.9095
-13 | -0.4443 | 0.14046 | -0.0281 | -3.1632
-12.5 | -0.4058 | 0.13306 | -0.0277 | -3.0498
-12 | -0.4039 | 0.12533 | -0.0323 | -3.2227
-11.5 | -0.4328 | 0.11937 | -0.0408 | -3.6257
-11 | -0.3772 | 0.11124 | -0.0378 | -3.3909
-10.5 | -0.3738 | 0.10409 | -0.0415 | -3.5911
-10 | -0.3734 | 0.09756 | -0.0444 | -3.8274
-9.5 | -0.4591 | 0.09596 | -0.0422 | -4.7843
-9 | -0.6134 | 0.0627 | -0.0653 | -9.7831
-8.5 | -0.6407 | 0.05156 | -0.0683 | -12.4263
-8 | -0.6103 | 0.04478 | -0.0697 | -13.6289
-7.5 | -0.5691 | 0.03918 | -0.0703 | -14.5253
-7 | -0.512 | 0.03442 | -0.0722 | -14.8751
-6.5 | -0.4423 | 0.03111 | -0.075 | -14.2173
-6 | -0.3886 | 0.0285 | -0.0744 | -13.6351
-5.5 | -0.3379 | 0.02674 | -0.0734 | -12.6365
-5 | -0.2966 | 0.02535 | -0.0709 | -11.7002
-4.5 | -0.2771 | 0.02294 | -0.066 | -12.0793
-4 | -0.2512 | 0.02327 | -0.0589 | -10.795
-3.5 | -0.2042 | 0.02459 | -0.0545 | -8.3042
-3 | -0.1709 | 0.02606 | -0.0478 | -6.5579
-2.5 | -0.1411 | 0.02732 | -0.0412 | -5.1647
-2 | -0.0815 | 0.02778 | -0.0394 | -2.9338
-1.5 | -0.0579 | 0.02831 | -0.0353 | -2.0452
-1 | -0.0298 | 0.02888 | -0.0319 | -1.0319
-0.5 | 0.0354 | 0.02897 | -0.0334 | 1.222
0 | 0.0479 | 0.02993 | -0.0284 | 1.6004
0.5 | 0.0685 | 0.03093 | -0.0243 | 2.2147
1 | 0.1248 | 0.03143 | -0.0248 | 3.9707
1.5 | 0.143 | 0.03284 | -0.0212 | 4.3544
2 | 0.2293 | 0.03351 | -0.0266 | 6.8427
2.5 | 0.3043 | 0.0355 | -0.0346 | 8.5718
4 | 0.465 | 0.03902 | -0.0422 | 11.917
5 | 0.549 | 0.04189 | -0.0405 | 13.1058
5.5 | 0.6064 | 0.04247 | -0.0402 | 14.2783
6 | 0.6322 | 0.04416 | -0.0374 | 14.3161
6.5 | 0.7194 | 0.04177 | -0.0371 | 17.2229
7 | 0.9412 | 0.02665 | -0.0408 | 35.3171
7.5 | 0.9976 | 0.02355 | -0.0359 | 42.3609
8 | 1.0011 | 0.02355 | -0.0268 | 42.5096
8.5 | 0.9656 | 0.02752 | -0.0168 | 35.0872
9 | 0.9359 | 0.03344 | -0.0108 | 27.9874
9.5 | 0.9465 | 0.03715 | -0.0067 | 25.4778
10 | 0.9914 | 0.03956 | -0.0039 | 25.0607
10.5 | 1.0535 | 0.04242 | -0.0026 | 24.835
11 | 1.1066 | 0.0464 | -0.0014 | 23.8491
11.5 | 1.1433 | 0.05204 | -0.0001 | 21.9696
12 | 1.1415 | 0.05839 | 0.0028 | 19.5496
12.5 | 1.1222 | 0.06584 | 0.0049 | 17.0443
13 | 1.0887 | 0.07467 | 0.0053 | 14.5802
13.5 | 1.0431 | 0.08562 | 0.003 | 12.1829
14 | 0.9901 | 0.0994 | -0.0027 | 9.9608
14.5 | 0.9394 | 0.11597 | -0.0115 | 8.1004
15 | 0.8473 | 0.15126 | -0.0334 | 5.6016
15.5 | 0.7901 | 0.18447 | -0.0553 | 4.2831
16 | 0.8035 | 0.19283 | -0.0589 | 4.1669
16.5 | 0.823 | 0.20006 | -0.0616 | 4.1138

## 15. Re 100k Mach 0.50 (1)
BIGFOIL.COM POLAR EXPORT
NACA64-315 a=0.6
NACA64-315 a=0.6 |  |  |  | Cl Max: | 1.205 | at alpha= | 20 | deg
JavaFoil+Calcfoil stall+Eppler ext transition |  |  |  | L/D Max: | 41.751 | at alpha= | 5 | deg
Re: | 100000 |  |  | Cd Min: | 0.01478 | at alpha= | -1 | deg
Mach: | 0.5 |  |  | Cl=0 at alpha= | -2.0882 | deg
|  |  |  | @ Cl=0.1, Cd= | 0.014809
|  |  |  | @ Cl=0.4, Cd= | 0.016278
|  |  |  | @ Cl=0.6, Cd= | 0.01764
alpha (deg) | Cl | Cd | Cm | Cl/Cd
-20 | -0.991 | 0.35108 | -0.014 | -2.824
-19.5 | -0.964 | 0.35015 | -0.014 | -2.754
-19 | -0.938 | 0.33545 | -0.014 | -2.795
-18.5 | -0.911 | 0.32444 | -0.015 | -2.807
-18 | -0.884 | 0.32021 | -0.015 | -2.76
-17.5 | -0.854 | 0.31296 | -0.014 | -2.73
-17 | -0.827 | 0.30378 | -0.015 | -2.723
-16.5 | -0.8 | 0.29347 | -0.015 | -2.727
-16 | -0.773 | 0.30122 | -0.015 | -2.566
-15.5 | -0.746 | 0.28698 | -0.016 | -2.599
-15 | -0.717 | 0.25438 | -0.015 | -2.818
-14.5 | -0.689 | 0.25077 | -0.015 | -2.749
-14 | -0.662 | 0.24937 | -0.016 | -2.655
-13.5 | -0.635 | 0.24477 | -0.016 | -2.593
-13 | -0.607 | 0.24054 | -0.016 | -2.525
-12.5 | -0.579 | 0.22202 | -0.015 | -2.606
-12 | -0.551 | 0.21479 | -0.015 | -2.565
-11.5 | -0.523 | 0.21155 | -0.016 | -2.474
-11 | -0.496 | 0.19243 | -0.016 | -2.578
-10.5 | -0.468 | 0.18905 | -0.016 | -2.478
-10 | -0.44 | 0.18388 | -0.015 | -2.392
-9.5 | -0.412 | 0.17216 | -0.015 | -2.395
-9 | -0.385 | 0.15464 | -0.015 | -2.487
-8.5 | -0.401 | 0.12807 | -0.016 | -3.13
-8 | -0.526 | 0.07894 | -0.016 | -6.658
-7.5 | -0.521 | 0.06696 | -0.017 | -7.785
-7 | -0.496 | 0.06076 | -0.017 | -8.158
-6.5 | -0.46 | 0.05415 | -0.018 | -8.486
-6 | -0.417 | 0.05051 | -0.019 | -8.252
-5.5 | -0.37 | 0.04695 | -0.019 | -7.876
-5 | -0.32 | 0.04351 | -0.02 | -7.345
-4.5 | -0.267 | 0.04125 | -0.021 | -6.482
-4 | -0.261 | 0.01785 | -0.044 | -14.599
-3.5 | -0.195 | 0.01735 | -0.045 | -11.214
-3 | -0.127 | 0.01595 | -0.046 | -7.961
-2.5 | -0.056 | 0.01538 | -0.045 | -3.669
-2 | 0.012 | 0.01499 | -0.047 | 0.768
-1.5 | 0.081 | 0.01482 | -0.048 | 5.478
-1 | 0.152 | 0.01478 | -0.049 | 10.311
-0.5 | 0.223 | 0.01478 | -0.05 | 15.065
0 | 0.282 | 0.01576 | -0.05 | 17.893
0.5 | 0.349 | 0.016 | -0.051 | 21.81
1 | 0.415 | 0.01636 | -0.051 | 25.391
1.5 | 0.482 | 0.01677 | -0.052 | 28.716
2 | 0.547 | 0.01719 | -0.053 | 31.843
2.5 | 0.613 | 0.01775 | -0.053 | 34.524
3 | 0.677 | 0.01832 | -0.054 | 36.974
3.5 | 0.737 | 0.01908 | -0.054 | 38.604
4 | 0.798 | 0.0199 | -0.055 | 40.084
4.5 | 0.857 | 0.02088 | -0.055 | 41.038
5 | 0.914 | 0.02189 | -0.055 | 41.751
5.5 | 0.988 | 0.02682 | -0.057 | 36.816
6 | 1.041 | 0.02847 | -0.058 | 36.554
6.5 | 1.087 | 0.03023 | -0.058 | 35.967
7 | 0.956 | 0.0534 | -0.028 | 17.91
7.5 | 0.98 | 0.05868 | -0.027 | 16.692
8 | 0.987 | 0.06502 | -0.026 | 15.176
8.5 | 0.963 | 0.07356 | -0.025 | 13.091
9 | 0.831 | 0.09259 | -0.023 | 8.973
9.5 | 0.638 | 0.14903 | -0.023 | 4.281
10 | 0.666 | 0.18846 | -0.026 | 3.532
10.5 | 0.693 | 0.18715 | -0.027 | 3.701
11 | 0.72 | 0.19024 | -0.027 | 3.782
11.5 | 0.748 | 0.20134 | -0.031 | 3.714
12 | 0.775 | 0.20555 | -0.031 | 3.768
12.5 | 0.801 | 0.22665 | -0.031 | 3.534
13 | 0.828 | 0.23563 | -0.032 | 3.515
13.5 | 0.856 | 0.24409 | -0.035 | 3.508
14 | 0.883 | 0.24366 | -0.035 | 3.623
14.5 | 0.91 | 0.25002 | -0.036 | 3.638
15 | 0.938 | 0.2951 | -0.038 | 3.179
15.5 | 0.964 | 0.29875 | -0.039 | 3.228
16 | 0.991 | 0.2984 | -0.039 | 3.32
16.5 | 1.02 | 0.30703 | -0.042 | 3.322
17 | 1.046 | 0.31425 | -0.042 | 3.329
17.5 | 1.072 | 0.31827 | -0.043 | 3.369
18 | 1.099 | 0.32591 | -0.043 | 3.371
18.5 | 1.128 | 0.34129 | -0.045 | 3.305
19 | 1.154 | 0.36008 | -0.046 | 3.204
19.5 | 1.179 | 0.36708 | -0.046 | 3.213
20 | 1.205 | 0.38966 | -0.047 | 3.093

## 16. Re 100k Mach 0.50 (2)
BIGFOIL.COM POLAR EXPORT
NACA64-315 a=0.6
NACA64-315 a=0.6 |  |  |  | Cl Max: | 0.997 | at alpha= | 20 | deg
XFOIL ncrit=9 |  |  |  | L/D Max: | 25.3516 | at alpha= | 8 | deg
Re: | 100000 |  |  | Cd Min: | 0.28072 | at alpha= | 20 | deg
Mach: | 0.5 |  |  | Cl=0 at alpha= | 0.35817 | deg
|  |  |  | @ Cl=0.1, Cd= | 0.036968
|  |  |  | @ Cl=0.4, Cd= | 0.04386
|  |  |  | @ Cl=0.6, Cd= | 0.050707
alpha (deg) | Cl | Cd | Cm | Cl/Cd
-20 | -0.6849 | 0.25671 | 0.0394 | -2.668
-19.5 | -0.6618 | 0.24921 | 0.0339 | -2.6556
-19 | -0.6585 | 0.25065 | 0.0244 | -2.6272
-18.5 | -0.6171 | 0.23316 | 0.023 | -2.6467
-18 | -0.5924 | 0.22524 | 0.0183 | -2.6301
-17.5 | -0.5909 | 0.22516 | 0.0092 | -2.6244
-17 | -0.5493 | 0.20973 | 0.0076 | -2.6191
-16.5 | -0.5248 | 0.202 | 0.0031 | -2.598
-16 | -0.5288 | 0.20121 | -0.0058 | -2.6281
-15.5 | -0.4817 | 0.18659 | -0.0067 | -2.5816
-15 | -0.4679 | 0.18079 | -0.0127 | -2.5881
-14.5 | -0.4477 | 0.1722 | -0.0174 | -2.5999
-14 | -0.4187 | 0.16401 | -0.0204 | -2.5529
-13.5 | -0.4238 | 0.15931 | -0.028 | -2.6602
-13 | -0.3817 | 0.14943 | -0.0295 | -2.5544
-12.5 | -0.3726 | 0.14228 | -0.0349 | -2.6188
-12 | -0.3539 | 0.13536 | -0.0388 | -2.6145
-11.5 | -0.3343 | 0.12733 | -0.0424 | -2.6255
-11 | -0.3438 | 0.12174 | -0.0481 | -2.8241
-10.5 | -0.3393 | 0.117 | -0.0478 | -2.9
-10 | -0.3548 | 0.11407 | -0.041 | -3.1104
-9.5 | -0.3303 | 0.10608 | -0.0469 | -3.1137
-9 | -0.3833 | 0.07887 | -0.0755 | -4.8599
-8.5 | -0.3792 | 0.06614 | -0.089 | -5.7333
-8 | -0.4045 | 0.05446 | -0.1021 | -7.4275
-7.5 | -0.4289 | 0.04768 | -0.1047 | -8.9954
-7 | -0.4431 | 0.04333 | -0.1006 | -10.2262
-6.5 | -0.4427 | 0.03961 | -0.0951 | -11.1765
-6 | -0.4205 | 0.03608 | -0.0904 | -11.6547
-5.5 | -0.3741 | 0.03278 | -0.088 | -11.4124
-5 | -0.3147 | 0.0302 | -0.0861 | -10.4205
-4.5 | -0.2785 | 0.02886 | -0.081 | -9.65
-4 | -0.257 | 0.02777 | -0.0742 | -9.2546
-3.5 | -0.2619 | 0.02556 | -0.065 | -10.2465
-3 | -0.2295 | 0.02762 | -0.0562 | -8.3092
-2.5 | -0.1733 | 0.02955 | -0.0492 | -5.8646
-2 | -0.1606 | 0.03131 | -0.0387 | -5.1294
-1.5 | -0.1428 | 0.03243 | -0.0298 | -4.4033
-1 | -0.084 | 0.03285 | -0.0287 | -2.5571
-0.5 | -0.0707 | 0.03357 | -0.0229 | -2.106
0 | -0.025 | 0.03424 | -0.0216 | -0.73014
0.5 | 0.0099 | 0.03511 | -0.0193 | 0.28197
1 | 0.0444 | 0.03615 | -0.0171 | 1.2282
1.5 | 0.1015 | 0.03699 | -0.0174 | 2.744
2 | 0.1278 | 0.03834 | -0.0144 | 3.3333
2.5 | 0.1818 | 0.0397 | -0.0153 | 4.5793
3 | 0.2857 | 0.04153 | -0.025 | 6.8794
3.5 | 0.3719 | 0.04294 | -0.0328 | 8.6609
4 | 0.4174 | 0.04443 | -0.0335 | 9.3946
4.5 | 0.4437 | 0.04673 | -0.0322 | 9.495
5 | 0.4932 | 0.04845 | -0.0318 | 10.1796
5.5 | 0.5623 | 0.04929 | -0.0318 | 11.408
6 | 0.6038 | 0.05085 | -0.0298 | 11.8741
6.5 | 0.6684 | 0.05069 | -0.0277 | 13.186
7 | 0.7495 | 0.04818 | -0.0242 | 15.5562
7.5 | 0.8806 | 0.0377 | -0.0161 | 23.3581
8 | 0.9157 | 0.03612 | -0.0078 | 25.3516
8.5 | 0.89 | 0.04231 | -0.0031 | 21.0352
9 | 0.905 | 0.04633 | 0.0011 | 19.5338
9.5 | 0.9533 | 0.04906 | 0.0055 | 19.4313
10 | 0.9896 | 0.0539 | 0.0083 | 18.3599
10.5 | 0.9887 | 0.06153 | 0.0091 | 16.0686
11 | 0.9727 | 0.07052 | 0.0081 | 13.7933
11.5 | 0.956 | 0.0803 | 0.0058 | 11.9054
12 | 0.9154 | 0.09373 | -0.0007 | 9.7664
12.5 | 0.872 | 0.10984 | -0.0105 | 7.9388
13 | 0.8408 | 0.12673 | -0.021 | 6.6346
13.5 | 0.8004 | 0.14989 | -0.0369 | 5.3399
14 | 0.7987 | 0.16371 | -0.045 | 4.8787
14.5 | 0.8073 | 0.17529 | -0.0511 | 4.6055
15 | 0.8322 | 0.19656 | -0.0588 | 4.2338
15.5 | 0.8177 | 0.20336 | -0.0687 | 4.0209
16.5 | 0.8543 | 0.22048 | -0.0782 | 3.8747
17 | 0.8909 | 0.23147 | -0.0795 | 3.8489
17.5 | 0.893 | 0.23793 | -0.0882 | 3.7532
18 | 0.9412 | 0.25346 | -0.0873 | 3.7134
18.5 | 0.9331 | 0.25501 | -0.0984 | 3.6591
19 | 0.9598 | 0.26424 | -0.1017 | 3.6323
19.5 | 0.9766 | 0.27286 | -0.1082 | 3.5791
20 | 0.997 | 0.28072 | -0.1136 | 3.5516

## 17. Re 250k Mach 0.00 (1)
BIGFOIL.COM POLAR EXPORT
NACA64-315 a=0.6
NACA64-315 a=0.6 |  |  |  | Cl Max: | 1.296 | at alpha= | 10.5 | deg
JavaFoil+Calcfoil stall+Eppler ext transition |  |  |  | L/D Max: | 71.794 | at alpha= | 5.5 | deg
Re: | 250000 |  |  | Cd Min: | 0.00948 | at alpha= | -3 | deg
Mach: | 0 |  |  | Cl=0 at alpha= | -2.082 | deg
|  |  |  | @ Cl=0.1, Cd= | 0.009618
|  |  |  | @ Cl=0.4, Cd= | 0.0099815
|  |  |  | @ Cl=0.6, Cd= | 0.010777
alpha (deg) | Cl | Cd | Cm | Cl/Cd
-20 | -0.732 | 0.22437 | -0.008 | -3.264
-19.5 | -0.754 | 0.21374 | -0.009 | -3.529
-19 | -0.775 | 0.20243 | -0.009 | -3.83
-18.5 | -0.795 | 0.19191 | -0.009 | -4.145
-18 | -0.814 | 0.17934 | -0.009 | -4.538
-17.5 | -0.831 | 0.16882 | -0.01 | -4.923
-17 | -0.847 | 0.16238 | -0.01 | -5.214
-16.5 | -0.859 | 0.15065 | -0.01 | -5.704
-16 | -0.87 | 0.14056 | -0.011 | -6.188
-15.5 | -0.871 | 0.1354 | -0.011 | -6.43
-15 | -0.869 | 0.12813 | -0.011 | -6.779
-14.5 | -0.864 | 0.11737 | -0.011 | -7.365
-14 | -0.857 | 0.1119 | -0.012 | -7.659
-13.5 | -0.847 | 0.10588 | -0.012 | -7.998
-13 | -0.834 | 0.09858 | -0.012 | -8.456
-12.5 | -0.818 | 0.09254 | -0.012 | -8.836
-12 | -0.798 | 0.08791 | -0.013 | -9.081
-11.5 | -0.776 | 0.08266 | -0.013 | -9.394
-11 | -0.751 | 0.07742 | -0.013 | -9.707
-10.5 | -0.724 | 0.07271 | -0.014 | -9.954
-10 | -0.694 | 0.06862 | -0.014 | -10.11
-9.5 | -0.661 | 0.06436 | -0.015 | -10.269
-9 | -0.625 | 0.06023 | -0.015 | -10.383
-8.5 | -0.589 | 0.0559 | -0.016 | -10.529
-8 | -0.548 | 0.05281 | -0.016 | -10.379
-7.5 | -0.507 | 0.04963 | -0.017 | -10.206
-7 | -0.464 | 0.04674 | -0.017 | -9.921
-6.5 | -0.516 | 0.01453 | -0.036 | -35.493
-6 | -0.465 | 0.01387 | -0.037 | -33.481
-5.5 | -0.407 | 0.01342 | -0.038 | -30.366
-5 | -0.349 | 0.01299 | -0.039 | -26.89
-4.5 | -0.291 | 0.01263 | -0.039 | -23.011
-4 | -0.231 | 0.01231 | -0.04 | -18.779
-3.5 | -0.171 | 0.01211 | -0.041 | -14.147
-3 | -0.111 | 0.00948 | -0.041 | -11.717
-2.5 | -0.051 | 0.00952 | -0.042 | -5.31
-2 | 0.01 | 0.00955 | -0.043 | 1.066
-1.5 | 0.071 | 0.00958 | -0.043 | 7.426
-1 | 0.132 | 0.00966 | -0.044 | 13.664
-0.5 | 0.193 | 0.00978 | -0.045 | 19.724
0 | 0.254 | 0.0099 | -0.045 | 25.645
0.5 | 0.315 | 0.01001 | -0.046 | 31.443
1 | 0.374 | 0.00977 | -0.046 | 38.243
1.5 | 0.433 | 0.01025 | -0.047 | 42.241
2 | 0.492 | 0.01039 | -0.047 | 47.332
2.5 | 0.551 | 0.0106 | -0.048 | 51.939
3 | 0.609 | 0.01081 | -0.048 | 56.351
3.5 | 0.665 | 0.01101 | -0.049 | 60.385
4 | 0.721 | 0.01131 | -0.05 | 63.742
4.5 | 0.776 | 0.01161 | -0.05 | 66.875
5 | 0.831 | 0.01194 | -0.051 | 69.581
5.5 | 0.884 | 0.01231 | -0.051 | 71.794
6 | 0.934 | 0.0184 | -0.051 | 50.738
6.5 | 0.984 | 0.01898 | -0.052 | 51.841
7 | 1.032 | 0.01997 | -0.052 | 51.698
7.5 | 1.079 | 0.02096 | -0.053 | 51.472
8 | 1.123 | 0.02203 | -0.053 | 50.973
8.5 | 1.164 | 0.02319 | -0.054 | 50.217
9 | 1.203 | 0.0244 | -0.054 | 49.321
9.5 | 1.239 | 0.02566 | -0.055 | 48.286
10 | 1.271 | 0.02722 | -0.055 | 46.688
10.5 | 1.296 | 0.02884 | -0.055 | 44.947
11 | 1.123 | 0.07374 | -0.028 | 15.231
11.5 | 1.14 | 0.07864 | -0.028 | 14.495
12 | 1.153 | 0.08408 | -0.028 | 13.712
12.5 | 1.161 | 0.0899 | -0.026 | 12.917
13 | 1.167 | 0.09637 | -0.027 | 12.11
13.5 | 1.168 | 0.10305 | -0.027 | 11.339
14 | 1.166 | 0.10855 | -0.026 | 10.74
14.5 | 1.161 | 0.11743 | -0.027 | 9.884
15 | 1.151 | 0.12321 | -0.026 | 9.342
15.5 | 1.137 | 0.13245 | -0.026 | 8.581

## 18. Re 250k Mach 0.00 (2)
BIGFOIL.COM POLAR EXPORT
NACA64-315 a=0.6
NACA64-315 a=0.6 |  |  |  | Cl Max: | 1.2599 | at alpha= | 15 | deg
XFOIL ncrit=9 |  |  |  | L/D Max: | 81.4599 | at alpha= | 7 | deg
Re: | 250000 |  |  | Cd Min: | 0.23809 | at alpha= | 20 | deg
Mach: | 0 |  |  | Cl=0 at alpha= | -2.088 | deg
|  |  |  | @ Cl=0.1, Cd= | 0.012281
|  |  |  | @ Cl=0.4, Cd= | 0.012257
|  |  |  | @ Cl=0.6, Cd= | 0.012655
alpha (deg) | Cl | Cd | Cm | Cl/Cd
-15 | -0.5114 | 0.15592 | -0.0153 | -3.2799
-14.5 | -0.495 | 0.14713 | -0.0174 | -3.3644
-14 | -0.472 | 0.14157 | -0.0187 | -3.334
-13.5 | -0.4599 | 0.13442 | -0.0223 | -3.4214
-13 | -0.4956 | 0.1181 | -0.0358 | -4.1964
-12.5 | -0.4619 | 0.11479 | -0.0336 | -4.0239
-12 | -0.4489 | 0.10814 | -0.0365 | -4.1511
-10.5 | -0.5679 | 0.06009 | -0.0792 | -9.4508
-10 | -0.7084 | 0.03745 | -0.0694 | -18.9159
-9.5 | -0.687 | 0.03298 | -0.066 | -20.8308
-9 | -0.6525 | 0.02964 | -0.0641 | -22.0142
-8.5 | -0.6129 | 0.02696 | -0.0622 | -22.7337
-8 | -0.5677 | 0.02435 | -0.061 | -23.3142
-7.5 | -0.5207 | 0.02251 | -0.0598 | -23.1319
-7 | -0.475 | 0.02023 | -0.0583 | -23.48
-6.5 | -0.4275 | 0.01882 | -0.0574 | -22.7152
-6 | -0.3819 | 0.01755 | -0.056 | -21.7607
-5.5 | -0.3368 | 0.01636 | -0.0546 | -20.5868
-5 | -0.2896 | 0.0153 | -0.0536 | -18.9281
-4.5 | -0.2506 | 0.0131 | -0.052 | -19.1298
-4 | -0.2076 | 0.01188 | -0.0506 | -17.4747
-3.5 | -0.1535 | 0.01198 | -0.05 | -12.813
-3 | -0.0988 | 0.01206 | -0.0495 | -8.1924
-2.5 | -0.0445 | 0.01224 | -0.0489 | -3.6356
-2 | 0.0095 | 0.01236 | -0.048 | 0.76861
-1.5 | 0.0654 | 0.01233 | -0.0481 | 5.3041
-1 | 0.1224 | 0.01225 | -0.0483 | 9.9918
-0.5 | 0.179 | 0.01223 | -0.0488 | 14.6361
0 | 0.2357 | 0.01218 | -0.049 | 19.3514
0.5 | 0.2922 | 0.01217 | -0.0494 | 24.0099
1 | 0.3487 | 0.01223 | -0.0497 | 28.5119
1.5 | 0.4046 | 0.01226 | -0.0498 | 33.0016
2 | 0.4601 | 0.01239 | -0.0499 | 37.1348
2.5 | 0.515 | 0.01248 | -0.0499 | 41.266
3 | 0.5682 | 0.01263 | -0.0494 | 44.9881
3.5 | 0.6199 | 0.01267 | -0.0484 | 48.9266
4 | 0.668 | 0.01274 | -0.0466 | 52.4333
4.5 | 0.7211 | 0.01259 | -0.0453 | 57.2756
5 | 0.7964 | 0.0121 | -0.0488 | 65.8182
5.5 | 0.8742 | 0.01172 | -0.0535 | 74.5904
6 | 0.9163 | 0.01176 | -0.0512 | 77.9167
6.5 | 0.9624 | 0.01194 | -0.0497 | 80.603
7 | 1.0044 | 0.01233 | -0.0475 | 81.4599
7.5 | 1.0153 | 0.01424 | -0.0411 | 71.2992
8 | 0.9975 | 0.01735 | -0.0314 | 57.4928
8.5 | 0.9854 | 0.02087 | -0.0243 | 47.2161
9 | 0.9903 | 0.02402 | -0.02 | 41.2281
9.5 | 1.0015 | 0.02701 | -0.0166 | 37.0789
10 | 1.0192 | 0.02972 | -0.0141 | 34.2934
10.5 | 1.0354 | 0.03273 | -0.0116 | 31.6346
11 | 1.0576 | 0.03539 | -0.0096 | 29.8841
11.5 | 1.0847 | 0.03807 | -0.0075 | 28.4923
12 | 1.1135 | 0.04053 | -0.006 | 27.4735
12.5 | 1.1472 | 0.043 | -0.0046 | 26.6791
13 | 1.1911 | 0.046 | -0.0034 | 25.8935
13.5 | 1.2106 | 0.04965 | -0.002 | 24.3827
14 | 1.2299 | 0.0538 | -0.0009 | 22.8606
14.5 | 1.2441 | 0.0584 | 0 | 21.3031
15 | 1.2599 | 0.06504 | 0.0005 | 19.3712
15.5 | 1.2324 | 0.07279 | 0.0004 | 16.9309
16 | 1.2006 | 0.08226 | -0.0014 | 14.5952
16.5 | 1.1635 | 0.09399 | -0.0052 | 12.379
17 | 1.1207 | 0.10801 | -0.0116 | 10.3759
17.5 | 1.0736 | 0.12482 | -0.0207 | 8.6012
18 | 0.8583 | 0.20763 | -0.0686 | 4.1338
18.5 | 0.8697 | 0.21528 | -0.0734 | 4.0399
19 | 0.8988 | 0.21826 | -0.0729 | 4.118
19.5 | 0.89 | 0.23196 | -0.0838 | 3.8369
20 | 0.9065 | 0.23809 | -0.0874 | 3.8074

## 19. Re 250k Mach 0.10 (1)
BIGFOIL.COM POLAR EXPORT
NACA64-315 a=0.6
NACA64-315 a=0.6 |  |  |  | Cl Max: | 1.296 | at alpha= | 10.5 | deg
JavaFoil+Calcfoil stall+Eppler ext transition |  |  |  | L/D Max: | 71.608 | at alpha= | 5.5 | deg
Re: | 250000 |  |  | Cd Min: | 0.00948 | at alpha= | -3 | deg
Mach: | 0.1 |  |  | Cl=0 at alpha= | -2.082 | deg
|  |  |  | @ Cl=0.1, Cd= | 0.0096487
|  |  |  | @ Cl=0.4, Cd= | 0.009825
|  |  |  | @ Cl=0.6, Cd= | 0.010807
alpha (deg) | Cl | Cd | Cm | Cl/Cd
-20 | -0.681 | 0.23668 | -0.008 | -2.875
-19.5 | -0.706 | 0.22206 | -0.009 | -3.178
-19 | -0.73 | 0.21014 | -0.009 | -3.476
-18.5 | -0.754 | 0.19457 | -0.009 | -3.875
-18 | -0.777 | 0.18943 | -0.01 | -4.1
-17.5 | -0.798 | 0.17701 | -0.01 | -4.506
-17 | -0.817 | 0.16366 | -0.01 | -4.989
-16.5 | -0.833 | 0.15709 | -0.01 | -5.306
-16 | -0.847 | 0.14596 | -0.011 | -5.805
-15.5 | -0.851 | 0.13904 | -0.011 | -6.123
-15 | -0.852 | 0.13015 | -0.011 | -6.548
-14.5 | -0.85 | 0.12075 | -0.011 | -7.043
-14 | -0.846 | 0.11282 | -0.012 | -7.495
-13.5 | -0.838 | 0.1062 | -0.012 | -7.886
-13 | -0.827 | 0.09949 | -0.012 | -8.309
-12.5 | -0.812 | 0.09494 | -0.012 | -8.554
-12 | -0.795 | 0.08947 | -0.013 | -8.884
-11.5 | -0.774 | 0.08363 | -0.013 | -9.256
-11 | -0.75 | 0.07811 | -0.013 | -9.604
-10.5 | -0.724 | 0.07263 | -0.014 | -9.965
-10 | -0.694 | 0.06901 | -0.014 | -10.058
-9.5 | -0.662 | 0.06466 | -0.015 | -10.235
-9 | -0.627 | 0.06049 | -0.015 | -10.36
-8.5 | -0.59 | 0.05625 | -0.016 | -10.494
-8 | -0.55 | 0.05291 | -0.016 | -10.393
-7.5 | -0.508 | 0.04978 | -0.017 | -10.21
-7 | -0.465 | 0.04683 | -0.017 | -9.938
-6.5 | -0.517 | 0.01458 | -0.037 | -35.494
-6 | -0.467 | 0.01402 | -0.038 | -33.269
-5.5 | -0.409 | 0.01353 | -0.038 | -30.26
-5 | -0.351 | 0.013 | -0.039 | -26.998
-4.5 | -0.292 | 0.01268 | -0.04 | -23.021
-4 | -0.232 | 0.01236 | -0.04 | -18.794
-3.5 | -0.172 | 0.01211 | -0.041 | -14.216
-3 | -0.112 | 0.00948 | -0.042 | -11.776
-2.5 | -0.051 | 0.00951 | -0.042 | -5.341
-2 | 0.01 | 0.0096 | -0.043 | 1.066
-1.5 | 0.071 | 0.00963 | -0.044 | 7.423
-1 | 0.133 | 0.00967 | -0.044 | 13.728
-0.5 | 0.194 | 0.00978 | -0.045 | 19.829
0 | 0.255 | 0.00991 | -0.046 | 25.762
0.5 | 0.316 | 0.01007 | -0.046 | 31.419
1 | 0.375 | 0.0095 | -0.047 | 39.522
1.5 | 0.435 | 0.01028 | -0.047 | 42.303
2 | 0.494 | 0.01046 | -0.048 | 47.262
2.5 | 0.553 | 0.01064 | -0.048 | 52.011
3 | 0.612 | 0.01085 | -0.049 | 56.393
3.5 | 0.668 | 0.01109 | -0.049 | 60.176
4 | 0.724 | 0.01136 | -0.05 | 63.731
4.5 | 0.78 | 0.01167 | -0.05 | 66.836
5 | 0.834 | 0.01201 | -0.051 | 69.481
5.5 | 0.888 | 0.0124 | -0.051 | 71.608
6 | 0.938 | 0.01853 | -0.052 | 50.596
6.5 | 0.988 | 0.01914 | -0.052 | 51.637
7 | 1.036 | 0.02014 | -0.053 | 51.462
7.5 | 1.083 | 0.02116 | -0.053 | 51.185
8 | 1.127 | 0.02225 | -0.053 | 50.644
8.5 | 1.168 | 0.02343 | -0.054 | 49.837
9 | 1.206 | 0.02466 | -0.054 | 48.909
9.5 | 1.241 | 0.0261 | -0.055 | 47.538
10 | 1.272 | 0.0275 | -0.055 | 46.257
10.5 | 1.296 | 0.0292 | -0.055 | 44.391
11 | 1.124 | 0.07446 | -0.029 | 15.098
11.5 | 1.138 | 0.07953 | -0.027 | 14.304
12 | 1.149 | 0.08524 | -0.027 | 13.477
12.5 | 1.155 | 0.09047 | -0.026 | 12.768
13 | 1.158 | 0.09637 | -0.026 | 12.021
13.5 | 1.157 | 0.1041 | -0.026 | 11.118
14 | 1.153 | 0.11146 | -0.027 | 10.341
14.5 | 1.143 | 0.11692 | -0.026 | 9.776
15 | 1.13 | 0.12489 | -0.026 | 9.052
15.5 | 1.112 | 0.13536 | -0.026 | 8.213

## 20. Re 250k Mach 0.10 (2)
BIGFOIL.COM POLAR EXPORT
NACA64-315 a=0.6
NACA64-315 a=0.6 |  |  |  | Cl Max: | 1.2397 | at alpha= | 15 | deg
XFOIL ncrit=9 |  |  |  | L/D Max: | 80.9719 | at alpha= | 7 | deg
Re: | 250000 |  |  | Cd Min: | 0.23933 | at alpha= | 20 | deg
Mach: | 0.1 |  |  | Cl=0 at alpha= | -2.0866 | deg
|  |  |  | @ Cl=0.1, Cd= | 0.012344
|  |  |  | @ Cl=0.4, Cd= | 0.012318
|  |  |  | @ Cl=0.6, Cd= | 0.012726
alpha (deg) | Cl | Cd | Cm | Cl/Cd
-14.5 | -0.4923 | 0.14805 | -0.0171 | -3.3252
-14 | -0.4694 | 0.14238 | -0.0186 | -3.2968
-13.5 | -0.4575 | 0.13514 | -0.0223 | -3.3854
-13 | -0.4892 | 0.11969 | -0.0349 | -4.0872
-12.5 | -0.4567 | 0.116 | -0.0333 | -3.9371
-12 | -0.444 | 0.10918 | -0.0363 | -4.0667
-11.5 | -0.5354 | 0.08472 | -0.0618 | -6.3196
-11 | -0.5914 | 0.07361 | -0.0743 | -8.0342
-10.5 | -0.5328 | 0.06326 | -0.0765 | -8.4224
-9.5 | -0.6858 | 0.03388 | -0.0672 | -20.242
-9 | -0.6531 | 0.03033 | -0.0651 | -21.5331
-8.5 | -0.6149 | 0.02757 | -0.063 | -22.3032
-8 | -0.5703 | 0.02477 | -0.0617 | -23.0238
-7.5 | -0.5231 | 0.02277 | -0.0605 | -22.9732
-7 | -0.4771 | 0.0205 | -0.059 | -23.2732
-6.5 | -0.4293 | 0.01901 | -0.058 | -22.5829
-6 | -0.3825 | 0.01781 | -0.0567 | -21.4767
-5.5 | -0.3383 | 0.01648 | -0.0551 | -20.5279
-5 | -0.2911 | 0.01538 | -0.0541 | -18.9272
-4.5 | -0.2498 | 0.01344 | -0.0526 | -18.5863
-4 | -0.2088 | 0.01191 | -0.051 | -17.5315
-3.5 | -0.1545 | 0.01201 | -0.0504 | -12.8643
-3 | -0.0995 | 0.01209 | -0.0498 | -8.2299
-2.5 | -0.0449 | 0.01228 | -0.0492 | -3.6564
-2 | 0.0094 | 0.01241 | -0.0482 | 0.75745
-1.5 | 0.0657 | 0.01238 | -0.0483 | 5.3069
-1 | 0.1229 | 0.01232 | -0.0486 | 9.9756
-0.5 | 0.1799 | 0.01227 | -0.049 | 14.6618
0 | 0.2368 | 0.01224 | -0.0493 | 19.3464
0.5 | 0.2939 | 0.01222 | -0.0496 | 24.0507
1 | 0.3505 | 0.0123 | -0.0499 | 28.4959
1.5 | 0.407 | 0.01232 | -0.0501 | 33.0357
2 | 0.4624 | 0.01247 | -0.0502 | 37.081
2.5 | 0.5179 | 0.01253 | -0.0501 | 41.3328
3 | 0.5712 | 0.01272 | -0.0496 | 44.9057
3.5 | 0.624 | 0.01273 | -0.0487 | 49.0181
4 | 0.6719 | 0.01282 | -0.0468 | 52.4103
4.5 | 0.7242 | 0.0127 | -0.0454 | 57.0236
5 | 0.7993 | 0.01217 | -0.0486 | 65.6779
5.5 | 0.879 | 0.01179 | -0.0535 | 74.5547
6 | 0.9213 | 0.01183 | -0.0512 | 77.8783
6.5 | 0.967 | 0.01201 | -0.0495 | 80.5162
7 | 1.0081 | 0.01245 | -0.047 | 80.9719
7.5 | 1.0129 | 0.01463 | -0.0398 | 69.2344
8 | 0.9927 | 0.0178 | -0.0299 | 55.7697
8.5 | 0.9827 | 0.02136 | -0.0233 | 46.0066
9 | 0.9886 | 0.02452 | -0.0191 | 40.3181
9.5 | 0.9998 | 0.02758 | -0.0159 | 36.2509
10 | 1.0165 | 0.03043 | -0.0133 | 33.4045
10.5 | 1.0338 | 0.03341 | -0.0108 | 30.9428
11 | 1.0563 | 0.03612 | -0.0088 | 29.2442
11.5 | 1.0847 | 0.03877 | -0.0067 | 27.9778
12 | 1.1141 | 0.04129 | -0.0051 | 26.9823
12.5 | 1.1493 | 0.04384 | -0.0038 | 26.2158
13 | 1.1892 | 0.04715 | -0.0024 | 25.2216
13.5 | 1.2068 | 0.05113 | -0.001 | 23.6026
14 | 1.2222 | 0.05572 | 0.0001 | 21.9347
14.5 | 1.2321 | 0.06079 | 0.0009 | 20.2681
15 | 1.2397 | 0.06725 | 0.0012 | 18.4342
15.5 | 1.2114 | 0.07644 | 0.0005 | 15.8477
16 | 1.1762 | 0.08671 | -0.0022 | 13.5648
16.5 | 1.1372 | 0.09927 | -0.0071 | 11.4556
17 | 1.0948 | 0.11401 | -0.0145 | 9.6027
17.5 | 1.051 | 0.13096 | -0.0246 | 8.0254
18 | 0.8594 | 0.20882 | -0.0695 | 4.1155
18.5 | 0.871 | 0.21651 | -0.0743 | 4.0229
19 | 0.9006 | 0.21962 | -0.0737 | 4.1007
19.5 | 0.8921 | 0.23313 | -0.0847 | 3.8266
20 | 0.9087 | 0.23933 | -0.0883 | 3.7968

## 21. Re 250k Mach 0.25 (1)
BIGFOIL.COM POLAR EXPORT
NACA64-315 a=0.6
NACA64-315 a=0.6 |  |  |  | Cl Max: | 1.219 | at alpha= | 9 | deg
JavaFoil+Calcfoil stall+Eppler ext transition |  |  |  | L/D Max: | 70.678 | at alpha= | 5.5 | deg
Re: | 250000 |  |  | Cd Min: | 0.00961 | at alpha= | -2.5 | deg
Mach: | 0.25 |  |  | Cl=0 at alpha= | -2.0873 | deg
|  |  |  | @ Cl=0.1, Cd= | 0.0097886
|  |  |  | @ Cl=0.4, Cd= | 0.010346
|  |  |  | @ Cl=0.6, Cd= | 0.010992
alpha (deg) | Cl | Cd | Cm | Cl/Cd
-18 | -0.429 | 0.27562 | -0.01 | -1.555
-17.5 | -0.489 | 0.24541 | -0.009 | -1.994
-17 | -0.546 | 0.22149 | -0.009 | -2.466
-16.5 | -0.599 | 0.20338 | -0.01 | -2.947
-16 | -0.647 | 0.18258 | -0.01 | -3.546
-15.5 | -0.679 | 0.16602 | -0.011 | -4.091
-15 | -0.706 | 0.15012 | -0.011 | -4.703
-14.5 | -0.728 | 0.13836 | -0.011 | -5.261
-14 | -0.745 | 0.12871 | -0.012 | -5.787
-13.5 | -0.756 | 0.11611 | -0.012 | -6.515
-13 | -0.763 | 0.10991 | -0.012 | -6.938
-12.5 | -0.763 | 0.10111 | -0.012 | -7.55
-12 | -0.759 | 0.09447 | -0.013 | -8.031
-11.5 | -0.749 | 0.08879 | -0.013 | -8.439
-11 | -0.735 | 0.08198 | -0.013 | -8.96
-10.5 | -0.715 | 0.0762 | -0.014 | -9.384
-10 | -0.692 | 0.07115 | -0.014 | -9.719
-9.5 | -0.664 | 0.06652 | -0.015 | -9.977
-9 | -0.632 | 0.06206 | -0.016 | -10.191
-8.5 | -0.598 | 0.05791 | -0.016 | -10.319
-8 | -0.559 | 0.05405 | -0.016 | -10.333
-7.5 | -0.518 | 0.05083 | -0.017 | -10.187
-7 | -0.475 | 0.0475 | -0.018 | -10.001
-6.5 | -0.525 | 0.015 | -0.037 | -35.029
-6 | -0.473 | 0.01444 | -0.038 | -32.757
-5.5 | -0.419 | 0.01392 | -0.039 | -30.125
-5 | -0.36 | 0.01339 | -0.04 | -26.885
-4.5 | -0.3 | 0.01295 | -0.041 | -23.141
-4 | -0.238 | 0.01262 | -0.041 | -18.896
-3.5 | -0.177 | 0.01233 | -0.042 | -14.332
-3 | -0.115 | 0.00964 | -0.043 | -11.899
-2.5 | -0.052 | 0.00961 | -0.043 | -5.429
-2 | 0.011 | 0.00972 | -0.044 | 1.082
-1.5 | 0.073 | 0.00975 | -0.045 | 7.534
-1 | 0.136 | 0.00984 | -0.045 | 13.852
-0.5 | 0.199 | 0.00992 | -0.046 | 20.085
0 | 0.262 | 0.0101 | -0.047 | 25.975
0.5 | 0.323 | 0.01016 | -0.047 | 31.779
1 | 0.384 | 0.01031 | -0.048 | 37.276
1.5 | 0.446 | 0.01045 | -0.048 | 42.623
2 | 0.506 | 0.01065 | -0.049 | 47.547
2.5 | 0.567 | 0.01086 | -0.049 | 52.2
3 | 0.627 | 0.0111 | -0.05 | 56.507
3.5 | 0.684 | 0.01137 | -0.05 | 60.125
4 | 0.742 | 0.01167 | -0.051 | 63.515
4.5 | 0.798 | 0.01202 | -0.051 | 66.404
5 | 0.854 | 0.0124 | -0.052 | 68.829
5.5 | 0.908 | 0.01285 | -0.052 | 70.678
6 | 0.959 | 0.01937 | -0.053 | 49.504
6.5 | 1.01 | 0.02007 | -0.053 | 50.307
7 | 1.058 | 0.02116 | -0.054 | 50.002
7.5 | 1.103 | 0.02227 | -0.054 | 49.549
8 | 1.146 | 0.02352 | -0.055 | 48.717
8.5 | 1.184 | 0.02487 | -0.055 | 47.615
9 | 1.219 | 0.02623 | -0.056 | 46.48
9.5 | 1.058 | 0.06282 | -0.028 | 16.835
10 | 1.081 | 0.06762 | -0.028 | 15.994
10.5 | 1.101 | 0.07235 | -0.028 | 15.216
11 | 1.111 | 0.07801 | -0.027 | 14.235
11.5 | 1.114 | 0.08336 | -0.027 | 13.366
12 | 1.11 | 0.09014 | -0.026 | 12.32
12.5 | 1.101 | 0.09825 | -0.025 | 11.203
13 | 1.085 | 0.10463 | -0.026 | 10.366
13.5 | 1.06 | 0.11404 | -0.025 | 9.297
14 | 1.03 | 0.1236 | -0.025 | 8.33

## 22. Re 250k Mach 0.25 (2)
BIGFOIL.COM POLAR EXPORT
NACA64-315 a=0.6
NACA64-315 a=0.6 |  |  |  | Cl Max: | 1.1651 | at alpha= | 13 | deg
XFOIL ncrit=9 |  |  |  | L/D Max: | 79.6305 | at alpha= | 6.5 | deg
Re: | 250000 |  |  | Cd Min: | 0.23254 | at alpha= | -20 | deg
Mach: | 0.25 |  |  | Cl=0 at alpha= | -2.0814 | deg
|  |  |  | @ Cl=0.1, Cd= | 0.012639
|  |  |  | @ Cl=0.4, Cd= | 0.012694
|  |  |  | @ Cl=0.6, Cd= | 0.013185
alpha (deg) | Cl | Cd | Cm | Cl/Cd
-20 | -0.6499 | 0.23254 | 0.0327 | -2.7948
-19.5 | -0.6277 | 0.2262 | 0.0296 | -2.775
-19 | -0.6094 | 0.21964 | 0.0252 | -2.7745
-18.5 | -0.6126 | 0.21397 | 0.0158 | -2.863
-18 | -0.5774 | 0.20479 | 0.0158 | -2.8195
-17.5 | -0.5575 | 0.19853 | 0.0122 | -2.8081
-17 | -0.5567 | 0.19168 | 0.0039 | -2.9043
-16.5 | -0.5382 | 0.18262 | 0.0004 | -2.9471
-16 | -0.5114 | 0.17623 | -0.0013 | -2.9019
-15.5 | -0.4943 | 0.16952 | -0.0051 | -2.9159
-15 | -0.5065 | 0.16067 | -0.0154 | -3.1524
-14.5 | -0.4789 | 0.15259 | -0.0157 | -3.1385
-14 | -0.457 | 0.1463 | -0.018 | -3.1237
-13.5 | -0.4476 | 0.1385 | -0.0228 | -3.2318
-13 | -0.4615 | 0.12635 | -0.0319 | -3.6526
-12.5 | -0.4329 | 0.12137 | -0.0321 | -3.5668
-12 | -0.4222 | 0.11376 | -0.0362 | -3.7113
-11.5 | -0.4621 | 0.09633 | -0.0515 | -4.7971
-11 | -0.4336 | 0.09197 | -0.0512 | -4.7146
-10.5 | -0.567 | 0.05418 | -0.0842 | -10.4651
-9.5 | -0.6433 | 0.04051 | -0.0762 | -15.88
-9 | -0.6427 | 0.03483 | -0.0717 | -18.4525
-8.5 | -0.6157 | 0.03117 | -0.0688 | -19.753
-8 | -0.5812 | 0.02746 | -0.066 | -21.1653
-7.5 | -0.5358 | 0.0245 | -0.0644 | -21.8694
-7 | -0.4872 | 0.02227 | -0.0629 | -21.877
-6.5 | -0.4395 | 0.0201 | -0.0613 | -21.8657
-6 | -0.3899 | 0.0187 | -0.06 | -20.8503
-5.5 | -0.3447 | 0.01719 | -0.0582 | -20.0524
-5 | -0.298 | 0.01595 | -0.0565 | -18.6834
-4.5 | -0.25 | 0.01472 | -0.0554 | -16.9837
-4 | -0.2157 | 0.01212 | -0.0529 | -17.797
-3.5 | -0.1603 | 0.01217 | -0.0522 | -13.1717
-3 | -0.1033 | 0.01234 | -0.0516 | -8.3712
-2.5 | -0.0468 | 0.0125 | -0.0508 | -3.744
-2 | 0.0091 | 0.01272 | -0.0499 | 0.71541
-1.5 | 0.0673 | 0.01265 | -0.0497 | 5.3202
-1 | 0.1256 | 0.01263 | -0.05 | 9.9446
-0.5 | 0.185 | 0.01255 | -0.0502 | 14.741
0 | 0.2435 | 0.01255 | -0.0507 | 19.4024
0.5 | 0.3026 | 0.01258 | -0.0511 | 24.0541
1 | 0.3606 | 0.01264 | -0.0513 | 28.5285
1.5 | 0.4188 | 0.01272 | -0.0515 | 32.9245
2 | 0.4764 | 0.01285 | -0.0516 | 37.0739
2.5 | 0.5336 | 0.013 | -0.0515 | 41.0462
3 | 0.5889 | 0.01316 | -0.0511 | 44.7492
3.5 | 0.6429 | 0.01328 | -0.0501 | 48.4111
4 | 0.6958 | 0.01325 | -0.0486 | 52.5132
4.5 | 0.7445 | 0.01318 | -0.046 | 56.4871
5 | 0.8168 | 0.01258 | -0.0477 | 64.9285
5.5 | 0.9058 | 0.01214 | -0.0536 | 74.6129
6 | 0.9472 | 0.0122 | -0.0506 | 77.6393
6.5 | 0.9914 | 0.01245 | -0.0481 | 79.6305
7 | 1.0188 | 0.01341 | -0.0431 | 75.9732
7.5 | 0.9937 | 0.0165 | -0.0318 | 60.2242
8 | 0.9724 | 0.0204 | -0.0236 | 47.6667
8.5 | 0.9685 | 0.02421 | -0.0185 | 40.0041
9 | 0.9781 | 0.02752 | -0.015 | 35.5414
9.5 | 0.9897 | 0.03088 | -0.0119 | 32.0499
10 | 1.003 | 0.03429 | -0.0092 | 29.2505
10.5 | 1.0269 | 0.0371 | -0.0069 | 27.6792
11 | 1.0529 | 0.03993 | -0.0047 | 26.3686
11.5 | 1.0862 | 0.04268 | -0.0025 | 25.4499
12 | 1.1167 | 0.04574 | -0.0008 | 24.4141
12.5 | 1.1556 | 0.04936 | 0.0008 | 23.4117
13 | 1.1651 | 0.05469 | 0.0024 | 21.3037
13.5 | 1.1615 | 0.06111 | 0.0032 | 19.0067
14 | 1.1479 | 0.06904 | 0.0029 | 16.6266
14.5 | 1.1227 | 0.07892 | 0.0009 | 14.2258
15 | 1.087 | 0.09115 | -0.0035 | 11.9254
15.5 | 1.0393 | 0.10684 | -0.0114 | 9.7276
16 | 0.9778 | 0.12814 | -0.0247 | 7.6307
16.5 | 0.9171 | 0.15433 | -0.0412 | 5.9425
17.5 | 0.8694 | 0.20255 | -0.0654 | 4.2923
18 | 0.8695 | 0.21466 | -0.0733 | 4.0506

## 23. Re 250k Mach 0.50 (1)
BIGFOIL.COM POLAR EXPORT
NACA64-315 a=0.6
NACA64-315 a=0.6 |  |  |  | Cl Max: | 1.205 | at alpha= | 20 | deg
JavaFoil+Calcfoil stall+Eppler ext transition |  |  |  | L/D Max: | 64.899 | at alpha= | 5 | deg
Re: | 250000 |  |  | Cd Min: | 0.00987 | at alpha= | -2 | deg
Mach: | 0.5 |  |  | Cl=0 at alpha= | -2.0857 | deg
|  |  |  | @ Cl=0.1, Cd= | 0.010378
|  |  |  | @ Cl=0.4, Cd= | 0.01113
|  |  |  | @ Cl=0.6, Cd= | 0.011909
alpha (deg) | Cl | Cd | Cm | Cl/Cd
-20 | -0.991 | 0.26465 | -0.014 | -3.746
-19.5 | -0.964 | 0.26657 | -0.014 | -3.618
-19 | -0.938 | 0.25292 | -0.014 | -3.708
-18.5 | -0.911 | 0.24905 | -0.015 | -3.657
-18 | -0.884 | 0.24449 | -0.015 | -3.615
-17.5 | -0.855 | 0.23193 | -0.015 | -3.685
-17 | -0.827 | 0.22708 | -0.015 | -3.643
-16.5 | -0.8 | 0.22315 | -0.015 | -3.586
-16 | -0.773 | 0.22622 | -0.015 | -3.417
-15.5 | -0.746 | 0.21503 | -0.016 | -3.468
-15 | -0.717 | 0.19667 | -0.015 | -3.645
-14.5 | -0.689 | 0.18814 | -0.015 | -3.665
-14 | -0.662 | 0.1799 | -0.016 | -3.68
-13.5 | -0.635 | 0.17564 | -0.016 | -3.614
-13 | -0.607 | 0.17165 | -0.016 | -3.538
-12.5 | -0.579 | 0.16664 | -0.015 | -3.472
-12 | -0.551 | 0.16391 | -0.015 | -3.362
-11.5 | -0.524 | 0.16062 | -0.016 | -3.259
-11 | -0.496 | 0.14868 | -0.016 | -3.336
-10.5 | -0.468 | 0.14552 | -0.017 | -3.219
-10 | -0.44 | 0.1363 | -0.015 | -3.228
-9.5 | -0.412 | 0.12861 | -0.015 | -3.206
-9 | -0.385 | 0.12067 | -0.016 | -3.188
-8.5 | -0.401 | 0.09881 | -0.016 | -4.057
-8 | -0.526 | 0.06726 | -0.016 | -7.815
-7.5 | -0.521 | 0.05831 | -0.017 | -8.942
-7 | -0.496 | 0.05276 | -0.018 | -9.399
-6.5 | -0.46 | 0.0481 | -0.019 | -9.567
-6 | -0.417 | 0.04477 | -0.02 | -9.321
-5.5 | -0.37 | 0.04187 | -0.021 | -8.844
-5 | -0.39 | 0.01509 | -0.044 | -25.859
-4.5 | -0.328 | 0.01443 | -0.045 | -22.729
-4 | -0.263 | 0.01298 | -0.046 | -20.276
-3.5 | -0.197 | 0.01351 | -0.047 | -14.574
-3 | -0.128 | 0.01306 | -0.048 | -9.789
-2.5 | -0.058 | 0.01032 | -0.049 | -5.645
-2 | 0.012 | 0.00987 | -0.049 | 1.189
-1.5 | 0.082 | 0.01037 | -0.05 | 7.916
-1 | 0.152 | 0.0104 | -0.05 | 14.658
-0.5 | 0.223 | 0.01049 | -0.051 | 21.233
0 | 0.288 | 0.01077 | -0.051 | 26.783
0.5 | 0.357 | 0.01101 | -0.052 | 32.409
1 | 0.425 | 0.0112 | -0.053 | 37.942
1.5 | 0.493 | 0.01143 | -0.053 | 43.074
2 | 0.56 | 0.01173 | -0.054 | 47.717
2.5 | 0.627 | 0.01203 | -0.054 | 52.084
3 | 0.693 | 0.01242 | -0.055 | 55.832
3.5 | 0.754 | 0.01279 | -0.056 | 58.966
4 | 0.817 | 0.01327 | -0.056 | 61.561
4.5 | 0.878 | 0.01382 | -0.057 | 63.519
5 | 0.937 | 0.01443 | -0.057 | 64.899
5.5 | 0.993 | 0.02202 | -0.058 | 45.099
6 | 1.046 | 0.02346 | -0.058 | 44.604
6.5 | 1.093 | 0.02502 | -0.059 | 43.692
7 | 1.131 | 0.02648 | -0.059 | 42.726
7.5 | 0.982 | 0.05262 | -0.03 | 18.662
8 | 0.987 | 0.05769 | -0.027 | 17.116
8.5 | 0.964 | 0.06476 | -0.027 | 14.883
9 | 0.831 | 0.07703 | -0.023 | 10.787
9.5 | 0.638 | 0.11221 | -0.023 | 5.686
10 | 0.666 | 0.13874 | -0.026 | 4.798
10.5 | 0.693 | 0.13852 | -0.027 | 5.001
11 | 0.72 | 0.14469 | -0.027 | 4.973
11.5 | 0.748 | 0.14697 | -0.031 | 5.088
12 | 0.775 | 0.15081 | -0.031 | 5.136
12.5 | 0.801 | 0.1722 | -0.031 | 4.652
13 | 0.829 | 0.17608 | -0.033 | 4.706
13.5 | 0.856 | 0.18167 | -0.035 | 4.714
14 | 0.883 | 0.18302 | -0.035 | 4.824
14.5 | 0.91 | 0.1908 | -0.036 | 4.768
15 | 0.938 | 0.21735 | -0.038 | 4.316
15.5 | 0.964 | 0.21815 | -0.039 | 4.421
16 | 0.991 | 0.21929 | -0.039 | 4.519
16.5 | 1.02 | 0.2316 | -0.042 | 4.404
17 | 1.046 | 0.23278 | -0.042 | 4.495
17.5 | 1.072 | 0.23918 | -0.043 | 4.484
18 | 1.099 | 0.25229 | -0.043 | 4.356
18.5 | 1.128 | 0.25452 | -0.045 | 4.432
19 | 1.154 | 0.27347 | -0.046 | 4.219
19.5 | 1.18 | 0.27529 | -0.046 | 4.285
20 | 1.205 | 0.28477 | -0.047 | 4.233

## 24. Re 250k Mach 0.50 (2)
BIGFOIL.COM POLAR EXPORT
NACA64-315 a=0.6
NACA64-315 a=0.6 |  |  |  | Cl Max: | 1.0255 | at alpha= | 11 | deg
XFOIL ncrit=9 |  |  |  | L/D Max: | 70.7261 | at alpha= | 6 | deg
Re: | 250000 |  |  | Cd Min: | 0.27745 | at alpha= | 20 | deg
Mach: | 0.5 |  |  | Cl=0 at alpha= | -2.0507 | deg
|  |  |  | @ Cl=0.1, Cd= | 0.014095
|  |  |  | @ Cl=0.4, Cd= | 0.014475
|  |  |  | @ Cl=0.6, Cd= | 0.015531
alpha (deg) | Cl | Cd | Cm | Cl/Cd
-20 | -0.6911 | 0.25496 | 0.0424 | -2.7106
-19.5 | -0.6674 | 0.24709 | 0.0373 | -2.701
-19 | -0.6531 | 0.24029 | 0.029 | -2.718
-18.5 | -0.6251 | 0.23026 | 0.0256 | -2.7148
-18 | -0.5998 | 0.22252 | 0.0212 | -2.6955
-17.5 | -0.5809 | 0.21483 | 0.0147 | -2.704
-17 | -0.5646 | 0.20642 | 0.0081 | -2.7352
-16.5 | -0.5345 | 0.19814 | 0.0054 | -2.6976
-16 | -0.5116 | 0.1905 | 0.0006 | -2.6856
-15.5 | -0.5119 | 0.1842 | -0.0094 | -2.779
-15 | -0.4754 | 0.17381 | -0.0109 | -2.7352
-14.5 | -0.4493 | 0.16638 | -0.0146 | -2.7004
-14 | -0.4337 | 0.15849 | -0.0209 | -2.7365
-13.5 | -0.43 | 0.14936 | -0.0293 | -2.879
-13 | -0.3925 | 0.14201 | -0.0307 | -2.7639
-12.5 | -0.3734 | 0.13412 | -0.0365 | -2.7841
-11.5 | -0.3357 | 0.11542 | -0.0527 | -2.9085
-11 | -0.3201 | 0.10818 | -0.0561 | -2.959
-10.5 | -0.3555 | 0.09658 | -0.0679 | -3.6809
-9.5 | -0.3947 | 0.06455 | -0.0826 | -6.1146
-9 | -0.4256 | 0.05437 | -0.0888 | -7.8278
-8.5 | -0.4577 | 0.04611 | -0.0922 | -9.9263
-8 | -0.4858 | 0.03973 | -0.0915 | -12.2275
-7.5 | -0.5041 | 0.03493 | -0.0868 | -14.4317
-7 | -0.496 | 0.03053 | -0.0824 | -16.2463
-6.5 | -0.466 | 0.0264 | -0.0789 | -17.6515
-6 | -0.4186 | 0.02329 | -0.0758 | -17.9734
-5.5 | -0.3637 | 0.02103 | -0.0734 | -17.2943
-5 | -0.3138 | 0.019 | -0.0704 | -16.5158
-4.5 | -0.2649 | 0.01746 | -0.0673 | -15.1718
-4 | -0.2155 | 0.01611 | -0.0648 | -13.3768
-3.5 | -0.1776 | 0.0135 | -0.0618 | -13.1556
-3 | -0.1221 | 0.01323 | -0.0594 | -9.229
-2.5 | -0.0576 | 0.01355 | -0.0581 | -4.2509
-2 | 0.0065 | 0.01384 | -0.0565 | 0.46965
-1.5 | 0.0699 | 0.01414 | -0.0555 | 4.9434
-1 | 0.1374 | 0.01404 | -0.0555 | 9.7863
-0.5 | 0.2019 | 0.01412 | -0.0557 | 14.2989
0 | 0.2692 | 0.01415 | -0.0562 | 19.0247
0.5 | 0.3331 | 0.01433 | -0.0563 | 23.2449
1 | 0.399 | 0.01447 | -0.0565 | 27.5743
1.5 | 0.4624 | 0.01478 | -0.0565 | 31.2855
2 | 0.5269 | 0.01508 | -0.0564 | 34.9403
2.5 | 0.5887 | 0.01545 | -0.0559 | 38.1036
3 | 0.649 | 0.01588 | -0.0549 | 40.869
3.5 | 0.7145 | 0.01597 | -0.0541 | 44.7401
4 | 0.7683 | 0.01642 | -0.0516 | 46.7905
4.5 | 0.8286 | 0.016 | -0.0485 | 51.7875
5 | 0.8934 | 0.01495 | -0.0447 | 59.7592
6 | 1.0227 | 0.01446 | -0.0415 | 70.7261
6.5 | 1.0129 | 0.01606 | -0.0303 | 63.0697
7 | 0.9683 | 0.021 | -0.0201 | 46.1095
7.5 | 0.9378 | 0.02673 | -0.0138 | 35.0842
8 | 0.9287 | 0.03186 | -0.0097 | 29.1494
8.5 | 0.9306 | 0.03665 | -0.0064 | 25.3915
9 | 0.9443 | 0.04088 | -0.0036 | 23.0993
9.5 | 0.9652 | 0.04474 | -0.0006 | 21.5735
10 | 0.9905 | 0.04855 | 0.0024 | 20.4016
10.5 | 1.0153 | 0.0531 | 0.0049 | 19.1205
11 | 1.0255 | 0.05938 | 0.0062 | 17.2701
11.5 | 1.0204 | 0.06749 | 0.0056 | 15.1193
12 | 1.0029 | 0.07737 | 0.0029 | 12.9624
12.5 | 0.9719 | 0.09011 | -0.003 | 10.7857
13 | 0.9355 | 0.10507 | -0.0117 | 8.9036
13.5 | 0.8956 | 0.12287 | -0.0234 | 7.289
14 | 0.8615 | 0.14246 | -0.036 | 6.0473
14.5 | 0.8483 | 0.15902 | -0.0457 | 5.3345
15 | 0.8501 | 0.17208 | -0.053 | 4.9401
15.5 | 0.8573 | 0.18417 | -0.0597 | 4.6549
16.5 | 0.8869 | 0.21055 | -0.0713 | 4.2123
17 | 0.8879 | 0.2226 | -0.0813 | 3.9888
17.5 | 0.9062 | 0.23127 | -0.0869 | 3.9184
18.5 | 0.9411 | 0.25044 | -0.0987 | 3.7578
19 | 0.963 | 0.25845 | -0.1033 | 3.7261
19.5 | 0.9947 | 0.26849 | -0.1049 | 3.7048
20 | 1.0002 | 0.27745 | -0.1156 | 3.605

## 25. Re 500k Mach 0.00 (1)
BIGFOIL.COM POLAR EXPORT
NACA64-315 a=0.6
NACA64-315 a=0.6 |  |  |  | Cl Max: | 1.362 | at alpha= | 12.5 | deg
JavaFoil+Calcfoil stall+Eppler ext transition |  |  |  | L/D Max: | 95.125 | at alpha= | 5.5 | deg
Re: | 500000 |  |  | Cd Min: | 0.00757 | at alpha= | -3 | deg
Mach: | 0 |  |  | Cl=0 at alpha= | -2.082 | deg
|  |  |  | @ Cl=0.1, Cd= | 0.0077348
|  |  |  | @ Cl=0.4, Cd= | 0.00809
|  |  |  | @ Cl=0.6, Cd= | 0.0085377
alpha (deg) | Cl | Cd | Cm | Cl/Cd
-20 | -0.733 | 0.20342 | -0.009 | -3.603
-19.5 | -0.755 | 0.19245 | -0.009 | -3.922
-19 | -0.776 | 0.18296 | -0.01 | -4.241
-18.5 | -0.796 | 0.17343 | -0.01 | -4.591
-18 | -0.815 | 0.16438 | -0.01 | -4.956
-17.5 | -0.832 | 0.15336 | -0.01 | -5.424
-17 | -0.847 | 0.14817 | -0.011 | -5.719
-16.5 | -0.86 | 0.13669 | -0.011 | -6.292
-16 | -0.871 | 0.13047 | -0.011 | -6.674
-15.5 | -0.871 | 0.1229 | -0.011 | -7.09
-15 | -0.869 | 0.11769 | -0.011 | -7.385
-14.5 | -0.865 | 0.11043 | -0.012 | -7.836
-14 | -0.858 | 0.10248 | -0.012 | -8.369
-13.5 | -0.847 | 0.09764 | -0.012 | -8.679
-13 | -0.834 | 0.09158 | -0.012 | -9.109
-12.5 | -0.819 | 0.08593 | -0.013 | -9.526
-12 | -0.799 | 0.08218 | -0.013 | -9.725
-11.5 | -0.778 | 0.07749 | -0.014 | -10.037
-11 | -0.753 | 0.07242 | -0.014 | -10.394
-10.5 | -0.725 | 0.06798 | -0.015 | -10.665
-10 | -0.695 | 0.06412 | -0.016 | -10.842
-9.5 | -0.663 | 0.05974 | -0.016 | -11.096
-9 | -0.627 | 0.0563 | -0.017 | -11.144
-8.5 | -0.715 | 0.01496 | -0.034 | -47.811
-8 | -0.67 | 0.01419 | -0.034 | -47.19
-7.5 | -0.622 | 0.01353 | -0.035 | -45.98
-7 | -0.572 | 0.01233 | -0.036 | -46.432
-6.5 | -0.521 | 0.01242 | -0.037 | -41.936
-6 | -0.465 | 0.01184 | -0.038 | -39.232
-5.5 | -0.407 | 0.01139 | -0.038 | -35.757
-5 | -0.349 | 0.01102 | -0.039 | -31.709
-4.5 | -0.291 | 0.0107 | -0.039 | -27.158
-4 | -0.231 | 0.0105 | -0.04 | -22.02
-3.5 | -0.171 | 0.0103 | -0.041 | -16.627
-3 | -0.111 | 0.00757 | -0.041 | -14.681
-2.5 | -0.051 | 0.00762 | -0.042 | -6.631
-2 | 0.01 | 0.00767 | -0.043 | 1.328
-1.5 | 0.071 | 0.00773 | -0.043 | 9.206
-1 | 0.132 | 0.00774 | -0.044 | 17.049
-0.5 | 0.193 | 0.00783 | -0.045 | 24.644
0 | 0.254 | 0.00786 | -0.045 | 32.294
0.5 | 0.315 | 0.00793 | -0.046 | 39.711
1 | 0.376 | 0.00805 | -0.047 | 46.658
1.5 | 0.436 | 0.00815 | -0.047 | 53.525
2 | 0.497 | 0.00827 | -0.048 | 60.104
2.5 | 0.558 | 0.0084 | -0.049 | 66.404
3 | 0.619 | 0.0086 | -0.049 | 71.917
3.5 | 0.677 | 0.00876 | -0.05 | 77.252
4 | 0.731 | 0.00883 | -0.05 | 82.845
4.5 | 0.787 | 0.00903 | -0.051 | 87.203
5 | 0.843 | 0.00921 | -0.051 | 91.474
5.5 | 0.897 | 0.00943 | -0.052 | 95.125
6 | 0.938 | 0.01589 | -0.052 | 59.065
6.5 | 0.989 | 0.01636 | -0.052 | 60.455
7 | 1.037 | 0.0172 | -0.053 | 60.325
7.5 | 1.084 | 0.01803 | -0.053 | 60.137
8 | 1.128 | 0.01897 | -0.054 | 59.483
8.5 | 1.17 | 0.01997 | -0.054 | 58.592
9 | 1.209 | 0.02105 | -0.054 | 57.455
9.5 | 1.245 | 0.0222 | -0.055 | 56.098
10 | 1.278 | 0.02353 | -0.055 | 54.303
10.5 | 1.307 | 0.02499 | -0.056 | 52.297
11 | 1.329 | 0.02653 | -0.056 | 50.08
11.5 | 1.345 | 0.02821 | -0.057 | 47.688
12 | 1.357 | 0.03016 | -0.057 | 44.988
12.5 | 1.362 | 0.0324 | -0.057 | 42.031
13 | 1.357 | 0.03604 | -0.057 | 37.652
13.5 | 1.192 | 0.08826 | -0.039 | 13.501
14 | 1.171 | 0.1004 | -0.031 | 11.666
14.5 | 1.166 | 0.10682 | -0.032 | 10.919
15 | 1.154 | 0.11346 | -0.03 | 10.172
15.5 | 1.14 | 0.12086 | -0.03 | 9.428
16 | 1.119 | 0.12794 | -0.03 | 8.75
16.5 | 1.097 | 0.1358 | -0.03 | 8.075
17 | 1.071 | 0.14363 | -0.029 | 7.453
17.5 | 1.043 | 0.15205 | -0.029 | 6.863

## 26. Re 500k Mach 0.00 (2)
BIGFOIL.COM POLAR EXPORT
NACA64-315 a=0.6
NACA64-315 a=0.6 |  |  |  | Cl Max: | 1.28 | at alpha= | 17 | deg
XFOIL ncrit=9 |  |  |  | L/D Max: | 102.755 | at alpha= | 6 | deg
Re: | 500000 |  |  | Cd Min: | 0.15818 | at alpha= | -16.5 | deg
Mach: | 0 |  |  | Cl=0 at alpha= | -2.1033 | deg
|  |  |  | @ Cl=0.1, Cd= | 0.0084184
|  |  |  | @ Cl=0.4, Cd= | 0.0083644
|  |  |  | @ Cl=0.6, Cd= | 0.0084978
alpha (deg) | Cl | Cd | Cm | Cl/Cd
-16.5 | -0.414 | 0.15818 | -0.0048 | -2.6173
-16 | -0.392 | 0.15412 | -0.0077 | -2.5435
-15.5 | -0.3906 | 0.15123 | -0.007 | -2.5828
-15 | -0.4009 | 0.1441 | -0.0133 | -2.7821
-14.5 | -0.4124 | 0.13468 | -0.0197 | -3.0621
-14 | -0.4 | 0.13059 | -0.0202 | -3.063
-13.5 | -0.6247 | 0.08445 | -0.0466 | -7.3973
-13 | -0.7155 | 0.06192 | -0.0628 | -11.5552
-12.5 | -0.7798 | 0.04877 | -0.0697 | -15.9893
-12 | -0.8193 | 0.04023 | -0.0708 | -20.3654
-11.5 | -0.844 | 0.0358 | -0.064 | -23.5754
-11 | -0.8355 | 0.03216 | -0.0601 | -25.9795
-10.5 | -0.8125 | 0.02883 | -0.0573 | -28.1824
-10 | -0.7791 | 0.02616 | -0.0553 | -29.7821
-9.5 | -0.7403 | 0.02311 | -0.0539 | -32.0338
-9 | -0.6968 | 0.02088 | -0.053 | -33.3716
-8.5 | -0.6507 | 0.01952 | -0.0522 | -33.335
-8 | -0.6037 | 0.01831 | -0.0512 | -32.9711
-7.5 | -0.5561 | 0.01698 | -0.0504 | -32.7503
-7 | -0.5118 | 0.01539 | -0.0492 | -33.2554
-6.5 | -0.4621 | 0.01454 | -0.0487 | -31.7813
-6 | -0.4134 | 0.01352 | -0.048 | -30.5769
-5.5 | -0.3626 | 0.0127 | -0.0475 | -28.5512
-5 | -0.3104 | 0.01196 | -0.0473 | -25.9532
-4.5 | -0.2579 | 0.01118 | -0.0471 | -23.068
-4 | -0.2102 | 0.00956 | -0.0469 | -21.9874
-3.5 | -0.1602 | 0.00848 | -0.0466 | -18.8915
-3 | -0.1031 | 0.00838 | -0.047 | -12.3031
-2.5 | -0.0457 | 0.00839 | -0.0472 | -5.447
-2 | 0.0119 | 0.00839 | -0.0476 | 1.4184
-1.5 | 0.0687 | 0.00844 | -0.0477 | 8.1398
-1 | 0.1266 | 0.0084 | -0.0481 | 15.0714
-0.5 | 0.1847 | 0.00839 | -0.0487 | 22.0143
0 | 0.2426 | 0.00834 | -0.0492 | 29.0887
0.5 | 0.3005 | 0.00833 | -0.0498 | 36.0744
1 | 0.3584 | 0.00835 | -0.0503 | 42.9222
1.5 | 0.4161 | 0.00837 | -0.0508 | 49.7133
2 | 0.4736 | 0.00842 | -0.0512 | 56.247
2.5 | 0.5307 | 0.00844 | -0.0517 | 62.8791
3 | 0.5874 | 0.0085 | -0.052 | 69.1059
3.5 | 0.6433 | 0.00849 | -0.052 | 75.7715
4 | 0.6977 | 0.00848 | -0.0518 | 82.2759
4.5 | 0.7502 | 0.0085 | -0.051 | 88.2588
5 | 0.7999 | 0.0085 | -0.0497 | 94.1059
5.5 | 0.8462 | 0.00861 | -0.0475 | 98.2811
6 | 0.9063 | 0.00882 | -0.0486 | 102.7551
6.5 | 0.9621 | 0.00952 | -0.0497 | 101.0609
7 | 0.9781 | 0.01195 | -0.0446 | 81.8494
7.5 | 0.992 | 0.01417 | -0.0392 | 70.0071
8 | 0.9991 | 0.01609 | -0.0326 | 62.0945
8.5 | 1.0138 | 0.01809 | -0.028 | 56.042
9 | 1.0329 | 0.02013 | -0.0245 | 51.3115
9.5 | 1.0584 | 0.02191 | -0.022 | 48.3067
10 | 1.0718 | 0.02465 | -0.0187 | 43.4807
10.5 | 1.0959 | 0.02677 | -0.0166 | 40.9376
11 | 1.1135 | 0.02948 | -0.0144 | 37.7714
11.5 | 1.1237 | 0.03291 | -0.0118 | 34.1446
12 | 1.1455 | 0.03554 | -0.0103 | 32.2313
12.5 | 1.1654 | 0.03842 | -0.0089 | 30.3332
13 | 1.1814 | 0.04177 | -0.0074 | 28.2835
13.5 | 1.1997 | 0.04511 | -0.0059 | 26.595
14 | 1.2196 | 0.04839 | -0.0051 | 25.2036
14.5 | 1.2369 | 0.05204 | -0.0047 | 23.7683
15 | 1.2528 | 0.05596 | -0.0044 | 22.3874
15.5 | 1.2703 | 0.06006 | -0.0034 | 21.1505
16 | 1.2762 | 0.06541 | -0.0039 | 19.5108
16.5 | 1.2791 | 0.07138 | -0.0051 | 17.9196
17 | 1.28 | 0.07797 | -0.0066 | 16.4166
17.5 | 1.2772 | 0.08531 | -0.009 | 14.9713
18 | 1.274 | 0.093 | -0.0119 | 13.6989
18.5 | 1.2662 | 0.10171 | -0.0155 | 12.4491
19 | 1.2459 | 0.11287 | -0.0204 | 11.0384
19.5 | 1.2117 | 0.12766 | -0.0286 | 9.4916
20 | 1.1731 | 0.14471 | -0.0394 | 8.1066

## 27. Re 500k Mach 0.10 (1)
BIGFOIL.COM POLAR EXPORT
NACA64-315 a=0.6
NACA64-315 a=0.6 |  |  |  | Cl Max: | 1.351 | at alpha= | 12 | deg
JavaFoil+Calcfoil stall+Eppler ext transition |  |  |  | L/D Max: | 95.013 | at alpha= | 5.5 | deg
Re: | 500000 |  |  | Cd Min: | 0.0076 | at alpha= | -3 | deg
Mach: | 0.1 |  |  | Cl=0 at alpha= | -2.082 | deg
|  |  |  | @ Cl=0.1, Cd= | 0.0077393
|  |  |  | @ Cl=0.4, Cd= | 0.0080961
|  |  |  | @ Cl=0.6, Cd= | 0.0085595
alpha (deg) | Cl | Cd | Cm | Cl/Cd
-20 | -0.681 | 0.21073 | -0.009 | -3.232
-19.5 | -0.706 | 0.19774 | -0.009 | -3.571
-19 | -0.731 | 0.18548 | -0.009 | -3.941
-18.5 | -0.755 | 0.17872 | -0.01 | -4.222
-18 | -0.777 | 0.16678 | -0.01 | -4.66
-17.5 | -0.798 | 0.15915 | -0.01 | -5.016
-17 | -0.817 | 0.14977 | -0.011 | -5.457
-16.5 | -0.834 | 0.13983 | -0.011 | -5.967
-16 | -0.848 | 0.13128 | -0.011 | -6.459
-15.5 | -0.852 | 0.12591 | -0.012 | -6.769
-15 | -0.853 | 0.11672 | -0.012 | -7.307
-14.5 | -0.851 | 0.11285 | -0.012 | -7.543
-14 | -0.846 | 0.10423 | -0.012 | -8.117
-13.5 | -0.838 | 0.09882 | -0.012 | -8.481
-13 | -0.828 | 0.0926 | -0.013 | -8.937
-12.5 | -0.813 | 0.08805 | -0.013 | -9.23
-12 | -0.796 | 0.08324 | -0.014 | -9.561
-11.5 | -0.775 | 0.07777 | -0.014 | -9.967
-11 | -0.751 | 0.07334 | -0.014 | -10.245
-10.5 | -0.725 | 0.06812 | -0.015 | -10.646
-10 | -0.695 | 0.06399 | -0.016 | -10.867
-9.5 | -0.663 | 0.06026 | -0.016 | -11.006
-9 | -0.628 | 0.05658 | -0.016 | -11.1
-8.5 | -0.715 | 0.01526 | -0.034 | -46.845
-8 | -0.671 | 0.0143 | -0.034 | -46.919
-7.5 | -0.624 | 0.01361 | -0.035 | -45.826
-7 | -0.574 | 0.01199 | -0.036 | -47.843
-6.5 | -0.523 | 0.01242 | -0.037 | -42.097
-6 | -0.467 | 0.01186 | -0.038 | -39.34
-5.5 | -0.409 | 0.01148 | -0.038 | -35.665
-5 | -0.351 | 0.01109 | -0.039 | -31.647
-4.5 | -0.292 | 0.01077 | -0.04 | -27.102
-4 | -0.232 | 0.01051 | -0.04 | -22.108
-3.5 | -0.172 | 0.01031 | -0.041 | -16.704
-3 | -0.112 | 0.0076 | -0.042 | -14.687
-2.5 | -0.051 | 0.00762 | -0.042 | -6.67
-2 | 0.01 | 0.00767 | -0.043 | 1.334
-1.5 | 0.071 | 0.00773 | -0.044 | 9.247
-1 | 0.133 | 0.00775 | -0.044 | 17.129
-0.5 | 0.194 | 0.00782 | -0.045 | 24.782
0 | 0.255 | 0.0079 | -0.046 | 32.316
0.5 | 0.316 | 0.00797 | -0.046 | 39.699
1 | 0.378 | 0.00806 | -0.047 | 46.849
1.5 | 0.439 | 0.00816 | -0.048 | 53.75
2 | 0.5 | 0.00828 | -0.048 | 60.348
2.5 | 0.561 | 0.00847 | -0.049 | 66.251
3 | 0.622 | 0.00861 | -0.05 | 72.187
3.5 | 0.678 | 0.00827 | -0.05 | 81.944
4 | 0.734 | 0.00889 | -0.05 | 82.552
4.5 | 0.791 | 0.00906 | -0.051 | 87.26
5 | 0.846 | 0.00926 | -0.052 | 91.439
5.5 | 0.901 | 0.00948 | -0.052 | 95.013
6 | 0.942 | 0.01603 | -0.052 | 58.789
6.5 | 0.993 | 0.01649 | -0.052 | 60.202
7 | 1.041 | 0.01735 | -0.053 | 60.037
7.5 | 1.088 | 0.01822 | -0.053 | 59.72
8 | 1.132 | 0.01916 | -0.054 | 59.078
8.5 | 1.173 | 0.02019 | -0.054 | 58.119
9 | 1.212 | 0.02128 | -0.055 | 56.96
9.5 | 1.247 | 0.02253 | -0.055 | 55.358
10 | 1.279 | 0.02384 | -0.056 | 53.649
10.5 | 1.307 | 0.02528 | -0.056 | 51.697
11 | 1.327 | 0.02706 | -0.056 | 49.04
11.5 | 1.342 | 0.02867 | -0.057 | 46.812
12 | 1.351 | 0.03073 | -0.057 | 43.963
12.5 | 1.349 | 0.03361 | -0.057 | 40.138
13 | 1.177 | 0.08564 | -0.037 | 13.741
13.5 | 1.165 | 0.09479 | -0.033 | 12.292
14 | 1.159 | 0.10122 | -0.033 | 11.452
14.5 | 1.146 | 0.108 | -0.03 | 10.614
15 | 1.134 | 0.11546 | -0.03 | 9.818
15.5 | 1.114 | 0.12317 | -0.029 | 9.045
16 | 1.09 | 0.13054 | -0.03 | 8.353
16.5 | 1.062 | 0.13937 | -0.029 | 7.623
17 | 1.033 | 0.14572 | -0.029 | 7.089

## 28. Re 500k Mach 0.10 (2)
BIGFOIL.COM POLAR EXPORT
NACA64-315 a=0.6
NACA64-315 a=0.6 |  |  |  | Cl Max: | 1.2659 | at alpha= | 16 | deg
XFOIL ncrit=9 |  |  |  | L/D Max: | 102.694 | at alpha= | 6 | deg
Re: | 500000 |  |  | Cd Min: | 0.15743 | at alpha= | 20 | deg
Mach: | 0.1 |  |  | Cl=0 at alpha= | -99 | deg
|  |  |  | @ Cl=0.1, Cd= | 0.00837
|  |  |  | @ Cl=0.4, Cd= | 0.0083932
|  |  |  | @ Cl=0.6, Cd= | 0.00854
alpha (deg) | Cl | Cd | Cm | Cl/Cd
0 | 0.244 | 0.00837 | -0.0495 | 29.1517
0.5 | 0.3023 | 0.00835 | -0.05 | 36.2036
1 | 0.3606 | 0.0084 | -0.0506 | 42.9286
1.5 | 0.4186 | 0.00839 | -0.0511 | 49.8927
2 | 0.4764 | 0.00846 | -0.0515 | 56.3121
2.5 | 0.534 | 0.00848 | -0.052 | 62.9717
3 | 0.591 | 0.00854 | -0.0522 | 69.2037
3.5 | 0.6473 | 0.00854 | -0.0523 | 75.7963
4 | 0.7022 | 0.00853 | -0.052 | 82.3212
4.5 | 0.7549 | 0.00854 | -0.0512 | 88.3958
5 | 0.8051 | 0.00856 | -0.0499 | 94.0537
5.5 | 0.8515 | 0.00867 | -0.0477 | 98.2122
6 | 0.9109 | 0.00887 | -0.0485 | 102.6945
6.5 | 0.9653 | 0.0097 | -0.0493 | 99.5155
7 | 0.9791 | 0.01222 | -0.0438 | 80.1227
7.5 | 0.9902 | 0.01442 | -0.0379 | 68.6685
8 | 0.9967 | 0.01642 | -0.0314 | 60.7004
8.5 | 1.0131 | 0.01842 | -0.0271 | 55
9 | 1.0322 | 0.02053 | -0.0236 | 50.2776
9.5 | 1.0567 | 0.02245 | -0.021 | 47.069
10 | 1.0704 | 0.02524 | -0.0178 | 42.4089
10.5 | 1.0936 | 0.02749 | -0.0157 | 39.7817
11 | 1.1099 | 0.03036 | -0.0134 | 36.558
11.5 | 1.1216 | 0.03375 | -0.0109 | 33.2326
12 | 1.1428 | 0.03651 | -0.0094 | 31.301
12.5 | 1.1626 | 0.03949 | -0.008 | 29.4404
13 | 1.178 | 0.04298 | -0.0064 | 27.4081
13.5 | 1.1978 | 0.04629 | -0.0051 | 25.876
14 | 1.2172 | 0.04973 | -0.0043 | 24.4762
14.5 | 1.2337 | 0.05358 | -0.0039 | 23.0254
15 | 1.2489 | 0.05769 | -0.0037 | 21.6485
15.5 | 1.2624 | 0.06239 | -0.0029 | 20.234
16 | 1.2659 | 0.06826 | -0.0036 | 18.5453
16.5 | 1.2658 | 0.07486 | -0.0051 | 16.9089
17 | 1.2628 | 0.08222 | -0.0071 | 15.3588
17.5 | 1.2563 | 0.09044 | -0.0101 | 13.891
18 | 1.2492 | 0.09909 | -0.0138 | 12.6067
18.5 | 1.2353 | 0.10924 | -0.0184 | 11.3081
19 | 1.2114 | 0.1217 | -0.0249 | 9.954
19.5 | 1.1727 | 0.13816 | -0.0347 | 8.488
20 | 1.1297 | 0.15743 | -0.0476 | 7.1759

## 29. Re 500k Mach 0.25 (1)
BIGFOIL.COM POLAR EXPORT
NACA64-315 a=0.6
NACA64-315 a=0.6 |  |  |  | Cl Max: | 1.308 | at alpha= | 11 | deg
JavaFoil+Calcfoil stall+Eppler ext transition |  |  |  | L/D Max: | 94.229 | at alpha= | 5.5 | deg
Re: | 500000 |  |  | Cd Min: | 0.00766 | at alpha= | -3 | deg
Mach: | 0.25 |  |  | Cl=0 at alpha= | -2.0873 | deg
|  |  |  | @ Cl=0.1, Cd= | 0.00781
|  |  |  | @ Cl=0.4, Cd= | 0.0082429
|  |  |  | @ Cl=0.6, Cd= | 0.008548
alpha (deg) | Cl | Cd | Cm | Cl/Cd
-17.5 | -0.49 | 0.20537 | -0.01 | -2.384
-17 | -0.547 | 0.187 | -0.01 | -2.923
-16.5 | -0.6 | 0.17725 | -0.01 | -3.383
-16 | -0.648 | 0.1584 | -0.011 | -4.09
-15.5 | -0.68 | 0.1439 | -0.011 | -4.723
-15 | -0.707 | 0.1331 | -0.012 | -5.308
-14.5 | -0.728 | 0.12327 | -0.012 | -5.909
-14 | -0.745 | 0.11502 | -0.012 | -6.48
-13.5 | -0.757 | 0.10661 | -0.013 | -7.1
-13 | -0.763 | 0.09912 | -0.013 | -7.697
-12.5 | -0.764 | 0.09311 | -0.013 | -8.203
-12 | -0.759 | 0.08671 | -0.013 | -8.755
-11.5 | -0.75 | 0.08191 | -0.014 | -9.153
-11 | -0.735 | 0.07572 | -0.014 | -9.706
-10.5 | -0.716 | 0.07097 | -0.014 | -10.085
-10 | -0.693 | 0.06607 | -0.015 | -10.482
-9.5 | -0.665 | 0.06193 | -0.016 | -10.737
-9 | -0.634 | 0.05782 | -0.017 | -10.962
-8.5 | -0.599 | 0.05411 | -0.017 | -11.072
-8 | -0.561 | 0.05037 | -0.018 | -11.132
-7.5 | -0.632 | 0.01427 | -0.036 | -44.273
-7 | -0.583 | 0.01357 | -0.037 | -42.956
-6.5 | -0.531 | 0.01189 | -0.038 | -44.649
-6 | -0.478 | 0.01225 | -0.039 | -38.989
-5.5 | -0.419 | 0.01175 | -0.039 | -35.693
-5 | -0.36 | 0.01133 | -0.04 | -31.77
-4.5 | -0.3 | 0.01094 | -0.041 | -27.382
-4 | -0.239 | 0.01066 | -0.041 | -22.367
-3.5 | -0.177 | 0.01042 | -0.042 | -16.961
-3 | -0.115 | 0.00766 | -0.043 | -14.963
-2.5 | -0.052 | 0.00767 | -0.043 | -6.806
-2 | 0.011 | 0.00778 | -0.044 | 1.352
-1.5 | 0.073 | 0.00778 | -0.045 | 9.435
-1 | 0.136 | 0.00785 | -0.045 | 17.381
-0.5 | 0.199 | 0.00793 | -0.046 | 25.12
0 | 0.262 | 0.008 | -0.047 | 32.775
0.5 | 0.325 | 0.00813 | -0.048 | 40.003
1 | 0.388 | 0.00822 | -0.048 | 47.181
1.5 | 0.451 | 0.00834 | -0.049 | 54.068
2 | 0.514 | 0.00847 | -0.05 | 60.638
2.5 | 0.576 | 0.00868 | -0.05 | 66.364
3 | 0.636 | 0.00835 | -0.051 | 76.126
3.5 | 0.693 | 0.00891 | -0.051 | 77.746
4 | 0.752 | 0.00909 | -0.052 | 82.663
4.5 | 0.809 | 0.00929 | -0.052 | 87.106
5 | 0.866 | 0.00951 | -0.053 | 91.095
5.5 | 0.921 | 0.00978 | -0.053 | 94.229
6 | 0.964 | 0.01674 | -0.053 | 57.545
6.5 | 1.014 | 0.01731 | -0.054 | 58.607
7 | 1.063 | 0.01824 | -0.054 | 58.253
7.5 | 1.108 | 0.01921 | -0.055 | 57.704
8 | 1.151 | 0.02029 | -0.055 | 56.722
8.5 | 1.19 | 0.02149 | -0.056 | 55.373
9 | 1.225 | 0.02274 | -0.056 | 53.871
9.5 | 1.255 | 0.02409 | -0.056 | 52.11
10 | 1.281 | 0.02571 | -0.057 | 49.813
10.5 | 1.3 | 0.02759 | -0.057 | 47.131
11 | 1.308 | 0.02964 | -0.058 | 44.114
11.5 | 1.305 | 0.0322 | -0.058 | 40.529
12 | 1.114 | 0.08291 | -0.03 | 13.436
12.5 | 1.103 | 0.09061 | -0.029 | 12.177
13 | 1.087 | 0.0952 | -0.03 | 11.422
13.5 | 1.062 | 0.10435 | -0.027 | 10.174
14 | 1.031 | 0.11183 | -0.028 | 9.22
14.5 | 0.993 | 0.11845 | -0.027 | 8.386
15 | 0.95 | 0.13289 | -0.027 | 7.146
15.5 | 0.896 | 0.14098 | -0.026 | 6.352
16 | 0.833 | 0.1574 | -0.026 | 5.289

## 30. Re 500k Mach 0.25 (2)
BIGFOIL.COM POLAR EXPORT
NACA64-315 a=0.6
NACA64-315 a=0.6 |  |  |  | Cl Max: | 1.2077 | at alpha= | 15 | deg
XFOIL ncrit=9 |  |  |  | L/D Max: | 101.652 | at alpha= | 6 | deg
Re: | 500000 |  |  | Cd Min: | 0.2438 | at alpha= | 20 | deg
Mach: | 0.25 |  |  | Cl=0 at alpha= | -2.1 | deg
|  |  |  | @ Cl=0.1, Cd= | 0.0085947
|  |  |  | @ Cl=0.4, Cd= | 0.0085539
|  |  |  | @ Cl=0.6, Cd= | 0.008739
alpha (deg) | Cl | Cd | Cm | Cl/Cd
-15 | -0.4898 | 0.15789 | -0.0093 | -3.1022
-14.5 | -0.494 | 0.14607 | -0.018 | -3.3819
-14 | -0.49 | 0.13544 | -0.023 | -3.6178
-13.5 | -0.4708 | 0.12983 | -0.025 | -3.6263
-13 | -0.456 | 0.12315 | -0.0284 | -3.7028
-12.5 | -0.5722 | 0.08017 | -0.0521 | -7.1373
-12 | -0.6302 | 0.05979 | -0.0706 | -10.5402
-11.5 | -0.6753 | 0.04961 | -0.0754 | -13.6122
-11 | -0.7146 | 0.04226 | -0.0754 | -16.9096
-10.5 | -0.7448 | 0.03687 | -0.0712 | -20.2007
-10 | -0.7548 | 0.0324 | -0.0657 | -23.2963
-9.5 | -0.7379 | 0.02855 | -0.0621 | -25.8459
-9 | -0.7079 | 0.02433 | -0.0597 | -29.0958
-8.5 | -0.6653 | 0.02192 | -0.0581 | -30.3513
-8 | -0.6185 | 0.02018 | -0.0568 | -30.6492
-7.5 | -0.57 | 0.01861 | -0.0554 | -30.6287
-7 | -0.5232 | 0.01665 | -0.0539 | -31.4234
-6.5 | -0.4747 | 0.01544 | -0.0526 | -30.7448
-6 | -0.4228 | 0.01449 | -0.0518 | -29.1787
-5.5 | -0.3738 | 0.01327 | -0.0506 | -28.1688
-5 | -0.3195 | 0.01253 | -0.0501 | -25.4988
-4.5 | -0.2655 | 0.01171 | -0.0497 | -22.6729
-4 | -0.2133 | 0.01054 | -0.0493 | -20.2372
-3.5 | -0.1661 | 0.00868 | -0.0488 | -19.1359
-3 | -0.1075 | 0.00853 | -0.0488 | -12.6026
-2.5 | -0.0476 | 0.0085 | -0.0491 | -5.6
-2 | 0.0119 | 0.00855 | -0.0493 | 1.3918
-1.5 | 0.0715 | 0.00859 | -0.0495 | 8.3236
-1 | 0.1315 | 0.0086 | -0.0499 | 15.2907
-0.5 | 0.1918 | 0.00855 | -0.0504 | 22.4327
0 | 0.252 | 0.00853 | -0.051 | 29.5428
1 | 0.3723 | 0.00854 | -0.052 | 43.5948
1.5 | 0.4322 | 0.00857 | -0.0525 | 50.4317
2 | 0.492 | 0.00862 | -0.053 | 57.0766
2.5 | 0.5517 | 0.00869 | -0.0534 | 63.4868
3 | 0.6108 | 0.00875 | -0.0537 | 69.8057
3.5 | 0.6692 | 0.0088 | -0.0537 | 76.0455
4 | 0.7261 | 0.00879 | -0.0534 | 82.6052
4.5 | 0.781 | 0.00878 | -0.0525 | 88.9522
5 | 0.8331 | 0.00884 | -0.0511 | 94.2421
5.5 | 0.8814 | 0.00894 | -0.0487 | 98.5906
6 | 0.9352 | 0.0092 | -0.0476 | 101.6522
6.5 | 0.9752 | 0.01097 | -0.0462 | 88.897
7 | 0.9796 | 0.01356 | -0.039 | 72.2419
7.5 | 0.9781 | 0.01589 | -0.0312 | 61.5544
8 | 0.9881 | 0.01835 | -0.0261 | 53.8474
8.5 | 1.0078 | 0.02059 | -0.0225 | 48.9461
9 | 1.0264 | 0.02309 | -0.0192 | 44.4521
9.5 | 1.0457 | 0.02569 | -0.0163 | 40.7046
10 | 1.0601 | 0.0288 | -0.0134 | 36.809
10.5 | 1.0802 | 0.03165 | -0.0112 | 34.1295
11 | 1.0907 | 0.03533 | -0.0087 | 30.8718
11.5 | 1.1094 | 0.03857 | -0.0066 | 28.7633
12 | 1.1301 | 0.04182 | -0.005 | 27.023
12.5 | 1.1493 | 0.04535 | -0.0037 | 25.3429
13 | 1.1673 | 0.04919 | -0.0019 | 23.7304
13.5 | 1.1848 | 0.05335 | -0.0009 | 22.2081
14 | 1.1975 | 0.05814 | -0.0005 | 20.5968
14.5 | 1.2056 | 0.06362 | -0.0007 | 18.95
15 | 1.2077 | 0.07015 | -0.0012 | 17.216
15.5 | 1.1945 | 0.07915 | -0.0033 | 15.0916
16 | 1.1745 | 0.08975 | -0.0072 | 13.0864
16.5 | 1.1485 | 0.10215 | -0.013 | 11.2433
17 | 1.115 | 0.11691 | -0.021 | 9.5373
17.5 | 1.0737 | 0.13485 | -0.0322 | 7.9622
18 | 1.0091 | 0.16102 | -0.0494 | 6.2669
18.5 | 0.8888 | 0.21782 | -0.0784 | 4.0804
19 | 0.9051 | 0.22439 | -0.0823 | 4.0336
19.5 | 0.9248 | 0.22909 | -0.0845 | 4.0368
20 | 0.9253 | 0.2438 | -0.0942 | 3.7953

## 31. Re 500k Mach 0.50 (1)
BIGFOIL.COM POLAR EXPORT
NACA64-315 a=0.6
NACA64-315 a=0.6 |  |  |  | Cl Max: | 1.206 | at alpha= | 20 | deg
JavaFoil+Calcfoil stall+Eppler ext transition |  |  |  | L/D Max: | 86.909 | at alpha= | 5 | deg
Re: | 500000 |  |  | Cd Min: | 0.00812 | at alpha= | 0.5 | deg
Mach: | 0.5 |  |  | Cl=0 at alpha= | -2.0857 | deg
|  |  |  | @ Cl=0.1, Cd= | 0.0082606
|  |  |  | @ Cl=0.4, Cd= | 0.0085112
|  |  |  | @ Cl=0.6, Cd= | 0.0092919
alpha (deg) | Cl | Cd | Cm | Cl/Cd
-20 | -0.992 | 0.22303 | -0.014 | -4.446
-19.5 | -0.965 | 0.22482 | -0.014 | -4.29
-19 | -0.938 | 0.21457 | -0.014 | -4.37
-18.5 | -0.911 | 0.20901 | -0.015 | -4.358
-18 | -0.884 | 0.2042 | -0.015 | -4.329
-17.5 | -0.855 | 0.19738 | -0.015 | -4.331
-17 | -0.827 | 0.19073 | -0.015 | -4.338
-16.5 | -0.8 | 0.18565 | -0.015 | -4.31
-16 | -0.773 | 0.18616 | -0.015 | -4.152
-15.5 | -0.746 | 0.1766 | -0.016 | -4.223
-15 | -0.717 | 0.16498 | -0.015 | -4.346
-14.5 | -0.69 | 0.15925 | -0.015 | -4.33
-14 | -0.662 | 0.1547 | -0.016 | -4.28
-13.5 | -0.635 | 0.15066 | -0.016 | -4.214
-13 | -0.607 | 0.14681 | -0.016 | -4.137
-12.5 | -0.579 | 0.13803 | -0.015 | -4.192
-12 | -0.551 | 0.13385 | -0.016 | -4.117
-11.5 | -0.524 | 0.13057 | -0.016 | -4.01
-11 | -0.496 | 0.12285 | -0.016 | -4.038
-10.5 | -0.468 | 0.11598 | -0.017 | -4.039
-10 | -0.44 | 0.11399 | -0.015 | -3.861
-9.5 | -0.412 | 0.10637 | -0.016 | -3.877
-9 | -0.385 | 0.10099 | -0.016 | -3.81
-8.5 | -0.401 | 0.08578 | -0.016 | -4.675
-8 | -0.526 | 0.06067 | -0.017 | -8.667
-7.5 | -0.522 | 0.05398 | -0.018 | -9.666
-7 | -0.497 | 0.04899 | -0.019 | -10.135
-6.5 | -0.462 | 0.04477 | -0.022 | -10.311
-6 | -0.507 | 0.01442 | -0.042 | -35.167
-5.5 | -0.452 | 0.01357 | -0.043 | -33.333
-5 | -0.393 | 0.01278 | -0.044 | -30.762
-4.5 | -0.332 | 0.01214 | -0.046 | -27.337
-4 | -0.265 | 0.01163 | -0.046 | -22.805
-3.5 | -0.197 | 0.01131 | -0.047 | -17.408
-3 | -0.128 | 0.01096 | -0.048 | -11.671
-2.5 | -0.058 | 0.00813 | -0.049 | -7.167
-2 | 0.012 | 0.00818 | -0.049 | 1.436
-1.5 | 0.082 | 0.00824 | -0.05 | 9.968
-1 | 0.152 | 0.00832 | -0.051 | 18.327
-0.5 | 0.223 | 0.0084 | -0.052 | 26.514
0 | 0.293 | 0.00856 | -0.052 | 34.232
0.5 | 0.362 | 0.00812 | -0.053 | 44.547
1 | 0.43 | 0.00882 | -0.053 | 48.797
1.5 | 0.499 | 0.009 | -0.054 | 55.415
2 | 0.567 | 0.00919 | -0.055 | 61.691
2.5 | 0.635 | 0.0094 | -0.055 | 67.543
3 | 0.702 | 0.00963 | -0.056 | 72.922
3.5 | 0.764 | 0.00989 | -0.056 | 77.247
4 | 0.828 | 0.01019 | -0.057 | 81.268
4.5 | 0.89 | 0.01054 | -0.058 | 84.465
5 | 0.95 | 0.01094 | -0.058 | 86.909
5.5 | 0.997 | 0.01913 | -0.058 | 52.136
6 | 1.051 | 0.02041 | -0.059 | 51.485
6.5 | 1.098 | 0.02178 | -0.059 | 50.422
7 | 1.136 | 0.02305 | -0.06 | 49.298
7.5 | 1.162 | 0.02476 | -0.06 | 46.93
8 | 0.993 | 0.05375 | -0.033 | 18.469
8.5 | 0.966 | 0.05995 | -0.031 | 16.119
9 | 0.831 | 0.06968 | -0.024 | 11.928
9.5 | 0.638 | 0.0969 | -0.024 | 6.586
10 | 0.666 | 0.11271 | -0.027 | 5.907
10.5 | 0.693 | 0.11619 | -0.027 | 5.963
11 | 0.72 | 0.11858 | -0.028 | 6.07
11.5 | 0.748 | 0.12479 | -0.031 | 5.993
12 | 0.775 | 0.12838 | -0.031 | 6.034
12.5 | 0.801 | 0.14047 | -0.031 | 5.704
13 | 0.829 | 0.14584 | -0.034 | 5.686
13.5 | 0.856 | 0.14825 | -0.035 | 5.777
14 | 0.883 | 0.15457 | -0.035 | 5.712
14.5 | 0.91 | 0.16469 | -0.036 | 5.525
15 | 0.938 | 0.176 | -0.038 | 5.33
15.5 | 0.965 | 0.18027 | -0.039 | 5.35
16 | 0.991 | 0.18812 | -0.039 | 5.269
16.5 | 1.02 | 0.1915 | -0.042 | 5.327
17 | 1.046 | 0.1947 | -0.042 | 5.374
17.5 | 1.073 | 0.19949 | -0.043 | 5.377
18 | 1.099 | 0.21003 | -0.044 | 5.234
18.5 | 1.128 | 0.21425 | -0.045 | 5.265
19 | 1.154 | 0.22554 | -0.046 | 5.116
19.5 | 1.18 | 0.23327 | -0.046 | 5.058
20 | 1.206 | 0.23907 | -0.047 | 5.044

## 32. Re 500k Mach 0.50 (2)
BIGFOIL.COM POLAR EXPORT
NACA64-315 a=0.6
NACA64-315 a=0.6 |  |  |  | Cl Max: | 1.0588 | at alpha= | 11.5 | deg
XFOIL ncrit=9 |  |  |  | L/D Max: | 94.8716 | at alpha= | 5.5 | deg
Re: | 500000 |  |  | Cd Min: | 0.25395 | at alpha= | -20 | deg
Mach: | 0.5 |  |  | Cl=0 at alpha= | -2.0952 | deg
|  |  |  | @ Cl=0.1, Cd= | 0.0092756
|  |  |  | @ Cl=0.4, Cd= | 0.009353
|  |  |  | @ Cl=0.6, Cd= | 0.0096918
alpha (deg) | Cl | Cd | Cm | Cl/Cd
-20 | -0.6957 | 0.25395 | 0.0431 | -2.7395
-19.5 | -0.6743 | 0.24501 | 0.0375 | -2.7521
-19 | -0.6492 | 0.23794 | 0.0333 | -2.7284
-18.5 | -0.627 | 0.22955 | 0.0278 | -2.7314
-17.5 | -0.5833 | 0.21281 | 0.0174 | -2.7409
-17 | -0.5605 | 0.20503 | 0.0124 | -2.7337
-16.5 | -0.5524 | 0.19563 | 0.0034 | -2.8237
-16 | -0.5222 | 0.1873 | 0.0009 | -2.788
-15.5 | -0.4976 | 0.1801 | -0.0032 | -2.7629
-15 | -0.4765 | 0.17212 | -0.0083 | -2.7684
-14.5 | -0.4732 | 0.16158 | -0.0181 | -2.9286
-14 | -0.4404 | 0.15364 | -0.0216 | -2.8664
-13.5 | -0.4154 | 0.14649 | -0.0258 | -2.8357
-13 | -0.4031 | 0.13898 | -0.0291 | -2.9004
-12.5 | -0.4076 | 0.12792 | -0.0372 | -3.1864
-12 | -0.3926 | 0.11996 | -0.0395 | -3.2728
-11.5 | -0.3759 | 0.1132 | -0.0421 | -3.3207
-11 | -0.3877 | 0.09886 | -0.0495 | -3.9217
-10.5 | -0.3927 | 0.08826 | -0.0554 | -4.4494
-10 | -0.4115 | 0.07495 | -0.0634 | -5.4903
-9.5 | -0.4532 | 0.05819 | -0.0757 | -7.7883
-8.5 | -0.5225 | 0.03872 | -0.086 | -13.4943
-8 | -0.5459 | 0.0325 | -0.0847 | -16.7969
-7.5 | -0.5584 | 0.02792 | -0.079 | -20
-7 | -0.5386 | 0.02373 | -0.0746 | -22.697
-6.5 | -0.5 | 0.02022 | -0.0711 | -24.728
-6 | -0.45 | 0.01798 | -0.0681 | -25.0278
-5.5 | -0.397 | 0.01626 | -0.0654 | -24.4157
-5 | -0.347 | 0.01458 | -0.0624 | -23.7997
-4.5 | -0.2896 | 0.01351 | -0.0605 | -21.436
-4 | -0.2314 | 0.01246 | -0.0589 | -18.5714
-3.5 | -0.1716 | 0.01139 | -0.0579 | -15.0658
-3 | -0.1229 | 0.00917 | -0.0566 | -13.4024
-2.5 | -0.0557 | 0.00905 | -0.0562 | -6.1547
-2 | 0.0131 | 0.0091 | -0.0563 | 1.4396
-1.5 | 0.081 | 0.00927 | -0.0561 | 8.7379
-1 | 0.1493 | 0.00929 | -0.0563 | 16.071
-0.5 | 0.2181 | 0.00929 | -0.0568 | 23.4769
0 | 0.2869 | 0.00927 | -0.0574 | 30.9493
0.5 | 0.3556 | 0.00934 | -0.058 | 38.0728
1 | 0.4241 | 0.00936 | -0.0584 | 45.3098
1.5 | 0.4926 | 0.00949 | -0.0589 | 51.9073
2 | 0.561 | 0.0096 | -0.0593 | 58.4375
2.5 | 0.629 | 0.00976 | -0.0595 | 64.4467
3 | 0.6972 | 0.00989 | -0.0595 | 70.4954
3.5 | 0.7642 | 0.01005 | -0.0592 | 76.0398
4 | 0.8293 | 0.01001 | -0.058 | 82.8472
4.5 | 0.8915 | 0.01004 | -0.0562 | 88.7948
5 | 0.9497 | 0.01017 | -0.0534 | 93.3825
5.5 | 0.9971 | 0.01051 | -0.0487 | 94.8716
6 | 0.9878 | 0.01218 | -0.0361 | 81.1002
6.5 | 0.9607 | 0.0166 | -0.0273 | 57.8735
7 | 0.9469 | 0.02105 | -0.0208 | 44.9834
7.5 | 0.9506 | 0.025 | -0.0162 | 38.024
8 | 0.9614 | 0.02883 | -0.0125 | 33.3472
8.5 | 0.9768 | 0.03262 | -0.0093 | 29.9448
9 | 0.9903 | 0.03682 | -0.0065 | 26.8957
9.5 | 1.0059 | 0.04109 | -0.004 | 24.4804
10 | 1.021 | 0.04556 | -0.0015 | 22.41
10.5 | 1.0414 | 0.04991 | 0.0009 | 20.8656
11 | 1.0565 | 0.0551 | 0.0026 | 19.1742
11.5 | 1.0588 | 0.06194 | 0.0032 | 17.094
12 | 1.0502 | 0.07076 | 0.002 | 14.8417
12.5 | 1.029 | 0.08181 | -0.0018 | 12.5779
13 | 1.0007 | 0.09477 | -0.0081 | 10.5592
13.5 | 0.9691 | 0.10963 | -0.0169 | 8.8397
14 | 0.9373 | 0.12617 | -0.0276 | 7.4289
14.5 | 0.9017 | 0.14544 | -0.0401 | 6.1998
15 | 0.8855 | 0.16192 | -0.05 | 5.4688
15.5 | 0.8869 | 0.17418 | -0.0572 | 5.0919
16 | 0.8883 | 0.18737 | -0.0649 | 4.7409
16.5 | 0.8913 | 0.20191 | -0.0732 | 4.4143

## 33. Re 750k Mach 0.00 (1)
BIGFOIL.COM POLAR EXPORT
NACA64-315 a=0.6
NACA64-315 a=0.6 |  |  |  | Cl Max: | 1.372 | at alpha= | 13 | deg
JavaFoil+Calcfoil stall+Eppler ext transition |  |  |  | L/D Max: | 110.656 | at alpha= | 5 | deg
Re: | 750000 |  |  | Cd Min: | 0.00675 | at alpha= | -3 | deg
Mach: | 0 |  |  | Cl=0 at alpha= | -2.082 | deg
|  |  |  | @ Cl=0.1, Cd= | 0.0068838
|  |  |  | @ Cl=0.4, Cd= | 0.00723
|  |  |  | @ Cl=0.6, Cd= | 0.0075689
alpha (deg) | Cl | Cd | Cm | Cl/Cd
-20 | -0.734 | 0.19358 | -0.009 | -3.79
-19.5 | -0.756 | 0.1838 | -0.01 | -4.111
-19 | -0.777 | 0.17067 | -0.01 | -4.551
-18.5 | -0.797 | 0.16576 | -0.01 | -4.808
-18 | -0.815 | 0.15664 | -0.01 | -5.206
-17.5 | -0.833 | 0.1481 | -0.011 | -5.624
-17 | -0.848 | 0.13877 | -0.011 | -6.113
-16.5 | -0.861 | 0.13116 | -0.011 | -6.565
-16 | -0.872 | 0.1249 | -0.012 | -6.979
-15.5 | -0.872 | 0.11793 | -0.012 | -7.397
-15 | -0.87 | 0.11295 | -0.012 | -7.704
-14.5 | -0.866 | 0.1066 | -0.013 | -8.127
-14 | -0.859 | 0.09889 | -0.013 | -8.684
-13.5 | -0.849 | 0.0931 | -0.013 | -9.115
-13 | -0.835 | 0.08817 | -0.013 | -9.475
-12.5 | -0.82 | 0.08287 | -0.014 | -9.893
-12 | -0.8 | 0.0796 | -0.014 | -10.056
-11.5 | -0.779 | 0.07423 | -0.015 | -10.5
-11 | -0.755 | 0.06956 | -0.016 | -10.85
-10.5 | -0.728 | 0.06533 | -0.016 | -11.138
-10 | -0.71 | 0.05518 | -0.021 | -12.877
-9.5 | -0.796 | 0.0158 | -0.032 | -50.392
-9 | -0.761 | 0.0145 | -0.033 | -52.443
-8.5 | -0.72 | 0.01361 | -0.034 | -52.913
-8 | -0.674 | 0.01299 | -0.035 | -51.852
-7.5 | -0.626 | 0.01178 | -0.035 | -53.099
-7 | -0.576 | 0.01186 | -0.036 | -48.55
-6.5 | -0.521 | 0.01128 | -0.037 | -46.168
-6 | -0.465 | 0.01084 | -0.038 | -42.847
-5.5 | -0.407 | 0.01043 | -0.038 | -39.052
-5 | -0.349 | 0.01009 | -0.039 | -34.624
-4.5 | -0.291 | 0.00986 | -0.039 | -29.468
-4 | -0.231 | 0.00961 | -0.04 | -24.064
-3.5 | -0.171 | 0.00946 | -0.041 | -18.118
-3 | -0.111 | 0.00675 | -0.041 | -16.466
-2.5 | -0.051 | 0.00679 | -0.042 | -7.447
-2 | 0.01 | 0.00681 | -0.043 | 1.494
-1.5 | 0.071 | 0.00686 | -0.043 | 10.37
-1 | 0.132 | 0.00691 | -0.044 | 19.117
-0.5 | 0.193 | 0.00696 | -0.045 | 27.711
0 | 0.254 | 0.00703 | -0.045 | 36.139
0.5 | 0.315 | 0.00711 | -0.046 | 44.279
1 | 0.376 | 0.00719 | -0.047 | 52.228
1.5 | 0.436 | 0.00729 | -0.047 | 59.914
2 | 0.497 | 0.00738 | -0.048 | 67.402
2.5 | 0.558 | 0.0075 | -0.049 | 74.438
3 | 0.619 | 0.0076 | -0.049 | 81.379
3.5 | 0.677 | 0.00772 | -0.05 | 87.618
4 | 0.736 | 0.00791 | -0.051 | 92.972
4.5 | 0.794 | 0.0081 | -0.051 | 98.046
5 | 0.849 | 0.00767 | -0.052 | 110.656
5.5 | 0.903 | 0.00834 | -0.052 | 108.244
6 | 0.941 | 0.01462 | -0.052 | 64.379
6.5 | 0.992 | 0.01503 | -0.052 | 65.977
7 | 1.041 | 0.01581 | -0.053 | 65.817
7.5 | 1.087 | 0.01658 | -0.053 | 65.576
8 | 1.132 | 0.01743 | -0.054 | 64.927
8.5 | 1.173 | 0.01837 | -0.054 | 63.886
9 | 1.213 | 0.01933 | -0.055 | 62.746
9.5 | 1.249 | 0.02039 | -0.055 | 61.239
10 | 1.281 | 0.02159 | -0.056 | 59.363
10.5 | 1.311 | 0.02292 | -0.056 | 57.19
11 | 1.333 | 0.02434 | -0.056 | 54.762
11.5 | 1.35 | 0.02589 | -0.057 | 52.155
12 | 1.362 | 0.02763 | -0.057 | 49.305
12.5 | 1.37 | 0.02942 | -0.058 | 46.556
13 | 1.372 | 0.03168 | -0.058 | 43.293
13.5 | 1.368 | 0.03419 | -0.058 | 40.025
14 | 1.357 | 0.03746 | -0.058 | 36.224
14.5 | 1.336 | 0.04284 | -0.058 | 31.197
15 | 1.169 | 0.10452 | -0.038 | 11.184
15.5 | 1.149 | 0.11346 | -0.036 | 10.128
16 | 1.127 | 0.12074 | -0.035 | 9.33
16.5 | 1.102 | 0.12891 | -0.034 | 8.546
17 | 1.074 | 0.1368 | -0.032 | 7.85
17.5 | 1.046 | 0.14554 | -0.032 | 7.19
18 | 1.018 | 0.15289 | -0.033 | 6.659

## 34. Re 750k Mach 0.00 (2)
BIGFOIL.COM POLAR EXPORT
NACA64-315 a=0.6
NACA64-315 a=0.6 |  |  |  | Cl Max: | 1.323 | at alpha= | 18 | deg
XFOIL ncrit=9 |  |  |  | L/D Max: | 112.262 | at alpha= | 6 | deg
Re: | 750000 |  |  | Cd Min: | 0.20494 | at alpha= | -18.5 | deg
Mach: | 0 |  |  | Cl=0 at alpha= | -2.0974 | deg
|  |  |  | @ Cl=0.1, Cd= | 0.0070764
|  |  |  | @ Cl=0.4, Cd= | 0.007104
|  |  |  | @ Cl=0.6, Cd= | 0.0072246
alpha (deg) | Cl | Cd | Cm | Cl/Cd
-18.5 | -0.5927 | 0.20494 | 0.0198 | -2.8921
-18 | -0.5914 | 0.19246 | 0.0125 | -3.0728
-17.5 | -0.5694 | 0.18769 | 0.01 | -3.0337
-17 | -0.5508 | 0.18209 | 0.0066 | -3.0249
-16.5 | -0.5483 | 0.17109 | -0.0005 | -3.2047
-16 | -0.5459 | 0.15957 | -0.0061 | -3.4211
-15.5 | -0.8501 | 0.07211 | -0.0527 | -11.7889
-15 | -0.8938 | 0.05914 | -0.0608 | -15.1133
-14.5 | -0.9325 | 0.04871 | -0.0657 | -19.1439
-14 | -0.9537 | 0.04125 | -0.0677 | -23.12
-13.5 | -0.9561 | 0.03631 | -0.0681 | -26.3316
-13 | -0.9392 | 0.03288 | -0.0693 | -28.5645
-12.5 | -0.9375 | 0.03017 | -0.0653 | -31.0739
-12 | -0.9282 | 0.02813 | -0.061 | -32.9968
-11.5 | -0.9082 | 0.02613 | -0.0574 | -34.757
-11 | -0.877 | 0.02434 | -0.0551 | -36.0312
-10.5 | -0.8401 | 0.02267 | -0.0534 | -37.0578
-10 | -0.8011 | 0.02069 | -0.0519 | -38.7192
-9.5 | -0.7618 | 0.0186 | -0.0504 | -40.957
-9 | -0.7165 | 0.01748 | -0.0495 | -40.9897
-8.5 | -0.6702 | 0.01644 | -0.0486 | -40.7664
-8 | -0.621 | 0.01561 | -0.048 | -39.7822
-7.5 | -0.5769 | 0.01415 | -0.0469 | -40.7703
-7 | -0.5269 | 0.01332 | -0.0464 | -39.5571
-6.5 | -0.4751 | 0.01266 | -0.0461 | -37.5276
-6 | -0.4243 | 0.01178 | -0.0457 | -36.0187
-5.5 | -0.3706 | 0.01123 | -0.0457 | -33.0009
-5 | -0.3167 | 0.01061 | -0.0457 | -29.8492
-4.5 | -0.262 | 0.01009 | -0.0458 | -25.9663
-3.5 | -0.1601 | 0.00763 | -0.0459 | -20.983
-3 | -0.1046 | 0.00719 | -0.0462 | -14.548
-2.5 | -0.0467 | 0.0071 | -0.0467 | -6.5775
-2 | 0.0113 | 0.00708 | -0.0471 | 1.596
-1.5 | 0.0695 | 0.00705 | -0.0476 | 9.8582
-1 | 0.1273 | 0.0071 | -0.0481 | 17.9296
-0.5 | 0.1858 | 0.00705 | -0.0487 | 26.3546
0 | 0.2442 | 0.00709 | -0.0493 | 34.4429
0.5 | 0.3023 | 0.00705 | -0.0499 | 42.8794
1 | 0.3605 | 0.00707 | -0.0505 | 50.9901
1.5 | 0.4185 | 0.00712 | -0.051 | 58.7781
2 | 0.4764 | 0.00713 | -0.0516 | 66.8163
3 | 0.5913 | 0.00722 | -0.0525 | 81.8975
3.5 | 0.6478 | 0.00725 | -0.0528 | 89.3517
4 | 0.7032 | 0.0073 | -0.0528 | 96.3288
4.5 | 0.7578 | 0.00739 | -0.0527 | 102.544
5 | 0.8115 | 0.00751 | -0.0525 | 108.0559
5.5 | 0.863 | 0.00769 | -0.0517 | 112.2237
6 | 0.9082 | 0.00809 | -0.0498 | 112.2621
6.5 | 0.9411 | 0.00993 | -0.0469 | 94.7734
7 | 0.9716 | 0.01196 | -0.0443 | 81.2375
7.5 | 0.9982 | 0.01349 | -0.0405 | 73.9956
8 | 1.0161 | 0.01489 | -0.0352 | 68.2404
8.5 | 1.04 | 0.01624 | -0.0313 | 64.0394
9 | 1.0637 | 0.01783 | -0.0278 | 59.6579
9.5 | 1.0906 | 0.01937 | -0.0251 | 56.3036
10 | 1.1109 | 0.02146 | -0.0221 | 51.7661
10.5 | 1.1365 | 0.02334 | -0.0198 | 48.6932
11 | 1.1569 | 0.02566 | -0.0175 | 45.0857
11.5 | 1.1699 | 0.02867 | -0.0148 | 40.8057
12 | 1.1918 | 0.03112 | -0.0131 | 38.2969
12.5 | 1.2128 | 0.03375 | -0.0116 | 35.9348
13 | 1.2273 | 0.03701 | -0.01 | 33.1613
13.5 | 1.2331 | 0.04125 | -0.0083 | 29.8933
14 | 1.2538 | 0.04433 | -0.0076 | 28.2833
14.5 | 1.2707 | 0.04791 | -0.0071 | 26.5226
15 | 1.2849 | 0.05192 | -0.0068 | 24.7477
15.5 | 1.2971 | 0.05632 | -0.0069 | 23.0309
16 | 1.2983 | 0.06194 | -0.0066 | 20.9606
16.5 | 1.3106 | 0.06684 | -0.0076 | 19.608
17 | 1.3169 | 0.07256 | -0.0087 | 18.1491
17.5 | 1.3207 | 0.0789 | -0.0105 | 16.7389
18 | 1.323 | 0.08573 | -0.0128 | 15.4322
18.5 | 1.3212 | 0.09333 | -0.0156 | 14.1562
19 | 1.3179 | 0.10147 | -0.0191 | 12.9881
19.5 | 1.3038 | 0.11142 | -0.0234 | 11.7017
20 | 1.2882 | 0.1224 | -0.029 | 10.5245

## 35. Re 750k Mach 0.10 (1)
BIGFOIL.COM POLAR EXPORT
NACA64-315 a=0.6
NACA64-315 a=0.6 |  |  |  | Cl Max: | 1.362 | at alpha= | 12.5 | deg
JavaFoil+Calcfoil stall+Eppler ext transition |  |  |  | L/D Max: | 110.425 | at alpha= | 5 | deg
Re: | 750000 |  |  | Cd Min: | 0.00678 | at alpha= | -3 | deg
Mach: | 0.1 |  |  | Cl=0 at alpha= | -2.082 | deg
|  |  |  | @ Cl=0.1, Cd= | 0.0069181
|  |  |  | @ Cl=0.4, Cd= | 0.0072225
|  |  |  | @ Cl=0.6, Cd= | 0.0076051
alpha (deg) | Cl | Cd | Cm | Cl/Cd
-20 | -0.682 | 0.19883 | -0.009 | -3.428
-19.5 | -0.707 | 0.18716 | -0.01 | -3.776
-19 | -0.732 | 0.1782 | -0.01 | -4.106
-18.5 | -0.755 | 0.1691 | -0.01 | -4.467
-18 | -0.778 | 0.16033 | -0.011 | -4.853
-17.5 | -0.799 | 0.14866 | -0.011 | -5.375
-17 | -0.818 | 0.14098 | -0.011 | -5.803
-16.5 | -0.835 | 0.13453 | -0.011 | -6.207
-16 | -0.849 | 0.12615 | -0.012 | -6.729
-15.5 | -0.853 | 0.12153 | -0.012 | -7.02
-15 | -0.854 | 0.11232 | -0.012 | -7.603
-14.5 | -0.852 | 0.10803 | -0.013 | -7.889
-14 | -0.847 | 0.10072 | -0.013 | -8.41
-13.5 | -0.839 | 0.09441 | -0.013 | -8.888
-13 | -0.829 | 0.08845 | -0.014 | -9.368
-12.5 | -0.814 | 0.0846 | -0.014 | -9.622
-12 | -0.797 | 0.08024 | -0.014 | -9.933
-11.5 | -0.776 | 0.07462 | -0.015 | -10.403
-11 | -0.753 | 0.07019 | -0.015 | -10.724
-10.5 | -0.729 | 0.06462 | -0.017 | -11.28
-10 | -0.702 | 0.0599 | -0.019 | -11.715
-9.5 | -0.794 | 0.0163 | -0.032 | -48.683
-9 | -0.761 | 0.01469 | -0.033 | -51.788
-8.5 | -0.721 | 0.01382 | -0.034 | -52.14
-8 | -0.675 | 0.01309 | -0.035 | -51.574
-7.5 | -0.627 | 0.01143 | -0.036 | -54.883
-7 | -0.578 | 0.01189 | -0.036 | -48.589
-6.5 | -0.523 | 0.0114 | -0.037 | -45.881
-6 | -0.467 | 0.01086 | -0.038 | -42.97
-5.5 | -0.409 | 0.01051 | -0.038 | -38.945
-5 | -0.351 | 0.01016 | -0.039 | -34.548
-4.5 | -0.292 | 0.00987 | -0.04 | -29.587
-4 | -0.232 | 0.00968 | -0.04 | -24.013
-3.5 | -0.172 | 0.00946 | -0.041 | -18.192
-3 | -0.112 | 0.00678 | -0.042 | -16.464
-2.5 | -0.051 | 0.00681 | -0.042 | -7.453
-2 | 0.01 | 0.00685 | -0.043 | 1.495
-1.5 | 0.071 | 0.00689 | -0.044 | 10.37
-1 | 0.133 | 0.00695 | -0.044 | 19.102
-0.5 | 0.194 | 0.007 | -0.045 | 27.722
0 | 0.255 | 0.00706 | -0.046 | 36.15
0.5 | 0.316 | 0.00711 | -0.046 | 44.521
1 | 0.378 | 0.00719 | -0.047 | 52.488
1.5 | 0.439 | 0.00728 | -0.048 | 60.22
2 | 0.5 | 0.00738 | -0.048 | 67.678
2.5 | 0.561 | 0.00749 | -0.049 | 74.843
3 | 0.622 | 0.00767 | -0.05 | 81.128
3.5 | 0.68 | 0.00779 | -0.05 | 87.276
4 | 0.739 | 0.00792 | -0.051 | 93.306
4.5 | 0.798 | 0.00818 | -0.051 | 97.584
5 | 0.852 | 0.00772 | -0.052 | 110.425
5.5 | 0.907 | 0.00838 | -0.052 | 108.16
6 | 0.945 | 0.01475 | -0.052 | 64.067
6.5 | 0.996 | 0.01515 | -0.052 | 65.713
7 | 1.044 | 0.01595 | -0.053 | 65.485
7.5 | 1.091 | 0.01675 | -0.053 | 65.131
8 | 1.135 | 0.01761 | -0.054 | 64.489
8.5 | 1.177 | 0.01857 | -0.054 | 63.373
9 | 1.215 | 0.01956 | -0.055 | 62.148
9.5 | 1.251 | 0.0207 | -0.055 | 60.425
10 | 1.283 | 0.02186 | -0.056 | 58.672
10.5 | 1.311 | 0.0232 | -0.056 | 56.513
11 | 1.331 | 0.02481 | -0.057 | 53.653
11.5 | 1.347 | 0.0263 | -0.057 | 51.217
12 | 1.357 | 0.0281 | -0.057 | 48.296
12.5 | 1.362 | 0.03001 | -0.058 | 45.372
13 | 1.36 | 0.03242 | -0.058 | 41.954
13.5 | 1.352 | 0.03519 | -0.058 | 38.429
14 | 1.336 | 0.03933 | -0.058 | 33.962
14.5 | 1.169 | 0.09649 | -0.04 | 12.11
15 | 1.144 | 0.10813 | -0.036 | 10.575
15.5 | 1.119 | 0.11721 | -0.033 | 9.545
16 | 1.095 | 0.12367 | -0.034 | 8.854
16.5 | 1.065 | 0.13164 | -0.032 | 8.093
17 | 1.036 | 0.13979 | -0.032 | 7.409
17.5 | 1.003 | 0.15123 | -0.031 | 6.634

## 36. Re 750k Mach 0.10 (2)
BIGFOIL.COM POLAR EXPORT
NACA64-315 a=0.6
NACA64-315 a=0.6 |  |  |  | Cl Max: | 1.3081 | at alpha= | 18 | deg
XFOIL ncrit=9 |  |  |  | L/D Max: | 112.209 | at alpha= | 5.5 | deg
Re: | 750000 |  |  | Cd Min: | 0.20571 | at alpha= | -18.5 | deg
Mach: | 0.1 |  |  | Cl=0 at alpha= | -2.0971 | deg
|  |  |  | @ Cl=0.1, Cd= | 0.0070907
|  |  |  | @ Cl=0.4, Cd= | 0.0071284
|  |  |  | @ Cl=0.6, Cd= | 0.0072536
alpha (deg) | Cl | Cd | Cm | Cl/Cd
-18.5 | -0.5933 | 0.20571 | 0.0201 | -2.8842
-18 | -0.5919 | 0.19327 | 0.0127 | -3.0626
-17.5 | -0.5694 | 0.18847 | 0.0102 | -3.0212
-17 | -0.5506 | 0.18287 | 0.0068 | -3.0109
-16.5 | -0.5467 | 0.17227 | 0 | -3.1735
-16 | -0.5396 | 0.1621 | -0.0056 | -3.3288
-15.5 | -0.5259 | 0.15532 | -0.0084 | -3.3859
-15 | -0.8469 | 0.06655 | -0.0567 | -12.7258
-14.5 | -0.8867 | 0.05483 | -0.0637 | -16.1718
-14 | -0.9161 | 0.04583 | -0.0676 | -19.9891
-13.5 | -0.9272 | 0.03967 | -0.0692 | -23.3728
-13 | -0.9152 | 0.0352 | -0.0718 | -26
-12.5 | -0.9197 | 0.0319 | -0.0682 | -28.8307
-12 | -0.9143 | 0.02948 | -0.0641 | -31.0142
-11.5 | -0.9027 | 0.02723 | -0.0596 | -33.1509
-11 | -0.8755 | 0.02519 | -0.0569 | -34.7559
-10.5 | -0.8409 | 0.0233 | -0.0549 | -36.0901
-10 | -0.801 | 0.02185 | -0.0533 | -36.659
-9 | -0.719 | 0.01779 | -0.0505 | -40.416
-8.5 | -0.6727 | 0.01669 | -0.0495 | -40.3056
-8 | -0.624 | 0.01577 | -0.0488 | -39.5688
-7.5 | -0.5791 | 0.01434 | -0.0476 | -40.3835
-7 | -0.5294 | 0.01345 | -0.047 | -39.3606
-6.5 | -0.4776 | 0.01275 | -0.0466 | -37.4588
-6 | -0.4264 | 0.01188 | -0.0462 | -35.8923
-5.5 | -0.3726 | 0.01129 | -0.0461 | -33.0027
-5 | -0.3185 | 0.01067 | -0.0461 | -29.85
-4.5 | -0.2634 | 0.01013 | -0.0462 | -26.002
-4 | -0.2102 | 0.00928 | -0.0462 | -22.6509
-3.5 | -0.1605 | 0.00774 | -0.0463 | -20.7364
-3 | -0.1053 | 0.00722 | -0.0465 | -14.5845
-2.5 | -0.0469 | 0.00712 | -0.047 | -6.5871
-2 | 0.0113 | 0.0071 | -0.0474 | 1.5915
-1.5 | 0.0699 | 0.00707 | -0.0479 | 9.8868
-1 | 0.1281 | 0.00711 | -0.0483 | 18.0169
-0.5 | 0.1869 | 0.00708 | -0.0489 | 26.3983
0 | 0.2457 | 0.0071 | -0.0496 | 34.6056
0.5 | 0.3041 | 0.00708 | -0.0501 | 42.952
1 | 0.3628 | 0.00709 | -0.0507 | 51.1707
1.5 | 0.421 | 0.00715 | -0.0513 | 58.8811
2 | 0.4793 | 0.00715 | -0.0518 | 67.035
2.5 | 0.5371 | 0.00724 | -0.0523 | 74.1851
3 | 0.5948 | 0.00725 | -0.0528 | 82.0414
3.5 | 0.6519 | 0.00729 | -0.0531 | 89.4239
4 | 0.7075 | 0.00735 | -0.0531 | 96.2585
4.5 | 0.7626 | 0.00742 | -0.053 | 102.7763
5 | 0.8165 | 0.00755 | -0.0526 | 108.1457
5.5 | 0.8685 | 0.00774 | -0.0519 | 112.2093
6 | 0.9133 | 0.00818 | -0.0498 | 111.6504
6.5 | 0.9441 | 0.01014 | -0.0466 | 93.1065
7 | 0.9733 | 0.01216 | -0.0437 | 80.0411
7.5 | 0.9984 | 0.01369 | -0.0395 | 72.9291
8 | 1.015 | 0.01513 | -0.034 | 67.0853
8.5 | 1.0391 | 0.01655 | -0.0302 | 62.7855
9 | 1.0631 | 0.01819 | -0.0268 | 58.4442
9.5 | 1.0891 | 0.01986 | -0.0241 | 54.8389
10 | 1.1099 | 0.02199 | -0.0211 | 50.4729
10.5 | 1.1346 | 0.02399 | -0.0188 | 47.2947
11 | 1.1534 | 0.02651 | -0.0163 | 43.5081
11.5 | 1.1676 | 0.0295 | -0.0138 | 39.5797
12 | 1.1886 | 0.0321 | -0.0121 | 37.028
12.5 | 1.2089 | 0.03487 | -0.0106 | 34.6688
13 | 1.2213 | 0.03844 | -0.009 | 31.7716
13.5 | 1.2302 | 0.04253 | -0.0074 | 28.9255
14 | 1.25 | 0.04581 | -0.0068 | 27.2866
14.5 | 1.2661 | 0.04959 | -0.0063 | 25.5314
15 | 1.2795 | 0.05381 | -0.0061 | 23.7781
15.5 | 1.2894 | 0.05858 | -0.0062 | 22.0109
16 | 1.2923 | 0.06424 | -0.0062 | 20.1167
16.5 | 1.3023 | 0.06959 | -0.0073 | 18.7139
17 | 1.3066 | 0.07574 | -0.0087 | 17.2511
17.5 | 1.3079 | 0.08268 | -0.0108 | 15.8188
18 | 1.3081 | 0.09003 | -0.0135 | 14.5296
18.5 | 1.3037 | 0.09832 | -0.0168 | 13.2598
19 | 1.2964 | 0.10735 | -0.0208 | 12.0764
19.5 | 1.2746 | 0.11911 | -0.0265 | 10.701
20 | 1.2581 | 0.13086 | -0.0332 | 9.6141

## 37. Re 750k Mach 0.25 (1)
BIGFOIL.COM POLAR EXPORT
NACA64-315 a=0.6
NACA64-315 a=0.6 |  |  |  | Cl Max: | 1.313 | at alpha= | 11 | deg
JavaFoil+Calcfoil stall+Eppler ext transition |  |  |  | L/D Max: | 107.467 | at alpha= | 5.5 | deg
Re: | 750000 |  |  | Cd Min: | 0.00684 | at alpha= | -3 | deg
Mach: | 0.25 |  |  | Cl=0 at alpha= | -2.0873 | deg
|  |  |  | @ Cl=0.1, Cd= | 0.0069943
|  |  |  | @ Cl=0.4, Cd= | 0.0073129
|  |  |  | @ Cl=0.6, Cd= | 0.0077086
alpha (deg) | Cl | Cd | Cm | Cl/Cd
-17.5 | -0.49 | 0.18576 | -0.01 | -2.637
-17 | -0.547 | 0.17327 | -0.01 | -3.156
-16.5 | -0.6 | 0.15965 | -0.011 | -3.758
-16 | -0.648 | 0.14881 | -0.011 | -4.355
-15.5 | -0.68 | 0.1356 | -0.012 | -5.015
-15 | -0.707 | 0.1254 | -0.012 | -5.638
-14.5 | -0.729 | 0.11985 | -0.012 | -6.083
-14 | -0.746 | 0.10858 | -0.013 | -6.87
-13.5 | -0.758 | 0.10321 | -0.013 | -7.342
-13 | -0.763 | 0.09565 | -0.013 | -7.982
-12.5 | -0.764 | 0.08959 | -0.014 | -8.533
-12 | -0.76 | 0.08337 | -0.013 | -9.111
-11.5 | -0.751 | 0.07826 | -0.014 | -9.591
-11 | -0.736 | 0.07289 | -0.015 | -10.098
-10.5 | -0.717 | 0.06896 | -0.015 | -10.397
-10 | -0.694 | 0.06356 | -0.017 | -10.923
-9.5 | -0.667 | 0.05936 | -0.017 | -11.236
-9 | -0.757 | 0.01641 | -0.033 | -46.127
-8.5 | -0.725 | 0.01468 | -0.035 | -49.383
-8 | -0.682 | 0.01369 | -0.035 | -49.867
-7.5 | -0.635 | 0.01306 | -0.036 | -48.631
-7 | -0.586 | 0.01241 | -0.037 | -47.178
-6.5 | -0.535 | 0.0118 | -0.038 | -45.316
-6 | -0.478 | 0.01113 | -0.039 | -42.908
-5.5 | -0.419 | 0.01074 | -0.039 | -39.068
-5 | -0.36 | 0.01036 | -0.04 | -34.759
-4.5 | -0.3 | 0.01008 | -0.041 | -29.718
-4 | -0.239 | 0.00979 | -0.041 | -24.372
-3.5 | -0.177 | 0.00957 | -0.042 | -18.474
-3 | -0.115 | 0.00684 | -0.043 | -16.769
-2.5 | -0.052 | 0.00688 | -0.043 | -7.59
-2 | 0.011 | 0.00694 | -0.044 | 1.515
-1.5 | 0.073 | 0.00699 | -0.045 | 10.51
-1 | 0.136 | 0.007 | -0.045 | 19.483
-0.5 | 0.199 | 0.00709 | -0.046 | 28.112
0 | 0.262 | 0.00712 | -0.047 | 36.852
0.5 | 0.325 | 0.00723 | -0.048 | 44.99
1 | 0.388 | 0.00729 | -0.048 | 53.209
1.5 | 0.451 | 0.00741 | -0.049 | 60.802
2 | 0.514 | 0.00752 | -0.05 | 68.28
2.5 | 0.576 | 0.00764 | -0.05 | 75.397
3 | 0.639 | 0.00782 | -0.051 | 81.717
3.5 | 0.698 | 0.00796 | -0.052 | 87.786
4 | 0.759 | 0.00815 | -0.052 | 93.207
4.5 | 0.815 | 0.00822 | -0.053 | 99.077
5 | 0.872 | 0.0084 | -0.053 | 103.8
5.5 | 0.927 | 0.00863 | -0.054 | 107.467
6 | 0.966 | 0.01542 | -0.053 | 62.681
6.5 | 1.017 | 0.01594 | -0.054 | 63.815
7 | 1.066 | 0.01678 | -0.054 | 63.51
7.5 | 1.112 | 0.01769 | -0.055 | 62.842
8 | 1.154 | 0.01867 | -0.055 | 61.812
8.5 | 1.193 | 0.01976 | -0.056 | 60.392
9 | 1.228 | 0.02092 | -0.056 | 58.719
9.5 | 1.259 | 0.02218 | -0.057 | 56.77
10 | 1.285 | 0.02365 | -0.057 | 54.305
10.5 | 1.304 | 0.02533 | -0.058 | 51.489
11 | 1.313 | 0.02721 | -0.058 | 48.261
11.5 | 1.313 | 0.02924 | -0.058 | 44.921
12 | 1.304 | 0.03159 | -0.058 | 41.285
12.5 | 1.121 | 0.08151 | -0.039 | 13.757
13 | 1.107 | 0.08599 | -0.04 | 12.868
13.5 | 1.064 | 0.09881 | -0.031 | 10.771
14 | 1.033 | 0.10616 | -0.03 | 9.734
14.5 | 0.995 | 0.11472 | -0.03 | 8.675
15 | 0.95 | 0.12347 | -0.028 | 7.698
15.5 | 0.896 | 0.13418 | -0.028 | 6.68
16 | 0.833 | 0.14653 | -0.028 | 5.687

## 38. Re 750k Mach 0.25 (2)
BIGFOIL.COM POLAR EXPORT
NACA64-315 a=0.6
NACA64-315 a=0.6 |  |  |  | Cl Max: | 1.2435 | at alpha= | 15 | deg
XFOIL ncrit=9 |  |  |  | L/D Max: | 111.793 | at alpha= | 5.5 | deg
Re: | 750000 |  |  | Cd Min: | 0.22824 | at alpha= | 20 | deg
Mach: | 0.25 |  |  | Cl=0 at alpha= | -2.0982 | deg
|  |  |  | @ Cl=0.1, Cd= | 0.0072108
|  |  |  | @ Cl=0.4, Cd= | 0.0072484
|  |  |  | @ Cl=0.6, Cd= | 0.0074402
alpha (deg) | Cl | Cd | Cm | Cl/Cd
-15.5 | -0.5182 | 0.16031 | -0.0072 | -3.2325
-15 | -0.499 | 0.1544 | -0.0102 | -3.2319
-14.5 | -0.4844 | 0.14731 | -0.0141 | -3.2883
-14 | -0.4903 | 0.13327 | -0.0228 | -3.679
-13.5 | -0.5206 | 0.11303 | -0.0311 | -4.6059
-12.5 | -0.7295 | 0.0521 | -0.0719 | -14.0019
-12 | -0.7694 | 0.04326 | -0.0744 | -17.7855
-11.5 | -0.7981 | 0.03658 | -0.0739 | -21.8179
-11 | -0.8139 | 0.03177 | -0.0706 | -25.6185
-10.5 | -0.8176 | 0.02839 | -0.0652 | -28.7989
-10 | -0.7991 | 0.0253 | -0.0614 | -31.585
-9.5 | -0.7672 | 0.02262 | -0.0587 | -33.9169
-9 | -0.7298 | 0.01985 | -0.0566 | -36.7657
-8.5 | -0.6846 | 0.01832 | -0.055 | -37.369
-8 | -0.6375 | 0.01697 | -0.0535 | -37.5663
-7.5 | -0.5862 | 0.016 | -0.0524 | -36.6375
-7 | -0.5421 | 0.01427 | -0.0507 | -37.9888
-6.5 | -0.4899 | 0.01335 | -0.0499 | -36.6966
-6 | -0.4357 | 0.01269 | -0.0493 | -34.3341
-5.5 | -0.3834 | 0.01165 | -0.0486 | -32.9099
-5 | -0.3272 | 0.0111 | -0.0484 | -29.4775
-4.5 | -0.2707 | 0.01046 | -0.0482 | -25.8795
-4 | -0.2151 | 0.00972 | -0.0481 | -22.1296
-3.5 | -0.1626 | 0.00838 | -0.0481 | -19.4033
-3 | -0.1087 | 0.00733 | -0.0481 | -14.8295
-2.5 | -0.0487 | 0.00721 | -0.0485 | -6.7545
-2 | 0.0119 | 0.00717 | -0.049 | 1.6597
-1.5 | 0.0723 | 0.00722 | -0.0494 | 10.0139
-1 | 0.1326 | 0.0072 | -0.0499 | 18.4167
-0.5 | 0.1932 | 0.00723 | -0.0504 | 26.722
0 | 0.2538 | 0.00719 | -0.051 | 35.299
0.5 | 0.3144 | 0.00721 | -0.0517 | 43.6061
1 | 0.3748 | 0.00724 | -0.0522 | 51.768
1.5 | 0.4351 | 0.00726 | -0.0528 | 59.9311
2 | 0.4952 | 0.00732 | -0.0533 | 67.6503
2.5 | 0.5553 | 0.00738 | -0.0538 | 75.2439
3 | 0.6147 | 0.00746 | -0.0542 | 82.3995
3.5 | 0.6738 | 0.00751 | -0.0544 | 89.7204
4 | 0.7317 | 0.00755 | -0.0544 | 96.9139
4.5 | 0.7886 | 0.00764 | -0.0541 | 103.2199
5 | 0.8445 | 0.00779 | -0.0536 | 108.4082
5.5 | 0.8977 | 0.00803 | -0.0526 | 111.7933
6 | 0.9355 | 0.00897 | -0.0491 | 104.2921
6.5 | 0.959 | 0.01127 | -0.0445 | 85.0932
7 | 0.9779 | 0.01319 | -0.0393 | 74.1395
7.5 | 0.9888 | 0.01493 | -0.0328 | 66.2291
8.5 | 1.0335 | 0.01856 | -0.025 | 55.6843
9 | 1.059 | 0.02049 | -0.0219 | 51.6837
9.5 | 1.0772 | 0.02302 | -0.0186 | 46.7941
10 | 1.1017 | 0.02528 | -0.0161 | 43.5799
10.5 | 1.1229 | 0.0279 | -0.0137 | 40.2473
11 | 1.1303 | 0.03166 | -0.0107 | 35.7012
11.5 | 1.152 | 0.03452 | -0.0089 | 33.372
12 | 1.17 | 0.03784 | -0.0071 | 30.9197
12.5 | 1.187 | 0.04145 | -0.0058 | 28.6369
13 | 1.1934 | 0.0461 | -0.0041 | 25.8872
13.5 | 1.2114 | 0.05003 | -0.0033 | 24.2135
14 | 1.2264 | 0.05444 | -0.0029 | 22.5276
14.5 | 1.2372 | 0.05948 | -0.0028 | 20.8003
15 | 1.2435 | 0.06526 | -0.0033 | 19.0546
15.5 | 1.2405 | 0.07246 | -0.0043 | 17.1198
16 | 1.2375 | 0.08026 | -0.0063 | 15.4186
16.5 | 1.2305 | 0.08909 | -0.0095 | 13.8119
17 | 1.2161 | 0.09948 | -0.0138 | 12.2246
17.5 | 1.1981 | 0.11115 | -0.0197 | 10.7791
18 | 1.1797 | 0.12358 | -0.0267 | 9.546
18.5 | 1.1507 | 0.1387 | -0.0359 | 8.2963
19 | 1.1171 | 0.15583 | -0.0471 | 7.1687
20 | 0.9509 | 0.22824 | -0.0892 | 4.1662

## 39. Re 750k Mach 0.50 (1)
BIGFOIL.COM POLAR EXPORT
NACA64-315 a=0.6
NACA64-315 a=0.6 |  |  |  | Cl Max: | 1.206 | at alpha= | 20 | deg
JavaFoil+Calcfoil stall+Eppler ext transition |  |  |  | L/D Max: | 99.827 | at alpha= | 5 | deg
Re: | 750000 |  |  | Cd Min: | 0.00719 | at alpha= | -2.5 | deg
Mach: | 0.5 |  |  | Cl=0 at alpha= | -2.0857 | deg
|  |  |  | @ Cl=0.1, Cd= | 0.0073254
|  |  |  | @ Cl=0.4, Cd= | 0.0078034
|  |  |  | @ Cl=0.6, Cd= | 0.0081983
alpha (deg) | Cl | Cd | Cm | Cl/Cd
-20 | -0.992 | 0.20764 | -0.014 | -4.777
-19.5 | -0.965 | 0.20644 | -0.014 | -4.673
-19 | -0.938 | 0.19412 | -0.014 | -4.831
-18.5 | -0.911 | 0.19161 | -0.015 | -4.754
-18 | -0.884 | 0.18687 | -0.015 | -4.731
-17.5 | -0.855 | 0.18058 | -0.015 | -4.735
-17 | -0.827 | 0.17464 | -0.015 | -4.738
-16.5 | -0.8 | 0.16925 | -0.015 | -4.728
-16 | -0.773 | 0.16877 | -0.015 | -4.58
-15.5 | -0.746 | 0.15987 | -0.016 | -4.666
-15 | -0.717 | 0.15009 | -0.015 | -4.778
-14.5 | -0.69 | 0.14304 | -0.015 | -4.82
-14 | -0.662 | 0.14012 | -0.016 | -4.726
-13.5 | -0.635 | 0.13616 | -0.016 | -4.663
-13 | -0.607 | 0.13238 | -0.016 | -4.588
-12.5 | -0.579 | 0.12734 | -0.016 | -4.545
-12 | -0.551 | 0.12345 | -0.016 | -4.464
-11.5 | -0.524 | 0.12016 | -0.016 | -4.358
-11 | -0.496 | 0.11124 | -0.016 | -4.46
-10.5 | -0.469 | 0.10828 | -0.017 | -4.327
-10 | -0.44 | 0.10519 | -0.016 | -4.185
-9.5 | -0.413 | 0.09807 | -0.016 | -4.207
-9 | -0.385 | 0.09062 | -0.016 | -4.247
-8.5 | -0.401 | 0.07973 | -0.016 | -5.031
-8 | -0.526 | 0.05797 | -0.017 | -9.073
-7.5 | -0.522 | 0.0516 | -0.019 | -10.125
-7 | -0.497 | 0.04732 | -0.02 | -10.509
-6.5 | -0.559 | 0.01412 | -0.042 | -39.572
-6 | -0.51 | 0.01321 | -0.043 | -38.586
-5.5 | -0.454 | 0.01237 | -0.044 | -36.735
-5 | -0.395 | 0.01111 | -0.045 | -35.542
-4.5 | -0.332 | 0.01102 | -0.046 | -30.14
-4 | -0.265 | 0.01058 | -0.046 | -25.058
-3.5 | -0.197 | 0.01034 | -0.047 | -19.039
-3 | -0.128 | 0.01004 | -0.048 | -12.74
-2.5 | -0.058 | 0.00719 | -0.049 | -8.107
-2 | 0.012 | 0.00722 | -0.049 | 1.627
-1.5 | 0.082 | 0.00731 | -0.05 | 11.232
-1 | 0.152 | 0.00737 | -0.051 | 20.687
-0.5 | 0.223 | 0.00748 | -0.052 | 29.786
0 | 0.293 | 0.00757 | -0.052 | 38.725
0.5 | 0.363 | 0.00772 | -0.053 | 47.103
1 | 0.434 | 0.00788 | -0.054 | 55.038
1.5 | 0.504 | 0.00802 | -0.055 | 62.833
2 | 0.57 | 0.00812 | -0.055 | 70.231
2.5 | 0.639 | 0.0083 | -0.056 | 76.962
3 | 0.706 | 0.00851 | -0.056 | 83.043
3.5 | 0.769 | 0.00872 | -0.057 | 88.21
4 | 0.833 | 0.00897 | -0.057 | 92.957
4.5 | 0.896 | 0.00926 | -0.058 | 96.784
5 | 0.957 | 0.00958 | -0.059 | 99.827
5.5 | 1 | 0.01766 | -0.058 | 56.628
6 | 1.054 | 0.01886 | -0.059 | 55.876
6.5 | 1.101 | 0.02011 | -0.059 | 54.735
7 | 1.139 | 0.02127 | -0.06 | 53.565
7.5 | 1.165 | 0.02289 | -0.06 | 50.899
8 | 1.171 | 0.02473 | -0.061 | 47.374
8.5 | 1.139 | 0.0272 | -0.061 | 41.87
9 | 0.832 | 0.06598 | -0.026 | 12.605
9.5 | 0.638 | 0.08152 | -0.025 | 7.831
10 | 0.666 | 0.10298 | -0.027 | 6.467
10.5 | 0.693 | 0.10557 | -0.027 | 6.564
11 | 0.72 | 0.10866 | -0.028 | 6.625
11.5 | 0.748 | 0.11218 | -0.031 | 6.667
12 | 0.775 | 0.11856 | -0.031 | 6.534
12.5 | 0.801 | 0.12634 | -0.031 | 6.342
13 | 0.83 | 0.13542 | -0.034 | 6.126
13.5 | 0.856 | 0.13716 | -0.035 | 6.244
14 | 0.883 | 0.14207 | -0.035 | 6.215
14.5 | 0.91 | 0.14755 | -0.037 | 6.169
15 | 0.938 | 0.16257 | -0.038 | 5.771
15.5 | 0.965 | 0.16362 | -0.039 | 5.895
16 | 0.991 | 0.16868 | -0.04 | 5.877
16.5 | 1.02 | 0.17408 | -0.042 | 5.86
17 | 1.046 | 0.17824 | -0.042 | 5.871
17.5 | 1.073 | 0.18507 | -0.043 | 5.797
18 | 1.1 | 0.18955 | -0.044 | 5.802
18.5 | 1.128 | 0.19718 | -0.046 | 5.722
19 | 1.154 | 0.20459 | -0.046 | 5.64
19.5 | 1.18 | 0.21512 | -0.046 | 5.485
20 | 1.206 | 0.21724 | -0.047 | 5.552

## 40. Re 750k Mach 0.50 (2)
BIGFOIL.COM POLAR EXPORT
NACA64-315 a=0.6
NACA64-315 a=0.6 |  |  |  | Cl Max: | 1.0873 | at alpha= | 11.5 | deg
XFOIL ncrit=9 |  |  |  | L/D Max: | 107.4 | at alpha= | 5 | deg
Re: | 750000 |  |  | Cd Min: | 0.25447 | at alpha= | -20 | deg
Mach: | 0.5 |  |  | Cl=0 at alpha= | -2.095 | deg
|  |  |  | @ Cl=0.1, Cd= | 0.0076628
|  |  |  | @ Cl=0.4, Cd= | 0.0078414
|  |  |  | @ Cl=0.6, Cd= | 0.0081187
alpha (deg) | Cl | Cd | Cm | Cl/Cd
-20 | -0.6955 | 0.25447 | 0.0446 | -2.7331
-19.5 | -0.676 | 0.24441 | 0.0379 | -2.7658
-19 | -0.6535 | 0.23593 | 0.0331 | -2.7699
-18.5 | -0.6288 | 0.22922 | 0.0286 | -2.7432
-18 | -0.6119 | 0.21912 | 0.0214 | -2.7925
-17.5 | -0.5886 | 0.21083 | 0.0171 | -2.7918
-17 | -0.5637 | 0.20405 | 0.0129 | -2.7626
-16.5 | -0.5444 | 0.19507 | 0.0068 | -2.7908
-16 | -0.5329 | 0.18498 | -0.0008 | -2.8809
-15.5 | -0.5044 | 0.17786 | -0.0035 | -2.8359
-15 | -0.4788 | 0.17057 | -0.0086 | -2.8071
-14.5 | -0.4597 | 0.16236 | -0.0138 | -2.8314
-14 | -0.4577 | 0.15161 | -0.0206 | -3.0189
-13.5 | -0.4421 | 0.14325 | -0.0239 | -3.0862
-13 | -0.422 | 0.13653 | -0.0268 | -3.0909
-12.5 | -0.4066 | 0.1288 | -0.0308 | -3.1568
-12 | -0.4032 | 0.11766 | -0.0366 | -3.4268
-11.5 | -0.4006 | 0.10747 | -0.042 | -3.7276
-11 | -0.4073 | 0.0957 | -0.0487 | -4.256
-10.5 | -0.424 | 0.08281 | -0.0563 | -5.1202
-10 | -0.4604 | 0.06535 | -0.068 | -7.0451
-9.5 | -0.5012 | 0.05158 | -0.0781 | -9.7169
-9 | -0.5351 | 0.0417 | -0.0838 | -12.8321
-8.5 | -0.563 | 0.03416 | -0.0854 | -16.4813
-8 | -0.5834 | 0.02835 | -0.0826 | -20.5785
-7.5 | -0.5886 | 0.02395 | -0.0765 | -24.5762
-7 | -0.56 | 0.02044 | -0.072 | -27.3973
-6.5 | -0.5195 | 0.01745 | -0.0683 | -29.7708
-6 | -0.4695 | 0.0156 | -0.0651 | -30.0962
-5.5 | -0.4148 | 0.01418 | -0.0625 | -29.2525
-5 | -0.3615 | 0.01274 | -0.06 | -28.3752
-4.5 | -0.3005 | 0.01184 | -0.0585 | -25.3801
-4 | -0.2382 | 0.011 | -0.0574 | -21.6545
-3.5 | -0.1744 | 0.01029 | -0.0566 | -16.9485
-3 | -0.1164 | 0.0088 | -0.056 | -13.2273
-2.5 | -0.0563 | 0.00767 | -0.0556 | -7.3403
-2 | 0.0132 | 0.00762 | -0.0558 | 1.7323
-1.5 | 0.0826 | 0.00764 | -0.0562 | 10.8115
-1 | 0.1512 | 0.00773 | -0.0564 | 19.5602
-0.5 | 0.2209 | 0.00773 | -0.057 | 28.577
0 | 0.29 | 0.00777 | -0.0576 | 37.323
0.5 | 0.3593 | 0.0078 | -0.0582 | 46.0641
1 | 0.4282 | 0.00787 | -0.0588 | 54.4091
1.5 | 0.4973 | 0.00794 | -0.0593 | 62.6322
2.5 | 0.6352 | 0.00818 | -0.06 | 77.6528
3 | 0.7036 | 0.00831 | -0.0601 | 84.6691
3.5 | 0.7716 | 0.00844 | -0.0599 | 91.4218
4 | 0.8376 | 0.0085 | -0.0591 | 98.5412
4.5 | 0.9015 | 0.00866 | -0.0577 | 104.0993
5 | 0.9623 | 0.00896 | -0.0557 | 107.3996
5.5 | 0.9895 | 0.01033 | -0.0489 | 95.789
6.5 | 0.9529 | 0.0165 | -0.0274 | 57.7515
7 | 0.9565 | 0.02004 | -0.0219 | 47.7295
7.5 | 0.9733 | 0.02318 | -0.0177 | 41.9888
8 | 0.9933 | 0.02637 | -0.0141 | 37.6678
8.5 | 1.0089 | 0.03002 | -0.0107 | 33.6076
9 | 1.0269 | 0.03378 | -0.0077 | 30.3996
9.5 | 1.0371 | 0.03836 | -0.0049 | 27.036
10 | 1.0543 | 0.04269 | -0.0025 | 24.6967
10.5 | 1.0706 | 0.04733 | -0.0004 | 22.6199
11 | 1.0834 | 0.05254 | 0.0014 | 20.6205
11.5 | 1.0873 | 0.05901 | 0.0024 | 18.4257
12 | 1.0831 | 0.06697 | 0.002 | 16.1729
12.5 | 1.0676 | 0.07695 | -0.0007 | 13.8739
13 | 1.0436 | 0.08885 | -0.0057 | 11.7456
13.5 | 1.0163 | 0.10237 | -0.013 | 9.9277
14 | 0.9895 | 0.11703 | -0.0221 | 8.4551
14.5 | 0.9615 | 0.13316 | -0.0326 | 7.2206
15 | 0.9367 | 0.1498 | -0.0434 | 6.253
15.5 | 0.9049 | 0.16991 | -0.0558 | 5.3258
16 | 0.8941 | 0.18676 | -0.0656 | 4.7874
16.5 | 0.8992 | 0.19965 | -0.0731 | 4.5039

## 41. Re 1M Mach 0.00 (1)
BIGFOIL.COM POLAR EXPORT
NACA64-315 a=0.6
NACA64-315 a=0.6 |  |  |  | Cl Max: | 1.376 | at alpha= | 13 | deg
JavaFoil+Calcfoil stall+Eppler ext transition |  |  |  | L/D Max: | 115.216 | at alpha= | 5.5 | deg
Re: | 1000000 |  |  | Cd Min: | 0.00637 | at alpha= | -3 | deg
Mach: | 0 |  |  | Cl=0 at alpha= | -2.082 | deg
|  |  |  | @ Cl=0.1, Cd= | 0.006479
|  |  |  | @ Cl=0.4, Cd= | 0.006798
|  |  |  | @ Cl=0.6, Cd= | 0.007082
alpha (deg) | Cl | Cd | Cm | Cl/Cd
-20 | -0.734 | 0.18401 | -0.01 | -3.99
-19.5 | -0.756 | 0.17506 | -0.01 | -4.319
-19 | -0.777 | 0.1674 | -0.01 | -4.643
-18.5 | -0.797 | 0.15933 | -0.011 | -5.005
-18 | -0.816 | 0.14933 | -0.011 | -5.464
-17.5 | -0.833 | 0.1424 | -0.011 | -5.853
-17 | -0.849 | 0.13638 | -0.012 | -6.225
-16.5 | -0.862 | 0.1295 | -0.012 | -6.655
-16 | -0.872 | 0.12098 | -0.012 | -7.211
-15.5 | -0.873 | 0.11402 | -0.012 | -7.658
-15 | -0.871 | 0.10916 | -0.012 | -7.98
-14.5 | -0.867 | 0.10247 | -0.013 | -8.461
-14 | -0.86 | 0.09653 | -0.013 | -8.907
-13.5 | -0.85 | 0.09119 | -0.014 | -9.322
-13 | -0.837 | 0.08621 | -0.014 | -9.708
-12.5 | -0.822 | 0.08028 | -0.015 | -10.244
-12 | -0.803 | 0.07673 | -0.015 | -10.461
-11.5 | -0.785 | 0.07049 | -0.017 | -11.129
-11 | -0.766 | 0.0633 | -0.019 | -12.094
-10.5 | -0.86 | 0.01787 | -0.03 | -48.163
-10 | -0.835 | 0.01582 | -0.031 | -52.81
-9.5 | -0.802 | 0.01451 | -0.032 | -55.289
-9 | -0.764 | 0.01355 | -0.033 | -56.428
-8.5 | -0.723 | 0.01277 | -0.034 | -56.615
-8 | -0.676 | 0.01221 | -0.035 | -55.358
-7.5 | -0.629 | 0.01163 | -0.036 | -54.118
-7 | -0.576 | 0.01115 | -0.036 | -51.644
-6.5 | -0.521 | 0.01066 | -0.037 | -48.864
-6 | -0.465 | 0.01018 | -0.038 | -45.647
-5.5 | -0.407 | 0.00984 | -0.038 | -41.408
-5 | -0.349 | 0.00954 | -0.039 | -36.617
-4.5 | -0.291 | 0.00934 | -0.039 | -31.119
-4 | -0.231 | 0.00909 | -0.04 | -25.445
-3.5 | -0.171 | 0.00894 | -0.041 | -19.155
-3 | -0.111 | 0.00637 | -0.041 | -17.442
-2.5 | -0.051 | 0.00641 | -0.042 | -7.886
-2 | 0.01 | 0.00645 | -0.043 | 1.578
-1.5 | 0.071 | 0.00646 | -0.043 | 11.015
-1 | 0.132 | 0.0065 | -0.044 | 20.302
-0.5 | 0.193 | 0.00657 | -0.045 | 29.389
0 | 0.254 | 0.00662 | -0.045 | 38.377
0.5 | 0.315 | 0.00668 | -0.046 | 47.09
1 | 0.376 | 0.00677 | -0.047 | 55.477
1.5 | 0.436 | 0.00684 | -0.047 | 63.78
2 | 0.497 | 0.00693 | -0.048 | 71.707
2.5 | 0.558 | 0.00702 | -0.049 | 79.507
3 | 0.619 | 0.00711 | -0.049 | 87.067
3.5 | 0.677 | 0.00724 | -0.05 | 93.4
4 | 0.736 | 0.00735 | -0.051 | 100.102
4.5 | 0.794 | 0.00748 | -0.051 | 106.135
5 | 0.852 | 0.00768 | -0.052 | 110.928
5.5 | 0.909 | 0.00789 | -0.053 | 115.216
6 | 0.943 | 0.01383 | -0.052 | 68.202
6.5 | 0.994 | 0.01424 | -0.052 | 69.811
7 | 1.043 | 0.01496 | -0.053 | 69.697
7.5 | 1.089 | 0.01568 | -0.053 | 69.492
8 | 1.134 | 0.01648 | -0.054 | 68.816
8.5 | 1.176 | 0.01733 | -0.054 | 67.837
9 | 1.215 | 0.01825 | -0.055 | 66.6
9.5 | 1.251 | 0.01923 | -0.055 | 65.071
10 | 1.284 | 0.02037 | -0.056 | 63.03
10.5 | 1.314 | 0.02157 | -0.056 | 60.898
11 | 1.336 | 0.0229 | -0.057 | 58.331
11.5 | 1.353 | 0.02434 | -0.057 | 55.587
12 | 1.366 | 0.02597 | -0.057 | 52.589
12.5 | 1.374 | 0.02764 | -0.058 | 49.692
13 | 1.376 | 0.02969 | -0.058 | 46.344
13.5 | 1.373 | 0.03185 | -0.058 | 43.13
14 | 1.366 | 0.03427 | -0.059 | 39.853
14.5 | 1.352 | 0.03763 | -0.059 | 35.932
15 | 1.328 | 0.04279 | -0.058 | 31.042
15.5 | 1.276 | 0.05619 | -0.056 | 22.701
16 | 1.164 | 0.09826 | -0.046 | 11.845
16.5 | 1.115 | 0.11802 | -0.04 | 9.451
17 | 1.082 | 0.1296 | -0.037 | 8.346
17.5 | 1.052 | 0.13852 | -0.036 | 7.592
18 | 1.021 | 0.14825 | -0.036 | 6.889

## 42. Re 1M Mach 0.00 (2)
BIGFOIL.COM POLAR EXPORT
NACA64-315 a=0.6
NACA64-315 a=0.6 |  |  |  | Cl Max: | 1.3657 | at alpha= | 17 | deg
XFOIL ncrit=9 |  |  |  | L/D Max: | 119.055 | at alpha= | 5.5 | deg
Re: | 1000000 |  |  | Cd Min: | 0.21653 | at alpha= | -19.5 | deg
Mach: | 0 |  |  | Cl=0 at alpha= | -2.0952 | deg
|  |  |  | @ Cl=0.1, Cd= | 0.0063648
|  |  |  | @ Cl=0.4, Cd= | 0.0064297
|  |  |  | @ Cl=0.6, Cd= | 0.0065983
alpha (deg) | Cl | Cd | Cm | Cl/Cd
-19.5 | -0.6278 | 0.21653 | 0.0278 | -2.8994
-19 | -0.6098 | 0.21092 | 0.0239 | -2.8911
-18.5 | -0.606 | 0.19878 | 0.0174 | -3.0486
-18 | -0.5846 | 0.19424 | 0.0144 | -3.0097
-17.5 | -0.5664 | 0.18869 | 0.0108 | -3.0017
-16.5 | -0.9178 | 0.07601 | -0.048 | -12.0747
-16 | -0.9639 | 0.06142 | -0.0572 | -15.6936
-15.5 | -0.9901 | 0.05184 | -0.0622 | -19.0992
-15 | -1.0063 | 0.04438 | -0.0651 | -22.6746
-14.5 | -1.0091 | 0.039 | -0.0666 | -25.8744
-14 | -1.0079 | 0.03437 | -0.067 | -29.325
-13.5 | -0.9905 | 0.03058 | -0.0685 | -32.3905
-13 | -0.9841 | 0.0281 | -0.0653 | -35.0214
-12.5 | -0.9718 | 0.0258 | -0.062 | -37.6667
-12 | -0.9544 | 0.02427 | -0.0581 | -39.3243
-11.5 | -0.9352 | 0.02178 | -0.0543 | -42.9385
-11 | -0.9034 | 0.02006 | -0.052 | -45.0349
-10.5 | -0.8636 | 0.0189 | -0.0505 | -45.6931
-10 | -0.8211 | 0.01778 | -0.0493 | -46.1811
-9.5 | -0.7768 | 0.01673 | -0.0482 | -46.4316
-9 | -0.7291 | 0.01587 | -0.0475 | -45.942
-8.5 | -0.6868 | 0.01436 | -0.0461 | -47.8273
-8 | -0.6375 | 0.01354 | -0.0456 | -47.0827
-7.5 | -0.586 | 0.01292 | -0.0453 | -45.356
-7 | -0.5334 | 0.01234 | -0.0452 | -43.2253
-6.5 | -0.4834 | 0.01138 | -0.0447 | -42.478
-6 | -0.4292 | 0.01087 | -0.0448 | -39.4848
-5.5 | -0.3751 | 0.01033 | -0.0448 | -36.3117
-5 | -0.3198 | 0.00987 | -0.045 | -32.4012
-4.5 | -0.2644 | 0.00942 | -0.0452 | -28.0679
-4 | -0.21 | 0.00873 | -0.0454 | -24.055
-3.5 | -0.1572 | 0.00774 | -0.0457 | -20.3101
-3 | -0.105 | 0.0066 | -0.0459 | -15.9091
-2.5 | -0.0472 | 0.00645 | -0.0464 | -7.3178
-2 | 0.0111 | 0.00639 | -0.047 | 1.7371
-1.5 | 0.0697 | 0.00637 | -0.0476 | 10.9419
-0.5 | 0.1864 | 0.00635 | -0.0487 | 29.3543
0 | 0.2449 | 0.00639 | -0.0493 | 38.3255
0.5 | 0.3034 | 0.00637 | -0.05 | 47.6295
1 | 0.3618 | 0.00641 | -0.0506 | 56.4431
1.5 | 0.4199 | 0.00644 | -0.0512 | 65.2019
2 | 0.4781 | 0.00647 | -0.0518 | 73.8949
2.5 | 0.5356 | 0.00656 | -0.0523 | 81.6463
3 | 0.5933 | 0.00659 | -0.0528 | 90.0303
3.5 | 0.6501 | 0.00666 | -0.0532 | 97.6126
4 | 0.7063 | 0.00675 | -0.0535 | 104.637
4.5 | 0.762 | 0.00684 | -0.0536 | 111.4035
5 | 0.8165 | 0.00702 | -0.0536 | 116.3105
5.5 | 0.8691 | 0.0073 | -0.0533 | 119.0548
6 | 0.9071 | 0.00855 | -0.0508 | 106.0936
6.5 | 0.9326 | 0.0102 | -0.0462 | 91.4314
7 | 0.9733 | 0.01165 | -0.0449 | 83.5451
7.5 | 1.0055 | 0.01292 | -0.0418 | 77.8251
8 | 1.0327 | 0.014 | -0.0377 | 73.7643
8.5 | 1.0583 | 0.01511 | -0.0337 | 70.0397
9 | 1.0836 | 0.01647 | -0.0302 | 65.7923
9.5 | 1.1132 | 0.01776 | -0.0275 | 62.6802
10 | 1.1393 | 0.01936 | -0.0248 | 58.8481
10.5 | 1.161 | 0.02137 | -0.0219 | 54.3285
11 | 1.1873 | 0.02317 | -0.0198 | 51.243
11.5 | 1.2116 | 0.0252 | -0.0177 | 48.0794
12 | 1.2216 | 0.0284 | -0.0149 | 43.0141
12.5 | 1.2462 | 0.03062 | -0.0134 | 40.6989
13 | 1.2656 | 0.03332 | -0.0117 | 37.9832
13.5 | 1.2858 | 0.03609 | -0.0105 | 35.6276
14 | 1.3007 | 0.03947 | -0.0093 | 32.9541
14.5 | 1.3042 | 0.04414 | -0.0081 | 29.5469
15 | 1.3216 | 0.04769 | -0.0077 | 27.7123
15.5 | 1.3385 | 0.05145 | -0.0076 | 26.0155
16 | 1.3494 | 0.05601 | -0.0077 | 24.0921
16.5 | 1.3614 | 0.06065 | -0.0082 | 22.4468
17 | 1.3657 | 0.06636 | -0.0091 | 20.5802
17.5 | 1.355 | 0.07423 | -0.0105 | 18.2541
18 | 1.3616 | 0.08027 | -0.0124 | 16.9628
18.5 | 1.3639 | 0.08718 | -0.0148 | 15.6446
19 | 1.3625 | 0.09483 | -0.0177 | 14.3678
19.5 | 1.3581 | 0.10329 | -0.0214 | 13.1484
20 | 1.3496 | 0.11267 | -0.0259 | 11.9783

## 43. Re 1M Mach 0.10 (1)
BIGFOIL.COM POLAR EXPORT
NACA64-315 a=0.6
NACA64-315 a=0.6 |  |  |  | Cl Max: | 1.366 | at alpha= | 12.5 | deg
JavaFoil+Calcfoil stall+Eppler ext transition |  |  |  | L/D Max: | 115.301 | at alpha= | 5.5 | deg
Re: | 1000000 |  |  | Cd Min: | 0.00637 | at alpha= | -3 | deg
Mach: | 0.1 |  |  | Cl=0 at alpha= | -2.082 | deg
|  |  |  | @ Cl=0.1, Cd= | 0.0064947
|  |  |  | @ Cl=0.4, Cd= | 0.0067989
|  |  |  | @ Cl=0.6, Cd= | 0.0070967
alpha (deg) | Cl | Cd | Cm | Cl/Cd
-15.5 | -0.854 | 0.11675 | -0.012 | -7.313
-15 | -0.855 | 0.11055 | -0.013 | -7.733
-14.5 | -0.853 | 0.10405 | -0.013 | -8.198
-14 | -0.848 | 0.09846 | -0.013 | -8.613
-13.5 | -0.84 | 0.09165 | -0.013 | -9.166
-13 | -0.83 | 0.0863 | -0.015 | -9.623
-12.5 | -0.815 | 0.08244 | -0.014 | -9.889
-12 | -0.799 | 0.077 | -0.016 | -10.382
-11.5 | -0.78 | 0.07203 | -0.016 | -10.825
-11 | -0.759 | 0.06649 | -0.018 | -11.408
-10.5 | -0.859 | 0.01829 | -0.03 | -46.94
-10 | -0.833 | 0.01621 | -0.031 | -51.422
-9.5 | -0.802 | 0.01475 | -0.032 | -54.394
-9 | -0.765 | 0.01371 | -0.033 | -55.825
-8.5 | -0.724 | 0.01295 | -0.034 | -55.871
-8 | -0.678 | 0.01231 | -0.035 | -55.04
-7.5 | -0.631 | 0.01169 | -0.036 | -54.031
-7 | -0.578 | 0.01117 | -0.036 | -51.733
-6.5 | -0.523 | 0.01074 | -0.037 | -48.675
-6 | -0.467 | 0.01026 | -0.038 | -45.48
-5.5 | -0.409 | 0.00992 | -0.038 | -41.281
-5 | -0.351 | 0.00961 | -0.039 | -36.535
-4.5 | -0.292 | 0.00934 | -0.04 | -31.265
-4 | -0.232 | 0.00915 | -0.04 | -25.389
-3.5 | -0.172 | 0.00895 | -0.041 | -19.238
-3 | -0.112 | 0.00637 | -0.042 | -17.532
-2.5 | -0.051 | 0.0064 | -0.042 | -7.937
-2 | 0.01 | 0.00645 | -0.043 | 1.586
-1.5 | 0.071 | 0.00649 | -0.044 | 11.01
-1 | 0.133 | 0.0065 | -0.044 | 20.412
-0.5 | 0.194 | 0.00656 | -0.045 | 29.565
0 | 0.255 | 0.00661 | -0.046 | 38.603
0.5 | 0.316 | 0.00672 | -0.046 | 47.066
1 | 0.378 | 0.00677 | -0.047 | 55.749
1.5 | 0.439 | 0.00685 | -0.048 | 64.048
2 | 0.5 | 0.00693 | -0.048 | 72.078
2.5 | 0.561 | 0.00702 | -0.049 | 79.929
3 | 0.622 | 0.00714 | -0.05 | 87.109
3.5 | 0.68 | 0.00724 | -0.05 | 93.9
4 | 0.739 | 0.00735 | -0.051 | 100.542
4.5 | 0.798 | 0.00754 | -0.051 | 105.791
5 | 0.856 | 0.00772 | -0.052 | 110.9
5.5 | 0.913 | 0.00792 | -0.053 | 115.301
6 | 0.947 | 0.01393 | -0.052 | 68.002
6.5 | 0.998 | 0.01435 | -0.053 | 69.533
7 | 1.047 | 0.01509 | -0.053 | 69.352
7.5 | 1.093 | 0.01583 | -0.054 | 69.093
8 | 1.138 | 0.01664 | -0.054 | 68.354
8.5 | 1.179 | 0.01752 | -0.055 | 67.304
9 | 1.218 | 0.01845 | -0.055 | 65.998
9.5 | 1.253 | 0.01953 | -0.056 | 64.178
10 | 1.286 | 0.02065 | -0.056 | 62.244
10.5 | 1.314 | 0.02184 | -0.056 | 60.164
11 | 1.334 | 0.02335 | -0.057 | 57.149
11.5 | 1.35 | 0.02473 | -0.057 | 54.59
12 | 1.36 | 0.02643 | -0.058 | 51.48
12.5 | 1.366 | 0.02816 | -0.058 | 48.499
13 | 1.365 | 0.03033 | -0.058 | 45.002
13.5 | 1.359 | 0.03263 | -0.059 | 41.645
14 | 1.346 | 0.03567 | -0.059 | 37.749
14.5 | 1.325 | 0.03989 | -0.059 | 33.221
15 | 1.286 | 0.0488 | -0.057 | 26.353
15.5 | 1.137 | 0.1056 | -0.041 | 10.77
16 | 1.109 | 0.11357 | -0.04 | 9.763
16.5 | 1.073 | 0.12506 | -0.037 | 8.576
17 | 1.041 | 0.13359 | -0.036 | 7.791
17.5 | 1.006 | 0.1442 | -0.034 | 6.976

## 44. Re 1M Mach 0.10 (2)
BIGFOIL.COM POLAR EXPORT
NACA64-315 a=0.6
NACA64-315 a=0.6 |  |  |  | Cl Max: | 1.3521 | at alpha= | 17 | deg
XFOIL ncrit=9 |  |  |  | L/D Max: | 118.777 | at alpha= | 5.5 | deg
Re: | 1000000 |  |  | Cd Min: | 0.21171 | at alpha= | -19 | deg
Mach: | 0.1 |  |  | Cl=0 at alpha= | -2.0956 | deg
|  |  |  | @ Cl=0.1, Cd= | 0.00638
|  |  |  | @ Cl=0.4, Cd= | 0.0064628
|  |  |  | @ Cl=0.6, Cd= | 0.0066243
alpha (deg) | Cl | Cd | Cm | Cl/Cd
-19 | -0.6108 | 0.21171 | 0.0242 | -2.8851
-18.5 | -0.6068 | 0.19952 | 0.0177 | -3.0413
-18 | -0.5851 | 0.195 | 0.0147 | -3.0005
-17.5 | -0.5665 | 0.18947 | 0.0111 | -2.9899
-17 | -0.5626 | 0.17778 | 0.0042 | -3.1646
-16.5 | -0.5542 | 0.16868 | -0.0002 | -3.2855
-16 | -0.8591 | 0.07997 | -0.046 | -10.7428
-15.5 | -0.9276 | 0.06117 | -0.0583 | -15.1643
-15 | -0.962 | 0.05051 | -0.0639 | -19.0457
-14.5 | -0.9736 | 0.04366 | -0.0667 | -22.2996
-14 | -0.9821 | 0.03766 | -0.0681 | -26.0781
-13.5 | -0.9705 | 0.03281 | -0.0708 | -29.5794
-13 | -0.9692 | 0.02977 | -0.0678 | -32.5563
-12.5 | -0.9612 | 0.02702 | -0.0646 | -35.5736
-12 | -0.9463 | 0.02511 | -0.061 | -37.6862
-11.5 | -0.9263 | 0.02366 | -0.0569 | -39.1505
-11 | -0.9035 | 0.02065 | -0.0538 | -43.753
-10.5 | -0.8651 | 0.01939 | -0.052 | -44.6158
-10 | -0.8232 | 0.01818 | -0.0506 | -45.2805
-9.5 | -0.7794 | 0.01705 | -0.0493 | -45.7126
-9 | -0.7323 | 0.0161 | -0.0484 | -45.4845
-8.5 | -0.689 | 0.01465 | -0.0471 | -47.0307
-8 | -0.6406 | 0.0137 | -0.0464 | -46.7591
-7.5 | -0.5889 | 0.01305 | -0.046 | -45.1264
-7 | -0.5364 | 0.01242 | -0.0457 | -43.1884
-6.5 | -0.486 | 0.01147 | -0.0452 | -42.3714
-6 | -0.4317 | 0.01094 | -0.0452 | -39.4607
-5.5 | -0.3771 | 0.0104 | -0.0452 | -36.2596
-5 | -0.3217 | 0.00991 | -0.0454 | -32.4622
-4.5 | -0.2659 | 0.00946 | -0.0456 | -28.1078
-4 | -0.2109 | 0.0088 | -0.0458 | -23.9659
-3.5 | -0.1577 | 0.00783 | -0.046 | -20.1405
-3 | -0.1057 | 0.00662 | -0.0462 | -15.9668
-2.5 | -0.0474 | 0.00646 | -0.0467 | -7.3375
-2 | 0.0112 | 0.00641 | -0.0472 | 1.7473
-1.5 | 0.0701 | 0.00638 | -0.0478 | 10.9875
-1 | 0.1285 | 0.00638 | -0.0483 | 20.1411
-0.5 | 0.1875 | 0.00637 | -0.049 | 29.4349
0 | 0.2465 | 0.0064 | -0.0496 | 38.5156
0.5 | 0.3052 | 0.00639 | -0.0502 | 47.7621
1.5 | 0.4224 | 0.00648 | -0.0514 | 65.1852
2 | 0.481 | 0.00649 | -0.0521 | 74.114
2.5 | 0.539 | 0.00658 | -0.0526 | 81.9149
3 | 0.5969 | 0.00662 | -0.0531 | 90.1662
3.5 | 0.654 | 0.0067 | -0.0534 | 97.6119
4 | 0.7108 | 0.00678 | -0.0537 | 104.8378
4.5 | 0.7668 | 0.00688 | -0.0539 | 111.4535
5 | 0.8217 | 0.00705 | -0.0538 | 116.5532
5.5 | 0.8742 | 0.00736 | -0.0534 | 118.7772
6 | 0.9111 | 0.00871 | -0.0507 | 104.6039
6.5 | 0.9356 | 0.01037 | -0.0458 | 90.2218
7 | 0.9756 | 0.01183 | -0.0443 | 82.4683
7.5 | 1.0069 | 0.0131 | -0.041 | 76.8626
8 | 1.0314 | 0.0142 | -0.0364 | 72.6338
8.5 | 1.0578 | 0.01537 | -0.0326 | 68.8224
9 | 1.0817 | 0.01687 | -0.0289 | 64.1197
9.5 | 1.1127 | 0.01816 | -0.0264 | 61.272
10 | 1.1374 | 0.01992 | -0.0236 | 57.0984
10.5 | 1.1601 | 0.02194 | -0.0208 | 52.876
11 | 1.1856 | 0.02387 | -0.0186 | 49.669
11.5 | 1.2087 | 0.02606 | -0.0165 | 46.3814
12 | 1.2197 | 0.02926 | -0.0138 | 41.6849
12.5 | 1.2429 | 0.03167 | -0.0122 | 39.2453
13 | 1.2615 | 0.03453 | -0.0106 | 36.5334
13.5 | 1.281 | 0.03748 | -0.0094 | 34.1782
14 | 1.2917 | 0.04139 | -0.0082 | 31.208
14.5 | 1.2999 | 0.04576 | -0.0072 | 28.4069
15 | 1.3158 | 0.04962 | -0.0068 | 26.5175
15.5 | 1.3314 | 0.05366 | -0.0068 | 24.8118
16 | 1.3416 | 0.05847 | -0.0071 | 22.9451
16.5 | 1.3516 | 0.0635 | -0.0078 | 21.285
17 | 1.3521 | 0.06991 | -0.0089 | 19.3406
17.5 | 1.3451 | 0.07756 | -0.0106 | 17.3427
18 | 1.3487 | 0.08426 | -0.0128 | 16.0064
18.5 | 1.3476 | 0.09189 | -0.0156 | 14.6654
19 | 1.3438 | 0.10022 | -0.0191 | 13.4085
19.5 | 1.3371 | 0.10938 | -0.0234 | 12.2244
20 | 1.3261 | 0.1195 | -0.0285 | 11.0971

## 45. Re 1M Mach 0.25 (1)
BIGFOIL.COM POLAR EXPORT
NACA64-315 a=0.6
NACA64-315 a=0.6 |  |  |  | Cl Max: | 1.317 | at alpha= | 11.5 | deg
JavaFoil+Calcfoil stall+Eppler ext transition |  |  |  | L/D Max: | 119.381 | at alpha= | 5 | deg
Re: | 1000000 |  |  | Cd Min: | 0.00645 | at alpha= | -3 | deg
Mach: | 0.25 |  |  | Cl=0 at alpha= | -2.0873 | deg
|  |  |  | @ Cl=0.1, Cd= | 0.0065786
|  |  |  | @ Cl=0.4, Cd= | 0.0068552
|  |  |  | @ Cl=0.6, Cd= | 0.0072181
alpha (deg) | Cl | Cd | Cm | Cl/Cd
-14.5 | -0.729 | 0.11559 | -0.013 | -6.311
-14 | -0.747 | 0.10575 | -0.013 | -7.059
-13.5 | -0.758 | 0.0977 | -0.014 | -7.762
-13 | -0.764 | 0.09217 | -0.014 | -8.291
-12.5 | -0.765 | 0.08577 | -0.014 | -8.922
-12 | -0.761 | 0.08179 | -0.014 | -9.299
-11.5 | -0.751 | 0.07618 | -0.015 | -9.865
-11 | -0.737 | 0.07134 | -0.016 | -10.331
-10.5 | -0.718 | 0.06631 | -0.016 | -10.835
-10 | -0.701 | 0.0596 | -0.02 | -11.758
-9.5 | -0.79 | 0.01708 | -0.033 | -46.25
-9 | -0.766 | 0.01482 | -0.034 | -51.679
-8.5 | -0.729 | 0.01371 | -0.035 | -53.156
-8 | -0.685 | 0.01285 | -0.036 | -53.309
-7.5 | -0.638 | 0.01229 | -0.036 | -51.871
-7 | -0.59 | 0.01171 | -0.037 | -50.382
-6.5 | -0.535 | 0.01106 | -0.038 | -48.36
-6 | -0.478 | 0.01051 | -0.039 | -45.439
-5.5 | -0.419 | 0.01015 | -0.039 | -41.34
-5 | -0.36 | 0.00982 | -0.04 | -36.657
-4.5 | -0.3 | 0.00954 | -0.041 | -31.401
-4 | -0.239 | 0.00929 | -0.041 | -25.678
-3.5 | -0.177 | 0.00908 | -0.042 | -19.477
-3 | -0.115 | 0.00645 | -0.043 | -17.767
-2.5 | -0.052 | 0.00648 | -0.043 | -8.05
-2 | 0.011 | 0.0065 | -0.044 | 1.619
-1.5 | 0.073 | 0.00654 | -0.045 | 11.232
-1 | 0.136 | 0.00663 | -0.045 | 20.58
-0.5 | 0.199 | 0.00664 | -0.046 | 30.01
0 | 0.262 | 0.00673 | -0.047 | 38.954
0.5 | 0.325 | 0.0068 | -0.048 | 47.82
1 | 0.388 | 0.00684 | -0.048 | 56.753
1.5 | 0.451 | 0.00692 | -0.049 | 65.136
2 | 0.514 | 0.007 | -0.05 | 73.346
2.5 | 0.576 | 0.00718 | -0.05 | 80.325
3 | 0.639 | 0.00728 | -0.051 | 87.793
3.5 | 0.698 | 0.00738 | -0.052 | 94.583
4 | 0.759 | 0.00751 | -0.052 | 101.086
4.5 | 0.819 | 0.00773 | -0.053 | 106.022
5 | 0.875 | 0.00733 | -0.053 | 119.381
5.5 | 0.931 | 0.00801 | -0.054 | 116.213
6 | 0.968 | 0.01455 | -0.053 | 66.534
6.5 | 1.019 | 0.0151 | -0.054 | 67.497
7 | 1.068 | 0.01588 | -0.054 | 67.242
7.5 | 1.114 | 0.01671 | -0.055 | 66.642
8 | 1.156 | 0.01765 | -0.055 | 65.537
8.5 | 1.196 | 0.01866 | -0.056 | 64.065
9 | 1.231 | 0.01975 | -0.056 | 62.317
9.5 | 1.262 | 0.02094 | -0.057 | 60.255
10 | 1.287 | 0.02232 | -0.057 | 57.676
10.5 | 1.307 | 0.02386 | -0.058 | 54.798
11 | 1.316 | 0.02561 | -0.058 | 51.4
11.5 | 1.317 | 0.0275 | -0.058 | 47.896
12 | 1.31 | 0.02955 | -0.059 | 44.315
12.5 | 1.291 | 0.03254 | -0.059 | 39.665
13 | 1.264 | 0.0359 | -0.059 | 35.197
13.5 | 1.077 | 0.09187 | -0.038 | 11.725
14 | 1.039 | 0.10214 | -0.035 | 10.167
14.5 | 0.998 | 0.11081 | -0.032 | 9.002
15 | 0.952 | 0.1209 | -0.031 | 7.875
15.5 | 0.898 | 0.12871 | -0.03 | 6.974
16 | 0.834 | 0.13968 | -0.029 | 5.971
16.5 | 0.766 | 0.15445 | -0.03 | 4.959

## 46. Re 1M Mach 0.25 (2)
BIGFOIL.COM POLAR EXPORT
NACA64-315 a=0.6
NACA64-315 a=0.6 |  |  |  | Cl Max: | 1.288 | at alpha= | 16 | deg
XFOIL ncrit=9 |  |  |  | L/D Max: | 117.066 | at alpha= | 5 | deg
Re: | 1000000 |  |  | Cd Min: | 0.17372 | at alpha= | 20 | deg
Mach: | 0.25 |  |  | Cl=0 at alpha= | -2.0964 | deg
|  |  |  | @ Cl=0.1, Cd= | 0.00646
|  |  |  | @ Cl=0.4, Cd= | 0.0065558
|  |  |  | @ Cl=0.6, Cd= | 0.0067642
alpha (deg) | Cl | Cd | Cm | Cl/Cd
-16 | -0.5314 | 0.1676 | -0.0022 | -3.1706
-15.5 | -0.513 | 0.1615 | -0.0057 | -3.1765
-15 | -0.4988 | 0.15411 | -0.0099 | -3.2366
-14.5 | -0.5029 | 0.13995 | -0.0178 | -3.5934
-14 | -0.7242 | 0.07715 | -0.0502 | -9.3869
-13.5 | -0.7815 | 0.05956 | -0.0628 | -13.1212
-13 | -0.8161 | 0.04705 | -0.0727 | -17.3454
-12.5 | -0.8456 | 0.03936 | -0.0742 | -21.4837
-12 | -0.8633 | 0.03349 | -0.0735 | -25.7778
-11.5 | -0.868 | 0.02928 | -0.0711 | -29.6448
-11 | -0.8688 | 0.02568 | -0.0668 | -33.8318
-10 | -0.8272 | 0.02102 | -0.0588 | -39.353
-9.5 | -0.7884 | 0.0193 | -0.0565 | -40.8497
-9 | -0.7453 | 0.01777 | -0.0545 | -41.9415
-8.5 | -0.6981 | 0.01651 | -0.053 | -42.2835
-7.5 | -0.6038 | 0.01387 | -0.0501 | -43.5328
-6.5 | -0.4983 | 0.01217 | -0.0485 | -40.9449
-5.5 | -0.3879 | 0.01081 | -0.0477 | -35.8834
-5 | -0.3319 | 0.01017 | -0.0475 | -32.6352
-4.5 | -0.2739 | 0.00967 | -0.0476 | -28.3247
-4 | -0.2166 | 0.00916 | -0.0476 | -23.6463
-3.5 | -0.1608 | 0.00826 | -0.0478 | -19.4673
-3 | -0.1088 | 0.00679 | -0.0478 | -16.0236
-2.5 | -0.049 | 0.00655 | -0.0483 | -7.4809
-2 | 0.0117 | 0.0065 | -0.0488 | 1.8
-1.5 | 0.0723 | 0.00646 | -0.0493 | 11.192
-1 | 0.1331 | 0.00646 | -0.0499 | 20.6037
-0.5 | 0.1938 | 0.00651 | -0.0505 | 29.7696
0 | 0.2548 | 0.00648 | -0.0511 | 39.321
0.5 | 0.3155 | 0.00652 | -0.0518 | 48.3896
1 | 0.3761 | 0.00654 | -0.0524 | 57.5076
1.5 | 0.4367 | 0.00658 | -0.053 | 66.3678
2 | 0.4971 | 0.00666 | -0.0536 | 74.6396
2.5 | 0.5575 | 0.0067 | -0.0541 | 83.209
3 | 0.6171 | 0.00679 | -0.0545 | 90.8837
3.5 | 0.6765 | 0.00685 | -0.0549 | 98.7591
4 | 0.7353 | 0.00693 | -0.055 | 106.1039
4.5 | 0.7928 | 0.00709 | -0.055 | 111.8195
5 | 0.8499 | 0.00726 | -0.0548 | 117.0661
6 | 0.9304 | 0.00961 | -0.0495 | 96.8158
6.5 | 0.9504 | 0.01124 | -0.0435 | 84.5552
7 | 0.9844 | 0.01271 | -0.0405 | 77.4508
7.5 | 1.0016 | 0.01412 | -0.0346 | 70.9348
8 | 1.0259 | 0.0156 | -0.0303 | 65.7628
8.5 | 1.055 | 0.01707 | -0.0271 | 61.8043
9 | 1.0803 | 0.0189 | -0.0238 | 57.1587
9.5 | 1.1084 | 0.0207 | -0.0211 | 53.5459
10 | 1.126 | 0.0233 | -0.0178 | 48.3262
10.5 | 1.1518 | 0.02549 | -0.0154 | 45.1863
11 | 1.1738 | 0.02806 | -0.013 | 41.8318
11.5 | 1.1848 | 0.03157 | -0.0104 | 37.5293
12 | 1.2036 | 0.03466 | -0.0084 | 34.7259
12.5 | 1.2217 | 0.03804 | -0.0068 | 32.1162
13 | 1.2374 | 0.04179 | -0.0055 | 29.61
13.5 | 1.2504 | 0.04599 | -0.0045 | 27.1885
14 | 1.2583 | 0.05092 | -0.0037 | 24.7113
14.5 | 1.2687 | 0.05587 | -0.0034 | 22.7081
15 | 1.2781 | 0.06122 | -0.0036 | 20.8772
15.5 | 1.2867 | 0.06696 | -0.0045 | 19.2159
16 | 1.288 | 0.07384 | -0.0059 | 17.4431
16.5 | 1.2758 | 0.08276 | -0.0084 | 15.4157
17 | 1.268 | 0.09175 | -0.0117 | 13.8202
17.5 | 1.2563 | 0.1019 | -0.0161 | 12.3288
18 | 1.2405 | 0.11326 | -0.0218 | 10.9527
18.5 | 1.2181 | 0.12631 | -0.029 | 9.6437
19 | 1.1947 | 0.1402 | -0.0375 | 8.5214
19.5 | 1.1709 | 0.15484 | -0.0469 | 7.562
20 | 1.1312 | 0.17372 | -0.0595 | 6.5116

## 47. Re 1M Mach 0.50 (1)
BIGFOIL.COM POLAR EXPORT
NACA64-315 a=0.6
NACA64-315 a=0.6 |  |  |  | Cl Max: | 1.207 | at alpha= | 20 | deg
JavaFoil+Calcfoil stall+Eppler ext transition |  |  |  | L/D Max: | 108.594 | at alpha= | 5 | deg
Re: | 1000000 |  |  | Cd Min: | 0.00675 | at alpha= | -2 | deg
Mach: | 0.5 |  |  | Cl=0 at alpha= | -2.0857 | deg
|  |  |  | @ Cl=0.1, Cd= | 0.0068631
|  |  |  | @ Cl=0.4, Cd= | 0.0072921
|  |  |  | @ Cl=0.6, Cd= | 0.0073749
alpha (deg) | Cl | Cd | Cm | Cl/Cd
-20 | -0.992 | 0.1975 | -0.014 | -5.023
-19.5 | -0.965 | 0.19519 | -0.014 | -4.943
-19 | -0.938 | 0.18496 | -0.014 | -5.071
-18.5 | -0.911 | 0.1813 | -0.015 | -5.024
-18 | -0.884 | 0.17669 | -0.015 | -5.003
-17.5 | -0.855 | 0.17273 | -0.015 | -4.952
-17 | -0.828 | 0.16478 | -0.015 | -5.022
-16.5 | -0.8 | 0.15942 | -0.015 | -5.02
-16 | -0.773 | 0.15848 | -0.015 | -4.878
-15.5 | -0.746 | 0.15356 | -0.016 | -4.858
-15 | -0.717 | 0.14243 | -0.015 | -5.036
-14.5 | -0.69 | 0.13606 | -0.015 | -5.068
-14 | -0.662 | 0.13135 | -0.016 | -5.042
-13.5 | -0.635 | 0.12744 | -0.016 | -4.982
-13 | -0.607 | 0.12371 | -0.016 | -4.91
-12.5 | -0.579 | 0.12045 | -0.016 | -4.806
-12 | -0.551 | 0.11414 | -0.016 | -4.829
-11.5 | -0.524 | 0.11084 | -0.016 | -4.725
-11 | -0.496 | 0.10398 | -0.016 | -4.772
-10.5 | -0.469 | 0.1011 | -0.017 | -4.635
-10 | -0.44 | 0.0998 | -0.016 | -4.412
-9.5 | -0.413 | 0.09318 | -0.016 | -4.428
-9 | -0.385 | 0.08592 | -0.017 | -4.481
-8.5 | -0.401 | 0.07443 | -0.017 | -5.39
-8 | -0.526 | 0.05587 | -0.017 | -9.416
-7.5 | -0.523 | 0.05039 | -0.02 | -10.379
-7 | -0.5 | 0.04527 | -0.023 | -11.053
-6.5 | -0.561 | 0.01325 | -0.042 | -42.34
-6 | -0.511 | 0.01241 | -0.043 | -41.191
-5.5 | -0.456 | 0.01169 | -0.044 | -38.99
-5 | -0.397 | 0.01097 | -0.045 | -36.186
-4.5 | -0.332 | 0.01043 | -0.046 | -31.832
-4 | -0.265 | 0.01003 | -0.046 | -26.424
-3.5 | -0.197 | 0.00975 | -0.047 | -20.188
-3 | -0.128 | 0.00949 | -0.048 | -13.476
-2.5 | -0.058 | 0.00677 | -0.049 | -8.611
-2 | 0.012 | 0.00675 | -0.049 | 1.74
-1.5 | 0.082 | 0.00684 | -0.05 | 12.012
-1 | 0.152 | 0.00693 | -0.051 | 21.997
-0.5 | 0.223 | 0.00699 | -0.052 | 31.855
0 | 0.293 | 0.00711 | -0.052 | 41.223
0.5 | 0.363 | 0.00724 | -0.053 | 50.235
1 | 0.434 | 0.00734 | -0.054 | 59.057
1.5 | 0.504 | 0.00748 | -0.055 | 67.371
2 | 0.574 | 0.0076 | -0.055 | 75.568
2.5 | 0.641 | 0.00702 | -0.056 | 91.353
3 | 0.709 | 0.00788 | -0.056 | 89.945
3.5 | 0.772 | 0.00807 | -0.057 | 95.678
4 | 0.836 | 0.00828 | -0.058 | 101.047
4.5 | 0.899 | 0.00854 | -0.058 | 105.267
5 | 0.96 | 0.00884 | -0.059 | 108.594
5.5 | 1.002 | 0.01667 | -0.058 | 60.075
6 | 1.056 | 0.01782 | -0.059 | 59.226
6.5 | 1.103 | 0.01903 | -0.059 | 57.962
7 | 1.141 | 0.02014 | -0.06 | 56.674
7.5 | 1.167 | 0.02164 | -0.061 | 53.938
8 | 1.173 | 0.0234 | -0.061 | 50.153
8.5 | 1.141 | 0.02579 | -0.061 | 44.262
9 | 0.832 | 0.06484 | -0.027 | 12.837
9.5 | 0.639 | 0.07796 | -0.026 | 8.192
10 | 0.666 | 0.09666 | -0.027 | 6.891
10.5 | 0.693 | 0.10124 | -0.028 | 6.845
11 | 0.72 | 0.10234 | -0.028 | 7.036
11.5 | 0.748 | 0.10661 | -0.031 | 7.017
12 | 0.775 | 0.10997 | -0.031 | 7.046
12.5 | 0.801 | 0.12021 | -0.032 | 6.666
13 | 0.83 | 0.12889 | -0.035 | 6.439
13.5 | 0.856 | 0.1275 | -0.035 | 6.717
14 | 0.883 | 0.13179 | -0.035 | 6.7
14.5 | 0.911 | 0.14015 | -0.037 | 6.497
15 | 0.938 | 0.15085 | -0.038 | 6.219
15.5 | 0.965 | 0.1566 | -0.039 | 6.16
16 | 0.992 | 0.16052 | -0.04 | 6.178
16.5 | 1.02 | 0.16373 | -0.042 | 6.231
17 | 1.047 | 0.16844 | -0.042 | 6.213
17.5 | 1.073 | 0.1736 | -0.043 | 6.181
18 | 1.1 | 0.17971 | -0.044 | 6.122
18.5 | 1.128 | 0.18349 | -0.046 | 6.149
19 | 1.154 | 0.19197 | -0.046 | 6.012
19.5 | 1.18 | 0.20423 | -0.046 | 5.779
20 | 1.207 | 0.20925 | -0.048 | 5.77

## 48. Re 1M Mach 0.50 (2)
BIGFOIL.COM POLAR EXPORT
NACA64-315 a=0.6
NACA64-315 a=0.6 |  |  |  | Cl Max: | 1.1151 | at alpha= | 11.5 | deg
XFOIL ncrit=9 |  |  |  | L/D Max: | 114.303 | at alpha= | 5 | deg
Re: | 1000000 |  |  | Cd Min: | 0.19612 | at alpha= | 16.5 | deg
Mach: | 0.5 |  |  | Cl=0 at alpha= | -2.0951 | deg
|  |  |  | @ Cl=0.1, Cd= | 0.0068547
|  |  |  | @ Cl=0.4, Cd= | 0.007055
|  |  |  | @ Cl=0.6, Cd= | 0.0073259
alpha (deg) | Cl | Cd | Cm | Cl/Cd
-13 | -0.4301 | 0.13444 | -0.0262 | -3.1992
-12.5 | -0.4198 | 0.12525 | -0.0311 | -3.3517
-12 | -0.4169 | 0.11458 | -0.0369 | -3.6385
-11.5 | -0.4178 | 0.10372 | -0.0431 | -4.0282
-11 | -0.4274 | 0.09174 | -0.0501 | -4.6588
-10.5 | -0.4532 | 0.07727 | -0.059 | -5.8651
-10 | -0.4992 | 0.05895 | -0.0719 | -8.4682
-9.5 | -0.5394 | 0.04664 | -0.0805 | -11.5652
-9 | -0.5741 | 0.03726 | -0.0848 | -15.4079
-8.5 | -0.6011 | 0.03004 | -0.085 | -20.01
-8 | -0.6164 | 0.02468 | -0.0811 | -24.9757
-7.5 | -0.6146 | 0.021 | -0.0746 | -29.2667
-7 | -0.5798 | 0.01824 | -0.0703 | -31.7873
-6.5 | -0.5335 | 0.01593 | -0.0666 | -33.4903
-6 | -0.482 | 0.01426 | -0.0634 | -33.8008
-5.5 | -0.4294 | 0.01269 | -0.0606 | -33.8377
-5 | -0.3692 | 0.01173 | -0.0588 | -31.4749
-4.5 | -0.3072 | 0.0108 | -0.0574 | -28.4444
-4 | -0.2418 | 0.01019 | -0.0566 | -23.7291
-3.5 | -0.1764 | 0.00957 | -0.0561 | -18.4326
-3 | -0.1138 | 0.00858 | -0.0557 | -13.2634
-2.5 | -0.0562 | 0.00701 | -0.0553 | -8.0171
-2 | 0.0132 | 0.00686 | -0.0556 | 1.9242
-1.5 | 0.083 | 0.00684 | -0.0561 | 12.1345
-1 | 0.1522 | 0.0069 | -0.0565 | 22.058
-0.5 | 0.2221 | 0.00692 | -0.0571 | 32.0954
0 | 0.2914 | 0.00697 | -0.0577 | 41.8077
0.5 | 0.3611 | 0.00701 | -0.0584 | 51.5121
1 | 0.4302 | 0.00709 | -0.059 | 60.677
1.5 | 0.4997 | 0.00716 | -0.0596 | 69.7905
2 | 0.5688 | 0.00729 | -0.06 | 78.0247
2.5 | 0.6383 | 0.00737 | -0.0604 | 86.6079
3 | 0.7071 | 0.0075 | -0.0605 | 94.28
3.5 | 0.7753 | 0.0076 | -0.0603 | 102.0132
4 | 0.8421 | 0.00776 | -0.0597 | 108.518
4.5 | 0.9077 | 0.00799 | -0.0588 | 113.6045
5 | 0.967 | 0.00846 | -0.0567 | 114.3026
5.5 | 0.9721 | 0.01081 | -0.0473 | 89.926
6 | 0.9535 | 0.01326 | -0.035 | 71.908
6.5 | 0.9458 | 0.01593 | -0.0257 | 59.3723
7 | 0.9678 | 0.01912 | -0.0228 | 50.6172
7.5 | 0.9921 | 0.02179 | -0.0189 | 45.5301
8 | 1.0154 | 0.0247 | -0.0152 | 41.1093
8.5 | 1.0333 | 0.02813 | -0.0116 | 36.733
9 | 1.0527 | 0.0317 | -0.0084 | 33.2082
9.5 | 1.0711 | 0.03561 | -0.0056 | 30.0786
10 | 1.0802 | 0.04046 | -0.003 | 26.698
10.5 | 1.0955 | 0.04513 | -0.0007 | 24.2743
11 | 1.1076 | 0.05032 | 0.0012 | 22.0111
11.5 | 1.1151 | 0.05635 | 0.0024 | 19.7888
12 | 1.1114 | 0.06397 | 0.0021 | 17.3738
12.5 | 1.0974 | 0.07345 | 0.0002 | 14.9408
13 | 1.0731 | 0.08501 | -0.0041 | 12.6232
13.5 | 1.0435 | 0.09846 | -0.011 | 10.5982
14 | 1.0136 | 0.11329 | -0.0199 | 8.947
14.5 | 0.9832 | 0.1295 | -0.0304 | 7.5923
15 | 0.9526 | 0.1471 | -0.042 | 6.4759
15.5 | 0.9355 | 0.16284 | -0.0518 | 5.7449
16 | 0.9196 | 0.1793 | -0.062 | 5.1288
16.5 | 0.9101 | 0.19612 | -0.0718 | 4.6405

## 49. Re 2M Mach 0.00 (1)
BIGFOIL.COM POLAR EXPORT
NACA64-315 a=0.6
NACA64-315 a=0.6 |  |  |  | Cl Max: | 1.385 | at alpha= | 13 | deg
JavaFoil+Calcfoil stall+Eppler ext transition |  |  |  | L/D Max: | 134.258 | at alpha= | 5.5 | deg
Re: | 2000000 |  |  | Cd Min: | 0.00568 | at alpha= | -3 | deg
Mach: | 0 |  |  | Cl=0 at alpha= | -2.082 | deg
|  |  |  | @ Cl=0.1, Cd= | 0.0057738
|  |  |  | @ Cl=0.4, Cd= | 0.005998
|  |  |  | @ Cl=0.6, Cd= | 0.0061982
alpha (deg) | Cl | Cd | Cm | Cl/Cd
-17.5 | -0.837 | 0.13267 | -0.012 | -6.308
-17 | -0.853 | 0.12588 | -0.013 | -6.779
-16.5 | -0.867 | 0.11899 | -0.013 | -7.284
-16 | -0.879 | 0.11189 | -0.014 | -7.852
-15.5 | -0.881 | 0.10486 | -0.015 | -8.401
-15 | -0.879 | 0.0995 | -0.015 | -8.833
-14.5 | -0.88 | 0.09032 | -0.017 | -9.746
-14 | -0.882 | 0.07955 | -0.018 | -11.089
-13.5 | -0.936 | 0.04303 | -0.024 | -21.751
-13 | -0.956 | 0.02847 | -0.026 | -33.589
-12.5 | -0.961 | 0.02157 | -0.028 | -44.54
-12 | -0.944 | 0.01954 | -0.028 | -48.32
-11.5 | -0.929 | 0.01705 | -0.029 | -54.477
-11 | -0.907 | 0.0153 | -0.03 | -59.246
-10.5 | -0.88 | 0.01399 | -0.031 | -62.871
-10 | -0.847 | 0.01316 | -0.032 | -64.386
-9.5 | -0.811 | 0.01237 | -0.033 | -65.585
-9 | -0.772 | 0.01168 | -0.033 | -66.07
-8.5 | -0.731 | 0.01108 | -0.034 | -66.028
-8 | -0.681 | 0.01052 | -0.035 | -64.723
-7.5 | -0.629 | 0.01007 | -0.036 | -62.495
-7 | -0.576 | 0.00972 | -0.036 | -59.241
-6.5 | -0.521 | 0.00939 | -0.037 | -55.456
-6 | -0.465 | 0.009 | -0.038 | -51.597
-5.5 | -0.407 | 0.00882 | -0.038 | -46.183
-5 | -0.349 | 0.00857 | -0.039 | -40.764
-4.5 | -0.291 | 0.00834 | -0.039 | -34.834
-4 | -0.231 | 0.0082 | -0.04 | -28.178
-3.5 | -0.171 | 0.00805 | -0.041 | -21.285
-3 | -0.111 | 0.00568 | -0.041 | -19.566
-2.5 | -0.051 | 0.00571 | -0.042 | -8.85
-2 | 0.01 | 0.00572 | -0.043 | 1.78
-1.5 | 0.071 | 0.00575 | -0.043 | 12.368
-1 | 0.132 | 0.0058 | -0.044 | 22.772
-0.5 | 0.193 | 0.00584 | -0.045 | 33.043
0 | 0.254 | 0.00588 | -0.045 | 43.151
0.5 | 0.315 | 0.00595 | -0.046 | 52.872
1 | 0.376 | 0.00599 | -0.047 | 62.714
1.5 | 0.436 | 0.00601 | -0.047 | 72.638
2 | 0.497 | 0.00607 | -0.048 | 81.959
2.5 | 0.558 | 0.00615 | -0.049 | 90.753
3 | 0.619 | 0.00622 | -0.049 | 99.474
3.5 | 0.677 | 0.00631 | -0.05 | 107.299
4 | 0.736 | 0.00642 | -0.051 | 114.511
4.5 | 0.794 | 0.00653 | -0.051 | 121.6
5 | 0.852 | 0.00663 | -0.052 | 128.463
5.5 | 0.909 | 0.00677 | -0.053 | 134.258
6 | 0.948 | 0.01218 | -0.052 | 77.837
6.5 | 0.999 | 0.01274 | -0.053 | 78.41
7 | 1.048 | 0.01338 | -0.053 | 78.31
7.5 | 1.095 | 0.01399 | -0.054 | 78.283
8 | 1.14 | 0.01442 | -0.054 | 79.052
8.5 | 1.182 | 0.01516 | -0.055 | 77.982
9 | 1.221 | 0.01594 | -0.055 | 76.637
9.5 | 1.258 | 0.01679 | -0.056 | 74.929
10 | 1.291 | 0.01776 | -0.056 | 72.673
10.5 | 1.32 | 0.0188 | -0.057 | 70.244
11 | 1.343 | 0.01988 | -0.057 | 67.544
11.5 | 1.361 | 0.02106 | -0.057 | 64.61
12 | 1.373 | 0.0224 | -0.058 | 61.311
12.5 | 1.382 | 0.02381 | -0.058 | 58.027
13 | 1.385 | 0.0255 | -0.059 | 54.299
13.5 | 1.383 | 0.02727 | -0.059 | 50.713
14 | 1.377 | 0.02916 | -0.059 | 47.214
14.5 | 1.365 | 0.03157 | -0.059 | 43.251
15 | 1.349 | 0.03424 | -0.06 | 39.406
15.5 | 1.325 | 0.03761 | -0.06 | 35.24
16 | 1.297 | 0.04073 | -0.06 | 31.844
16.5 | 1.259 | 0.04631 | -0.06 | 27.196
17 | 1.219 | 0.05245 | -0.059 | 23.25
17.5 | 1.155 | 0.07034 | -0.057 | 16.423
18 | 1.046 | 0.12344 | -0.045 | 8.472

## 50. Re 2M Mach 0.00 (2)
BIGFOIL.COM POLAR EXPORT
NACA64-315 a=0.6
NACA64-315 a=0.6 |  |  |  | Cl Max: | 1.5329 | at alpha= | 19.5 | deg
XFOIL ncrit=9 |  |  |  | L/D Max: | 127.185 | at alpha= | 4.5 | deg
Re: | 2000000 |  |  | Cd Min: | 0.12985 | at alpha= | -20 | deg
Mach: | 0 |  |  | Cl=0 at alpha= | -2.0976 | deg
|  |  |  | @ Cl=0.1, Cd= | 0.0052146
|  |  |  | @ Cl=0.4, Cd= | 0.0052947
|  |  |  | @ Cl=0.6, Cd= | 0.005535
alpha (deg) | Cl | Cd | Cm | Cl/Cd
-20 | -0.9654 | 0.12985 | -0.0116 | -7.4347
-19.5 | -1.0495 | 0.10361 | -0.0282 | -10.1293
-19 | -1.1278 | 0.08095 | -0.0424 | -13.9321
-18.5 | -1.1738 | 0.06601 | -0.0515 | -17.7822
-18 | -1.2032 | 0.05523 | -0.0572 | -21.7853
-17.5 | -1.2235 | 0.04683 | -0.0608 | -26.1264
-17 | -1.2322 | 0.04048 | -0.0629 | -30.4397
-16.5 | -1.2332 | 0.03532 | -0.064 | -34.9151
-16 | -1.2259 | 0.03126 | -0.0643 | -39.2163
-15.5 | -1.2098 | 0.02824 | -0.0641 | -42.8399
-14.5 | -1.171 | 0.02338 | -0.0625 | -50.0855
-14 | -1.1541 | 0.02159 | -0.0597 | -53.4553
-13.5 | -1.1363 | 0.02006 | -0.0561 | -56.6451
-13 | -1.1151 | 0.01898 | -0.0519 | -58.7513
-12.5 | -1.0819 | 0.01793 | -0.0494 | -60.3402
-12 | -1.0406 | 0.01713 | -0.048 | -60.7472
-11 | -0.9629 | 0.01457 | -0.0445 | -66.0879
-10.5 | -0.9144 | 0.01391 | -0.0439 | -65.7369
-10 | -0.8648 | 0.01325 | -0.0435 | -65.2679
-9.5 | -0.8139 | 0.01265 | -0.0431 | -64.3399
-9 | -0.7615 | 0.01217 | -0.043 | -62.5719
-8.5 | -0.7122 | 0.01124 | -0.0425 | -63.363
-8 | -0.6588 | 0.01073 | -0.0425 | -61.3979
-7.5 | -0.6042 | 0.01031 | -0.0426 | -58.6033
-7 | -0.5488 | 0.00997 | -0.0428 | -55.0451
-6.5 | -0.4947 | 0.00939 | -0.0429 | -52.6837
-6 | -0.4387 | 0.00903 | -0.0432 | -48.5825
-5.5 | -0.3823 | 0.00872 | -0.0436 | -43.8417
-5 | -0.3258 | 0.00836 | -0.0439 | -38.9713
-4.5 | -0.269 | 0.00806 | -0.0443 | -33.3747
-4 | -0.2122 | 0.0077 | -0.0448 | -27.5584
-3.5 | -0.156 | 0.00723 | -0.0452 | -21.5768
-3 | -0.1004 | 0.00657 | -0.0457 | -15.2816
-2.5 | -0.0466 | 0.00554 | -0.0462 | -8.4116
-2 | 0.0113 | 0.00532 | -0.0468 | 2.1241
-1.5 | 0.07 | 0.00523 | -0.0475 | 13.3843
-1 | 0.1286 | 0.0052 | -0.0481 | 24.7308
-0.5 | 0.1876 | 0.00518 | -0.0488 | 36.2162
0 | 0.2464 | 0.00519 | -0.0495 | 47.4759
0.5 | 0.3052 | 0.00522 | -0.0502 | 58.4674
1 | 0.3642 | 0.00526 | -0.051 | 69.2395
2.5 | 0.5397 | 0.00543 | -0.053 | 99.3923
3 | 0.5976 | 0.00553 | -0.0536 | 108.0651
3.5 | 0.6552 | 0.00565 | -0.0541 | 115.9646
4 | 0.712 | 0.00583 | -0.0546 | 122.1269
4.5 | 0.7682 | 0.00604 | -0.055 | 127.1854
5 | 0.819 | 0.00672 | -0.0546 | 121.875
5.5 | 0.8609 | 0.00808 | -0.0531 | 106.547
6 | 0.9024 | 0.00925 | -0.0513 | 97.5568
6.5 | 0.9449 | 0.01016 | -0.0497 | 93.002
7 | 0.9862 | 0.01093 | -0.0477 | 90.2287
7.5 | 1.0253 | 0.01155 | -0.0451 | 88.7706
8 | 1.0706 | 0.0121 | -0.0438 | 88.4793
8.5 | 1.1082 | 0.01283 | -0.0413 | 86.3757
9 | 1.1381 | 0.01356 | -0.0375 | 83.9307
9.5 | 1.1676 | 0.0145 | -0.0341 | 80.5241
10 | 1.1949 | 0.01571 | -0.0308 | 76.0598
10.5 | 1.2269 | 0.01681 | -0.0284 | 72.9863
11 | 1.2553 | 0.01819 | -0.0258 | 69.0104
11.5 | 1.2773 | 0.02006 | -0.0229 | 63.674
12 | 1.3073 | 0.02153 | -0.021 | 60.7199
12.5 | 1.3346 | 0.02326 | -0.0191 | 57.3775
13 | 1.3592 | 0.02524 | -0.0171 | 53.851
13.5 | 1.3771 | 0.0278 | -0.0149 | 49.536
14 | 1.3978 | 0.03026 | -0.0132 | 46.193
14.5 | 1.4191 | 0.03276 | -0.0118 | 43.3181
15 | 1.4399 | 0.03547 | -0.0107 | 40.5949
15.5 | 1.4603 | 0.03832 | -0.0098 | 38.108
16 | 1.4753 | 0.04181 | -0.0089 | 35.2858
16.5 | 1.4832 | 0.04619 | -0.0083 | 32.1108
17 | 1.4882 | 0.05111 | -0.008 | 29.1176
17.5 | 1.5057 | 0.05483 | -0.0082 | 27.4612
18 | 1.5167 | 0.05946 | -0.0087 | 25.5079
18.5 | 1.5235 | 0.06474 | -0.0095 | 23.5326
19 | 1.53 | 0.07024 | -0.0107 | 21.7825
19.5 | 1.5329 | 0.07645 | -0.0124 | 20.051
20 | 1.5297 | 0.08372 | -0.0147 | 18.2716

## 51. Re 2M Mach 0.10 (1)
BIGFOIL.COM POLAR EXPORT
NACA64-315 a=0.6
NACA64-315 a=0.6 |  |  |  | Cl Max: | 1.374 | at alpha= | 12.5 | deg
JavaFoil+Calcfoil stall+Eppler ext transition |  |  |  | L/D Max: | 133.32 | at alpha= | 5.5 | deg
Re: | 2000000 |  |  | Cd Min: | 0.00567 | at alpha= | -3 | deg
Mach: | 0.1 |  |  | Cl=0 at alpha= | -2.082 | deg
|  |  |  | @ Cl=0.1, Cd= | 0.0057687
|  |  |  | @ Cl=0.4, Cd= | 0.0060116
|  |  |  | @ Cl=0.6, Cd= | 0.0061947
alpha (deg) | Cl | Cd | Cm | Cl/Cd
-18 | -0.781 | 0.14403 | -0.012 | -5.424
-17.5 | -0.802 | 0.13499 | -0.012 | -5.943
-17 | -0.822 | 0.12786 | -0.013 | -6.426
-16.5 | -0.839 | 0.12252 | -0.013 | -6.844
-16 | -0.854 | 0.11415 | -0.014 | -7.483
-15.5 | -0.858 | 0.10962 | -0.014 | -7.827
-15 | -0.861 | 0.10132 | -0.015 | -8.5
-14.5 | -0.861 | 0.09496 | -0.016 | -9.068
-14 | -0.861 | 0.08582 | -0.017 | -10.037
-13.5 | -0.862 | 0.07589 | -0.019 | -11.358
-13 | -0.936 | 0.03286 | -0.026 | -28.472
-12.5 | -0.93 | 0.02793 | -0.027 | -33.316
-12 | -0.934 | 0.02104 | -0.028 | -44.378
-11.5 | -0.923 | 0.01767 | -0.029 | -52.214
-11 | -0.903 | 0.01568 | -0.03 | -57.601
-10.5 | -0.878 | 0.01425 | -0.031 | -61.616
-10 | -0.846 | 0.01335 | -0.032 | -63.381
-9.5 | -0.811 | 0.01251 | -0.033 | -64.874
-9 | -0.772 | 0.01179 | -0.034 | -65.531
-8.5 | -0.733 | 0.01118 | -0.034 | -65.604
-8 | -0.683 | 0.01061 | -0.035 | -64.411
-7.5 | -0.631 | 0.01016 | -0.036 | -62.174
-7 | -0.578 | 0.0098 | -0.036 | -59
-6.5 | -0.523 | 0.0094 | -0.037 | -55.626
-6 | -0.467 | 0.00907 | -0.038 | -51.438
-5.5 | -0.409 | 0.00883 | -0.038 | -46.365
-5 | -0.351 | 0.00858 | -0.039 | -40.925
-4.5 | -0.292 | 0.0084 | -0.04 | -34.769
-4 | -0.232 | 0.00824 | -0.04 | -28.197
-3.5 | -0.172 | 0.00807 | -0.041 | -21.331
-3 | -0.112 | 0.00567 | -0.042 | -19.68
-2.5 | -0.051 | 0.0057 | -0.042 | -8.908
-2 | 0.01 | 0.00572 | -0.043 | 1.79
-1.5 | 0.071 | 0.00575 | -0.044 | 12.427
-1 | 0.133 | 0.00579 | -0.044 | 22.91
-0.5 | 0.194 | 0.00586 | -0.045 | 33.076
0 | 0.255 | 0.00591 | -0.046 | 43.175
0.5 | 0.316 | 0.00595 | -0.046 | 53.157
1 | 0.378 | 0.00599 | -0.047 | 63.028
1.5 | 0.439 | 0.00605 | -0.048 | 72.515
2 | 0.5 | 0.00607 | -0.048 | 82.345
2.5 | 0.561 | 0.00615 | -0.049 | 91.218
3 | 0.622 | 0.00622 | -0.05 | 100.02
3.5 | 0.68 | 0.00631 | -0.05 | 107.821
4 | 0.739 | 0.00642 | -0.051 | 115.152
4.5 | 0.798 | 0.00653 | -0.051 | 122.145
5 | 0.856 | 0.00668 | -0.052 | 128.074
5.5 | 0.913 | 0.00685 | -0.053 | 133.32
6 | 0.952 | 0.01226 | -0.052 | 77.625
6.5 | 1.003 | 0.01284 | -0.053 | 78.109
7 | 1.052 | 0.01349 | -0.053 | 77.968
7.5 | 1.099 | 0.01411 | -0.054 | 77.869
8 | 1.143 | 0.01458 | -0.054 | 78.433
8.5 | 1.185 | 0.01532 | -0.055 | 77.372
9 | 1.224 | 0.01612 | -0.055 | 75.945
9.5 | 1.26 | 0.01704 | -0.056 | 73.917
10 | 1.292 | 0.01801 | -0.056 | 71.757
10.5 | 1.321 | 0.01905 | -0.057 | 69.349
11 | 1.341 | 0.02029 | -0.057 | 66.102
11.5 | 1.358 | 0.02141 | -0.058 | 63.418
12 | 1.368 | 0.02279 | -0.058 | 60.03
12.5 | 1.374 | 0.02424 | -0.058 | 56.663
13 | 1.374 | 0.02602 | -0.059 | 52.79
13.5 | 1.369 | 0.0279 | -0.059 | 49.061
14 | 1.358 | 0.03016 | -0.059 | 45.033
14.5 | 1.342 | 0.03266 | -0.06 | 41.106
15 | 1.322 | 0.03568 | -0.06 | 37.041
15.5 | 1.293 | 0.03933 | -0.06 | 32.865
16 | 1.255 | 0.04406 | -0.06 | 28.487
16.5 | 1.213 | 0.04988 | -0.059 | 24.321
17 | 1.144 | 0.06781 | -0.057 | 16.876
17.5 | 1.034 | 0.11751 | -0.046 | 8.797

## 52. Re 2M Mach 0.10 (2)
BIGFOIL.COM POLAR EXPORT
NACA64-315 a=0.6
NACA64-315 a=0.6 |  |  |  | Cl Max: | 1.5165 | at alpha= | 19 | deg
XFOIL ncrit=9 |  |  |  | L/D Max: | 127.574 | at alpha= | 4.5 | deg
Re: | 2000000 |  |  | Cd Min: | 0.12032 | at alpha= | -19.5 | deg
Mach: | 0.1 |  |  | Cl=0 at alpha= | -2.0979 | deg
|  |  |  | @ Cl=0.1, Cd= | 0.005225
|  |  |  | @ Cl=0.4, Cd= | 0.0053042
|  |  |  | @ Cl=0.6, Cd= | 0.0055575
alpha (deg) | Cl | Cd | Cm | Cl/Cd
-19.5 | -0.9788 | 0.12032 | -0.0187 | -8.135
-19 | -1.0157 | 0.10389 | -0.0291 | -9.7767
-18.5 | -1.1144 | 0.07766 | -0.0459 | -14.3497
-18 | -1.1496 | 0.06457 | -0.0538 | -17.8039
-17.5 | -1.1779 | 0.05403 | -0.0594 | -21.8009
-17 | -1.1963 | 0.04591 | -0.0629 | -26.0575
-16.5 | -1.2046 | 0.03958 | -0.0649 | -30.4346
-16 | -1.2047 | 0.03448 | -0.0659 | -34.9391
-15.5 | -1.1921 | 0.03088 | -0.0661 | -38.6043
-15 | -1.1822 | 0.02755 | -0.0652 | -42.9111
-14.5 | -1.1575 | 0.025 | -0.0656 | -46.3
-14 | -1.1428 | 0.02285 | -0.063 | -50.0131
-13.5 | -1.1261 | 0.02101 | -0.0598 | -53.5983
-13 | -1.1062 | 0.01965 | -0.0559 | -56.2952
-12.5 | -1.0822 | 0.01848 | -0.0519 | -58.5606
-12 | -1.0431 | 0.01757 | -0.05 | -59.3682
-11.5 | -1.0072 | 0.01621 | -0.0478 | -62.1345
-11 | -0.9672 | 0.0149 | -0.046 | -64.9128
-10.5 | -0.919 | 0.01417 | -0.0452 | -64.8553
-10 | -0.8696 | 0.01347 | -0.0446 | -64.5583
-9.5 | -0.8187 | 0.01282 | -0.0441 | -63.8612
-9 | -0.7662 | 0.01229 | -0.0438 | -62.3434
-8.5 | -0.7163 | 0.01139 | -0.0433 | -62.8885
-8 | -0.6629 | 0.01083 | -0.0431 | -61.2096
-7.5 | -0.6081 | 0.01038 | -0.0432 | -58.5838
-7 | -0.5523 | 0.01002 | -0.0433 | -55.1198
-6.5 | -0.4977 | 0.00945 | -0.0434 | -52.6667
-6 | -0.4415 | 0.00907 | -0.0436 | -48.677
-5.5 | -0.3845 | 0.00878 | -0.044 | -43.7927
-5 | -0.3278 | 0.00839 | -0.0443 | -39.0703
-4.5 | -0.2706 | 0.00809 | -0.0447 | -33.4487
-4 | -0.2133 | 0.00774 | -0.0451 | -27.5581
-3.5 | -0.1568 | 0.00726 | -0.0456 | -21.5978
-3 | -0.1008 | 0.00662 | -0.046 | -15.2266
-2.5 | -0.0468 | 0.00556 | -0.0464 | -8.4173
-2 | 0.0114 | 0.00533 | -0.047 | 2.1388
-1.5 | 0.0705 | 0.00524 | -0.0477 | 13.4542
-1 | 0.1295 | 0.00521 | -0.0484 | 24.856
-0.5 | 0.1887 | 0.00519 | -0.0491 | 36.3584
0 | 0.2479 | 0.0052 | -0.0498 | 47.6731
0.5 | 0.3071 | 0.00525 | -0.0505 | 58.4952
1 | 0.3664 | 0.00527 | -0.0512 | 69.5256
1.5 | 0.4253 | 0.00533 | -0.0519 | 79.7936
2 | 0.4844 | 0.0054 | -0.0526 | 89.7037
2.5 | 0.5431 | 0.00545 | -0.0533 | 99.6514
3 | 0.6013 | 0.00556 | -0.0538 | 108.1475
3.5 | 0.6594 | 0.00567 | -0.0544 | 116.2963
4 | 0.7165 | 0.00585 | -0.0548 | 122.4786
4.5 | 0.7731 | 0.00606 | -0.0552 | 127.5743
5 | 0.8235 | 0.00681 | -0.0547 | 120.9251
5.5 | 0.8652 | 0.00819 | -0.0531 | 105.641
6 | 0.9067 | 0.00935 | -0.0513 | 96.9733
6.5 | 0.9493 | 0.01024 | -0.0495 | 92.7051
7 | 0.99 | 0.01105 | -0.0473 | 89.5928
7.5 | 1.0288 | 0.01166 | -0.0446 | 88.2333
8 | 1.0738 | 0.01222 | -0.0431 | 87.8723
8.5 | 1.1067 | 0.013 | -0.0397 | 85.1308
9 | 1.1375 | 0.01378 | -0.036 | 82.5472
9.5 | 1.167 | 0.0148 | -0.0327 | 78.8514
10 | 1.1953 | 0.01605 | -0.0295 | 74.4735
10.5 | 1.2268 | 0.01724 | -0.0271 | 71.1601
11 | 1.2546 | 0.01873 | -0.0245 | 66.9834
11.5 | 1.2775 | 0.02063 | -0.0216 | 61.9244
12 | 1.3069 | 0.02222 | -0.0196 | 58.8164
12.5 | 1.3334 | 0.02408 | -0.0176 | 55.3738
13 | 1.3568 | 0.02623 | -0.0156 | 51.727
13.5 | 1.3711 | 0.02915 | -0.0132 | 47.036
14 | 1.3959 | 0.0314 | -0.0118 | 44.4554
14.5 | 1.416 | 0.03414 | -0.0104 | 41.4763
15 | 1.436 | 0.03704 | -0.0093 | 38.7689
15.5 | 1.4554 | 0.04013 | -0.0084 | 36.2671
16 | 1.4672 | 0.04408 | -0.0076 | 33.2849
16.5 | 1.4686 | 0.04937 | -0.0071 | 29.7468
17 | 1.4823 | 0.05353 | -0.0071 | 27.691
17.5 | 1.4977 | 0.05768 | -0.0074 | 25.9657
18 | 1.5075 | 0.06265 | -0.008 | 24.0623
18.5 | 1.5119 | 0.06845 | -0.0091 | 22.0877
19 | 1.5165 | 0.07445 | -0.0106 | 20.3694
19.5 | 1.5152 | 0.08148 | -0.0127 | 18.596
20 | 1.5067 | 0.08988 | -0.0157 | 16.7635

## 53. Re 2M Mach 0.25 (1)
BIGFOIL.COM POLAR EXPORT
NACA64-315 a=0.6
NACA64-315 a=0.6 |  |  |  | Cl Max: | 1.325 | at alpha= | 11.5 | deg
JavaFoil+Calcfoil stall+Eppler ext transition |  |  |  | L/D Max: | 133.975 | at alpha= | 5.5 | deg
Re: | 2000000 |  |  | Cd Min: | 0.00574 | at alpha= | -2.5 | deg
Mach: | 0.25 |  |  | Cl=0 at alpha= | -2.0873 | deg
|  |  |  | @ Cl=0.1, Cd= | 0.0058071
|  |  |  | @ Cl=0.4, Cd= | 0.0060714
|  |  |  | @ Cl=0.6, Cd= | 0.0062805
alpha (deg) | Cl | Cd | Cm | Cl/Cd
-16 | -0.65 | 0.13125 | -0.012 | -4.949
-15.5 | -0.682 | 0.12215 | -0.013 | -5.579
-15 | -0.709 | 0.11396 | -0.013 | -6.218
-14.5 | -0.731 | 0.10762 | -0.014 | -6.795
-14 | -0.749 | 0.09964 | -0.014 | -7.515
-13.5 | -0.761 | 0.09197 | -0.015 | -8.275
-13 | -0.768 | 0.08589 | -0.016 | -8.946
-12.5 | -0.771 | 0.07935 | -0.017 | -9.719
-12 | -0.767 | 0.07464 | -0.017 | -10.282
-11.5 | -0.772 | 0.06246 | -0.021 | -12.358
-11 | -0.86 | 0.02064 | -0.03 | -41.673
-10.5 | -0.856 | 0.01651 | -0.031 | -51.833
-10 | -0.836 | 0.01475 | -0.032 | -56.648
-9.5 | -0.808 | 0.01355 | -0.033 | -59.616
-9 | -0.774 | 0.01257 | -0.034 | -61.581
-8.5 | -0.736 | 0.0118 | -0.035 | -62.331
-8 | -0.694 | 0.01117 | -0.036 | -62.156
-7.5 | -0.643 | 0.01054 | -0.037 | -61.044
-7 | -0.59 | 0.0101 | -0.037 | -58.415
-6.5 | -0.535 | 0.00973 | -0.038 | -54.974
-6 | -0.478 | 0.00929 | -0.039 | -51.407
-5.5 | -0.419 | 0.00902 | -0.039 | -46.526
-5 | -0.36 | 0.00874 | -0.04 | -41.167
-4.5 | -0.3 | 0.00852 | -0.041 | -35.15
-4 | -0.239 | 0.00836 | -0.041 | -28.533
-3.5 | -0.177 | 0.00818 | -0.042 | -21.607
-3 | -0.115 | 0.00575 | -0.043 | -19.96
-2.5 | -0.052 | 0.00574 | -0.043 | -9.088
-2 | 0.011 | 0.00579 | -0.044 | 1.816
-1.5 | 0.073 | 0.00579 | -0.045 | 12.685
-1 | 0.136 | 0.00583 | -0.045 | 23.385
-0.5 | 0.199 | 0.0059 | -0.046 | 33.781
0 | 0.262 | 0.00594 | -0.047 | 44.113
0.5 | 0.325 | 0.00599 | -0.048 | 54.241
1 | 0.388 | 0.00606 | -0.048 | 64.057
1.5 | 0.451 | 0.00612 | -0.049 | 73.673
2 | 0.514 | 0.00618 | -0.05 | 83.048
2.5 | 0.576 | 0.00625 | -0.05 | 92.259
3 | 0.639 | 0.00633 | -0.051 | 101.017
3.5 | 0.698 | 0.00645 | -0.052 | 108.346
4 | 0.759 | 0.00654 | -0.052 | 116.026
4.5 | 0.819 | 0.00667 | -0.053 | 122.907
5 | 0.879 | 0.00686 | -0.054 | 128.178
5.5 | 0.937 | 0.00699 | -0.054 | 133.975
6 | 0.973 | 0.0128 | -0.054 | 76.012
6.5 | 1.025 | 0.01351 | -0.054 | 75.842
7 | 1.073 | 0.01418 | -0.055 | 75.711
7.5 | 1.119 | 0.01491 | -0.055 | 75.079
8 | 1.162 | 0.01546 | -0.056 | 75.17
8.5 | 1.202 | 0.01633 | -0.056 | 73.586
9 | 1.237 | 0.01726 | -0.057 | 71.678
9.5 | 1.268 | 0.01827 | -0.057 | 69.408
10 | 1.294 | 0.01948 | -0.058 | 66.429
10.5 | 1.314 | 0.02082 | -0.058 | 63.12
11 | 1.323 | 0.02225 | -0.058 | 59.487
11.5 | 1.325 | 0.02379 | -0.059 | 55.69
12 | 1.318 | 0.02544 | -0.059 | 51.818
12.5 | 1.302 | 0.02762 | -0.06 | 47.133
13 | 1.278 | 0.02993 | -0.06 | 42.685
13.5 | 1.244 | 0.03263 | -0.06 | 38.121
14 | 1.197 | 0.03739 | -0.06 | 32.005
14.5 | 1.124 | 0.04893 | -0.058 | 22.96
15 | 0.965 | 0.10652 | -0.039 | 9.055
15.5 | 0.904 | 0.11827 | -0.036 | 7.64
16 | 0.837 | 0.12847 | -0.034 | 6.518
16.5 | 0.768 | 0.13977 | -0.033 | 5.493

## 54. Re 2M Mach 0.25 (2)
BIGFOIL.COM POLAR EXPORT
NACA64-315 a=0.6
NACA64-315 a=0.6 |  |  |  | Cl Max: | 1.4301 | at alpha= | 17.5 | deg
XFOIL ncrit=9 |  |  |  | L/D Max: | 128.173 | at alpha= | 4.5 | deg
Re: | 2000000 |  |  | Cd Min: | 0.19971 | at alpha= | -18.5 | deg
Mach: | 0.25 |  |  | Cl=0 at alpha= | -2.1005 | deg
|  |  |  | @ Cl=0.1, Cd= | 0.0052979
|  |  |  | @ Cl=0.4, Cd= | 0.0053773
|  |  |  | @ Cl=0.6, Cd= | 0.0056364
alpha (deg) | Cl | Cd | Cm | Cl/Cd
-18.5 | -0.6185 | 0.19971 | 0.0192 | -3.097
-18 | -0.5956 | 0.19542 | 0.0156 | -3.0478
-17.5 | -0.5778 | 0.18889 | 0.0113 | -3.0589
-16.5 | -0.8459 | 0.10191 | -0.0345 | -8.3005
-16 | -0.9335 | 0.07672 | -0.0511 | -12.1676
-15.5 | -0.9758 | 0.0619 | -0.0609 | -15.7641
-15 | -1.012 | 0.05033 | -0.0676 | -20.1073
-14.5 | -1.0159 | 0.04219 | -0.0738 | -24.0792
-14 | -1.0313 | 0.03594 | -0.0744 | -28.695
-13.5 | -1.0357 | 0.03096 | -0.074 | -33.4528
-13 | -1.0313 | 0.02706 | -0.0726 | -38.1116
-12.5 | -1.0255 | 0.02372 | -0.0699 | -43.2336
-12 | -1.0119 | 0.02136 | -0.0661 | -47.3736
-11.5 | -0.9977 | 0.01954 | -0.0608 | -51.0594
-11 | -0.9663 | 0.01819 | -0.0572 | -53.1226
-10.5 | -0.9365 | 0.01611 | -0.0536 | -58.1316
-10 | -0.8905 | 0.01504 | -0.0517 | -59.2088
-9.5 | -0.8411 | 0.01407 | -0.0502 | -59.7797
-9 | -0.7896 | 0.01323 | -0.0491 | -59.6825
-8.5 | -0.7358 | 0.0125 | -0.0482 | -58.864
-8 | -0.6846 | 0.01149 | -0.0471 | -59.5822
-7.5 | -0.6286 | 0.01086 | -0.0466 | -57.8821
-7 | -0.5714 | 0.01039 | -0.0464 | -54.9952
-6.5 | -0.5135 | 0.00992 | -0.0462 | -51.7641
-5.5 | -0.3975 | 0.00897 | -0.0462 | -44.3144
-5 | -0.3388 | 0.00858 | -0.0463 | -39.4872
-4.5 | -0.2791 | 0.00827 | -0.0466 | -33.7485
-3.5 | -0.1611 | 0.00745 | -0.0473 | -21.6242
-3 | -0.1032 | 0.00686 | -0.0477 | -15.0437
-2.5 | -0.0473 | 0.0058 | -0.048 | -8.1552
-2 | 0.0119 | 0.00538 | -0.0486 | 2.2119
-1.5 | 0.0729 | 0.00532 | -0.0492 | 13.703
-1 | 0.1341 | 0.00527 | -0.05 | 25.4459
-0.5 | 0.1951 | 0.00526 | -0.0506 | 37.0913
0 | 0.2564 | 0.00528 | -0.0513 | 48.5606
0.5 | 0.3178 | 0.00533 | -0.0521 | 59.6248
1 | 0.3788 | 0.00536 | -0.0528 | 70.6716
1.5 | 0.4401 | 0.00541 | -0.0535 | 81.3494
2 | 0.5008 | 0.00549 | -0.0542 | 91.2204
2.5 | 0.5617 | 0.00556 | -0.0548 | 101.0252
3.5 | 0.6821 | 0.0058 | -0.0558 | 117.6034
4 | 0.7414 | 0.00599 | -0.0562 | 123.773
4.5 | 0.7998 | 0.00624 | -0.0564 | 128.1731
5 | 0.8481 | 0.00728 | -0.0552 | 116.4973
5.5 | 0.8883 | 0.00875 | -0.0529 | 101.52
6 | 0.9287 | 0.00993 | -0.0504 | 93.5247
6.5 | 0.9693 | 0.01086 | -0.0478 | 89.2541
7.5 | 1.038 | 0.01233 | -0.0398 | 84.1849
8 | 1.074 | 0.01305 | -0.0365 | 82.2989
8.5 | 1.104 | 0.01413 | -0.0326 | 78.1316
9 | 1.1363 | 0.01531 | -0.0294 | 74.2195
9.5 | 1.1639 | 0.01685 | -0.026 | 69.0742
10 | 1.1956 | 0.01832 | -0.0232 | 65.262
10.5 | 1.2247 | 0.02002 | -0.0205 | 61.1738
11 | 1.2457 | 0.02234 | -0.0173 | 55.761
11.5 | 1.2735 | 0.02436 | -0.0149 | 52.2783
12 | 1.2993 | 0.02661 | -0.0127 | 48.8275
12.5 | 1.322 | 0.02919 | -0.0105 | 45.2895
13 | 1.3325 | 0.03284 | -0.008 | 40.5755
13.5 | 1.3559 | 0.03572 | -0.0064 | 37.9591
14 | 1.3774 | 0.03889 | -0.0051 | 35.4178
14.5 | 1.3918 | 0.04288 | -0.0039 | 32.458
15 | 1.4062 | 0.04709 | -0.0031 | 29.862
15.5 | 1.4069 | 0.05294 | -0.0028 | 26.5754
16 | 1.4185 | 0.05792 | -0.0028 | 24.4907
16.5 | 1.4235 | 0.06389 | -0.0035 | 22.2805
17 | 1.4268 | 0.07036 | -0.0046 | 20.2786
17.5 | 1.4301 | 0.07714 | -0.0063 | 18.539
18 | 1.428 | 0.08492 | -0.0088 | 16.8158
18.5 | 1.4133 | 0.09489 | -0.0127 | 14.8941
19 | 1.3872 | 0.10718 | -0.0185 | 12.9427
19.5 | 1.3617 | 0.12003 | -0.0254 | 11.3447
20 | 1.3354 | 0.13356 | -0.0333 | 9.9985

## 55. Re 2M Mach 0.50 (1)
BIGFOIL.COM POLAR EXPORT
NACA64-315 a=0.6
NACA64-315 a=0.6 |  |  |  | Cl Max: | 1.211 | at alpha= | 20 | deg
JavaFoil+Calcfoil stall+Eppler ext transition |  |  |  | L/D Max: | 128.063 | at alpha= | 5 | deg
Re: | 2000000 |  |  | Cd Min: | 0.00598 | at alpha= | -2.5 | deg
Mach: | 0.5 |  |  | Cl=0 at alpha= | -2.0857 | deg
|  |  |  | @ Cl=0.1, Cd= | 0.0060503
|  |  |  | @ Cl=0.4, Cd= | 0.0063273
|  |  |  | @ Cl=0.6, Cd= | 0.0066371
alpha (deg) | Cl | Cd | Cm | Cl/Cd
-20 | -0.994 | 0.1804 | -0.014 | -5.512
-19.5 | -0.966 | 0.17246 | -0.014 | -5.599
-19 | -0.938 | 0.16737 | -0.014 | -5.607
-18.5 | -0.911 | 0.16149 | -0.015 | -5.643
-18 | -0.884 | 0.15506 | -0.015 | -5.703
-17.5 | -0.857 | 0.15354 | -0.015 | -5.583
-17 | -0.828 | 0.1479 | -0.015 | -5.6
-16.5 | -0.801 | 0.14091 | -0.015 | -5.682
-16 | -0.773 | 0.14097 | -0.015 | -5.485
-15.5 | -0.746 | 0.13454 | -0.016 | -5.546
-15 | -0.718 | 0.12749 | -0.016 | -5.632
-14.5 | -0.69 | 0.12175 | -0.016 | -5.666
-14 | -0.662 | 0.11722 | -0.016 | -5.651
-13.5 | -0.635 | 0.1135 | -0.016 | -5.595
-13 | -0.608 | 0.10993 | -0.016 | -5.528
-12.5 | -0.579 | 0.10531 | -0.016 | -5.501
-12 | -0.551 | 0.10102 | -0.016 | -5.459
-11.5 | -0.524 | 0.09997 | -0.016 | -5.242
-11 | -0.496 | 0.09139 | -0.017 | -5.432
-10.5 | -0.469 | 0.08871 | -0.017 | -5.285
-10 | -0.441 | 0.08744 | -0.017 | -5.041
-9.5 | -0.413 | 0.07161 | -0.017 | -5.769
-9 | -0.386 | 0.06356 | -0.018 | -6.068
-8.5 | -0.402 | 0.05863 | -0.018 | -6.853
-8 | -0.527 | 0.05305 | -0.019 | -9.939
-7.5 | -0.63 | 0.01388 | -0.04 | -45.386
-7 | -0.606 | 0.01249 | -0.041 | -48.533
-6.5 | -0.566 | 0.01152 | -0.042 | -49.097
-6 | -0.516 | 0.0103 | -0.043 | -50.036
-5.5 | -0.46 | 0.01018 | -0.044 | -45.138
-5 | -0.397 | 0.00968 | -0.045 | -41.012
-4.5 | -0.332 | 0.00926 | -0.046 | -35.859
-4 | -0.265 | 0.00892 | -0.046 | -29.735
-3.5 | -0.197 | 0.0087 | -0.047 | -22.626
-3 | -0.128 | 0.00852 | -0.048 | -15.002
-2.5 | -0.058 | 0.00598 | -0.049 | -9.734
-2 | 0.012 | 0.00601 | -0.049 | 1.954
-1.5 | 0.082 | 0.00604 | -0.05 | 13.593
-1 | 0.152 | 0.00608 | -0.051 | 25.092
-0.5 | 0.223 | 0.00616 | -0.052 | 36.159
0 | 0.293 | 0.00626 | -0.052 | 46.872
0.5 | 0.363 | 0.00627 | -0.053 | 57.942
1 | 0.434 | 0.00638 | -0.054 | 67.984
1.5 | 0.504 | 0.00643 | -0.055 | 78.359
2 | 0.574 | 0.0066 | -0.055 | 87.023
2.5 | 0.644 | 0.0067 | -0.056 | 96.193
3 | 0.714 | 0.00689 | -0.057 | 103.67
3.5 | 0.779 | 0.00709 | -0.058 | 109.92
4 | 0.842 | 0.00715 | -0.058 | 117.767
4.5 | 0.905 | 0.00733 | -0.059 | 123.495
5 | 0.967 | 0.00755 | -0.059 | 128.063
5.5 | 1.006 | 0.01468 | -0.059 | 68.548
6 | 1.061 | 0.01568 | -0.059 | 67.622
6.5 | 1.108 | 0.01674 | -0.06 | 66.181
7 | 1.147 | 0.01793 | -0.06 | 63.956
7.5 | 1.173 | 0.01925 | -0.061 | 60.905
8 | 1.179 | 0.02076 | -0.061 | 56.79
8.5 | 1.147 | 0.02273 | -0.062 | 50.458
9 | 0.845 | 0.05872 | -0.039 | 14.383
9.5 | 0.639 | 0.07234 | -0.028 | 8.837
10 | 0.667 | 0.08671 | -0.029 | 7.686
10.5 | 0.694 | 0.0899 | -0.029 | 7.714
11 | 0.721 | 0.09222 | -0.03 | 7.815
11.5 | 0.748 | 0.09517 | -0.032 | 7.863
12 | 0.775 | 0.09811 | -0.032 | 7.901
12.5 | 0.802 | 0.10563 | -0.032 | 7.59
13 | 0.831 | 0.11228 | -0.036 | 7.4
13.5 | 0.857 | 0.11351 | -0.035 | 7.547
14 | 0.884 | 0.11931 | -0.036 | 7.406
14.5 | 0.912 | 0.12415 | -0.038 | 7.347
15 | 0.938 | 0.1326 | -0.039 | 7.077
15.5 | 0.965 | 0.13747 | -0.039 | 7.023
16 | 0.993 | 0.14367 | -0.041 | 6.909
16.5 | 1.021 | 0.14356 | -0.042 | 7.109
17 | 1.047 | 0.14903 | -0.043 | 7.026
17.5 | 1.074 | 0.15209 | -0.044 | 7.061
18 | 1.104 | 0.16104 | -0.046 | 6.853
18.5 | 1.129 | 0.1622 | -0.046 | 6.96
19 | 1.155 | 0.17247 | -0.046 | 6.697
19.5 | 1.182 | 0.17986 | -0.047 | 6.569
20 | 1.211 | 0.18207 | -0.049 | 6.651

## 56. Re 2M Mach 0.50 (2)
BIGFOIL.COM POLAR EXPORT
NACA64-315 a=0.6
NACA64-315 a=0.6 |  |  |  | Cl Max: | 1.1872 | at alpha= | 11.5 | deg
XFOIL ncrit=9 |  |  |  | L/D Max: | 129.802 | at alpha= | 4 | deg
Re: | 2000000 |  |  | Cd Min: | 0.24907 | at alpha= | -20 | deg
Mach: | 0.5 |  |  | Cl=0 at alpha= | -2.1128 | deg
|  |  |  | @ Cl=0.1, Cd= | 0.0055977
|  |  |  | @ Cl=0.4, Cd= | 0.0057152
|  |  |  | @ Cl=0.6, Cd= | 0.0059483
alpha (deg) | Cl | Cd | Cm | Cl/Cd
-20 | -0.7039 | 0.24907 | 0.0443 | -2.8261
-19.5 | -0.6802 | 0.24196 | 0.0391 | -2.8112
-19 | -0.6589 | 0.23329 | 0.0337 | -2.8244
-18.5 | -0.6384 | 0.22442 | 0.0283 | -2.8447
-18 | -0.6149 | 0.21705 | 0.0233 | -2.833
-17.5 | -0.5965 | 0.20735 | 0.0176 | -2.8768
-17 | -0.5678 | 0.20034 | 0.0114 | -2.8342
-16.5 | -0.5539 | 0.19253 | 0.0084 | -2.877
-16 | -0.5425 | 0.18123 | 0.0027 | -2.9934
-15.5 | -0.5243 | 0.17316 | -0.002 | -3.0278
-15 | -0.5038 | 0.16587 | -0.0064 | -3.0373
-14.5 | -0.4865 | 0.1575 | -0.0113 | -3.0889
-14 | -0.4723 | 0.14839 | -0.0164 | -3.1828
-13.5 | -0.4618 | 0.13853 | -0.0219 | -3.3336
-13 | -0.4571 | 0.12759 | -0.028 | -3.5826
-12.5 | -0.4588 | 0.11586 | -0.0347 | -3.96
-12 | -0.4802 | 0.10116 | -0.0435 | -4.7469
-11.5 | -0.4914 | 0.08948 | -0.051 | -5.4917
-11 | -0.513 | 0.07643 | -0.0595 | -6.712
-10.5 | -0.5495 | 0.05997 | -0.071 | -9.1629
-10 | -0.5836 | 0.04786 | -0.0799 | -12.1939
-9.5 | -0.6176 | 0.0382 | -0.0851 | -16.1675
-9 | -0.6485 | 0.03041 | -0.0865 | -21.3252
-8.5 | -0.6744 | 0.02427 | -0.0836 | -27.7874
-8 | -0.6908 | 0.01975 | -0.0759 | -34.9772
-7.5 | -0.6696 | 0.01615 | -0.0701 | -41.4613
-7 | -0.6278 | 0.01386 | -0.0656 | -45.2958
-6.5 | -0.5728 | 0.01242 | -0.0623 | -46.1192
-6 | -0.5136 | 0.01125 | -0.0598 | -45.6533
-5.5 | -0.4515 | 0.01023 | -0.0578 | -44.1349
-4.5 | -0.3172 | 0.00905 | -0.0559 | -35.0497
-4 | -0.2493 | 0.00859 | -0.0555 | -29.0221
-3.5 | -0.1806 | 0.0082 | -0.0553 | -22.0244
-3 | -0.1131 | 0.0077 | -0.0553 | -14.6883
-2.5 | -0.0484 | 0.00689 | -0.0554 | -7.0247
-2 | 0.0141 | 0.00572 | -0.0555 | 2.465
-1.5 | 0.084 | 0.0056 | -0.0561 | 15
-1 | 0.154 | 0.00559 | -0.0567 | 27.5492
-0.5 | 0.2244 | 0.00559 | -0.0574 | 40.1431
0 | 0.2944 | 0.00563 | -0.0582 | 52.2913
0.5 | 0.3648 | 0.00568 | -0.0589 | 64.2254
1 | 0.4348 | 0.00575 | -0.0596 | 75.6174
1.5 | 0.5053 | 0.00581 | -0.0604 | 86.9707
2 | 0.5751 | 0.00592 | -0.0609 | 97.1453
2.5 | 0.6455 | 0.006 | -0.0614 | 107.5833
3 | 0.7155 | 0.00613 | -0.0617 | 116.721
3.5 | 0.7845 | 0.00632 | -0.0618 | 124.1297
4 | 0.8528 | 0.00657 | -0.0615 | 129.8021
4.5 | 0.9144 | 0.00718 | -0.0601 | 127.3538
5 | 0.9395 | 0.00932 | -0.0538 | 100.8047
5.5 | 0.9526 | 0.01101 | -0.0452 | 86.5213
6 | 0.9591 | 0.01286 | -0.0364 | 74.5801
6.5 | 0.9749 | 0.01498 | -0.0299 | 65.0801
7 | 1.0032 | 0.01676 | -0.0251 | 59.8568
7.5 | 1.0275 | 0.01843 | -0.0193 | 55.7515
8 | 1.0702 | 0.02087 | -0.018 | 51.2793
8.5 | 1.1005 | 0.02338 | -0.0144 | 47.0701
9 | 1.1241 | 0.02643 | -0.0106 | 42.5312
9.5 | 1.1446 | 0.02989 | -0.007 | 38.2937
10 | 1.1612 | 0.03392 | -0.0038 | 34.2335
10.5 | 1.1762 | 0.03836 | -0.001 | 30.6621
11 | 1.1854 | 0.04354 | 0.0014 | 27.2255
11.5 | 1.1872 | 0.04964 | 0.0033 | 23.9162
12 | 1.1816 | 0.05686 | 0.0043 | 20.7809
12.5 | 1.169 | 0.0655 | 0.0035 | 17.8473
13 | 1.1512 | 0.07556 | 0.0008 | 15.2356
13.5 | 1.1282 | 0.08719 | -0.0041 | 12.9396
14 | 1.0984 | 0.1008 | -0.0115 | 10.8968
14.5 | 1.0683 | 0.11561 | -0.0206 | 9.2406
15 | 1.0379 | 0.13165 | -0.0311 | 7.8838
15.5 | 1.0088 | 0.14836 | -0.0422 | 6.7997
16 | 0.9771 | 0.16654 | -0.0542 | 5.8671
16.5 | 0.9592 | 0.183 | -0.0647 | 5.2415

## 57. Re 3M Mach 0.00 (1)
BIGFOIL.COM POLAR EXPORT
NACA64-315 a=0.6
NACA64-315 a=0.6 |  |  |  | Cl Max: | 1.39 | at alpha= | 13 | deg
JavaFoil+Calcfoil stall+Eppler ext transition |  |  |  | L/D Max: | 141.371 | at alpha= | 5.5 | deg
Re: | 3000000 |  |  | Cd Min: | 0.00535 | at alpha= | -3 | deg
Mach: | 0 |  |  | Cl=0 at alpha= | -2.082 | deg
|  |  |  | @ Cl=0.1, Cd= | 0.0054543
|  |  |  | @ Cl=0.4, Cd= | 0.005612
|  |  |  | @ Cl=0.6, Cd= | 0.0058382
alpha (deg) | Cl | Cd | Cm | Cl/Cd
-18.5 | -0.802 | 0.14257 | -0.012 | -5.625
-18 | -0.821 | 0.13521 | -0.013 | -6.076
-17.5 | -0.84 | 0.12808 | -0.013 | -6.556
-17 | -0.856 | 0.12061 | -0.014 | -7.1
-16.5 | -0.872 | 0.1118 | -0.015 | -7.804
-16 | -0.885 | 0.10444 | -0.015 | -8.477
-15.5 | -0.891 | 0.09553 | -0.017 | -9.327
-15 | -0.899 | 0.08342 | -0.018 | -10.783
-14.5 | -0.961 | 0.04368 | -0.023 | -22.006
-14 | -0.979 | 0.03156 | -0.025 | -31.021
-13.5 | -0.986 | 0.02477 | -0.026 | -39.791
-13 | -0.984 | 0.02051 | -0.027 | -47.995
-12.5 | -0.975 | 0.0179 | -0.028 | -54.456
-12 | -0.957 | 0.01648 | -0.029 | -58.089
-11.5 | -0.938 | 0.01495 | -0.03 | -62.704
-11 | -0.914 | 0.01368 | -0.03 | -66.802
-10.5 | -0.885 | 0.01267 | -0.031 | -69.859
-10 | -0.852 | 0.012 | -0.032 | -70.98
-9.5 | -0.815 | 0.01135 | -0.033 | -71.81
-9 | -0.778 | 0.01071 | -0.034 | -72.606
-8.5 | -0.731 | 0.0102 | -0.034 | -71.716
-8 | -0.681 | 0.0098 | -0.035 | -69.501
-7.5 | -0.629 | 0.0094 | -0.036 | -66.912
-7 | -0.576 | 0.00911 | -0.036 | -63.209
-6.5 | -0.521 | 0.00881 | -0.037 | -59.089
-6 | -0.465 | 0.00848 | -0.038 | -54.77
-5.5 | -0.407 | 0.0083 | -0.038 | -49.068
-5 | -0.349 | 0.00809 | -0.039 | -43.182
-4.5 | -0.291 | 0.00787 | -0.039 | -36.911
-4 | -0.231 | 0.00773 | -0.04 | -29.913
-3.5 | -0.171 | 0.00761 | -0.041 | -22.504
-3 | -0.111 | 0.00535 | -0.041 | -20.783
-2.5 | -0.051 | 0.00538 | -0.042 | -9.4
-2 | 0.01 | 0.00541 | -0.043 | 1.882
-1.5 | 0.071 | 0.00544 | -0.043 | 13.067
-1 | 0.132 | 0.00547 | -0.044 | 24.123
-0.5 | 0.193 | 0.00548 | -0.045 | 35.201
0 | 0.254 | 0.00552 | -0.045 | 45.991
0.5 | 0.315 | 0.00557 | -0.046 | 56.558
1 | 0.376 | 0.00558 | -0.047 | 67.307
1.5 | 0.436 | 0.00566 | -0.047 | 77.163
2 | 0.497 | 0.00572 | -0.048 | 86.997
2.5 | 0.558 | 0.00579 | -0.049 | 96.323
3 | 0.619 | 0.00586 | -0.049 | 105.507
3.5 | 0.677 | 0.00594 | -0.05 | 113.875
4 | 0.736 | 0.00599 | -0.051 | 122.813
4.5 | 0.794 | 0.00609 | -0.051 | 130.473
5 | 0.852 | 0.00625 | -0.052 | 136.286
5.5 | 0.909 | 0.00643 | -0.053 | 141.371
6 | 0.951 | 0.01133 | -0.052 | 83.907
6.5 | 1.002 | 0.01184 | -0.053 | 84.631
7 | 1.051 | 0.01243 | -0.053 | 84.555
7.5 | 1.099 | 0.01298 | -0.054 | 84.611
8 | 1.143 | 0.01362 | -0.054 | 83.945
8.5 | 1.186 | 0.01427 | -0.055 | 83.073
9 | 1.225 | 0.01476 | -0.055 | 82.984
9.5 | 1.262 | 0.01553 | -0.056 | 81.235
10 | 1.295 | 0.01645 | -0.056 | 78.728
10.5 | 1.325 | 0.01735 | -0.057 | 76.348
11 | 1.347 | 0.01838 | -0.057 | 73.279
11.5 | 1.365 | 0.01947 | -0.058 | 70.115
12 | 1.378 | 0.02069 | -0.058 | 66.581
12.5 | 1.386 | 0.02178 | -0.058 | 63.655
13 | 1.39 | 0.0233 | -0.059 | 59.639
13.5 | 1.388 | 0.02497 | -0.059 | 55.578
14 | 1.382 | 0.02667 | -0.06 | 51.834
14.5 | 1.371 | 0.0289 | -0.06 | 47.433
15 | 1.356 | 0.03106 | -0.06 | 43.645
15.5 | 1.332 | 0.03424 | -0.06 | 38.905
16 | 1.305 | 0.03665 | -0.06 | 35.593
16.5 | 1.271 | 0.04042 | -0.06 | 31.448
17 | 1.235 | 0.04466 | -0.06 | 27.646
17.5 | 1.192 | 0.05141 | -0.06 | 23.181
18 | 1.128 | 0.06902 | -0.058 | 16.344

## 58. Re 3M Mach 0.00 (2)
BIGFOIL.COM POLAR EXPORT
NACA64-315 a=0.6
NACA64-315 a=0.6 |  |  |  | Cl Max: | 1.6093 | at alpha= | 20 | deg
XFOIL ncrit=9 |  |  |  | L/D Max: | 128.773 | at alpha= | 4 | deg
Re: | 3000000 |  |  | Cd Min: | 0.07221 | at alpha= | 20 | deg
Mach: | 0 |  |  | Cl=0 at alpha= | -2.1067 | deg
|  |  |  | @ Cl=0.1, Cd= | 0.0047947
|  |  |  | @ Cl=0.4, Cd= | 0.0048154
|  |  |  | @ Cl=0.6, Cd= | 0.0051319
alpha (deg) | Cl | Cd | Cm | Cl/Cd
-20 | -1.3522 | 0.06133 | -0.0542 | -22.0479
-19.5 | -1.3655 | 0.05327 | -0.0582 | -25.6336
-19 | -1.3715 | 0.04674 | -0.0609 | -29.3432
-18.5 | -1.3691 | 0.04164 | -0.0626 | -32.8794
-18 | -1.3649 | 0.03699 | -0.0637 | -36.8992
-17.5 | -1.3547 | 0.03314 | -0.0642 | -40.8781
-17 | -1.3407 | 0.02983 | -0.0643 | -44.9447
-16.5 | -1.3303 | 0.02647 | -0.0637 | -50.2569
-15.5 | -1.2819 | 0.02252 | -0.0621 | -56.9227
-14.5 | -1.2447 | 0.01938 | -0.056 | -64.226
-14 | -1.2429 | 0.01755 | -0.0493 | -70.8205
-13.5 | -1.2098 | 0.01642 | -0.0469 | -73.6784
-13 | -1.1689 | 0.01558 | -0.0453 | -75.0257
-12.5 | -1.1251 | 0.01481 | -0.0442 | -75.9689
-12 | -1.0785 | 0.01412 | -0.0433 | -76.381
-11.5 | -1.0306 | 0.01346 | -0.0426 | -76.5676
-11 | -0.9808 | 0.0129 | -0.0422 | -76.031
-10.5 | -0.9291 | 0.01243 | -0.042 | -74.7466
-9.5 | -0.8284 | 0.01098 | -0.0412 | -75.4463
-8.5 | -0.7205 | 0.01012 | -0.0413 | -71.1957
-8 | -0.6654 | 0.00978 | -0.0415 | -68.0368
-7.5 | -0.6112 | 0.00923 | -0.0416 | -66.2189
-7 | -0.5554 | 0.00888 | -0.0419 | -62.545
-6.5 | -0.499 | 0.00858 | -0.0423 | -58.1585
-6 | -0.4426 | 0.00825 | -0.0426 | -53.6485
-5.5 | -0.3858 | 0.00795 | -0.043 | -48.5283
-5 | -0.3284 | 0.00771 | -0.0435 | -42.594
-4.5 | -0.2711 | 0.00744 | -0.044 | -36.4382
-4 | -0.2135 | 0.00718 | -0.0446 | -29.7354
-3.5 | -0.1566 | 0.00681 | -0.0451 | -22.9956
-3 | -0.0996 | 0.00639 | -0.0456 | -15.5869
-2.5 | -0.0435 | 0.00577 | -0.0462 | -7.539
-2 | 0.0118 | 0.005 | -0.0467 | 2.36
-1.5 | 0.0704 | 0.00483 | -0.0474 | 14.5756
-1 | 0.1291 | 0.00476 | -0.0482 | 27.1218
-0.5 | 0.1881 | 0.00475 | -0.0489 | 39.6
0 | 0.2471 | 0.00472 | -0.0496 | 52.3517
0.5 | 0.306 | 0.00477 | -0.0504 | 64.1509
1 | 0.3652 | 0.00478 | -0.0511 | 76.4017
1.5 | 0.4241 | 0.00484 | -0.0519 | 87.624
2 | 0.4827 | 0.00493 | -0.0526 | 97.9108
2.5 | 0.5411 | 0.00501 | -0.0533 | 108.004
3 | 0.5993 | 0.00513 | -0.0539 | 116.8226
3.5 | 0.6569 | 0.00529 | -0.0545 | 124.1777
4 | 0.7134 | 0.00554 | -0.0549 | 128.7726
4.5 | 0.7657 | 0.0062 | -0.0548 | 123.5
5 | 0.8125 | 0.0073 | -0.054 | 111.3014
5.5 | 0.8581 | 0.00833 | -0.0529 | 103.0132
6 | 0.9052 | 0.0091 | -0.052 | 99.4725
6.5 | 0.9517 | 0.00978 | -0.0509 | 97.3108
7 | 0.9974 | 0.01042 | -0.0497 | 95.7198
7.5 | 1.0438 | 0.0109 | -0.0485 | 95.7615
8 | 1.0875 | 0.01139 | -0.0468 | 95.4785
8.5 | 1.1245 | 0.01172 | -0.0436 | 95.9471
9 | 1.1696 | 0.0124 | -0.0426 | 94.3226
9.5 | 1.2003 | 0.01303 | -0.0388 | 92.1182
10 | 1.2297 | 0.01389 | -0.0352 | 88.5313
10.5 | 1.2574 | 0.01501 | -0.0319 | 83.7708
11 | 1.2889 | 0.01607 | -0.0294 | 80.2054
11.5 | 1.319 | 0.01731 | -0.0269 | 76.1987
12 | 1.3451 | 0.01885 | -0.0243 | 71.3581
12.5 | 1.3719 | 0.02047 | -0.022 | 67.02
13 | 1.3997 | 0.0221 | -0.02 | 63.3348
13.5 | 1.4253 | 0.02394 | -0.0181 | 59.5363
14 | 1.4493 | 0.02597 | -0.0162 | 55.8067
14.5 | 1.4687 | 0.02842 | -0.0143 | 51.6784
15 | 1.4874 | 0.03104 | -0.0126 | 47.9188
15.5 | 1.5091 | 0.03357 | -0.0113 | 44.9538
16 | 1.5282 | 0.03644 | -0.0102 | 41.9374
16.5 | 1.5456 | 0.03959 | -0.0094 | 39.0402
17 | 1.561 | 0.04306 | -0.0087 | 36.2517
17.5 | 1.5751 | 0.04681 | -0.0083 | 33.6488
18 | 1.5863 | 0.05104 | -0.0081 | 31.0795
18.5 | 1.5869 | 0.05663 | -0.0084 | 28.0222
19 | 1.5975 | 0.06127 | -0.009 | 26.0731
19.5 | 1.6057 | 0.06635 | -0.0099 | 24.2005
20 | 1.6093 | 0.07221 | -0.0112 | 22.2864

## 59. Re 3M Mach 0.10 (1)
BIGFOIL.COM POLAR EXPORT
NACA64-315 a=0.6
NACA64-315 a=0.6 |  |  |  | Cl Max: | 1.379 | at alpha= | 13 | deg
JavaFoil+Calcfoil stall+Eppler ext transition |  |  |  | L/D Max: | 141.777 | at alpha= | 5.5 | deg
Re: | 3000000 |  |  | Cd Min: | 0.00537 | at alpha= | -3 | deg
Mach: | 0.1 |  |  | Cl=0 at alpha= | -2.082 | deg
|  |  |  | @ Cl=0.1, Cd= | 0.005454
|  |  |  | @ Cl=0.4, Cd= | 0.0056308
|  |  |  | @ Cl=0.6, Cd= | 0.0058347
alpha (deg) | Cl | Cd | Cm | Cl/Cd
-18 | -0.783 | 0.13731 | -0.013 | -5.705
-17.5 | -0.804 | 0.13099 | -0.013 | -6.14
-17 | -0.824 | 0.12351 | -0.013 | -6.673
-16.5 | -0.842 | 0.11699 | -0.014 | -7.201
-16 | -0.859 | 0.1079 | -0.015 | -7.965
-15.5 | -0.865 | 0.10124 | -0.016 | -8.546
-15 | -0.873 | 0.09109 | -0.017 | -9.579
-14.5 | -0.878 | 0.08202 | -0.018 | -10.7
-14 | -0.954 | 0.03631 | -0.024 | -26.27
-13.5 | -0.966 | 0.02754 | -0.026 | -35.063
-13 | -0.969 | 0.02216 | -0.027 | -43.746
-12.5 | -0.961 | 0.01966 | -0.028 | -48.856
-12 | -0.949 | 0.01725 | -0.029 | -55.024
-11.5 | -0.933 | 0.01534 | -0.03 | -60.816
-11 | -0.911 | 0.01396 | -0.031 | -65.252
-10.5 | -0.884 | 0.01288 | -0.031 | -68.637
-10 | -0.851 | 0.01216 | -0.032 | -70.027
-9.5 | -0.816 | 0.01147 | -0.033 | -71.11
-9 | -0.78 | 0.01087 | -0.034 | -71.723
-8.5 | -0.733 | 0.01036 | -0.034 | -70.801
-8 | -0.683 | 0.00984 | -0.035 | -69.483
-7.5 | -0.632 | 0.00948 | -0.036 | -66.592
-7 | -0.578 | 0.00912 | -0.036 | -63.352
-6.5 | -0.523 | 0.00882 | -0.037 | -59.268
-6 | -0.467 | 0.00855 | -0.038 | -54.611
-5.5 | -0.409 | 0.00833 | -0.038 | -49.149
-5 | -0.351 | 0.00809 | -0.039 | -43.377
-4.5 | -0.292 | 0.00793 | -0.04 | -36.833
-4 | -0.232 | 0.0078 | -0.04 | -29.796
-3.5 | -0.172 | 0.00761 | -0.041 | -22.616
-3 | -0.112 | 0.00537 | -0.042 | -20.793
-2.5 | -0.051 | 0.0054 | -0.042 | -9.408
-2 | 0.01 | 0.00541 | -0.043 | 1.893
-1.5 | 0.071 | 0.00544 | -0.044 | 13.146
-1 | 0.133 | 0.00547 | -0.044 | 24.256
-0.5 | 0.194 | 0.00551 | -0.045 | 35.208
0 | 0.255 | 0.00554 | -0.046 | 46.034
0.5 | 0.316 | 0.00559 | -0.046 | 56.566
1 | 0.378 | 0.00562 | -0.047 | 67.175
1.5 | 0.439 | 0.00565 | -0.048 | 77.603
2 | 0.5 | 0.00572 | -0.048 | 87.394
2.5 | 0.561 | 0.00579 | -0.049 | 96.897
3 | 0.622 | 0.00586 | -0.05 | 106.125
3.5 | 0.68 | 0.00596 | -0.05 | 114.07
4 | 0.739 | 0.00604 | -0.051 | 122.434
4.5 | 0.798 | 0.00613 | -0.051 | 130.129
5 | 0.856 | 0.00625 | -0.052 | 137.002
5.5 | 0.913 | 0.00644 | -0.053 | 141.777
6 | 0.955 | 0.01141 | -0.053 | 83.711
6.5 | 1.006 | 0.01195 | -0.053 | 84.161
7 | 1.055 | 0.01254 | -0.054 | 84.177
7.5 | 1.103 | 0.01311 | -0.054 | 84.067
8 | 1.147 | 0.01375 | -0.055 | 83.439
8.5 | 1.189 | 0.01444 | -0.055 | 82.35
9 | 1.228 | 0.01493 | -0.056 | 82.237
9.5 | 1.264 | 0.01577 | -0.056 | 80.125
10 | 1.296 | 0.01667 | -0.057 | 77.734
10.5 | 1.325 | 0.01759 | -0.057 | 75.324
11 | 1.346 | 0.01877 | -0.057 | 71.7
11.5 | 1.362 | 0.01979 | -0.058 | 68.833
12 | 1.372 | 0.02105 | -0.058 | 65.192
12.5 | 1.378 | 0.02219 | -0.059 | 62.133
13 | 1.379 | 0.02377 | -0.059 | 58.009
13.5 | 1.374 | 0.02554 | -0.059 | 53.802
14 | 1.363 | 0.02775 | -0.06 | 49.12
14.5 | 1.349 | 0.02971 | -0.06 | 45.389
15 | 1.329 | 0.03223 | -0.06 | 41.225
15.5 | 1.3 | 0.0356 | -0.06 | 36.52
16 | 1.266 | 0.03868 | -0.06 | 32.744
16.5 | 1.228 | 0.04281 | -0.06 | 28.673
17 | 1.182 | 0.04918 | -0.06 | 24.034
17.5 | 1.122 | 0.06254 | -0.058 | 17.938
18 | 1.067 | 0.07523 | -0.057 | 14.182

## 60. Re 3M Mach 0.10 (2)
BIGFOIL.COM POLAR EXPORT
NACA64-315 a=0.6
NACA64-315 a=0.6 |  |  |  | Cl Max: | 1.5961 | at alpha= | 20 | deg
XFOIL ncrit=9 |  |  |  | L/D Max: | 129.119 | at alpha= | 4 | deg
Re: | 3000000 |  |  | Cd Min: | 0.07668 | at alpha= | 20 | deg
Mach: | 0.1 |  |  | Cl=0 at alpha= | -2.1079 | deg
|  |  |  | @ Cl=0.1, Cd= | 0.0048055
|  |  |  | @ Cl=0.4, Cd= | 0.0048229
|  |  |  | @ Cl=0.6, Cd= | 0.005158
alpha (deg) | Cl | Cd | Cm | Cl/Cd
-20 | -1.2833 | 0.07411 | -0.0488 | -17.3162
-19.5 | -1.3122 | 0.06273 | -0.0555 | -20.9182
-19 | -1.326 | 0.05437 | -0.0597 | -24.3884
-18.5 | -1.3316 | 0.04769 | -0.0626 | -27.922
-18 | -1.3327 | 0.04205 | -0.0646 | -31.6932
-17.5 | -1.3294 | 0.0372 | -0.0657 | -35.7366
-17 | -1.3183 | 0.03332 | -0.0662 | -39.5648
-16.5 | -1.3138 | 0.02912 | -0.0662 | -45.1168
-15.5 | -1.269 | 0.02416 | -0.0656 | -52.5248
-15 | -1.2525 | 0.02218 | -0.063 | -56.4698
-14.5 | -1.233 | 0.0205 | -0.0602 | -60.1463
-14 | -1.2285 | 0.01847 | -0.0547 | -66.5133
-13.5 | -1.211 | 0.01705 | -0.0498 | -71.0264
-13 | -1.1731 | 0.01604 | -0.0477 | -73.1359
-12.5 | -1.1305 | 0.01519 | -0.0462 | -74.424
-12 | -1.0843 | 0.01445 | -0.0451 | -75.0381
-11.5 | -1.0367 | 0.01373 | -0.0442 | -75.5062
-11 | -0.987 | 0.01311 | -0.0435 | -75.286
-10.5 | -0.9352 | 0.01259 | -0.0431 | -74.2812
-9.5 | -0.834 | 0.01111 | -0.0421 | -75.0675
-9 | -0.7801 | 0.01065 | -0.042 | -73.2488
-8.5 | -0.7254 | 0.0102 | -0.042 | -71.1176
-8 | -0.6699 | 0.00984 | -0.0421 | -68.0793
-7.5 | -0.6152 | 0.0093 | -0.0422 | -66.1505
-7 | -0.5591 | 0.00894 | -0.0424 | -62.5391
-6.5 | -0.5023 | 0.00862 | -0.0427 | -58.2715
-6 | -0.4453 | 0.0083 | -0.043 | -53.6506
-5.5 | -0.3882 | 0.00798 | -0.0434 | -48.6466
-5 | -0.3304 | 0.00775 | -0.0439 | -42.6323
-4.5 | -0.2728 | 0.00746 | -0.0443 | -36.5684
-4 | -0.2148 | 0.0072 | -0.0449 | -29.8333
-3.5 | -0.1573 | 0.00684 | -0.0454 | -22.9971
-3 | -0.1 | 0.00643 | -0.0459 | -15.5521
-2.5 | -0.0436 | 0.00579 | -0.0465 | -7.5302
-2 | 0.012 | 0.00501 | -0.047 | 2.3952
-1.5 | 0.0708 | 0.00484 | -0.0477 | 14.6281
-1 | 0.13 | 0.00477 | -0.0484 | 27.2537
-0.5 | 0.1893 | 0.00477 | -0.0492 | 39.6855
0 | 0.2487 | 0.00473 | -0.0499 | 52.5793
0.5 | 0.308 | 0.00478 | -0.0507 | 64.4351
1 | 0.3675 | 0.00479 | -0.0514 | 76.7223
1.5 | 0.4268 | 0.00485 | -0.0522 | 88
2 | 0.4858 | 0.00493 | -0.0529 | 98.5396
2.5 | 0.5446 | 0.00502 | -0.0535 | 108.4861
3.5 | 0.661 | 0.00531 | -0.0547 | 124.4821
4 | 0.7179 | 0.00556 | -0.0552 | 129.1187
4.5 | 0.7703 | 0.00624 | -0.055 | 123.4455
5 | 0.8169 | 0.00737 | -0.0541 | 110.8412
6.5 | 0.956 | 0.00988 | -0.0507 | 96.7611
7 | 1.002 | 0.0105 | -0.0494 | 95.4286
7.5 | 1.0484 | 0.01099 | -0.0481 | 95.3958
8 | 1.0918 | 0.01149 | -0.0462 | 95.0218
8.5 | 1.1275 | 0.01184 | -0.0427 | 95.228
9 | 1.1691 | 0.01254 | -0.0409 | 93.2297
9.5 | 1.1996 | 0.01325 | -0.0371 | 90.5358
10 | 1.2292 | 0.0142 | -0.0337 | 86.5634
10.5 | 1.258 | 0.01535 | -0.0305 | 81.9544
11 | 1.2894 | 0.0165 | -0.0279 | 78.1455
11.5 | 1.319 | 0.01783 | -0.0254 | 73.9764
12 | 1.3434 | 0.01957 | -0.0226 | 68.6459
12.5 | 1.372 | 0.02116 | -0.0205 | 64.8393
13 | 1.3994 | 0.02289 | -0.0185 | 61.1359
13.5 | 1.4247 | 0.02484 | -0.0165 | 57.3551
14 | 1.4477 | 0.02703 | -0.0146 | 53.559
14.5 | 1.4633 | 0.02988 | -0.0124 | 48.9726
15 | 1.4859 | 0.03234 | -0.011 | 45.9462
15.5 | 1.5071 | 0.03505 | -0.0098 | 42.9986
16 | 1.5256 | 0.03809 | -0.0087 | 40.0525
16.5 | 1.5422 | 0.04148 | -0.0079 | 37.1794
17 | 1.5563 | 0.04523 | -0.0073 | 34.4086
17.5 | 1.5673 | 0.0495 | -0.007 | 31.6626
18 | 1.5723 | 0.05459 | -0.007 | 28.802
18.5 | 1.5808 | 0.05953 | -0.0074 | 26.5547
19 | 1.5893 | 0.06461 | -0.0082 | 24.5984
19.5 | 1.5953 | 0.0702 | -0.0093 | 22.7251
20 | 1.5961 | 0.07668 | -0.011 | 20.8151

## 61. Re 3M Mach 0.25 (1)
BIGFOIL.COM POLAR EXPORT
NACA64-315 a=0.6
NACA64-315 a=0.6 |  |  |  | Cl Max: | 1.329 | at alpha= | 11.5 | deg
JavaFoil+Calcfoil stall+Eppler ext transition |  |  |  | L/D Max: | 141.136 | at alpha= | 5.5 | deg
Re: | 3000000 |  |  | Cd Min: | 0.00541 | at alpha= | -3 | deg
Mach: | 0.25 |  |  | Cl=0 at alpha= | -2.0873 | deg
|  |  |  | @ Cl=0.1, Cd= | 0.0055
|  |  |  | @ Cl=0.4, Cd= | 0.0056895
|  |  |  | @ Cl=0.6, Cd= | 0.0059181
alpha (deg) | Cl | Cd | Cm | Cl/Cd
-16.5 | -0.602 | 0.13879 | -0.012 | -4.334
-16 | -0.65 | 0.12703 | -0.013 | -5.117
-15.5 | -0.682 | 0.11878 | -0.013 | -5.745
-15 | -0.71 | 0.11045 | -0.014 | -6.427
-14.5 | -0.733 | 0.10244 | -0.014 | -7.151
-14 | -0.752 | 0.09483 | -0.016 | -7.926
-13.5 | -0.766 | 0.08722 | -0.017 | -8.778
-13 | -0.778 | 0.07757 | -0.019 | -10.032
-12.5 | -0.838 | 0.04222 | -0.025 | -19.85
-12 | -0.867 | 0.02769 | -0.028 | -31.296
-11.5 | -0.883 | 0.01963 | -0.03 | -44.965
-11 | -0.879 | 0.01632 | -0.031 | -53.885
-10.5 | -0.865 | 0.01445 | -0.032 | -59.831
-10 | -0.842 | 0.01326 | -0.033 | -63.506
-9.5 | -0.813 | 0.01232 | -0.034 | -65.973
-9 | -0.778 | 0.01154 | -0.034 | -67.477
-8.5 | -0.74 | 0.01024 | -0.035 | -72.227
-8 | -0.695 | 0.01028 | -0.036 | -67.58
-7.5 | -0.643 | 0.00985 | -0.037 | -65.31
-7 | -0.59 | 0.00945 | -0.037 | -62.433
-6.5 | -0.535 | 0.00906 | -0.038 | -59.018
-6 | -0.478 | 0.00875 | -0.039 | -54.609
-5.5 | -0.419 | 0.0085 | -0.039 | -49.351
-5 | -0.36 | 0.00824 | -0.04 | -43.665
-4.5 | -0.3 | 0.00802 | -0.041 | -37.368
-4 | -0.239 | 0.00787 | -0.041 | -30.293
-3.5 | -0.177 | 0.00773 | -0.042 | -22.879
-3 | -0.115 | 0.00541 | -0.043 | -21.182
-2.5 | -0.052 | 0.00544 | -0.043 | -9.601
-2 | 0.011 | 0.00548 | -0.044 | 1.921
-1.5 | 0.073 | 0.0055 | -0.045 | 13.352
-1 | 0.136 | 0.0055 | -0.045 | 24.785
-0.5 | 0.199 | 0.00557 | -0.046 | 35.795
0 | 0.262 | 0.0056 | -0.047 | 46.842
0.5 | 0.325 | 0.00565 | -0.048 | 57.592
1 | 0.388 | 0.00568 | -0.048 | 68.298
1.5 | 0.451 | 0.00573 | -0.049 | 78.608
2 | 0.514 | 0.0058 | -0.05 | 88.5
2.5 | 0.576 | 0.00588 | -0.05 | 97.981
3 | 0.639 | 0.00598 | -0.051 | 106.812
3.5 | 0.698 | 0.00606 | -0.052 | 115.252
4 | 0.759 | 0.00615 | -0.052 | 123.47
4.5 | 0.819 | 0.00625 | -0.053 | 131.11
5 | 0.879 | 0.00641 | -0.054 | 137.024
5.5 | 0.937 | 0.00664 | -0.054 | 141.136
6 | 0.976 | 0.0119 | -0.054 | 82.02
6.5 | 1.028 | 0.01255 | -0.054 | 81.889
7 | 1.077 | 0.01316 | -0.055 | 81.809
7.5 | 1.123 | 0.01384 | -0.055 | 81.135
8 | 1.166 | 0.01456 | -0.056 | 80.07
8.5 | 1.205 | 0.01536 | -0.056 | 78.49
9 | 1.241 | 0.01598 | -0.057 | 77.673
9.5 | 1.272 | 0.0169 | -0.057 | 75.266
10 | 1.298 | 0.018 | -0.058 | 72.114
10.5 | 1.318 | 0.01924 | -0.058 | 68.531
11 | 1.328 | 0.02056 | -0.059 | 64.572
11.5 | 1.329 | 0.02201 | -0.059 | 60.385
12 | 1.323 | 0.0235 | -0.06 | 56.283
12.5 | 1.307 | 0.0253 | -0.06 | 51.67
13 | 1.282 | 0.02757 | -0.06 | 46.512
13.5 | 1.25 | 0.0297 | -0.06 | 42.089
14 | 1.205 | 0.03368 | -0.06 | 35.781
14.5 | 1.148 | 0.03924 | -0.06 | 29.26
15 | 1.053 | 0.05854 | -0.056 | 17.993
15.5 | 0.914 | 0.10795 | -0.042 | 8.47
16 | 0.842 | 0.12233 | -0.038 | 6.883
16.5 | 0.77 | 0.13424 | -0.035 | 5.733

## 62. Re 3M Mach 0.25 (2)
BIGFOIL.COM POLAR EXPORT
NACA64-315 a=0.6
NACA64-315 a=0.6 |  |  |  | Cl Max: | 1.5201 | at alpha= | 18 | deg
XFOIL ncrit=9 |  |  |  | L/D Max: | 131.307 | at alpha= | 4 | deg
Re: | 3000000 |  |  | Cd Min: | 0.21041 | at alpha= | -19.5 | deg
Mach: | 0.25 |  |  | Cl=0 at alpha= | -2.1128 | deg
|  |  |  | @ Cl=0.1, Cd= | 0.0048695
|  |  |  | @ Cl=0.4, Cd= | 0.0048979
|  |  |  | @ Cl=0.6, Cd= | 0.0051619
alpha (deg) | Cl | Cd | Cm | Cl/Cd
-19.5 | -0.6593 | 0.21041 | 0.0273 | -3.1334
-19 | -0.6416 | 0.20404 | 0.0229 | -3.1445
-18.5 | -0.6216 | 0.19843 | 0.0188 | -3.1326
-17.5 | -0.9491 | 0.10137 | -0.0362 | -9.3627
-17 | -1.0277 | 0.07889 | -0.0511 | -13.027
-16.5 | -1.0784 | 0.063 | -0.0617 | -17.1175
-16 | -1.1289 | 0.04973 | -0.0694 | -22.7006
-15.5 | -1.1298 | 0.04352 | -0.0718 | -25.9605
-15 | -1.1394 | 0.0362 | -0.0756 | -31.4751
-14.5 | -1.1406 | 0.03143 | -0.0753 | -36.2902
-13.5 | -1.1308 | 0.02388 | -0.0719 | -47.3534
-13 | -1.1374 | 0.02029 | -0.0673 | -56.0572
-12.5 | -1.1301 | 0.01826 | -0.0613 | -61.8894
-12 | -1.101 | 0.01696 | -0.0569 | -64.9175
-11.5 | -1.0598 | 0.0158 | -0.0542 | -67.0759
-11 | -1.0139 | 0.01479 | -0.0521 | -68.5531
-10.5 | -0.9644 | 0.01389 | -0.0505 | -69.4312
-10 | -0.9125 | 0.01312 | -0.0491 | -69.5503
-9.5 | -0.8604 | 0.01226 | -0.0479 | -70.1794
-9 | -0.8082 | 0.01134 | -0.0468 | -71.2698
-8.5 | -0.7518 | 0.01077 | -0.0462 | -69.805
-8 | -0.6945 | 0.01027 | -0.0458 | -67.6241
-7.5 | -0.6363 | 0.00984 | -0.0456 | -64.6646
-7 | -0.5793 | 0.00925 | -0.0453 | -62.627
-6.5 | -0.5203 | 0.00886 | -0.0453 | -58.7246
-5.5 | -0.4017 | 0.00815 | -0.0456 | -49.2883
-4.5 | -0.2819 | 0.00758 | -0.0462 | -37.19
-4 | -0.2218 | 0.00734 | -0.0466 | -30.218
-3.5 | -0.1619 | 0.007 | -0.0471 | -23.1286
-3 | -0.1027 | 0.00658 | -0.0476 | -15.6079
-2.5 | -0.0443 | 0.00599 | -0.0481 | -7.3957
-2 | 0.0129 | 0.00511 | -0.0486 | 2.5245
-1.5 | 0.0733 | 0.0049 | -0.0492 | 14.9592
-1 | 0.1345 | 0.00483 | -0.05 | 27.8468
-0.5 | 0.1959 | 0.00481 | -0.0507 | 40.7277
0 | 0.2572 | 0.00482 | -0.0515 | 53.361
0.5 | 0.3188 | 0.00483 | -0.0523 | 66.0041
1 | 0.38 | 0.00488 | -0.053 | 77.8689
2 | 0.5027 | 0.00499 | -0.0545 | 100.7415
2.5 | 0.5637 | 0.00509 | -0.0552 | 110.7466
3 | 0.6243 | 0.00521 | -0.0558 | 119.8273
3.5 | 0.6841 | 0.0054 | -0.0562 | 126.6852
4 | 0.7432 | 0.00566 | -0.0566 | 131.3074
5 | 0.8417 | 0.00773 | -0.0546 | 108.8875
5.5 | 0.8867 | 0.00885 | -0.0529 | 100.1921
6 | 0.9338 | 0.00964 | -0.0513 | 96.8672
6.5 | 0.9784 | 0.01044 | -0.0493 | 93.7165
7 | 1.0241 | 0.01104 | -0.0474 | 92.7627
7.5 | 1.0681 | 0.01159 | -0.045 | 92.157
8 | 1.1044 | 0.01209 | -0.0412 | 91.3482
9 | 1.1668 | 0.01368 | -0.0329 | 85.2924
9.5 | 1.1992 | 0.0148 | -0.0296 | 81.027
10 | 1.2278 | 0.01626 | -0.0262 | 75.5105
10.5 | 1.2606 | 0.01762 | -0.0235 | 71.5437
11 | 1.2904 | 0.01926 | -0.0207 | 66.999
11.5 | 1.3156 | 0.02128 | -0.0177 | 61.8233
12 | 1.3435 | 0.02324 | -0.0152 | 57.8098
12.5 | 1.3692 | 0.02546 | -0.0128 | 53.7785
13 | 1.3931 | 0.02789 | -0.0105 | 49.9498
13.5 | 1.414 | 0.03067 | -0.0083 | 46.1037
14 | 1.4309 | 0.03396 | -0.0063 | 42.1349
14.5 | 1.4497 | 0.03729 | -0.0047 | 38.8764
15 | 1.4694 | 0.04074 | -0.0034 | 36.0677
15.5 | 1.4866 | 0.04458 | -0.0025 | 33.3468
16 | 1.4994 | 0.04902 | -0.0018 | 30.5875
16.5 | 1.5036 | 0.05458 | -0.0016 | 27.5486
17 | 1.5083 | 0.06037 | -0.0019 | 24.9843
17.5 | 1.515 | 0.06623 | -0.0026 | 22.8748
18 | 1.5201 | 0.07252 | -0.0038 | 20.9611
18.5 | 1.5143 | 0.08048 | -0.0061 | 18.8159
19 | 1.5073 | 0.08898 | -0.009 | 16.9398
19.5 | 1.4969 | 0.09834 | -0.0129 | 15.2217
20 | 1.4751 | 0.10987 | -0.0184 | 13.4259

## 63. Re 3M Mach 0.50 (1)
BIGFOIL.COM POLAR EXPORT
NACA64-315 a=0.6
NACA64-315 a=0.6 |  |  |  | Cl Max: | 1.214 | at alpha= | 20 | deg
JavaFoil+Calcfoil stall+Eppler ext transition |  |  |  | L/D Max: | 142.18 | at alpha= | 4.5 | deg
Re: | 3000000 |  |  | Cd Min: | 0.00564 | at alpha= | -2.5 | deg
Mach: | 0.5 |  |  | Cl=0 at alpha= | -2.0857 | deg
|  |  |  | @ Cl=0.1, Cd= | 0.0056977
|  |  |  | @ Cl=0.4, Cd= | 0.0059165
|  |  |  | @ Cl=0.6, Cd= | 0.006182
alpha (deg) | Cl | Cd | Cm | Cl/Cd
-20 | -0.997 | 0.16882 | -0.015 | -5.903
-19.5 | -0.966 | 0.16573 | -0.014 | -5.831
-19 | -0.939 | 0.15678 | -0.015 | -5.99
-18.5 | -0.912 | 0.15281 | -0.015 | -5.967
-18 | -0.885 | 0.14845 | -0.015 | -5.96
-17.5 | -0.859 | 0.14555 | -0.016 | -5.9
-17 | -0.829 | 0.13928 | -0.015 | -5.951
-16.5 | -0.801 | 0.13394 | -0.015 | -5.982
-16 | -0.774 | 0.13133 | -0.016 | -5.891
-15.5 | -0.747 | 0.1279 | -0.016 | -5.837
-15 | -0.719 | 0.12049 | -0.016 | -5.97
-14.5 | -0.69 | 0.11582 | -0.016 | -5.961
-14 | -0.663 | 0.11117 | -0.016 | -5.963
-13.5 | -0.635 | 0.1077 | -0.016 | -5.9
-13 | -0.608 | 0.10221 | -0.017 | -5.949
-12.5 | -0.58 | 0.10227 | -0.017 | -5.672
-12 | -0.552 | 0.0961 | -0.016 | -5.742
-11.5 | -0.524 | 0.09279 | -0.017 | -5.65
-11 | -0.497 | 0.08685 | -0.017 | -5.719
-10.5 | -0.469 | 0.08443 | -0.017 | -5.556
-10 | -0.441 | 0.0833 | -0.017 | -5.294
-9.5 | -0.413 | 0.06826 | -0.018 | -6.057
-9 | -0.386 | 0.06023 | -0.019 | -6.409
-8.5 | -0.402 | 0.05673 | -0.019 | -7.091
-8 | -0.529 | 0.05116 | -0.021 | -10.34
-7.5 | -0.635 | 0.01263 | -0.04 | -50.292
-7 | -0.609 | 0.01152 | -0.041 | -52.868
-6.5 | -0.568 | 0.01011 | -0.042 | -56.195
-6 | -0.519 | 0.01014 | -0.043 | -51.116
-5.5 | -0.46 | 0.00956 | -0.044 | -48.101
-5 | -0.397 | 0.00901 | -0.045 | -44.079
-4.5 | -0.332 | 0.00871 | -0.046 | -38.115
-4 | -0.265 | 0.0084 | -0.046 | -31.564
-3.5 | -0.197 | 0.00822 | -0.047 | -23.972
-3 | -0.128 | 0.00799 | -0.048 | -16.006
-2.5 | -0.058 | 0.00564 | -0.049 | -10.321
-2 | 0.012 | 0.00567 | -0.049 | 2.073
-1.5 | 0.082 | 0.00569 | -0.05 | 14.428
-1 | 0.152 | 0.00572 | -0.051 | 26.646
-0.5 | 0.223 | 0.00579 | -0.052 | 38.466
0 | 0.293 | 0.00583 | -0.052 | 50.276
0.5 | 0.363 | 0.00588 | -0.053 | 61.872
1 | 0.434 | 0.00595 | -0.054 | 72.917
1.5 | 0.504 | 0.00604 | -0.055 | 83.395
2 | 0.574 | 0.00613 | -0.055 | 93.712
2.5 | 0.644 | 0.00627 | -0.056 | 102.705
3 | 0.714 | 0.00639 | -0.057 | 111.865
3.5 | 0.779 | 0.00656 | -0.058 | 118.752
4 | 0.847 | 0.00669 | -0.058 | 126.506
4.5 | 0.908 | 0.00639 | -0.059 | 142.18
5 | 0.969 | 0.00714 | -0.059 | 135.695
5.5 | 1.009 | 0.01364 | -0.059 | 73.979
6 | 1.064 | 0.01457 | -0.059 | 72.995
6.5 | 1.111 | 0.01554 | -0.06 | 71.496
7 | 1.15 | 0.01663 | -0.061 | 69.144
7.5 | 1.176 | 0.01786 | -0.061 | 65.841
8 | 1.182 | 0.01926 | -0.062 | 61.398
8.5 | 1.15 | 0.02128 | -0.062 | 54.058
9 | 0.988 | 0.02382 | -0.062 | 41.482
9.5 | 0.64 | 0.06967 | -0.029 | 9.184
10 | 0.668 | 0.06762 | -0.031 | 9.877
10.5 | 0.695 | 0.07582 | -0.031 | 9.161
11 | 0.721 | 0.08809 | -0.031 | 8.188
11.5 | 0.749 | 0.08922 | -0.032 | 8.392
12 | 0.776 | 0.09387 | -0.033 | 8.262
12.5 | 0.802 | 0.1013 | -0.033 | 7.918
13 | 0.831 | 0.10459 | -0.036 | 7.948
13.5 | 0.857 | 0.10791 | -0.036 | 7.944
14 | 0.884 | 0.1111 | -0.036 | 7.957
14.5 | 0.914 | 0.11825 | -0.04 | 7.73
15 | 0.939 | 0.12476 | -0.039 | 7.526
15.5 | 0.966 | 0.12715 | -0.04 | 7.597
16 | 0.995 | 0.13345 | -0.042 | 7.458
16.5 | 1.021 | 0.13449 | -0.042 | 7.592
17 | 1.048 | 0.1396 | -0.043 | 7.506
17.5 | 1.075 | 0.14434 | -0.044 | 7.445
18 | 1.106 | 0.15179 | -0.047 | 7.289
18.5 | 1.13 | 0.15364 | -0.046 | 7.352
19 | 1.156 | 0.16265 | -0.047 | 7.108
19.5 | 1.183 | 0.16921 | -0.048 | 6.991
20 | 1.214 | 0.17212 | -0.05 | 7.054

## 64. Re 3M Mach 0.50 (2)
BIGFOIL.COM POLAR EXPORT
NACA64-315 a=0.6
NACA64-315 a=0.6 |  |  |  | Cl Max: | 1.2389 | at alpha= | 11.5 | deg
XFOIL ncrit=9 |  |  |  | L/D Max: | 136.557 | at alpha= | 3.5 | deg
Re: | 3000000 |  |  | Cd Min: | 0.17154 | at alpha= | 16.5 | deg
Mach: | 0.5 |  |  | Cl=0 at alpha= | -2.1454 | deg
|  |  |  | @ Cl=0.1, Cd= | 0.0051448
|  |  |  | @ Cl=0.4, Cd= | 0.0051583
|  |  |  | @ Cl=0.6, Cd= | 0.0053663
alpha (deg) | Cl | Cd | Cm | Cl/Cd
-13.5 | -0.4915 | 0.13091 | -0.0254 | -3.7545
-13 | -0.4864 | 0.12081 | -0.0316 | -4.0262
-12.5 | -0.4876 | 0.10989 | -0.0383 | -4.4372
-12 | -0.4964 | 0.09808 | -0.0458 | -5.0612
-11.5 | -0.5244 | 0.08374 | -0.0552 | -6.2622
-11 | -0.5703 | 0.06626 | -0.0668 | -8.607
-10.5 | -0.6086 | 0.05194 | -0.0777 | -11.7174
-10 | -0.6448 | 0.04128 | -0.0844 | -15.6202
-9.5 | -0.6859 | 0.03203 | -0.0877 | -21.4143
-9 | -0.7182 | 0.02511 | -0.0866 | -28.6022
-8.5 | -0.7358 | 0.02046 | -0.0807 | -35.9629
-8 | -0.7324 | 0.01692 | -0.073 | -43.2861
-7.5 | -0.699 | 0.01404 | -0.0676 | -49.7863
-7 | -0.6505 | 0.01211 | -0.0633 | -53.7159
-6.5 | -0.5903 | 0.0109 | -0.0604 | -54.156
-6 | -0.5279 | 0.00985 | -0.0582 | -53.5939
-5.5 | -0.4601 | 0.0092 | -0.0568 | -50.0109
-5 | -0.3912 | 0.00872 | -0.0559 | -44.8624
-4.5 | -0.3223 | 0.00821 | -0.0553 | -39.257
-4 | -0.2525 | 0.00788 | -0.055 | -32.0431
-3.5 | -0.183 | 0.00758 | -0.055 | -24.1425
-3 | -0.114 | 0.00722 | -0.0551 | -15.7895
-2.5 | -0.0466 | 0.00671 | -0.0553 | -6.9449
-1.5 | 0.0848 | 0.00516 | -0.0561 | 16.4341
-1 | 0.155 | 0.00509 | -0.0568 | 30.4519
-0.5 | 0.2255 | 0.00507 | -0.0576 | 44.4773
0 | 0.296 | 0.00508 | -0.0584 | 58.2677
0.5 | 0.3667 | 0.00513 | -0.0592 | 71.4815
1 | 0.4372 | 0.00519 | -0.06 | 84.2389
1.5 | 0.5082 | 0.00525 | -0.0608 | 96.8
2 | 0.5787 | 0.00533 | -0.0615 | 108.5741
2.5 | 0.6491 | 0.00545 | -0.062 | 119.1009
3 | 0.7194 | 0.00559 | -0.0624 | 128.6941
3.5 | 0.7893 | 0.00578 | -0.0626 | 136.5571
5 | 0.9325 | 0.00944 | -0.0531 | 98.7818
5.5 | 0.9562 | 0.01076 | -0.0458 | 88.8662
6 | 0.9709 | 0.01228 | -0.0377 | 79.0635
6.5 | 0.9989 | 0.01385 | -0.0323 | 72.1227
7 | 1.0336 | 0.01535 | -0.0278 | 67.3355
7.5 | 1.0675 | 0.01701 | -0.0234 | 62.7572
8 | 1.0969 | 0.01882 | -0.0185 | 58.2837
8.5 | 1.1375 | 0.02095 | -0.0161 | 54.2959
9 | 1.167 | 0.02355 | -0.0123 | 49.5541
9.5 | 1.1888 | 0.02675 | -0.0082 | 44.4411
10 | 1.209 | 0.03033 | -0.0045 | 39.8615
10.5 | 1.2246 | 0.03454 | -0.0011 | 35.4545
11 | 1.2347 | 0.03945 | 0.0018 | 31.2978
11.5 | 1.2389 | 0.04515 | 0.0042 | 27.4396
12 | 1.2324 | 0.05215 | 0.0057 | 23.6318
12.5 | 1.2133 | 0.06091 | 0.0056 | 19.9196
13 | 1.1889 | 0.07116 | 0.0034 | 16.7074
13.5 | 1.1611 | 0.0829 | -0.0012 | 14.006
14 | 1.1332 | 0.09586 | -0.0078 | 11.8214
14.5 | 1.1067 | 0.10974 | -0.016 | 10.0847
15 | 1.0821 | 0.12436 | -0.0254 | 8.7014
15.5 | 1.0611 | 0.13917 | -0.0351 | 7.6245
16 | 1.039 | 0.1545 | -0.0453 | 6.7249
16.5 | 1.0116 | 0.17154 | -0.0568 | 5.8972

## 65. Re 4M Mach 0.00 (1)
BIGFOIL.COM POLAR EXPORT
NACA64-315 a=0.6
NACA64-315 a=0.6 |  |  |  | Cl Max: | 1.393 | at alpha= | 13 | deg
JavaFoil+Calcfoil stall+Eppler ext transition |  |  |  | L/D Max: | 141.11 | at alpha= | 5 | deg
Re: | 4000000 |  |  | Cd Min: | 0.00523 | at alpha= | -3 | deg
Mach: | 0 |  |  | Cl=0 at alpha= | -2.082 | deg
|  |  |  | @ Cl=0.1, Cd= | 0.00527
|  |  |  | @ Cl=0.4, Cd= | 0.005402
|  |  |  | @ Cl=0.6, Cd= | 0.005592
alpha (deg) | Cl | Cd | Cm | Cl/Cd
-18.5 | -0.804 | 0.13814 | -0.013 | -5.822
-18 | -0.824 | 0.13041 | -0.013 | -6.321
-17.5 | -0.843 | 0.12299 | -0.014 | -6.854
-17 | -0.86 | 0.11562 | -0.015 | -7.439
-16.5 | -0.879 | 0.10489 | -0.016 | -8.379
-16 | -0.895 | 0.09574 | -0.017 | -9.346
-15.5 | -0.913 | 0.07851 | -0.019 | -11.634
-15 | -0.959 | 0.04832 | -0.022 | -19.851
-14.5 | -0.987 | 0.03263 | -0.024 | -30.237
-14 | -0.993 | 0.02659 | -0.025 | -37.325
-13.5 | -0.996 | 0.02159 | -0.026 | -46.14
-13 | -0.993 | 0.01819 | -0.027 | -54.59
-12.5 | -0.981 | 0.01628 | -0.028 | -60.279
-12 | -0.962 | 0.01516 | -0.029 | -63.498
-11.5 | -0.942 | 0.01387 | -0.03 | -67.937
-11 | -0.918 | 0.01279 | -0.031 | -71.735
-10.5 | -0.889 | 0.01189 | -0.031 | -74.729
-10 | -0.855 | 0.01131 | -0.032 | -75.63
-9.5 | -0.822 | 0.01073 | -0.033 | -76.581
-9 | -0.778 | 0.01019 | -0.034 | -76.338
-8.5 | -0.731 | 0.00972 | -0.034 | -75.217
-8 | -0.681 | 0.00933 | -0.035 | -73.02
-7.5 | -0.629 | 0.00902 | -0.036 | -69.744
-7 | -0.576 | 0.00868 | -0.036 | -66.302
-6.5 | -0.521 | 0.00844 | -0.037 | -61.737
-6 | -0.465 | 0.00816 | -0.038 | -56.919
-5.5 | -0.407 | 0.008 | -0.038 | -50.935
-5 | -0.349 | 0.00778 | -0.039 | -44.925
-4.5 | -0.291 | 0.00758 | -0.039 | -38.361
-4 | -0.231 | 0.00746 | -0.04 | -30.989
-3.5 | -0.171 | 0.00731 | -0.041 | -23.441
-3 | -0.111 | 0.00523 | -0.041 | -21.224
-2.5 | -0.051 | 0.00523 | -0.042 | -9.665
-2 | 0.01 | 0.00524 | -0.043 | 1.945
-1.5 | 0.071 | 0.00527 | -0.043 | 13.51
-1 | 0.132 | 0.00527 | -0.044 | 25.072
-0.5 | 0.193 | 0.00531 | -0.045 | 36.346
0 | 0.254 | 0.00534 | -0.045 | 47.56
0.5 | 0.315 | 0.00533 | -0.046 | 59.019
1 | 0.376 | 0.00537 | -0.047 | 69.94
1.5 | 0.436 | 0.00545 | -0.047 | 80.05
2 | 0.497 | 0.00547 | -0.048 | 90.859
2.5 | 0.558 | 0.00553 | -0.049 | 100.885
3 | 0.619 | 0.00562 | -0.049 | 110.114
3.5 | 0.677 | 0.00569 | -0.05 | 118.893
4 | 0.736 | 0.00577 | -0.051 | 127.598
4.5 | 0.794 | 0.00592 | -0.051 | 134.105
5 | 0.852 | 0.00604 | -0.052 | 141.11
5.5 | 0.909 | 0.00726 | -0.053 | 125.123
6 | 0.953 | 0.01079 | -0.052 | 88.36
6.5 | 1.004 | 0.01127 | -0.053 | 89.129
7 | 1.054 | 0.01182 | -0.053 | 89.124
7.5 | 1.101 | 0.01234 | -0.054 | 89.244
8 | 1.146 | 0.01293 | -0.054 | 88.595
8.5 | 1.188 | 0.01357 | -0.055 | 87.588
9 | 1.228 | 0.01423 | -0.055 | 86.292
9.5 | 1.265 | 0.01473 | -0.056 | 85.837
10 | 1.298 | 0.01557 | -0.056 | 83.36
10.5 | 1.328 | 0.01641 | -0.057 | 80.886
11 | 1.35 | 0.01738 | -0.057 | 77.701
11.5 | 1.368 | 0.0184 | -0.058 | 74.329
12 | 1.381 | 0.01957 | -0.058 | 70.582
12.5 | 1.39 | 0.02063 | -0.059 | 67.354
13 | 1.393 | 0.02195 | -0.059 | 63.45
13.5 | 1.392 | 0.02346 | -0.059 | 59.308
14 | 1.386 | 0.02502 | -0.06 | 55.377
14.5 | 1.375 | 0.02709 | -0.06 | 50.748
15 | 1.36 | 0.02908 | -0.06 | 46.768
15.5 | 1.337 | 0.03187 | -0.06 | 41.94
16 | 1.31 | 0.03407 | -0.061 | 38.433
16.5 | 1.277 | 0.03735 | -0.061 | 34.187
17 | 1.242 | 0.04092 | -0.061 | 30.348
17.5 | 1.202 | 0.04584 | -0.061 | 26.233
18 | 1.15 | 0.05659 | -0.06 | 20.32

## 66. Re 4M Mach 0.00 (2)
BIGFOIL.COM POLAR EXPORT
NACA64-315 a=0.6
NACA64-315 a=0.6 |  |  |  | Cl Max: | 1.6611 | at alpha= | 20 | deg
XFOIL ncrit=9 |  |  |  | L/D Max: | 128.669 | at alpha= | 3.5 | deg
Re: | 4000000 |  |  | Cd Min: | 0.06525 | at alpha= | 20 | deg
Mach: | 0 |  |  | Cl=0 at alpha= | -2.1219 | deg
|  |  |  | @ Cl=0.1, Cd= | 0.0045901
|  |  |  | @ Cl=0.4, Cd= | 0.0045591
|  |  |  | @ Cl=0.6, Cd= | 0.0048693
alpha (deg) | Cl | Cd | Cm | Cl/Cd
-20 | -1.4147 | 0.05301 | -0.0586 | -26.6874
-19.5 | -1.4221 | 0.04639 | -0.0613 | -30.6553
-19 | -1.4338 | 0.03989 | -0.0632 | -35.9438
-18.5 | -1.4467 | 0.0338 | -0.0643 | -42.8018
-18 | -1.4383 | 0.03001 | -0.0644 | -47.9274
-17.5 | -1.4283 | 0.02663 | -0.0638 | -53.635
-16.5 | -1.3888 | 0.02162 | -0.0626 | -64.2368
-16 | -1.3717 | 0.02024 | -0.0593 | -67.7717
-15.5 | -1.3534 | 0.01877 | -0.0559 | -72.1044
-15 | -1.3306 | 0.01777 | -0.0523 | -74.879
-14.5 | -1.3063 | 0.0169 | -0.0481 | -77.2959
-14 | -1.2681 | 0.0161 | -0.0463 | -78.764
-13.5 | -1.2263 | 0.01535 | -0.0448 | -79.8893
-13 | -1.1836 | 0.01451 | -0.0435 | -81.5713
-12 | -1.0934 | 0.01281 | -0.0414 | -85.3552
-11.5 | -1.0438 | 0.01223 | -0.041 | -85.3475
-11 | -0.9926 | 0.0117 | -0.0407 | -84.8376
-10.5 | -0.9403 | 0.01124 | -0.0405 | -83.6566
-10 | -0.887 | 0.01082 | -0.0405 | -81.9778
-9.5 | -0.8342 | 0.01029 | -0.0404 | -81.069
-9 | -0.7809 | 0.00976 | -0.0404 | -80.0102
-8.5 | -0.726 | 0.00937 | -0.0406 | -77.4813
-8 | -0.6705 | 0.00903 | -0.0408 | -74.2525
-7.5 | -0.6143 | 0.00874 | -0.0412 | -70.286
-7 | -0.5586 | 0.00834 | -0.0414 | -66.9784
-6 | -0.4449 | 0.00779 | -0.0423 | -57.1117
-5.5 | -0.3878 | 0.00752 | -0.0427 | -51.5691
-5 | -0.3302 | 0.00727 | -0.0433 | -45.4195
-4.5 | -0.2726 | 0.00705 | -0.0438 | -38.6667
-4 | -0.2147 | 0.00682 | -0.0444 | -31.4809
-3.5 | -0.1571 | 0.00655 | -0.045 | -23.9847
-3 | -0.0997 | 0.0062 | -0.0456 | -16.0806
-2.5 | -0.0425 | 0.00577 | -0.0462 | -7.3657
-2 | 0.0137 | 0.00515 | -0.0468 | 2.6602
-1.5 | 0.0707 | 0.00465 | -0.0475 | 15.2043
-1 | 0.1294 | 0.00453 | -0.0482 | 28.5651
-0.5 | 0.1885 | 0.0045 | -0.0489 | 41.8889
0 | 0.2475 | 0.00447 | -0.0497 | 55.3691
0.5 | 0.3067 | 0.00448 | -0.0505 | 68.4598
1.5 | 0.4247 | 0.00458 | -0.052 | 92.7293
2 | 0.4835 | 0.00467 | -0.0527 | 103.5332
2.5 | 0.5419 | 0.00477 | -0.0534 | 113.6059
3 | 0.6004 | 0.00487 | -0.0541 | 123.2854
3.5 | 0.6575 | 0.00511 | -0.0546 | 128.6693
4 | 0.7123 | 0.00557 | -0.0549 | 127.8815
4.5 | 0.7611 | 0.0066 | -0.0543 | 115.3182
5 | 0.8099 | 0.0075 | -0.0537 | 107.9867
5.5 | 0.8585 | 0.00829 | -0.053 | 103.5585
6 | 0.9077 | 0.00893 | -0.0524 | 101.6461
6.5 | 0.9559 | 0.00953 | -0.0516 | 100.3043
7 | 1.0048 | 0.01 | -0.0508 | 100.48
7.5 | 1.0532 | 0.01043 | -0.05 | 100.9779
8 | 1.1008 | 0.01084 | -0.049 | 101.5498
8.5 | 1.1445 | 0.01132 | -0.0474 | 101.1042
9.5 | 1.2243 | 0.01222 | -0.0427 | 100.1882
10 | 1.2518 | 0.01294 | -0.0384 | 96.7388
10.5 | 1.2829 | 0.01375 | -0.0352 | 93.3018
11 | 1.3125 | 0.01477 | -0.0322 | 88.8626
11.5 | 1.3391 | 0.01607 | -0.029 | 83.3292
12 | 1.3714 | 0.01718 | -0.0269 | 79.8254
12.5 | 1.3999 | 0.01858 | -0.0245 | 75.3445
13 | 1.427 | 0.02014 | -0.0222 | 70.854
13.5 | 1.4508 | 0.022 | -0.0199 | 65.9455
14 | 1.4738 | 0.024 | -0.0177 | 61.4083
14.5 | 1.4995 | 0.02589 | -0.016 | 57.9181
15 | 1.5226 | 0.02805 | -0.0144 | 54.2816
15.5 | 1.5441 | 0.03043 | -0.0128 | 50.7427
16 | 1.5627 | 0.03317 | -0.0114 | 47.1118
16.5 | 1.5794 | 0.03621 | -0.0102 | 43.6178
17 | 1.5937 | 0.03963 | -0.0092 | 40.2145
17.5 | 1.6076 | 0.04322 | -0.0085 | 37.1957
18 | 1.6237 | 0.04676 | -0.0082 | 34.7241
18.5 | 1.6369 | 0.05072 | -0.0081 | 32.2733
19 | 1.6481 | 0.05502 | -0.0083 | 29.9546
19.5 | 1.6558 | 0.05993 | -0.0088 | 27.6289
20 | 1.6611 | 0.06525 | -0.0097 | 25.4575

## 67. Re 4M Mach 0.10 (1)
BIGFOIL.COM POLAR EXPORT
NACA64-315 a=0.6
NACA64-315 a=0.6 |  |  |  | Cl Max: | 1.382 | at alpha= | 12.5 | deg
JavaFoil+Calcfoil stall+Eppler ext transition |  |  |  | L/D Max: | 140.607 | at alpha= | 5 | deg
Re: | 4000000 |  |  | Cd Min: | 0.00522 | at alpha= | -2.5 | deg
Mach: | 0.1 |  |  | Cl=0 at alpha= | -2.082 | deg
|  |  |  | @ Cl=0.1, Cd= | 0.005274
|  |  |  | @ Cl=0.4, Cd= | 0.0053989
|  |  |  | @ Cl=0.6, Cd= | 0.0056028
alpha (deg) | Cl | Cd | Cm | Cl/Cd
-18.5 | -0.762 | 0.141 | -0.013 | -5.403
-18 | -0.786 | 0.13349 | -0.013 | -5.885
-17.5 | -0.807 | 0.12707 | -0.013 | -6.348
-17 | -0.827 | 0.11937 | -0.014 | -6.93
-16.5 | -0.846 | 0.112 | -0.015 | -7.552
-16 | -0.865 | 0.1016 | -0.016 | -8.518
-15.5 | -0.873 | 0.0937 | -0.017 | -9.321
-15 | -0.898 | 0.07261 | -0.02 | -12.371
-14.5 | -0.943 | 0.04451 | -0.023 | -21.194
-14 | -0.97 | 0.02982 | -0.025 | -32.521
-13.5 | -0.979 | 0.02326 | -0.026 | -42.098
-13 | -0.978 | 0.01967 | -0.027 | -49.715
-12.5 | -0.968 | 0.01774 | -0.028 | -54.542
-12 | -0.955 | 0.01578 | -0.029 | -60.519
-11.5 | -0.937 | 0.0142 | -0.03 | -65.99
-11 | -0.915 | 0.01303 | -0.031 | -70.2
-10.5 | -0.888 | 0.01195 | -0.032 | -74.34
-10 | -0.855 | 0.01145 | -0.032 | -74.648
-9.5 | -0.819 | 0.01017 | -0.033 | -80.57
-9 | -0.78 | 0.01023 | -0.034 | -76.186
-8.5 | -0.733 | 0.00979 | -0.034 | -74.919
-8 | -0.683 | 0.00941 | -0.035 | -72.597
-7.5 | -0.632 | 0.00904 | -0.036 | -69.882
-7 | -0.578 | 0.00877 | -0.036 | -65.887
-6.5 | -0.523 | 0.0085 | -0.037 | -61.543
-6 | -0.467 | 0.00823 | -0.038 | -56.735
-5.5 | -0.409 | 0.00801 | -0.038 | -51.127
-5 | -0.351 | 0.00778 | -0.039 | -45.114
-4.5 | -0.292 | 0.00762 | -0.04 | -38.301
-4 | -0.232 | 0.00749 | -0.04 | -31.006
-3.5 | -0.172 | 0.00731 | -0.041 | -23.561
-3 | -0.112 | 0.00523 | -0.042 | -21.336
-2.5 | -0.051 | 0.00522 | -0.042 | -9.723
-2 | 0.01 | 0.00524 | -0.043 | 1.955
-1.5 | 0.071 | 0.00526 | -0.044 | 13.58
-1 | 0.133 | 0.00529 | -0.044 | 25.076
-0.5 | 0.194 | 0.0053 | -0.045 | 36.587
0 | 0.255 | 0.00533 | -0.046 | 47.873
0.5 | 0.316 | 0.00536 | -0.046 | 59.016
1 | 0.378 | 0.00537 | -0.047 | 70.295
1.5 | 0.439 | 0.00545 | -0.048 | 80.488
2 | 0.5 | 0.00551 | -0.048 | 90.641
2.5 | 0.561 | 0.00559 | -0.049 | 100.303
3 | 0.622 | 0.00561 | -0.05 | 110.782
3.5 | 0.68 | 0.00568 | -0.05 | 119.595
4 | 0.739 | 0.00577 | -0.051 | 128.218
4.5 | 0.798 | 0.00592 | -0.051 | 134.734
5 | 0.856 | 0.00609 | -0.052 | 140.607
5.5 | 0.913 | 0.00731 | -0.053 | 124.885
6 | 0.957 | 0.01086 | -0.053 | 88.103
6.5 | 1.008 | 0.01135 | -0.053 | 88.866
7 | 1.058 | 0.01191 | -0.054 | 88.777
7.5 | 1.105 | 0.01244 | -0.054 | 88.804
8 | 1.15 | 0.01305 | -0.055 | 88.075
8.5 | 1.192 | 0.0137 | -0.055 | 86.972
9 | 1.231 | 0.01439 | -0.056 | 85.562
9.5 | 1.267 | 0.01496 | -0.056 | 84.676
10 | 1.299 | 0.01577 | -0.057 | 82.372
10.5 | 1.328 | 0.01663 | -0.057 | 79.869
11 | 1.349 | 0.01774 | -0.058 | 76.013
11.5 | 1.365 | 0.0187 | -0.058 | 72.983
12 | 1.376 | 0.01991 | -0.058 | 69.108
12.5 | 1.382 | 0.02101 | -0.059 | 65.752
13 | 1.382 | 0.0224 | -0.059 | 61.696
13.5 | 1.377 | 0.02399 | -0.06 | 57.427
14 | 1.367 | 0.02603 | -0.06 | 52.514
14.5 | 1.353 | 0.02784 | -0.06 | 48.589
15 | 1.333 | 0.03013 | -0.06 | 44.24
15.5 | 1.305 | 0.03307 | -0.061 | 39.474
16 | 1.272 | 0.03579 | -0.061 | 35.541
16.5 | 1.235 | 0.03926 | -0.061 | 31.449
17 | 1.192 | 0.04402 | -0.061 | 27.077
17.5 | 1.137 | 0.05391 | -0.06 | 21.095

## 68. Re 4M Mach 0.10 (2)
BIGFOIL.COM POLAR EXPORT
NACA64-315 a=0.6
NACA64-315 a=0.6 |  |  |  | Cl Max: | 1.6482 | at alpha= | 20 | deg
XFOIL ncrit=9 |  |  |  | L/D Max: | 129.238 | at alpha= | 3.5 | deg
Re: | 4000000 |  |  | Cd Min: | 0.06954 | at alpha= | 20 | deg
Mach: | 0.1 |  |  | Cl=0 at alpha= | -2.1257 | deg
|  |  |  | @ Cl=0.1, Cd= | 0.0046014
|  |  |  | @ Cl=0.4, Cd= | 0.0045622
|  |  |  | @ Cl=0.6, Cd= | 0.0048821
alpha (deg) | Cl | Cd | Cm | Cl/Cd
-20 | -1.3671 | 0.06181 | -0.0564 | -22.1178
-19.5 | -1.3784 | 0.05392 | -0.0604 | -25.5638
-19 | -1.39 | 0.04664 | -0.0635 | -29.8027
-18.5 | -1.4165 | 0.03859 | -0.0659 | -36.7064
-18 | -1.4153 | 0.0338 | -0.0666 | -41.8728
-17.5 | -1.4122 | 0.02948 | -0.0666 | -47.9037
-17 | -1.4016 | 0.0261 | -0.066 | -53.7011
-16.5 | -1.387 | 0.02333 | -0.0647 | -59.4514
-16 | -1.3628 | 0.02157 | -0.0633 | -63.1803
-15.5 | -1.3455 | 0.01982 | -0.0603 | -67.886
-15 | -1.322 | 0.01859 | -0.0571 | -71.1135
-14 | -1.2723 | 0.01659 | -0.0491 | -76.6908
-13.5 | -1.2322 | 0.01575 | -0.0472 | -78.2349
-13 | -1.1878 | 0.01504 | -0.0459 | -78.9761
-12 | -1.1005 | 0.01309 | -0.0431 | -84.0718
-11.5 | -1.0509 | 0.01244 | -0.0424 | -84.4775
-11 | -0.9996 | 0.01188 | -0.0419 | -84.1414
-10.5 | -0.947 | 0.01139 | -0.0416 | -83.1431
-10 | -0.8934 | 0.01094 | -0.0415 | -81.6636
-9.5 | -0.8392 | 0.01051 | -0.0414 | -79.8478
-9 | -0.7863 | 0.00986 | -0.0412 | -79.7465
-8.5 | -0.7311 | 0.00945 | -0.0412 | -77.3651
-8 | -0.6751 | 0.00909 | -0.0414 | -74.2684
-7.5 | -0.6186 | 0.00879 | -0.0417 | -70.3754
-7 | -0.5623 | 0.00839 | -0.0419 | -67.0203
-6.5 | -0.5054 | 0.00808 | -0.0423 | -62.5495
-6 | -0.4478 | 0.00781 | -0.0427 | -57.3367
-5.5 | -0.3902 | 0.00755 | -0.0431 | -51.6821
-5 | -0.3323 | 0.00729 | -0.0436 | -45.583
-4.5 | -0.2742 | 0.00708 | -0.0441 | -38.7288
-4 | -0.2159 | 0.00684 | -0.0447 | -31.5643
-3.5 | -0.158 | 0.00657 | -0.0453 | -24.0487
-3 | -0.1002 | 0.00623 | -0.0458 | -16.0835
-2.5 | -0.0426 | 0.00581 | -0.0465 | -7.3322
-1.5 | 0.0712 | 0.00466 | -0.0477 | 15.279
-1 | 0.1302 | 0.00454 | -0.0485 | 28.6784
-0.5 | 0.1897 | 0.00451 | -0.0492 | 42.0621
0 | 0.2491 | 0.00448 | -0.05 | 55.6027
0.5 | 0.3086 | 0.0045 | -0.0508 | 68.5778
1 | 0.3682 | 0.00453 | -0.0515 | 81.2804
1.5 | 0.4274 | 0.00459 | -0.0523 | 93.1155
2 | 0.4866 | 0.00468 | -0.053 | 103.9744
2.5 | 0.5454 | 0.00478 | -0.0537 | 114.1004
3 | 0.6042 | 0.00489 | -0.0544 | 123.5583
3.5 | 0.6617 | 0.00512 | -0.0549 | 129.2383
4.5 | 0.7657 | 0.00664 | -0.0545 | 115.3163
5 | 0.8146 | 0.00755 | -0.0539 | 107.894
5.5 | 0.8632 | 0.00836 | -0.0531 | 103.2536
6 | 0.9126 | 0.00899 | -0.0524 | 101.5128
6.5 | 0.9608 | 0.00961 | -0.0515 | 99.9792
7 | 1.0096 | 0.0101 | -0.0506 | 99.9604
7.5 | 1.058 | 0.01053 | -0.0496 | 100.4748
8 | 1.1055 | 0.01094 | -0.0485 | 101.0512
8.5 | 1.1491 | 0.01142 | -0.0467 | 100.6217
9 | 1.1859 | 0.01177 | -0.0435 | 100.7562
9.5 | 1.2222 | 0.0124 | -0.0406 | 98.5645
10 | 1.2517 | 0.01317 | -0.0367 | 95.0418
10.5 | 1.2832 | 0.01406 | -0.0336 | 91.266
11 | 1.3126 | 0.01517 | -0.0305 | 86.526
11.5 | 1.34 | 0.01651 | -0.0275 | 81.1629
12 | 1.3722 | 0.0177 | -0.0253 | 77.5254
12.5 | 1.4003 | 0.01921 | -0.0229 | 72.8943
13 | 1.4265 | 0.0209 | -0.0205 | 68.2536
13.5 | 1.4491 | 0.02294 | -0.018 | 63.1691
14 | 1.4743 | 0.02489 | -0.0161 | 59.2326
14.5 | 1.499 | 0.02694 | -0.0143 | 55.6422
15 | 1.5211 | 0.02928 | -0.0126 | 51.9501
15.5 | 1.5418 | 0.03187 | -0.0111 | 48.3778
16 | 1.5594 | 0.03484 | -0.0097 | 44.7589
16.5 | 1.5745 | 0.03818 | -0.0085 | 41.2389
17 | 1.5869 | 0.04195 | -0.0075 | 37.8284
17.5 | 1.6045 | 0.04536 | -0.007 | 35.3726
18 | 1.6198 | 0.04916 | -0.0068 | 32.9496
18.5 | 1.6309 | 0.0535 | -0.0068 | 30.4841
19 | 1.6406 | 0.05818 | -0.0071 | 28.1987
19.5 | 1.646 | 0.06357 | -0.0079 | 25.8927
20 | 1.6482 | 0.06954 | -0.009 | 23.7015

## 69. Re 4M Mach 0.25 (1)
BIGFOIL.COM POLAR EXPORT
NACA64-315 a=0.6
NACA64-315 a=0.6 |  |  |  | Cl Max: | 1.332 | at alpha= | 11.5 | deg
JavaFoil+Calcfoil stall+Eppler ext transition |  |  |  | L/D Max: | 141.335 | at alpha= | 5 | deg
Re: | 4000000 |  |  | Cd Min: | 0.00526 | at alpha= | -2.5 | deg
Mach: | 0.25 |  |  | Cl=0 at alpha= | -2.0873 | deg
|  |  |  | @ Cl=0.1, Cd= | 0.0053029
|  |  |  | @ Cl=0.4, Cd= | 0.0054333
|  |  |  | @ Cl=0.6, Cd= | 0.0056567
alpha (deg) | Cl | Cd | Cm | Cl/Cd
-16.5 | -0.602 | 0.13469 | -0.012 | -4.468
-16 | -0.651 | 0.1256 | -0.013 | -5.181
-15.5 | -0.683 | 0.11646 | -0.014 | -5.866
-15 | -0.711 | 0.10798 | -0.014 | -6.583
-14.5 | -0.734 | 0.10053 | -0.015 | -7.305
-14 | -0.755 | 0.09099 | -0.017 | -8.294
-13.5 | -0.772 | 0.08177 | -0.018 | -9.438
-13 | -0.803 | 0.06166 | -0.022 | -13.017
-12.5 | -0.875 | 0.02733 | -0.027 | -32.021
-12 | -0.888 | 0.02121 | -0.029 | -41.879
-11.5 | -0.892 | 0.01734 | -0.03 | -51.408
-11 | -0.885 | 0.01497 | -0.031 | -59.111
-10.5 | -0.869 | 0.01344 | -0.032 | -64.663
-10 | -0.845 | 0.01242 | -0.033 | -68.074
-9.5 | -0.816 | 0.01157 | -0.034 | -70.535
-9 | -0.781 | 0.01026 | -0.035 | -76.161
-8.5 | -0.743 | 0.01023 | -0.035 | -72.61
-8 | -0.695 | 0.00978 | -0.036 | -71.05
-7.5 | -0.643 | 0.00938 | -0.037 | -68.554
-7 | -0.59 | 0.00908 | -0.037 | -64.984
-6.5 | -0.535 | 0.00871 | -0.038 | -61.354
-6 | -0.478 | 0.0084 | -0.039 | -56.862
-5.5 | -0.419 | 0.00816 | -0.039 | -51.403
-5 | -0.36 | 0.00794 | -0.04 | -45.333
-4.5 | -0.3 | 0.00773 | -0.041 | -38.771
-4 | -0.239 | 0.00758 | -0.041 | -31.463
-3.5 | -0.177 | 0.00745 | -0.042 | -23.743
-3 | -0.115 | 0.00529 | -0.043 | -21.668
-2.5 | -0.052 | 0.00526 | -0.043 | -9.925
-2 | 0.011 | 0.00526 | -0.044 | 1.998
-1.5 | 0.073 | 0.00529 | -0.045 | 13.885
-1 | 0.136 | 0.00532 | -0.045 | 25.636
-0.5 | 0.199 | 0.00533 | -0.046 | 37.413
0 | 0.262 | 0.00536 | -0.047 | 48.951
0.5 | 0.325 | 0.00538 | -0.048 | 60.381
1 | 0.388 | 0.00542 | -0.048 | 71.538
1.5 | 0.451 | 0.00549 | -0.049 | 82.103
2 | 0.514 | 0.00555 | -0.05 | 92.501
2.5 | 0.576 | 0.00563 | -0.05 | 102.356
3 | 0.639 | 0.0057 | -0.051 | 112.038
3.5 | 0.698 | 0.00578 | -0.052 | 120.86
4 | 0.759 | 0.00589 | -0.052 | 128.824
4.5 | 0.819 | 0.00604 | -0.053 | 135.775
5 | 0.879 | 0.00622 | -0.054 | 141.335
5.5 | 0.937 | 0.00778 | -0.054 | 120.402
6 | 0.978 | 0.01132 | -0.054 | 86.391
6.5 | 1.03 | 0.01193 | -0.055 | 86.313
7 | 1.079 | 0.0125 | -0.055 | 86.32
7.5 | 1.125 | 0.01312 | -0.056 | 85.78
8 | 1.169 | 0.01381 | -0.056 | 84.603
8.5 | 1.208 | 0.01459 | -0.057 | 82.813
9 | 1.244 | 0.01537 | -0.057 | 80.918
9.5 | 1.275 | 0.01603 | -0.058 | 79.527
10 | 1.301 | 0.01705 | -0.058 | 76.281
10.5 | 1.321 | 0.01818 | -0.058 | 72.683
11 | 1.331 | 0.01942 | -0.059 | 68.497
11.5 | 1.332 | 0.0208 | -0.059 | 64.026
12 | 1.326 | 0.02219 | -0.06 | 59.735
12.5 | 1.31 | 0.02392 | -0.06 | 54.788
13 | 1.286 | 0.02594 | -0.06 | 49.577
13.5 | 1.254 | 0.02781 | -0.061 | 45.101
14 | 1.21 | 0.03118 | -0.061 | 38.812
14.5 | 1.157 | 0.03541 | -0.061 | 32.677
15 | 1.09 | 0.04283 | -0.06 | 25.45
15.5 | 0.932 | 0.09444 | -0.047 | 9.874
16 | 0.847 | 0.11566 | -0.041 | 7.326
16.5 | 0.772 | 0.12968 | -0.037 | 5.952

## 70. Re 4M Mach 0.25 (2)
BIGFOIL.COM POLAR EXPORT
NACA64-315 a=0.6
NACA64-315 a=0.6 |  |  |  | Cl Max: | 1.5768 | at alpha= | 18 | deg
XFOIL ncrit=9 |  |  |  | L/D Max: | 132.004 | at alpha= | 3.5 | deg
Re: | 4000000 |  |  | Cd Min: | 0.21751 | at alpha= | -20 | deg
Mach: | 0.25 |  |  | Cl=0 at alpha= | -2.1284 | deg
|  |  |  | @ Cl=0.1, Cd= | 0.00467
|  |  |  | @ Cl=0.4, Cd= | 0.0046055
|  |  |  | @ Cl=0.6, Cd= | 0.0048997
alpha (deg) | Cl | Cd | Cm | Cl/Cd
-20 | -0.6751 | 0.21751 | 0.0319 | -3.1038
-19.5 | -0.6711 | 0.20586 | 0.0257 | -3.26
-19 | -0.9313 | 0.13205 | -0.017 | -7.0526
-18.5 | -1.0751 | 0.09748 | -0.0408 | -11.0289
-18 | -1.1275 | 0.08017 | -0.0525 | -14.0639
-17.5 | -1.1951 | 0.06245 | -0.0644 | -19.1369
-17 | -1.2034 | 0.05427 | -0.0688 | -22.1743
-16 | -1.2626 | 0.03707 | -0.0744 | -34.0599
-15.5 | -1.2372 | 0.03289 | -0.0772 | -37.6163
-14.5 | -1.2292 | 0.02488 | -0.0745 | -49.4051
-14 | -1.2205 | 0.02184 | -0.0716 | -55.8837
-13.5 | -1.2067 | 0.01958 | -0.0676 | -61.6292
-13 | -1.1904 | 0.01797 | -0.0623 | -66.2437
-12.5 | -1.1651 | 0.01667 | -0.0573 | -69.892
-12 | -1.1226 | 0.01563 | -0.0546 | -71.8234
-11.5 | -1.083 | 0.01416 | -0.0517 | -76.4831
-11 | -1.0346 | 0.01317 | -0.0498 | -78.5573
-10.5 | -0.9817 | 0.01243 | -0.0485 | -78.9783
-9.5 | -0.8714 | 0.01117 | -0.0466 | -78.0125
-9 | -0.8144 | 0.01067 | -0.046 | -76.3261
-8.5 | -0.7589 | 0.00994 | -0.0453 | -76.3481
-8 | -0.701 | 0.00947 | -0.045 | -74.0232
-7.5 | -0.6421 | 0.00907 | -0.0448 | -70.7938
-7 | -0.5827 | 0.00873 | -0.0448 | -66.7468
-6.5 | -0.5239 | 0.0083 | -0.0448 | -63.1205
-6 | -0.4641 | 0.00798 | -0.045 | -58.1579
-5.5 | -0.4039 | 0.00773 | -0.0453 | -52.251
-5 | -0.3439 | 0.00742 | -0.0456 | -46.3477
-4.5 | -0.2834 | 0.0072 | -0.046 | -39.3611
-4 | -0.223 | 0.00696 | -0.0465 | -32.0402
-3.5 | -0.1628 | 0.00669 | -0.047 | -24.3348
-3 | -0.103 | 0.00636 | -0.0475 | -16.195
-2.5 | -0.0434 | 0.00594 | -0.048 | -7.3064
-2 | 0.015 | 0.00528 | -0.0486 | 2.8409
-1.5 | 0.0738 | 0.00473 | -0.0493 | 15.6025
-1 | 0.1349 | 0.00459 | -0.05 | 29.39
-0.5 | 0.1963 | 0.00456 | -0.0508 | 43.0482
0 | 0.2578 | 0.00453 | -0.0516 | 56.9095
0.5 | 0.3194 | 0.00456 | -0.0524 | 70.0439
1 | 0.3809 | 0.00459 | -0.0531 | 82.9847
1.5 | 0.4424 | 0.00464 | -0.0539 | 95.3448
2 | 0.5037 | 0.00472 | -0.0547 | 106.7161
2.5 | 0.5646 | 0.00483 | -0.0553 | 116.8944
3 | 0.6255 | 0.00495 | -0.056 | 126.3636
3.5 | 0.6851 | 0.00519 | -0.0565 | 132.0039
4 | 0.7412 | 0.00575 | -0.0565 | 128.9043
4.5 | 0.7904 | 0.00688 | -0.0555 | 114.8837
5 | 0.8394 | 0.00786 | -0.0544 | 106.7939
5.5 | 0.8883 | 0.00871 | -0.0532 | 101.9862
6 | 0.9376 | 0.00941 | -0.0519 | 99.6387
6.5 | 0.9858 | 0.01006 | -0.0504 | 97.992
7 | 1.0351 | 0.01054 | -0.0491 | 98.2068
7.5 | 1.0826 | 0.01102 | -0.0473 | 98.2396
8 | 1.1259 | 0.01157 | -0.0448 | 97.312
8.5 | 1.1584 | 0.01206 | -0.0402 | 96.0531
9.5 | 1.2201 | 0.01372 | -0.032 | 88.9286
10 | 1.2538 | 0.01481 | -0.0289 | 84.659
10.5 | 1.285 | 0.01615 | -0.0257 | 79.5666
11 | 1.3124 | 0.01781 | -0.0224 | 73.6889
11.5 | 1.3437 | 0.01937 | -0.0198 | 69.3702
12 | 1.3735 | 0.02112 | -0.0172 | 65.0331
12.5 | 1.3991 | 0.02323 | -0.0145 | 60.2282
13 | 1.4201 | 0.02575 | -0.0117 | 55.1495
13.5 | 1.4453 | 0.02811 | -0.0095 | 51.4159
14 | 1.47 | 0.03065 | -0.0075 | 47.9608
14.5 | 1.491 | 0.03362 | -0.0057 | 44.3486
15 | 1.5087 | 0.03705 | -0.004 | 40.7206
15.5 | 1.521 | 0.04114 | -0.0026 | 36.9713
16 | 1.5378 | 0.04502 | -0.0016 | 34.1582
16.5 | 1.5527 | 0.04928 | -0.0009 | 31.5077
17 | 1.5635 | 0.05414 | -0.0007 | 28.8788
17.5 | 1.5724 | 0.05943 | -0.0008 | 26.458
18 | 1.5768 | 0.06546 | -0.0015 | 24.088
18.5 | 1.5691 | 0.07325 | -0.0031 | 21.4212
19 | 1.5655 | 0.08092 | -0.0053 | 19.3463
19.5 | 1.5613 | 0.08904 | -0.0081 | 17.5348
20 | 1.5467 | 0.09892 | -0.0123 | 15.6359

## 71. Re 4M Mach 0.50 (1)
BIGFOIL.COM POLAR EXPORT
NACA64-315 a=0.6
NACA64-315 a=0.6 |  |  |  | Cl Max: | 1.222 | at alpha= | 20 | deg
JavaFoil+Calcfoil stall+Eppler ext transition |  |  |  | L/D Max: | 135.577 | at alpha= | 4.5 | deg
Re: | 4000000 |  |  | Cd Min: | 0.00544 | at alpha= | -2 | deg
Mach: | 0.5 |  |  | Cl=0 at alpha= | -2.0857 | deg
|  |  |  | @ Cl=0.1, Cd= | 0.0054651
|  |  |  | @ Cl=0.4, Cd= | 0.0056665
|  |  |  | @ Cl=0.6, Cd= | 0.0059234
alpha (deg) | Cl | Cd | Cm | Cl/Cd
-20 | -0.997 | 0.16153 | -0.015 | -6.175
-19.5 | -0.968 | 0.15922 | -0.015 | -6.078
-19 | -0.94 | 0.15336 | -0.015 | -6.126
-18.5 | -0.912 | 0.14641 | -0.015 | -6.23
-18 | -0.885 | 0.14158 | -0.015 | -6.25
-17.5 | -0.859 | 0.13893 | -0.016 | -6.185
-17 | -0.83 | 0.13467 | -0.016 | -6.161
-16.5 | -0.802 | 0.13059 | -0.016 | -6.138
-16 | -0.774 | 0.1287 | -0.016 | -6.014
-15.5 | -0.747 | 0.1216 | -0.016 | -6.142
-15 | -0.72 | 0.11751 | -0.017 | -6.127
-14.5 | -0.691 | 0.11123 | -0.016 | -6.209
-14 | -0.663 | 0.10641 | -0.016 | -6.231
-13.5 | -0.636 | 0.10301 | -0.017 | -6.171
-13 | -0.608 | 0.09976 | -0.017 | -6.097
-12.5 | -0.58 | 0.0962 | -0.017 | -6.034
-12 | -0.552 | 0.08726 | -0.017 | -6.332
-11.5 | -0.525 | 0.07958 | -0.018 | -6.598
-11 | -0.498 | 0.07308 | -0.018 | -6.809
-10.5 | -0.47 | 0.06689 | -0.018 | -7.028
-10 | -0.441 | 0.07964 | -0.017 | -5.539
-9.5 | -0.414 | 0.06732 | -0.018 | -6.144
-9 | -0.387 | 0.05967 | -0.019 | -6.479
-8.5 | -0.403 | 0.05519 | -0.02 | -7.303
-8 | -0.542 | 0.0435 | -0.027 | -12.47
-7.5 | -0.638 | 0.0119 | -0.04 | -53.594
-7 | -0.611 | 0.01094 | -0.041 | -55.857
-6.5 | -0.572 | 0.01012 | -0.043 | -56.5
-6 | -0.519 | 0.00963 | -0.043 | -53.836
-5.5 | -0.46 | 0.0091 | -0.044 | -50.54
-5 | -0.397 | 0.00866 | -0.045 | -45.847
-4.5 | -0.332 | 0.00836 | -0.046 | -39.723
-4 | -0.265 | 0.00806 | -0.046 | -32.892
-3.5 | -0.197 | 0.00789 | -0.047 | -24.96
-3 | -0.128 | 0.00773 | -0.048 | -16.541
-2.5 | -0.058 | 0.00545 | -0.049 | -10.686
-2 | 0.012 | 0.00544 | -0.049 | 2.159
-1.5 | 0.082 | 0.00546 | -0.05 | 15.037
-1 | 0.152 | 0.00548 | -0.051 | 27.8
-0.5 | 0.223 | 0.00555 | -0.052 | 40.135
0 | 0.293 | 0.00555 | -0.052 | 52.799
0.5 | 0.363 | 0.00563 | -0.053 | 64.537
1 | 0.434 | 0.0057 | -0.054 | 76.063
1.5 | 0.504 | 0.00576 | -0.055 | 87.429
2 | 0.574 | 0.00589 | -0.055 | 97.44
2.5 | 0.644 | 0.00598 | -0.056 | 107.772
3 | 0.714 | 0.00607 | -0.057 | 117.796
3.5 | 0.779 | 0.00625 | -0.058 | 124.722
4 | 0.847 | 0.00647 | -0.058 | 130.743
4.5 | 0.912 | 0.00673 | -0.059 | 135.577
5 | 0.965 | 0.00821 | -0.059 | 117.465
5.5 | 1.011 | 0.01297 | -0.059 | 77.991
6 | 1.066 | 0.01385 | -0.06 | 76.96
6.5 | 1.113 | 0.01476 | -0.06 | 75.418
7 | 1.152 | 0.01579 | -0.061 | 72.981
7.5 | 1.179 | 0.01694 | -0.061 | 69.55
8 | 1.185 | 0.01825 | -0.062 | 64.91
8.5 | 1.153 | 0.02017 | -0.062 | 57.155
9 | 0.991 | 0.02278 | -0.063 | 43.49
9.5 | 0.64 | 0.06769 | -0.03 | 9.462
10 | 0.778 | 0.02758 | -0.062 | 28.203
10.5 | 0.695 | 0.07342 | -0.032 | 9.471
11 | 0.722 | 0.08443 | -0.032 | 8.547
11.5 | 0.751 | 0.07707 | -0.035 | 9.74
12 | 0.777 | 0.08422 | -0.034 | 9.224
12.5 | 0.803 | 0.09588 | -0.034 | 8.374
13 | 0.832 | 0.1047 | -0.037 | 7.948
13.5 | 0.857 | 0.10235 | -0.036 | 8.378
14 | 0.885 | 0.10792 | -0.037 | 8.197
14.5 | 0.916 | 0.11315 | -0.042 | 8.099
15 | 0.939 | 0.12001 | -0.039 | 7.828
15.5 | 0.966 | 0.12224 | -0.04 | 7.906
16 | 0.997 | 0.12894 | -0.043 | 7.73
16.5 | 1.022 | 0.13009 | -0.043 | 7.854
17 | 1.048 | 0.13556 | -0.043 | 7.734
17.5 | 1.077 | 0.13942 | -0.045 | 7.728
18 | 1.111 | 0.14434 | -0.049 | 7.695
18.5 | 1.13 | 0.14661 | -0.046 | 7.707
19 | 1.157 | 0.15335 | -0.047 | 7.542
19.5 | 1.186 | 0.16086 | -0.049 | 7.372
20 | 1.222 | 0.16315 | -0.053 | 7.488

## 72. Re 4M Mach 0.50 (2)
BIGFOIL.COM POLAR EXPORT
NACA64-315 a=0.6
NACA64-315 a=0.6 |  |  |  | Cl Max: | 1.2718 | at alpha= | 11 | deg
XFOIL ncrit=9 |  |  |  | L/D Max: | 142.78 | at alpha= | 3.5 | deg
Re: | 4000000 |  |  | Cd Min: | 0.15141 | at alpha= | 16 | deg
Mach: | 0.5 |  |  | Cl=0 at alpha= | -2.1517 | deg
|  |  |  | @ Cl=0.1, Cd= | 0.0049718
|  |  |  | @ Cl=0.4, Cd= | 0.0048317
|  |  |  | @ Cl=0.6, Cd= | 0.0050439
alpha (deg) | Cl | Cd | Cm | Cl/Cd
-13.5 | -0.4964 | 0.12982 | -0.0262 | -3.8238
-13 | -0.5117 | 0.11555 | -0.0349 | -4.4284
-12.5 | -0.5352 | 0.10108 | -0.0444 | -5.2948
-12 | -0.5477 | 0.08927 | -0.0522 | -6.1353
-11.5 | -0.5738 | 0.07568 | -0.0614 | -7.5819
-11 | -0.6034 | 0.06066 | -0.0719 | -9.9472
-10.5 | -0.6337 | 0.0488 | -0.0807 | -12.9857
-10 | -0.6659 | 0.0391 | -0.0863 | -17.0307
-9.5 | -0.7012 | 0.03075 | -0.0886 | -22.8033
-9 | -0.7353 | 0.02402 | -0.0865 | -30.612
-8.5 | -0.7672 | 0.01909 | -0.0782 | -40.1886
-8 | -0.7631 | 0.01484 | -0.0707 | -51.4218
-7.5 | -0.7225 | 0.0124 | -0.0655 | -58.2661
-7 | -0.6658 | 0.0109 | -0.0618 | -61.0826
-6.5 | -0.6017 | 0.00992 | -0.0593 | -60.6552
-6 | -0.5336 | 0.00922 | -0.0575 | -57.8742
-5.5 | -0.4657 | 0.00855 | -0.0562 | -54.4678
-5 | -0.3954 | 0.00812 | -0.0554 | -48.6946
-4.5 | -0.3252 | 0.00774 | -0.0549 | -42.0155
-4 | -0.2549 | 0.00745 | -0.0548 | -34.2148
-3.5 | -0.1848 | 0.00717 | -0.0548 | -25.7741
-3 | -0.1149 | 0.0069 | -0.055 | -16.6522
-2.5 | -0.0466 | 0.00649 | -0.0553 | -7.1803
-2 | 0.0203 | 0.00585 | -0.0557 | 3.4701
-1.5 | 0.086 | 0.00501 | -0.0562 | 17.1657
-1 | 0.1556 | 0.00482 | -0.0569 | 32.2822
-0.5 | 0.2264 | 0.00478 | -0.0577 | 47.364
0 | 0.2969 | 0.00478 | -0.0586 | 62.113
0.5 | 0.3679 | 0.0048 | -0.0594 | 76.6458
1 | 0.4388 | 0.00487 | -0.0603 | 90.1027
1.5 | 0.5098 | 0.00491 | -0.0611 | 103.8289
2.5 | 0.6513 | 0.00512 | -0.0624 | 127.207
3 | 0.7218 | 0.00529 | -0.0628 | 136.4461
3.5 | 0.791 | 0.00554 | -0.0629 | 142.7798
4 | 0.8481 | 0.00654 | -0.0613 | 129.6789
4.5 | 0.8917 | 0.00807 | -0.0576 | 110.4957
5 | 0.9321 | 0.00936 | -0.0531 | 99.5833
5.5 | 0.9659 | 0.01047 | -0.0473 | 92.2541
6 | 0.9835 | 0.01174 | -0.0391 | 83.7734
6.5 | 1.0175 | 0.01302 | -0.0341 | 78.149
7 | 1.0545 | 0.01438 | -0.0297 | 73.331
7.5 | 1.0905 | 0.01592 | -0.0253 | 68.4987
8 | 1.1253 | 0.01763 | -0.021 | 63.8287
8.5 | 1.1556 | 0.01949 | -0.0161 | 59.2919
9.5 | 1.2225 | 0.02454 | -0.0093 | 49.8166
10 | 1.245 | 0.02783 | -0.0053 | 44.7359
10.5 | 1.2637 | 0.03169 | -0.0015 | 39.8769
11 | 1.2718 | 0.03654 | 0.0019 | 34.8057
11.5 | 1.2693 | 0.04256 | 0.0048 | 29.8238
12 | 1.259 | 0.04963 | 0.0067 | 25.3677
12.5 | 1.2432 | 0.0579 | 0.0071 | 21.4715
13 | 1.2217 | 0.06758 | 0.0054 | 18.0778
13.5 | 1.1935 | 0.079 | 0.0014 | 15.1076
14 | 1.1568 | 0.09263 | -0.0053 | 12.4884
14.5 | 1.1278 | 0.10657 | -0.0134 | 10.5827
15 | 1.1 | 0.12144 | -0.023 | 9.058
15.5 | 1.0768 | 0.13644 | -0.0329 | 7.8921
16 | 1.0562 | 0.15141 | -0.0429 | 6.9758

## 73. Re 5M Mach 0.00 (1)
BIGFOIL.COM POLAR EXPORT
NACA64-315 a=0.6
NACA64-315 a=0.6 |  |  |  | Cl Max: | 1.396 | at alpha= | 13 | deg
JavaFoil+Calcfoil stall+Eppler ext transition |  |  |  | L/D Max: | 137.297 | at alpha= | 4.5 | deg
Re: | 5000000 |  |  | Cd Min: | 0.00509 | at alpha= | -1.5 | deg
Mach: | 0 |  |  | Cl=0 at alpha= | -2.082 | deg
|  |  |  | @ Cl=0.1, Cd= | 0.0051043
|  |  |  | @ Cl=0.4, Cd= | 0.005254
|  |  |  | @ Cl=0.6, Cd= | 0.0054351
alpha (deg) | Cl | Cd | Cm | Cl/Cd
-19 | -0.785 | 0.14202 | -0.013 | -5.528
-18.5 | -0.806 | 0.1346 | -0.013 | -5.989
-18 | -0.827 | 0.12718 | -0.014 | -6.499
-17.5 | -0.846 | 0.11875 | -0.014 | -7.126
-17 | -0.864 | 0.11091 | -0.015 | -7.791
-16.5 | -0.887 | 0.09694 | -0.017 | -9.154
-16 | -0.91 | 0.08386 | -0.018 | -10.848
-15.5 | -0.959 | 0.05144 | -0.022 | -18.637
-15 | -0.982 | 0.03763 | -0.023 | -26.085
-14.5 | -0.998 | 0.02815 | -0.025 | -35.464
-14 | -1.003 | 0.02313 | -0.026 | -43.374
-13.5 | -1.003 | 0.01946 | -0.027 | -51.57
-13 | -0.998 | 0.0168 | -0.028 | -59.398
-12.5 | -0.986 | 0.01517 | -0.028 | -64.965
-12 | -0.967 | 0.01418 | -0.029 | -68.203
-11.5 | -0.946 | 0.01307 | -0.03 | -72.368
-11 | -0.921 | 0.01211 | -0.031 | -76.045
-10.5 | -0.891 | 0.01133 | -0.031 | -78.653
-10 | -0.858 | 0.01014 | -0.032 | -84.624
-9.5 | -0.822 | 0.01022 | -0.033 | -80.393
-9 | -0.778 | 0.00975 | -0.034 | -79.787
-8.5 | -0.731 | 0.00935 | -0.034 | -78.225
-8 | -0.681 | 0.00902 | -0.035 | -75.54
-7.5 | -0.629 | 0.00873 | -0.036 | -72.072
-7 | -0.576 | 0.00848 | -0.036 | -67.898
-6.5 | -0.521 | 0.00822 | -0.037 | -63.379
-6 | -0.465 | 0.0079 | -0.038 | -58.834
-5.5 | -0.407 | 0.00776 | -0.038 | -52.529
-5 | -0.349 | 0.00754 | -0.039 | -46.327
-4.5 | -0.291 | 0.0074 | -0.039 | -39.286
-4 | -0.231 | 0.00722 | -0.04 | -32.039
-3.5 | -0.171 | 0.00714 | -0.041 | -24.012
-3 | -0.111 | 0.00547 | -0.041 | -20.294
-2.5 | -0.051 | 0.00513 | -0.042 | -9.851
-2 | 0.01 | 0.00511 | -0.043 | 1.991
-1.5 | 0.071 | 0.00509 | -0.043 | 13.964
-1 | 0.132 | 0.00512 | -0.044 | 25.782
-0.5 | 0.193 | 0.00511 | -0.045 | 37.752
0 | 0.254 | 0.00516 | -0.045 | 49.203
0.5 | 0.315 | 0.0052 | -0.046 | 60.577
1 | 0.376 | 0.00523 | -0.047 | 71.772
1.5 | 0.436 | 0.00529 | -0.047 | 82.526
2 | 0.497 | 0.00531 | -0.048 | 93.697
2.5 | 0.558 | 0.00538 | -0.049 | 103.781
3 | 0.619 | 0.00546 | -0.049 | 113.294
3.5 | 0.677 | 0.00555 | -0.05 | 121.933
4 | 0.736 | 0.00566 | -0.051 | 129.97
4.5 | 0.794 | 0.00578 | -0.051 | 137.297
5 | 0.852 | 0.00684 | -0.052 | 124.559
5.5 | 0.909 | 0.00782 | -0.053 | 116.198
6 | 0.955 | 0.01039 | -0.053 | 91.92
6.5 | 1.006 | 0.01084 | -0.053 | 92.813
7 | 1.056 | 0.01135 | -0.054 | 93.046
7.5 | 1.103 | 0.01185 | -0.054 | 93.042
8 | 1.148 | 0.0124 | -0.055 | 92.574
8.5 | 1.191 | 0.01302 | -0.055 | 91.451
9 | 1.23 | 0.01365 | -0.056 | 90.095
9.5 | 1.267 | 0.01433 | -0.056 | 88.436
10 | 1.3 | 0.01512 | -0.057 | 85.97
10.5 | 1.33 | 0.01573 | -0.057 | 84.545
11 | 1.353 | 0.01663 | -0.057 | 81.359
11.5 | 1.371 | 0.01761 | -0.058 | 77.843
12 | 1.384 | 0.01872 | -0.058 | 73.92
12.5 | 1.392 | 0.01973 | -0.059 | 70.547
13 | 1.396 | 0.02104 | -0.059 | 66.334
13.5 | 1.394 | 0.02245 | -0.059 | 62.102
14 | 1.388 | 0.02382 | -0.06 | 58.293
14.5 | 1.377 | 0.02576 | -0.06 | 53.469
15 | 1.363 | 0.02761 | -0.06 | 49.352
15.5 | 1.34 | 0.03023 | -0.061 | 44.327
16 | 1.313 | 0.03229 | -0.061 | 40.667
16.5 | 1.281 | 0.03528 | -0.061 | 36.314
17 | 1.246 | 0.03844 | -0.061 | 32.421
17.5 | 1.208 | 0.04271 | -0.061 | 28.276
18 | 1.164 | 0.04909 | -0.061 | 23.711

## 74. Re 5M Mach 0.00 (2)
BIGFOIL.COM POLAR EXPORT
NACA64-315 a=0.6
NACA64-315 a=0.6 |  |  |  | Cl Max: | 1.688 | at alpha= | 20 | deg
XFOIL ncrit=9 |  |  |  | L/D Max: | 129.077 | at alpha= | 3.5 | deg
Re: | 5000000 |  |  | Cd Min: | 0.06175 | at alpha= | 20 | deg
Mach: | 0 |  |  | Cl=0 at alpha= | -2.129 | deg
|  |  |  | @ Cl=0.1, Cd= | 0.004548
|  |  |  | @ Cl=0.4, Cd= | 0.004396
|  |  |  | @ Cl=0.6, Cd= | 0.0047285
alpha (deg) | Cl | Cd | Cm | Cl/Cd
-20 | -1.4988 | 0.04329 | -0.0625 | -34.6223
-19.5 | -1.496 | 0.03851 | -0.0637 | -38.8471
-19 | -1.492 | 0.03412 | -0.0644 | -43.728
-18.5 | -1.4786 | 0.03076 | -0.0646 | -48.0689
-18 | -1.4638 | 0.02771 | -0.0643 | -52.8257
-17.5 | -1.4487 | 0.02493 | -0.0635 | -58.1107
-17 | -1.4414 | 0.02188 | -0.0616 | -65.8775
-16.5 | -1.4255 | 0.01998 | -0.0592 | -71.3463
-16 | -1.4106 | 0.01834 | -0.0556 | -76.9138
-15 | -1.3685 | 0.01631 | -0.0471 | -83.9056
-14.5 | -1.3301 | 0.01553 | -0.0452 | -85.6471
-14 | -1.288 | 0.01481 | -0.0438 | -86.9683
-13.5 | -1.2431 | 0.01415 | -0.0427 | -87.8516
-13 | -1.1961 | 0.01355 | -0.0419 | -88.2731
-12.5 | -1.148 | 0.01294 | -0.0413 | -88.7172
-12 | -1.1001 | 0.01222 | -0.0406 | -90.0245
-11.5 | -1.0509 | 0.01154 | -0.04 | -91.0659
-11 | -0.9993 | 0.01101 | -0.0398 | -90.7629
-10.5 | -0.9465 | 0.01057 | -0.0397 | -89.5459
-10 | -0.8927 | 0.01016 | -0.0397 | -87.8642
-9.5 | -0.8384 | 0.00979 | -0.0399 | -85.6384
-9 | -0.784 | 0.00935 | -0.04 | -83.8503
-8.5 | -0.7293 | 0.00892 | -0.0401 | -81.7601
-8 | -0.6736 | 0.00858 | -0.0404 | -78.5082
-7.5 | -0.6172 | 0.00828 | -0.0408 | -74.5411
-7 | -0.5604 | 0.00803 | -0.0412 | -69.7883
-6.5 | -0.5039 | 0.00769 | -0.0416 | -65.5267
-6 | -0.4467 | 0.00745 | -0.042 | -59.9597
-5.5 | -0.389 | 0.00723 | -0.0426 | -53.8036
-5 | -0.3315 | 0.00698 | -0.0431 | -47.4928
-4.5 | -0.2735 | 0.00678 | -0.0437 | -40.3392
-4 | -0.2155 | 0.00659 | -0.0443 | -32.7011
-3.5 | -0.1576 | 0.00635 | -0.0449 | -24.8189
-3 | -0.0999 | 0.00605 | -0.0455 | -16.5124
-2.5 | -0.0423 | 0.00572 | -0.0461 | -7.3951
-2 | 0.0147 | 0.0052 | -0.0468 | 2.8269
-1.5 | 0.0716 | 0.00468 | -0.0475 | 15.2991
-1 | 0.1297 | 0.00441 | -0.0482 | 29.4104
-0.5 | 0.1887 | 0.00433 | -0.049 | 43.5797
0 | 0.2478 | 0.00431 | -0.0498 | 57.4942
0.5 | 0.3071 | 0.0043 | -0.0505 | 71.4186
1 | 0.3661 | 0.00435 | -0.0513 | 84.1609
1.5 | 0.4251 | 0.00443 | -0.0521 | 95.9594
2.5 | 0.5424 | 0.00462 | -0.0535 | 117.4026
3 | 0.6008 | 0.00473 | -0.0542 | 127.019
3.5 | 0.657 | 0.00509 | -0.0546 | 129.0766
4 | 0.7088 | 0.0059 | -0.0545 | 120.1356
4.5 | 0.7594 | 0.00673 | -0.0542 | 112.838
5 | 0.8091 | 0.00754 | -0.0537 | 107.3077
5.5 | 0.86 | 0.00816 | -0.0533 | 105.3922
6 | 0.9102 | 0.00874 | -0.0528 | 104.1419
6.5 | 0.9597 | 0.0093 | -0.0522 | 103.1935
7.5 | 1.0598 | 0.01008 | -0.051 | 105.1389
8 | 1.1082 | 0.01048 | -0.0502 | 105.7443
8.5 | 1.1553 | 0.01088 | -0.0492 | 106.1857
9 | 1.1991 | 0.01132 | -0.0475 | 105.9276
9.5 | 1.2335 | 0.01168 | -0.0439 | 105.6079
10 | 1.2728 | 0.01224 | -0.0418 | 103.9869
10.5 | 1.3002 | 0.01301 | -0.0376 | 99.9385
11 | 1.3277 | 0.01401 | -0.034 | 94.768
11.5 | 1.3596 | 0.01495 | -0.0314 | 90.9431
12 | 1.3899 | 0.01607 | -0.0288 | 86.4904
12.5 | 1.4175 | 0.01744 | -0.0262 | 81.2787
13 | 1.4426 | 0.01905 | -0.0235 | 75.727
13.5 | 1.4711 | 0.02054 | -0.0215 | 71.6212
14 | 1.4976 | 0.02223 | -0.0195 | 67.3684
14.5 | 1.5227 | 0.02409 | -0.0175 | 63.2088
15 | 1.545 | 0.02621 | -0.0156 | 58.947
15.5 | 1.5648 | 0.02863 | -0.0138 | 54.656
16 | 1.5808 | 0.03148 | -0.0121 | 50.216
16.5 | 1.6012 | 0.03411 | -0.0109 | 46.9422
17 | 1.6196 | 0.03703 | -0.0098 | 43.7375
17.5 | 1.6378 | 0.0401 | -0.0091 | 40.8429
18 | 1.6545 | 0.04343 | -0.0085 | 38.0958
18.5 | 1.6672 | 0.04727 | -0.0081 | 35.2697
19 | 1.6774 | 0.05154 | -0.0081 | 32.5456
19.5 | 1.6847 | 0.05632 | -0.0083 | 29.913
20 | 1.688 | 0.06175 | -0.009 | 27.336

## 75. Re 5M Mach 0.10 (1)
BIGFOIL.COM POLAR EXPORT
NACA64-315 a=0.6
NACA64-315 a=0.6 |  |  |  | Cl Max: | 1.385 | at alpha= | 13 | deg
JavaFoil+Calcfoil stall+Eppler ext transition |  |  |  | L/D Max: | 137.566 | at alpha= | 4.5 | deg
Re: | 5000000 |  |  | Cd Min: | 0.00511 | at alpha= | -2 | deg
Mach: | 0.1 |  |  | Cl=0 at alpha= | -2.082 | deg
|  |  |  | @ Cl=0.1, Cd= | 0.005134
|  |  |  | @ Cl=0.4, Cd= | 0.0052516
|  |  |  | @ Cl=0.6, Cd= | 0.0054275
alpha (deg) | Cl | Cd | Cm | Cl/Cd
-18.5 | -0.763 | 0.13792 | -0.013 | -5.535
-18 | -0.787 | 0.12963 | -0.014 | -6.074
-17.5 | -0.809 | 0.12394 | -0.014 | -6.525
-17 | -0.83 | 0.11554 | -0.015 | -7.186
-16.5 | -0.85 | 0.10781 | -0.015 | -7.88
-16 | -0.873 | 0.09425 | -0.017 | -9.267
-15.5 | -0.886 | 0.08331 | -0.018 | -10.64
-15 | -0.948 | 0.04455 | -0.023 | -21.286
-14.5 | -0.958 | 0.03753 | -0.024 | -25.522
-14 | -0.983 | 0.02526 | -0.026 | -38.915
-13.5 | -0.988 | 0.02064 | -0.027 | -47.867
-13 | -0.984 | 0.01795 | -0.028 | -54.855
-12.5 | -0.973 | 0.01633 | -0.028 | -59.606
-12 | -0.959 | 0.01471 | -0.029 | -65.23
-11.5 | -0.941 | 0.01336 | -0.03 | -70.433
-11 | -0.918 | 0.01234 | -0.031 | -74.403
-10.5 | -0.891 | 0.01136 | -0.032 | -78.435
-10 | -0.857 | 0.01093 | -0.032 | -78.44
-9.5 | -0.823 | 0.01038 | -0.033 | -79.305
-9 | -0.78 | 0.00988 | -0.034 | -78.885
-8.5 | -0.733 | 0.00948 | -0.034 | -77.342
-8 | -0.683 | 0.0091 | -0.035 | -75.087
-7.5 | -0.632 | 0.00874 | -0.036 | -72.239
-7 | -0.578 | 0.00849 | -0.036 | -68.066
-6.5 | -0.523 | 0.00822 | -0.037 | -63.607
-6 | -0.467 | 0.00796 | -0.038 | -58.645
-5.5 | -0.409 | 0.00781 | -0.038 | -52.393
-5 | -0.351 | 0.00759 | -0.039 | -46.241
-4.5 | -0.292 | 0.0074 | -0.04 | -39.486
-4 | -0.232 | 0.0073 | -0.04 | -31.81
-3.5 | -0.172 | 0.00713 | -0.041 | -24.142
-3 | -0.112 | 0.00547 | -0.042 | -20.396
-2.5 | -0.051 | 0.00513 | -0.042 | -9.91
-2 | 0.01 | 0.00511 | -0.043 | 2.002
-1.5 | 0.071 | 0.00512 | -0.044 | 13.959
-1 | 0.133 | 0.00515 | -0.044 | 25.793
-0.5 | 0.194 | 0.00516 | -0.045 | 37.566
0 | 0.255 | 0.00519 | -0.046 | 49.196
0.5 | 0.316 | 0.00523 | -0.046 | 60.528
1 | 0.378 | 0.00523 | -0.047 | 72.17
1.5 | 0.439 | 0.00529 | -0.048 | 82.977
2 | 0.5 | 0.00535 | -0.048 | 93.405
2.5 | 0.561 | 0.00537 | -0.049 | 104.432
3 | 0.622 | 0.00546 | -0.05 | 113.921
3.5 | 0.68 | 0.00555 | -0.05 | 122.535
4 | 0.739 | 0.00565 | -0.051 | 130.734
4.5 | 0.798 | 0.0058 | -0.051 | 137.566
5 | 0.856 | 0.00692 | -0.052 | 123.758
5.5 | 0.913 | 0.00788 | -0.053 | 115.923
6 | 0.959 | 0.01045 | -0.053 | 91.734
6.5 | 1.01 | 0.01092 | -0.053 | 92.493
7 | 1.06 | 0.01146 | -0.054 | 92.484
7.5 | 1.107 | 0.01196 | -0.054 | 92.546
8 | 1.152 | 0.01254 | -0.055 | 91.856
8.5 | 1.194 | 0.01315 | -0.055 | 90.788
9 | 1.233 | 0.0138 | -0.056 | 89.328
9.5 | 1.269 | 0.01454 | -0.056 | 87.252
10 | 1.301 | 0.01531 | -0.057 | 84.981
10.5 | 1.33 | 0.01593 | -0.057 | 83.504
11 | 1.351 | 0.01698 | -0.058 | 79.547
11.5 | 1.367 | 0.01789 | -0.058 | 76.447
12 | 1.378 | 0.01904 | -0.059 | 72.375
12.5 | 1.384 | 0.02011 | -0.059 | 68.856
13 | 1.385 | 0.02146 | -0.059 | 64.526
13.5 | 1.38 | 0.02294 | -0.06 | 60.154
14 | 1.37 | 0.02477 | -0.06 | 55.294
14.5 | 1.355 | 0.02646 | -0.06 | 51.217
15 | 1.336 | 0.0286 | -0.061 | 46.718
15.5 | 1.309 | 0.03128 | -0.061 | 41.831
16 | 1.276 | 0.03382 | -0.061 | 37.73
16.5 | 1.239 | 0.03691 | -0.061 | 33.56
17 | 1.197 | 0.04105 | -0.061 | 29.164
17.5 | 1.15 | 0.04721 | -0.061 | 24.365
18 | 1.096 | 0.05693 | -0.06 | 19.247

## 76. Re 5M Mach 0.10 (2)
BIGFOIL.COM POLAR EXPORT
NACA64-315 a=0.6
NACA64-315 a=0.6 |  |  |  | Cl Max: | 1.6777 | at alpha= | 20 | deg
XFOIL ncrit=9 |  |  |  | L/D Max: | 129.393 | at alpha= | 3.5 | deg
Re: | 5000000 |  |  | Cd Min: | 0.06565 | at alpha= | 20 | deg
Mach: | 0.1 |  |  | Cl=0 at alpha= | -2.1298 | deg
|  |  |  | @ Cl=0.1, Cd= | 0.004561
|  |  |  | @ Cl=0.4, Cd= | 0.0044026
|  |  |  | @ Cl=0.6, Cd= | 0.0047322
alpha (deg) | Cl | Cd | Cm | Cl/Cd
-20 | -1.4672 | 0.04931 | -0.063 | -29.7546
-19.5 | -1.469 | 0.04352 | -0.065 | -33.7546
-19 | -1.4708 | 0.03818 | -0.0663 | -38.5228
-18.5 | -1.4632 | 0.03403 | -0.0669 | -42.9974
-18 | -1.4502 | 0.03054 | -0.067 | -47.4853
-17.5 | -1.4374 | 0.02726 | -0.0666 | -52.7293
-17 | -1.4253 | 0.0242 | -0.0655 | -58.8967
-16.5 | -1.4129 | 0.02162 | -0.0637 | -65.3515
-16 | -1.4026 | 0.01945 | -0.0602 | -72.1131
-15.5 | -1.3853 | 0.01796 | -0.0564 | -77.1325
-15 | -1.3672 | 0.01688 | -0.0515 | -80.9953
-14.5 | -1.3353 | 0.01603 | -0.0483 | -83.3001
-14 | -1.2947 | 0.01523 | -0.0464 | -85.0098
-13.5 | -1.2508 | 0.0145 | -0.045 | -86.2621
-13 | -1.2042 | 0.01384 | -0.0439 | -87.0087
-12.5 | -1.1561 | 0.01319 | -0.043 | -87.6497
-12 | -1.1062 | 0.0126 | -0.0424 | -87.7937
-11.5 | -1.0581 | 0.01177 | -0.0415 | -89.898
-11 | -1.0067 | 0.01117 | -0.041 | -90.1253
-10.5 | -0.9536 | 0.0107 | -0.0408 | -89.1215
-10 | -0.8994 | 0.01026 | -0.0407 | -87.6608
-9.5 | -0.8446 | 0.00987 | -0.0407 | -85.5724
-9 | -0.7892 | 0.00949 | -0.0408 | -83.1612
-8.5 | -0.7345 | 0.00899 | -0.0408 | -81.7019
-8 | -0.6783 | 0.00863 | -0.041 | -78.5979
-7.5 | -0.6215 | 0.00833 | -0.0413 | -74.6098
-7 | -0.5643 | 0.00807 | -0.0417 | -69.9257
-6.5 | -0.5073 | 0.00772 | -0.042 | -65.7124
-6 | -0.4497 | 0.00747 | -0.0424 | -60.2008
-5.5 | -0.3916 | 0.00725 | -0.0429 | -54.0138
-5 | -0.3337 | 0.00701 | -0.0434 | -47.6034
-4.5 | -0.2752 | 0.0068 | -0.044 | -40.4706
-4 | -0.2168 | 0.00661 | -0.0446 | -32.7988
-3.5 | -0.1585 | 0.00637 | -0.0452 | -24.8823
-3 | -0.1004 | 0.00606 | -0.0458 | -16.5677
-2.5 | -0.0425 | 0.00574 | -0.0464 | -7.4042
-2 | 0.0149 | 0.00522 | -0.0471 | 2.8544
-1.5 | 0.0721 | 0.00469 | -0.0478 | 15.3731
-1 | 0.1305 | 0.00442 | -0.0485 | 29.5249
-0.5 | 0.1899 | 0.00434 | -0.0493 | 43.7558
0 | 0.2494 | 0.00432 | -0.05 | 57.7315
0.5 | 0.309 | 0.00431 | -0.0508 | 71.6937
1 | 0.3684 | 0.00436 | -0.0516 | 84.4954
1.5 | 0.4278 | 0.00444 | -0.0524 | 96.3514
3 | 0.6046 | 0.00474 | -0.0545 | 127.5527
3.5 | 0.6612 | 0.00511 | -0.0549 | 129.3933
4 | 0.7132 | 0.00592 | -0.0548 | 120.473
4.5 | 0.7638 | 0.00677 | -0.0544 | 112.8213
5 | 0.8136 | 0.0076 | -0.0538 | 107.0526
5.5 | 0.8648 | 0.00822 | -0.0534 | 105.2068
6 | 0.915 | 0.00881 | -0.0528 | 103.8593
6.5 | 0.9647 | 0.00937 | -0.0521 | 102.9562
7 | 1.0154 | 0.00976 | -0.0515 | 104.0369
7.5 | 1.0652 | 0.01016 | -0.0508 | 104.8425
8 | 1.1132 | 0.01058 | -0.0498 | 105.2174
8.5 | 1.1604 | 0.01098 | -0.0486 | 105.6831
9 | 1.2032 | 0.01145 | -0.0466 | 105.083
9.5 | 1.2382 | 0.0118 | -0.0431 | 104.9322
10 | 1.2714 | 0.01243 | -0.0397 | 102.2848
10.5 | 1.2998 | 0.01329 | -0.0358 | 97.8029
11 | 1.3286 | 0.01433 | -0.0324 | 92.7146
11.5 | 1.3606 | 0.01535 | -0.0298 | 88.6384
12 | 1.3905 | 0.01658 | -0.0271 | 83.8661
12.5 | 1.4175 | 0.01806 | -0.0244 | 78.4884
13 | 1.4435 | 0.01971 | -0.0218 | 73.2369
13.5 | 1.4722 | 0.02128 | -0.0198 | 69.1823
14 | 1.4982 | 0.02308 | -0.0177 | 64.9133
14.5 | 1.5221 | 0.02512 | -0.0157 | 60.5932
15 | 1.5431 | 0.02744 | -0.0137 | 56.2354
15.5 | 1.5619 | 0.03007 | -0.0118 | 51.9421
16 | 1.5809 | 0.03282 | -0.0103 | 48.1688
16.5 | 1.6008 | 0.03564 | -0.0091 | 44.9158
17 | 1.6183 | 0.03879 | -0.0081 | 41.7195
17.5 | 1.635 | 0.04216 | -0.0074 | 38.7808
18 | 1.6504 | 0.04578 | -0.0069 | 36.0507
18.5 | 1.6611 | 0.05004 | -0.0066 | 33.1954
19 | 1.6685 | 0.0548 | -0.0067 | 30.4471
19.5 | 1.6727 | 0.06019 | -0.0072 | 27.7903
20 | 1.6777 | 0.06565 | -0.0081 | 25.5552

## 77. Re 5M Mach 0.25 (1)
BIGFOIL.COM POLAR EXPORT
NACA64-315 a=0.6
NACA64-315 a=0.6 |  |  |  | Cl Max: | 1.335 | at alpha= | 11.5 | deg
JavaFoil+Calcfoil stall+Eppler ext transition |  |  |  | L/D Max: | 138.802 | at alpha= | 4.5 | deg
Re: | 5000000 |  |  | Cd Min: | 0.00514 | at alpha= | -2 | deg
Mach: | 0.25 |  |  | Cl=0 at alpha= | -2.0873 | deg
|  |  |  | @ Cl=0.1, Cd= | 0.0051457
|  |  |  | @ Cl=0.4, Cd= | 0.0052733
|  |  |  | @ Cl=0.6, Cd= | 0.0055029
alpha (deg) | Cl | Cd | Cm | Cl/Cd
-17 | -0.549 | 0.13953 | -0.012 | -3.935
-16.5 | -0.602 | 0.13022 | -0.013 | -4.625
-16 | -0.651 | 0.12218 | -0.013 | -5.329
-15.5 | -0.684 | 0.11384 | -0.014 | -6.006
-15 | -0.712 | 0.10553 | -0.015 | -6.748
-14.5 | -0.736 | 0.09824 | -0.016 | -7.491
-14 | -0.758 | 0.08743 | -0.017 | -8.67
-13.5 | -0.779 | 0.0762 | -0.019 | -10.219
-13 | -0.863 | 0.03217 | -0.026 | -26.836
-12.5 | -0.891 | 0.02233 | -0.028 | -39.911
-12 | -0.899 | 0.01853 | -0.029 | -48.486
-11.5 | -0.898 | 0.0159 | -0.03 | -56.465
-11 | -0.889 | 0.01399 | -0.031 | -63.56
-10.5 | -0.872 | 0.0127 | -0.032 | -68.686
-10 | -0.848 | 0.01179 | -0.033 | -71.938
-9.5 | -0.818 | 0.01106 | -0.034 | -74.014
-9 | -0.787 | 0.0105 | -0.035 | -74.93
-8.5 | -0.743 | 0.00988 | -0.035 | -75.24
-8 | -0.695 | 0.00944 | -0.036 | -73.594
-7.5 | -0.643 | 0.00907 | -0.037 | -70.933
-7 | -0.59 | 0.00878 | -0.037 | -67.19
-6.5 | -0.535 | 0.00843 | -0.038 | -63.403
-6 | -0.478 | 0.00814 | -0.039 | -58.709
-5.5 | -0.419 | 0.00791 | -0.039 | -53.037
-5 | -0.36 | 0.00768 | -0.04 | -46.896
-4.5 | -0.3 | 0.00755 | -0.041 | -39.706
-4 | -0.239 | 0.00739 | -0.041 | -32.286
-3.5 | -0.177 | 0.00722 | -0.042 | -24.498
-3 | -0.115 | 0.0056 | -0.043 | -20.488
-2.5 | -0.052 | 0.00515 | -0.043 | -10.128
-2 | 0.011 | 0.00514 | -0.044 | 2.045
-1.5 | 0.073 | 0.00515 | -0.045 | 14.279
-1 | 0.136 | 0.00514 | -0.045 | 26.541
-0.5 | 0.199 | 0.00518 | -0.046 | 38.462
0 | 0.262 | 0.00521 | -0.047 | 50.334
0.5 | 0.325 | 0.00525 | -0.048 | 61.874
1 | 0.388 | 0.00526 | -0.048 | 73.696
1.5 | 0.451 | 0.00533 | -0.049 | 84.65
2 | 0.514 | 0.0054 | -0.05 | 95.085
2.5 | 0.576 | 0.00548 | -0.05 | 105.247
3 | 0.639 | 0.00554 | -0.051 | 115.297
3.5 | 0.698 | 0.00564 | -0.052 | 123.878
4 | 0.759 | 0.00578 | -0.052 | 131.364
4.5 | 0.819 | 0.0059 | -0.053 | 138.802
5 | 0.879 | 0.00715 | -0.054 | 122.844
5.5 | 0.932 | 0.00833 | -0.054 | 111.904
6 | 0.98 | 0.01089 | -0.054 | 89.987
6.5 | 1.032 | 0.01147 | -0.055 | 89.975
7 | 1.081 | 0.01201 | -0.055 | 89.971
7.5 | 1.127 | 0.0126 | -0.056 | 89.443
8 | 1.171 | 0.01326 | -0.056 | 88.285
8.5 | 1.21 | 0.01398 | -0.057 | 86.591
9 | 1.246 | 0.01474 | -0.057 | 84.52
9.5 | 1.277 | 0.01557 | -0.058 | 81.986
10 | 1.303 | 0.01654 | -0.058 | 78.802
10.5 | 1.324 | 0.01741 | -0.059 | 76.011
11 | 1.333 | 0.0186 | -0.059 | 71.672
11.5 | 1.335 | 0.01991 | -0.059 | 67.031
12 | 1.328 | 0.02123 | -0.06 | 62.548
12.5 | 1.313 | 0.02286 | -0.06 | 57.425
13 | 1.289 | 0.0248 | -0.061 | 51.974
13.5 | 1.257 | 0.02653 | -0.061 | 47.371
14 | 1.214 | 0.02953 | -0.061 | 41.098
14.5 | 1.162 | 0.03316 | -0.061 | 35.037
15 | 1.099 | 0.0387 | -0.061 | 28.406
15.5 | 1.001 | 0.05595 | -0.058 | 17.891
16 | 0.852 | 0.11101 | -0.043 | 7.673
16.5 | 0.773 | 0.12698 | -0.038 | 6.091

## 78. Re 5M Mach 0.25 (2)
BIGFOIL.COM POLAR EXPORT
NACA64-315 a=0.6
NACA64-315 a=0.6 |  |  |  | Cl Max: | 1.6141 | at alpha= | 18.5 | deg
XFOIL ncrit=9 |  |  |  | L/D Max: | 132.143 | at alpha= | 3.5 | deg
Re: | 5000000 |  |  | Cd Min: | 0.20706 | at alpha= | -20 | deg
Mach: | 0.25 |  |  | Cl=0 at alpha= | -2.134 | deg
|  |  |  | @ Cl=0.1, Cd= | 0.0046413
|  |  |  | @ Cl=0.4, Cd= | 0.0044212
|  |  |  | @ Cl=0.6, Cd= | 0.0047488
alpha (deg) | Cl | Cd | Cm | Cl/Cd
-20 | -0.7033 | 0.20706 | 0.0281 | -3.3966
-19.5 | -0.921 | 0.1433 | -0.0096 | -6.4271
-19 | -1.0501 | 0.11049 | -0.0325 | -9.504
-18.5 | -1.1599 | 0.0835 | -0.0513 | -13.891
-18 | -1.2009 | 0.06911 | -0.0608 | -17.3766
-17.5 | -1.2436 | 0.05623 | -0.0688 | -22.1163
-16 | -1.3128 | 0.03154 | -0.0784 | -41.6233
-15.5 | -1.3149 | 0.02704 | -0.0772 | -48.628
-15 | -1.3039 | 0.02379 | -0.0752 | -54.8087
-14.5 | -1.2888 | 0.02121 | -0.0723 | -60.7638
-14 | -1.274 | 0.01904 | -0.0682 | -66.9118
-13.5 | -1.2582 | 0.01745 | -0.0627 | -72.1032
-13 | -1.2312 | 0.0163 | -0.0577 | -75.5337
-12.5 | -1.1906 | 0.01516 | -0.0547 | -78.5356
-12 | -1.1436 | 0.01422 | -0.0524 | -80.4219
-11.5 | -1.0937 | 0.01338 | -0.0505 | -81.7414
-11 | -1.0423 | 0.01254 | -0.0489 | -83.118
-10.5 | -0.991 | 0.01161 | -0.0474 | -85.3575
-10 | -0.9353 | 0.01099 | -0.0465 | -85.1046
-9.5 | -0.8785 | 0.01046 | -0.0457 | -83.9866
-9 | -0.8207 | 0.00997 | -0.0452 | -82.317
-8 | -0.7047 | 0.00899 | -0.0445 | -78.3871
-7.5 | -0.6456 | 0.00861 | -0.0444 | -74.9826
-7 | -0.5858 | 0.00827 | -0.0444 | -70.8343
-6.5 | -0.5258 | 0.00798 | -0.0446 | -65.8897
-6 | -0.4661 | 0.00763 | -0.0447 | -61.0878
-5.5 | -0.4058 | 0.00737 | -0.045 | -55.0611
-5 | -0.3452 | 0.00713 | -0.0454 | -48.4151
-4.5 | -0.2847 | 0.0069 | -0.0458 | -41.2609
-4 | -0.2241 | 0.00668 | -0.0463 | -33.5479
-3.5 | -0.1635 | 0.00649 | -0.0469 | -25.1926
-3 | -0.1033 | 0.00618 | -0.0474 | -16.7152
-2.5 | -0.0433 | 0.00584 | -0.048 | -7.4144
-1.5 | 0.075 | 0.00477 | -0.0493 | 15.7233
-1 | 0.1352 | 0.00446 | -0.05 | 30.3139
-0.5 | 0.1966 | 0.00439 | -0.0508 | 44.7836
0 | 0.2582 | 0.00436 | -0.0516 | 59.2202
0.5 | 0.3198 | 0.00437 | -0.0524 | 73.1808
1 | 0.3814 | 0.0044 | -0.0532 | 86.6818
1.5 | 0.4428 | 0.00447 | -0.054 | 99.0604
2 | 0.5041 | 0.00456 | -0.0548 | 110.5482
2.5 | 0.5651 | 0.00468 | -0.0555 | 120.7479
3 | 0.626 | 0.0048 | -0.0561 | 130.4167
3.5 | 0.6845 | 0.00518 | -0.0565 | 132.1429
4 | 0.7374 | 0.00606 | -0.056 | 121.6832
4.5 | 0.7885 | 0.007 | -0.0553 | 112.6429
5 | 0.8386 | 0.00789 | -0.0544 | 106.2864
5.5 | 0.8905 | 0.00854 | -0.0535 | 104.274
6 | 0.9406 | 0.00921 | -0.0524 | 102.1281
6.5 | 0.9913 | 0.00976 | -0.0513 | 101.5676
7 | 1.042 | 0.01021 | -0.0501 | 102.0568
7.5 | 1.0916 | 0.01064 | -0.0487 | 102.594
8 | 1.1384 | 0.01112 | -0.0467 | 102.3741
8.5 | 1.1799 | 0.01162 | -0.0438 | 101.5404
9 | 1.2045 | 0.01224 | -0.038 | 98.4069
9.5 | 1.239 | 0.01287 | -0.0344 | 96.2704
10 | 1.2707 | 0.01394 | -0.0308 | 91.1549
10.5 | 1.3013 | 0.01521 | -0.0273 | 85.5556
11 | 1.3336 | 0.01654 | -0.0243 | 80.6288
11.5 | 1.3646 | 0.01804 | -0.0215 | 75.643
12 | 1.3903 | 0.01995 | -0.0183 | 69.6892
12.5 | 1.4188 | 0.02182 | -0.0157 | 65.0229
13 | 1.446 | 0.02386 | -0.0132 | 60.6035
13.5 | 1.4716 | 0.02611 | -0.0108 | 56.3615
14 | 1.4956 | 0.02858 | -0.0085 | 52.3303
14.5 | 1.5136 | 0.03165 | -0.0063 | 47.8231
15 | 1.5322 | 0.03491 | -0.0044 | 43.89
15.5 | 1.5531 | 0.03812 | -0.0029 | 40.7424
16 | 1.5707 | 0.04179 | -0.0017 | 37.5855
16.5 | 1.5866 | 0.04579 | -0.0007 | 34.6495
17 | 1.5987 | 0.05037 | -0.0002 | 31.7391
17.5 | 1.6027 | 0.05596 | 0 | 28.6401
18 | 1.6123 | 0.06131 | -0.0003 | 26.2975
18.5 | 1.6141 | 0.06771 | -0.0013 | 23.8384
19 | 1.6131 | 0.07478 | -0.0028 | 21.5713
19.5 | 1.6117 | 0.08219 | -0.005 | 19.6094
20 | 1.601 | 0.09119 | -0.0083 | 17.5567

## 79. Re 5M Mach 0.50 (1)
BIGFOIL.COM POLAR EXPORT
NACA64-315 a=0.6
NACA64-315 a=0.6 |  |  |  | Cl Max: | 1.231 | at alpha= | 20 | deg
JavaFoil+Calcfoil stall+Eppler ext transition |  |  |  | L/D Max: | 133.958 | at alpha= | 4 | deg
Re: | 5000000 |  |  | Cd Min: | 0.00528 | at alpha= | -2 | deg
Mach: | 0.5 |  |  | Cl=0 at alpha= | -2.0857 | deg
|  |  |  | @ Cl=0.1, Cd= | 0.0053151
|  |  |  | @ Cl=0.4, Cd= | 0.0054973
|  |  |  | @ Cl=0.6, Cd= | 0.0057057
alpha (deg) | Cl | Cd | Cm | Cl/Cd
-20 | -1 | 0.15643 | -0.015 | -6.39
-19.5 | -0.969 | 0.15473 | -0.015 | -6.264
-19 | -0.94 | 0.14954 | -0.015 | -6.285
-18.5 | -0.913 | 0.14265 | -0.015 | -6.398
-18 | -0.885 | 0.13893 | -0.015 | -6.373
-17.5 | -0.86 | 0.13557 | -0.016 | -6.347
-17 | -0.831 | 0.13148 | -0.016 | -6.319
-16.5 | -0.802 | 0.12545 | -0.016 | -6.392
-16 | -0.774 | 0.12526 | -0.016 | -6.181
-15.5 | -0.747 | 0.12016 | -0.016 | -6.218
-15 | -0.721 | 0.11233 | -0.017 | -6.414
-14.5 | -0.691 | 0.10796 | -0.016 | -6.404
-14 | -0.663 | 0.10373 | -0.016 | -6.396
-13.5 | -0.636 | 0.10039 | -0.017 | -6.336
-13 | -0.609 | 0.0972 | -0.017 | -6.261
-12.5 | -0.581 | 0.0934 | -0.017 | -6.218
-12 | -0.553 | 0.08593 | -0.017 | -6.435
-11.5 | -0.526 | 0.07775 | -0.018 | -6.761
-11 | -0.498 | 0.0707 | -0.019 | -7.048
-10.5 | -0.472 | 0.06517 | -0.02 | -7.24
-10 | -0.441 | 0.07765 | -0.018 | -5.683
-9.5 | -0.414 | 0.06535 | -0.018 | -6.331
-9 | -0.387 | 0.05834 | -0.02 | -6.635
-8.5 | -0.404 | 0.05425 | -0.02 | -7.439
-8 | -0.633 | 0.01341 | -0.039 | -47.194
-7.5 | -0.64 | 0.0114 | -0.04 | -56.154
-7 | -0.613 | 0.01053 | -0.042 | -58.216
-6.5 | -0.572 | 0.00978 | -0.043 | -58.462
-6 | -0.519 | 0.00929 | -0.043 | -55.795
-5.5 | -0.46 | 0.00885 | -0.044 | -51.93
-5 | -0.397 | 0.00836 | -0.045 | -47.527
-4.5 | -0.332 | 0.0081 | -0.046 | -41.016
-4 | -0.265 | 0.00787 | -0.046 | -33.696
-3.5 | -0.197 | 0.00768 | -0.047 | -25.653
-3 | -0.128 | 0.00746 | -0.048 | -17.152
-2.5 | -0.058 | 0.00532 | -0.049 | -10.943
-2 | 0.012 | 0.00528 | -0.049 | 2.227
-1.5 | 0.082 | 0.00531 | -0.05 | 15.478
-1 | 0.152 | 0.00533 | -0.051 | 28.612
-0.5 | 0.223 | 0.00539 | -0.052 | 41.339
0 | 0.293 | 0.0054 | -0.052 | 54.303
0.5 | 0.363 | 0.00544 | -0.053 | 66.763
1 | 0.434 | 0.00555 | -0.054 | 78.094
1.5 | 0.504 | 0.00558 | -0.055 | 90.321
2 | 0.574 | 0.00565 | -0.055 | 101.634
2.5 | 0.644 | 0.0058 | -0.056 | 111.069
3 | 0.714 | 0.00589 | -0.057 | 121.376
3.5 | 0.779 | 0.00608 | -0.058 | 128.136
4 | 0.847 | 0.00632 | -0.058 | 133.958
4.5 | 0.905 | 0.00753 | -0.059 | 120.157
5 | 0.963 | 0.00887 | -0.059 | 108.551
5.5 | 1.013 | 0.01247 | -0.059 | 81.253
6 | 1.067 | 0.01331 | -0.06 | 80.206
6.5 | 1.115 | 0.01419 | -0.06 | 78.623
7 | 1.154 | 0.01516 | -0.061 | 76.105
7.5 | 1.181 | 0.01627 | -0.061 | 72.572
8 | 1.187 | 0.01751 | -0.062 | 67.78
8.5 | 1.155 | 0.01935 | -0.062 | 59.688
9 | 0.993 | 0.02184 | -0.063 | 45.456
9.5 | 0.641 | 0.06634 | -0.031 | 9.66
10 | 0.789 | 0.02499 | -0.063 | 31.576
10.5 | 0.697 | 0.07191 | -0.035 | 9.696
11 | 0.722 | 0.08296 | -0.032 | 8.701
11.5 | 0.879 | 0.02895 | -0.065 | 30.358
12 | 0.852 | 0.05009 | -0.059 | 17.018
12.5 | 0.804 | 0.09558 | -0.035 | 8.412
13 | 0.833 | 0.1017 | -0.038 | 8.194
13.5 | 0.858 | 0.09966 | -0.037 | 8.608
14 | 0.886 | 0.1048 | -0.038 | 8.454
14.5 | 0.919 | 0.10988 | -0.043 | 8.366
15 | 0.94 | 0.11536 | -0.04 | 8.146
15.5 | 0.967 | 0.11848 | -0.041 | 8.16
16 | 1 | 0.12471 | -0.045 | 8.021
16.5 | 1.022 | 0.12752 | -0.043 | 8.015
17 | 1.049 | 0.13146 | -0.044 | 7.978
17.5 | 1.08 | 0.13608 | -0.046 | 7.934
18 | 1.119 | 0.13638 | -0.052 | 8.208
18.5 | 1.131 | 0.14309 | -0.047 | 7.903
19 | 1.158 | 0.15032 | -0.048 | 7.705
19.5 | 1.192 | 0.15414 | -0.051 | 7.73
20 | 1.231 | 0.153 | -0.055 | 8.045

## 80. Re 5M Mach 0.50 (2)
BIGFOIL.COM POLAR EXPORT
NACA64-315 a=0.6
NACA64-315 a=0.6 |  |  |  | Cl Max: | 1.297 | at alpha= | 11 | deg
XFOIL ncrit=9 |  |  |  | L/D Max: | 142.362 | at alpha= | 3 | deg
Re: | 5000000 |  |  | Cd Min: | 0.14735 | at alpha= | 16 | deg
Mach: | 0.5 |  |  | Cl=0 at alpha= | -2.1564 | deg
|  |  |  | @ Cl=0.1, Cd= | 0.0050615
|  |  |  | @ Cl=0.4, Cd= | 0.0046132
|  |  |  | @ Cl=0.6, Cd= | 0.0048156
alpha (deg) | Cl | Cd | Cm | Cl/Cd
-13.5 | -0.5109 | 0.12652 | -0.0282 | -4.0381
-13 | -0.5303 | 0.11192 | -0.0375 | -4.7382
-12.5 | -0.5596 | 0.09685 | -0.0477 | -5.778
-12 | -0.5904 | 0.08248 | -0.0577 | -7.1581
-11.5 | -0.6183 | 0.06834 | -0.067 | -9.0474
-11 | -0.6419 | 0.05538 | -0.0768 | -11.5908
-10.5 | -0.6693 | 0.04495 | -0.0839 | -14.8899
-10 | -0.6985 | 0.03614 | -0.0882 | -19.3276
-9.5 | -0.7301 | 0.02853 | -0.0893 | -25.5906
-9 | -0.7598 | 0.02256 | -0.0859 | -33.6791
-8.5 | -0.7866 | 0.01814 | -0.0768 | -43.3627
-8 | -0.7778 | 0.01389 | -0.0695 | -55.9971
-7.5 | -0.7346 | 0.01153 | -0.0643 | -63.7121
-7 | -0.6762 | 0.01009 | -0.0608 | -67.0168
-6.5 | -0.6086 | 0.00927 | -0.0585 | -65.6526
-6 | -0.539 | 0.00867 | -0.0569 | -62.1684
-5.5 | -0.4688 | 0.00815 | -0.0558 | -57.5215
-5 | -0.3982 | 0.00773 | -0.0551 | -51.5136
-4.5 | -0.3272 | 0.00745 | -0.0547 | -43.9195
-4 | -0.2566 | 0.00713 | -0.0546 | -35.9888
-3.5 | -0.1859 | 0.0069 | -0.0547 | -26.942
-3 | -0.1159 | 0.00667 | -0.0549 | -17.3763
-2.5 | -0.0468 | 0.00631 | -0.0553 | -7.4168
-2 | 0.0213 | 0.00582 | -0.0557 | 3.6598
-1.5 | 0.0882 | 0.00515 | -0.0563 | 17.1262
-1 | 0.1562 | 0.00464 | -0.0569 | 33.6638
-0.5 | 0.2267 | 0.00459 | -0.0578 | 49.39
0 | 0.2978 | 0.00458 | -0.0587 | 65.0218
0.5 | 0.3687 | 0.0046 | -0.0596 | 80.1522
1 | 0.4398 | 0.00463 | -0.0605 | 94.9892
1.5 | 0.5108 | 0.00472 | -0.0613 | 108.2203
2 | 0.582 | 0.00478 | -0.062 | 121.7573
2.5 | 0.6527 | 0.00492 | -0.0626 | 132.6626
3 | 0.7232 | 0.00508 | -0.0631 | 142.3622
4 | 0.8429 | 0.00677 | -0.0607 | 124.5052
4.5 | 0.8894 | 0.0081 | -0.0574 | 109.8025
5 | 0.9346 | 0.00921 | -0.0535 | 101.4767
5.5 | 0.9739 | 0.01023 | -0.0485 | 95.2004
6 | 0.9969 | 0.01124 | -0.0407 | 88.6922
6.5 | 1.0317 | 0.01241 | -0.0355 | 83.1346
7 | 1.0713 | 0.01363 | -0.0312 | 78.5987
7.5 | 1.1087 | 0.01508 | -0.0268 | 73.5212
8 | 1.1456 | 0.01667 | -0.0225 | 68.7223
8.5 | 1.1781 | 0.01857 | -0.0179 | 63.441
9 | 1.2038 | 0.02038 | -0.012 | 59.0677
9.5 | 1.2471 | 0.02299 | -0.0103 | 54.2453
10 | 1.27 | 0.02616 | -0.0059 | 48.5474
10.5 | 1.2886 | 0.02991 | -0.0018 | 43.0826
11 | 1.297 | 0.03463 | 0.002 | 37.4531
11.5 | 1.2947 | 0.0405 | 0.0052 | 31.9679
12 | 1.2851 | 0.04736 | 0.0074 | 27.1347
12.5 | 1.2694 | 0.05543 | 0.0082 | 22.901
13 | 1.239 | 0.06565 | 0.0067 | 18.8728
13.5 | 1.2052 | 0.07748 | 0.0026 | 15.555
14 | 1.1724 | 0.09048 | -0.0036 | 12.9576
14.5 | 1.1444 | 0.10409 | -0.0114 | 10.9943
15 | 1.1193 | 0.1184 | -0.0205 | 9.4535
15.5 | 1.0978 | 0.13294 | -0.03 | 8.2579
16 | 1.0795 | 0.14735 | -0.0396 | 7.3261

## 81. Re 6M Mach 0.00 (1)
BIGFOIL.COM POLAR EXPORT
NACA64-315 a=0.6
NACA64-315 a=0.6 |  |  |  | Cl Max: | 1.398 | at alpha= | 13 | deg
JavaFoil+Calcfoil stall+Eppler ext transition |  |  |  | L/D Max: | 132.355 | at alpha= | 4 | deg
Re: | 6000000 |  |  | Cd Min: | 0.00499 | at alpha= | -1.5 | deg
Mach: | 0 |  |  | Cl=0 at alpha= | -2.082 | deg
|  |  |  | @ Cl=0.1, Cd= | 0.0049948
|  |  |  | @ Cl=0.4, Cd= | 0.00514
|  |  |  | @ Cl=0.6, Cd= | 0.0053257
alpha (deg) | Cl | Cd | Cm | Cl/Cd
-19 | -0.786 | 0.1407 | -0.013 | -5.586
-18.5 | -0.808 | 0.13146 | -0.014 | -6.149
-18 | -0.829 | 0.1241 | -0.014 | -6.676
-17.5 | -0.848 | 0.11638 | -0.015 | -7.288
-17 | -0.869 | 0.10616 | -0.016 | -8.182
-16.5 | -0.888 | 0.09656 | -0.017 | -9.192
-16 | -0.938 | 0.06482 | -0.02 | -14.466
-15.5 | -0.971 | 0.04498 | -0.022 | -21.581
-15 | -0.989 | 0.03405 | -0.024 | -29.059
-14.5 | -1.007 | 0.02519 | -0.025 | -39.965
-14 | -1.01 | 0.02111 | -0.026 | -47.834
-13.5 | -1.009 | 0.01808 | -0.027 | -55.784
-13 | -1 | 0.01612 | -0.028 | -62.048
-12.5 | -0.989 | 0.01437 | -0.028 | -68.823
-12 | -0.97 | 0.01346 | -0.029 | -72.07
-11.5 | -0.949 | 0.01248 | -0.03 | -76.017
-11 | -0.923 | 0.01163 | -0.031 | -79.414
-10.5 | -0.894 | 0.01091 | -0.032 | -81.944
-10 | -0.863 | 0.01042 | -0.032 | -82.828
-9.5 | -0.822 | 0.00992 | -0.033 | -82.896
-9 | -0.778 | 0.00949 | -0.034 | -81.996
-8.5 | -0.731 | 0.00905 | -0.034 | -80.782
-8 | -0.681 | 0.00876 | -0.035 | -77.758
-7.5 | -0.629 | 0.00848 | -0.036 | -74.169
-7 | -0.576 | 0.00824 | -0.036 | -69.861
-6.5 | -0.521 | 0.00799 | -0.037 | -65.2
-6 | -0.465 | 0.00774 | -0.038 | -60.033
-5.5 | -0.407 | 0.0076 | -0.038 | -53.635
-5 | -0.349 | 0.00739 | -0.039 | -47.287
-4.5 | -0.291 | 0.00725 | -0.039 | -40.084
-4 | -0.231 | 0.00708 | -0.04 | -32.651
-3.5 | -0.171 | 0.00696 | -0.041 | -24.611
-3 | -0.111 | 0.00562 | -0.041 | -19.756
-2.5 | -0.051 | 0.00504 | -0.042 | -10.028
-2 | 0.01 | 0.00502 | -0.043 | 2.029
-1.5 | 0.071 | 0.00499 | -0.043 | 14.257
-1 | 0.132 | 0.005 | -0.044 | 26.417
-0.5 | 0.193 | 0.00499 | -0.045 | 38.644
0 | 0.254 | 0.00506 | -0.045 | 50.221
0.5 | 0.315 | 0.00509 | -0.046 | 61.893
1 | 0.376 | 0.00512 | -0.047 | 73.313
1.5 | 0.436 | 0.00517 | -0.047 | 84.404
2 | 0.497 | 0.00519 | -0.048 | 95.876
2.5 | 0.558 | 0.00525 | -0.049 | 106.374
3 | 0.619 | 0.00536 | -0.049 | 115.545
3.5 | 0.677 | 0.00545 | -0.05 | 124.022
4 | 0.736 | 0.00556 | -0.051 | 132.355
4.5 | 0.794 | 0.00645 | -0.051 | 123.099
5 | 0.852 | 0.00711 | -0.052 | 119.779
5.5 | 0.909 | 0.00829 | -0.053 | 109.645
6 | 0.956 | 0.01008 | -0.053 | 94.889
6.5 | 1.008 | 0.01051 | -0.053 | 95.873
7 | 1.057 | 0.01101 | -0.054 | 95.983
7.5 | 1.105 | 0.01148 | -0.054 | 96.23
8 | 1.15 | 0.01202 | -0.055 | 95.643
8.5 | 1.192 | 0.01259 | -0.055 | 94.688
9 | 1.232 | 0.0132 | -0.056 | 93.357
9.5 | 1.269 | 0.01384 | -0.056 | 91.684
10 | 1.302 | 0.01461 | -0.057 | 89.104
10.5 | 1.332 | 0.01539 | -0.057 | 86.535
11 | 1.355 | 0.01605 | -0.058 | 84.411
11.5 | 1.372 | 0.01698 | -0.058 | 80.816
12 | 1.386 | 0.01805 | -0.058 | 76.786
12.5 | 1.394 | 0.01903 | -0.059 | 73.253
13 | 1.398 | 0.02028 | -0.059 | 68.918
13.5 | 1.396 | 0.02165 | -0.06 | 64.496
14 | 1.391 | 0.023 | -0.06 | 60.481
14.5 | 1.38 | 0.02474 | -0.06 | 55.775
15 | 1.365 | 0.02652 | -0.061 | 51.498
15.5 | 1.343 | 0.02895 | -0.061 | 46.38
16 | 1.316 | 0.0309 | -0.061 | 42.586
16.5 | 1.284 | 0.0337 | -0.061 | 38.104
17 | 1.249 | 0.03703 | -0.061 | 33.724
17.5 | 1.208 | 0.04203 | -0.061 | 28.739
18 | 1.169 | 0.04608 | -0.061 | 25.37

## 82. Re 6M Mach 0.00 (2)
BIGFOIL.COM POLAR EXPORT
NACA64-315 a=0.6
NACA64-315 a=0.6 |  |  |  | Cl Max: | 1.7142 | at alpha= | 20 | deg
XFOIL ncrit=9 |  |  |  | L/D Max: | 128.376 | at alpha= | 3 | deg
Re: | 6000000 |  |  | Cd Min: | 0.05848 | at alpha= | 20 | deg
Mach: | 0 |  |  | Cl=0 at alpha= | -2.1322 | deg
|  |  |  | @ Cl=0.1, Cd= | 0.0045652
|  |  |  | @ Cl=0.4, Cd= | 0.0042728
|  |  |  | @ Cl=0.6, Cd= | 0.0046777
alpha (deg) | Cl | Cd | Cm | Cl/Cd
-20 | -1.5481 | 0.03819 | -0.0639 | -40.5368
-19.5 | -1.5422 | 0.03402 | -0.0645 | -45.3322
-19 | -1.5328 | 0.03034 | -0.0646 | -50.5208
-18.5 | -1.5185 | 0.0273 | -0.0643 | -55.6227
-18 | -1.5025 | 0.02461 | -0.0635 | -61.0524
-17.5 | -1.4848 | 0.02229 | -0.0622 | -66.6128
-17 | -1.462 | 0.02065 | -0.0606 | -70.799
-16.5 | -1.444 | 0.01907 | -0.0576 | -75.721
-16 | -1.43 | 0.01754 | -0.0535 | -81.5279
-15.5 | -1.4164 | 0.01641 | -0.0479 | -86.3132
-15 | -1.3837 | 0.01548 | -0.0452 | -89.3863
-14.5 | -1.3436 | 0.01468 | -0.0435 | -91.5259
-14 | -1.2999 | 0.01399 | -0.0423 | -92.9164
-13.5 | -1.2534 | 0.01338 | -0.0415 | -93.6771
-13 | -1.2053 | 0.0128 | -0.0408 | -94.1641
-12.5 | -1.1561 | 0.01224 | -0.0403 | -94.4526
-12 | -1.1053 | 0.01175 | -0.0399 | -94.0681
-11.5 | -1.0546 | 0.01118 | -0.0396 | -94.3292
-11 | -1.0036 | 0.01058 | -0.0392 | -94.8582
-10.5 | -0.9506 | 0.0101 | -0.0392 | -94.1188
-10 | -0.8966 | 0.00972 | -0.0392 | -92.2428
-9.5 | -0.8419 | 0.00935 | -0.0394 | -90.0428
-9 | -0.7866 | 0.00902 | -0.0396 | -87.2062
-8.5 | -0.7314 | 0.00862 | -0.0398 | -84.8492
-8 | -0.6757 | 0.00826 | -0.0401 | -81.8039
-7.5 | -0.6192 | 0.00798 | -0.0405 | -77.594
-6.5 | -0.5052 | 0.00747 | -0.0414 | -67.6305
-6 | -0.448 | 0.00718 | -0.0419 | -62.3955
-5 | -0.3324 | 0.00676 | -0.043 | -49.1716
-4.5 | -0.2744 | 0.00659 | -0.0436 | -41.6388
-4 | -0.2162 | 0.00638 | -0.0442 | -33.8871
-3.5 | -0.1581 | 0.00619 | -0.0448 | -25.5412
-3 | -0.1003 | 0.00593 | -0.0455 | -16.914
-2.5 | -0.0423 | 0.00563 | -0.0461 | -7.5133
-2 | 0.0152 | 0.00524 | -0.0468 | 2.9008
-1.5 | 0.0726 | 0.00478 | -0.0475 | 15.1883
-1 | 0.13 | 0.00433 | -0.0482 | 30.0231
-0.5 | 0.1889 | 0.00421 | -0.049 | 44.8694
0 | 0.2482 | 0.00419 | -0.0498 | 59.2363
0.5 | 0.3072 | 0.00421 | -0.0506 | 72.9691
1 | 0.3663 | 0.00425 | -0.0513 | 86.1882
1.5 | 0.4254 | 0.00429 | -0.0521 | 99.1608
2 | 0.4842 | 0.00439 | -0.0529 | 110.2961
2.5 | 0.5426 | 0.00451 | -0.0536 | 120.3104
3 | 0.6008 | 0.00468 | -0.0542 | 128.3761
3.5 | 0.6546 | 0.00532 | -0.0544 | 123.0451
4 | 0.7069 | 0.00606 | -0.0543 | 116.6502
4.5 | 0.7584 | 0.00681 | -0.0541 | 111.3656
5 | 0.8094 | 0.00749 | -0.0538 | 108.0641
5.5 | 0.8611 | 0.00805 | -0.0535 | 106.9689
6 | 0.912 | 0.0086 | -0.0531 | 106.0465
6.5 | 0.963 | 0.00907 | -0.0527 | 106.1742
7 | 1.0141 | 0.00946 | -0.0523 | 107.1987
7.5 | 1.0648 | 0.0098 | -0.0518 | 108.6531
8 | 1.1138 | 0.0102 | -0.0511 | 109.1961
8.5 | 1.1623 | 0.01056 | -0.0503 | 110.0663
9 | 1.2071 | 0.01103 | -0.0489 | 109.4379
9.5 | 1.2508 | 0.01142 | -0.0472 | 109.5271
10.5 | 1.3131 | 0.01252 | -0.0396 | 104.8802
11 | 1.3438 | 0.01328 | -0.0362 | 101.1898
11.5 | 1.3745 | 0.0142 | -0.0332 | 96.7958
12 | 1.4027 | 0.01535 | -0.0302 | 91.3811
12.5 | 1.4299 | 0.01668 | -0.0274 | 85.7254
13 | 1.4597 | 0.01795 | -0.0251 | 81.3203
13.5 | 1.4881 | 0.01938 | -0.0229 | 76.7853
14 | 1.5149 | 0.021 | -0.0208 | 72.1381
14.5 | 1.5387 | 0.02287 | -0.0186 | 67.2803
15 | 1.5594 | 0.02506 | -0.0165 | 62.2267
15.5 | 1.5804 | 0.02732 | -0.0146 | 57.8477
16 | 1.6023 | 0.02961 | -0.0131 | 54.1135
16.5 | 1.6232 | 0.03211 | -0.0117 | 50.5512
17 | 1.6425 | 0.03485 | -0.0105 | 47.1306
17.5 | 1.6596 | 0.0379 | -0.0095 | 43.7889
18 | 1.6765 | 0.04113 | -0.0088 | 40.761
18.5 | 1.6867 | 0.04511 | -0.0082 | 37.3908
19 | 1.6952 | 0.04947 | -0.008 | 34.2672
19.5 | 1.7037 | 0.054 | -0.008 | 31.55
20 | 1.7142 | 0.05848 | -0.0085 | 29.3126

## 83. Re 6M Mach 0.10 (1)
BIGFOIL.COM POLAR EXPORT
NACA64-315 a=0.6
NACA64-315 a=0.6 |  |  |  | Cl Max: | 1.387 | at alpha= | 13 | deg
JavaFoil+Calcfoil stall+Eppler ext transition |  |  |  | L/D Max: | 132.053 | at alpha= | 4 | deg
Re: | 6000000 |  |  | Cd Min: | 0.00501 | at alpha= | -2 | deg
Mach: | 0.1 |  |  | Cl=0 at alpha= | -2.082 | deg
|  |  |  | @ Cl=0.1, Cd= | 0.0050147
|  |  |  | @ Cl=0.4, Cd= | 0.005138
|  |  |  | @ Cl=0.6, Cd= | 0.0053175
alpha (deg) | Cl | Cd | Cm | Cl/Cd
-18.5 | -0.764 | 0.13568 | -0.013 | -5.633
-18 | -0.789 | 0.12726 | -0.014 | -6.198
-17.5 | -0.811 | 0.12087 | -0.014 | -6.708
-17 | -0.832 | 0.11341 | -0.015 | -7.336
-16.5 | -0.853 | 0.10346 | -0.016 | -8.25
-16 | -0.874 | 0.094 | -0.017 | -9.293
-15.5 | -0.912 | 0.06588 | -0.02 | -13.84
-15 | -0.96 | 0.03892 | -0.023 | -24.656
-14.5 | -0.97 | 0.03246 | -0.024 | -29.872
-14 | -0.99 | 0.02295 | -0.026 | -43.136
-13.5 | -0.994 | 0.01902 | -0.027 | -52.252
-13 | -0.989 | 0.01679 | -0.028 | -58.891
-12.5 | -0.977 | 0.01538 | -0.028 | -63.56
-12 | -0.963 | 0.01393 | -0.029 | -69.096
-11.5 | -0.944 | 0.01274 | -0.03 | -74.109
-11 | -0.92 | 0.01182 | -0.031 | -77.859
-10.5 | -0.893 | 0.01095 | -0.032 | -81.544
-10 | -0.864 | 0.01059 | -0.033 | -81.548
-9.5 | -0.823 | 0.01008 | -0.033 | -81.689
-9 | -0.78 | 0.00954 | -0.034 | -81.712
-8.5 | -0.733 | 0.00918 | -0.034 | -79.868
-8 | -0.683 | 0.00884 | -0.035 | -77.311
-7.5 | -0.632 | 0.00857 | -0.036 | -73.674
-7 | -0.578 | 0.0083 | -0.036 | -69.62
-6.5 | -0.523 | 0.00804 | -0.037 | -65.021
-6 | -0.467 | 0.00774 | -0.038 | -60.269
-5.5 | -0.409 | 0.0076 | -0.038 | -53.864
-5 | -0.351 | 0.00739 | -0.039 | -47.509
-4.5 | -0.292 | 0.00725 | -0.04 | -40.267
-4 | -0.232 | 0.00714 | -0.04 | -32.54
-3.5 | -0.172 | 0.007 | -0.041 | -24.587
-3 | -0.112 | 0.00563 | -0.042 | -19.844
-2.5 | -0.051 | 0.00503 | -0.042 | -10.095
-2 | 0.01 | 0.00501 | -0.043 | 2.041
-1.5 | 0.071 | 0.00501 | -0.044 | 14.26
-1 | 0.133 | 0.00502 | -0.044 | 26.425
-0.5 | 0.194 | 0.00504 | -0.045 | 38.482
0 | 0.255 | 0.00508 | -0.046 | 50.259
0.5 | 0.316 | 0.00511 | -0.046 | 61.891
1 | 0.378 | 0.00512 | -0.047 | 73.719
1.5 | 0.439 | 0.00517 | -0.048 | 84.868
2 | 0.5 | 0.00523 | -0.048 | 95.644
2.5 | 0.561 | 0.00526 | -0.049 | 106.584
3 | 0.622 | 0.00535 | -0.05 | 116.258
3.5 | 0.68 | 0.00545 | -0.05 | 124.734
4 | 0.739 | 0.0056 | -0.051 | 132.053
4.5 | 0.798 | 0.00653 | -0.051 | 122.149
5 | 0.856 | 0.0072 | -0.052 | 118.967
5.5 | 0.913 | 0.00848 | -0.053 | 107.723
6 | 0.96 | 0.01014 | -0.053 | 94.716
6.5 | 1.012 | 0.01059 | -0.053 | 95.533
7 | 1.061 | 0.0111 | -0.054 | 95.625
7.5 | 1.109 | 0.01157 | -0.054 | 95.795
8 | 1.153 | 0.01213 | -0.055 | 95.106
8.5 | 1.195 | 0.01272 | -0.055 | 94.008
9 | 1.235 | 0.01334 | -0.056 | 92.594
9.5 | 1.271 | 0.01405 | -0.056 | 90.459
10 | 1.303 | 0.0148 | -0.057 | 88.085
10.5 | 1.332 | 0.01557 | -0.057 | 85.567
11 | 1.353 | 0.01639 | -0.058 | 82.586
11.5 | 1.369 | 0.01725 | -0.058 | 79.368
12 | 1.38 | 0.01836 | -0.059 | 75.192
12.5 | 1.386 | 0.01938 | -0.059 | 71.527
13 | 1.387 | 0.02069 | -0.059 | 67.036
13.5 | 1.382 | 0.02213 | -0.06 | 62.465
14 | 1.372 | 0.0239 | -0.06 | 57.401
14.5 | 1.358 | 0.0254 | -0.061 | 53.448
15 | 1.339 | 0.02744 | -0.061 | 48.779
15.5 | 1.311 | 0.02995 | -0.061 | 43.788
16 | 1.279 | 0.03233 | -0.061 | 39.552
16.5 | 1.241 | 0.03554 | -0.061 | 34.92
17 | 1.201 | 0.03898 | -0.061 | 30.806
17.5 | 1.155 | 0.04438 | -0.061 | 26.027
18 | 1.104 | 0.05191 | -0.061 | 21.276

## 84. Re 6M Mach 0.10 (2)
BIGFOIL.COM POLAR EXPORT
NACA64-315 a=0.6
NACA64-315 a=0.6 |  |  |  | Cl Max: | 1.708 | at alpha= | 20 | deg
XFOIL ncrit=9 |  |  |  | L/D Max: | 128.913 | at alpha= | 3 | deg
Re: | 6000000 |  |  | Cd Min: | 0.06188 | at alpha= | 20 | deg
Mach: | 0.1 |  |  | Cl=0 at alpha= | -2.133 | deg
|  |  |  | @ Cl=0.1, Cd= | 0.0045813
|  |  |  | @ Cl=0.4, Cd= | 0.0042711
|  |  |  | @ Cl=0.6, Cd= | 0.0046766
alpha (deg) | Cl | Cd | Cm | Cl/Cd
-20 | -1.5227 | 0.04317 | -0.0655 | -35.2722
-19.5 | -1.5216 | 0.03816 | -0.0667 | -39.8742
-19 | -1.5174 | 0.03373 | -0.0672 | -44.9867
-18.5 | -1.5071 | 0.03006 | -0.0673 | -50.1364
-17 | -1.455 | 0.02208 | -0.0647 | -65.8967
-16.5 | -1.4385 | 0.02022 | -0.0619 | -71.1424
-16 | -1.4181 | 0.01871 | -0.0589 | -75.7937
-15.5 | -1.406 | 0.01717 | -0.054 | -81.887
-15 | -1.388 | 0.01606 | -0.0487 | -86.4259
-14.5 | -1.3505 | 0.01514 | -0.0464 | -89.2008
-14 | -1.308 | 0.01437 | -0.0448 | -91.023
-13.5 | -1.262 | 0.0137 | -0.0436 | -92.1168
-13 | -1.2141 | 0.01307 | -0.0427 | -92.8921
-12.5 | -1.1648 | 0.01246 | -0.0419 | -93.4831
-12 | -1.1138 | 0.01194 | -0.0414 | -93.2831
-11.5 | -1.0619 | 0.01142 | -0.041 | -92.986
-11 | -1.0109 | 0.01075 | -0.0405 | -94.0372
-10.5 | -0.9578 | 0.01023 | -0.0402 | -93.6266
-10 | -0.9034 | 0.00982 | -0.0402 | -91.9959
-9.5 | -0.8482 | 0.00943 | -0.0402 | -89.947
-9 | -0.7924 | 0.00909 | -0.0403 | -87.1727
-8.5 | -0.7366 | 0.00871 | -0.0405 | -84.5695
-8 | -0.6805 | 0.00832 | -0.0407 | -81.7909
-7.5 | -0.6236 | 0.00802 | -0.041 | -77.7556
-7 | -0.5662 | 0.00775 | -0.0414 | -73.0581
-6.5 | -0.5086 | 0.00751 | -0.0418 | -67.723
-6 | -0.451 | 0.00721 | -0.0423 | -62.552
-5.5 | -0.3928 | 0.00701 | -0.0428 | -56.0342
-5 | -0.3345 | 0.00678 | -0.0433 | -49.3363
-4.5 | -0.2761 | 0.0066 | -0.0439 | -41.8333
-4 | -0.2176 | 0.0064 | -0.0445 | -34
-3.5 | -0.159 | 0.00621 | -0.0451 | -25.6039
-3 | -0.1008 | 0.00595 | -0.0457 | -16.9412
-2.5 | -0.0425 | 0.00565 | -0.0464 | -7.5221
-2 | 0.0154 | 0.00526 | -0.0471 | 2.9278
-1.5 | 0.0731 | 0.0048 | -0.0478 | 15.2292
-1 | 0.1309 | 0.00433 | -0.0485 | 30.2309
-0.5 | 0.1901 | 0.00422 | -0.0493 | 45.0474
0 | 0.2497 | 0.0042 | -0.0501 | 59.4524
0.5 | 0.3092 | 0.00421 | -0.0509 | 73.4442
1 | 0.3686 | 0.00425 | -0.0516 | 86.7294
1.5 | 0.4281 | 0.00429 | -0.0524 | 99.7902
2.5 | 0.5461 | 0.00452 | -0.0539 | 120.8186
3 | 0.6046 | 0.00469 | -0.0545 | 128.9126
3.5 | 0.6587 | 0.00533 | -0.0547 | 123.5835
4.5 | 0.7628 | 0.00685 | -0.0543 | 111.3577
5 | 0.8141 | 0.00754 | -0.0539 | 107.9708
5.5 | 0.8659 | 0.00811 | -0.0536 | 106.7694
6 | 0.917 | 0.00866 | -0.0531 | 105.8891
6.5 | 0.9682 | 0.00913 | -0.0526 | 106.046
7 | 1.0194 | 0.00953 | -0.0521 | 106.9675
7.5 | 1.0703 | 0.00988 | -0.0516 | 108.33
8 | 1.1195 | 0.01028 | -0.0507 | 108.9008
8.5 | 1.1676 | 0.01067 | -0.0497 | 109.4283
9 | 1.2123 | 0.01114 | -0.0481 | 108.8241
9.5 | 1.255 | 0.01154 | -0.0462 | 108.7522
10.5 | 1.3129 | 0.01275 | -0.0376 | 102.9725
11 | 1.3445 | 0.01358 | -0.0345 | 99.0059
11.5 | 1.3751 | 0.01458 | -0.0315 | 94.3141
12 | 1.4029 | 0.01585 | -0.0284 | 88.511
12.5 | 1.4312 | 0.0172 | -0.0257 | 83.2093
13 | 1.4611 | 0.01856 | -0.0234 | 78.7231
13.5 | 1.4891 | 0.0201 | -0.0211 | 74.0846
14 | 1.5152 | 0.02185 | -0.0189 | 69.3455
14.5 | 1.5378 | 0.02391 | -0.0166 | 64.3162
15 | 1.5576 | 0.02625 | -0.0144 | 59.3371
15.5 | 1.5809 | 0.02847 | -0.0127 | 55.5286
16 | 1.6021 | 0.03095 | -0.0112 | 51.7641
16.5 | 1.6223 | 0.03365 | -0.0098 | 48.211
17 | 1.6407 | 0.03661 | -0.0087 | 44.8156
17.5 | 1.6561 | 0.03999 | -0.0077 | 41.4129
18 | 1.6715 | 0.04351 | -0.007 | 38.4165
18.5 | 1.6799 | 0.04789 | -0.0065 | 35.0783
19 | 1.6892 | 0.05238 | -0.0065 | 32.2489
19.5 | 1.699 | 0.057 | -0.0067 | 29.807
20 | 1.708 | 0.06188 | -0.0073 | 27.6018

## 85. Re 6M Mach 0.25 (1)
BIGFOIL.COM POLAR EXPORT
NACA64-315 a=0.6
NACA64-315 a=0.6 |  |  |  | Cl Max: | 1.337 | at alpha= | 11.5 | deg
JavaFoil+Calcfoil stall+Eppler ext transition |  |  |  | L/D Max: | 133.95 | at alpha= | 4 | deg
Re: | 6000000 |  |  | Cd Min: | 0.00504 | at alpha= | -1.5 | deg
Mach: | 0.25 |  |  | Cl=0 at alpha= | -2.0873 | deg
|  |  |  | @ Cl=0.1, Cd= | 0.00504
|  |  |  | @ Cl=0.4, Cd= | 0.0051919
|  |  |  | @ Cl=0.6, Cd= | 0.0053743
alpha (deg) | Cl | Cd | Cm | Cl/Cd
-17 | -0.548 | 0.15002 | -0.012 | -3.656
-16.5 | -0.603 | 0.13065 | -0.013 | -4.612
-16 | -0.651 | 0.12044 | -0.013 | -5.409
-15.5 | -0.684 | 0.11252 | -0.014 | -6.083
-15 | -0.713 | 0.10458 | -0.015 | -6.815
-14.5 | -0.737 | 0.09632 | -0.016 | -7.651
-14 | -0.761 | 0.08475 | -0.018 | -8.979
-13.5 | -0.798 | 0.06336 | -0.022 | -12.589
-13 | -0.879 | 0.02637 | -0.027 | -33.323
-12.5 | -0.899 | 0.01998 | -0.028 | -45
-12 | -0.903 | 0.0174 | -0.029 | -51.882
-11.5 | -0.902 | 0.01494 | -0.03 | -60.342
-11 | -0.892 | 0.01329 | -0.031 | -67.154
-10.5 | -0.875 | 0.01214 | -0.032 | -72.085
-10 | -0.85 | 0.01135 | -0.033 | -74.917
-9.5 | -0.821 | 0.01005 | -0.034 | -81.613
-9 | -0.787 | 0.01007 | -0.035 | -78.112
-8.5 | -0.743 | 0.00959 | -0.035 | -77.482
-8 | -0.695 | 0.00916 | -0.036 | -75.83
-7.5 | -0.643 | 0.00888 | -0.037 | -72.417
-7 | -0.59 | 0.00853 | -0.037 | -69.191
-6.5 | -0.535 | 0.00827 | -0.038 | -64.666
-6 | -0.478 | 0.00791 | -0.039 | -60.37
-5.5 | -0.419 | 0.00774 | -0.039 | -54.179
-5 | -0.36 | 0.00752 | -0.04 | -47.888
-4.5 | -0.3 | 0.0074 | -0.041 | -40.516
-4 | -0.239 | 0.00722 | -0.041 | -33.048
-3.5 | -0.177 | 0.00706 | -0.042 | -25.049
-3 | -0.115 | 0.00574 | -0.043 | -19.966
-2.5 | -0.052 | 0.00506 | -0.043 | -10.316
-2 | 0.011 | 0.00507 | -0.044 | 2.074
-1.5 | 0.073 | 0.00504 | -0.045 | 14.59
-1 | 0.136 | 0.00504 | -0.045 | 27.033
-0.5 | 0.199 | 0.00507 | -0.046 | 39.339
0 | 0.262 | 0.0051 | -0.047 | 51.408
0.5 | 0.325 | 0.00514 | -0.048 | 63.234
1 | 0.388 | 0.00519 | -0.048 | 74.699
1.5 | 0.451 | 0.0052 | -0.049 | 86.636
2 | 0.514 | 0.00526 | -0.05 | 97.71
2.5 | 0.576 | 0.00534 | -0.05 | 107.956
3 | 0.639 | 0.00543 | -0.051 | 117.628
3.5 | 0.698 | 0.00554 | -0.052 | 126.116
4 | 0.759 | 0.00567 | -0.052 | 133.95
4.5 | 0.819 | 0.00671 | -0.053 | 122.076
5 | 0.879 | 0.00755 | -0.054 | 116.382
5.5 | 0.93 | 0.00912 | -0.054 | 102.011
6 | 0.982 | 0.01056 | -0.054 | 92.975
6.5 | 1.033 | 0.01113 | -0.055 | 92.849
7 | 1.083 | 0.01164 | -0.055 | 93.032
7.5 | 1.129 | 0.01219 | -0.056 | 92.613
8 | 1.172 | 0.01282 | -0.056 | 91.402
8.5 | 1.212 | 0.01353 | -0.057 | 89.611
9 | 1.248 | 0.01424 | -0.057 | 87.633
9.5 | 1.279 | 0.01504 | -0.058 | 85.019
10 | 1.305 | 0.01597 | -0.058 | 81.693
10.5 | 1.326 | 0.017 | -0.059 | 77.992
11 | 1.335 | 0.01795 | -0.059 | 74.39
11.5 | 1.337 | 0.0192 | -0.06 | 69.625
12 | 1.33 | 0.02046 | -0.06 | 65.005
12.5 | 1.315 | 0.02203 | -0.06 | 59.68
13 | 1.291 | 0.02388 | -0.061 | 54.064
13.5 | 1.259 | 0.02553 | -0.061 | 49.315
14 | 1.216 | 0.02836 | -0.061 | 42.895
14.5 | 1.165 | 0.0316 | -0.061 | 36.877
15 | 1.104 | 0.03631 | -0.061 | 30.412
15.5 | 1.003 | 0.05434 | -0.058 | 18.462
16 | 0.853 | 0.10985 | -0.043 | 7.763
16.5 | 0.776 | 0.12395 | -0.04 | 6.257

## 86. Re 6M Mach 0.25 (2)
BIGFOIL.COM POLAR EXPORT
NACA64-315 a=0.6
NACA64-315 a=0.6 |  |  |  | Cl Max: | 1.6461 | at alpha= | 18.5 | deg
XFOIL ncrit=9 |  |  |  | L/D Max: | 132.368 | at alpha= | 3 | deg
Re: | 6000000 |  |  | Cd Min: | 0.14962 | at alpha= | -20 | deg
Mach: | 0.25 |  |  | Cl=0 at alpha= | -2.1375 | deg
|  |  |  | @ Cl=0.1, Cd= | 0.0046619
|  |  |  | @ Cl=0.4, Cd= | 0.0043079
|  |  |  | @ Cl=0.6, Cd= | 0.0046568
alpha (deg) | Cl | Cd | Cm | Cl/Cd
-20 | -0.9364 | 0.14962 | -0.0055 | -6.2585
-19.5 | -1.1544 | 0.10154 | -0.0402 | -11.3689
-19 | -1.248 | 0.07839 | -0.0566 | -15.9204
-18.5 | -1.297 | 0.06388 | -0.0662 | -20.3037
-18 | -1.313 | 0.05486 | -0.0711 | -23.9336
-16.5 | -1.3489 | 0.0333 | -0.0795 | -40.5075
-16 | -1.3442 | 0.02918 | -0.0785 | -46.0658
-15.5 | -1.335 | 0.02563 | -0.077 | -52.0874
-15 | -1.3327 | 0.02203 | -0.0742 | -60.4948
-14.5 | -1.325 | 0.01932 | -0.0702 | -68.5818
-14 | -1.3127 | 0.01743 | -0.0647 | -75.3127
-13.5 | -1.2922 | 0.01623 | -0.0587 | -79.618
-13 | -1.2515 | 0.01516 | -0.0556 | -82.5528
-12.5 | -1.206 | 0.01417 | -0.053 | -85.1094
-11.5 | -1.1043 | 0.01256 | -0.0493 | -87.922
-11 | -1.0501 | 0.0119 | -0.048 | -88.2437
-10.5 | -0.9953 | 0.01122 | -0.0469 | -88.7077
-10 | -0.9406 | 0.01049 | -0.0458 | -89.6663
-9.5 | -0.8832 | 0.00996 | -0.0452 | -88.6747
-9 | -0.8249 | 0.00952 | -0.0447 | -86.6492
-8.5 | -0.7659 | 0.00911 | -0.0444 | -84.0724
-8 | -0.707 | 0.00871 | -0.0442 | -81.1711
-7.5 | -0.6479 | 0.00827 | -0.0441 | -78.3434
-7 | -0.588 | 0.00795 | -0.0441 | -73.9623
-6.5 | -0.5277 | 0.00768 | -0.0443 | -68.7109
-6 | -0.4675 | 0.00738 | -0.0445 | -63.3469
-5.5 | -0.4071 | 0.00712 | -0.0448 | -57.177
-5 | -0.3463 | 0.00691 | -0.0453 | -50.1158
-4.5 | -0.2857 | 0.00668 | -0.0457 | -42.7695
-3.5 | -0.1641 | 0.0063 | -0.0468 | -26.0476
-3 | -0.1037 | 0.00605 | -0.0474 | -17.1405
-2.5 | -0.0435 | 0.00575 | -0.048 | -7.5652
-2 | 0.0165 | 0.00535 | -0.0486 | 3.0841
-1.5 | 0.0759 | 0.00486 | -0.0493 | 15.6173
-1 | 0.1355 | 0.00437 | -0.05 | 31.0069
-0.5 | 0.1968 | 0.00427 | -0.0508 | 46.089
0 | 0.2585 | 0.00424 | -0.0517 | 60.967
0.5 | 0.3201 | 0.00424 | -0.0525 | 75.4953
1 | 0.3816 | 0.00429 | -0.0533 | 88.951
1.5 | 0.4431 | 0.00435 | -0.0541 | 101.8621
2 | 0.5045 | 0.00444 | -0.0548 | 113.6261
2.5 | 0.5655 | 0.00456 | -0.0555 | 124.0132
3 | 0.6261 | 0.00473 | -0.0562 | 132.3679
3.5 | 0.6818 | 0.0054 | -0.0562 | 126.2593
4.5 | 0.7875 | 0.00704 | -0.0552 | 111.8608
5 | 0.8394 | 0.0078 | -0.0545 | 107.6154
5.5 | 0.8922 | 0.0084 | -0.0538 | 106.2143
6 | 0.9435 | 0.00903 | -0.0528 | 104.485
6.5 | 0.9958 | 0.0095 | -0.0519 | 104.8211
7 | 1.0479 | 0.00992 | -0.051 | 105.6351
7.5 | 1.098 | 0.01037 | -0.0496 | 105.8824
8 | 1.1472 | 0.01077 | -0.0481 | 106.5181
8.5 | 1.1909 | 0.01131 | -0.0456 | 105.2962
9 | 1.2244 | 0.01179 | -0.0412 | 103.8507
9.5 | 1.2502 | 0.01245 | -0.0357 | 100.4177
10 | 1.2833 | 0.01333 | -0.0322 | 96.2716
10.5 | 1.3171 | 0.01439 | -0.029 | 91.5288
11 | 1.3492 | 0.01565 | -0.0258 | 86.2109
11.5 | 1.3786 | 0.01717 | -0.0226 | 80.2912
12 | 1.4082 | 0.0188 | -0.0197 | 74.9043
12.5 | 1.4371 | 0.02058 | -0.0169 | 69.8299
13 | 1.4646 | 0.02254 | -0.0143 | 64.9778
13.5 | 1.4903 | 0.02472 | -0.0117 | 60.2872
14 | 1.5116 | 0.0273 | -0.0091 | 55.37
14.5 | 1.533 | 0.03005 | -0.0069 | 51.015
15 | 1.5554 | 0.0329 | -0.005 | 47.2766
15.5 | 1.5767 | 0.03599 | -0.0033 | 43.8094
16 | 1.5943 | 0.03954 | -0.0018 | 40.3212
16.5 | 1.6089 | 0.04356 | -0.0007 | 36.9353
17 | 1.6198 | 0.04812 | 0.0001 | 33.6617
17.5 | 1.6307 | 0.05294 | 0.0005 | 30.8028
18 | 1.6413 | 0.05802 | 0.0005 | 28.2885
18.5 | 1.6461 | 0.06394 | -0.0001 | 25.7444
19 | 1.646 | 0.07069 | -0.0013 | 23.2848
19.5 | 1.6436 | 0.07803 | -0.0032 | 21.0637
20 | 1.6322 | 0.08688 | -0.0062 | 18.7868

## 87. Re 6M Mach 0.50 (1)
BIGFOIL.COM POLAR EXPORT
NACA64-315 a=0.6
NACA64-315 a=0.6 |  |  |  | Cl Max: | 1.245 | at alpha= | 20 | deg
JavaFoil+Calcfoil stall+Eppler ext transition |  |  |  | L/D Max: | 130.896 | at alpha= | 3.5 | deg
Re: | 6000000 |  |  | Cd Min: | 0.00519 | at alpha= | -1 | deg
Mach: | 0.5 |  |  | Cl=0 at alpha= | -2.0857 | deg
|  |  |  | @ Cl=0.1, Cd= | 0.0051974
|  |  |  | @ Cl=0.4, Cd= | 0.0053917
|  |  |  | @ Cl=0.6, Cd= | 0.0055583
alpha (deg) | Cl | Cd | Cm | Cl/Cd
-20 | -1.001 | 0.15292 | -0.015 | -6.548
-19.5 | -0.971 | 0.15216 | -0.015 | -6.381
-19 | -0.941 | 0.14635 | -0.015 | -6.43
-18.5 | -0.913 | 0.14086 | -0.015 | -6.481
-18 | -0.886 | 0.13639 | -0.015 | -6.493
-17.5 | -0.862 | 0.1331 | -0.016 | -6.473
-17 | -0.832 | 0.12777 | -0.016 | -6.509
-16.5 | -0.802 | 0.12508 | -0.016 | -6.414
-16 | -0.775 | 0.12251 | -0.016 | -6.322
-15.5 | -0.747 | 0.11549 | -0.016 | -6.472
-15 | -0.721 | 0.11251 | -0.017 | -6.412
-14.5 | -0.692 | 0.10646 | -0.017 | -6.502
-14 | -0.664 | 0.09903 | -0.017 | -6.705
-13.5 | -0.637 | 0.09175 | -0.017 | -6.939
-13 | -0.609 | 0.08531 | -0.018 | -7.143
-12.5 | -0.581 | 0.09164 | -0.017 | -6.339
-12 | -0.553 | 0.08379 | -0.018 | -6.603
-11.5 | -0.526 | 0.07636 | -0.018 | -6.89
-11 | -0.5 | 0.06883 | -0.02 | -7.265
-10.5 | -0.477 | 0.06033 | -0.023 | -7.911
-10 | -0.441 | 0.0757 | -0.018 | -5.83
-9.5 | -0.414 | 0.06475 | -0.018 | -6.392
-9 | -0.387 | 0.05771 | -0.02 | -6.711
-8.5 | -0.405 | 0.05308 | -0.022 | -7.625
-8 | -0.638 | 0.01257 | -0.039 | -50.721
-7.5 | -0.642 | 0.01104 | -0.041 | -58.142
-7 | -0.617 | 0.01021 | -0.042 | -60.497
-6.5 | -0.572 | 0.00951 | -0.043 | -60.172
-6 | -0.519 | 0.00901 | -0.043 | -57.588
-5.5 | -0.46 | 0.00858 | -0.044 | -53.556
-5 | -0.397 | 0.00818 | -0.045 | -48.538
-4.5 | -0.332 | 0.00787 | -0.046 | -42.208
-4 | -0.265 | 0.00765 | -0.046 | -34.678
-3.5 | -0.197 | 0.00749 | -0.047 | -26.284
-3 | -0.128 | 0.00728 | -0.048 | -17.573
-2.5 | -0.058 | 0.00572 | -0.049 | -10.189
-2 | 0.012 | 0.0052 | -0.049 | 2.26
-1.5 | 0.082 | 0.0052 | -0.05 | 15.806
-1 | 0.152 | 0.00519 | -0.051 | 29.37
-0.5 | 0.223 | 0.00526 | -0.052 | 42.341
0 | 0.293 | 0.00531 | -0.052 | 55.224
0.5 | 0.363 | 0.00535 | -0.053 | 67.979
1 | 0.434 | 0.00543 | -0.054 | 79.893
1.5 | 0.504 | 0.00545 | -0.055 | 92.486
2 | 0.574 | 0.00551 | -0.055 | 104.232
2.5 | 0.644 | 0.00564 | -0.056 | 114.278
3 | 0.714 | 0.00577 | -0.057 | 123.771
3.5 | 0.779 | 0.00595 | -0.058 | 130.896
4 | 0.847 | 0.00701 | -0.058 | 120.788
4.5 | 0.904 | 0.00784 | -0.059 | 115.388
5 | 0.961 | 0.00957 | -0.059 | 100.353
5.5 | 1.015 | 0.01208 | -0.059 | 84.006
6 | 1.069 | 0.01288 | -0.06 | 82.967
6.5 | 1.117 | 0.01372 | -0.06 | 81.373
7 | 1.156 | 0.01467 | -0.061 | 78.789
7.5 | 1.182 | 0.01573 | -0.061 | 75.164
8 | 1.188 | 0.01692 | -0.062 | 70.225
8.5 | 1.156 | 0.01866 | -0.062 | 61.977
9 | 0.994 | 0.021 | -0.063 | 47.351
9.5 | 0.642 | 0.06548 | -0.033 | 9.807
10 | 0.791 | 0.02409 | -0.064 | 32.826
10.5 | 0.718 | 0.06198 | -0.047 | 11.584
11 | 0.722 | 0.0807 | -0.032 | 8.948
11.5 | 0.881 | 0.02779 | -0.065 | 31.712
12 | 0.903 | 0.0323 | -0.065 | 27.957
12.5 | 0.805 | 0.0925 | -0.036 | 8.699
13 | 0.834 | 0.09912 | -0.039 | 8.414
13.5 | 0.858 | 0.09648 | -0.037 | 8.897
14 | 0.889 | 0.10327 | -0.041 | 8.607
14.5 | 0.923 | 0.10662 | -0.045 | 8.661
15 | 0.94 | 0.11269 | -0.04 | 8.342
15.5 | 0.968 | 0.11801 | -0.042 | 8.205
16 | 1.004 | 0.12105 | -0.047 | 8.298
16.5 | 1.022 | 0.12244 | -0.043 | 8.35
17 | 1.05 | 0.12915 | -0.045 | 8.133
17.5 | 1.089 | 0.12924 | -0.05 | 8.426
18 | 1.13 | 0.12724 | -0.054 | 8.879
18.5 | 1.131 | 0.13937 | -0.047 | 8.116
19 | 1.162 | 0.1467 | -0.049 | 7.918
19.5 | 1.2 | 0.14642 | -0.053 | 8.195
20 | 1.245 | 0.14056 | -0.058 | 8.856

## 88. Re 6M Mach 0.50 (2)
BIGFOIL.COM POLAR EXPORT
NACA64-315 a=0.6
NACA64-315 a=0.6 |  |  |  | Cl Max: | 1.3197 | at alpha= | 11 | deg
XFOIL ncrit=9 |  |  |  | L/D Max: | 137.155 | at alpha= | 3.5 | deg
Re: | 6000000 |  |  | Cd Min: | 0.14458 | at alpha= | 16 | deg
Mach: | 0.5 |  |  | Cl=0 at alpha= | -2.1584 | deg
|  |  |  | @ Cl=0.1, Cd= | 0.0050948
|  |  |  | @ Cl=0.4, Cd= | 0.0044515
|  |  |  | @ Cl=0.6, Cd= | 0.0046794
alpha (deg) | Cl | Cd | Cm | Cl/Cd
-13.5 | -0.5311 | 0.1223 | -0.031 | -4.3426
-13 | -0.5498 | 0.10827 | -0.0402 | -5.078
-12.5 | -0.5775 | 0.09377 | -0.0502 | -6.1587
-11.5 | -0.6402 | 0.06467 | -0.0703 | -9.8995
-11 | -0.6686 | 0.0521 | -0.0799 | -12.833
-10.5 | -0.6982 | 0.04208 | -0.0863 | -16.5922
-10 | -0.7275 | 0.03368 | -0.0897 | -21.6004
-9.5 | -0.7579 | 0.0266 | -0.0897 | -28.4925
-9 | -0.7852 | 0.02118 | -0.085 | -37.0727
-8.5 | -0.8057 | 0.01702 | -0.0756 | -47.3384
-8 | -0.7903 | 0.01307 | -0.0685 | -60.4667
-7.5 | -0.7439 | 0.01086 | -0.0635 | -68.4991
-7 | -0.6811 | 0.00966 | -0.0603 | -70.5072
-6.5 | -0.6136 | 0.00882 | -0.058 | -69.5692
-6 | -0.5425 | 0.00829 | -0.0565 | -65.4403
-5.5 | -0.4711 | 0.00788 | -0.0555 | -59.7843
-5 | -0.4003 | 0.00747 | -0.0548 | -53.5877
-4.5 | -0.3289 | 0.00717 | -0.0545 | -45.8717
-4 | -0.2579 | 0.00692 | -0.0544 | -37.2688
-3 | -0.1165 | 0.00648 | -0.0548 | -17.9784
-2.5 | -0.047 | 0.00617 | -0.0552 | -7.6175
-2 | 0.0218 | 0.00577 | -0.0557 | 3.7782
-1.5 | 0.0895 | 0.00519 | -0.0563 | 17.2447
-1 | 0.1568 | 0.00458 | -0.057 | 34.2358
-0.5 | 0.2273 | 0.00445 | -0.0579 | 51.0787
0 | 0.2982 | 0.00443 | -0.0588 | 67.3138
0.5 | 0.3693 | 0.00443 | -0.0597 | 83.3634
1 | 0.4406 | 0.00448 | -0.0606 | 98.3482
1.5 | 0.5117 | 0.00453 | -0.0614 | 112.9581
2.5 | 0.6535 | 0.00477 | -0.0628 | 137.0021
3.5 | 0.7859 | 0.00573 | -0.0624 | 137.1553
4 | 0.8395 | 0.00691 | -0.0603 | 121.4906
4.5 | 0.8884 | 0.00809 | -0.0573 | 109.8146
5 | 0.937 | 0.00906 | -0.0539 | 103.4216
6 | 1.0088 | 0.01084 | -0.0423 | 93.0627
6.5 | 1.045 | 0.01188 | -0.037 | 87.963
7 | 1.0837 | 0.01309 | -0.0324 | 82.7884
7.5 | 1.1237 | 0.0144 | -0.0281 | 78.0347
8 | 1.1598 | 0.016 | -0.0236 | 72.4875
8.5 | 1.1965 | 0.0177 | -0.0192 | 67.5989
9 | 1.2294 | 0.01966 | -0.0145 | 62.5331
9.5 | 1.2641 | 0.02193 | -0.0109 | 57.6425
10 | 1.2899 | 0.0249 | -0.0065 | 51.8032
10.5 | 1.3103 | 0.02844 | -0.0022 | 46.0724
11 | 1.3197 | 0.03299 | 0.0019 | 40.003
11.5 | 1.3179 | 0.0387 | 0.0054 | 34.0543
12 | 1.3071 | 0.04552 | 0.008 | 28.7149
12.5 | 1.28 | 0.05432 | 0.0088 | 23.5641
13 | 1.2512 | 0.0643 | 0.0075 | 19.4588
13.5 | 1.2196 | 0.07575 | 0.0038 | 16.1003
14 | 1.1881 | 0.08841 | -0.002 | 13.4385
14.5 | 1.161 | 0.10171 | -0.0095 | 11.4148
15 | 1.1366 | 0.11578 | -0.0182 | 9.8169
15.5 | 1.1152 | 0.13011 | -0.0276 | 8.5712
16 | 1.096 | 0.14458 | -0.0373 | 7.5806

## 89. Re 7M Mach 0.00 (1)
BIGFOIL.COM POLAR EXPORT
NACA64-315 a=0.6
NACA64-315 a=0.6 |  |  |  | Cl Max: | 1.4 | at alpha= | 13 | deg
JavaFoil+Calcfoil stall+Eppler ext transition |  |  |  | L/D Max: | 125.25 | at alpha= | 3.5 | deg
Re: | 7000000 |  |  | Cd Min: | 0.0049 | at alpha= | -1 | deg
Mach: | 0 |  |  | Cl=0 at alpha= | -2.082 | deg
|  |  |  | @ Cl=0.1, Cd= | 0.0049157
|  |  |  | @ Cl=0.4, Cd= | 0.005028
|  |  |  | @ Cl=0.6, Cd= | 0.005282
alpha (deg) | Cl | Cd | Cm | Cl/Cd
-19 | -0.787 | 0.13821 | -0.013 | -5.697
-18.5 | -0.809 | 0.1307 | -0.014 | -6.188
-18 | -0.831 | 0.12089 | -0.014 | -6.874
-17.5 | -0.851 | 0.11294 | -0.015 | -7.535
-17 | -0.87 | 0.10437 | -0.016 | -8.339
-16.5 | -0.896 | 0.08934 | -0.018 | -10.03
-16 | -0.928 | 0.07048 | -0.02 | -13.171
-15.5 | -0.981 | 0.03971 | -0.023 | -24.709
-15 | -0.996 | 0.03104 | -0.024 | -32.1
-14.5 | -1.005 | 0.02552 | -0.025 | -39.371
-14 | -1.014 | 0.01997 | -0.026 | -50.77
-13.5 | -1.011 | 0.01732 | -0.027 | -58.366
-13 | -1.004 | 0.01532 | -0.028 | -65.505
-12.5 | -0.992 | 0.01375 | -0.029 | -72.126
-12 | -0.972 | 0.013 | -0.029 | -74.79
-11.5 | -0.951 | 0.01202 | -0.03 | -79.139
-11 | -0.925 | 0.01124 | -0.031 | -82.302
-10.5 | -0.896 | 0.00995 | -0.032 | -90.041
-10 | -0.863 | 0.01013 | -0.032 | -85.217
-9.5 | -0.822 | 0.00968 | -0.033 | -84.952
-9 | -0.778 | 0.0093 | -0.034 | -83.65
-8.5 | -0.731 | 0.00886 | -0.034 | -82.518
-8 | -0.681 | 0.0086 | -0.035 | -79.256
-7.5 | -0.629 | 0.00833 | -0.036 | -75.498
-7 | -0.576 | 0.00808 | -0.036 | -71.227
-6.5 | -0.521 | 0.00786 | -0.037 | -66.292
-6 | -0.465 | 0.0076 | -0.038 | -61.178
-5.5 | -0.407 | 0.00746 | -0.038 | -54.61
-5 | -0.349 | 0.00726 | -0.039 | -48.136
-4.5 | -0.291 | 0.00712 | -0.039 | -40.828
-4 | -0.231 | 0.00693 | -0.04 | -33.351
-3.5 | -0.171 | 0.00683 | -0.041 | -25.101
-3 | -0.111 | 0.00587 | -0.041 | -18.918
-2.5 | -0.051 | 0.00539 | -0.042 | -9.376
-2 | 0.01 | 0.00496 | -0.043 | 2.055
-1.5 | 0.071 | 0.00493 | -0.043 | 14.436
-1 | 0.132 | 0.0049 | -0.044 | 26.934
-0.5 | 0.193 | 0.00496 | -0.045 | 38.928
0 | 0.254 | 0.00499 | -0.045 | 50.908
0.5 | 0.315 | 0.00498 | -0.046 | 63.199
1 | 0.376 | 0.005 | -0.047 | 75.067
1.5 | 0.436 | 0.00507 | -0.047 | 86.088
2 | 0.497 | 0.00512 | -0.048 | 97.118
2.5 | 0.558 | 0.00522 | -0.049 | 106.978
3 | 0.619 | 0.00531 | -0.049 | 116.535
3.5 | 0.677 | 0.0054 | -0.05 | 125.25
4 | 0.736 | 0.00613 | -0.051 | 119.933
4.5 | 0.794 | 0.00668 | -0.051 | 118.947
5 | 0.852 | 0.00747 | -0.052 | 113.996
5.5 | 0.909 | 0.00876 | -0.053 | 103.742
6 | 0.957 | 0.00984 | -0.053 | 97.326
6.5 | 1.009 | 0.01024 | -0.053 | 98.477
7 | 1.058 | 0.01072 | -0.054 | 98.716
7.5 | 1.106 | 0.01117 | -0.054 | 99.007
8 | 1.151 | 0.01169 | -0.055 | 98.471
8.5 | 1.194 | 0.01224 | -0.055 | 97.54
9 | 1.234 | 0.01282 | -0.056 | 96.232
9.5 | 1.27 | 0.01344 | -0.056 | 94.551
10 | 1.304 | 0.01419 | -0.057 | 91.906
10.5 | 1.334 | 0.01495 | -0.057 | 89.248
11 | 1.356 | 0.01575 | -0.058 | 86.122
11.5 | 1.374 | 0.01648 | -0.058 | 83.4
12 | 1.387 | 0.0175 | -0.058 | 79.29
12.5 | 1.396 | 0.01845 | -0.059 | 75.688
13 | 1.4 | 0.01966 | -0.059 | 71.192
13.5 | 1.398 | 0.02099 | -0.06 | 66.628
14 | 1.393 | 0.02229 | -0.06 | 62.482
14.5 | 1.382 | 0.02402 | -0.06 | 57.529
15 | 1.367 | 0.0256 | -0.061 | 53.425
15.5 | 1.345 | 0.02797 | -0.061 | 48.074
16 | 1.318 | 0.02995 | -0.061 | 44.003
16.5 | 1.285 | 0.03284 | -0.061 | 39.141
17 | 1.25 | 0.0361 | -0.062 | 34.624
17.5 | 1.211 | 0.04023 | -0.062 | 30.11
18 | 1.173 | 0.04394 | -0.062 | 26.688

## 90. Re 7M Mach 0.00 (2)
BIGFOIL.COM POLAR EXPORT
NACA64-315 a=0.6
NACA64-315 a=0.6 |  |  |  | Cl Max: | 1.7361 | at alpha= | 20 | deg
XFOIL ncrit=9 |  |  |  | L/D Max: | 128.269 | at alpha= | 3 | deg
Re: | 7000000 |  |  | Cd Min: | 0.05585 | at alpha= | 20 | deg
Mach: | 0 |  |  | Cl=0 at alpha= | -2.1336 | deg
|  |  |  | @ Cl=0.1, Cd= | 0.0046052
|  |  |  | @ Cl=0.4, Cd= | 0.0041796
|  |  |  | @ Cl=0.6, Cd= | 0.0046786
alpha (deg) | Cl | Cd | Cm | Cl/Cd
-20 | -1.5805 | 0.03502 | -0.0645 | -45.1314
-19.5 | -1.5729 | 0.03117 | -0.0648 | -50.462
-19 | -1.5613 | 0.02787 | -0.0645 | -56.0208
-17.5 | -1.507 | 0.02077 | -0.0613 | -72.5566
-17 | -1.4889 | 0.01924 | -0.0584 | -77.3857
-16.5 | -1.4698 | 0.01786 | -0.0551 | -82.2956
-16 | -1.4495 | 0.01682 | -0.051 | -86.1772
-15.5 | -1.4264 | 0.01601 | -0.0466 | -89.0943
-15 | -1.3924 | 0.01498 | -0.0441 | -92.9506
-14.5 | -1.3517 | 0.01416 | -0.0425 | -95.459
-14 | -1.3075 | 0.01345 | -0.0414 | -97.2119
-13.5 | -1.2606 | 0.01282 | -0.0405 | -98.3307
-13 | -1.2117 | 0.01228 | -0.04 | -98.6726
-12.5 | -1.1618 | 0.01174 | -0.0395 | -98.9608
-12 | -1.1105 | 0.01127 | -0.0393 | -98.5359
-11.5 | -1.0584 | 0.01081 | -0.0391 | -97.9093
-11 | -1.0063 | 0.01029 | -0.0389 | -97.794
-10.5 | -0.9535 | 0.00979 | -0.0388 | -97.3953
-10 | -0.8994 | 0.00938 | -0.0389 | -95.8849
-9.5 | -0.8445 | 0.00903 | -0.039 | -93.5216
-9 | -0.7889 | 0.00871 | -0.0393 | -90.5741
-8.5 | -0.7329 | 0.00841 | -0.0396 | -87.1463
-8 | -0.6773 | 0.00804 | -0.0399 | -84.2413
-7.5 | -0.6207 | 0.00773 | -0.0403 | -80.2975
-7 | -0.5637 | 0.00749 | -0.0407 | -75.2603
-6.5 | -0.5063 | 0.00726 | -0.0412 | -69.7383
-6 | -0.449 | 0.007 | -0.0417 | -64.1429
-5.5 | -0.3912 | 0.00678 | -0.0423 | -57.6991
-5 | -0.3332 | 0.00661 | -0.0429 | -50.4085
-4.5 | -0.2751 | 0.0064 | -0.0435 | -42.9844
-4 | -0.2169 | 0.00624 | -0.0441 | -34.7596
-3.5 | -0.1585 | 0.00606 | -0.0448 | -26.1551
-3 | -0.1005 | 0.00581 | -0.0454 | -17.2978
-2.5 | -0.0425 | 0.00556 | -0.0461 | -7.6439
-2 | 0.0155 | 0.00524 | -0.0468 | 2.958
-1.5 | 0.0731 | 0.00482 | -0.0475 | 15.166
-1 | 0.1307 | 0.00436 | -0.0482 | 29.9771
-0.5 | 0.189 | 0.00413 | -0.049 | 45.7627
0 | 0.2483 | 0.00413 | -0.0498 | 60.1211
0.5 | 0.3074 | 0.00411 | -0.0506 | 74.7932
1 | 0.3666 | 0.00414 | -0.0514 | 88.5507
1.5 | 0.4256 | 0.00421 | -0.0522 | 101.0926
2 | 0.4844 | 0.0043 | -0.0529 | 112.6512
2.5 | 0.5431 | 0.00441 | -0.0537 | 123.1519
3 | 0.6003 | 0.00468 | -0.0542 | 128.2692
3.5 | 0.6526 | 0.00551 | -0.0542 | 118.4392
4 | 0.7055 | 0.00618 | -0.0542 | 114.1586
5 | 0.81 | 0.00743 | -0.0539 | 109.0175
5.5 | 0.8622 | 0.00795 | -0.0537 | 108.4528
6 | 0.9135 | 0.00848 | -0.0533 | 107.7241
6.5 | 0.9653 | 0.0089 | -0.053 | 108.4607
7 | 1.0171 | 0.00927 | -0.0527 | 109.7195
7.5 | 1.0684 | 0.00961 | -0.0524 | 111.1759
8 | 1.1186 | 0.00994 | -0.0518 | 112.5352
8.5 | 1.1672 | 0.01032 | -0.0511 | 113.1008
9 | 1.214 | 0.01074 | -0.05 | 113.0354
9.5 | 1.259 | 0.01115 | -0.0486 | 112.9148
10 | 1.2981 | 0.01162 | -0.0462 | 111.7126
10.5 | 1.3281 | 0.01205 | -0.042 | 110.2158
11 | 1.3567 | 0.01276 | -0.0381 | 106.3245
11.5 | 1.3857 | 0.01367 | -0.0347 | 101.368
12 | 1.4131 | 0.01479 | -0.0314 | 95.5443
12.5 | 1.4435 | 0.0159 | -0.0289 | 90.7862
13 | 1.4731 | 0.01712 | -0.0265 | 86.0456
13.5 | 1.5014 | 0.01852 | -0.0241 | 81.0691
14 | 1.5278 | 0.0201 | -0.0218 | 76.01
14.5 | 1.5498 | 0.02204 | -0.0194 | 70.3176
15 | 1.5729 | 0.02402 | -0.0173 | 65.4829
15.5 | 1.5974 | 0.02596 | -0.0156 | 61.5331
16 | 1.6197 | 0.02816 | -0.0139 | 57.5178
16.5 | 1.6405 | 0.03057 | -0.0124 | 53.6637
17 | 1.6596 | 0.03326 | -0.0111 | 49.8978
17.5 | 1.6743 | 0.03645 | -0.0099 | 45.9342
18 | 1.6909 | 0.03964 | -0.009 | 42.6564
18.5 | 1.7012 | 0.04353 | -0.0083 | 39.0811
19 | 1.7145 | 0.0473 | -0.008 | 36.2474
19.5 | 1.7265 | 0.05137 | -0.0079 | 33.6091
20 | 1.7361 | 0.05585 | -0.0082 | 31.085

## 91. Re 7M Mach 0.10 (1)
BIGFOIL.COM POLAR EXPORT
NACA64-315 a=0.6
NACA64-315 a=0.6 |  |  |  | Cl Max: | 1.389 | at alpha= | 13 | deg
JavaFoil+Calcfoil stall+Eppler ext transition |  |  |  | L/D Max: | 125.971 | at alpha= | 3.5 | deg
Re: | 7000000 |  |  | Cd Min: | 0.00492 | at alpha= | -1.5 | deg
Mach: | 0.1 |  |  | Cl=0 at alpha= | -2.082 | deg
|  |  |  | @ Cl=0.1, Cd= | 0.0049247
|  |  |  | @ Cl=0.4, Cd= | 0.0050508
|  |  |  | @ Cl=0.6, Cd= | 0.0052739
alpha (deg) | Cl | Cd | Cm | Cl/Cd
-19 | -0.74 | 0.14178 | -0.013 | -5.22
-18.5 | -0.766 | 0.13325 | -0.013 | -5.746
-18 | -0.79 | 0.12494 | -0.014 | -6.325
-17.5 | -0.812 | 0.1191 | -0.014 | -6.815
-17 | -0.834 | 0.11038 | -0.015 | -7.559
-16.5 | -0.858 | 0.09886 | -0.017 | -8.681
-16 | -0.881 | 0.08739 | -0.018 | -10.085
-15.5 | -0.911 | 0.06599 | -0.02 | -13.811
-15 | -0.965 | 0.03657 | -0.024 | -26.376
-14.5 | -0.975 | 0.03008 | -0.025 | -32.43
-14 | -0.996 | 0.0213 | -0.026 | -46.746
-13.5 | -0.996 | 0.0182 | -0.027 | -54.766
-13 | -0.992 | 0.01591 | -0.028 | -62.381
-12.5 | -0.98 | 0.01479 | -0.029 | -66.256
-12 | -0.966 | 0.01333 | -0.029 | -72.446
-11.5 | -0.946 | 0.01224 | -0.03 | -77.301
-11 | -0.922 | 0.01141 | -0.031 | -80.854
-10.5 | -0.895 | 0.00999 | -0.032 | -89.61
-10 | -0.864 | 0.01028 | -0.033 | -83.964
-9.5 | -0.823 | 0.00981 | -0.033 | -83.9
-9 | -0.78 | 0.00933 | -0.034 | -83.553
-8.5 | -0.733 | 0.00899 | -0.034 | -81.612
-8 | -0.683 | 0.00867 | -0.035 | -78.828
-7.5 | -0.632 | 0.00834 | -0.036 | -75.683
-7 | -0.578 | 0.00809 | -0.036 | -71.457
-6.5 | -0.523 | 0.00786 | -0.037 | -66.525
-6 | -0.467 | 0.0076 | -0.038 | -61.417
-5.5 | -0.409 | 0.00746 | -0.038 | -54.839
-5 | -0.351 | 0.00726 | -0.039 | -48.361
-4.5 | -0.292 | 0.00712 | -0.04 | -41.036
-4 | -0.232 | 0.00699 | -0.04 | -33.222
-3.5 | -0.172 | 0.00687 | -0.041 | -25.078
-3 | -0.112 | 0.0059 | -0.042 | -18.915
-2.5 | -0.051 | 0.00541 | -0.042 | -9.387
-2 | 0.01 | 0.00495 | -0.043 | 2.067
-1.5 | 0.071 | 0.00492 | -0.044 | 14.523
-1 | 0.133 | 0.00493 | -0.044 | 26.938
-0.5 | 0.194 | 0.00495 | -0.045 | 39.195
0 | 0.255 | 0.00498 | -0.046 | 51.247
0.5 | 0.316 | 0.00501 | -0.046 | 63.19
1 | 0.378 | 0.00504 | -0.047 | 74.912
1.5 | 0.439 | 0.00507 | -0.048 | 86.57
2 | 0.5 | 0.00512 | -0.048 | 97.655
2.5 | 0.561 | 0.00521 | -0.049 | 107.608
3 | 0.622 | 0.00531 | -0.05 | 117.216
3.5 | 0.68 | 0.0054 | -0.05 | 125.971
4 | 0.739 | 0.00621 | -0.051 | 119.058
4.5 | 0.798 | 0.00668 | -0.051 | 119.471
5 | 0.856 | 0.00756 | -0.052 | 113.28
5.5 | 0.913 | 0.00892 | -0.053 | 102.415
6 | 0.961 | 0.00989 | -0.053 | 97.151
6.5 | 1.013 | 0.01033 | -0.053 | 98.102
7 | 1.063 | 0.0108 | -0.054 | 98.38
7.5 | 1.11 | 0.01126 | -0.055 | 98.577
8 | 1.155 | 0.01179 | -0.055 | 97.933
8.5 | 1.197 | 0.01238 | -0.056 | 96.701
9 | 1.236 | 0.01296 | -0.056 | 95.427
9.5 | 1.272 | 0.01366 | -0.056 | 93.165
10 | 1.305 | 0.01436 | -0.057 | 90.864
10.5 | 1.334 | 0.01512 | -0.057 | 88.234
11 | 1.355 | 0.01609 | -0.058 | 84.217
11.5 | 1.371 | 0.01674 | -0.058 | 81.908
12 | 1.382 | 0.0178 | -0.059 | 77.65
12.5 | 1.388 | 0.01878 | -0.059 | 73.904
13 | 1.389 | 0.02005 | -0.06 | 69.262
13.5 | 1.384 | 0.02144 | -0.06 | 64.563
14 | 1.374 | 0.0231 | -0.06 | 59.498
14.5 | 1.36 | 0.02464 | -0.061 | 55.187
15 | 1.34 | 0.02666 | -0.061 | 50.279
15.5 | 1.314 | 0.02893 | -0.061 | 45.401
16 | 1.28 | 0.03149 | -0.061 | 40.655
16.5 | 1.242 | 0.03469 | -0.061 | 35.813
17 | 1.202 | 0.03793 | -0.062 | 31.7
17.5 | 1.155 | 0.04387 | -0.061 | 26.332
18 | 1.11 | 0.04884 | -0.061 | 22.726

## 92. Re 7M Mach 0.10 (2)
BIGFOIL.COM POLAR EXPORT
NACA64-315 a=0.6
NACA64-315 a=0.6 |  |  |  | Cl Max: | 1.7304 | at alpha= | 20 | deg
XFOIL ncrit=9 |  |  |  | L/D Max: | 129.103 | at alpha= | 3 | deg
Re: | 7000000 |  |  | Cd Min: | 0.05914 | at alpha= | 20 | deg
Mach: | 0.1 |  |  | Cl=0 at alpha= | -2.1347 | deg
|  |  |  | @ Cl=0.1, Cd= | 0.0046203
|  |  |  | @ Cl=0.4, Cd= | 0.0041814
|  |  |  | @ Cl=0.6, Cd= | 0.004661
alpha (deg) | Cl | Cd | Cm | Cl/Cd
-20 | -1.56 | 0.03936 | -0.0667 | -39.6341
-19.5 | -1.5565 | 0.03482 | -0.0674 | -44.7013
-19 | -1.5486 | 0.03089 | -0.0676 | -50.1327
-17.5 | -1.5003 | 0.02222 | -0.0656 | -67.5203
-17 | -1.4841 | 0.02048 | -0.0628 | -72.4658
-16.5 | -1.4654 | 0.01883 | -0.0598 | -77.8226
-16 | -1.4445 | 0.01754 | -0.0562 | -82.3546
-15.5 | -1.426 | 0.01652 | -0.0513 | -86.3196
-15 | -1.3968 | 0.0156 | -0.0476 | -89.5385
-14.5 | -1.359 | 0.01464 | -0.0454 | -92.8279
-14 | -1.3162 | 0.01382 | -0.0438 | -95.2388
-13.5 | -1.2698 | 0.01313 | -0.0427 | -96.7098
-13 | -1.221 | 0.01253 | -0.0418 | -97.4461
-12.5 | -1.1709 | 0.01195 | -0.0412 | -97.9833
-12 | -1.1193 | 0.01144 | -0.0407 | -97.8409
-11.5 | -1.0668 | 0.01096 | -0.0404 | -97.3358
-11 | -1.0135 | 0.01049 | -0.0401 | -96.6158
-10.5 | -0.9607 | 0.00992 | -0.0398 | -96.8448
-10 | -0.9063 | 0.00948 | -0.0398 | -95.6013
-9.5 | -0.8509 | 0.0091 | -0.0399 | -93.5055
-9 | -0.7949 | 0.00877 | -0.04 | -90.6385
-8.5 | -0.7384 | 0.00846 | -0.0403 | -87.2813
-8 | -0.6821 | 0.00809 | -0.0405 | -84.314
-7.5 | -0.6251 | 0.00777 | -0.0408 | -80.4505
-7 | -0.5677 | 0.00752 | -0.0412 | -75.492
-6.5 | -0.5097 | 0.00729 | -0.0417 | -69.9177
-6 | -0.452 | 0.00703 | -0.0421 | -64.2959
-5.5 | -0.3938 | 0.0068 | -0.0427 | -57.9118
-5 | -0.3353 | 0.00663 | -0.0432 | -50.5732
-4.5 | -0.2768 | 0.00642 | -0.0438 | -43.1153
-4 | -0.2182 | 0.00626 | -0.0444 | -34.8562
-3.5 | -0.1595 | 0.00608 | -0.0451 | -26.2336
-3 | -0.101 | 0.00583 | -0.0457 | -17.3242
-2.5 | -0.0426 | 0.00558 | -0.0464 | -7.6344
-2 | 0.0157 | 0.00525 | -0.0471 | 2.9905
-1.5 | 0.0736 | 0.00483 | -0.0478 | 15.2381
-1 | 0.1315 | 0.00437 | -0.0485 | 30.0915
-0.5 | 0.1903 | 0.00413 | -0.0493 | 46.0775
0 | 0.2499 | 0.00413 | -0.0501 | 60.5085
0.5 | 0.3094 | 0.00412 | -0.0509 | 75.0971
1 | 0.3689 | 0.00415 | -0.0517 | 88.8916
1.5 | 0.4284 | 0.00421 | -0.0525 | 101.7577
2 | 0.4875 | 0.00431 | -0.0532 | 113.109
2.5 | 0.5466 | 0.00442 | -0.054 | 123.6652
3 | 0.6042 | 0.00468 | -0.0545 | 129.1026
3.5 | 0.6567 | 0.00553 | -0.0544 | 118.7523
4 | 0.7098 | 0.00621 | -0.0544 | 114.2995
4.5 | 0.7626 | 0.00684 | -0.0543 | 111.4912
5 | 0.8146 | 0.00748 | -0.054 | 108.9037
5.5 | 0.8671 | 0.008 | -0.0537 | 108.3875
6 | 0.9187 | 0.00853 | -0.0533 | 107.7022
6.5 | 0.9707 | 0.00896 | -0.053 | 108.3371
7 | 1.0227 | 0.00933 | -0.0526 | 109.6141
7.5 | 1.074 | 0.00969 | -0.0521 | 110.8359
8 | 1.1245 | 0.01002 | -0.0515 | 112.2255
8.5 | 1.1727 | 0.01043 | -0.0505 | 112.4353
9 | 1.2196 | 0.01084 | -0.0493 | 112.5092
9.5 | 1.2637 | 0.01128 | -0.0477 | 112.0301
10 | 1.2984 | 0.01175 | -0.0442 | 110.5021
10.5 | 1.327 | 0.01225 | -0.0398 | 108.3265
11 | 1.3569 | 0.01304 | -0.0361 | 104.0567
11.5 | 1.3859 | 0.01404 | -0.0328 | 98.7108
12 | 1.4146 | 0.0152 | -0.0297 | 93.0658
12.5 | 1.4451 | 0.01639 | -0.0271 | 88.1696
13 | 1.4744 | 0.01772 | -0.0246 | 83.2054
13.5 | 1.5018 | 0.01924 | -0.0222 | 78.0561
14 | 1.528 | 0.02094 | -0.0199 | 72.9704
14.5 | 1.549 | 0.02305 | -0.0173 | 67.2017
15 | 1.5735 | 0.02503 | -0.0154 | 62.8646
15.5 | 1.5973 | 0.02713 | -0.0136 | 58.8758
16 | 1.619 | 0.0295 | -0.0119 | 54.8814
16.5 | 1.6394 | 0.0321 | -0.0104 | 51.0717
17 | 1.6583 | 0.03496 | -0.0091 | 47.4342
17.5 | 1.6711 | 0.03847 | -0.0079 | 43.439
18 | 1.6857 | 0.04202 | -0.0071 | 40.1166
18.5 | 1.6972 | 0.04601 | -0.0065 | 36.8876
19 | 1.7113 | 0.04992 | -0.0064 | 34.2808
19.5 | 1.7223 | 0.05427 | -0.0064 | 31.7358
20 | 1.7304 | 0.05914 | -0.0069 | 29.2594

## 93. Re 7M Mach 0.25 (1)
BIGFOIL.COM POLAR EXPORT
NACA64-315 a=0.6
NACA64-315 a=0.6 |  |  |  | Cl Max: | 1.338 | at alpha= | 11.5 | deg
JavaFoil+Calcfoil stall+Eppler ext transition |  |  |  | L/D Max: | 128.486 | at alpha= | 3.5 | deg
Re: | 7000000 |  |  | Cd Min: | 0.00497 | at alpha= | -0.5 | deg
Mach: | 0.25 |  |  | Cl=0 at alpha= | -2.0873 | deg
|  |  |  | @ Cl=0.1, Cd= | 0.00498
|  |  |  | @ Cl=0.4, Cd= | 0.0050919
|  |  |  | @ Cl=0.6, Cd= | 0.0052843
alpha (deg) | Cl | Cd | Cm | Cl/Cd
-17 | -0.549 | 0.14881 | -0.012 | -3.686
-16.5 | -0.603 | 0.12781 | -0.013 | -4.719
-16 | -0.652 | 0.11962 | -0.014 | -5.451
-15.5 | -0.685 | 0.1104 | -0.014 | -6.205
-15 | -0.714 | 0.10281 | -0.015 | -6.941
-14.5 | -0.738 | 0.09492 | -0.016 | -7.776
-14 | -0.765 | 0.08097 | -0.019 | -9.452
-13.5 | -0.803 | 0.05986 | -0.022 | -13.415
-13 | -0.884 | 0.0244 | -0.027 | -36.247
-12.5 | -0.904 | 0.01851 | -0.029 | -48.858
-12 | -0.907 | 0.01636 | -0.03 | -55.419
-11.5 | -0.905 | 0.01422 | -0.031 | -63.618
-11 | -0.895 | 0.01276 | -0.031 | -70.089
-10.5 | -0.877 | 0.01181 | -0.032 | -74.228
-10 | -0.852 | 0.01102 | -0.033 | -77.313
-9.5 | -0.826 | 0.01044 | -0.034 | -79.096
-9 | -0.787 | 0.00983 | -0.035 | -80.008
-8.5 | -0.743 | 0.00937 | -0.035 | -79.263
-8 | -0.695 | 0.00898 | -0.036 | -77.368
-7.5 | -0.643 | 0.00864 | -0.037 | -74.424
-7 | -0.59 | 0.00836 | -0.037 | -70.592
-6.5 | -0.535 | 0.00811 | -0.038 | -65.948
-6 | -0.478 | 0.00776 | -0.039 | -61.545
-5.5 | -0.419 | 0.0076 | -0.039 | -55.172
-5 | -0.36 | 0.0074 | -0.04 | -48.64
-4.5 | -0.3 | 0.00726 | -0.041 | -41.293
-4 | -0.239 | 0.00709 | -0.041 | -33.626
-3.5 | -0.177 | 0.00692 | -0.042 | -25.562
-3 | -0.115 | 0.00631 | -0.043 | -18.159
-2.5 | -0.052 | 0.00546 | -0.043 | -9.551
-2 | 0.011 | 0.00498 | -0.044 | 2.112
-1.5 | 0.073 | 0.00498 | -0.045 | 14.753
-1 | 0.136 | 0.00498 | -0.045 | 27.371
-0.5 | 0.199 | 0.00497 | -0.046 | 40.096
0 | 0.262 | 0.005 | -0.047 | 52.401
0.5 | 0.325 | 0.00504 | -0.048 | 64.559
1 | 0.388 | 0.00509 | -0.048 | 76.21
1.5 | 0.451 | 0.0051 | -0.049 | 88.441
2 | 0.514 | 0.00515 | -0.05 | 99.701
2.5 | 0.576 | 0.00525 | -0.05 | 109.852
3 | 0.639 | 0.00534 | -0.051 | 119.651
3.5 | 0.698 | 0.00544 | -0.052 | 128.486
4 | 0.759 | 0.00637 | -0.052 | 119.255
4.5 | 0.819 | 0.00693 | -0.053 | 118.279
5 | 0.879 | 0.00792 | -0.054 | 110.9
5.5 | 0.93 | 0.00911 | -0.054 | 102.118
6 | 0.983 | 0.01029 | -0.054 | 95.509
6.5 | 1.035 | 0.01083 | -0.055 | 95.497
7 | 1.084 | 0.01132 | -0.055 | 95.756
7.5 | 1.13 | 0.01188 | -0.056 | 95.176
8 | 1.174 | 0.01247 | -0.056 | 94.148
8.5 | 1.214 | 0.01314 | -0.057 | 92.342
9 | 1.249 | 0.01383 | -0.057 | 90.367
9.5 | 1.281 | 0.0146 | -0.058 | 87.713
10 | 1.307 | 0.01552 | -0.058 | 84.192
10.5 | 1.327 | 0.0165 | -0.059 | 80.432
11 | 1.337 | 0.01759 | -0.059 | 76.006
11.5 | 1.338 | 0.01862 | -0.06 | 71.867
12 | 1.332 | 0.01984 | -0.06 | 67.136
12.5 | 1.317 | 0.02135 | -0.06 | 61.669
13 | 1.293 | 0.02305 | -0.061 | 56.094
13.5 | 1.261 | 0.02487 | -0.061 | 50.696
14 | 1.219 | 0.02748 | -0.061 | 44.339
14.5 | 1.168 | 0.03046 | -0.061 | 38.345
15 | 1.105 | 0.03572 | -0.061 | 30.932
15.5 | 1.017 | 0.04749 | -0.059 | 21.416
16 | 0.86 | 0.10351 | -0.045 | 8.306
16.5 | 0.774 | 0.12472 | -0.039 | 6.207

## 94. Re 7M Mach 0.25 (2)
BIGFOIL.COM POLAR EXPORT
NACA64-315 a=0.6
NACA64-315 a=0.6 |  |  |  | Cl Max: | 1.6685 | at alpha= | 18.5 | deg
XFOIL ncrit=9 |  |  |  | L/D Max: | 132.564 | at alpha= | 3 | deg
Re: | 7000000 |  |  | Cd Min: | 0.10175 | at alpha= | -20 | deg
Mach: | 0.25 |  |  | Cl=0 at alpha= | -2.1387 | deg
|  |  |  | @ Cl=0.1, Cd= | 0.0047482
|  |  |  | @ Cl=0.4, Cd= | 0.0042046
|  |  |  | @ Cl=0.6, Cd= | 0.0046083
alpha (deg) | Cl | Cd | Cm | Cl/Cd
-20 | -1.206 | 0.10175 | -0.0412 | -11.8526
-19.5 | -1.2871 | 0.0808 | -0.0563 | -15.9295
-19 | -1.3396 | 0.06579 | -0.0663 | -20.3618
-18.5 | -1.3712 | 0.05497 | -0.0725 | -24.9445
-18 | -1.3771 | 0.04785 | -0.0756 | -28.7795
-17.5 | -1.3892 | 0.04082 | -0.0781 | -34.0323
-17 | -1.3918 | 0.03442 | -0.0808 | -40.4358
-16.5 | -1.3946 | 0.02989 | -0.0798 | -46.6577
-16 | -1.3858 | 0.02621 | -0.0784 | -52.8729
-15.5 | -1.3736 | 0.02311 | -0.0762 | -59.4375
-15 | -1.3585 | 0.02057 | -0.0731 | -66.0428
-14 | -1.3282 | 0.01693 | -0.063 | -78.4525
-13.5 | -1.3067 | 0.01548 | -0.0572 | -84.4121
-13 | -1.2644 | 0.01439 | -0.0542 | -87.8666
-12.5 | -1.2164 | 0.01349 | -0.0519 | -90.1705
-12 | -1.1649 | 0.0127 | -0.05 | -91.7244
-11 | -1.0564 | 0.01136 | -0.0473 | -92.993
-10 | -0.9437 | 0.01017 | -0.0454 | -92.7925
-9.5 | -0.8865 | 0.00962 | -0.0448 | -92.1518
-9 | -0.8279 | 0.00917 | -0.0443 | -90.2835
-8.5 | -0.7687 | 0.00879 | -0.0441 | -87.4516
-8 | -0.709 | 0.00844 | -0.044 | -84.0047
-7.5 | -0.6496 | 0.00804 | -0.0439 | -80.796
-7 | -0.5897 | 0.00771 | -0.0439 | -76.4851
-6.5 | -0.5292 | 0.00744 | -0.0441 | -71.129
-6 | -0.4686 | 0.0072 | -0.0444 | -65.0833
-5.5 | -0.4081 | 0.00692 | -0.0447 | -58.974
-5 | -0.3473 | 0.00672 | -0.0451 | -51.6815
-4.5 | -0.2865 | 0.00652 | -0.0456 | -43.9417
-4 | -0.2255 | 0.00635 | -0.0462 | -35.5118
-3.5 | -0.1646 | 0.00618 | -0.0467 | -26.6343
-3 | -0.104 | 0.00593 | -0.0473 | -17.5379
-2.5 | -0.0435 | 0.00566 | -0.0479 | -7.6855
-2 | 0.0167 | 0.00535 | -0.0486 | 3.1215
-1.5 | 0.0766 | 0.00489 | -0.0493 | 15.6646
-0.5 | 0.1971 | 0.00416 | -0.0509 | 47.3798
0 | 0.2587 | 0.00416 | -0.0517 | 62.1875
0.5 | 0.3203 | 0.00416 | -0.0525 | 76.9952
1 | 0.382 | 0.00419 | -0.0533 | 91.1695
1.5 | 0.4435 | 0.00424 | -0.0541 | 104.5991
2 | 0.5048 | 0.00433 | -0.0549 | 116.582
2.5 | 0.5659 | 0.00446 | -0.0556 | 126.8834
3 | 0.6257 | 0.00472 | -0.0562 | 132.5636
3.5 | 0.6795 | 0.0056 | -0.0559 | 121.3393
4 | 0.7336 | 0.00633 | -0.0557 | 115.8926
4.5 | 0.7871 | 0.00705 | -0.0552 | 111.6454
5 | 0.8402 | 0.00771 | -0.0546 | 108.9754
5.5 | 0.8934 | 0.00829 | -0.054 | 107.7684
6 | 0.9458 | 0.00886 | -0.0532 | 106.7494
6.5 | 0.9994 | 0.00928 | -0.0525 | 107.694
7 | 1.0523 | 0.00969 | -0.0516 | 108.5965
7.5 | 1.1036 | 0.01011 | -0.0505 | 109.1592
8 | 1.1534 | 0.01052 | -0.049 | 109.6388
8.5 | 1.1998 | 0.011 | -0.047 | 109.0727
9 | 1.2401 | 0.01147 | -0.0438 | 108.1168
9.5 | 1.2644 | 0.01215 | -0.0379 | 104.0658
10.5 | 1.3294 | 0.01378 | -0.0304 | 96.4731
11 | 1.3604 | 0.01503 | -0.0269 | 90.5123
11.5 | 1.3902 | 0.01648 | -0.0236 | 84.3568
12 | 1.4219 | 0.01794 | -0.0208 | 79.2586
12.5 | 1.4515 | 0.01963 | -0.018 | 73.9429
13 | 1.479 | 0.02154 | -0.0152 | 68.663
13.5 | 1.5024 | 0.02382 | -0.0123 | 63.073
14 | 1.5272 | 0.02611 | -0.0098 | 58.491
14.5 | 1.5513 | 0.0286 | -0.0076 | 54.2413
15 | 1.5738 | 0.03136 | -0.0055 | 50.1849
15.5 | 1.5938 | 0.03449 | -0.0037 | 46.2105
16 | 1.6107 | 0.03802 | -0.002 | 42.3645
16.5 | 1.6253 | 0.04196 | -0.0007 | 38.7345
17 | 1.6412 | 0.04597 | 0.0003 | 35.7015
17.5 | 1.6531 | 0.05061 | 0.0008 | 32.6635
18 | 1.6636 | 0.05557 | 0.001 | 29.937
18.5 | 1.6685 | 0.06137 | 0.0006 | 27.1876
19 | 1.6682 | 0.06799 | -0.0004 | 24.536
19.5 | 1.6658 | 0.07523 | -0.002 | 22.1428
20 | 1.6618 | 0.08292 | -0.0043 | 20.041

## 95. Re 7M Mach 0.50 (1)
BIGFOIL.COM POLAR EXPORT
NACA64-315 a=0.6
NACA64-315 a=0.6 |  |  |  | Cl Max: | 1.262 | at alpha= | 20 | deg
JavaFoil+Calcfoil stall+Eppler ext transition |  |  |  | L/D Max: | 132.942 | at alpha= | 3.5 | deg
Re: | 7000000 |  |  | Cd Min: | 0.00509 | at alpha= | -1.5 | deg
Mach: | 0.5 |  |  | Cl=0 at alpha= | -2.0857 | deg
|  |  |  | @ Cl=0.1, Cd= | 0.0050926
|  |  |  | @ Cl=0.4, Cd= | 0.0052717
|  |  |  | @ Cl=0.6, Cd= | 0.0054557
alpha (deg) | Cl | Cd | Cm | Cl/Cd
-20 | -1.003 | 0.14989 | -0.015 | -6.693
-19.5 | -0.972 | 0.14811 | -0.015 | -6.561
-19 | -0.942 | 0.14273 | -0.015 | -6.602
-18.5 | -0.913 | 0.13718 | -0.015 | -6.656
-18 | -0.886 | 0.13345 | -0.015 | -6.637
-17.5 | -0.862 | 0.13042 | -0.016 | -6.612
-17 | -0.833 | 0.12623 | -0.016 | -6.598
-16.5 | -0.803 | 0.12204 | -0.016 | -6.581
-16 | -0.775 | 0.11957 | -0.016 | -6.479
-15.5 | -0.748 | 0.11511 | -0.016 | -6.494
-15 | -0.722 | 0.10969 | -0.017 | -6.583
-14.5 | -0.693 | 0.10359 | -0.017 | -6.686
-14 | -0.665 | 0.09733 | -0.017 | -6.831
-13.5 | -0.638 | 0.08995 | -0.018 | -7.09
-13 | -0.611 | 0.08313 | -0.018 | -7.345
-12.5 | -0.581 | 0.09111 | -0.017 | -6.378
-12 | -0.554 | 0.08257 | -0.018 | -6.704
-11.5 | -0.528 | 0.0752 | -0.019 | -7.015
-11 | -0.504 | 0.06538 | -0.022 | -7.71
-10.5 | -0.536 | 0.02393 | -0.033 | -22.403
-10 | -0.441 | 0.07509 | -0.018 | -5.878
-9.5 | -0.414 | 0.06402 | -0.019 | -6.468
-9 | -0.388 | 0.05682 | -0.021 | -6.828
-8.5 | -0.406 | 0.05129 | -0.023 | -7.926
-8 | -0.64 | 0.01206 | -0.039 | -53.075
-7.5 | -0.643 | 0.01072 | -0.041 | -59.995
-7 | -0.617 | 0.00995 | -0.042 | -62.026
-6.5 | -0.572 | 0.00925 | -0.043 | -61.834
-6 | -0.519 | 0.00884 | -0.043 | -58.648
-5.5 | -0.46 | 0.00844 | -0.044 | -54.474
-5 | -0.397 | 0.00799 | -0.045 | -49.732
-4.5 | -0.332 | 0.00772 | -0.046 | -43.036
-4 | -0.265 | 0.0075 | -0.046 | -35.364
-3.5 | -0.197 | 0.00736 | -0.047 | -26.758
-3 | -0.128 | 0.00712 | -0.048 | -17.975
-2.5 | -0.058 | 0.0058 | -0.049 | -10.041
-2 | 0.012 | 0.00541 | -0.049 | 2.173
-1.5 | 0.082 | 0.00509 | -0.05 | 16.131
-1 | 0.152 | 0.0051 | -0.051 | 29.893
-0.5 | 0.223 | 0.00515 | -0.052 | 43.254
0 | 0.293 | 0.00519 | -0.052 | 56.462
0.5 | 0.363 | 0.00523 | -0.053 | 69.504
1 | 0.434 | 0.00531 | -0.054 | 81.672
1.5 | 0.504 | 0.00533 | -0.055 | 94.513
2 | 0.574 | 0.0054 | -0.055 | 106.397
2.5 | 0.644 | 0.00555 | -0.056 | 116.079
3 | 0.714 | 0.00572 | -0.057 | 124.976
3.5 | 0.779 | 0.00586 | -0.058 | 132.942
4 | 0.843 | 0.00673 | -0.058 | 125.296
4.5 | 0.903 | 0.00824 | -0.059 | 109.595
5 | 0.96 | 0.01012 | -0.059 | 94.852
5.5 | 1.016 | 0.01177 | -0.059 | 86.324
6 | 1.07 | 0.01253 | -0.06 | 85.411
6.5 | 1.118 | 0.01335 | -0.06 | 83.773
7 | 1.157 | 0.01426 | -0.061 | 81.16
7.5 | 1.184 | 0.01529 | -0.062 | 77.42
8 | 1.19 | 0.01644 | -0.062 | 72.367
8.5 | 1.158 | 0.01812 | -0.063 | 63.906
9 | 0.996 | 0.02041 | -0.063 | 48.782
9.5 | 0.644 | 0.06426 | -0.035 | 10.014
10 | 0.792 | 0.02333 | -0.064 | 33.953
10.5 | 0.812 | 0.02784 | -0.063 | 29.178
11 | 0.723 | 0.08055 | -0.033 | 8.971
11.5 | 0.883 | 0.02702 | -0.065 | 32.662
12 | 0.907 | 0.03084 | -0.065 | 29.409
12.5 | 0.807 | 0.09076 | -0.038 | 8.888
13 | 0.835 | 0.0978 | -0.04 | 8.542
13.5 | 0.861 | 0.09486 | -0.039 | 9.073
14 | 0.893 | 0.10022 | -0.043 | 8.907
14.5 | 0.928 | 0.10267 | -0.047 | 9.042
15 | 0.94 | 0.1119 | -0.04 | 8.403
15.5 | 0.972 | 0.11666 | -0.043 | 8.328
16 | 1.01 | 0.1156 | -0.049 | 8.735
16.5 | 1.023 | 0.12182 | -0.043 | 8.394
17 | 1.053 | 0.12688 | -0.046 | 8.297
17.5 | 1.103 | 0.11856 | -0.054 | 9.306
18 | 1.145 | 0.11635 | -0.058 | 9.838
18.5 | 1.131 | 0.13821 | -0.047 | 8.186
19 | 1.167 | 0.14164 | -0.051 | 8.238
19.5 | 1.217 | 0.1324 | -0.057 | 9.191
20 | 1.262 | 0.127 | -0.061 | 9.936

## 96. Re 7M Mach 0.50 (2)
BIGFOIL.COM POLAR EXPORT
NACA64-315 a=0.6
NACA64-315 a=0.6 |  |  |  | Cl Max: | 1.3392 | at alpha= | 11 | deg
XFOIL ncrit=9 |  |  |  | L/D Max: | 148.402 | at alpha= | 3 | deg
Re: | 7000000 |  |  | Cd Min: | 0.14366 | at alpha= | 16 | deg
Mach: | 0.5 |  |  | Cl=0 at alpha= | -2.159 | deg
|  |  |  | @ Cl=0.1, Cd= | 0.0051177
|  |  |  | @ Cl=0.4, Cd= | 0.0043312
|  |  |  | @ Cl=0.6, Cd= | 0.0045498
alpha (deg) | Cl | Cd | Cm | Cl/Cd
-13.5 | -0.5524 | 0.11814 | -0.0339 | -4.6758
-13 | -0.5695 | 0.10477 | -0.0429 | -5.4357
-12.5 | -0.594 | 0.09106 | -0.0525 | -6.5232
-12 | -0.6228 | 0.07725 | -0.0622 | -8.0621
-11.5 | -0.6487 | 0.06316 | -0.0718 | -10.2707
-11 | -0.6762 | 0.05108 | -0.0809 | -13.2381
-10.5 | -0.711 | 0.04078 | -0.0874 | -17.435
-10 | -0.7474 | 0.0321 | -0.0905 | -23.2835
-9.5 | -0.7804 | 0.02512 | -0.0898 | -31.0669
-8.5 | -0.8224 | 0.01602 | -0.0745 | -51.3358
-8 | -0.8012 | 0.01236 | -0.0676 | -64.822
-7.5 | -0.751 | 0.01033 | -0.0628 | -72.7009
-7 | -0.686 | 0.00926 | -0.0597 | -74.0821
-6.5 | -0.6169 | 0.00849 | -0.0576 | -72.662
-6 | -0.5453 | 0.00801 | -0.0562 | -68.0774
-5.5 | -0.4733 | 0.00761 | -0.0553 | -62.1945
-5 | -0.4017 | 0.00726 | -0.0547 | -55.3306
-4 | -0.2588 | 0.00675 | -0.0543 | -38.3407
-3.5 | -0.1878 | 0.00653 | -0.0545 | -28.7596
-3 | -0.1172 | 0.00635 | -0.0548 | -18.4567
-2.5 | -0.0472 | 0.00606 | -0.0552 | -7.7888
-2 | 0.022 | 0.00571 | -0.0557 | 3.8529
-1.5 | 0.0902 | 0.0052 | -0.0563 | 17.3462
-1 | 0.1581 | 0.00463 | -0.0571 | 34.1469
-0.5 | 0.2277 | 0.00434 | -0.0579 | 52.4654
0 | 0.2986 | 0.00432 | -0.0588 | 69.1204
0.5 | 0.3699 | 0.00431 | -0.0598 | 85.8237
1 | 0.4409 | 0.00436 | -0.0607 | 101.1239
1.5 | 0.5122 | 0.00443 | -0.0615 | 115.6208
2 | 0.5835 | 0.00451 | -0.0623 | 129.3792
2.5 | 0.654 | 0.00468 | -0.0629 | 139.7436
3 | 0.7242 | 0.00488 | -0.0633 | 148.4016
3.5 | 0.7822 | 0.00593 | -0.062 | 131.9056
4 | 0.8369 | 0.00701 | -0.06 | 119.3866
5 | 0.9398 | 0.00892 | -0.0543 | 105.3587
5.5 | 0.9849 | 0.00981 | -0.05 | 100.3976
6 | 1.0207 | 0.0105 | -0.0439 | 97.2095
6.5 | 1.0563 | 0.01146 | -0.0383 | 92.1728
7 | 1.0953 | 0.0126 | -0.0335 | 86.9286
7.5 | 1.1353 | 0.01388 | -0.0291 | 81.7939
8 | 1.1734 | 0.01537 | -0.0247 | 76.3435
8.5 | 1.2109 | 0.01702 | -0.0202 | 71.1457
9 | 1.2447 | 0.01896 | -0.0156 | 65.6487
9.5 | 1.2733 | 0.02116 | -0.0105 | 60.1749
10 | 1.3079 | 0.02379 | -0.0071 | 54.9769
10.5 | 1.3292 | 0.02721 | -0.0026 | 48.8497
11 | 1.3392 | 0.03165 | 0.0018 | 42.3128
11.5 | 1.3367 | 0.0373 | 0.0056 | 35.8365
12 | 1.3175 | 0.04459 | 0.0084 | 29.547
12.5 | 1.2915 | 0.05319 | 0.0094 | 24.2809
13 | 1.2636 | 0.06298 | 0.0083 | 20.0635
13.5 | 1.233 | 0.07417 | 0.005 | 16.624
14 | 1.2016 | 0.08667 | -0.0007 | 13.8641
14.5 | 1.1749 | 0.09978 | -0.0079 | 11.7749
15 | 1.1455 | 0.11441 | -0.017 | 10.0122
15.5 | 1.1205 | 0.12919 | -0.0269 | 8.6733
16 | 1.1013 | 0.14366 | -0.0366 | 7.666

## 97. Re 8M Mach 0.00 (1)
BIGFOIL.COM POLAR EXPORT
NACA64-315 a=0.6
NACA64-315 a=0.6 |  |  |  | Cl Max: | 1.401 | at alpha= | 13 | deg
JavaFoil+Calcfoil stall+Eppler ext transition |  |  |  | L/D Max: | 118.507 | at alpha= | 3 | deg
Re: | 8000000 |  |  | Cd Min: | 0.00488 | at alpha= | -1.5 | deg
Mach: | 0 |  |  | Cl=0 at alpha= | -2.082 | deg
|  |  |  | @ Cl=0.1, Cd= | 0.0048848
|  |  |  | @ Cl=0.4, Cd= | 0.004962
|  |  |  | @ Cl=0.6, Cd= | 0.0051951
alpha (deg) | Cl | Cd | Cm | Cl/Cd
-19 | -0.788 | 0.13572 | -0.013 | -5.809
-18.5 | -0.81 | 0.1284 | -0.014 | -6.311
-18 | -0.833 | 0.11802 | -0.015 | -7.06
-17.5 | -0.854 | 0.10963 | -0.016 | -7.79
-17 | -0.875 | 0.10004 | -0.017 | -8.744
-16.5 | -0.908 | 0.08022 | -0.019 | -11.313
-16 | -0.956 | 0.05366 | -0.021 | -17.818
-15.5 | -0.988 | 0.03635 | -0.023 | -27.189
-15 | -1 | 0.02965 | -0.024 | -33.722
-14.5 | -1.01 | 0.02369 | -0.025 | -42.652
-14 | -1.015 | 0.01946 | -0.026 | -52.182
-13.5 | -1.014 | 0.01654 | -0.027 | -61.333
-13 | -1.006 | 0.01469 | -0.028 | -68.515
-12.5 | -0.994 | 0.01334 | -0.029 | -74.46
-12 | -0.974 | 0.01255 | -0.029 | -77.615
-11.5 | -0.953 | 0.01164 | -0.03 | -81.86
-11 | -0.927 | 0.01098 | -0.031 | -84.361
-10.5 | -0.901 | 0.01035 | -0.032 | -87.091
-10 | -0.863 | 0.00988 | -0.032 | -87.362
-9.5 | -0.822 | 0.00948 | -0.033 | -86.742
-9 | -0.778 | 0.00911 | -0.034 | -85.377
-8.5 | -0.731 | 0.00871 | -0.034 | -83.963
-8 | -0.681 | 0.00844 | -0.035 | -80.687
-7.5 | -0.629 | 0.00819 | -0.036 | -76.847
-7 | -0.576 | 0.00796 | -0.036 | -72.33
-6.5 | -0.521 | 0.00772 | -0.037 | -67.494
-6 | -0.465 | 0.00747 | -0.038 | -62.18
-5.5 | -0.407 | 0.00734 | -0.038 | -55.528
-5 | -0.349 | 0.00714 | -0.039 | -48.961
-4.5 | -0.291 | 0.007 | -0.039 | -41.524
-4 | -0.231 | 0.00685 | -0.04 | -33.743
-3.5 | -0.171 | 0.0067 | -0.041 | -25.58
-3 | -0.111 | 0.00619 | -0.041 | -17.957
-2.5 | -0.051 | 0.00548 | -0.042 | -9.222
-2 | 0.01 | 0.00519 | -0.043 | 1.963
-1.5 | 0.071 | 0.00488 | -0.043 | 14.58
-1 | 0.132 | 0.00489 | -0.044 | 27.016
-0.5 | 0.193 | 0.00488 | -0.045 | 39.567
0 | 0.254 | 0.0049 | -0.045 | 51.835
0.5 | 0.315 | 0.00494 | -0.046 | 63.718
1 | 0.376 | 0.00495 | -0.047 | 75.841
1.5 | 0.436 | 0.00498 | -0.047 | 87.727
2 | 0.497 | 0.00505 | -0.048 | 98.41
2.5 | 0.558 | 0.00514 | -0.049 | 108.598
3 | 0.619 | 0.00522 | -0.049 | 118.507
3.5 | 0.677 | 0.00586 | -0.05 | 115.52
4 | 0.736 | 0.00633 | -0.051 | 116.227
4.5 | 0.794 | 0.0069 | -0.051 | 115.15
5 | 0.852 | 0.00769 | -0.052 | 110.808
5.5 | 0.909 | 0.0087 | -0.053 | 104.45
6 | 0.958 | 0.00962 | -0.053 | 99.602
6.5 | 1.01 | 0.01006 | -0.053 | 100.387
7 | 1.06 | 0.01048 | -0.054 | 101.146
7.5 | 1.107 | 0.0109 | -0.054 | 101.573
8 | 1.152 | 0.01141 | -0.055 | 100.985
8.5 | 1.195 | 0.01196 | -0.055 | 99.946
9 | 1.235 | 0.0125 | -0.056 | 98.79
9.5 | 1.272 | 0.01316 | -0.056 | 96.616
10 | 1.305 | 0.01382 | -0.057 | 94.425
10.5 | 1.335 | 0.01461 | -0.057 | 91.392
11 | 1.358 | 0.01543 | -0.058 | 87.977
11.5 | 1.376 | 0.01629 | -0.058 | 84.448
12 | 1.389 | 0.01701 | -0.059 | 81.649
12.5 | 1.397 | 0.0181 | -0.059 | 77.219
13 | 1.401 | 0.01917 | -0.059 | 73.108
13.5 | 1.4 | 0.02042 | -0.06 | 68.548
14 | 1.394 | 0.02193 | -0.06 | 63.545
14.5 | 1.384 | 0.02338 | -0.061 | 59.174
15 | 1.369 | 0.02521 | -0.061 | 54.297
15.5 | 1.347 | 0.02713 | -0.061 | 49.644
16 | 1.32 | 0.02901 | -0.061 | 45.485
16.5 | 1.287 | 0.03204 | -0.062 | 40.156
17 | 1.251 | 0.03533 | -0.062 | 35.411
17.5 | 1.214 | 0.03877 | -0.062 | 31.314
18 | 1.174 | 0.04311 | -0.062 | 27.224

## 98. Re 8M Mach 0.00 (2)
BIGFOIL.COM POLAR EXPORT
NACA64-315 a=0.6
NACA64-315 a=0.6 |  |  |  | Cl Max: | 1.7543 | at alpha= | 20 | deg
XFOIL ncrit=9 |  |  |  | L/D Max: | 125.356 | at alpha= | 3 | deg
Re: | 8000000 |  |  | Cd Min: | 0.05371 | at alpha= | 20 | deg
Mach: | 0 |  |  | Cl=0 at alpha= | -2.1336 | deg
|  |  |  | @ Cl=0.1, Cd= | 0.004665
|  |  |  | @ Cl=0.4, Cd= | 0.0041226
|  |  |  | @ Cl=0.6, Cd= | 0.004793
alpha (deg) | Cl | Cd | Cm | Cl/Cd
-20 | -1.6032 | 0.03288 | -0.0648 | -48.7591
-19.5 | -1.5941 | 0.02927 | -0.0648 | -54.4619
-19 | -1.5812 | 0.02621 | -0.0642 | -60.3281
-18.5 | -1.5674 | 0.02346 | -0.0632 | -66.8116
-17.5 | -1.5293 | 0.01967 | -0.0594 | -77.7478
-17 | -1.5098 | 0.01822 | -0.0565 | -82.865
-16.5 | -1.4906 | 0.01701 | -0.0527 | -87.6308
-16 | -1.4719 | 0.01612 | -0.0478 | -91.3089
-15 | -1.3981 | 0.01466 | -0.0434 | -95.3683
-14.5 | -1.3572 | 0.0138 | -0.0418 | -98.3478
-14 | -1.3127 | 0.01307 | -0.0407 | -100.4361
-13.5 | -1.2657 | 0.01243 | -0.0399 | -101.8262
-13 | -1.2165 | 0.01187 | -0.0394 | -102.4853
-12.5 | -1.1661 | 0.01136 | -0.039 | -102.6496
-12 | -1.1144 | 0.0109 | -0.0387 | -102.2385
-11.5 | -1.0619 | 0.01046 | -0.0386 | -101.5201
-11 | -1.0085 | 0.01006 | -0.0386 | -100.2485
-10.5 | -0.9556 | 0.00956 | -0.0385 | -99.9582
-10 | -0.9015 | 0.00913 | -0.0386 | -98.7404
-9.5 | -0.8465 | 0.00878 | -0.0388 | -96.4123
-9 | -0.7908 | 0.00846 | -0.0391 | -93.4752
-8.5 | -0.7347 | 0.00818 | -0.0394 | -89.8166
-8 | -0.6784 | 0.00785 | -0.0397 | -86.4204
-7.5 | -0.6219 | 0.00755 | -0.0401 | -82.3709
-7 | -0.5648 | 0.0073 | -0.0406 | -77.3699
-6.5 | -0.5073 | 0.00708 | -0.0411 | -71.6525
-6 | -0.4497 | 0.00685 | -0.0416 | -65.6496
-5.5 | -0.392 | 0.00663 | -0.0422 | -59.1252
-5 | -0.3338 | 0.00647 | -0.0428 | -51.592
-4.5 | -0.2757 | 0.00628 | -0.0434 | -43.9013
-4 | -0.2173 | 0.00611 | -0.0441 | -35.5646
-3.5 | -0.1589 | 0.00595 | -0.0447 | -26.7059
-3 | -0.1007 | 0.00574 | -0.0454 | -17.5436
-2.5 | -0.0425 | 0.00549 | -0.0461 | -7.7413
-1.5 | 0.0735 | 0.00483 | -0.0475 | 15.2174
-1 | 0.1313 | 0.00447 | -0.0483 | 29.3736
-0.5 | 0.1893 | 0.00407 | -0.049 | 46.5111
0 | 0.2484 | 0.00405 | -0.0498 | 61.3333
0.5 | 0.3075 | 0.00406 | -0.0506 | 75.7389
1 | 0.3666 | 0.0041 | -0.0514 | 89.4146
1.5 | 0.4257 | 0.00414 | -0.0522 | 102.8261
2 | 0.4844 | 0.00425 | -0.0529 | 113.9765
2.5 | 0.5432 | 0.00435 | -0.0537 | 124.8736
3 | 0.5992 | 0.00478 | -0.0541 | 125.3556
3.5 | 0.6514 | 0.00563 | -0.0541 | 115.7016
4 | 0.7047 | 0.00624 | -0.0541 | 112.9327
4.5 | 0.7578 | 0.00682 | -0.0541 | 111.1144
5 | 0.8106 | 0.00736 | -0.054 | 110.1359
5.5 | 0.863 | 0.00787 | -0.0538 | 109.6569
6 | 0.9152 | 0.00834 | -0.0536 | 109.7362
7 | 1.0199 | 0.00908 | -0.0532 | 112.3238
7.5 | 1.0713 | 0.00943 | -0.0528 | 113.6055
8 | 1.1224 | 0.00974 | -0.0524 | 115.2361
8.5 | 1.1711 | 0.01013 | -0.0517 | 115.6071
9 | 1.2193 | 0.0105 | -0.0508 | 116.1238
9.5 | 1.2648 | 0.01093 | -0.0495 | 115.7182
10 | 1.3066 | 0.0114 | -0.0476 | 114.614
10.5 | 1.3409 | 0.01171 | -0.0441 | 114.509
11 | 1.367 | 0.01239 | -0.0396 | 110.3309
11.5 | 1.3947 | 0.01327 | -0.0359 | 105.1017
12 | 1.4245 | 0.01423 | -0.0328 | 100.1054
12.5 | 1.4547 | 0.01528 | -0.0301 | 95.2029
13 | 1.484 | 0.01649 | -0.0276 | 89.9939
13.5 | 1.5111 | 0.01789 | -0.025 | 84.4662
14 | 1.5374 | 0.01944 | -0.0226 | 79.0844
14.5 | 1.5612 | 0.02123 | -0.0202 | 73.5374
15 | 1.5864 | 0.02301 | -0.0182 | 68.9439
15.5 | 1.6106 | 0.02494 | -0.0164 | 64.579
16 | 1.6324 | 0.02711 | -0.0146 | 60.2139
16.5 | 1.6533 | 0.02947 | -0.013 | 56.1011
17 | 1.6723 | 0.0321 | -0.0116 | 52.0966
17.5 | 1.6868 | 0.03524 | -0.0102 | 47.8661
18 | 1.7037 | 0.03832 | -0.0093 | 44.4598
18.5 | 1.7164 | 0.04194 | -0.0085 | 40.9251
19 | 1.7312 | 0.04551 | -0.0081 | 38.04
19.5 | 1.7436 | 0.04946 | -0.008 | 35.2527
20 | 1.7543 | 0.05371 | -0.0081 | 32.6624

## 99. Re 8M Mach 0.10 (1)
BIGFOIL.COM POLAR EXPORT
NACA64-315 a=0.6
NACA64-315 a=0.6 |  |  |  | Cl Max: | 1.39 | at alpha= | 12.5 | deg
JavaFoil+Calcfoil stall+Eppler ext transition |  |  |  | L/D Max: | 119.235 | at alpha= | 3 | deg
Re: | 8000000 |  |  | Cd Min: | 0.00487 | at alpha= | -0.5 | deg
Mach: | 0.1 |  |  | Cl=0 at alpha= | -2.082 | deg
|  |  |  | @ Cl=0.1, Cd= | 0.0048847
|  |  |  | @ Cl=0.4, Cd= | 0.0049716
|  |  |  | @ Cl=0.6, Cd= | 0.0051912
alpha (deg) | Cl | Cd | Cm | Cl/Cd
-18.5 | -0.767 | 0.13118 | -0.014 | -5.846
-18 | -0.791 | 0.12383 | -0.014 | -6.389
-17.5 | -0.814 | 0.11676 | -0.015 | -6.969
-17 | -0.837 | 0.10723 | -0.016 | -7.807
-16.5 | -0.859 | 0.09803 | -0.017 | -8.763
-16 | -0.892 | 0.07894 | -0.019 | -11.302
-15.5 | -0.939 | 0.05009 | -0.022 | -18.745
-15 | -0.972 | 0.03302 | -0.024 | -29.447
-14.5 | -0.98 | 0.02839 | -0.025 | -34.505
-14 | -0.994 | 0.02157 | -0.026 | -46.07
-13.5 | -0.997 | 0.01795 | -0.027 | -55.527
-13 | -0.995 | 0.01521 | -0.028 | -65.443
-12.5 | -0.982 | 0.01419 | -0.029 | -69.231
-12 | -0.968 | 0.01286 | -0.029 | -75.277
-11.5 | -0.948 | 0.01185 | -0.03 | -80.007
-11 | -0.924 | 0.01115 | -0.031 | -82.852
-10.5 | -0.901 | 0.01033 | -0.032 | -87.195
-10 | -0.864 | 0.01003 | -0.033 | -86.112
-9.5 | -0.823 | 0.00959 | -0.033 | -85.854
-9 | -0.78 | 0.00914 | -0.034 | -85.274
-8.5 | -0.733 | 0.00883 | -0.034 | -83.052
-8 | -0.683 | 0.00846 | -0.035 | -80.787
-7.5 | -0.632 | 0.0082 | -0.036 | -77.048
-7 | -0.578 | 0.00797 | -0.036 | -72.533
-6.5 | -0.523 | 0.00772 | -0.037 | -67.755
-6 | -0.467 | 0.00748 | -0.038 | -62.422
-5.5 | -0.409 | 0.00734 | -0.038 | -55.766
-5 | -0.351 | 0.00714 | -0.039 | -49.18
-4.5 | -0.292 | 0.007 | -0.04 | -41.732
-4 | -0.232 | 0.00688 | -0.04 | -33.757
-3.5 | -0.172 | 0.00674 | -0.041 | -25.556
-3 | -0.112 | 0.00622 | -0.042 | -17.938
-2.5 | -0.051 | 0.00548 | -0.042 | -9.277
-2 | 0.01 | 0.00519 | -0.043 | 1.974
-1.5 | 0.071 | 0.00488 | -0.044 | 14.66
-1 | 0.133 | 0.00489 | -0.044 | 27.164
-0.5 | 0.194 | 0.00487 | -0.045 | 39.843
0 | 0.255 | 0.00489 | -0.046 | 52.149
0.5 | 0.316 | 0.00494 | -0.046 | 64.051
1 | 0.378 | 0.00495 | -0.047 | 76.257
1.5 | 0.439 | 0.00501 | -0.048 | 87.549
2 | 0.5 | 0.00505 | -0.048 | 98.959
2.5 | 0.561 | 0.00514 | -0.049 | 109.177
3 | 0.622 | 0.00522 | -0.05 | 119.235
3.5 | 0.68 | 0.00588 | -0.05 | 115.681
4 | 0.739 | 0.00633 | -0.051 | 116.745
4.5 | 0.798 | 0.00691 | -0.051 | 115.444
5 | 0.856 | 0.00774 | -0.052 | 110.586
5.5 | 0.913 | 0.00881 | -0.053 | 103.621
6 | 0.962 | 0.00968 | -0.053 | 99.401
6.5 | 1.014 | 0.01013 | -0.054 | 100.068
7 | 1.064 | 0.01058 | -0.054 | 100.569
7.5 | 1.111 | 0.01102 | -0.055 | 100.876
8 | 1.156 | 0.01151 | -0.055 | 100.445
8.5 | 1.198 | 0.01207 | -0.056 | 99.291
9 | 1.238 | 0.01268 | -0.056 | 97.627
9.5 | 1.274 | 0.01331 | -0.057 | 95.667
10 | 1.307 | 0.01401 | -0.057 | 93.247
10.5 | 1.336 | 0.01473 | -0.057 | 90.672
11 | 1.356 | 0.01568 | -0.058 | 86.527
11.5 | 1.373 | 0.01656 | -0.058 | 82.861
12 | 1.384 | 0.01742 | -0.059 | 79.446
12.5 | 1.39 | 0.01843 | -0.059 | 75.379
13 | 1.39 | 0.01955 | -0.06 | 71.12
13.5 | 1.386 | 0.02086 | -0.06 | 66.417
14 | 1.376 | 0.02246 | -0.06 | 61.252
14.5 | 1.361 | 0.02398 | -0.061 | 56.774
15 | 1.342 | 0.02593 | -0.061 | 51.763
15.5 | 1.315 | 0.02804 | -0.061 | 46.921
16 | 1.282 | 0.03049 | -0.061 | 42.054
16.5 | 1.245 | 0.03352 | -0.062 | 37.137
17 | 1.205 | 0.0366 | -0.062 | 32.92
17.5 | 1.158 | 0.0421 | -0.062 | 27.513

## 100. Re 8M Mach 0.10 (2)
BIGFOIL.COM POLAR EXPORT
NACA64-315 a=0.6
NACA64-315 a=0.6 |  |  |  | Cl Max: | 1.7475 | at alpha= | 20 | deg
XFOIL ncrit=9 |  |  |  | L/D Max: | 126.172 | at alpha= | 3 | deg
Re: | 8000000 |  |  | Cd Min: | 0.05709 | at alpha= | 20 | deg
Mach: | 0.1 |  |  | Cl=0 at alpha= | -2.135 | deg
|  |  |  | @ Cl=0.1, Cd= | 0.0046792
|  |  |  | @ Cl=0.4, Cd= | 0.0041261
|  |  |  | @ Cl=0.6, Cd= | 0.0047569
alpha (deg) | Cl | Cd | Cm | Cl/Cd
-20 | -1.5843 | 0.03696 | -0.0673 | -42.8653
-19.5 | -1.5794 | 0.03268 | -0.0678 | -48.3293
-17.5 | -1.524 | 0.02107 | -0.0639 | -72.3303
-17 | -1.5058 | 0.01932 | -0.0612 | -77.94
-16.5 | -1.4864 | 0.01785 | -0.0578 | -83.2717
-16 | -1.4665 | 0.01671 | -0.0536 | -87.7618
-15.5 | -1.4452 | 0.01586 | -0.0486 | -91.1223
-15 | -1.4057 | 0.01512 | -0.0466 | -92.9696
-14.5 | -1.3645 | 0.01431 | -0.0447 | -95.3529
-14 | -1.3216 | 0.01345 | -0.0431 | -98.2602
-13.5 | -1.2752 | 0.01273 | -0.042 | -100.1728
-13 | -1.2261 | 0.01211 | -0.0412 | -101.2469
-12.5 | -1.1755 | 0.01156 | -0.0406 | -101.6869
-12 | -1.1235 | 0.01106 | -0.0402 | -101.5823
-11.5 | -1.0705 | 0.0106 | -0.0399 | -100.9906
-11 | -1.0166 | 0.01018 | -0.0397 | -99.8625
-10.5 | -0.9628 | 0.0097 | -0.0396 | -99.2577
-10 | -0.9085 | 0.00923 | -0.0395 | -98.429
-9.5 | -0.853 | 0.00886 | -0.0396 | -96.2754
-9 | -0.7968 | 0.00852 | -0.0398 | -93.5211
-8.5 | -0.7402 | 0.00823 | -0.04 | -89.9392
-8 | -0.6833 | 0.00791 | -0.0403 | -86.3843
-7.5 | -0.6264 | 0.00759 | -0.0406 | -82.5296
-7 | -0.5688 | 0.00733 | -0.041 | -77.5989
-6 | -0.4528 | 0.00688 | -0.042 | -65.814
-5.5 | -0.3946 | 0.00665 | -0.0426 | -59.3383
-5 | -0.336 | 0.00648 | -0.0431 | -51.8519
-4.5 | -0.2775 | 0.0063 | -0.0437 | -44.0476
-4 | -0.2186 | 0.00613 | -0.0444 | -35.6607
-3.5 | -0.1599 | 0.00597 | -0.045 | -26.7839
-3 | -0.1013 | 0.00575 | -0.0457 | -17.6174
-2.5 | -0.0427 | 0.0055 | -0.0464 | -7.7636
-2 | 0.0158 | 0.00523 | -0.047 | 3.021
-1.5 | 0.074 | 0.00484 | -0.0478 | 15.2893
-1 | 0.1322 | 0.00448 | -0.0485 | 29.5089
-0.5 | 0.1905 | 0.00408 | -0.0493 | 46.6912
0 | 0.25 | 0.00405 | -0.0501 | 61.7284
0.5 | 0.3095 | 0.00406 | -0.0509 | 76.2315
1 | 0.369 | 0.0041 | -0.0517 | 90
1.5 | 0.4284 | 0.00415 | -0.0525 | 103.2289
2 | 0.4875 | 0.00426 | -0.0532 | 114.4366
2.5 | 0.5467 | 0.00436 | -0.054 | 125.3899
3 | 0.6031 | 0.00478 | -0.0544 | 126.1715
3.5 | 0.6554 | 0.00564 | -0.0543 | 116.2057
4 | 0.709 | 0.00626 | -0.0543 | 113.2588
4.5 | 0.7622 | 0.00686 | -0.0542 | 111.1079
5 | 0.8153 | 0.00739 | -0.0541 | 110.3248
5.5 | 0.868 | 0.00791 | -0.0539 | 109.7345
6 | 0.9202 | 0.0084 | -0.0536 | 109.5476
6.5 | 0.9731 | 0.00879 | -0.0533 | 110.7053
7 | 1.0257 | 0.00914 | -0.0531 | 112.221
7.5 | 1.0771 | 0.00951 | -0.0526 | 113.2597
8 | 1.1283 | 0.00982 | -0.0521 | 114.8982
8.5 | 1.177 | 0.01023 | -0.0512 | 115.0538
9 | 1.2252 | 0.0106 | -0.0502 | 115.5849
9.5 | 1.2698 | 0.01106 | -0.0486 | 114.8101
10 | 1.3112 | 0.01153 | -0.0465 | 113.7207
11 | 1.3666 | 0.01266 | -0.0375 | 107.9463
11.5 | 1.3949 | 0.01362 | -0.0339 | 102.4156
12 | 1.4259 | 0.01462 | -0.031 | 97.5308
12.5 | 1.4562 | 0.01576 | -0.0283 | 92.3985
13 | 1.4849 | 0.01708 | -0.0256 | 86.9379
13.5 | 1.5119 | 0.01859 | -0.023 | 81.3287
14 | 1.5374 | 0.02027 | -0.0206 | 75.8461
14.5 | 1.5622 | 0.02209 | -0.0183 | 70.7198
15 | 1.5876 | 0.02397 | -0.0163 | 66.2328
15.5 | 1.6114 | 0.02602 | -0.0144 | 61.9293
16 | 1.6324 | 0.02839 | -0.0125 | 57.4991
16.5 | 1.652 | 0.03099 | -0.0109 | 53.3075
17 | 1.6698 | 0.03387 | -0.0095 | 49.3003
17.5 | 1.683 | 0.0373 | -0.0081 | 45.1206
18 | 1.701 | 0.04048 | -0.0073 | 42.0208
18.5 | 1.7154 | 0.04409 | -0.0067 | 38.9068
19 | 1.7287 | 0.04801 | -0.0064 | 36.0071
19.5 | 1.7391 | 0.05236 | -0.0063 | 33.2143
20 | 1.7475 | 0.05709 | -0.0066 | 30.6096

## 101. Re 8M Mach 0.25 (1)
BIGFOIL.COM POLAR EXPORT
NACA64-315 a=0.6
NACA64-315 a=0.6 |  |  |  | Cl Max: | 1.34 | at alpha= | 11.5 | deg
JavaFoil+Calcfoil stall+Eppler ext transition |  |  |  | L/D Max: | 120.176 | at alpha= | 3 | deg
Re: | 8000000 |  |  | Cd Min: | 0.00489 | at alpha= | -0.5 | deg
Mach: | 0.25 |  |  | Cl=0 at alpha= | -2.0873 | deg
|  |  |  | @ Cl=0.1, Cd= | 0.0049043
|  |  |  | @ Cl=0.4, Cd= | 0.0050014
|  |  |  | @ Cl=0.6, Cd= | 0.0052519
alpha (deg) | Cl | Cd | Cm | Cl/Cd
-17 | -0.549 | 0.14893 | -0.012 | -3.683
-16.5 | -0.603 | 0.12638 | -0.013 | -4.774
-16 | -0.652 | 0.11785 | -0.014 | -5.535
-15.5 | -0.686 | 0.10951 | -0.015 | -6.262
-15 | -0.715 | 0.10114 | -0.016 | -7.065
-14.5 | -0.74 | 0.09328 | -0.017 | -7.928
-14 | -0.764 | 0.08196 | -0.018 | -9.32
-13.5 | -0.838 | 0.04117 | -0.025 | -20.354
-13 | -0.882 | 0.02489 | -0.027 | -35.433
-12.5 | -0.906 | 0.01788 | -0.029 | -50.7
-12 | -0.91 | 0.01558 | -0.03 | -58.401
-11.5 | -0.907 | 0.01366 | -0.031 | -66.416
-11 | -0.896 | 0.01244 | -0.032 | -72.027
-10.5 | -0.878 | 0.01146 | -0.032 | -76.631
-10 | -0.854 | 0.01074 | -0.033 | -79.5
-9.5 | -0.826 | 0.01009 | -0.034 | -81.882
-9 | -0.787 | 0.0096 | -0.035 | -81.949
-8.5 | -0.743 | 0.00921 | -0.035 | -80.727
-8 | -0.695 | 0.00875 | -0.036 | -79.349
-7.5 | -0.643 | 0.00851 | -0.037 | -75.587
-7 | -0.59 | 0.00823 | -0.037 | -71.696
-6.5 | -0.535 | 0.00791 | -0.038 | -67.619
-6 | -0.478 | 0.00765 | -0.039 | -62.42
-5.5 | -0.419 | 0.00749 | -0.039 | -55.967
-5 | -0.36 | 0.00728 | -0.04 | -49.481
-4.5 | -0.3 | 0.00713 | -0.041 | -42.018
-4 | -0.239 | 0.00695 | -0.041 | -34.298
-3.5 | -0.177 | 0.00681 | -0.042 | -25.947
-3 | -0.115 | 0.00632 | -0.043 | -18.146
-2.5 | -0.052 | 0.00554 | -0.043 | -9.421
-2 | 0.011 | 0.00526 | -0.044 | 1.999
-1.5 | 0.073 | 0.0049 | -0.045 | 15.006
-1 | 0.136 | 0.00491 | -0.045 | 27.783
-0.5 | 0.199 | 0.00489 | -0.046 | 40.769
0 | 0.262 | 0.00491 | -0.047 | 53.4
0.5 | 0.325 | 0.00497 | -0.048 | 65.447
1 | 0.388 | 0.00499 | -0.048 | 77.694
1.5 | 0.451 | 0.00505 | -0.049 | 89.35
2 | 0.514 | 0.00512 | -0.05 | 100.335
2.5 | 0.576 | 0.00521 | -0.05 | 110.59
3 | 0.639 | 0.00532 | -0.051 | 120.176
3.5 | 0.698 | 0.006 | -0.052 | 116.396
4 | 0.759 | 0.00648 | -0.052 | 117.209
4.5 | 0.819 | 0.00718 | -0.053 | 114.095
5 | 0.879 | 0.00815 | -0.054 | 107.83
5.5 | 0.929 | 0.00965 | -0.054 | 96.275
6 | 0.984 | 0.01009 | -0.054 | 97.464
6.5 | 1.036 | 0.01058 | -0.055 | 97.843
7 | 1.085 | 0.01105 | -0.055 | 98.17
7.5 | 1.132 | 0.01159 | -0.056 | 97.631
8 | 1.175 | 0.01218 | -0.056 | 96.437
8.5 | 1.215 | 0.01282 | -0.057 | 94.794
9 | 1.251 | 0.0135 | -0.057 | 92.668
9.5 | 1.282 | 0.01428 | -0.058 | 89.737
10 | 1.308 | 0.01516 | -0.058 | 86.31
10.5 | 1.329 | 0.01609 | -0.059 | 82.591
11 | 1.338 | 0.01713 | -0.059 | 78.136
11.5 | 1.34 | 0.01827 | -0.06 | 73.355
12 | 1.333 | 0.01937 | -0.06 | 68.839
12.5 | 1.318 | 0.02095 | -0.06 | 62.919
13 | 1.294 | 0.02241 | -0.061 | 57.775
13.5 | 1.263 | 0.02409 | -0.061 | 52.419
14 | 1.22 | 0.02688 | -0.061 | 45.381
14.5 | 1.169 | 0.0298 | -0.061 | 39.225
15 | 1.108 | 0.0343 | -0.061 | 32.291
15.5 | 1.026 | 0.04353 | -0.06 | 23.562
16 | 0.871 | 0.09402 | -0.049 | 9.267
16.5 | 0.776 | 0.12258 | -0.04 | 6.328

## 102. Re 8M Mach 0.25 (2)
BIGFOIL.COM POLAR EXPORT
NACA64-315 a=0.6
NACA64-315 a=0.6 |  |  |  | Cl Max: | 1.6884 | at alpha= | 19.5 | deg
XFOIL ncrit=9 |  |  |  | L/D Max: | 130.146 | at alpha= | 3 | deg
Re: | 8000000 |  |  | Cd Min: | 0.08356 | at alpha= | -20 | deg
Mach: | 0.25 |  |  | Cl=0 at alpha= | -2.1394 | deg
|  |  |  | @ Cl=0.1, Cd= | 0.0047606
|  |  |  | @ Cl=0.4, Cd= | 0.0041376
|  |  |  | @ Cl=0.6, Cd= | 0.0046272
alpha (deg) | Cl | Cd | Cm | Cl/Cd
-20 | -1.3242 | 0.08356 | -0.0556 | -15.8473
-19.5 | -1.3684 | 0.06957 | -0.0651 | -19.6694
-19 | -1.4033 | 0.05807 | -0.072 | -24.1657
-18.5 | -1.4265 | 0.049 | -0.0764 | -29.1122
-17 | -1.4324 | 0.03155 | -0.081 | -45.401
-16.5 | -1.4287 | 0.02742 | -0.0798 | -52.1043
-16 | -1.417 | 0.02412 | -0.0779 | -58.7479
-15.5 | -1.4034 | 0.02133 | -0.0751 | -65.7947
-15 | -1.387 | 0.0191 | -0.0714 | -72.6178
-14.5 | -1.3681 | 0.01744 | -0.0667 | -78.4461
-14 | -1.3524 | 0.01619 | -0.06 | -83.533
-13.5 | -1.3131 | 0.01516 | -0.0566 | -86.6161
-13 | -1.2724 | 0.0139 | -0.0533 | -91.5396
-12.5 | -1.2236 | 0.013 | -0.0511 | -94.1231
-12 | -1.1713 | 0.01224 | -0.0493 | -95.6944
-11.5 | -1.1169 | 0.01156 | -0.0479 | -96.6176
-11 | -1.0611 | 0.01096 | -0.0468 | -96.8157
-10.5 | -1.0041 | 0.01042 | -0.0459 | -96.3628
-10 | -0.9461 | 0.00995 | -0.0452 | -95.0854
-9.5 | -0.8889 | 0.00936 | -0.0445 | -94.9679
-9 | -0.8303 | 0.00891 | -0.044 | -93.1874
-8.5 | -0.7708 | 0.00853 | -0.0438 | -90.3634
-8 | -0.7109 | 0.0082 | -0.0437 | -86.6951
-7.5 | -0.6509 | 0.00787 | -0.0437 | -82.7065
-7 | -0.5909 | 0.00752 | -0.0438 | -78.5771
-6.5 | -0.5304 | 0.00726 | -0.044 | -73.0579
-6 | -0.4696 | 0.00703 | -0.0443 | -66.7994
-5.5 | -0.409 | 0.00678 | -0.0446 | -60.3245
-5 | -0.3481 | 0.00656 | -0.045 | -53.064
-4.5 | -0.2871 | 0.00639 | -0.0455 | -44.9296
-4 | -0.2261 | 0.00623 | -0.0461 | -36.2921
-3.5 | -0.1651 | 0.00605 | -0.0467 | -27.2893
-3 | -0.1042 | 0.00585 | -0.0473 | -17.812
-2.5 | -0.0437 | 0.00559 | -0.0479 | -7.8175
-2 | 0.0169 | 0.0053 | -0.0486 | 3.1887
-1.5 | 0.0769 | 0.00491 | -0.0493 | 15.6619
-1 | 0.1372 | 0.00452 | -0.0501 | 30.354
-0.5 | 0.1972 | 0.00412 | -0.0509 | 47.8641
0 | 0.2589 | 0.00408 | -0.0517 | 63.4559
0.5 | 0.3205 | 0.00408 | -0.0525 | 78.5539
1 | 0.382 | 0.00412 | -0.0534 | 92.7184
1.5 | 0.4435 | 0.00418 | -0.0542 | 106.1005
2 | 0.5048 | 0.00429 | -0.0549 | 117.669
2.5 | 0.5661 | 0.00439 | -0.0557 | 128.9522
3 | 0.6247 | 0.0048 | -0.0561 | 130.1458
3.5 | 0.678 | 0.00571 | -0.0558 | 118.7391
4 | 0.7326 | 0.00641 | -0.0555 | 114.2902
5 | 0.8409 | 0.00764 | -0.0548 | 110.0654
5.5 | 0.8945 | 0.00821 | -0.0542 | 108.9525
6 | 0.9482 | 0.00869 | -0.0535 | 109.1139
6.5 | 1.0021 | 0.00912 | -0.0529 | 109.8794
7 | 1.0557 | 0.0095 | -0.0521 | 111.1263
7.5 | 1.1082 | 0.00989 | -0.0512 | 112.0526
8 | 1.1582 | 0.01032 | -0.0497 | 112.2287
8.5 | 1.2066 | 0.01075 | -0.048 | 112.2419
9 | 1.2506 | 0.01125 | -0.0455 | 111.1644
9.5 | 1.2769 | 0.01184 | -0.0398 | 107.8463
10 | 1.3064 | 0.01252 | -0.0351 | 104.345
11 | 1.3691 | 0.01457 | -0.0278 | 93.9671
11.5 | 1.4018 | 0.01583 | -0.0247 | 88.5534
12 | 1.4331 | 0.01726 | -0.0217 | 83.0301
12.5 | 1.463 | 0.01889 | -0.0188 | 77.4484
13 | 1.4891 | 0.02085 | -0.0158 | 71.4197
13.5 | 1.5149 | 0.02293 | -0.013 | 66.0663
14 | 1.542 | 0.02504 | -0.0106 | 61.5815
14.5 | 1.5652 | 0.02751 | -0.0081 | 56.8957
15 | 1.5876 | 0.03022 | -0.0059 | 52.5347
15.5 | 1.6074 | 0.0333 | -0.0039 | 48.2703
16 | 1.6232 | 0.03685 | -0.0021 | 44.0488
16.5 | 1.6421 | 0.04038 | -0.0008 | 40.6662
17 | 1.6588 | 0.04425 | 0.0003 | 37.487
17.5 | 1.6722 | 0.04864 | 0.001 | 34.3791
18 | 1.6786 | 0.05394 | 0.0013 | 31.1198
18.5 | 1.685 | 0.05948 | 0.0011 | 28.3289
19 | 1.6866 | 0.0658 | 0.0004 | 25.6322
19.5 | 1.6884 | 0.07241 | -0.0009 | 23.3172
20 | 1.6839 | 0.08005 | -0.003 | 21.0356

## 103. Re 8M Mach 0.50 (1)
BIGFOIL.COM POLAR EXPORT
NACA64-315 a=0.6
NACA64-315 a=0.6 |  |  |  | Cl Max: | 1.284 | at alpha= | 20 | deg
JavaFoil+Calcfoil stall+Eppler ext transition |  |  |  | L/D Max: | 126.842 | at alpha= | 3 | deg
Re: | 8000000 |  |  | Cd Min: | 0.00504 | at alpha= | -1.5 | deg
Mach: | 0.5 |  |  | Cl=0 at alpha= | -2.0857 | deg
|  |  |  | @ Cl=0.1, Cd= | 0.0050503
|  |  |  | @ Cl=0.4, Cd= | 0.0051669
|  |  |  | @ Cl=0.6, Cd= | 0.0054034
alpha (deg) | Cl | Cd | Cm | Cl/Cd
-20 | -1.005 | 0.14634 | -0.016 | -6.868
-19.5 | -0.973 | 0.14495 | -0.015 | -6.716
-19 | -0.943 | 0.14018 | -0.015 | -6.729
-18.5 | -0.913 | 0.13524 | -0.015 | -6.753
-18 | -0.886 | 0.13191 | -0.015 | -6.717
-17.5 | -0.863 | 0.13018 | -0.017 | -6.63
-17 | -0.834 | 0.12359 | -0.017 | -6.749
-16.5 | -0.804 | 0.12083 | -0.016 | -6.654
-16 | -0.775 | 0.11849 | -0.016 | -6.539
-15.5 | -0.748 | 0.11208 | -0.016 | -6.671
-15 | -0.723 | 0.10694 | -0.018 | -6.759
-14.5 | -0.693 | 0.10308 | -0.017 | -6.727
-14 | -0.666 | 0.09529 | -0.018 | -6.988
-13.5 | -0.64 | 0.08763 | -0.019 | -7.305
-13 | -0.615 | 0.07945 | -0.02 | -7.744
-12.5 | -0.581 | 0.08954 | -0.018 | -6.491
-12 | -0.554 | 0.0823 | -0.018 | -6.733
-11.5 | -0.529 | 0.07356 | -0.02 | -7.185
-11 | -0.511 | 0.05989 | -0.024 | -8.525
-10.5 | -0.546 | 0.01983 | -0.034 | -27.552
-10 | -0.441 | 0.07456 | -0.018 | -5.92
-9.5 | -0.414 | 0.06376 | -0.019 | -6.498
-9 | -0.389 | 0.05571 | -0.022 | -6.982
-8.5 | -0.415 | 0.04483 | -0.027 | -9.253
-8 | -0.642 | 0.0117 | -0.04 | -54.884
-7.5 | -0.644 | 0.01048 | -0.041 | -61.44
-7 | -0.617 | 0.0097 | -0.042 | -63.625
-6.5 | -0.572 | 0.00907 | -0.043 | -63.109
-6 | -0.519 | 0.00868 | -0.043 | -59.756
-5.5 | -0.46 | 0.00822 | -0.044 | -55.917
-5 | -0.397 | 0.00784 | -0.045 | -50.634
-4.5 | -0.332 | 0.00758 | -0.046 | -43.826
-4 | -0.265 | 0.00736 | -0.046 | -36.009
-3.5 | -0.197 | 0.00721 | -0.047 | -27.331
-3 | -0.128 | 0.007 | -0.048 | -18.284
-2.5 | -0.058 | 0.00604 | -0.049 | -9.641
-2 | 0.012 | 0.00552 | -0.049 | 2.13
-1.5 | 0.082 | 0.00504 | -0.05 | 16.291
-1 | 0.152 | 0.00508 | -0.051 | 29.99
-0.5 | 0.223 | 0.00506 | -0.052 | 44.058
0 | 0.293 | 0.00509 | -0.052 | 57.652
0.5 | 0.363 | 0.00512 | -0.053 | 70.966
1 | 0.434 | 0.00521 | -0.054 | 83.263
1.5 | 0.504 | 0.00528 | -0.055 | 95.538
2 | 0.574 | 0.00537 | -0.055 | 106.908
2.5 | 0.644 | 0.00546 | -0.056 | 117.98
3 | 0.714 | 0.00563 | -0.057 | 126.842
3.5 | 0.779 | 0.00674 | -0.058 | 115.586
4 | 0.843 | 0.00688 | -0.058 | 122.547
4.5 | 0.902 | 0.00854 | -0.059 | 105.653
5 | 0.961 | 0.01004 | -0.059 | 95.626
5.5 | 1.017 | 0.01152 | -0.059 | 88.21
6 | 1.071 | 0.01225 | -0.06 | 87.446
6.5 | 1.119 | 0.01302 | -0.061 | 85.944
7 | 1.158 | 0.01393 | -0.061 | 83.142
7.5 | 1.185 | 0.01491 | -0.062 | 79.479
8 | 1.191 | 0.01605 | -0.062 | 74.209
8.5 | 1.159 | 0.01766 | -0.063 | 65.613
9 | 0.997 | 0.01989 | -0.063 | 50.109
9.5 | 0.647 | 0.06256 | -0.038 | 10.335
10 | 0.793 | 0.02269 | -0.064 | 34.957
10.5 | 0.817 | 0.02638 | -0.064 | 30.954
11 | 0.723 | 0.08019 | -0.034 | 9.019
11.5 | 0.884 | 0.02646 | -0.065 | 33.404
12 | 0.909 | 0.02981 | -0.065 | 30.495
12.5 | 0.809 | 0.08906 | -0.04 | 9.082
13 | 0.836 | 0.09603 | -0.04 | 8.71
13.5 | 0.87 | 0.09001 | -0.044 | 9.662
14 | 0.902 | 0.09402 | -0.047 | 9.594
14.5 | 0.935 | 0.09732 | -0.05 | 9.611
15 | 0.94 | 0.11076 | -0.04 | 8.491
15.5 | 0.974 | 0.11298 | -0.045 | 8.622
16 | 1.019 | 0.10915 | -0.052 | 9.336
16.5 | 1.023 | 0.11986 | -0.043 | 8.533
17 | 1.056 | 0.12335 | -0.047 | 8.564
17.5 | 1.137 | 0.09698 | -0.06 | 11.723
18 | 1.166 | 0.10242 | -0.061 | 11.381
18.5 | 1.134 | 0.13624 | -0.048 | 8.32
19 | 1.18 | 0.13118 | -0.055 | 8.995
19.5 | 1.247 | 0.11125 | -0.063 | 11.212
20 | 1.284 | 0.11158 | -0.064 | 11.507

## 104. Re 8M Mach 0.50 (2)
BIGFOIL.COM POLAR EXPORT
NACA64-315 a=0.6
NACA64-315 a=0.6 |  |  |  | Cl Max: | 1.3563 | at alpha= | 11 | deg
XFOIL ncrit=9 |  |  |  | L/D Max: | 148.624 | at alpha= | 3 | deg
Re: | 8000000 |  |  | Cd Min: | 0.14252 | at alpha= | 16 | deg
Mach: | 0.5 |  |  | Cl=0 at alpha= | -2.1588 | deg
|  |  |  | @ Cl=0.1, Cd= | 0.0051437
|  |  |  | @ Cl=0.4, Cd= | 0.0042326
|  |  |  | @ Cl=0.6, Cd= | 0.0044721
alpha (deg) | Cl | Cd | Cm | Cl/Cd
-13.5 | -0.5726 | 0.11439 | -0.0367 | -5.0057
-13 | -0.5876 | 0.1017 | -0.0454 | -5.7778
-12.5 | -0.6095 | 0.08857 | -0.0546 | -6.8816
-12 | -0.6348 | 0.07532 | -0.0638 | -8.428
-11.5 | -0.6573 | 0.06175 | -0.0732 | -10.6445
-11 | -0.6837 | 0.05011 | -0.0819 | -13.644
-10.5 | -0.7175 | 0.04011 | -0.088 | -17.8883
-10 | -0.7532 | 0.03156 | -0.0909 | -23.8657
-9.5 | -0.7946 | 0.02425 | -0.0897 | -32.767
-9 | -0.8276 | 0.01927 | -0.0826 | -42.9476
-8.5 | -0.8366 | 0.01517 | -0.0735 | -55.1483
-8 | -0.8106 | 0.01174 | -0.0668 | -69.046
-7.5 | -0.7567 | 0.00991 | -0.0622 | -76.3572
-7 | -0.6899 | 0.00893 | -0.0593 | -77.2564
-6.5 | -0.6189 | 0.00829 | -0.0574 | -74.6562
-6 | -0.5474 | 0.00777 | -0.056 | -70.4505
-5 | -0.4028 | 0.00711 | -0.0545 | -56.6526
-4.5 | -0.3313 | 0.00681 | -0.0542 | -48.649
-4 | -0.2597 | 0.00662 | -0.0542 | -39.2296
-3.5 | -0.1886 | 0.00639 | -0.0544 | -29.5149
-3 | -0.1177 | 0.0062 | -0.0547 | -18.9839
-2.5 | -0.0475 | 0.00597 | -0.0552 | -7.9564
-2 | 0.0221 | 0.00563 | -0.0557 | 3.9254
-1.5 | 0.0907 | 0.00521 | -0.0563 | 17.4088
-1 | 0.1594 | 0.00472 | -0.0571 | 33.7712
-0.5 | 0.2279 | 0.00427 | -0.0579 | 53.3724
0 | 0.2992 | 0.00423 | -0.0589 | 70.7329
0.5 | 0.3701 | 0.00422 | -0.0598 | 87.7014
1 | 0.4415 | 0.00425 | -0.0607 | 103.8824
1.5 | 0.5126 | 0.00434 | -0.0616 | 118.1106
2 | 0.5837 | 0.00444 | -0.0624 | 131.464
2.5 | 0.6547 | 0.00458 | -0.063 | 142.9476
3 | 0.7238 | 0.00487 | -0.0633 | 148.6242
3.5 | 0.7797 | 0.00606 | -0.0617 | 128.6634
4 | 0.8353 | 0.00706 | -0.0598 | 118.3144
4.5 | 0.8895 | 0.00798 | -0.0575 | 111.4662
5 | 0.9418 | 0.00881 | -0.0545 | 106.9012
5.5 | 0.9905 | 0.00961 | -0.0508 | 103.0697
6 | 1.0308 | 0.01025 | -0.0454 | 100.5659
6.5 | 1.0655 | 0.01113 | -0.0394 | 95.7323
7 | 1.1057 | 0.01217 | -0.0346 | 90.8546
7.5 | 1.1449 | 0.01345 | -0.03 | 85.1227
8 | 1.1852 | 0.01484 | -0.0256 | 79.8652
8.5 | 1.2221 | 0.0165 | -0.021 | 74.0667
9 | 1.2567 | 0.0184 | -0.0163 | 68.2989
9.5 | 1.2896 | 0.02047 | -0.0115 | 62.9995
11 | 1.3563 | 0.03048 | 0.0016 | 44.498
11.5 | 1.3488 | 0.03637 | 0.0057 | 37.0855
12 | 1.3277 | 0.04371 | 0.0087 | 30.3752
12.5 | 1.3022 | 0.05219 | 0.0099 | 24.9511
13 | 1.275 | 0.06179 | 0.0091 | 20.6344
13.5 | 1.2444 | 0.07287 | 0.0059 | 17.077
14 | 1.2106 | 0.08551 | 0.0002 | 14.1574
14.5 | 1.1803 | 0.09896 | -0.0072 | 11.927
15 | 1.1512 | 0.11349 | -0.0162 | 10.1436
15.5 | 1.1269 | 0.12814 | -0.026 | 8.7943
16 | 1.108 | 0.14252 | -0.0356 | 7.7743

## 105. Re 10M Mach 0.00 (1)
BIGFOIL.COM POLAR EXPORT
NACA64-315 a=0.6
NACA64-315 a=0.6 |  |  |  | Cl Max: | 1.404 | at alpha= | 13 | deg
JavaFoil+Calcfoil stall+Eppler ext transition |  |  |  | L/D Max: | 111.77 | at alpha= | 4 | deg
Re: | 10000000 |  |  | Cd Min: | 0.00479 | at alpha= | 0.5 | deg
Mach: | 0 |  |  | Cl=0 at alpha= | -2.082 | deg
|  |  |  | @ Cl=0.1, Cd= | 0.0049679
|  |  |  | @ Cl=0.4, Cd= | 0.004882
|  |  |  | @ Cl=0.6, Cd= | 0.0055388
alpha (deg) | Cl | Cd | Cm | Cl/Cd
-19 | -0.791 | 0.13184 | -0.014 | -6
-18.5 | -0.813 | 0.12406 | -0.014 | -6.553
-18 | -0.835 | 0.11577 | -0.015 | -7.211
-17.5 | -0.856 | 0.10709 | -0.016 | -7.995
-17 | -0.886 | 0.09021 | -0.018 | -9.816
-16.5 | -0.919 | 0.07206 | -0.019 | -12.747
-16 | -0.973 | 0.04411 | -0.022 | -22.06
-15.5 | -0.989 | 0.03582 | -0.023 | -27.599
-15 | -1.01 | 0.02594 | -0.024 | -38.918
-14.5 | -1.015 | 0.02197 | -0.025 | -46.22
-14 | -1.019 | 0.01827 | -0.026 | -55.79
-13.5 | -1.017 | 0.01576 | -0.027 | -64.506
-13 | -1.01 | 0.01386 | -0.028 | -72.884
-12.5 | -0.997 | 0.01257 | -0.029 | -79.363
-12 | -0.978 | 0.01188 | -0.029 | -82.284
-11.5 | -0.955 | 0.01116 | -0.03 | -85.648
-11 | -0.93 | 0.00987 | -0.031 | -94.234
-10.5 | -0.901 | 0.01 | -0.032 | -90.084
-10 | -0.863 | 0.00959 | -0.032 | -89.95
-9.5 | -0.822 | 0.00915 | -0.033 | -89.833
-9 | -0.778 | 0.00883 | -0.034 | -88.084
-8.5 | -0.731 | 0.00843 | -0.034 | -86.803
-8 | -0.681 | 0.0082 | -0.035 | -83.087
-7.5 | -0.629 | 0.00796 | -0.036 | -79.017
-7 | -0.576 | 0.00775 | -0.036 | -74.311
-6.5 | -0.521 | 0.00751 | -0.037 | -69.366
-6 | -0.465 | 0.00727 | -0.038 | -63.945
-5.5 | -0.407 | 0.00713 | -0.038 | -57.111
-5 | -0.349 | 0.00694 | -0.039 | -50.377
-4.5 | -0.291 | 0.0068 | -0.039 | -42.753
-4 | -0.231 | 0.00663 | -0.04 | -34.849
-3.5 | -0.171 | 0.00654 | -0.041 | -26.202
-3 | -0.111 | 0.00609 | -0.041 | -18.236
-2.5 | -0.051 | 0.00565 | -0.042 | -8.94
-2 | 0.01 | 0.00531 | -0.043 | 1.918
-1.5 | 0.071 | 0.00512 | -0.043 | 13.886
-1 | 0.132 | 0.0048 | -0.044 | 27.489
-0.5 | 0.193 | 0.0048 | -0.045 | 40.237
0 | 0.254 | 0.00481 | -0.045 | 52.809
0.5 | 0.315 | 0.00479 | -0.046 | 65.659
1 | 0.376 | 0.00485 | -0.047 | 77.381
1.5 | 0.436 | 0.00493 | -0.047 | 88.579
2 | 0.497 | 0.00496 | -0.048 | 100.307
2.5 | 0.558 | 0.00505 | -0.049 | 110.413
3 | 0.619 | 0.00576 | -0.049 | 107.422
3.5 | 0.677 | 0.0061 | -0.05 | 110.891
4 | 0.736 | 0.00658 | -0.051 | 111.77
4.5 | 0.794 | 0.00713 | -0.051 | 111.351
5 | 0.852 | 0.008 | -0.052 | 106.524
5.5 | 0.909 | 0.00912 | -0.053 | 99.644
6 | 0.96 | 0.00865 | -0.053 | 111.071
6.5 | 1.012 | 0.00971 | -0.053 | 104.233
7 | 1.061 | 0.01011 | -0.054 | 104.94
7.5 | 1.109 | 0.01053 | -0.054 | 105.365
8 | 1.155 | 0.011 | -0.055 | 104.979
8.5 | 1.197 | 0.0115 | -0.055 | 104.075
9 | 1.237 | 0.01204 | -0.056 | 102.725
9.5 | 1.274 | 0.01263 | -0.056 | 100.896
10 | 1.308 | 0.01328 | -0.057 | 98.489
10.5 | 1.338 | 0.014 | -0.057 | 95.555
11 | 1.36 | 0.01476 | -0.058 | 92.188
11.5 | 1.378 | 0.0156 | -0.058 | 88.367
12 | 1.392 | 0.01653 | -0.059 | 84.178
12.5 | 1.4 | 0.01731 | -0.059 | 80.902
13 | 1.404 | 0.01844 | -0.06 | 76.134
13.5 | 1.402 | 0.0197 | -0.06 | 71.199
14 | 1.397 | 0.02094 | -0.06 | 66.686
14.5 | 1.386 | 0.02231 | -0.061 | 62.138
15 | 1.371 | 0.02405 | -0.061 | 57.022
15.5 | 1.35 | 0.02588 | -0.061 | 52.158
16 | 1.321 | 0.02805 | -0.061 | 47.104
16.5 | 1.289 | 0.03067 | -0.062 | 42.032
17 | 1.255 | 0.03336 | -0.062 | 37.613
17.5 | 1.218 | 0.03672 | -0.062 | 33.155
18 | 1.178 | 0.04044 | -0.062 | 29.127

## 106. Re 10M Mach 0.00 (2)
BIGFOIL.COM POLAR EXPORT
NACA64-315 a=0.6
NACA64-315 a=0.6 |  |  |  | Cl Max: | 1.7813 | at alpha= | 20 | deg
XFOIL ncrit=9 |  |  |  | L/D Max: | 127.237 | at alpha= | 2.5 | deg
Re: | 10000000 |  |  | Cd Min: | 0.05062 | at alpha= | 20 | deg
Mach: | 0 |  |  | Cl=0 at alpha= | -2.1342 | deg
|  |  |  | @ Cl=0.1, Cd= | 0.0046999
|  |  |  | @ Cl=0.4, Cd= | 0.0040393
|  |  |  | @ Cl=0.6, Cd= | 0.0051538
alpha (deg) | Cl | Cd | Cm | Cl/Cd
-20 | -1.6298 | 0.0304 | -0.065 | -53.6118
-19.5 | -1.619 | 0.02711 | -0.0647 | -59.7197
-19 | -1.606 | 0.02424 | -0.0637 | -66.2541
-18 | -1.5772 | 0.01975 | -0.0598 | -79.8582
-17.5 | -1.5598 | 0.01816 | -0.0568 | -85.8921
-17 | -1.5413 | 0.01688 | -0.0532 | -91.3092
-16.5 | -1.5241 | 0.0159 | -0.0482 | -95.8553
-16 | -1.4946 | 0.01516 | -0.0448 | -98.5884
-15.5 | -1.455 | 0.01445 | -0.043 | -100.692
-15 | -1.4115 | 0.01382 | -0.0418 | -102.1346
-14.5 | -1.3659 | 0.01322 | -0.0408 | -103.3207
-14 | -1.3197 | 0.01258 | -0.0398 | -104.9046
-13.5 | -1.2722 | 0.01192 | -0.0391 | -106.7282
-13 | -1.223 | 0.01133 | -0.0385 | -107.9435
-12.5 | -1.1722 | 0.01082 | -0.0382 | -108.3364
-12 | -1.1201 | 0.01036 | -0.038 | -108.1178
-11.5 | -1.067 | 0.00995 | -0.038 | -107.2362
-11 | -1.0132 | 0.00957 | -0.038 | -105.8725
-10.5 | -0.9587 | 0.00922 | -0.0381 | -103.9805
-10 | -0.9044 | 0.00879 | -0.0382 | -102.8896
-9.5 | -0.8494 | 0.00841 | -0.0384 | -100.9988
-9 | -0.7936 | 0.0081 | -0.0387 | -97.9753
-8.5 | -0.7372 | 0.00782 | -0.0391 | -94.2711
-8 | -0.6804 | 0.00758 | -0.0395 | -89.7625
-7.5 | -0.6236 | 0.00728 | -0.0399 | -85.6593
-7 | -0.5665 | 0.00702 | -0.0404 | -80.698
-6.5 | -0.5089 | 0.0068 | -0.0409 | -74.8382
-6 | -0.451 | 0.00662 | -0.0415 | -68.1269
-5.5 | -0.3931 | 0.0064 | -0.042 | -61.4219
-4.5 | -0.2766 | 0.00607 | -0.0433 | -45.5684
-4 | -0.2181 | 0.00593 | -0.044 | -36.7791
-3.5 | -0.1596 | 0.00579 | -0.0447 | -27.5648
-3 | -0.1011 | 0.00559 | -0.0453 | -18.0859
-2.5 | -0.0428 | 0.00537 | -0.046 | -7.9702
-2 | 0.0157 | 0.00514 | -0.0468 | 3.0545
-1.5 | 0.0738 | 0.00483 | -0.0475 | 15.2795
-1 | 0.1322 | 0.00454 | -0.0483 | 29.1189
-0.5 | 0.1896 | 0.00404 | -0.049 | 46.9307
0 | 0.2485 | 0.00396 | -0.0498 | 62.7525
0.5 | 0.3077 | 0.00398 | -0.0506 | 77.3116
1 | 0.3669 | 0.004 | -0.0515 | 91.725
1.5 | 0.4258 | 0.00407 | -0.0522 | 104.6192
2 | 0.4845 | 0.00417 | -0.053 | 116.1871
2.5 | 0.5433 | 0.00427 | -0.0538 | 127.2365
3 | 0.5962 | 0.00511 | -0.0538 | 116.6732
3.5 | 0.65 | 0.00573 | -0.0539 | 113.438
4 | 0.7041 | 0.00628 | -0.0541 | 112.1178
4.5 | 0.7579 | 0.00678 | -0.0541 | 111.7847
5 | 0.8118 | 0.00723 | -0.0542 | 112.2822
5.5 | 0.8648 | 0.00769 | -0.0541 | 112.4577
6 | 0.9179 | 0.00811 | -0.054 | 113.1813
6.5 | 0.971 | 0.00847 | -0.0539 | 114.6399
7.5 | 1.0764 | 0.00912 | -0.0536 | 118.0263
8 | 1.1278 | 0.00945 | -0.0532 | 119.3439
8.5 | 1.1778 | 0.0098 | -0.0527 | 120.1837
9 | 1.2269 | 0.01015 | -0.052 | 120.8768
9.5 | 1.2731 | 0.01059 | -0.0509 | 120.2172
10 | 1.3186 | 0.01099 | -0.0496 | 119.9818
10.5 | 1.3598 | 0.01145 | -0.0476 | 118.7598
11.5 | 1.412 | 0.01257 | -0.0383 | 112.3309
12 | 1.4423 | 0.01341 | -0.0351 | 107.5541
12.5 | 1.4718 | 0.0144 | -0.0321 | 102.2083
13 | 1.4994 | 0.01561 | -0.0292 | 96.0538
13.5 | 1.5265 | 0.01695 | -0.0265 | 90.059
14 | 1.5541 | 0.01835 | -0.0241 | 84.6921
14.5 | 1.5818 | 0.01983 | -0.0219 | 79.768
15 | 1.6072 | 0.02152 | -0.0198 | 74.684
15.5 | 1.6309 | 0.02341 | -0.0177 | 69.6668
16 | 1.6523 | 0.02552 | -0.0157 | 64.7453
16.5 | 1.6727 | 0.02783 | -0.0139 | 60.1042
17 | 1.6915 | 0.03037 | -0.0123 | 55.6964
17.5 | 1.7074 | 0.03332 | -0.0109 | 51.2425
18 | 1.7272 | 0.03606 | -0.0099 | 47.8979
18.5 | 1.7429 | 0.03929 | -0.009 | 44.3599
19 | 1.7577 | 0.04272 | -0.0084 | 41.1447
19.5 | 1.7704 | 0.0465 | -0.008 | 38.0731
20 | 1.7813 | 0.05062 | -0.0079 | 35.1896

## 107. Re 10M Mach 0.10 (1)
BIGFOIL.COM POLAR EXPORT
NACA64-315 a=0.6
NACA64-315 a=0.6 |  |  |  | Cl Max: | 1.393 | at alpha= | 13 | deg
JavaFoil+Calcfoil stall+Eppler ext transition |  |  |  | L/D Max: | 111.885 | at alpha= | 4 | deg
Re: | 10000000 |  |  | Cd Min: | 0.00479 | at alpha= | -0.5 | deg
Mach: | 0.1 |  |  | Cl=0 at alpha= | -2.082 | deg
|  |  |  | @ Cl=0.1, Cd= | 0.0049703
|  |  |  | @ Cl=0.4, Cd= | 0.0048788
|  |  |  | @ Cl=0.6, Cd= | 0.0055039
alpha (deg) | Cl | Cd | Cm | Cl/Cd
-18.5 | -0.768 | 0.12882 | -0.014 | -5.964
-18 | -0.793 | 0.12101 | -0.015 | -6.553
-17.5 | -0.816 | 0.11378 | -0.015 | -7.17
-17 | -0.843 | 0.10108 | -0.016 | -8.338
-16.5 | -0.868 | 0.08941 | -0.018 | -9.713
-16 | -0.903 | 0.07105 | -0.02 | -12.71
-15.5 | -0.955 | 0.04121 | -0.023 | -23.182
-15 | -0.969 | 0.03404 | -0.024 | -28.462
-14.5 | -0.982 | 0.02729 | -0.025 | -35.98
-14 | -1.001 | 0.01945 | -0.026 | -51.454
-13.5 | -1.002 | 0.01652 | -0.027 | -60.695
-13 | -0.999 | 0.01433 | -0.028 | -69.703
-12.5 | -0.986 | 0.01328 | -0.029 | -74.307
-12 | -0.971 | 0.01223 | -0.03 | -79.405
-11.5 | -0.951 | 0.01134 | -0.03 | -83.853
-11 | -0.927 | 0.01067 | -0.031 | -86.842
-10.5 | -0.901 | 0.00999 | -0.032 | -90.193
-10 | -0.864 | 0.00964 | -0.033 | -89.594
-9.5 | -0.823 | 0.00926 | -0.033 | -88.941
-9 | -0.78 | 0.00886 | -0.034 | -88.03
-8.5 | -0.733 | 0.00854 | -0.034 | -85.869
-8 | -0.683 | 0.00821 | -0.035 | -83.201
-7.5 | -0.632 | 0.00799 | -0.036 | -79.02
-7 | -0.578 | 0.00775 | -0.036 | -74.561
-6.5 | -0.523 | 0.00751 | -0.037 | -69.65
-6 | -0.467 | 0.00728 | -0.038 | -64.111
-5.5 | -0.409 | 0.00714 | -0.038 | -57.371
-5 | -0.351 | 0.00693 | -0.039 | -50.625
-4.5 | -0.292 | 0.0068 | -0.04 | -42.934
-4 | -0.232 | 0.00666 | -0.04 | -34.904
-3.5 | -0.172 | 0.00653 | -0.041 | -26.368
-3 | -0.112 | 0.00615 | -0.042 | -18.15
-2.5 | -0.051 | 0.00571 | -0.042 | -8.897
-2 | 0.01 | 0.00531 | -0.043 | 1.928
-1.5 | 0.071 | 0.00512 | -0.044 | 13.971
-1 | 0.133 | 0.0048 | -0.044 | 27.654
-0.5 | 0.194 | 0.00479 | -0.045 | 40.512
0 | 0.255 | 0.0048 | -0.046 | 53.167
0.5 | 0.316 | 0.00482 | -0.046 | 65.651
1 | 0.378 | 0.00485 | -0.047 | 77.799
1.5 | 0.439 | 0.00493 | -0.048 | 89.059
2 | 0.5 | 0.00499 | -0.048 | 100.07
2.5 | 0.561 | 0.00505 | -0.049 | 111.098
3 | 0.622 | 0.00576 | -0.05 | 108.021
3.5 | 0.68 | 0.0061 | -0.05 | 111.432
4 | 0.739 | 0.00661 | -0.051 | 111.885
4.5 | 0.798 | 0.00721 | -0.051 | 110.708
5 | 0.856 | 0.00808 | -0.052 | 105.985
5.5 | 0.913 | 0.00916 | -0.053 | 99.69
6 | 0.964 | 0.00937 | -0.053 | 102.894
6.5 | 1.016 | 0.00979 | -0.054 | 103.713
7 | 1.066 | 0.01018 | -0.054 | 104.62
7.5 | 1.113 | 0.01063 | -0.055 | 104.666
8 | 1.158 | 0.0111 | -0.055 | 104.368
8.5 | 1.201 | 0.01164 | -0.056 | 103.184
9 | 1.24 | 0.01217 | -0.056 | 101.891
9.5 | 1.276 | 0.01277 | -0.057 | 99.926
10 | 1.309 | 0.01344 | -0.057 | 97.39
10.5 | 1.338 | 0.01418 | -0.058 | 94.346
11 | 1.359 | 0.01506 | -0.058 | 90.235
11.5 | 1.375 | 0.01584 | -0.059 | 86.797
12 | 1.386 | 0.01681 | -0.059 | 82.446
12.5 | 1.392 | 0.01763 | -0.059 | 78.985
13 | 1.393 | 0.01881 | -0.06 | 74.053
13.5 | 1.388 | 0.02013 | -0.06 | 68.956
14 | 1.379 | 0.02143 | -0.061 | 64.313
14.5 | 1.364 | 0.02312 | -0.061 | 58.988
15 | 1.345 | 0.02476 | -0.061 | 54.327
15.5 | 1.318 | 0.02699 | -0.061 | 48.835
16 | 1.285 | 0.02913 | -0.062 | 44.108
16.5 | 1.247 | 0.03206 | -0.062 | 38.906
17 | 1.205 | 0.03612 | -0.062 | 33.359
17.5 | 1.16 | 0.04087 | -0.062 | 28.378
18 | 1.115 | 0.04513 | -0.062 | 24.719

## 108. Re 10M Mach 0.10 (2)
BIGFOIL.COM POLAR EXPORT
NACA64-315 a=0.6
NACA64-315 a=0.6 |  |  |  | Cl Max: | 1.7719 | at alpha= | 20 | deg
XFOIL ncrit=9 |  |  |  | L/D Max: | 128.056 | at alpha= | 2.5 | deg
Re: | 10000000 |  |  | Cd Min: | 0.0542 | at alpha= | 20 | deg
Mach: | 0.1 |  |  | Cl=0 at alpha= | -2.1343 | deg
|  |  |  | @ Cl=0.1, Cd= | 0.0047135
|  |  |  | @ Cl=0.4, Cd= | 0.0040411
|  |  |  | @ Cl=0.6, Cd= | 0.00511
alpha (deg) | Cl | Cd | Cm | Cl/Cd
-20 | -1.6133 | 0.03417 | -0.068 | -47.2139
-19.5 | -1.6067 | 0.0302 | -0.0681 | -53.202
-19 | -1.5964 | 0.02679 | -0.0676 | -59.5894
-18 | -1.5707 | 0.02134 | -0.0646 | -73.6036
-17.5 | -1.555 | 0.0194 | -0.0618 | -80.1546
-17 | -1.5374 | 0.0178 | -0.0585 | -86.3708
-16.5 | -1.5182 | 0.01658 | -0.0543 | -91.5682
-16 | -1.501 | 0.01567 | -0.0488 | -95.7881
-15.5 | -1.4641 | 0.01489 | -0.0463 | -98.3277
-15 | -1.4217 | 0.01419 | -0.0446 | -100.1903
-14.5 | -1.3766 | 0.01353 | -0.0433 | -101.7443
-14 | -1.3292 | 0.01294 | -0.0422 | -102.7202
-13.5 | -1.282 | 0.01222 | -0.0412 | -104.91
-13 | -1.2329 | 0.01157 | -0.0403 | -106.5601
-12.5 | -1.1818 | 0.01102 | -0.0398 | -107.2414
-12 | -1.1294 | 0.01052 | -0.0394 | -107.3574
-11.5 | -1.0759 | 0.01008 | -0.0392 | -106.7361
-11 | -1.0215 | 0.00967 | -0.0391 | -105.636
-10.5 | -0.9665 | 0.00931 | -0.0391 | -103.8131
-10 | -0.9114 | 0.00889 | -0.0391 | -102.5197
-9.5 | -0.856 | 0.00849 | -0.0392 | -100.8245
-9 | -0.7997 | 0.00816 | -0.0394 | -98.0025
-8.5 | -0.7428 | 0.00786 | -0.0397 | -94.5038
-8 | -0.6855 | 0.00761 | -0.04 | -90.0788
-7.5 | -0.6281 | 0.00732 | -0.0404 | -85.806
-7 | -0.5705 | 0.00705 | -0.0408 | -80.922
-6.5 | -0.5125 | 0.00682 | -0.0413 | -75.1466
-6 | -0.4541 | 0.00664 | -0.0419 | -68.3886
-5.5 | -0.3957 | 0.00642 | -0.0424 | -61.6355
-5 | -0.3372 | 0.00626 | -0.043 | -53.8658
-4.5 | -0.2784 | 0.00609 | -0.0436 | -45.7143
-4 | -0.2195 | 0.00594 | -0.0443 | -36.9529
-3.5 | -0.1606 | 0.0058 | -0.045 | -27.6897
-3 | -0.1017 | 0.0056 | -0.0456 | -18.1607
-2.5 | -0.043 | 0.00538 | -0.0463 | -7.9926
-2 | 0.0158 | 0.00515 | -0.047 | 3.068
-1.5 | 0.0744 | 0.00484 | -0.0478 | 15.3719
-1 | 0.1331 | 0.00455 | -0.0486 | 29.2527
-0.5 | 0.1908 | 0.00404 | -0.0493 | 47.2277
0 | 0.2501 | 0.00396 | -0.0501 | 63.1566
0.5 | 0.3096 | 0.00398 | -0.0509 | 77.7889
1 | 0.3692 | 0.00401 | -0.0518 | 92.0698
1.5 | 0.4286 | 0.00407 | -0.0525 | 105.3071
2 | 0.4877 | 0.00417 | -0.0533 | 116.9544
2.5 | 0.5468 | 0.00427 | -0.0541 | 128.0562
3 | 0.6 | 0.00511 | -0.0541 | 117.4168
3.5 | 0.6541 | 0.00575 | -0.0542 | 113.7565
4 | 0.7084 | 0.0063 | -0.0543 | 112.4444
4.5 | 0.7624 | 0.00681 | -0.0543 | 111.953
5 | 0.8165 | 0.00727 | -0.0543 | 112.3109
5.5 | 0.8699 | 0.00773 | -0.0542 | 112.5356
6 | 0.9232 | 0.00816 | -0.054 | 113.1373
6.5 | 0.9766 | 0.00853 | -0.0539 | 114.49
7 | 1.03 | 0.00885 | -0.0537 | 116.3842
7.5 | 1.0825 | 0.00918 | -0.0534 | 117.9194
8 | 1.1339 | 0.00953 | -0.053 | 118.9822
8.5 | 1.1842 | 0.00988 | -0.0523 | 119.8583
9 | 1.2331 | 0.01025 | -0.0514 | 120.3024
9.5 | 1.2791 | 0.0107 | -0.0501 | 119.5421
10 | 1.3241 | 0.01111 | -0.0486 | 119.1809
10.5 | 1.3614 | 0.01159 | -0.0457 | 117.4633
11 | 1.3827 | 0.01209 | -0.0399 | 114.3672
11.5 | 1.4129 | 0.01285 | -0.0363 | 109.9533
12 | 1.4434 | 0.01377 | -0.0331 | 104.8221
12.5 | 1.473 | 0.01486 | -0.0301 | 99.1252
13 | 1.5004 | 0.01616 | -0.0271 | 92.8465
13.5 | 1.5274 | 0.0176 | -0.0244 | 86.7841
14 | 1.5558 | 0.01905 | -0.0221 | 81.6693
14.5 | 1.5832 | 0.02064 | -0.0198 | 76.7054
15 | 1.6087 | 0.02243 | -0.0177 | 71.7209
15.5 | 1.6311 | 0.02451 | -0.0155 | 66.5483
16 | 1.6511 | 0.02685 | -0.0134 | 61.4935
16.5 | 1.6709 | 0.02935 | -0.0116 | 56.9302
17 | 1.6894 | 0.03208 | -0.0101 | 52.6621
17.5 | 1.7081 | 0.03495 | -0.0088 | 48.8727
18 | 1.7272 | 0.03792 | -0.0078 | 45.5485
18.5 | 1.7419 | 0.04141 | -0.007 | 42.0647
19 | 1.7537 | 0.04531 | -0.0064 | 38.7045
19.5 | 1.764 | 0.04957 | -0.0062 | 35.586
20 | 1.7719 | 0.0542 | -0.0062 | 32.6919

## 109. Re 10M Mach 0.25 (1)
BIGFOIL.COM POLAR EXPORT
NACA64-315 a=0.6
NACA64-315 a=0.6 |  |  |  | Cl Max: | 1.342 | at alpha= | 11.5 | deg
JavaFoil+Calcfoil stall+Eppler ext transition |  |  |  | L/D Max: | 112.573 | at alpha= | 2.5 | deg
Re: | 10000000 |  |  | Cd Min: | 0.00481 | at alpha= | -0.5 | deg
Mach: | 0.25 |  |  | Cl=0 at alpha= | -2.0873 | deg
|  |  |  | @ Cl=0.1, Cd= | 0.0050257
|  |  |  | @ Cl=0.4, Cd= | 0.0048933
|  |  |  | @ Cl=0.6, Cd= | 0.0054019
alpha (deg) | Cl | Cd | Cm | Cl/Cd
-17 | -0.549 | 0.14534 | -0.012 | -3.775
-16.5 | -0.603 | 0.12472 | -0.013 | -4.838
-16 | -0.653 | 0.1158 | -0.014 | -5.641
-15.5 | -0.686 | 0.10744 | -0.015 | -6.39
-15 | -0.716 | 0.0996 | -0.016 | -7.185
-14.5 | -0.741 | 0.09128 | -0.017 | -8.117
-14 | -0.769 | 0.07766 | -0.019 | -9.899
-13.5 | -0.849 | 0.0357 | -0.025 | -23.776
-13 | -0.891 | 0.02189 | -0.028 | -40.709
-12.5 | -0.909 | 0.01716 | -0.029 | -52.955
-12 | -0.915 | 0.01445 | -0.03 | -63.323
-11.5 | -0.911 | 0.01297 | -0.031 | -70.213
-11 | -0.899 | 0.0118 | -0.032 | -76.214
-10.5 | -0.881 | 0.01097 | -0.033 | -80.352
-10 | -0.858 | 0.01008 | -0.033 | -85.058
-9.5 | -0.826 | 0.00979 | -0.034 | -84.393
-9 | -0.787 | 0.0093 | -0.035 | -84.534
-8.5 | -0.743 | 0.00889 | -0.035 | -83.557
-8 | -0.695 | 0.00852 | -0.036 | -81.554
-7.5 | -0.643 | 0.00825 | -0.037 | -77.965
-7 | -0.59 | 0.00799 | -0.037 | -73.864
-6.5 | -0.535 | 0.00776 | -0.038 | -68.927
-6 | -0.478 | 0.00742 | -0.039 | -64.361
-5.5 | -0.419 | 0.00727 | -0.039 | -57.669
-5 | -0.36 | 0.00705 | -0.04 | -51.071
-4.5 | -0.3 | 0.00693 | -0.041 | -43.266
-4 | -0.239 | 0.00678 | -0.041 | -35.189
-3.5 | -0.177 | 0.00661 | -0.042 | -26.746
-3 | -0.115 | 0.0064 | -0.043 | -17.907
-2.5 | -0.052 | 0.00579 | -0.043 | -9.008
-2 | 0.011 | 0.00538 | -0.044 | 1.954
-1.5 | 0.073 | 0.00518 | -0.045 | 14.178
-1 | 0.136 | 0.00482 | -0.045 | 28.304
-0.5 | 0.199 | 0.00481 | -0.046 | 41.45
0 | 0.262 | 0.00482 | -0.047 | 54.429
0.5 | 0.325 | 0.00483 | -0.048 | 67.335
1 | 0.388 | 0.00488 | -0.048 | 79.535
1.5 | 0.451 | 0.00495 | -0.049 | 91.033
2 | 0.514 | 0.00504 | -0.05 | 101.84
2.5 | 0.576 | 0.00512 | -0.05 | 112.573
3 | 0.639 | 0.00586 | -0.051 | 108.979
3.5 | 0.698 | 0.00625 | -0.052 | 111.778
4 | 0.759 | 0.00677 | -0.052 | 112.16
4.5 | 0.819 | 0.00742 | -0.053 | 110.41
5 | 0.879 | 0.00843 | -0.054 | 104.298
5.5 | 0.931 | 0.00932 | -0.054 | 99.907
6 | 0.985 | 0.00974 | -0.054 | 101.189
6.5 | 1.038 | 0.0102 | -0.055 | 101.71
7 | 1.087 | 0.01066 | -0.055 | 101.992
7.5 | 1.134 | 0.01118 | -0.056 | 101.403
8 | 1.177 | 0.01171 | -0.057 | 100.49
8.5 | 1.217 | 0.01235 | -0.057 | 98.565
9 | 1.253 | 0.01299 | -0.058 | 96.421
9.5 | 1.284 | 0.01372 | -0.058 | 93.61
10 | 1.31 | 0.01455 | -0.058 | 90.042
10.5 | 1.331 | 0.01549 | -0.059 | 85.912
11 | 1.34 | 0.01651 | -0.059 | 81.195
11.5 | 1.342 | 0.01748 | -0.06 | 76.79
12 | 1.336 | 0.01868 | -0.06 | 71.497
12.5 | 1.32 | 0.02 | -0.061 | 66.028
13 | 1.297 | 0.02139 | -0.061 | 60.654
13.5 | 1.265 | 0.02309 | -0.061 | 54.782
14 | 1.223 | 0.02556 | -0.062 | 47.826
14.5 | 1.172 | 0.02828 | -0.062 | 41.462
15 | 1.109 | 0.03339 | -0.061 | 33.223
15.5 | 1.033 | 0.04013 | -0.061 | 25.741
16 | 0.922 | 0.0615 | -0.057 | 14.985
16.5 | 0.779 | 0.11855 | -0.041 | 6.569

## 110. Re 10M Mach 0.25 (2)
BIGFOIL.COM POLAR EXPORT
NACA64-315 a=0.6
NACA64-315 a=0.6 |  |  |  | Cl Max: | 1.7208 | at alpha= | 19.5 | deg
XFOIL ncrit=9 |  |  |  | L/D Max: | 131.698 | at alpha= | 2.5 | deg
Re: | 10000000 |  |  | Cd Min: | 0.07597 | at alpha= | 20 | deg
Mach: | 0.25 |  |  | Cl=0 at alpha= | -2.139 | deg
|  |  |  | @ Cl=0.1, Cd= | 0.0047881
|  |  |  | @ Cl=0.4, Cd= | 0.0040373
|  |  |  | @ Cl=0.6, Cd= | 0.0048166
alpha (deg) | Cl | Cd | Cm | Cl/Cd
-20 | -1.4053 | 0.07228 | -0.0647 | -19.4424
-19.5 | -1.4467 | 0.0599 | -0.0724 | -24.1519
-19 | -1.4721 | 0.05049 | -0.0772 | -29.1563
-18.5 | -1.4951 | 0.04223 | -0.0804 | -35.4037
-18 | -1.4966 | 0.0366 | -0.0815 | -40.8907
-17.5 | -1.4937 | 0.03157 | -0.0824 | -47.3139
-17 | -1.4893 | 0.02745 | -0.0812 | -54.255
-16.5 | -1.4783 | 0.02407 | -0.0793 | -61.4167
-16 | -1.4641 | 0.02126 | -0.0766 | -68.8664
-15.5 | -1.4466 | 0.01904 | -0.073 | -75.9769
-15 | -1.4273 | 0.01732 | -0.0684 | -82.4076
-14.5 | -1.411 | 0.01604 | -0.062 | -87.9676
-14 | -1.3773 | 0.01501 | -0.0574 | -91.7588
-13.5 | -1.3315 | 0.01412 | -0.0546 | -94.2989
-13 | -1.2816 | 0.01334 | -0.0524 | -96.072
-12.5 | -1.232 | 0.01243 | -0.0502 | -99.115
-12 | -1.1797 | 0.0116 | -0.0484 | -101.6983
-11.5 | -1.1245 | 0.01096 | -0.0471 | -102.6004
-11 | -1.0677 | 0.01038 | -0.046 | -102.8613
-10.5 | -1.0099 | 0.00988 | -0.0452 | -102.2166
-10 | -0.9513 | 0.00943 | -0.0445 | -100.8802
-9.5 | -0.8922 | 0.00902 | -0.0441 | -98.9135
-9 | -0.8336 | 0.00853 | -0.0436 | -97.7257
-8.5 | -0.7739 | 0.00815 | -0.0434 | -94.9571
-8 | -0.7137 | 0.00784 | -0.0434 | -91.0332
-7.5 | -0.6532 | 0.00755 | -0.0434 | -86.5166
-7 | -0.5928 | 0.00726 | -0.0435 | -81.6529
-6.5 | -0.5322 | 0.00697 | -0.0437 | -76.3558
-5.5 | -0.4102 | 0.00655 | -0.0445 | -62.626
-5 | -0.3493 | 0.00634 | -0.0449 | -55.0946
-4.5 | -0.2882 | 0.00619 | -0.0454 | -46.559
-4 | -0.227 | 0.00601 | -0.046 | -37.7704
-3.5 | -0.1659 | 0.00586 | -0.0466 | -28.3106
-3 | -0.1047 | 0.0057 | -0.0472 | -18.3684
-2.5 | -0.0439 | 0.00546 | -0.0479 | -8.0403
-2 | 0.0169 | 0.00524 | -0.0486 | 3.2252
-1.5 | 0.0774 | 0.0049 | -0.0493 | 15.7959
-1 | 0.138 | 0.0046 | -0.0501 | 30
-0.5 | 0.1977 | 0.00406 | -0.0509 | 48.6946
0 | 0.259 | 0.00398 | -0.0517 | 65.0754
0.5 | 0.3206 | 0.004 | -0.0526 | 80.15
1 | 0.3823 | 0.00402 | -0.0534 | 95.0995
1.5 | 0.4438 | 0.00408 | -0.0542 | 108.7745
2 | 0.505 | 0.00419 | -0.055 | 120.5251
2.5 | 0.5663 | 0.0043 | -0.0557 | 131.6977
3 | 0.6211 | 0.00514 | -0.0557 | 120.8366
3.5 | 0.6764 | 0.00584 | -0.0556 | 115.8219
4 | 0.7321 | 0.00641 | -0.0555 | 114.2122
4.5 | 0.7874 | 0.00698 | -0.0553 | 112.808
5 | 0.8426 | 0.00748 | -0.055 | 112.6471
5.5 | 0.8968 | 0.00801 | -0.0545 | 111.96
6 | 0.9518 | 0.00844 | -0.0541 | 112.7725
6.5 | 1.0069 | 0.00881 | -0.0536 | 114.2906
7 | 1.0611 | 0.00919 | -0.0529 | 115.4625
7.5 | 1.1148 | 0.00956 | -0.0521 | 116.6109
8 | 1.1662 | 0.00997 | -0.0509 | 116.9709
8.5 | 1.2162 | 0.01038 | -0.0495 | 117.1676
9 | 1.2619 | 0.01088 | -0.0472 | 115.9835
9.5 | 1.3003 | 0.01133 | -0.0436 | 114.7661
10 | 1.3263 | 0.01201 | -0.038 | 110.433
10.5 | 1.3537 | 0.01284 | -0.0332 | 105.4283
11.5 | 1.4202 | 0.01484 | -0.0265 | 95.7008
12 | 1.4498 | 0.01629 | -0.0231 | 88.9994
12.5 | 1.4795 | 0.01786 | -0.0201 | 82.8387
13 | 1.5076 | 0.01963 | -0.017 | 76.8008
13.5 | 1.5372 | 0.02142 | -0.0144 | 71.7647
14 | 1.5639 | 0.02347 | -0.0117 | 66.634
14.5 | 1.5869 | 0.02587 | -0.0091 | 61.3413
15 | 1.6089 | 0.02852 | -0.0066 | 56.413
15.5 | 1.6287 | 0.0315 | -0.0044 | 51.7048
16 | 1.6496 | 0.03458 | -0.0026 | 47.7039
16.5 | 1.6691 | 0.03792 | -0.0011 | 44.0164
17 | 1.6863 | 0.04164 | 0.0002 | 40.4971
17.5 | 1.698 | 0.04605 | 0.0012 | 36.873
18 | 1.7053 | 0.05112 | 0.0018 | 33.3588
18.5 | 1.7152 | 0.05614 | 0.002 | 30.5522
19 | 1.7191 | 0.06207 | 0.0015 | 27.6961
19.5 | 1.7208 | 0.06846 | 0.0006 | 25.1358
20 | 1.7161 | 0.07597 | -0.0012 | 22.5892

## 111. Re 10M Mach 0.50 (1)
BIGFOIL.COM POLAR EXPORT
NACA64-315 a=0.6
NACA64-315 a=0.6 |  |  |  | Cl Max: | 1.229 | at alpha= | 20 | deg
JavaFoil+Calcfoil stall+Eppler ext transition |  |  |  | L/D Max: | 120.145 | at alpha= | 2.5 | deg
Re: | 10000000 |  |  | Cd Min: | 0.00495 | at alpha= | -1 | deg
Mach: | 0.5 |  |  | Cl=0 at alpha= | -2.0857 | deg
|  |  |  | @ Cl=0.1, Cd= | 0.0052546
|  |  |  | @ Cl=0.4, Cd= | 0.0050525
|  |  |  | @ Cl=0.6, Cd= | 0.0052971
alpha (deg) | Cl | Cd | Cm | Cl/Cd
-20 | -1.009 | 0.14107 | -0.016 | -7.15
-19.5 | -0.977 | 0.14056 | -0.016 | -6.949
-19 | -0.946 | 0.13598 | -0.016 | -6.959
-18.5 | -0.915 | 0.1342 | -0.015 | -6.816
-18 | -0.886 | 0.12918 | -0.015 | -6.861
-17.5 | -0.864 | 0.12794 | -0.017 | -6.753
-17 | -0.836 | 0.12033 | -0.017 | -6.947
-16.5 | -0.806 | 0.11742 | -0.017 | -6.86
-16 | -0.775 | 0.11479 | -0.016 | -6.754
-15.5 | -0.749 | 0.10649 | -0.017 | -7.032
-15 | -0.724 | 0.10506 | -0.018 | -6.892
-14.5 | -0.695 | 0.09944 | -0.018 | -6.99
-14 | -0.668 | 0.09198 | -0.018 | -7.265
-13.5 | -0.645 | 0.08257 | -0.02 | -7.813
-13 | -0.636 | 0.06245 | -0.025 | -10.19
-12.5 | -0.582 | 0.08829 | -0.018 | -6.591
-12 | -0.555 | 0.0798 | -0.019 | -6.955
-11.5 | -0.531 | 0.07083 | -0.021 | -7.497
-11 | -0.562 | 0.02712 | -0.032 | -20.741
-10.5 | -0.554 | 0.01712 | -0.035 | -32.373
-10 | -0.441 | 0.07158 | -0.018 | -6.168
-9.5 | -0.415 | 0.06224 | -0.019 | -6.661
-9 | -0.391 | 0.05383 | -0.023 | -7.257
-8.5 | -0.474 | 0.0152 | -0.037 | -31.186
-8 | -0.645 | 0.01114 | -0.04 | -57.925
-7.5 | -0.646 | 0.00947 | -0.041 | -68.227
-7 | -0.617 | 0.00933 | -0.042 | -66.165
-6.5 | -0.572 | 0.00882 | -0.043 | -64.857
-6 | -0.519 | 0.00834 | -0.043 | -62.176
-5.5 | -0.46 | 0.00803 | -0.044 | -57.271
-5 | -0.397 | 0.00761 | -0.045 | -52.194
-4.5 | -0.332 | 0.00735 | -0.046 | -45.182
-4 | -0.265 | 0.00712 | -0.046 | -37.258
-3.5 | -0.197 | 0.00696 | -0.047 | -28.297
-3 | -0.128 | 0.00678 | -0.048 | -18.858
-2.5 | -0.058 | 0.00634 | -0.049 | -9.186
-2 | 0.012 | 0.00566 | -0.049 | 2.074
-1.5 | 0.082 | 0.00536 | -0.05 | 15.335
-1 | 0.152 | 0.00495 | -0.051 | 30.821
-0.5 | 0.223 | 0.00496 | -0.052 | 44.877
0 | 0.293 | 0.00498 | -0.052 | 58.893
0.5 | 0.363 | 0.00499 | -0.053 | 72.806
1 | 0.434 | 0.00511 | -0.054 | 84.956
1.5 | 0.504 | 0.00518 | -0.055 | 97.322
2 | 0.574 | 0.00526 | -0.055 | 109.157
2.5 | 0.644 | 0.00536 | -0.056 | 120.145
3 | 0.714 | 0.0064 | -0.057 | 111.583
3.5 | 0.779 | 0.00702 | -0.058 | 111.038
4 | 0.841 | 0.00778 | -0.058 | 108.118
4.5 | 0.902 | 0.00901 | -0.058 | 100.022
5 | 0.96 | 0.0105 | -0.059 | 91.473
5.5 | 1.018 | 0.0111 | -0.059 | 91.738
6 | 1.073 | 0.0118 | -0.06 | 90.959
6.5 | 1.121 | 0.01255 | -0.061 | 89.315
7 | 1.16 | 0.01342 | -0.061 | 86.451
7.5 | 1.187 | 0.01436 | -0.062 | 82.634
8 | 1.193 | 0.01546 | -0.062 | 77.173
8.5 | 1.161 | 0.01694 | -0.063 | 68.546
9 | 0.999 | 0.01906 | -0.063 | 52.381
9.5 | 0.748 | 0.02495 | -0.062 | 29.962
10 | 0.795 | 0.02178 | -0.064 | 36.497
10.5 | 0.82 | 0.02496 | -0.064 | 32.854
11 | 0.724 | 0.07788 | -0.035 | 9.296
11.5 | 0.886 | 0.02521 | -0.066 | 35.135
12 | 0.912 | 0.02841 | -0.066 | 32.105
12.5 | 0.817 | 0.08375 | -0.044 | 9.749
13 | 0.837 | 0.09542 | -0.041 | 8.769
13.5 | 0.984 | 0.03849 | -0.066 | 25.565
14 | 0.99 | 0.05058 | -0.064 | 19.574
14.5 | 0.966 | 0.07925 | -0.057 | 12.189
15 | 0.944 | 0.10636 | -0.043 | 8.876
15.5 | 0.988 | 0.10306 | -0.05 | 9.59
16 | 1.056 | 0.0859 | -0.059 | 12.296
16.5 | 1.024 | 0.118 | -0.044 | 8.681
17 | 1.094 | 0.09859 | -0.057 | 11.1
17.5 | 1.189 | 0.06778 | -0.067 | 17.543
18 | 1.204 | 0.07938 | -0.066 | 15.162
18.5 | 1.139 | 0.14296 | -0.05 | 7.967
19 | 1.183 | 0.13517 | -0.055 | 8.751
19.5 | 1.197 | 0.15997 | -0.053 | 7.485
20 | 1.229 | 0.16235 | -0.054 | 7.568

## 112. Re 10M Mach 0.50 (2)
BIGFOIL.COM POLAR EXPORT
NACA64-315 a=0.6
NACA64-315 a=0.6 |  |  |  | Cl Max: | 1.4049 | at alpha= | 10.5 | deg
XFOIL ncrit=9 |  |  |  | L/D Max: | 147.258 | at alpha= | 2.5 | deg
Re: | 10000000 |  |  | Cd Min: | 0.12609 | at alpha= | 15.5 | deg
Mach: | 0.5 |  |  | Cl=0 at alpha= | -2.1561 | deg
|  |  |  | @ Cl=0.1, Cd= | 0.0050886
|  |  |  | @ Cl=0.4, Cd= | 0.0041005
|  |  |  | @ Cl=0.6, Cd= | 0.0043488
alpha (deg) | Cl | Cd | Cm | Cl/Cd
-13.5 | -0.6061 | 0.10852 | -0.0415 | -5.5851
-13 | -0.6176 | 0.09676 | -0.0496 | -6.3828
-12.5 | -0.636 | 0.08446 | -0.0582 | -7.5302
-12 | -0.6579 | 0.07171 | -0.0666 | -9.1745
-11.5 | -0.6755 | 0.05903 | -0.0759 | -11.4433
-11 | -0.7017 | 0.04806 | -0.0839 | -14.6005
-10.5 | -0.7329 | 0.03858 | -0.0892 | -18.9969
-10 | -0.767 | 0.03043 | -0.0916 | -25.2054
-9.5 | -0.8067 | 0.02349 | -0.0897 | -34.3423
-9 | -0.8494 | 0.01856 | -0.0808 | -45.7651
-8.5 | -0.8584 | 0.01385 | -0.072 | -61.9783
-8 | -0.8252 | 0.01077 | -0.0656 | -76.6202
-7.5 | -0.7654 | 0.00925 | -0.0614 | -82.7459
-7 | -0.6956 | 0.00843 | -0.0588 | -82.5148
-6.5 | -0.623 | 0.0079 | -0.057 | -78.8608
-6 | -0.5505 | 0.00745 | -0.0556 | -73.8926
-5.5 | -0.4777 | 0.0071 | -0.0548 | -67.2817
-5 | -0.405 | 0.00683 | -0.0543 | -59.2972
-4.5 | -0.333 | 0.00659 | -0.054 | -50.5311
-4 | -0.2612 | 0.00637 | -0.0541 | -41.0047
-3.5 | -0.1897 | 0.00617 | -0.0543 | -30.7455
-3 | -0.1186 | 0.006 | -0.0546 | -19.7667
-2.5 | -0.0479 | 0.00579 | -0.0551 | -8.2729
-1.5 | 0.0914 | 0.00515 | -0.0564 | 17.7476
-0.5 | 0.2287 | 0.00417 | -0.058 | 54.8441
0 | 0.2996 | 0.0041 | -0.0589 | 73.0732
0.5 | 0.3708 | 0.00408 | -0.0599 | 90.8824
1 | 0.4419 | 0.00413 | -0.0608 | 106.9976
1.5 | 0.5132 | 0.00419 | -0.0617 | 122.4821
2 | 0.5843 | 0.00432 | -0.0625 | 135.2546
2.5 | 0.6553 | 0.00445 | -0.0631 | 147.2584
3 | 0.7196 | 0.00512 | -0.0628 | 140.5469
3.5 | 0.7761 | 0.00622 | -0.0613 | 124.7749
4 | 0.8339 | 0.00709 | -0.0597 | 117.6164
4.5 | 0.8915 | 0.00784 | -0.0578 | 113.7117
5 | 0.9458 | 0.00861 | -0.0551 | 109.849
5.5 | 0.9989 | 0.00929 | -0.052 | 107.5242
6 | 1.0513 | 0.00986 | -0.0485 | 106.6227
6.5 | 1.0824 | 0.01059 | -0.0415 | 102.2096
7 | 1.1222 | 0.01154 | -0.0364 | 97.2444
7.5 | 1.1625 | 0.01271 | -0.0316 | 91.4634
8 | 1.2033 | 0.01403 | -0.0271 | 85.7662
8.5 | 1.2411 | 0.01563 | -0.0224 | 79.405
9 | 1.2793 | 0.01734 | -0.0178 | 73.7774
9.5 | 1.314 | 0.01933 | -0.013 | 67.9772
10 | 1.3431 | 0.02173 | -0.0079 | 61.8086
10.5 | 1.4049 | 0.02572 | -0.0108 | 54.6229
11 | 1.3792 | 0.02897 | 0.0013 | 47.6079
11.5 | 1.368 | 0.03494 | 0.0059 | 39.1528
12 | 1.3467 | 0.04213 | 0.0092 | 31.9653
12.5 | 1.3209 | 0.05046 | 0.0108 | 26.1772
13 | 1.2933 | 0.05993 | 0.0102 | 21.5802
13.5 | 1.2573 | 0.07133 | 0.007 | 17.6265
14 | 1.2208 | 0.0841 | 0.0014 | 14.5161
14.5 | 1.1918 | 0.09731 | -0.0057 | 12.2475
15 | 1.1633 | 0.11162 | -0.0146 | 10.422
15.5 | 1.1396 | 0.12609 | -0.0242 | 9.038

## 113. Re 12M Mach 0.00 (1)
BIGFOIL.COM POLAR EXPORT
NACA64-315 a=0.6
NACA64-315 a=0.6 |  |  |  | Cl Max: | 1.406 | at alpha= | 13 | deg
JavaFoil+Calcfoil stall+Eppler ext transition |  |  |  | L/D Max: | 109.132 | at alpha= | 4 | deg
Re: | 12000000 |  |  | Cd Min: | 0.00472 | at alpha= | -0.5 | deg
Mach: | 0 |  |  | Cl=0 at alpha= | -2.082 | deg
|  |  |  | @ Cl=0.1, Cd= | 0.0051139
|  |  |  | @ Cl=0.4, Cd= | 0.004808
|  |  |  | @ Cl=0.6, Cd= | 0.0057966
alpha (deg) | Cl | Cd | Cm | Cl/Cd
-19.5 | -0.768 | 0.13887 | -0.013 | -5.533
-19 | -0.791 | 0.13118 | -0.014 | -6.032
-18.5 | -0.816 | 0.11981 | -0.015 | -6.811
-18 | -0.839 | 0.11101 | -0.016 | -7.557
-17.5 | -0.862 | 0.10124 | -0.016 | -8.512
-17 | -0.887 | 0.08886 | -0.018 | -9.98
-16.5 | -0.947 | 0.05409 | -0.021 | -17.5
-16 | -0.975 | 0.04286 | -0.022 | -22.749
-15.5 | -0.996 | 0.03231 | -0.023 | -30.827
-15 | -1.006 | 0.02685 | -0.024 | -37.466
-14.5 | -1.021 | 0.02018 | -0.025 | -50.603
-14 | -1.021 | 0.01751 | -0.026 | -58.336
-13.5 | -1.019 | 0.01511 | -0.027 | -67.438
-13 | -1.012 | 0.01334 | -0.028 | -75.898
-12.5 | -1 | 0.01206 | -0.029 | -82.936
-12 | -0.98 | 0.01142 | -0.03 | -85.87
-11.5 | -0.958 | 0.01073 | -0.03 | -89.308
-11 | -0.936 | 0.01022 | -0.031 | -91.521
-10.5 | -0.901 | 0.00964 | -0.032 | -93.488
-10 | -0.863 | 0.0093 | -0.032 | -92.852
-9.5 | -0.822 | 0.00891 | -0.033 | -92.222
-9 | -0.778 | 0.00857 | -0.034 | -90.728
-8.5 | -0.731 | 0.00824 | -0.034 | -88.757
-8 | -0.681 | 0.00801 | -0.035 | -85.077
-7.5 | -0.629 | 0.00778 | -0.036 | -80.837
-7 | -0.576 | 0.00755 | -0.036 | -76.3
-6.5 | -0.521 | 0.00731 | -0.037 | -71.248
-6 | -0.465 | 0.00709 | -0.038 | -65.517
-5.5 | -0.407 | 0.00695 | -0.038 | -58.647
-5 | -0.349 | 0.00678 | -0.039 | -51.536
-4.5 | -0.291 | 0.00665 | -0.039 | -43.717
-4 | -0.231 | 0.00648 | -0.04 | -35.656
-3.5 | -0.171 | 0.00637 | -0.041 | -26.917
-3 | -0.111 | 0.00619 | -0.041 | -17.955
-2.5 | -0.051 | 0.00584 | -0.042 | -8.651
-2 | 0.01 | 0.00544 | -0.043 | 1.873
-1.5 | 0.071 | 0.00519 | -0.043 | 13.708
-1 | 0.132 | 0.00503 | -0.044 | 26.262
-0.5 | 0.193 | 0.00472 | -0.045 | 40.926
0 | 0.254 | 0.00474 | -0.045 | 53.589
0.5 | 0.315 | 0.00478 | -0.046 | 65.841
1 | 0.376 | 0.00478 | -0.047 | 78.641
1.5 | 0.436 | 0.00485 | -0.047 | 89.971
2 | 0.497 | 0.00497 | -0.048 | 100.003
2.5 | 0.558 | 0.00559 | -0.049 | 99.841
3 | 0.619 | 0.00589 | -0.049 | 105.109
3.5 | 0.677 | 0.00626 | -0.05 | 108.112
4 | 0.736 | 0.00674 | -0.051 | 109.132
4.5 | 0.794 | 0.00737 | -0.051 | 107.713
5 | 0.852 | 0.00791 | -0.052 | 107.731
5.5 | 0.909 | 0.0088 | -0.053 | 103.271
6 | 0.965 | 0.00924 | -0.053 | 104.454
6.5 | 1.014 | 0.00943 | -0.053 | 107.495
7 | 1.063 | 0.00983 | -0.054 | 108.195
7.5 | 1.111 | 0.01023 | -0.055 | 108.588
8 | 1.156 | 0.01066 | -0.055 | 108.515
8.5 | 1.199 | 0.01113 | -0.056 | 107.743
9 | 1.239 | 0.01168 | -0.056 | 106.117
9.5 | 1.276 | 0.01222 | -0.057 | 104.375
10 | 1.309 | 0.0129 | -0.057 | 101.521
10.5 | 1.34 | 0.01358 | -0.057 | 98.628
11 | 1.362 | 0.0143 | -0.058 | 95.284
11.5 | 1.38 | 0.01512 | -0.058 | 91.314
12 | 1.394 | 0.01594 | -0.059 | 87.447
12.5 | 1.402 | 0.01684 | -0.059 | 83.29
13 | 1.406 | 0.0179 | -0.06 | 78.551
13.5 | 1.405 | 0.01896 | -0.06 | 74.06
14 | 1.399 | 0.02015 | -0.06 | 69.436
14.5 | 1.388 | 0.02172 | -0.061 | 63.913
15 | 1.374 | 0.02313 | -0.061 | 59.402
15.5 | 1.352 | 0.02509 | -0.061 | 53.872
16 | 1.324 | 0.02703 | -0.062 | 48.987
16.5 | 1.292 | 0.02936 | -0.062 | 44.014
17 | 1.257 | 0.03206 | -0.062 | 39.219
17.5 | 1.217 | 0.03664 | -0.062 | 33.209
18 | 1.178 | 0.04018 | -0.062 | 29.309

## 114. Re 12M Mach 0.00 (2)
BIGFOIL.COM POLAR EXPORT
NACA64-315 a=0.6
NACA64-315 a=0.6 |  |  |  | Cl Max: | 1.7975 | at alpha= | 20 | deg
XFOIL ncrit=9 |  |  |  | L/D Max: | 124.977 | at alpha= | 2.5 | deg
Re: | 12000000 |  |  | Cd Min: | 0.04878 | at alpha= | 20 | deg
Mach: | 0 |  |  | Cl=0 at alpha= | -2.1331 | deg
|  |  |  | @ Cl=0.1, Cd= | 0.004698
|  |  |  | @ Cl=0.4, Cd= | 0.003976
|  |  |  | @ Cl=0.6, Cd= | 0.005332
alpha (deg) | Cl | Cd | Cm | Cl/Cd
-20 | -1.6496 | 0.02864 | -0.0651 | -57.5978
-18.5 | -1.6127 | 0.02049 | -0.0611 | -78.7067
-18 | -1.5957 | 0.01881 | -0.0584 | -84.8325
-17.5 | -1.5782 | 0.01734 | -0.0551 | -91.015
-17 | -1.5635 | 0.01609 | -0.0504 | -97.1722
-16.5 | -1.5446 | 0.01526 | -0.0453 | -101.2189
-16 | -1.5074 | 0.01449 | -0.0432 | -104.0304
-15.5 | -1.4657 | 0.01381 | -0.0417 | -106.1332
-15 | -1.4209 | 0.01321 | -0.0406 | -107.5625
-14.5 | -1.3742 | 0.01264 | -0.0397 | -108.7184
-14 | -1.3257 | 0.01212 | -0.0391 | -109.3812
-13.5 | -1.2767 | 0.01157 | -0.0385 | -110.3457
-13 | -1.2271 | 0.01099 | -0.038 | -111.6561
-12.5 | -1.1761 | 0.01046 | -0.0377 | -112.4379
-12 | -1.124 | 0.01 | -0.0375 | -112.4
-11.5 | -1.0707 | 0.00958 | -0.0375 | -111.7641
-10 | -0.9066 | 0.00854 | -0.0379 | -106.1593
-9.5 | -0.8514 | 0.00817 | -0.0381 | -104.2105
-9 | -0.7956 | 0.00783 | -0.0384 | -101.6092
-8.5 | -0.7391 | 0.00756 | -0.0388 | -97.7646
-8 | -0.6821 | 0.00732 | -0.0393 | -93.1831
-7.5 | -0.625 | 0.00708 | -0.0397 | -88.2768
-7 | -0.5677 | 0.00682 | -0.0402 | -83.2405
-6.5 | -0.5101 | 0.0066 | -0.0407 | -77.2879
-6 | -0.4521 | 0.00642 | -0.0413 | -70.4206
-5.5 | -0.394 | 0.00625 | -0.0419 | -63.04
-5 | -0.3358 | 0.00606 | -0.0426 | -55.4125
-4.5 | -0.2773 | 0.00593 | -0.0432 | -46.7622
-4 | -0.2188 | 0.00578 | -0.0439 | -37.8547
-3.5 | -0.1601 | 0.00563 | -0.0446 | -28.4369
-3 | -0.1015 | 0.0055 | -0.0453 | -18.4545
-2.5 | -0.043 | 0.00527 | -0.046 | -8.1594
-2 | 0.0156 | 0.00507 | -0.0467 | 3.0769
-1.5 | 0.074 | 0.0048 | -0.0475 | 15.4167
-1 | 0.1326 | 0.00457 | -0.0483 | 29.0153
-0.5 | 0.1903 | 0.00419 | -0.049 | 45.4177
0 | 0.2485 | 0.00391 | -0.0498 | 63.555
0.5 | 0.3079 | 0.00391 | -0.0507 | 78.7468
1 | 0.367 | 0.00392 | -0.0515 | 93.6224
1.5 | 0.4259 | 0.00402 | -0.0523 | 105.9453
2 | 0.4846 | 0.00413 | -0.053 | 117.3366
2.5 | 0.5424 | 0.00434 | -0.0537 | 124.977
3 | 0.5944 | 0.00528 | -0.0536 | 112.5758
3.5 | 0.6493 | 0.00579 | -0.0539 | 112.1416
4 | 0.7039 | 0.00627 | -0.0541 | 112.2648
4.5 | 0.7582 | 0.00673 | -0.0542 | 112.6597
5.5 | 0.8662 | 0.00757 | -0.0543 | 114.4254
6 | 0.9199 | 0.00793 | -0.0543 | 116.0025
6.5 | 0.9737 | 0.00825 | -0.0543 | 118.0242
7 | 1.0271 | 0.00857 | -0.0542 | 119.8483
7.5 | 1.0802 | 0.00887 | -0.0542 | 121.7813
8 | 1.1317 | 0.00922 | -0.0538 | 122.744
8.5 | 1.1828 | 0.00954 | -0.0535 | 123.9832
9 | 1.2321 | 0.0099 | -0.0528 | 124.4545
9.5 | 1.28 | 0.01028 | -0.0519 | 124.5136
10 | 1.3264 | 0.01068 | -0.0508 | 124.1948
10.5 | 1.3686 | 0.01118 | -0.049 | 122.415
11 | 1.4044 | 0.01161 | -0.046 | 120.9647
12 | 1.4556 | 0.01284 | -0.0369 | 113.3645
12.5 | 1.4841 | 0.01381 | -0.0336 | 107.4656
13 | 1.5116 | 0.01495 | -0.0305 | 101.1104
13.5 | 1.541 | 0.01611 | -0.028 | 95.6549
14 | 1.57 | 0.01738 | -0.0256 | 90.3337
14.5 | 1.5968 | 0.01884 | -0.0232 | 84.7558
15 | 1.6226 | 0.02046 | -0.021 | 79.306
15.5 | 1.6455 | 0.02233 | -0.0187 | 73.6901
16 | 1.6668 | 0.0244 | -0.0166 | 68.3115
16.5 | 1.687 | 0.02665 | -0.0147 | 63.3021
17 | 1.7074 | 0.02902 | -0.013 | 58.8353
17.5 | 1.7269 | 0.03159 | -0.0116 | 54.666
18 | 1.7464 | 0.03428 | -0.0105 | 50.9452
18.5 | 1.763 | 0.03733 | -0.0095 | 47.2274
19 | 1.7771 | 0.04074 | -0.0087 | 43.6205
19.5 | 1.7886 | 0.04453 | -0.0081 | 40.1662
20 | 1.7975 | 0.04878 | -0.0079 | 36.8491

## 115. Re 12M Mach 0.10 (1)
BIGFOIL.COM POLAR EXPORT
NACA64-315 a=0.6
NACA64-315 a=0.6 |  |  |  | Cl Max: | 1.395 | at alpha= | 13 | deg
JavaFoil+Calcfoil stall+Eppler ext transition |  |  |  | L/D Max: | 114.674 | at alpha= | 6 | deg
Re: | 12000000 |  |  | Cd Min: | 0.00471 | at alpha= | -0.5 | deg
Mach: | 0.1 |  |  | Cl=0 at alpha= | -2.082 | deg
|  |  |  | @ Cl=0.1, Cd= | 0.0051105
|  |  |  | @ Cl=0.4, Cd= | 0.0047989
|  |  |  | @ Cl=0.6, Cd= | 0.0057818
alpha (deg) | Cl | Cd | Cm | Cl/Cd
-18.5 | -0.769 | 0.12671 | -0.014 | -6.072
-18 | -0.796 | 0.1173 | -0.015 | -6.782
-17.5 | -0.818 | 0.11122 | -0.015 | -7.353
-17 | -0.844 | 0.10015 | -0.017 | -8.423
-16.5 | -0.882 | 0.07837 | -0.019 | -11.254
-16 | -0.933 | 0.05237 | -0.021 | -17.814
-15.5 | -0.954 | 0.04144 | -0.023 | -23.027
-15 | -0.977 | 0.03058 | -0.024 | -31.942
-14.5 | -0.987 | 0.0255 | -0.025 | -38.689
-14 | -1.003 | 0.01863 | -0.026 | -53.864
-13.5 | -1.005 | 0.01583 | -0.027 | -63.47
-13 | -1.001 | 0.01378 | -0.028 | -72.616
-12.5 | -0.99 | 0.01267 | -0.029 | -78.097
-12 | -0.974 | 0.01167 | -0.03 | -83.485
-11.5 | -0.954 | 0.0109 | -0.03 | -87.543
-11 | -0.929 | 0.00967 | -0.031 | -96.105
-10.5 | -0.901 | 0.00973 | -0.032 | -92.579
-10 | -0.864 | 0.0094 | -0.033 | -91.875
-9.5 | -0.823 | 0.00896 | -0.033 | -91.839
-9 | -0.78 | 0.00867 | -0.034 | -89.964
-8.5 | -0.733 | 0.00835 | -0.034 | -87.813
-8 | -0.683 | 0.00808 | -0.035 | -84.641
-7.5 | -0.632 | 0.00784 | -0.036 | -80.521
-7 | -0.578 | 0.0076 | -0.036 | -76.057
-6.5 | -0.523 | 0.00737 | -0.037 | -70.968
-6 | -0.467 | 0.00714 | -0.038 | -65.344
-5.5 | -0.409 | 0.007 | -0.038 | -58.439
-5 | -0.351 | 0.0068 | -0.039 | -51.644
-4.5 | -0.292 | 0.00665 | -0.04 | -43.941
-4 | -0.232 | 0.00651 | -0.04 | -35.677
-3.5 | -0.172 | 0.0064 | -0.041 | -26.911
-3 | -0.112 | 0.0062 | -0.042 | -17.999
-2.5 | -0.051 | 0.00587 | -0.042 | -8.66
-2 | 0.01 | 0.00543 | -0.043 | 1.884
-1.5 | 0.071 | 0.00519 | -0.044 | 13.784
-1 | 0.133 | 0.00502 | -0.044 | 26.42
-0.5 | 0.194 | 0.00471 | -0.045 | 41.208
0 | 0.255 | 0.00473 | -0.046 | 53.981
0.5 | 0.316 | 0.00478 | -0.046 | 66.239
1 | 0.378 | 0.00477 | -0.047 | 79.08
1.5 | 0.439 | 0.00485 | -0.048 | 90.47
2 | 0.5 | 0.00497 | -0.048 | 100.63
2.5 | 0.561 | 0.00559 | -0.049 | 100.346
3 | 0.622 | 0.00589 | -0.05 | 105.633
3.5 | 0.68 | 0.00631 | -0.05 | 107.686
4 | 0.739 | 0.00677 | -0.051 | 109.27
4.5 | 0.798 | 0.00739 | -0.051 | 108.008
5 | 0.856 | 0.00799 | -0.052 | 107.121
5.5 | 0.913 | 0.0089 | -0.053 | 102.586
6 | 0.966 | 0.00843 | -0.053 | 114.674
6.5 | 1.018 | 0.00951 | -0.054 | 106.991
7 | 1.067 | 0.00989 | -0.054 | 107.888
7.5 | 1.115 | 0.01033 | -0.055 | 107.873
8 | 1.16 | 0.01075 | -0.055 | 107.89
8.5 | 1.202 | 0.01126 | -0.056 | 106.831
9 | 1.242 | 0.0118 | -0.056 | 105.253
9.5 | 1.278 | 0.01238 | -0.057 | 103.23
10 | 1.311 | 0.01306 | -0.057 | 100.388
10.5 | 1.34 | 0.01376 | -0.058 | 97.405
11 | 1.361 | 0.01453 | -0.058 | 93.706
11.5 | 1.377 | 0.01536 | -0.059 | 89.684
12 | 1.388 | 0.01621 | -0.059 | 85.662
12.5 | 1.394 | 0.01714 | -0.059 | 81.349
13 | 1.395 | 0.01827 | -0.06 | 76.367
13.5 | 1.39 | 0.01938 | -0.06 | 71.742
14 | 1.38 | 0.02086 | -0.061 | 66.161
14.5 | 1.366 | 0.02223 | -0.061 | 61.447
15 | 1.348 | 0.02379 | -0.061 | 56.635
15.5 | 1.321 | 0.02593 | -0.062 | 50.933
16 | 1.287 | 0.02834 | -0.062 | 45.403
16.5 | 1.25 | 0.03081 | -0.062 | 40.554
17 | 1.208 | 0.03439 | -0.062 | 35.129
17.5 | 1.164 | 0.03874 | -0.062 | 30.036
18 | 1.119 | 0.04263 | -0.062 | 26.259

## 116. Re 12M Mach 0.10 (2)
BIGFOIL.COM POLAR EXPORT
NACA64-315 a=0.6
NACA64-315 a=0.6 |  |  |  | Cl Max: | 1.7897 | at alpha= | 20 | deg
XFOIL ncrit=9 |  |  |  | L/D Max: | 123.95 | at alpha= | 9.5 | deg
Re: | 12000000 |  |  | Cd Min: | 0.05217 | at alpha= | 20 | deg
Mach: | 0.1 |  |  | Cl=0 at alpha= | -2.1339 | deg
|  |  |  | @ Cl=0.1, Cd= | 0.0047223
|  |  |  | @ Cl=0.4, Cd= | 0.0039765
|  |  |  | @ Cl=0.6, Cd= | 0.005297
alpha (deg) | Cl | Cd | Cm | Cl/Cd
-20 | -1.6403 | 0.0317 | -0.0684 | -51.7445
-19.5 | -1.6287 | 0.0283 | -0.0682 | -57.5512
-18.5 | -1.605 | 0.02229 | -0.066 | -72.0054
-18 | -1.59 | 0.02029 | -0.0634 | -78.3637
-17.5 | -1.5734 | 0.01848 | -0.0604 | -85.1407
-17 | -1.5577 | 0.01694 | -0.0564 | -91.954
-16.5 | -1.5418 | 0.01584 | -0.0513 | -97.3359
-16 | -1.5162 | 0.01498 | -0.0469 | -101.215
-15.5 | -1.4761 | 0.01422 | -0.0449 | -103.8045
-15 | -1.4322 | 0.01355 | -0.0434 | -105.6974
-14.5 | -1.3857 | 0.01293 | -0.0422 | -107.1694
-14 | -1.3371 | 0.01237 | -0.0413 | -108.0922
-13.5 | -1.2872 | 0.01182 | -0.0405 | -108.9002
-13 | -1.2372 | 0.01123 | -0.0398 | -110.1692
-12.5 | -1.1858 | 0.01066 | -0.0393 | -111.2383
-12 | -1.1334 | 0.01015 | -0.0389 | -111.665
-11.5 | -1.0797 | 0.00971 | -0.0387 | -111.1946
-11 | -1.025 | 0.00932 | -0.0387 | -109.9785
-10.5 | -0.9697 | 0.00896 | -0.0387 | -108.2254
-10 | -0.9138 | 0.00863 | -0.0388 | -105.8864
-9.5 | -0.858 | 0.00825 | -0.0389 | -104
-9 | -0.8017 | 0.00789 | -0.0391 | -101.6096
-8.5 | -0.7447 | 0.00761 | -0.0394 | -97.8581
-8 | -0.6872 | 0.00735 | -0.0398 | -93.4966
-7.5 | -0.6295 | 0.00713 | -0.0402 | -88.2889
-7 | -0.5717 | 0.00685 | -0.0407 | -83.4599
-6.5 | -0.5137 | 0.00662 | -0.0412 | -77.5982
-6 | -0.4552 | 0.00644 | -0.0417 | -70.6832
-5.5 | -0.3967 | 0.00627 | -0.0423 | -63.2695
-5 | -0.338 | 0.00608 | -0.0429 | -55.5921
-4.5 | -0.2791 | 0.00594 | -0.0436 | -46.9865
-4 | -0.2202 | 0.00579 | -0.0442 | -38.0311
-3.5 | -0.1611 | 0.00564 | -0.0449 | -28.5638
-3 | -0.1021 | 0.00551 | -0.0456 | -18.5299
-2.5 | -0.0432 | 0.00528 | -0.0463 | -8.1818
-2 | 0.0158 | 0.00508 | -0.047 | 3.1102
-1 | 0.1335 | 0.00458 | -0.0486 | 29.1485
-0.5 | 0.1916 | 0.00419 | -0.0493 | 45.7279
0 | 0.2501 | 0.00391 | -0.0501 | 63.9642
0.5 | 0.3099 | 0.00392 | -0.051 | 79.0561
1 | 0.3694 | 0.00393 | -0.0518 | 93.9949
1.5 | 0.4286 | 0.00402 | -0.0526 | 106.6169
2 | 0.4877 | 0.00413 | -0.0533 | 118.0872
3 | 0.5982 | 0.00528 | -0.0539 | 113.2955
3.5 | 0.6533 | 0.0058 | -0.0541 | 112.6379
4 | 0.7082 | 0.00629 | -0.0543 | 112.5914
4.5 | 0.7628 | 0.00675 | -0.0544 | 113.0074
5 | 0.8176 | 0.00714 | -0.0545 | 114.5098
5.5 | 0.8713 | 0.00761 | -0.0544 | 114.4941
6 | 0.9253 | 0.00797 | -0.0543 | 116.0979
6.5 | 0.9795 | 0.0083 | -0.0543 | 118.012
7 | 1.0331 | 0.00863 | -0.0542 | 119.7103
7.5 | 1.0864 | 0.00893 | -0.054 | 121.6573
8 | 1.1381 | 0.00929 | -0.0536 | 122.5081
8.5 | 1.1895 | 0.00962 | -0.0531 | 123.6486
9 | 1.2385 | 0.01001 | -0.0523 | 123.7263
9.5 | 1.2866 | 0.01038 | -0.0513 | 123.9499
10 | 1.3323 | 0.01081 | -0.0499 | 123.247
10.5 | 1.3734 | 0.01133 | -0.0477 | 121.218
11 | 1.4015 | 0.01177 | -0.043 | 119.0739
12 | 1.4562 | 0.0132 | -0.0347 | 110.3182
12.5 | 1.4851 | 0.01425 | -0.0315 | 104.2175
13 | 1.5131 | 0.01546 | -0.0285 | 97.8719
13.5 | 1.543 | 0.01668 | -0.0259 | 92.506
14 | 1.572 | 0.01804 | -0.0235 | 87.1397
14.5 | 1.5987 | 0.01961 | -0.0211 | 81.5247
15 | 1.6232 | 0.0214 | -0.0187 | 75.8505
15.5 | 1.6449 | 0.02347 | -0.0163 | 70.0852
16 | 1.6662 | 0.02565 | -0.0142 | 64.9591
16.5 | 1.6881 | 0.02793 | -0.0124 | 60.4404
17 | 1.709 | 0.0304 | -0.0109 | 56.2171
17.5 | 1.7276 | 0.0332 | -0.0094 | 52.0361
18 | 1.7449 | 0.03624 | -0.0082 | 48.1485
18.5 | 1.7602 | 0.03959 | -0.0073 | 44.4607
19 | 1.7707 | 0.04351 | -0.0065 | 40.6964
19.5 | 1.7814 | 0.04763 | -0.0061 | 37.4008
20 | 1.7897 | 0.05217 | -0.006 | 34.3052

## 117. Re 12M Mach 0.25 (1)
BIGFOIL.COM POLAR EXPORT
NACA64-315 a=0.6
NACA64-315 a=0.6 |  |  |  | Cl Max: | 1.344 | at alpha= | 11.5 | deg
JavaFoil+Calcfoil stall+Eppler ext transition |  |  |  | L/D Max: | 110.842 | at alpha= | 5.5 | deg
Re: | 12000000 |  |  | Cd Min: | 0.00472 | at alpha= | -0.5 | deg
Mach: | 0.25 |  |  | Cl=0 at alpha= | -2.0873 | deg
|  |  |  | @ Cl=0.1, Cd= | 0.0051543
|  |  |  | @ Cl=0.4, Cd= | 0.0048314
|  |  |  | @ Cl=0.6, Cd= | 0.0058019
alpha (deg) | Cl | Cd | Cm | Cl/Cd
-17 | -0.549 | 0.14678 | -0.012 | -3.738
-16.5 | -0.602 | 0.13532 | -0.012 | -4.449
-16 | -0.654 | 0.11394 | -0.014 | -5.738
-15.5 | -0.688 | 0.10553 | -0.015 | -6.516
-15 | -0.718 | 0.09667 | -0.016 | -7.425
-14.5 | -0.742 | 0.08977 | -0.017 | -8.269
-14 | -0.771 | 0.07578 | -0.02 | -10.174
-13.5 | -0.855 | 0.0326 | -0.026 | -26.244
-13 | -0.891 | 0.02154 | -0.028 | -41.374
-12.5 | -0.912 | 0.01616 | -0.029 | -56.437
-12 | -0.916 | 0.01402 | -0.03 | -65.371
-11.5 | -0.914 | 0.0123 | -0.031 | -74.329
-11 | -0.902 | 0.01129 | -0.032 | -79.896
-10.5 | -0.883 | 0.01061 | -0.033 | -83.256
-10 | -0.861 | 0.00998 | -0.034 | -86.267
-9.5 | -0.826 | 0.00952 | -0.034 | -86.787
-9 | -0.787 | 0.00907 | -0.035 | -86.716
-8.5 | -0.743 | 0.00872 | -0.035 | -85.243
-8 | -0.695 | 0.00835 | -0.036 | -83.234
-7.5 | -0.643 | 0.00804 | -0.037 | -80.023
-7 | -0.59 | 0.00779 | -0.037 | -75.691
-6.5 | -0.535 | 0.00755 | -0.038 | -70.821
-6 | -0.478 | 0.00729 | -0.039 | -65.53
-5.5 | -0.419 | 0.00708 | -0.039 | -59.241
-5 | -0.36 | 0.00692 | -0.04 | -52.041
-4.5 | -0.3 | 0.00673 | -0.041 | -44.535
-4 | -0.239 | 0.00658 | -0.041 | -36.264
-3.5 | -0.177 | 0.00647 | -0.042 | -27.325
-3 | -0.115 | 0.00631 | -0.043 | -18.162
-2.5 | -0.052 | 0.00593 | -0.043 | -8.797
-2 | 0.011 | 0.00551 | -0.044 | 1.909
-1.5 | 0.073 | 0.00521 | -0.045 | 14.102
-1 | 0.136 | 0.00508 | -0.045 | 26.856
-0.5 | 0.199 | 0.00472 | -0.046 | 42.19
0 | 0.262 | 0.00475 | -0.047 | 55.265
0.5 | 0.325 | 0.00479 | -0.048 | 67.915
1 | 0.388 | 0.00482 | -0.048 | 80.555
1.5 | 0.451 | 0.00488 | -0.049 | 92.471
2 | 0.514 | 0.00499 | -0.05 | 103.009
2.5 | 0.576 | 0.00568 | -0.05 | 101.42
3 | 0.639 | 0.006 | -0.051 | 106.578
3.5 | 0.698 | 0.00647 | -0.052 | 107.912
4 | 0.759 | 0.007 | -0.052 | 108.499
4.5 | 0.819 | 0.00772 | -0.053 | 106.08
5 | 0.879 | 0.00827 | -0.054 | 106.282
5.5 | 0.933 | 0.00842 | -0.054 | 110.842
6 | 0.987 | 0.00947 | -0.055 | 104.251
6.5 | 1.039 | 0.00991 | -0.055 | 104.864
7 | 1.089 | 0.01035 | -0.056 | 105.132
7.5 | 1.135 | 0.01082 | -0.056 | 104.892
8 | 1.179 | 0.01134 | -0.057 | 103.974
8.5 | 1.219 | 0.01194 | -0.057 | 102.123
9 | 1.255 | 0.01254 | -0.058 | 100.102
9.5 | 1.286 | 0.01326 | -0.058 | 97.026
10 | 1.312 | 0.0141 | -0.059 | 93.047
10.5 | 1.333 | 0.01495 | -0.059 | 89.163
11 | 1.343 | 0.01592 | -0.059 | 84.335
11.5 | 1.344 | 0.01693 | -0.06 | 79.402
12 | 1.338 | 0.01801 | -0.06 | 74.286
12.5 | 1.323 | 0.01942 | -0.061 | 68.113
13 | 1.299 | 0.02074 | -0.061 | 62.641
13.5 | 1.267 | 0.02221 | -0.061 | 57.044
14 | 1.225 | 0.02455 | -0.062 | 49.906
14.5 | 1.174 | 0.0276 | -0.062 | 42.528
15 | 1.113 | 0.03174 | -0.062 | 35.065
15.5 | 1.038 | 0.03755 | -0.061 | 27.636
16 | 0.886 | 0.08293 | -0.052 | 10.679
16.5 | 0.785 | 0.11176 | -0.044 | 7.022

## 118. Re 12M Mach 0.25 (2)
BIGFOIL.COM POLAR EXPORT
NACA64-315 a=0.6
NACA64-315 a=0.6 |  |  |  | Cl Max: | 1.742 | at alpha= | 19 | deg
XFOIL ncrit=9 |  |  |  | L/D Max: | 130.647 | at alpha= | 2.5 | deg
Re: | 12000000 |  |  | Cd Min: | 0.07319 | at alpha= | 20 | deg
Mach: | 0.25 |  |  | Cl=0 at alpha= | -2.1383 | deg
|  |  |  | @ Cl=0.1, Cd= | 0.0047707
|  |  |  | @ Cl=0.4, Cd= | 0.0039628
|  |  |  | @ Cl=0.6, Cd= | 0.0049583
alpha (deg) | Cl | Cd | Cm | Cl/Cd
-20 | -1.4784 | 0.0632 | -0.0717 | -23.3924
-19.5 | -1.4938 | 0.0546 | -0.0762 | -27.359
-19 | -1.509 | 0.0467 | -0.0796 | -32.3126
-18.5 | -1.5253 | 0.03944 | -0.0819 | -38.6739
-18 | -1.527 | 0.03369 | -0.0835 | -45.325
-17.5 | -1.5288 | 0.02904 | -0.0826 | -52.6446
-17 | -1.5243 | 0.02508 | -0.081 | -60.7775
-16.5 | -1.5108 | 0.02207 | -0.0786 | -68.4549
-16 | -1.4962 | 0.01953 | -0.0751 | -76.6103
-15.5 | -1.4768 | 0.01766 | -0.0709 | -83.624
-15 | -1.4585 | 0.01622 | -0.0653 | -89.9199
-14.5 | -1.4351 | 0.0152 | -0.0592 | -94.4145
-14 | -1.3924 | 0.01422 | -0.0559 | -97.9184
-13.5 | -1.3443 | 0.01336 | -0.0533 | -100.6213
-13 | -1.2921 | 0.01267 | -0.0512 | -101.9811
-12.5 | -1.2386 | 0.01196 | -0.0495 | -103.5619
-12 | -1.1848 | 0.01123 | -0.0478 | -105.5031
-11.5 | -1.1292 | 0.01056 | -0.0465 | -106.9318
-11 | -1.0722 | 0.00999 | -0.0455 | -107.3273
-10.5 | -1.014 | 0.00949 | -0.0447 | -106.8493
-10 | -0.955 | 0.00907 | -0.0441 | -105.2922
-9.5 | -0.8953 | 0.00869 | -0.0437 | -103.0265
-9 | -0.8358 | 0.00828 | -0.0434 | -100.942
-8.5 | -0.7761 | 0.00789 | -0.0431 | -98.365
-8 | -0.7158 | 0.00757 | -0.0431 | -94.5575
-7.5 | -0.6551 | 0.00731 | -0.0432 | -89.617
-7 | -0.5942 | 0.00704 | -0.0434 | -84.4034
-6.5 | -0.5336 | 0.00678 | -0.0436 | -78.7021
-6 | -0.4725 | 0.00654 | -0.0439 | -72.2477
-5.5 | -0.4113 | 0.00637 | -0.0443 | -64.5683
-5 | -0.3503 | 0.00618 | -0.0448 | -56.6828
-4.5 | -0.289 | 0.00601 | -0.0453 | -48.0865
-4 | -0.2278 | 0.00585 | -0.0459 | -38.9402
-3.5 | -0.1664 | 0.00572 | -0.0465 | -29.0909
-3 | -0.1052 | 0.00556 | -0.0472 | -18.9209
-2.5 | -0.0442 | 0.00536 | -0.0479 | -8.2463
-2 | 0.0169 | 0.00514 | -0.0486 | 3.2879
-1.5 | 0.0776 | 0.00487 | -0.0493 | 15.9343
-1 | 0.1385 | 0.0046 | -0.0501 | 30.1087
-0.5 | 0.1985 | 0.00418 | -0.0509 | 47.488
0 | 0.2591 | 0.00393 | -0.0517 | 65.9288
0.5 | 0.3209 | 0.00393 | -0.0526 | 81.6539
1 | 0.3825 | 0.00394 | -0.0535 | 97.0812
1.5 | 0.444 | 0.00402 | -0.0543 | 110.4478
2.5 | 0.5657 | 0.00433 | -0.0557 | 130.6467
3 | 0.6192 | 0.00531 | -0.0555 | 116.6102
3.5 | 0.6756 | 0.00588 | -0.0555 | 114.898
4 | 0.7318 | 0.00641 | -0.0555 | 114.1654
5 | 0.8438 | 0.00736 | -0.0552 | 114.6467
5.5 | 0.8987 | 0.00786 | -0.0548 | 114.3384
6 | 0.9549 | 0.00821 | -0.0545 | 116.3094
6.5 | 1.0105 | 0.00857 | -0.0541 | 117.9113
7 | 1.0656 | 0.00892 | -0.0536 | 119.4619
7.5 | 1.1194 | 0.00931 | -0.0528 | 120.2363
8 | 1.1724 | 0.00969 | -0.0519 | 120.9907
8.5 | 1.2227 | 0.01012 | -0.0504 | 120.8202
9 | 1.2712 | 0.01056 | -0.0487 | 120.3788
9.5 | 1.3161 | 0.01103 | -0.0462 | 119.32
10 | 1.341 | 0.01163 | -0.0402 | 115.3052
10.5 | 1.3705 | 0.01238 | -0.0356 | 110.7027
11 | 1.4 | 0.01315 | -0.0311 | 106.4639
11.5 | 1.4337 | 0.01416 | -0.0279 | 101.25
12 | 1.4622 | 0.0156 | -0.0243 | 93.7308
12.5 | 1.4936 | 0.01702 | -0.0212 | 87.7556
13 | 1.5246 | 0.01857 | -0.0183 | 82.1002
13.5 | 1.5533 | 0.02035 | -0.0154 | 76.3292
14 | 1.58 | 0.02236 | -0.0126 | 70.6619
14.5 | 1.6029 | 0.0247 | -0.0098 | 64.8947
15 | 1.6244 | 0.02731 | -0.0072 | 59.48
15.5 | 1.6483 | 0.02993 | -0.0051 | 55.0718
16 | 1.6702 | 0.03285 | -0.0031 | 50.8432
16.5 | 1.6894 | 0.03613 | -0.0013 | 46.7589
17 | 1.7037 | 0.04001 | 0.0002 | 42.5819
17.5 | 1.7161 | 0.04427 | 0.0013 | 38.7644
18 | 1.7286 | 0.04872 | 0.0022 | 35.4803
18.5 | 1.738 | 0.0537 | 0.0025 | 32.365
19 | 1.742 | 0.05946 | 0.0023 | 29.297
19.5 | 1.7405 | 0.06611 | 0.0014 | 26.3273
20 | 1.7382 | 0.07319 | 0 | 23.7491

## 119. Re 12M Mach 0.50 (1)
BIGFOIL.COM POLAR EXPORT
NACA64-315 a=0.6
NACA64-315 a=0.6 |  |  |  | Cl Max: | 1.222 | at alpha= | 20 | deg
JavaFoil+Calcfoil stall+Eppler ext transition |  |  |  | L/D Max: | 111.012 | at alpha= | 2 | deg
Re: | 12000000 |  |  | Cd Min: | 0.0049 | at alpha= | -0.5 | deg
Mach: | 0.5 |  |  | Cl=0 at alpha= | -2.0857 | deg
|  |  |  | @ Cl=0.1, Cd= | 0.0053611
|  |  |  | @ Cl=0.4, Cd= | 0.0049969
|  |  |  | @ Cl=0.6, Cd= | 0.0055229
alpha (deg) | Cl | Cd | Cm | Cl/Cd
-20 | -1.002 | 0.1552 | -0.015 | -6.457
-19.5 | -0.975 | 0.14863 | -0.016 | -6.56
-19 | -0.945 | 0.14412 | -0.016 | -6.56
-18.5 | -0.917 | 0.14032 | -0.016 | -6.532
-18 | -0.888 | 0.13684 | -0.016 | -6.487
-17.5 | -0.866 | 0.12511 | -0.017 | -6.918
-17 | -0.839 | 0.11701 | -0.017 | -7.166
-16.5 | -0.808 | 0.11361 | -0.017 | -7.108
-16 | -0.777 | 0.11325 | -0.017 | -6.857
-15.5 | -0.75 | 0.10445 | -0.017 | -7.184
-15 | -0.725 | 0.10289 | -0.018 | -7.049
-14.5 | -0.697 | 0.09763 | -0.019 | -7.14
-14 | -0.672 | 0.08886 | -0.02 | -7.558
-13.5 | -0.655 | 0.07373 | -0.023 | -8.886
-13 | -0.682 | 0.03385 | -0.029 | -20.163
-12.5 | -0.582 | 0.08706 | -0.018 | -6.691
-12 | -0.556 | 0.0787 | -0.019 | -7.063
-11.5 | -0.534 | 0.0678 | -0.022 | -7.872
-11 | -0.572 | 0.02272 | -0.033 | -25.182
-10.5 | -0.557 | 0.01601 | -0.035 | -34.804
-10 | -0.442 | 0.07084 | -0.018 | -6.233
-9.5 | -0.415 | 0.06166 | -0.019 | -6.728
-9 | -0.393 | 0.05125 | -0.024 | -7.672
-8.5 | -0.481 | 0.01323 | -0.038 | -36.371
-8 | -0.647 | 0.01077 | -0.04 | -60.069
-7.5 | -0.649 | 0.00972 | -0.041 | -66.809
-7 | -0.617 | 0.00909 | -0.042 | -67.905
-6.5 | -0.572 | 0.00856 | -0.043 | -66.801
-6 | -0.519 | 0.00817 | -0.043 | -63.509
-5.5 | -0.46 | 0.00781 | -0.044 | -58.855
-5 | -0.397 | 0.00744 | -0.045 | -53.382
-4.5 | -0.332 | 0.00721 | -0.046 | -46.071
-4 | -0.265 | 0.00698 | -0.046 | -38.006
-3.5 | -0.197 | 0.00681 | -0.047 | -28.913
-3 | -0.128 | 0.00668 | -0.048 | -19.157
-2.5 | -0.058 | 0.00625 | -0.049 | -9.329
-2 | 0.012 | 0.00582 | -0.049 | 2.02
-1.5 | 0.082 | 0.00541 | -0.05 | 15.175
-1 | 0.152 | 0.00522 | -0.051 | 29.199
-0.5 | 0.223 | 0.0049 | -0.052 | 45.492
0 | 0.293 | 0.00493 | -0.052 | 59.518
0.5 | 0.363 | 0.00495 | -0.053 | 73.458
1 | 0.434 | 0.00504 | -0.054 | 86.134
1.5 | 0.504 | 0.00509 | -0.055 | 99.006
2 | 0.574 | 0.00517 | -0.055 | 111.012
2.5 | 0.644 | 0.00612 | -0.056 | 105.342
3 | 0.714 | 0.0066 | -0.057 | 108.219
3.5 | 0.779 | 0.00732 | -0.058 | 106.421
4 | 0.841 | 0.00797 | -0.058 | 105.538
4.5 | 0.902 | 0.00897 | -0.058 | 100.578
5 | 0.962 | 0.01019 | -0.059 | 94.35
5.5 | 1.02 | 0.01078 | -0.06 | 94.617
6 | 1.075 | 0.01145 | -0.06 | 93.854
6.5 | 1.123 | 0.01214 | -0.061 | 92.46
7 | 1.162 | 0.01298 | -0.061 | 89.519
7.5 | 1.188 | 0.01389 | -0.062 | 85.579
8 | 1.195 | 0.01501 | -0.062 | 79.574
8.5 | 1.163 | 0.01641 | -0.063 | 70.848
9 | 1 | 0.01844 | -0.063 | 54.229
9.5 | 0.757 | 0.02244 | -0.063 | 33.73
10 | 0.796 | 0.02094 | -0.064 | 38.018
10.5 | 0.823 | 0.02382 | -0.064 | 34.53
11 | 0.726 | 0.07608 | -0.037 | 9.54
11.5 | 0.887 | 0.02434 | -0.066 | 36.452
12 | 0.914 | 0.02737 | -0.066 | 33.391
12.5 | 0.885 | 0.05087 | -0.06 | 17.396
13 | 0.839 | 0.09338 | -0.042 | 8.98
13.5 | 0.993 | 0.03494 | -0.066 | 28.418
14 | 1.01 | 0.04214 | -0.066 | 23.97
14.5 | 1.011 | 0.05743 | -0.063 | 17.597
15 | 0.952 | 0.10175 | -0.046 | 9.355
15.5 | 1.062 | 0.0632 | -0.064 | 16.809
16 | 1.1 | 0.06252 | -0.065 | 17.603
16.5 | 1.029 | 0.12339 | -0.046 | 8.338
17 | 1.067 | 0.12146 | -0.051 | 8.785
17.5 | 1.108 | 0.11762 | -0.055 | 9.422
18 | 1.135 | 0.12447 | -0.056 | 9.117
18.5 | 1.135 | 0.15772 | -0.049 | 7.198
19 | 1.167 | 0.15907 | -0.051 | 7.334
19.5 | 1.191 | 0.18048 | -0.051 | 6.6
20 | 1.222 | 0.1792 | -0.053 | 6.817

## 120. Re 12M Mach 0.50 (2)
BIGFOIL.COM POLAR EXPORT
NACA64-315 a=0.6
NACA64-315 a=0.6 |  |  |  | Cl Max: | 1.3849 | at alpha= | 10.5 | deg
XFOIL ncrit=9 |  |  |  | L/D Max: | 149.68 | at alpha= | 2.5 | deg
Re: | 12000000 |  |  | Cd Min: | 0.12439 | at alpha= | 15.5 | deg
Mach: | 0.5 |  |  | Cl=0 at alpha= | -2.1553 | deg
|  |  |  | @ Cl=0.1, Cd= | 0.0050603
|  |  |  | @ Cl=0.4, Cd= | 0.004014
|  |  |  | @ Cl=0.6, Cd= | 0.0042547
alpha (deg) | Cl | Cd | Cm | Cl/Cd
-13.5 | -0.6311 | 0.10438 | -0.045 | -6.0462
-13 | -0.6406 | 0.09314 | -0.0528 | -6.8778
-12.5 | -0.657 | 0.08124 | -0.0611 | -8.0871
-12 | -0.6753 | 0.0688 | -0.0691 | -9.8154
-11.5 | -0.6925 | 0.05673 | -0.0782 | -12.2069
-11 | -0.7185 | 0.04622 | -0.0856 | -15.5452
-10.5 | -0.7487 | 0.03717 | -0.0903 | -20.1426
-10 | -0.7819 | 0.02929 | -0.0921 | -26.6951
-9.5 | -0.8204 | 0.02271 | -0.0896 | -36.1251
-9 | -0.8618 | 0.01816 | -0.0798 | -47.4559
-8.5 | -0.8736 | 0.01293 | -0.0709 | -67.5638
-8 | -0.8356 | 0.01008 | -0.0646 | -82.8968
-7.5 | -0.7716 | 0.00877 | -0.0608 | -87.9818
-7 | -0.6997 | 0.00808 | -0.0583 | -86.5965
-6.5 | -0.6262 | 0.00761 | -0.0566 | -82.2865
-6 | -0.5525 | 0.00723 | -0.0554 | -76.4177
-5.5 | -0.4796 | 0.00689 | -0.0546 | -69.6081
-5 | -0.4067 | 0.00663 | -0.0541 | -61.3424
-4.5 | -0.3342 | 0.0064 | -0.0539 | -52.2188
-4 | -0.2623 | 0.00619 | -0.0539 | -42.3748
-3.5 | -0.1906 | 0.00602 | -0.0542 | -31.6611
-3 | -0.1192 | 0.00584 | -0.0546 | -20.411
-2.5 | -0.0484 | 0.00567 | -0.0551 | -8.5362
-2 | 0.0218 | 0.00539 | -0.0557 | 4.0445
-1.5 | 0.0916 | 0.0051 | -0.0564 | 17.9608
-1 | 0.1614 | 0.00477 | -0.0572 | 33.8365
-0.5 | 0.2298 | 0.00421 | -0.0581 | 54.5843
0 | 0.2999 | 0.004 | -0.059 | 74.975
0.5 | 0.3711 | 0.00401 | -0.0599 | 92.5436
1 | 0.4425 | 0.00402 | -0.0609 | 110.0746
1.5 | 0.5138 | 0.00409 | -0.0618 | 125.6235
2 | 0.5846 | 0.00422 | -0.0625 | 138.5308
2.5 | 0.6556 | 0.00438 | -0.0632 | 149.6804
3.5 | 0.7745 | 0.00629 | -0.0611 | 123.132
4 | 0.8337 | 0.00706 | -0.0597 | 118.0878
4.5 | 0.8934 | 0.00772 | -0.0581 | 115.7254
5 | 0.9489 | 0.00845 | -0.0556 | 112.2959
5.5 | 1.0056 | 0.00904 | -0.053 | 111.2389
6 | 1.0608 | 0.00957 | -0.0499 | 110.8464
6.5 | 1.099 | 0.01015 | -0.0437 | 108.2759
7 | 1.1349 | 0.01108 | -0.0378 | 102.4278
7.5 | 1.1768 | 0.01213 | -0.033 | 97.0157
8 | 1.2166 | 0.01345 | -0.0282 | 90.4535
8.5 | 1.2575 | 0.01489 | -0.0236 | 84.4527
9 | 1.297 | 0.01653 | -0.019 | 78.4634
9.5 | 1.3312 | 0.01852 | -0.014 | 71.879
10 | 1.3617 | 0.02085 | -0.0088 | 65.3094
10.5 | 1.3849 | 0.02369 | -0.0034 | 58.4593
11.5 | 1.3849 | 0.03375 | 0.0059 | 41.0341
12 | 1.3621 | 0.04091 | 0.0096 | 33.295
12.5 | 1.3357 | 0.04914 | 0.0114 | 27.1815
13 | 1.3039 | 0.05879 | 0.011 | 22.1789
13.5 | 1.267 | 0.07016 | 0.0079 | 18.0587
14 | 1.2311 | 0.08277 | 0.0025 | 14.8737
14.5 | 1.2024 | 0.09583 | -0.0045 | 12.5472
15 | 1.174 | 0.11001 | -0.0132 | 10.6718
15.5 | 1.1503 | 0.12439 | -0.0226 | 9.2475

## 121. Re 14M Mach 0.00 (1)
BIGFOIL.COM POLAR EXPORT
NACA64-315 a=0.6
NACA64-315 a=0.6 |  |  |  | Cl Max: | 1.408 | at alpha= | 13 | deg
JavaFoil+Calcfoil stall+Eppler ext transition |  |  |  | L/D Max: | 119.246 | at alpha= | 6.5 | deg
Re: | 14000000 |  |  | Cd Min: | 0.0047 | at alpha= | 0 | deg
Mach: | 0 |  |  | Cl=0 at alpha= | -2.082 | deg
|  |  |  | @ Cl=0.1, Cd= | 0.0051697
|  |  |  | @ Cl=0.4, Cd= | 0.004898
|  |  |  | @ Cl=0.6, Cd= | 0.0058934
alpha (deg) | Cl | Cd | Cm | Cl/Cd
-19 | -0.793 | 0.12828 | -0.014 | -6.183
-18.5 | -0.816 | 0.11994 | -0.015 | -6.803
-18 | -0.843 | 0.1062 | -0.016 | -7.94
-17.5 | -0.868 | 0.09502 | -0.017 | -9.135
-17 | -0.899 | 0.07918 | -0.019 | -11.349
-16.5 | -0.945 | 0.05482 | -0.021 | -17.239
-16 | -0.983 | 0.03879 | -0.022 | -25.337
-15.5 | -0.994 | 0.03292 | -0.023 | -30.198
-15 | -1.013 | 0.02454 | -0.024 | -41.259
-14.5 | -1.02 | 0.02018 | -0.025 | -50.556
-14 | -1.025 | 0.01651 | -0.026 | -62.112
-13.5 | -1.022 | 0.0144 | -0.027 | -70.999
-13 | -1.015 | 0.01278 | -0.028 | -79.435
-12.5 | -1.002 | 0.01169 | -0.029 | -85.72
-12 | -0.983 | 0.01106 | -0.03 | -88.826
-11.5 | -0.96 | 0.00935 | -0.03 | -102.721
-11 | -0.936 | 0.00996 | -0.031 | -93.955
-10.5 | -0.901 | 0.0094 | -0.032 | -95.806
-10 | -0.863 | 0.00905 | -0.032 | -95.38
-9.5 | -0.822 | 0.00876 | -0.033 | -93.827
-9 | -0.778 | 0.0084 | -0.034 | -92.593
-8.5 | -0.731 | 0.00811 | -0.034 | -90.216
-8 | -0.681 | 0.00787 | -0.035 | -86.533
-7.5 | -0.629 | 0.00765 | -0.036 | -82.295
-7 | -0.576 | 0.00741 | -0.036 | -77.694
-6.5 | -0.521 | 0.00721 | -0.037 | -72.25
-6 | -0.465 | 0.00698 | -0.038 | -66.589
-5.5 | -0.407 | 0.00683 | -0.038 | -59.639
-5 | -0.349 | 0.00662 | -0.039 | -52.791
-4.5 | -0.291 | 0.00653 | -0.039 | -44.506
-4 | -0.231 | 0.00639 | -0.04 | -36.195
-3.5 | -0.171 | 0.00626 | -0.041 | -27.366
-3 | -0.111 | 0.00615 | -0.041 | -18.067
-2.5 | -0.051 | 0.00582 | -0.042 | -8.686
-2 | 0.01 | 0.0055 | -0.043 | 1.85
-1.5 | 0.071 | 0.00526 | -0.043 | 13.526
-1 | 0.132 | 0.00507 | -0.044 | 26.034
-0.5 | 0.193 | 0.00494 | -0.045 | 39.102
0 | 0.254 | 0.0047 | -0.045 | 54.078
0.5 | 0.315 | 0.00473 | -0.046 | 66.594
1 | 0.376 | 0.00473 | -0.047 | 79.439
1.5 | 0.436 | 0.00515 | -0.047 | 84.698
2 | 0.497 | 0.0054 | -0.048 | 92.042
2.5 | 0.558 | 0.00568 | -0.049 | 98.222
3 | 0.619 | 0.00599 | -0.049 | 103.286
3.5 | 0.677 | 0.00637 | -0.05 | 106.255
4 | 0.736 | 0.00685 | -0.051 | 107.329
4.5 | 0.794 | 0.00739 | -0.051 | 107.502
5 | 0.852 | 0.0078 | -0.052 | 109.234
5.5 | 0.909 | 0.00859 | -0.053 | 105.864
6 | 0.965 | 0.00901 | -0.053 | 107.085
6.5 | 1.015 | 0.00851 | -0.054 | 119.246
7 | 1.065 | 0.00959 | -0.054 | 110.953
7.5 | 1.112 | 0.00995 | -0.055 | 111.779
8 | 1.158 | 0.01039 | -0.055 | 111.392
8.5 | 1.201 | 0.01086 | -0.056 | 110.559
9 | 1.241 | 0.01136 | -0.056 | 109.234
9.5 | 1.278 | 0.01189 | -0.057 | 107.454
10 | 1.311 | 0.01253 | -0.057 | 104.676
10.5 | 1.341 | 0.01319 | -0.058 | 101.711
11 | 1.364 | 0.01389 | -0.058 | 98.249
11.5 | 1.382 | 0.01466 | -0.058 | 94.312
12 | 1.396 | 0.01551 | -0.059 | 89.969
12.5 | 1.404 | 0.01641 | -0.059 | 85.552
13 | 1.408 | 0.01736 | -0.06 | 81.115
13.5 | 1.407 | 0.01849 | -0.06 | 76.054
14 | 1.4 | 0.0197 | -0.06 | 71.071
14.5 | 1.39 | 0.02101 | -0.061 | 66.163
15 | 1.376 | 0.02237 | -0.061 | 61.517
15.5 | 1.352 | 0.02469 | -0.061 | 54.786
16 | 1.325 | 0.02636 | -0.062 | 50.276
16.5 | 1.294 | 0.02862 | -0.062 | 45.215
17 | 1.257 | 0.03213 | -0.062 | 39.123
17.5 | 1.219 | 0.03511 | -0.062 | 34.725
18 | 1.181 | 0.03849 | -0.062 | 30.675

## 122. Re 14M Mach 0.00 (2)
BIGFOIL.COM POLAR EXPORT
NACA64-315 a=0.6
NACA64-315 a=0.6 |  |  |  | Cl Max: | 1.8125 | at alpha= | 20 | deg
XFOIL ncrit=9 |  |  |  | L/D Max: | 128.018 | at alpha= | 9.5 | deg
Re: | 14000000 |  |  | Cd Min: | 0.04711 | at alpha= | 20 | deg
Mach: | 0 |  |  | Cl=0 at alpha= | -2.132 | deg
|  |  |  | @ Cl=0.1, Cd= | 0.0047016
|  |  |  | @ Cl=0.4, Cd= | 0.0039517
|  |  |  | @ Cl=0.6, Cd= | 0.0054399
alpha (deg) | Cl | Cd | Cm | Cl/Cd
-19 | -1.6423 | 0.02178 | -0.0622 | -75.404
-18.5 | -1.6278 | 0.01973 | -0.06 | -82.5038
-18 | -1.6099 | 0.01812 | -0.0572 | -88.8466
-17.5 | -1.5917 | 0.01678 | -0.0536 | -94.857
-17 | -1.5798 | 0.01563 | -0.0481 | -101.0749
-16.5 | -1.5538 | 0.01483 | -0.0441 | -104.7741
-16 | -1.5161 | 0.01401 | -0.0421 | -108.2156
-15.5 | -1.4733 | 0.01335 | -0.0407 | -110.3596
-15 | -1.4278 | 0.01276 | -0.0397 | -111.8966
-14.5 | -1.3803 | 0.0122 | -0.0389 | -113.1393
-14 | -1.3312 | 0.01171 | -0.0384 | -113.6806
-13.5 | -1.281 | 0.01122 | -0.038 | -114.1711
-13 | -1.2302 | 0.01073 | -0.0376 | -114.6505
-12.5 | -1.1789 | 0.01022 | -0.0373 | -115.3523
-12 | -1.1267 | 0.00973 | -0.0372 | -115.7965
-11.5 | -1.0734 | 0.00931 | -0.0371 | -115.2954
-11 | -1.0191 | 0.00894 | -0.0372 | -113.9933
-10.5 | -0.9641 | 0.00861 | -0.0374 | -111.9744
-10 | -0.9086 | 0.00831 | -0.0377 | -109.3381
-9.5 | -0.8529 | 0.00797 | -0.0379 | -107.0138
-9 | -0.7971 | 0.00764 | -0.0382 | -104.3325
-8.5 | -0.7406 | 0.00736 | -0.0386 | -100.625
-8 | -0.6835 | 0.00712 | -0.0391 | -95.9972
-7.5 | -0.6261 | 0.00691 | -0.0396 | -90.6078
-7 | -0.5687 | 0.00667 | -0.0401 | -85.2624
-6.5 | -0.511 | 0.00644 | -0.0406 | -79.3478
-6 | -0.453 | 0.00627 | -0.0412 | -72.2488
-5.5 | -0.3947 | 0.00611 | -0.0419 | -64.599
-5 | -0.3365 | 0.00594 | -0.0425 | -56.6498
-4.5 | -0.2779 | 0.0058 | -0.0432 | -47.9138
-4 | -0.2193 | 0.00565 | -0.0439 | -38.8142
-3.5 | -0.1606 | 0.00553 | -0.0446 | -29.0416
-3 | -0.1018 | 0.00538 | -0.0453 | -18.9219
-2.5 | -0.0432 | 0.0052 | -0.046 | -8.3077
-2 | 0.0155 | 0.005 | -0.0467 | 3.1
-1.5 | 0.0741 | 0.00479 | -0.0475 | 15.4697
-1 | 0.1327 | 0.00459 | -0.0483 | 28.9107
-0.5 | 0.1909 | 0.00429 | -0.0491 | 44.4988
0 | 0.2487 | 0.00387 | -0.0499 | 64.2636
0.5 | 0.308 | 0.00388 | -0.0507 | 79.3814
1 | 0.367 | 0.00389 | -0.0515 | 94.3445
1.5 | 0.4258 | 0.004 | -0.0523 | 106.45
2 | 0.4845 | 0.0041 | -0.053 | 118.1707
2.5 | 0.5402 | 0.00461 | -0.0534 | 117.18
3 | 0.5934 | 0.00539 | -0.0535 | 110.0928
3.5 | 0.6489 | 0.00581 | -0.0538 | 111.6867
4.5 | 0.7588 | 0.00665 | -0.0543 | 114.1053
5 | 0.8136 | 0.00703 | -0.0544 | 115.7326
5.5 | 0.8675 | 0.00744 | -0.0545 | 116.5995
6 | 0.9219 | 0.00776 | -0.0546 | 118.8015
6.5 | 0.9761 | 0.00807 | -0.0546 | 120.9542
7 | 1.0297 | 0.00837 | -0.0546 | 123.0227
7.5 | 1.083 | 0.00867 | -0.0546 | 124.9135
8 | 1.135 | 0.00901 | -0.0544 | 125.9711
8.5 | 1.1866 | 0.00933 | -0.054 | 127.1811
9 | 1.2362 | 0.0097 | -0.0535 | 127.4433
9.5 | 1.2853 | 0.01004 | -0.0528 | 128.0179
10 | 1.3318 | 0.01046 | -0.0517 | 127.3231
10.5 | 1.3758 | 0.01092 | -0.0502 | 125.989
11 | 1.4178 | 0.01135 | -0.0483 | 124.9163
11.5 | 1.4424 | 0.01181 | -0.0432 | 122.1338
12 | 1.4659 | 0.01245 | -0.0384 | 117.743
12.5 | 1.4946 | 0.01334 | -0.035 | 112.039
13 | 1.5235 | 0.01436 | -0.0319 | 106.0933
13.5 | 1.5538 | 0.01542 | -0.0293 | 100.7652
14 | 1.5823 | 0.01665 | -0.0268 | 95.033
14.5 | 1.6087 | 0.01809 | -0.0243 | 88.9276
15 | 1.634 | 0.01969 | -0.0219 | 82.9863
15.5 | 1.6563 | 0.02156 | -0.0195 | 76.8228
16 | 1.6785 | 0.02353 | -0.0173 | 71.3345
16.5 | 1.7016 | 0.02552 | -0.0155 | 66.6771
17 | 1.7236 | 0.02771 | -0.0139 | 62.2014
17.5 | 1.7438 | 0.03014 | -0.0123 | 57.8567
18 | 1.7617 | 0.03289 | -0.011 | 53.5634
18.5 | 1.7774 | 0.03594 | -0.0098 | 49.4546
19 | 1.7888 | 0.03954 | -0.0088 | 45.2403
19.5 | 1.8007 | 0.04323 | -0.0082 | 41.6539
20 | 1.8125 | 0.04711 | -0.0078 | 38.4738

## 123. Re 14M Mach 0.10 (1)
BIGFOIL.COM POLAR EXPORT
NACA64-315 a=0.6
NACA64-315 a=0.6 |  |  |  | Cl Max: | 1.397 | at alpha= | 13 | deg
JavaFoil+Calcfoil stall+Eppler ext transition |  |  |  | L/D Max: | 111.076 | at alpha= | 7.5 | deg
Re: | 14000000 |  |  | Cd Min: | 0.00469 | at alpha= | 0 | deg
Mach: | 0.1 |  |  | Cl=0 at alpha= | -2.082 | deg
|  |  |  | @ Cl=0.1, Cd= | 0.0051711
|  |  |  | @ Cl=0.4, Cd= | 0.0049151
|  |  |  | @ Cl=0.6, Cd= | 0.0058746
alpha (deg) | Cl | Cd | Cm | Cl/Cd
-18.5 | -0.771 | 0.12416 | -0.014 | -6.209
-18 | -0.797 | 0.11571 | -0.015 | -6.885
-17.5 | -0.821 | 0.10753 | -0.016 | -7.636
-17 | -0.849 | 0.09462 | -0.017 | -8.975
-16.5 | -0.88 | 0.07962 | -0.019 | -11.054
-16 | -0.944 | 0.04609 | -0.022 | -20.472
-15.5 | -0.962 | 0.03726 | -0.023 | -25.832
-15 | -0.978 | 0.03003 | -0.024 | -32.561
-14.5 | -0.993 | 0.02333 | -0.025 | -42.556
-14 | -1.003 | 0.01851 | -0.026 | -54.199
-13.5 | -1.006 | 0.01537 | -0.027 | -65.489
-13 | -1.002 | 0.01351 | -0.028 | -74.184
-12.5 | -0.99 | 0.01245 | -0.029 | -79.567
-12 | -0.976 | 0.01128 | -0.03 | -86.563
-11.5 | -0.956 | 0.01064 | -0.03 | -89.847
-11 | -0.934 | 0.01004 | -0.031 | -93.009
-10.5 | -0.901 | 0.00942 | -0.032 | -95.631
-10 | -0.864 | 0.00914 | -0.033 | -94.449
-9.5 | -0.823 | 0.00885 | -0.033 | -93.072
-9 | -0.78 | 0.00849 | -0.034 | -91.841
-8.5 | -0.733 | 0.00813 | -0.034 | -90.241
-8 | -0.683 | 0.00788 | -0.035 | -86.687
-7.5 | -0.632 | 0.00765 | -0.036 | -82.534
-7 | -0.578 | 0.00741 | -0.036 | -77.981
-6.5 | -0.523 | 0.00726 | -0.037 | -72.068
-6 | -0.467 | 0.00703 | -0.038 | -66.42
-5.5 | -0.409 | 0.00688 | -0.038 | -59.521
-5 | -0.351 | 0.00668 | -0.039 | -52.563
-4.5 | -0.292 | 0.00653 | -0.04 | -44.73
-4 | -0.232 | 0.00639 | -0.04 | -36.386
-3.5 | -0.172 | 0.00626 | -0.041 | -27.524
-3 | -0.112 | 0.00619 | -0.042 | -18.031
-2.5 | -0.051 | 0.00585 | -0.042 | -8.685
-2 | 0.01 | 0.0055 | -0.043 | 1.861
-1.5 | 0.071 | 0.00526 | -0.044 | 13.601
-1 | 0.133 | 0.00507 | -0.044 | 26.19
-0.5 | 0.194 | 0.00493 | -0.045 | 39.378
0 | 0.255 | 0.00469 | -0.046 | 54.457
0.5 | 0.316 | 0.00472 | -0.046 | 67.008
1 | 0.378 | 0.00476 | -0.047 | 79.252
1.5 | 0.439 | 0.00519 | -0.048 | 84.512
2 | 0.5 | 0.0054 | -0.048 | 92.546
2.5 | 0.561 | 0.00567 | -0.049 | 98.841
3 | 0.622 | 0.00599 | -0.05 | 103.888
3.5 | 0.68 | 0.00643 | -0.05 | 105.803
4 | 0.739 | 0.00686 | -0.051 | 107.812
4.5 | 0.798 | 0.00746 | -0.051 | 106.98
5 | 0.856 | 0.00787 | -0.052 | 108.75
5.5 | 0.913 | 0.00869 | -0.053 | 105.088
6 | 0.97 | 0.00903 | -0.053 | 107.307
6.5 | 1.019 | 0.00929 | -0.054 | 109.685
7 | 1.069 | 0.00966 | -0.054 | 110.573
7.5 | 1.116 | 0.01005 | -0.055 | 111.076
8 | 1.161 | 0.01049 | -0.055 | 110.759
8.5 | 1.204 | 0.01098 | -0.056 | 109.623
9 | 1.244 | 0.01147 | -0.056 | 108.434
9.5 | 1.28 | 0.01206 | -0.057 | 106.131
10 | 1.313 | 0.01268 | -0.057 | 103.515
10.5 | 1.342 | 0.01335 | -0.058 | 100.479
11 | 1.363 | 0.01417 | -0.058 | 96.156
11.5 | 1.379 | 0.0149 | -0.059 | 92.535
12 | 1.39 | 0.01578 | -0.059 | 88.122
12.5 | 1.396 | 0.01671 | -0.06 | 83.537
13 | 1.397 | 0.0177 | -0.06 | 78.928
13.5 | 1.392 | 0.01891 | -0.06 | 73.638
14 | 1.382 | 0.02019 | -0.061 | 68.462
14.5 | 1.368 | 0.02151 | -0.061 | 63.617
15 | 1.349 | 0.02335 | -0.061 | 57.751
15.5 | 1.321 | 0.02554 | -0.062 | 51.739
16 | 1.289 | 0.02752 | -0.062 | 46.826
16.5 | 1.252 | 0.02985 | -0.062 | 41.945
17 | 1.21 | 0.03326 | -0.062 | 36.389
17.5 | 1.166 | 0.03707 | -0.062 | 31.46
18 | 1.122 | 0.04072 | -0.062 | 27.565

## 124. Re 14M Mach 0.10 (2)
BIGFOIL.COM POLAR EXPORT
NACA64-315 a=0.6
NACA64-315 a=0.6 |  |  |  | Cl Max: | 1.8085 | at alpha= | 20 | deg
XFOIL ncrit=9 |  |  |  | L/D Max: | 127.436 | at alpha= | 9.5 | deg
Re: | 14000000 |  |  | Cd Min: | 0.05007 | at alpha= | 20 | deg
Mach: | 0.1 |  |  | Cl=0 at alpha= | -2.1328 | deg
|  |  |  | @ Cl=0.1, Cd= | 0.0047139
|  |  |  | @ Cl=0.4, Cd= | 0.0039417
|  |  |  | @ Cl=0.6, Cd= | 0.0054224
alpha (deg) | Cl | Cd | Cm | Cl/Cd
-20 | -1.6664 | 0.02944 | -0.0685 | -56.6033
-19.5 | -1.6536 | 0.02627 | -0.068 | -62.9463
-19 | -1.6364 | 0.02368 | -0.0669 | -69.1047
-18.5 | -1.6222 | 0.02141 | -0.065 | -75.7683
-18 | -1.6052 | 0.01947 | -0.0624 | -82.4448
-17.5 | -1.5874 | 0.01782 | -0.0592 | -89.0797
-17 | -1.5723 | 0.01639 | -0.0548 | -95.9304
-16.5 | -1.5582 | 0.01542 | -0.0489 | -101.0506
-16 | -1.5257 | 0.0145 | -0.0458 | -105.2207
-15.5 | -1.4843 | 0.01376 | -0.0439 | -107.8706
-15 | -1.4397 | 0.01308 | -0.0424 | -110.0688
-14.5 | -1.3923 | 0.01248 | -0.0414 | -111.5625
-14 | -1.343 | 0.01194 | -0.0405 | -112.4791
-13.5 | -1.2924 | 0.01142 | -0.0399 | -113.1699
-13 | -1.2405 | 0.01095 | -0.0394 | -113.2877
-12.5 | -1.1889 | 0.01041 | -0.0389 | -114.2075
-12 | -1.1362 | 0.00989 | -0.0386 | -114.8837
-11.5 | -1.0824 | 0.00944 | -0.0384 | -114.661
-11 | -1.0277 | 0.00904 | -0.0383 | -113.6836
-10.5 | -0.9721 | 0.00869 | -0.0384 | -111.8642
-9.5 | -0.8596 | 0.00805 | -0.0387 | -106.7826
-9 | -0.8032 | 0.00771 | -0.0389 | -104.1764
-8.5 | -0.7462 | 0.0074 | -0.0392 | -100.8378
-8 | -0.6886 | 0.00716 | -0.0396 | -96.1732
-7.5 | -0.6307 | 0.00693 | -0.0401 | -91.0101
-7 | -0.5727 | 0.0067 | -0.0406 | -85.4776
-6.5 | -0.5146 | 0.00647 | -0.0411 | -79.5363
-6 | -0.4561 | 0.00629 | -0.0416 | -72.5119
-5.5 | -0.3974 | 0.00613 | -0.0422 | -64.8287
-5 | -0.3387 | 0.00595 | -0.0428 | -56.9244
-4.5 | -0.2797 | 0.00581 | -0.0435 | -48.1411
-4 | -0.2207 | 0.00566 | -0.0442 | -38.9929
-3.5 | -0.1616 | 0.00555 | -0.0449 | -29.1171
-3 | -0.1024 | 0.00539 | -0.0456 | -18.9981
-2.5 | -0.0434 | 0.00522 | -0.0463 | -8.3142
-2 | 0.0157 | 0.005 | -0.047 | 3.14
-1.5 | 0.0746 | 0.0048 | -0.0478 | 15.5417
-1 | 0.1336 | 0.0046 | -0.0485 | 29.0435
-0.5 | 0.1922 | 0.00429 | -0.0493 | 44.8019
0 | 0.2503 | 0.00387 | -0.0502 | 64.677
0.5 | 0.31 | 0.00388 | -0.051 | 79.8969
1 | 0.3694 | 0.00389 | -0.0518 | 94.9614
1.5 | 0.4286 | 0.00399 | -0.0526 | 107.4185
2 | 0.4876 | 0.0041 | -0.0533 | 118.9268
2.5 | 0.5438 | 0.0046 | -0.0538 | 118.2174
3 | 0.5971 | 0.0054 | -0.0538 | 110.5741
3.5 | 0.6529 | 0.00583 | -0.0541 | 111.9897
4 | 0.7084 | 0.00626 | -0.0543 | 113.1629
4.5 | 0.7634 | 0.00668 | -0.0545 | 114.2814
5 | 0.8185 | 0.00706 | -0.0546 | 115.9348
5.5 | 0.8725 | 0.00748 | -0.0546 | 116.6444
6 | 0.9274 | 0.0078 | -0.0546 | 118.8974
6.5 | 0.9819 | 0.00811 | -0.0547 | 121.0727
7 | 1.0358 | 0.00842 | -0.0546 | 123.0166
7.5 | 1.0893 | 0.00873 | -0.0545 | 124.7766
8 | 1.1417 | 0.00907 | -0.0541 | 125.8765
8.5 | 1.1933 | 0.00941 | -0.0537 | 126.8119
9 | 1.243 | 0.0098 | -0.053 | 126.8367
9.5 | 1.2922 | 0.01014 | -0.0522 | 127.4359
10 | 1.3381 | 0.01059 | -0.0508 | 126.3551
10.5 | 1.3818 | 0.01105 | -0.0491 | 125.0498
11 | 1.4186 | 0.01148 | -0.046 | 123.5714
11.5 | 1.4406 | 0.01204 | -0.0404 | 119.6512
12 | 1.4664 | 0.01278 | -0.0361 | 114.7418
12.5 | 1.4958 | 0.01374 | -0.0328 | 108.8646
13 | 1.5256 | 0.01481 | -0.0299 | 103.0115
13.5 | 1.5559 | 0.01596 | -0.0272 | 97.4875
14 | 1.5846 | 0.01728 | -0.0247 | 91.7014
14.5 | 1.6095 | 0.0189 | -0.022 | 85.1587
15 | 1.6344 | 0.02063 | -0.0195 | 79.2244
15.5 | 1.6572 | 0.02258 | -0.0171 | 73.3924
16 | 1.68 | 0.02462 | -0.015 | 68.2372
16.5 | 1.7027 | 0.02678 | -0.0132 | 63.581
17 | 1.7241 | 0.02915 | -0.0115 | 59.1458
17.5 | 1.7437 | 0.03179 | -0.01 | 54.8506
18 | 1.7586 | 0.03495 | -0.0086 | 50.3176
18.5 | 1.7738 | 0.03824 | -0.0075 | 46.386
19 | 1.7841 | 0.04214 | -0.0066 | 42.3374
19.5 | 1.7969 | 0.04596 | -0.0061 | 39.097
20 | 1.8085 | 0.05007 | -0.0059 | 36.1194

## 125. Re 14M Mach 0.25 (1)
BIGFOIL.COM POLAR EXPORT
NACA64-315 a=0.6
NACA64-315 a=0.6 |  |  |  | Cl Max: | 1.346 | at alpha= | 11.5 | deg
JavaFoil+Calcfoil stall+Eppler ext transition |  |  |  | L/D Max: | 107.992 | at alpha= | 4 | deg
Re: | 14000000 |  |  | Cd Min: | 0.0047 | at alpha= | 0 | deg
Mach: | 0.25 |  |  | Cl=0 at alpha= | -2.0873 | deg
|  |  |  | @ Cl=0.1, Cd= | 0.0051986
|  |  |  | @ Cl=0.4, Cd= | 0.00488
|  |  |  | @ Cl=0.6, Cd= | 0.0058957
alpha (deg) | Cl | Cd | Cm | Cl/Cd
-17 | -0.549 | 0.14597 | -0.012 | -3.759
-16.5 | -0.602 | 0.13305 | -0.013 | -4.528
-16 | -0.654 | 0.11388 | -0.014 | -5.74
-15.5 | -0.688 | 0.10462 | -0.015 | -6.577
-15 | -0.719 | 0.09485 | -0.017 | -7.583
-14.5 | -0.745 | 0.08744 | -0.018 | -8.514
-14 | -0.781 | 0.06841 | -0.021 | -11.416
-13.5 | -0.859 | 0.03091 | -0.026 | -27.79
-13 | -0.892 | 0.02114 | -0.028 | -42.191
-12.5 | -0.915 | 0.01543 | -0.029 | -59.297
-12 | -0.918 | 0.01362 | -0.03 | -67.423
-11.5 | -0.916 | 0.01185 | -0.031 | -77.365
-11 | -0.904 | 0.011 | -0.032 | -82.179
-10.5 | -0.886 | 0.00965 | -0.033 | -91.756
-10 | -0.861 | 0.00974 | -0.034 | -88.36
-9.5 | -0.826 | 0.0093 | -0.034 | -88.834
-9 | -0.787 | 0.00883 | -0.035 | -89.095
-8.5 | -0.743 | 0.00848 | -0.035 | -87.651
-8 | -0.695 | 0.00815 | -0.036 | -85.247
-7.5 | -0.643 | 0.00791 | -0.037 | -81.325
-7 | -0.59 | 0.00767 | -0.037 | -76.893
-6.5 | -0.535 | 0.00742 | -0.038 | -72.016
-6 | -0.478 | 0.00711 | -0.039 | -67.193
-5.5 | -0.419 | 0.00696 | -0.039 | -60.23
-5 | -0.36 | 0.00674 | -0.04 | -53.384
-4.5 | -0.3 | 0.0066 | -0.041 | -45.384
-4 | -0.239 | 0.00645 | -0.041 | -36.987
-3.5 | -0.177 | 0.00633 | -0.042 | -27.919
-3 | -0.115 | 0.00622 | -0.043 | -18.437
-2.5 | -0.052 | 0.00585 | -0.043 | -8.924
-2 | 0.011 | 0.00557 | -0.044 | 1.887
-1.5 | 0.073 | 0.00528 | -0.045 | 13.912
-1 | 0.136 | 0.00509 | -0.045 | 26.812
-0.5 | 0.199 | 0.00497 | -0.046 | 40.108
0 | 0.262 | 0.0047 | -0.047 | 55.766
0.5 | 0.325 | 0.00476 | -0.048 | 68.281
1 | 0.388 | 0.0048 | -0.048 | 80.781
1.5 | 0.451 | 0.00522 | -0.049 | 86.34
2 | 0.514 | 0.00548 | -0.05 | 93.649
2.5 | 0.576 | 0.00577 | -0.05 | 99.921
3 | 0.639 | 0.0061 | -0.051 | 104.772
3.5 | 0.698 | 0.00659 | -0.052 | 106.056
4 | 0.759 | 0.00703 | -0.052 | 107.992
4.5 | 0.819 | 0.00768 | -0.053 | 106.641
5 | 0.879 | 0.00864 | -0.054 | 101.648
5.5 | 0.937 | 0.00907 | -0.054 | 103.272
6 | 0.988 | 0.00928 | -0.055 | 106.515
6.5 | 1.04 | 0.00967 | -0.055 | 107.614
7 | 1.09 | 0.0101 | -0.056 | 107.922
7.5 | 1.137 | 0.01055 | -0.056 | 107.742
8 | 1.181 | 0.01103 | -0.057 | 107.026
8.5 | 1.221 | 0.0116 | -0.057 | 105.205
9 | 1.256 | 0.01224 | -0.058 | 102.634
9.5 | 1.288 | 0.01295 | -0.058 | 99.42
10 | 1.314 | 0.01369 | -0.059 | 95.99
10.5 | 1.335 | 0.01456 | -0.059 | 91.657
11 | 1.344 | 0.01544 | -0.06 | 87.091
11.5 | 1.346 | 0.01641 | -0.06 | 82.018
12 | 1.339 | 0.01761 | -0.06 | 76.057
12.5 | 1.325 | 0.0188 | -0.061 | 70.445
13 | 1.3 | 0.02033 | -0.061 | 63.962
13.5 | 1.269 | 0.02163 | -0.062 | 58.662
14 | 1.227 | 0.02391 | -0.062 | 51.306
14.5 | 1.175 | 0.02678 | -0.062 | 43.9
15 | 1.114 | 0.03091 | -0.062 | 36.056
15.5 | 1.039 | 0.03664 | -0.061 | 28.364
16 | 0.922 | 0.06051 | -0.057 | 15.232
16.5 | 0.79 | 0.10595 | -0.046 | 7.461

## 126. Re 14M Mach 0.25 (2)
BIGFOIL.COM POLAR EXPORT
NACA64-315 a=0.6
NACA64-315 a=0.6 |  |  |  | Cl Max: | 1.7603 | at alpha= | 20 | deg
XFOIL ncrit=9 |  |  |  | L/D Max: | 124.419 | at alpha= | 8 | deg
Re: | 14000000 |  |  | Cd Min: | 0.07054 | at alpha= | 20 | deg
Mach: | 0.25 |  |  | Cl=0 at alpha= | -2.1367 | deg
|  |  |  | @ Cl=0.1, Cd= | 0.0047531
|  |  |  | @ Cl=0.4, Cd= | 0.0039227
|  |  |  | @ Cl=0.6, Cd= | 0.0051294
alpha (deg) | Cl | Cd | Cm | Cl/Cd
-20 | -1.5354 | 0.05677 | -0.0765 | -27.046
-19.5 | -1.5459 | 0.04921 | -0.0798 | -31.4143
-19 | -1.556 | 0.04224 | -0.0822 | -36.8371
-18.5 | -1.5664 | 0.03589 | -0.0835 | -43.6445
-18 | -1.5532 | 0.03184 | -0.0838 | -48.7814
-17.5 | -1.5471 | 0.02774 | -0.0827 | -55.7714
-17 | -1.5444 | 0.02378 | -0.0808 | -64.9453
-16.5 | -1.531 | 0.02091 | -0.0779 | -73.2186
-16 | -1.5176 | 0.01849 | -0.074 | -82.0768
-15.5 | -1.4985 | 0.0168 | -0.0692 | -89.1964
-15 | -1.4842 | 0.01553 | -0.0622 | -95.5699
-14.5 | -1.4485 | 0.01456 | -0.0578 | -99.4849
-14 | -1.4029 | 0.01364 | -0.0548 | -102.8519
-13.5 | -1.353 | 0.01284 | -0.0523 | -105.3738
-13 | -1.2997 | 0.01215 | -0.0504 | -106.9712
-12.5 | -1.2449 | 0.01151 | -0.0488 | -108.1581
-12 | -1.1886 | 0.01092 | -0.0474 | -108.8462
-11.5 | -1.1326 | 0.01029 | -0.0461 | -110.068
-11 | -1.0754 | 0.00971 | -0.0451 | -110.7518
-10.5 | -1.017 | 0.00922 | -0.0443 | -110.3037
-10 | -0.9577 | 0.00879 | -0.0438 | -108.9534
-9.5 | -0.8978 | 0.00842 | -0.0434 | -106.6271
-9 | -0.8376 | 0.00809 | -0.0432 | -103.5352
-8.5 | -0.7777 | 0.00769 | -0.043 | -101.1313
-8 | -0.7174 | 0.00738 | -0.0429 | -97.2087
-7.5 | -0.6565 | 0.0071 | -0.043 | -92.4648
-7 | -0.5955 | 0.00688 | -0.0432 | -86.5552
-6.5 | -0.5345 | 0.00662 | -0.0435 | -80.7402
-6 | -0.4736 | 0.0064 | -0.0438 | -74
-5.5 | -0.4123 | 0.00623 | -0.0442 | -66.1798
-5 | -0.351 | 0.00605 | -0.0447 | -58.0165
-4.5 | -0.2897 | 0.00589 | -0.0452 | -49.1851
-4 | -0.2283 | 0.00573 | -0.0458 | -39.8429
-3.5 | -0.1669 | 0.0056 | -0.0465 | -29.8036
-3 | -0.1056 | 0.00547 | -0.0472 | -19.3053
-2.5 | -0.0444 | 0.00526 | -0.0478 | -8.4411
-2 | 0.0167 | 0.00507 | -0.0486 | 3.2939
-1.5 | 0.0777 | 0.00483 | -0.0493 | 16.087
-1 | 0.1386 | 0.00462 | -0.0501 | 30
-0.5 | 0.1991 | 0.00428 | -0.0509 | 46.5187
0 | 0.2593 | 0.00388 | -0.0518 | 66.8299
0.5 | 0.321 | 0.00389 | -0.0526 | 82.5193
1 | 0.3826 | 0.0039 | -0.0535 | 98.1026
1.5 | 0.444 | 0.00398 | -0.0543 | 111.5578
2 | 0.505 | 0.00412 | -0.055 | 122.5728
2.5 | 0.5637 | 0.00454 | -0.0555 | 124.163
3 | 0.6179 | 0.00542 | -0.0553 | 114.0037
3.5 | 0.6751 | 0.00591 | -0.0555 | 114.2301
4 | 0.7321 | 0.00637 | -0.0556 | 114.9294
4.5 | 0.7887 | 0.00682 | -0.0555 | 115.6452
5 | 0.8448 | 0.00727 | -0.0554 | 116.2036
5.5 | 0.9008 | 0.00769 | -0.0551 | 117.1391
6.5 | 1.0132 | 0.00839 | -0.0545 | 120.7628
7 | 1.069 | 0.00871 | -0.0541 | 122.7325
7.5 | 1.1232 | 0.0091 | -0.0534 | 123.4286
8 | 1.177 | 0.00946 | -0.0525 | 124.4186
8.5 | 1.2279 | 0.0099 | -0.0512 | 124.0303
9 | 1.2781 | 0.0103 | -0.0497 | 124.0874
9.5 | 1.3237 | 0.01079 | -0.0474 | 122.6784
10 | 1.3556 | 0.01131 | -0.0425 | 119.8585
10.5 | 1.3844 | 0.01197 | -0.0375 | 115.6558
11 | 1.4147 | 0.01281 | -0.0332 | 110.4372
11.5 | 1.4442 | 0.01366 | -0.029 | 105.7247
12 | 1.4746 | 0.01495 | -0.0255 | 98.6355
12.5 | 1.5072 | 0.01626 | -0.0224 | 92.6937
13 | 1.5375 | 0.01779 | -0.0193 | 86.425
13.5 | 1.5663 | 0.01952 | -0.0163 | 80.2408
14 | 1.5923 | 0.02152 | -0.0133 | 73.9916
14.5 | 1.6148 | 0.02385 | -0.0104 | 67.7065
15 | 1.6407 | 0.02611 | -0.0079 | 62.838
15.5 | 1.6652 | 0.02863 | -0.0057 | 58.1628
16 | 1.6863 | 0.03153 | -0.0035 | 53.4824
16.5 | 1.7024 | 0.035 | -0.0016 | 48.64
17 | 1.7189 | 0.03861 | 0.0001 | 44.5196
17.5 | 1.7352 | 0.04245 | 0.0014 | 40.8763
18 | 1.7441 | 0.04715 | 0.0023 | 36.9905
18.5 | 1.7555 | 0.05187 | 0.0028 | 33.8442
19 | 1.7576 | 0.05772 | 0.0028 | 30.4505
19.5 | 1.7598 | 0.06389 | 0.0022 | 27.5442
20 | 1.7603 | 0.07054 | 0.001 | 24.9546

## 127. Re 14M Mach 0.50 (1)
BIGFOIL.COM POLAR EXPORT
NACA64-315 a=0.6
NACA64-315 a=0.6 |  |  |  | Cl Max: | 1.22 | at alpha= | 20 | deg
JavaFoil+Calcfoil stall+Eppler ext transition |  |  |  | L/D Max: | 105.98 | at alpha= | 3 | deg
Re: | 14000000 |  |  | Cd Min: | 0.00487 | at alpha= | 0 | deg
Mach: | 0.5 |  |  | Cl=0 at alpha= | -2.0857 | deg
|  |  |  | @ Cl=0.1, Cd= | 0.0054383
|  |  |  | @ Cl=0.4, Cd= | 0.0049465
|  |  |  | @ Cl=0.6, Cd= | 0.0059686
alpha (deg) | Cl | Cd | Cm | Cl/Cd
-20 | -1 | 0.16888 | -0.015 | -5.922
-19.5 | -0.972 | 0.16048 | -0.015 | -6.056
-19 | -0.943 | 0.15803 | -0.015 | -5.969
-18.5 | -0.915 | 0.15363 | -0.015 | -5.955
-18 | -0.887 | 0.14795 | -0.015 | -5.992
-17.5 | -0.863 | 0.13156 | -0.017 | -6.561
-17 | -0.836 | 0.12264 | -0.017 | -6.819
-16.5 | -0.807 | 0.11908 | -0.017 | -6.779
-16 | -0.778 | 0.11518 | -0.017 | -6.755
-15.5 | -0.752 | 0.1017 | -0.018 | -7.399
-15 | -0.726 | 0.10133 | -0.019 | -7.166
-14.5 | -0.698 | 0.09494 | -0.019 | -7.357
-14 | -0.675 | 0.08512 | -0.02 | -7.93
-13.5 | -0.68 | 0.05519 | -0.026 | -12.318
-13 | -0.691 | 0.02925 | -0.03 | -23.63
-12.5 | -0.583 | 0.08494 | -0.019 | -6.861
-12 | -0.557 | 0.07742 | -0.02 | -7.194
-11.5 | -0.538 | 0.06404 | -0.023 | -8.4
-11 | -0.579 | 0.02004 | -0.033 | -28.878
-10.5 | -0.56 | 0.01514 | -0.035 | -36.975
-10 | -0.442 | 0.07078 | -0.018 | -6.239
-9.5 | -0.415 | 0.0616 | -0.02 | -6.738
-9 | -0.397 | 0.04776 | -0.026 | -8.316
-8.5 | -0.485 | 0.01237 | -0.038 | -39.191
-8 | -0.648 | 0.01048 | -0.04 | -61.867
-7.5 | -0.649 | 0.00947 | -0.041 | -68.546
-7 | -0.617 | 0.0089 | -0.042 | -69.405
-6.5 | -0.572 | 0.00833 | -0.043 | -68.656
-6 | -0.519 | 0.00797 | -0.043 | -65.043
-5.5 | -0.46 | 0.00766 | -0.044 | -59.994
-5 | -0.397 | 0.00731 | -0.045 | -54.313
-4.5 | -0.332 | 0.00707 | -0.046 | -46.979
-4 | -0.265 | 0.00685 | -0.046 | -38.681
-3.5 | -0.197 | 0.00668 | -0.047 | -29.475
-3 | -0.128 | 0.00654 | -0.048 | -19.552
-2.5 | -0.058 | 0.00641 | -0.049 | -9.085
-2 | 0.012 | 0.00592 | -0.049 | 1.985
-1.5 | 0.082 | 0.0055 | -0.05 | 14.939
-1 | 0.152 | 0.00526 | -0.051 | 29.008
-0.5 | 0.223 | 0.00511 | -0.052 | 43.628
0 | 0.293 | 0.00487 | -0.052 | 60.168
0.5 | 0.363 | 0.00491 | -0.053 | 74.069
1 | 0.434 | 0.00498 | -0.054 | 87.112
1.5 | 0.504 | 0.00511 | -0.055 | 98.687
2 | 0.574 | 0.00582 | -0.055 | 98.578
2.5 | 0.644 | 0.00622 | -0.056 | 103.573
3 | 0.714 | 0.00674 | -0.057 | 105.98
3.5 | 0.779 | 0.00744 | -0.058 | 104.78
4 | 0.841 | 0.00821 | -0.058 | 102.453
4.5 | 0.903 | 0.00886 | -0.059 | 101.912
5 | 0.963 | 0.00993 | -0.059 | 96.956
5.5 | 1.021 | 0.0105 | -0.06 | 97.259
6 | 1.076 | 0.01116 | -0.06 | 96.441
6.5 | 1.124 | 0.01183 | -0.061 | 94.999
7 | 1.163 | 0.01265 | -0.061 | 91.957
7.5 | 1.19 | 0.01349 | -0.062 | 88.197
8 | 1.196 | 0.01462 | -0.062 | 81.845
8.5 | 1.164 | 0.01599 | -0.063 | 72.802
9 | 1.001 | 0.0179 | -0.063 | 55.927
9.5 | 0.759 | 0.02161 | -0.063 | 35.129
10 | 0.797 | 0.02036 | -0.064 | 39.159
10.5 | 0.824 | 0.02311 | -0.064 | 35.648
11 | 0.728 | 0.07455 | -0.039 | 9.764
11.5 | 0.889 | 0.0236 | -0.066 | 37.657
12 | 0.915 | 0.02643 | -0.066 | 34.64
12.5 | 0.917 | 0.03828 | -0.064 | 23.952
13 | 0.84 | 0.09162 | -0.043 | 9.172
13.5 | 0.997 | 0.03313 | -0.067 | 30.101
14 | 1.016 | 0.0394 | -0.066 | 25.793
14.5 | 1.024 | 0.05086 | -0.065 | 20.132
15 | 0.949 | 0.10773 | -0.045 | 8.807
15.5 | 0.985 | 0.10807 | -0.049 | 9.11
16 | 1.022 | 0.1073 | -0.053 | 9.526
16.5 | 1.026 | 0.13447 | -0.045 | 7.628
17 | 1.056 | 0.13742 | -0.047 | 7.687
17.5 | 1.086 | 0.14133 | -0.049 | 7.687
18 | 1.116 | 0.14606 | -0.051 | 7.641
18.5 | 1.134 | 0.16985 | -0.048 | 6.676
19 | 1.162 | 0.17426 | -0.049 | 6.668
19.5 | 1.191 | 0.1867 | -0.051 | 6.379
20 | 1.22 | 0.18999 | -0.052 | 6.42

## 128. Re 14M Mach 0.50 (2)
BIGFOIL.COM POLAR EXPORT
NACA64-315 a=0.6
NACA64-315 a=0.6 |  |  |  | Cl Max: | 1.408 | at alpha= | 11 | deg
XFOIL ncrit=9 |  |  |  | L/D Max: | 299.474 | at alpha= | -0.5 | deg
Re: | 14000000 |  |  | Cd Min: | 0.13719 | at alpha= | 16 | deg
Mach: | 0.5 |  |  | Cl=0 at alpha= | -2.1392 | deg
|  |  |  | @ Cl=0.1, Cd= | 0.00090911
|  |  |  | @ Cl=0.4, Cd= | 0.0039401
|  |  |  | @ Cl=0.6, Cd= | 0.0042135
alpha (deg) | Cl | Cd | Cm | Cl/Cd
-13.5 | -0.6316 | 0.0917 | -0.0416 | -6.8877
-13 | -0.647 | 0.07967 | -0.0493 | -8.121
-12.5 | -0.6629 | 0.06685 | -0.0564 | -9.9162
-12 | -0.6787 | 0.05333 | -0.0644 | -12.7264
-11.5 | -0.6994 | 0.04048 | -0.0722 | -17.2777
-11 | -0.726 | 0.02925 | -0.0784 | -24.8205
-10.5 | -0.7576 | 0.01997 | -0.0825 | -37.9369
-10 | -0.7903 | 0.013 | -0.0842 | -60.7923
-9.5 | -0.8267 | 0.00837 | -0.0825 | -98.7694
-9 | -0.8674 | 0.00597 | -0.0738 | -145.2931
-8.5 | -0.8753 | 0.00314 | -0.0661 | -278.758
-8 | -0.8343 | 0.00205 | -0.0608 | -406.9756
-7.5 | -0.7681 | 0.0017 | -0.0577 | -451.8235
-7 | -0.6959 | 0.00154 | -0.0557 | -451.8831
-6.5 | -0.6229 | 0.00142 | -0.0542 | -438.662
-6 | -0.5498 | 0.00135 | -0.0532 | -407.2593
-5.5 | -0.4776 | 0.00127 | -0.0525 | -376.063
-5 | -0.4055 | 0.00122 | -0.0522 | -332.377
-4.5 | -0.3336 | 0.00117 | -0.0521 | -285.1282
-4 | -0.2624 | 0.00113 | -0.0522 | -232.2124
-3.5 | -0.1913 | 0.00109 | -0.0525 | -175.5046
-3 | -0.1207 | 0.00106 | -0.053 | -113.8679
-2.5 | -0.0503 | 0.00102 | -0.0536 | -49.3137
-2 | 0.0194 | 0.00097 | -0.0543 | 20
-1.5 | 0.0892 | 0.00092 | -0.0551 | 96.9565
-1 | 0.1586 | 0.00085 | -0.056 | 186.5882
-0.5 | 0.2276 | 0.00076 | -0.057 | 299.4737
0 | 0.3003 | 0.00394 | -0.059 | 76.2183
0.5 | 0.3714 | 0.00392 | -0.06 | 94.7449
1 | 0.4426 | 0.00397 | -0.0609 | 111.4861
1.5 | 0.5139 | 0.00403 | -0.0618 | 127.5186
2 | 0.5847 | 0.00417 | -0.0626 | 140.2158
2.5 | 0.6551 | 0.00437 | -0.0632 | 149.9085
3 | 0.7126 | 0.00555 | -0.062 | 128.3964
3.5 | 0.7737 | 0.0063 | -0.0611 | 122.8095
4 | 0.8343 | 0.007 | -0.0598 | 119.1857
4.5 | 0.8952 | 0.0076 | -0.0583 | 117.7895
5 | 0.952 | 0.00831 | -0.056 | 114.5608
5.5 | 1.0108 | 0.00883 | -0.0537 | 114.4734
6 | 1.068 | 0.00933 | -0.0509 | 114.4695
6.5 | 1.1138 | 0.00983 | -0.0459 | 113.3062
7 | 1.1472 | 0.01068 | -0.0392 | 107.4157
7.5 | 1.1883 | 0.01169 | -0.0342 | 101.651
8 | 1.2287 | 0.01294 | -0.0293 | 94.9536
8.5 | 1.2703 | 0.01433 | -0.0247 | 88.6462
9 | 1.3107 | 0.0159 | -0.02 | 82.434
9.5 | 1.3458 | 0.01784 | -0.0149 | 75.4372
10 | 1.3784 | 0.02006 | -0.0097 | 68.7139
10.5 | 1.4024 | 0.02289 | -0.0041 | 61.2669
11 | 1.408 | 0.02684 | 0.002 | 52.459
11.5 | 1.399 | 0.03279 | 0.0059 | 42.6654
12 | 1.3752 | 0.03989 | 0.0098 | 34.4748
12.5 | 1.3454 | 0.04826 | 0.0118 | 27.8782
13 | 1.3122 | 0.05791 | 0.0116 | 22.6593
13.5 | 1.2757 | 0.06916 | 0.0086 | 18.4456
14 | 1.2396 | 0.08169 | 0.0033 | 15.1744
14.5 | 1.2116 | 0.09458 | -0.0034 | 12.8103
15 | 1.183 | 0.10867 | -0.012 | 10.8862
15.5 | 1.1592 | 0.123 | -0.0214 | 9.4244
16 | 1.1404 | 0.13719 | -0.0309 | 8.3126

## 129. Re 16M Mach 0.00 (1)
BIGFOIL.COM POLAR EXPORT
NACA64-315 a=0.6
NACA64-315 a=0.6 |  |  |  | Cl Max: | 1.41 | at alpha= | 13 | deg
JavaFoil+Calcfoil stall+Eppler ext transition |  |  |  | L/D Max: | 114.168 | at alpha= | 8 | deg
Re: | 16000000 |  |  | Cd Min: | 0.00467 | at alpha= | 0.5 | deg
Mach: | 0 |  |  | Cl=0 at alpha= | -2.082 | deg
|  |  |  | @ Cl=0.1, Cd= | 0.0051839
|  |  |  | @ Cl=0.4, Cd= | 0.005156
|  |  |  | @ Cl=0.6, Cd= | 0.0059772
alpha (deg) | Cl | Cd | Cm | Cl/Cd
-19 | -0.795 | 0.12533 | -0.014 | -6.344
-18.5 | -0.818 | 0.11666 | -0.015 | -7.015
-18 | -0.842 | 0.1074 | -0.016 | -7.839
-17.5 | -0.876 | 0.08782 | -0.018 | -9.974
-17 | -0.914 | 0.06755 | -0.019 | -13.535
-16.5 | -0.954 | 0.04928 | -0.021 | -19.36
-16 | -0.981 | 0.03956 | -0.022 | -24.794
-15.5 | -0.999 | 0.03061 | -0.023 | -32.646
-15 | -1.013 | 0.0243 | -0.024 | -41.667
-14.5 | -1.024 | 0.01902 | -0.026 | -53.846
-14 | -1.025 | 0.01644 | -0.026 | -62.349
-13.5 | -1.024 | 0.01407 | -0.027 | -72.769
-13 | -1.016 | 0.01261 | -0.028 | -80.551
-12.5 | -1.003 | 0.01153 | -0.029 | -86.958
-12 | -0.985 | 0.01077 | -0.03 | -91.449
-11.5 | -0.964 | 0.00997 | -0.031 | -96.685
-11 | -0.936 | 0.00974 | -0.031 | -96.043
-10.5 | -0.901 | 0.00925 | -0.032 | -97.381
-10 | -0.863 | 0.00889 | -0.032 | -97.083
-9.5 | -0.822 | 0.00855 | -0.033 | -96.177
-9 | -0.778 | 0.00826 | -0.034 | -94.223
-8.5 | -0.731 | 0.00799 | -0.034 | -91.586
-8 | -0.681 | 0.00775 | -0.035 | -87.957
-7.5 | -0.629 | 0.00753 | -0.036 | -83.519
-7 | -0.576 | 0.00732 | -0.036 | -78.606
-6.5 | -0.521 | 0.00708 | -0.037 | -73.525
-6 | -0.465 | 0.00686 | -0.038 | -67.728
-5.5 | -0.407 | 0.00672 | -0.038 | -60.595
-5 | -0.349 | 0.00651 | -0.039 | -53.679
-4.5 | -0.291 | 0.00639 | -0.039 | -45.493
-4 | -0.231 | 0.00628 | -0.04 | -36.827
-3.5 | -0.171 | 0.00617 | -0.041 | -27.767
-3 | -0.111 | 0.00608 | -0.041 | -18.255
-2.5 | -0.051 | 0.00574 | -0.042 | -8.807
-2 | 0.01 | 0.00557 | -0.043 | 1.828
-1.5 | 0.071 | 0.00526 | -0.043 | 13.518
-1 | 0.132 | 0.0051 | -0.044 | 25.9
-0.5 | 0.193 | 0.00499 | -0.045 | 38.67
0 | 0.254 | 0.00489 | -0.045 | 51.916
0.5 | 0.315 | 0.00467 | -0.046 | 67.347
1 | 0.376 | 0.00506 | -0.047 | 74.178
1.5 | 0.436 | 0.0053 | -0.047 | 82.29
2 | 0.497 | 0.00548 | -0.048 | 90.672
2.5 | 0.558 | 0.00575 | -0.049 | 97.062
3 | 0.619 | 0.00608 | -0.049 | 101.749
3.5 | 0.677 | 0.00644 | -0.05 | 104.984
4 | 0.736 | 0.00694 | -0.051 | 106.067
4.5 | 0.794 | 0.00737 | -0.051 | 107.699
5 | 0.852 | 0.00813 | -0.052 | 104.805
5.5 | 0.909 | 0.0084 | -0.053 | 108.167
6 | 0.965 | 0.00879 | -0.053 | 109.72
6.5 | 1.019 | 0.00921 | -0.054 | 110.634
7 | 1.066 | 0.00939 | -0.054 | 113.485
7.5 | 1.114 | 0.00976 | -0.055 | 114.06
8 | 1.159 | 0.01015 | -0.055 | 114.168
8.5 | 1.202 | 0.01062 | -0.056 | 113.182
9 | 1.242 | 0.01108 | -0.056 | 112.108
9.5 | 1.279 | 0.01163 | -0.057 | 109.989
10 | 1.313 | 0.01225 | -0.057 | 107.14
10.5 | 1.343 | 0.01289 | -0.058 | 104.158
11 | 1.366 | 0.01359 | -0.058 | 100.512
11.5 | 1.384 | 0.01428 | -0.059 | 96.911
12 | 1.397 | 0.0151 | -0.059 | 92.543
12.5 | 1.406 | 0.01596 | -0.059 | 88.078
13 | 1.41 | 0.01688 | -0.06 | 83.53
13.5 | 1.408 | 0.018 | -0.06 | 78.255
14 | 1.402 | 0.01928 | -0.061 | 72.714
14.5 | 1.392 | 0.02041 | -0.061 | 68.182
15 | 1.377 | 0.02203 | -0.061 | 62.508
15.5 | 1.354 | 0.02396 | -0.062 | 56.53
16 | 1.327 | 0.02572 | -0.062 | 51.585
16.5 | 1.296 | 0.02777 | -0.062 | 46.662
17 | 1.259 | 0.03112 | -0.062 | 40.457
17.5 | 1.222 | 0.03401 | -0.062 | 35.921
18 | 1.184 | 0.03658 | -0.062 | 32.365

## 130. Re 16M Mach 0.00 (2)
BIGFOIL.COM POLAR EXPORT
NACA64-315 a=0.6
NACA64-315 a=0.6 |  |  |  | Cl Max: | 1.8269 | at alpha= | 20 | deg
XFOIL ncrit=9 |  |  |  | L/D Max: | 130.904 | at alpha= | 9.5 | deg
Re: | 16000000 |  |  | Cd Min: | 0.04556 | at alpha= | 20 | deg
Mach: | 0 |  |  | Cl=0 at alpha= | -2.1309 | deg
|  |  |  | @ Cl=0.1, Cd= | 0.0046762
|  |  |  | @ Cl=0.4, Cd= | 0.0039576
|  |  |  | @ Cl=0.6, Cd= | 0.0054802
alpha (deg) | Cl | Cd | Cm | Cl/Cd
-20 | -1.693 | 0.02511 | -0.0645 | -67.4233
-19.5 | -1.6765 | 0.02266 | -0.0634 | -73.985
-19 | -1.6589 | 0.02076 | -0.0615 | -79.9085
-18.5 | -1.6426 | 0.01895 | -0.0589 | -86.6807
-18 | -1.6225 | 0.01754 | -0.0561 | -92.5029
-17.5 | -1.6046 | 0.01631 | -0.0522 | -98.3814
-17 | -1.5934 | 0.01529 | -0.0461 | -104.2119
-16.5 | -1.5601 | 0.01452 | -0.0433 | -107.4449
-16 | -1.5221 | 0.01369 | -0.0413 | -111.1833
-15.5 | -1.4789 | 0.01301 | -0.04 | -113.6741
-15 | -1.4331 | 0.01239 | -0.0391 | -115.6659
-14.5 | -1.385 | 0.01187 | -0.0384 | -116.6807
-14 | -1.3354 | 0.01137 | -0.0379 | -117.4494
-13.5 | -1.2848 | 0.01091 | -0.0375 | -117.7635
-13 | -1.2331 | 0.01048 | -0.0373 | -117.6622
-12.5 | -1.1812 | 0.01001 | -0.037 | -118.002
-12 | -1.1288 | 0.00953 | -0.0369 | -118.447
-11.5 | -1.0754 | 0.0091 | -0.0369 | -118.1758
-11 | -1.0211 | 0.00873 | -0.037 | -116.9645
-10.5 | -0.966 | 0.00841 | -0.0372 | -114.8633
-10 | -0.9103 | 0.0081 | -0.0375 | -112.3827
-9.5 | -0.8542 | 0.00782 | -0.0378 | -109.2327
-9 | -0.7982 | 0.00749 | -0.0381 | -106.5688
-8.5 | -0.7417 | 0.0072 | -0.0385 | -103.0139
-8 | -0.6846 | 0.00696 | -0.0389 | -98.3621
-7.5 | -0.6271 | 0.00675 | -0.0395 | -92.9037
-7 | -0.5695 | 0.00654 | -0.04 | -87.0795
-6.5 | -0.5118 | 0.00632 | -0.0405 | -80.981
-6 | -0.4537 | 0.00614 | -0.0411 | -73.8925
-5.5 | -0.3954 | 0.00601 | -0.0418 | -65.7903
-5 | -0.337 | 0.00583 | -0.0424 | -57.8045
-4.5 | -0.2784 | 0.00569 | -0.0431 | -48.9279
-4 | -0.2198 | 0.00556 | -0.0438 | -39.5324
-3.5 | -0.1609 | 0.00543 | -0.0445 | -29.6317
-3 | -0.1021 | 0.00531 | -0.0453 | -19.2279
-2.5 | -0.0434 | 0.00512 | -0.046 | -8.4766
-2 | 0.0154 | 0.00496 | -0.0467 | 3.1048
-1.5 | 0.0741 | 0.00476 | -0.0475 | 15.5672
-1 | 0.1328 | 0.00457 | -0.0483 | 29.0591
-0.5 | 0.1912 | 0.00434 | -0.0491 | 44.0553
0 | 0.2488 | 0.00389 | -0.0499 | 63.9589
0.5 | 0.308 | 0.00386 | -0.0507 | 79.7927
1 | 0.367 | 0.00389 | -0.0515 | 94.3445
1.5 | 0.4256 | 0.00401 | -0.0523 | 106.1347
2.5 | 0.5386 | 0.00481 | -0.0533 | 111.9751
3 | 0.5928 | 0.00543 | -0.0535 | 109.1713
3.5 | 0.6487 | 0.00582 | -0.0538 | 111.4605
4 | 0.7043 | 0.0062 | -0.0541 | 113.5968
4.5 | 0.7596 | 0.00656 | -0.0544 | 115.7927
5 | 0.8142 | 0.00696 | -0.0545 | 116.9828
5.5 | 0.8687 | 0.00732 | -0.0547 | 118.6749
6 | 0.9234 | 0.00763 | -0.0548 | 121.0223
6.5 | 0.9779 | 0.00791 | -0.0549 | 123.6283
7 | 1.0319 | 0.00821 | -0.055 | 125.6882
7.5 | 1.0852 | 0.00852 | -0.0549 | 127.3709
8 | 1.1379 | 0.00882 | -0.0548 | 129.0136
8.5 | 1.1894 | 0.00917 | -0.0545 | 129.7056
9 | 1.2398 | 0.00952 | -0.054 | 130.2311
9.5 | 1.2894 | 0.00985 | -0.0534 | 130.9036
10 | 1.336 | 0.01028 | -0.0523 | 129.9611
10.5 | 1.3818 | 0.01069 | -0.0511 | 129.261
11 | 1.425 | 0.01112 | -0.0495 | 128.1475
11.5 | 1.4552 | 0.0116 | -0.0454 | 125.4483
12 | 1.4751 | 0.01222 | -0.0397 | 120.7119
13 | 1.5344 | 0.01384 | -0.0333 | 110.8671
13.5 | 1.5639 | 0.01488 | -0.0305 | 105.1008
14 | 1.5929 | 0.01605 | -0.0279 | 99.2461
14.5 | 1.6172 | 0.01756 | -0.0251 | 92.0957
15 | 1.6425 | 0.01912 | -0.0226 | 85.9048
15.5 | 1.667 | 0.02082 | -0.0203 | 80.0672
16 | 1.6915 | 0.0226 | -0.0182 | 74.8451
16.5 | 1.7144 | 0.02456 | -0.0163 | 69.8046
17 | 1.7359 | 0.02672 | -0.0145 | 64.9663
17.5 | 1.7559 | 0.02912 | -0.0129 | 60.2988
18 | 1.7709 | 0.03205 | -0.0113 | 55.2543
18.5 | 1.7875 | 0.03498 | -0.0101 | 51.1006
19 | 1.8013 | 0.03828 | -0.0091 | 47.0559
19.5 | 1.8149 | 0.04177 | -0.0084 | 43.4498
20 | 1.8269 | 0.04556 | -0.0079 | 40.0988

## 131. Re 16M Mach 0.10 (1)
BIGFOIL.COM POLAR EXPORT
NACA64-315 a=0.6
NACA64-315 a=0.6 |  |  |  | Cl Max: | 1.399 | at alpha= | 13 | deg
JavaFoil+Calcfoil stall+Eppler ext transition |  |  |  | L/D Max: | 115.98 | at alpha= | 6.5 | deg
Re: | 16000000 |  |  | Cd Min: | 0.00467 | at alpha= | 0.5 | deg
Mach: | 0.1 |  |  | Cl=0 at alpha= | -2.082 | deg
|  |  |  | @ Cl=0.1, Cd= | 0.0052205
|  |  |  | @ Cl=0.4, Cd= | 0.0051466
|  |  |  | @ Cl=0.6, Cd= | 0.0059893
alpha (deg) | Cl | Cd | Cm | Cl/Cd
-18.5 | -0.773 | 0.12135 | -0.015 | -6.37
-18 | -0.799 | 0.11269 | -0.015 | -7.091
-17.5 | -0.824 | 0.10386 | -0.016 | -7.936
-17 | -0.856 | 0.08862 | -0.018 | -9.656
-16.5 | -0.894 | 0.06923 | -0.02 | -12.912
-16 | -0.941 | 0.04752 | -0.022 | -19.793
-15.5 | -0.969 | 0.03433 | -0.023 | -28.21
-15 | -0.984 | 0.02767 | -0.024 | -35.55
-14.5 | -0.998 | 0.02174 | -0.025 | -45.892
-14 | -1.007 | 0.01751 | -0.026 | -57.504
-13.5 | -1.009 | 0.01469 | -0.027 | -68.72
-13 | -1.005 | 0.01301 | -0.028 | -77.214
-12.5 | -0.993 | 0.01205 | -0.029 | -82.343
-12 | -0.978 | 0.01102 | -0.03 | -88.716
-11.5 | -0.958 | 0.00971 | -0.031 | -98.618
-11 | -0.934 | 0.0098 | -0.031 | -95.307
-10.5 | -0.901 | 0.00932 | -0.032 | -96.595
-10 | -0.864 | 0.00898 | -0.033 | -96.172
-9.5 | -0.823 | 0.00863 | -0.033 | -95.403
-9 | -0.78 | 0.00828 | -0.034 | -94.216
-8.5 | -0.733 | 0.00803 | -0.034 | -91.348
-8 | -0.683 | 0.00776 | -0.035 | -88.1
-7.5 | -0.632 | 0.00754 | -0.036 | -83.763
-7 | -0.578 | 0.00733 | -0.036 | -78.885
-6.5 | -0.523 | 0.00708 | -0.037 | -73.842
-6 | -0.467 | 0.00691 | -0.038 | -67.566
-5.5 | -0.409 | 0.00677 | -0.038 | -60.473
-5 | -0.351 | 0.00657 | -0.039 | -53.442
-4.5 | -0.292 | 0.00643 | -0.04 | -45.424
-4 | -0.232 | 0.00632 | -0.04 | -36.738
-3.5 | -0.172 | 0.00621 | -0.041 | -27.708
-3 | -0.112 | 0.00608 | -0.042 | -18.359
-2.5 | -0.051 | 0.00577 | -0.042 | -8.809
-2 | 0.01 | 0.00559 | -0.043 | 1.83
-1.5 | 0.071 | 0.0053 | -0.044 | 13.5
-1 | 0.133 | 0.00513 | -0.044 | 25.885
-0.5 | 0.194 | 0.00501 | -0.045 | 38.719
0 | 0.255 | 0.00491 | -0.046 | 52.001
0.5 | 0.316 | 0.00467 | -0.046 | 67.779
1 | 0.378 | 0.00506 | -0.047 | 74.584
1.5 | 0.439 | 0.0053 | -0.048 | 82.729
2 | 0.5 | 0.00553 | -0.048 | 90.395
2.5 | 0.561 | 0.00574 | -0.049 | 97.675
3 | 0.622 | 0.00613 | -0.05 | 101.457
3.5 | 0.68 | 0.0065 | -0.05 | 104.542
4 | 0.739 | 0.00694 | -0.051 | 106.514
4.5 | 0.798 | 0.00738 | -0.051 | 108.115
5 | 0.856 | 0.00814 | -0.052 | 105.195
5.5 | 0.913 | 0.0085 | -0.053 | 107.4
6 | 0.97 | 0.00892 | -0.053 | 108.742
6.5 | 1.021 | 0.0088 | -0.054 | 115.98
7 | 1.07 | 0.00946 | -0.054 | 113.116
7.5 | 1.117 | 0.00984 | -0.055 | 113.555
8 | 1.163 | 0.01024 | -0.055 | 113.541
8.5 | 1.205 | 0.01071 | -0.056 | 112.515
9 | 1.245 | 0.01119 | -0.056 | 111.221
9.5 | 1.281 | 0.01176 | -0.057 | 108.96
10 | 1.314 | 0.01242 | -0.057 | 105.807
10.5 | 1.343 | 0.01305 | -0.058 | 102.88
11 | 1.364 | 0.01381 | -0.058 | 98.822
11.5 | 1.381 | 0.01451 | -0.059 | 95.189
12 | 1.392 | 0.01535 | -0.059 | 90.652
12.5 | 1.398 | 0.01625 | -0.06 | 86.008
13 | 1.399 | 0.01721 | -0.06 | 81.276
13.5 | 1.393 | 0.01857 | -0.06 | 75.04
14 | 1.384 | 0.01976 | -0.061 | 70.057
14.5 | 1.37 | 0.0209 | -0.061 | 65.56
15 | 1.35 | 0.02267 | -0.061 | 59.571
15.5 | 1.323 | 0.02477 | -0.062 | 53.409
16 | 1.29 | 0.0267 | -0.062 | 48.329
16.5 | 1.251 | 0.02995 | -0.062 | 41.784
17 | 1.212 | 0.0323 | -0.062 | 37.534
17.5 | 1.166 | 0.03706 | -0.062 | 31.46
18 | 1.122 | 0.04072 | -0.062 | 27.55

## 132. Re 16M Mach 0.10 (2)
BIGFOIL.COM POLAR EXPORT
NACA64-315 a=0.6
NACA64-315 a=0.6 |  |  |  | Cl Max: | 1.8228 | at alpha= | 20 | deg
XFOIL ncrit=9 |  |  |  | L/D Max: | 130.302 | at alpha= | 9.5 | deg
Re: | 16000000 |  |  | Cd Min: | 0.0485 | at alpha= | 20 | deg
Mach: | 0.1 |  |  | Cl=0 at alpha= | -2.1318 | deg
|  |  |  | @ Cl=0.1, Cd= | 0.0046885
|  |  |  | @ Cl=0.4, Cd= | 0.003947
|  |  |  | @ Cl=0.6, Cd= | 0.0054548
alpha (deg) | Cl | Cd | Cm | Cl/Cd
-20 | -1.6874 | 0.0277 | -0.0685 | -60.917
-19.5 | -1.6731 | 0.02477 | -0.0677 | -67.5454
-19 | -1.6551 | 0.02251 | -0.0663 | -73.5273
-18.5 | -1.6409 | 0.02033 | -0.0639 | -80.7132
-18 | -1.6207 | 0.01867 | -0.0613 | -86.8077
-17.5 | -1.6012 | 0.01722 | -0.0579 | -92.9849
-17 | -1.5857 | 0.01595 | -0.0532 | -99.4169
-16.5 | -1.5679 | 0.0151 | -0.0476 | -103.8344
-16 | -1.5319 | 0.0142 | -0.045 | -107.8803
-15.5 | -1.49 | 0.01344 | -0.0432 | -110.8631
-15 | -1.4454 | 0.01272 | -0.0417 | -113.6321
-14.5 | -1.3974 | 0.01213 | -0.0407 | -115.202
-14 | -1.3476 | 0.0116 | -0.04 | -116.1724
-13.5 | -1.2965 | 0.0111 | -0.0394 | -116.8018
-13 | -1.2442 | 0.01064 | -0.039 | -116.9361
-12.5 | -1.1913 | 0.01019 | -0.0386 | -116.9087
-12 | -1.1384 | 0.00969 | -0.0383 | -117.4819
-11.5 | -1.0845 | 0.00924 | -0.0381 | -117.3701
-11 | -1.0297 | 0.00882 | -0.0381 | -116.746
-10.5 | -0.9741 | 0.00849 | -0.0381 | -114.735
-10 | -0.9178 | 0.00816 | -0.0383 | -112.4755
-9.5 | -0.8611 | 0.00788 | -0.0386 | -109.2766
-9 | -0.8044 | 0.00755 | -0.0388 | -106.543
-8.5 | -0.7474 | 0.00724 | -0.0391 | -103.232
-8 | -0.6898 | 0.007 | -0.0395 | -98.5429
-7 | -0.5736 | 0.00657 | -0.0405 | -87.3059
-6.5 | -0.5154 | 0.00635 | -0.041 | -81.1654
-6 | -0.4569 | 0.00616 | -0.0415 | -74.1721
-5.5 | -0.3981 | 0.00602 | -0.0421 | -66.1296
-5 | -0.3392 | 0.00585 | -0.0428 | -57.9829
-4.5 | -0.2802 | 0.0057 | -0.0434 | -49.1579
-4 | -0.2212 | 0.00557 | -0.0441 | -39.7127
-3.5 | -0.1619 | 0.00544 | -0.0448 | -29.761
-3 | -0.1027 | 0.00532 | -0.0455 | -19.3045
-2.5 | -0.0436 | 0.00512 | -0.0463 | -8.5156
-2 | 0.0156 | 0.00497 | -0.047 | 3.1388
-1.5 | 0.0747 | 0.00477 | -0.0478 | 15.6604
-1 | 0.1337 | 0.00458 | -0.0485 | 29.1921
-0.5 | 0.1925 | 0.00434 | -0.0493 | 44.3548
0.5 | 0.31 | 0.00386 | -0.051 | 80.3109
1 | 0.3694 | 0.00389 | -0.0518 | 94.9614
1.5 | 0.4284 | 0.004 | -0.0526 | 107.1
2 | 0.4873 | 0.00414 | -0.0533 | 117.7053
2.5 | 0.5421 | 0.0048 | -0.0536 | 112.9375
3 | 0.5966 | 0.00543 | -0.0538 | 109.8711
3.5 | 0.6527 | 0.00584 | -0.0541 | 111.7637
4 | 0.7086 | 0.00622 | -0.0544 | 113.9228
4.5 | 0.7642 | 0.00659 | -0.0546 | 115.9636
5 | 0.8191 | 0.00699 | -0.0547 | 117.1817
5.5 | 0.874 | 0.00735 | -0.0548 | 118.9116
6 | 0.9289 | 0.00767 | -0.0549 | 121.1082
6.5 | 0.9837 | 0.00796 | -0.0549 | 123.5804
7 | 1.0382 | 0.00825 | -0.0549 | 125.8424
7.5 | 1.0916 | 0.00858 | -0.0548 | 127.2261
8 | 1.1447 | 0.00888 | -0.0546 | 128.9077
8.5 | 1.1962 | 0.00925 | -0.0542 | 129.3189
9 | 1.247 | 0.0096 | -0.0536 | 129.8958
9.5 | 1.2965 | 0.00995 | -0.0528 | 130.3015
10 | 1.3428 | 0.0104 | -0.0515 | 129.1154
10.5 | 1.3883 | 0.01081 | -0.0501 | 128.4274
11 | 1.4302 | 0.01127 | -0.048 | 126.9033
11.5 | 1.4521 | 0.01183 | -0.0423 | 122.7473
12 | 1.4712 | 0.01244 | -0.0365 | 118.2637
13 | 1.5365 | 0.01427 | -0.0311 | 107.6734
13.5 | 1.5662 | 0.0154 | -0.0283 | 101.7013
14 | 1.5945 | 0.01669 | -0.0256 | 95.5362
14.5 | 1.6186 | 0.01832 | -0.0227 | 88.3515
15 | 1.6436 | 0.02 | -0.0202 | 82.18
15.5 | 1.6686 | 0.02178 | -0.0179 | 76.6116
16 | 1.6932 | 0.02367 | -0.0159 | 71.5336
16.5 | 1.7163 | 0.02573 | -0.0139 | 66.7042
17 | 1.7377 | 0.02805 | -0.0122 | 61.9501
17.5 | 1.756 | 0.03073 | -0.0105 | 57.1429
18 | 1.7678 | 0.0341 | -0.0088 | 51.8416
18.5 | 1.7843 | 0.03722 | -0.0077 | 47.9393
19 | 1.7993 | 0.04062 | -0.0068 | 44.2959
19.5 | 1.8131 | 0.04426 | -0.0062 | 40.9648
20 | 1.8228 | 0.0485 | -0.0059 | 37.5835

## 133. Re 16M Mach 0.25 (1)
BIGFOIL.COM POLAR EXPORT
NACA64-315 a=0.6
NACA64-315 a=0.6 |  |  |  | Cl Max: | 1.348 | at alpha= | 11.5 | deg
JavaFoil+Calcfoil stall+Eppler ext transition |  |  |  | L/D Max: | 118.093 | at alpha= | 6 | deg
Re: | 16000000 |  |  | Cd Min: | 0.00473 | at alpha= | 0.5 | deg
Mach: | 0.25 |  |  | Cl=0 at alpha= | -2.0873 | deg
|  |  |  | @ Cl=0.1, Cd= | 0.0052429
|  |  |  | @ Cl=0.4, Cd= | 0.0051438
|  |  |  | @ Cl=0.6, Cd= | 0.0059848
alpha (deg) | Cl | Cd | Cm | Cl/Cd
-17 | -0.549 | 0.14694 | -0.012 | -3.735
-16.5 | -0.603 | 0.13275 | -0.013 | -4.539
-16 | -0.654 | 0.1133 | -0.014 | -5.774
-15.5 | -0.689 | 0.10343 | -0.016 | -6.661
-15 | -0.721 | 0.09284 | -0.017 | -7.765
-14.5 | -0.744 | 0.08804 | -0.018 | -8.445
-14 | -0.784 | 0.06575 | -0.021 | -11.931
-13.5 | -0.861 | 0.02994 | -0.026 | -28.752
-13 | -0.897 | 0.0196 | -0.028 | -45.773
-12.5 | -0.917 | 0.015 | -0.029 | -61.119
-12 | -0.92 | 0.01327 | -0.03 | -69.298
-11.5 | -0.917 | 0.01166 | -0.031 | -78.711
-11 | -0.906 | 0.01072 | -0.032 | -84.48
-10.5 | -0.891 | 0.01011 | -0.033 | -88.095
-10 | -0.861 | 0.00952 | -0.034 | -90.392
-9.5 | -0.826 | 0.00906 | -0.034 | -91.218
-9 | -0.787 | 0.00869 | -0.035 | -90.493
-8.5 | -0.743 | 0.00835 | -0.035 | -89.037
-8 | -0.695 | 0.00801 | -0.036 | -86.683
-7.5 | -0.643 | 0.00778 | -0.037 | -82.745
-7 | -0.59 | 0.00754 | -0.037 | -78.237
-6.5 | -0.535 | 0.00729 | -0.038 | -73.32
-6 | -0.478 | 0.007 | -0.039 | -68.208
-5.5 | -0.419 | 0.00685 | -0.039 | -61.253
-5 | -0.36 | 0.00664 | -0.04 | -54.24
-4.5 | -0.3 | 0.00651 | -0.041 | -46.032
-4 | -0.239 | 0.00641 | -0.041 | -37.184
-3.5 | -0.177 | 0.00627 | -0.042 | -28.209
-3 | -0.115 | 0.00615 | -0.043 | -18.641
-2.5 | -0.052 | 0.00584 | -0.043 | -8.943
-2 | 0.011 | 0.00564 | -0.044 | 1.866
-1.5 | 0.073 | 0.00532 | -0.045 | 13.815
-1 | 0.136 | 0.00514 | -0.045 | 26.509
-0.5 | 0.199 | 0.00502 | -0.046 | 39.679
0 | 0.262 | 0.00495 | -0.047 | 52.992
0.5 | 0.325 | 0.00473 | -0.048 | 68.69
1 | 0.388 | 0.0051 | -0.048 | 76.089
1.5 | 0.451 | 0.00533 | -0.049 | 84.511
2 | 0.514 | 0.00557 | -0.05 | 92.223
2.5 | 0.576 | 0.00584 | -0.05 | 98.714
3 | 0.639 | 0.00622 | -0.051 | 102.819
3.5 | 0.698 | 0.00664 | -0.052 | 105.108
4 | 0.759 | 0.00714 | -0.052 | 106.304
4.5 | 0.819 | 0.00766 | -0.053 | 106.98
5 | 0.879 | 0.00846 | -0.054 | 103.836
5.5 | 0.937 | 0.00886 | -0.054 | 105.747
6 | 0.99 | 0.00838 | -0.055 | 118.093
6.5 | 1.042 | 0.00944 | -0.055 | 110.292
7 | 1.091 | 0.00989 | -0.056 | 110.386
7.5 | 1.138 | 0.0103 | -0.056 | 110.46
8 | 1.182 | 0.01081 | -0.057 | 109.357
8.5 | 1.222 | 0.01135 | -0.057 | 107.641
9 | 1.258 | 0.01194 | -0.058 | 105.324
9.5 | 1.289 | 0.01262 | -0.058 | 102.111
10 | 1.315 | 0.0134 | -0.059 | 98.174
10.5 | 1.336 | 0.01419 | -0.059 | 94.207
11 | 1.346 | 0.01509 | -0.06 | 89.176
11.5 | 1.348 | 0.01597 | -0.06 | 84.396
12 | 1.341 | 0.01714 | -0.061 | 78.266
12.5 | 1.326 | 0.0184 | -0.061 | 72.058
13 | 1.302 | 0.01976 | -0.061 | 65.891
13.5 | 1.27 | 0.02115 | -0.062 | 60.073
14 | 1.227 | 0.02366 | -0.062 | 51.872
14.5 | 1.177 | 0.02594 | -0.062 | 45.381
15 | 1.117 | 0.02984 | -0.062 | 37.427
15.5 | 1.042 | 0.03507 | -0.062 | 29.723
16 | 0.947 | 0.04674 | -0.06 | 20.26
16.5 | 0.791 | 0.1051 | -0.046 | 7.528

## 134. Re 16M Mach 0.25 (2)
BIGFOIL.COM POLAR EXPORT
NACA64-315 a=0.6
NACA64-315 a=0.6 |  |  |  | Cl Max: | 1.7797 | at alpha= | 20 | deg
XFOIL ncrit=9 |  |  |  | L/D Max: | 127.357 | at alpha= | 8 | deg
Re: | 16000000 |  |  | Cd Min: | 0.06826 | at alpha= | 20 | deg
Mach: | 0.25 |  |  | Cl=0 at alpha= | -2.1356 | deg
|  |  |  | @ Cl=0.1, Cd= | 0.0047234
|  |  |  | @ Cl=0.4, Cd= | 0.0039011
|  |  |  | @ Cl=0.6, Cd= | 0.0052457
alpha (deg) | Cl | Cd | Cm | Cl/Cd
-20 | -1.5776 | 0.05233 | -0.0795 | -30.1471
-19.5 | -1.5866 | 0.04524 | -0.0823 | -35.0707
-19 | -1.5921 | 0.03902 | -0.0839 | -40.8022
-18.5 | -1.5943 | 0.03349 | -0.085 | -47.6053
-18 | -1.5841 | 0.0296 | -0.0841 | -53.5169
-17.5 | -1.5736 | 0.02593 | -0.0827 | -60.6865
-17 | -1.5609 | 0.02276 | -0.0805 | -68.5808
-16.5 | -1.5447 | 0.02017 | -0.0774 | -76.584
-16 | -1.5324 | 0.01782 | -0.073 | -85.9933
-15.5 | -1.5145 | 0.01624 | -0.0677 | -93.2574
-15 | -1.4994 | 0.01509 | -0.0604 | -99.3638
-14.5 | -1.4578 | 0.0141 | -0.0568 | -103.3901
-14 | -1.4107 | 0.01321 | -0.054 | -106.7903
-13.5 | -1.3594 | 0.01244 | -0.0517 | -109.2765
-13 | -1.3055 | 0.01176 | -0.0498 | -111.0119
-12.5 | -1.2498 | 0.01115 | -0.0482 | -112.0897
-12 | -1.1929 | 0.0106 | -0.0469 | -112.5377
-11.5 | -1.1353 | 0.01006 | -0.0458 | -112.8529
-11 | -1.0778 | 0.0095 | -0.0448 | -113.4526
-10.5 | -1.0193 | 0.009 | -0.0441 | -113.2556
-10 | -0.9599 | 0.00857 | -0.0435 | -112.007
-9.5 | -0.8998 | 0.00821 | -0.0432 | -109.5981
-9 | -0.8393 | 0.00788 | -0.0429 | -106.5102
-8.5 | -0.779 | 0.00755 | -0.0428 | -103.1788
-8 | -0.7186 | 0.00721 | -0.0428 | -99.6671
-7.5 | -0.6577 | 0.00694 | -0.0429 | -94.7695
-6.5 | -0.5354 | 0.0065 | -0.0434 | -82.3692
-6 | -0.4743 | 0.00627 | -0.0437 | -75.6459
-5.5 | -0.413 | 0.0061 | -0.0441 | -67.7049
-5 | -0.3516 | 0.00595 | -0.0446 | -59.0924
-4.5 | -0.2903 | 0.00576 | -0.0452 | -50.3993
-4 | -0.2288 | 0.00564 | -0.0458 | -40.5674
-3.5 | -0.1673 | 0.0055 | -0.0464 | -30.4182
-3 | -0.1059 | 0.00537 | -0.0471 | -19.7207
-2.5 | -0.0446 | 0.0052 | -0.0478 | -8.5769
-2 | 0.0166 | 0.005 | -0.0486 | 3.32
-1.5 | 0.0777 | 0.0048 | -0.0493 | 16.1875
-1 | 0.1388 | 0.00459 | -0.0501 | 30.2397
-0.5 | 0.1995 | 0.00434 | -0.0509 | 45.9677
0 | 0.2594 | 0.00388 | -0.0518 | 66.8557
0.5 | 0.321 | 0.00386 | -0.0526 | 83.1606
1 | 0.3827 | 0.00387 | -0.0535 | 98.8889
1.5 | 0.4439 | 0.00398 | -0.0543 | 111.5327
2 | 0.5048 | 0.00414 | -0.055 | 121.9324
2.5 | 0.5616 | 0.00477 | -0.0553 | 117.7358
3 | 0.6173 | 0.00546 | -0.0553 | 113.0586
3.5 | 0.6749 | 0.00592 | -0.0555 | 114.0034
4 | 0.7324 | 0.00632 | -0.0556 | 115.8861
4.5 | 0.7893 | 0.00676 | -0.0556 | 116.7604
5 | 0.8459 | 0.00717 | -0.0555 | 117.9777
5.5 | 0.9022 | 0.00758 | -0.0553 | 119.0237
6 | 0.9591 | 0.00789 | -0.0552 | 121.5589
6.5 | 1.0155 | 0.00823 | -0.0549 | 123.39
7 | 1.0717 | 0.00854 | -0.0545 | 125.4918
7.5 | 1.1265 | 0.0089 | -0.0539 | 126.573
8 | 1.1806 | 0.00927 | -0.0531 | 127.3571
8.5 | 1.2325 | 0.00969 | -0.0519 | 127.193
9 | 1.2834 | 0.0101 | -0.0505 | 127.0693
9.5 | 1.3299 | 0.01059 | -0.0483 | 125.5807
10 | 1.3704 | 0.01105 | -0.045 | 124.0181
10.5 | 1.3957 | 0.01167 | -0.0391 | 119.5973
11 | 1.4246 | 0.01251 | -0.0345 | 113.8769
11.5 | 1.454 | 0.01347 | -0.0302 | 107.9436
12 | 1.4857 | 0.01439 | -0.0266 | 103.2453
12.5 | 1.5179 | 0.01568 | -0.0234 | 96.8048
13 | 1.5488 | 0.01714 | -0.0202 | 90.3617
13.5 | 1.576 | 0.01891 | -0.017 | 83.3421
14 | 1.6023 | 0.02086 | -0.0139 | 76.8121
14.5 | 1.6285 | 0.02292 | -0.0111 | 71.0515
15 | 1.654 | 0.02516 | -0.0085 | 65.7393
15.5 | 1.6773 | 0.02771 | -0.0061 | 60.5305
16 | 1.6982 | 0.03057 | -0.0038 | 55.5512
16.5 | 1.7152 | 0.03391 | -0.0018 | 50.5809
17 | 1.7324 | 0.0374 | 0 | 46.3209
17.5 | 1.7483 | 0.04123 | 0.0014 | 42.4036
18 | 1.7573 | 0.04581 | 0.0025 | 38.3606
18.5 | 1.7669 | 0.05067 | 0.0031 | 34.8707
19 | 1.7723 | 0.0561 | 0.0032 | 31.5918
19.5 | 1.7775 | 0.06191 | 0.0028 | 28.711
20 | 1.7797 | 0.06826 | 0.0019 | 26.0724

## 135. Re 16M Mach 0.50 (1)
BIGFOIL.COM POLAR EXPORT
NACA64-315 a=0.6
NACA64-315 a=0.6 |  |  |  | Cl Max: | 1.219 | at alpha= | 20 | deg
JavaFoil+Calcfoil stall+Eppler ext transition |  |  |  | L/D Max: | 104.378 | at alpha= | 3 | deg
Re: | 16000000 |  |  | Cd Min: | 0.00488 | at alpha= | 0.5 | deg
Mach: | 0.5 |  |  | Cl=0 at alpha= | -2.0857 | deg
|  |  |  | @ Cl=0.1, Cd= | 0.0054634
|  |  |  | @ Cl=0.4, Cd= | 0.0049425
|  |  |  | @ Cl=0.6, Cd= | 0.0060837
alpha (deg) | Cl | Cd | Cm | Cl/Cd
-20 | -0.999 | 0.17294 | -0.015 | -5.778
-19.5 | -0.971 | 0.16395 | -0.015 | -5.923
-19 | -0.943 | 0.16513 | -0.015 | -5.71
-18.5 | -0.914 | 0.15905 | -0.015 | -5.749
-18 | -0.886 | 0.1538 | -0.015 | -5.764
-17.5 | -0.862 | 0.13971 | -0.016 | -6.168
-17 | -0.834 | 0.13228 | -0.017 | -6.305
-16.5 | -0.805 | 0.12497 | -0.017 | -6.442
-16 | -0.777 | 0.12365 | -0.017 | -6.282
-15.5 | -0.75 | 0.10791 | -0.017 | -6.955
-15 | -0.727 | 0.09926 | -0.019 | -7.329
-14.5 | -0.7 | 0.09288 | -0.019 | -7.54
-14 | -0.68 | 0.08087 | -0.021 | -8.404
-13.5 | -0.705 | 0.03984 | -0.028 | -17.687
-13 | -0.697 | 0.02656 | -0.03 | -26.239
-12.5 | -0.583 | 0.08409 | -0.019 | -6.934
-12 | -0.558 | 0.07605 | -0.02 | -7.332
-11.5 | -0.545 | 0.05776 | -0.025 | -9.444
-11 | -0.583 | 0.01847 | -0.034 | -31.561
-10.5 | -0.562 | 0.01446 | -0.035 | -38.827
-10 | -0.442 | 0.06922 | -0.018 | -6.381
-9.5 | -0.415 | 0.06098 | -0.02 | -6.809
-9 | -0.436 | 0.02289 | -0.034 | -19.037
-8.5 | -0.486 | 0.012 | -0.038 | -40.531
-8 | -0.649 | 0.01025 | -0.04 | -63.33
-7.5 | -0.649 | 0.0093 | -0.041 | -69.856
-7 | -0.617 | 0.00873 | -0.042 | -70.735
-6.5 | -0.572 | 0.00819 | -0.043 | -69.844
-6 | -0.519 | 0.00784 | -0.043 | -66.165
-5.5 | -0.46 | 0.00749 | -0.044 | -61.365
-5 | -0.397 | 0.00719 | -0.045 | -55.237
-4.5 | -0.332 | 0.00691 | -0.046 | -48.048
-4 | -0.265 | 0.00675 | -0.046 | -39.287
-3.5 | -0.197 | 0.00656 | -0.047 | -30.041
-3 | -0.128 | 0.00643 | -0.048 | -19.887
-2.5 | -0.058 | 0.00626 | -0.049 | -9.306
-2 | 0.012 | 0.00591 | -0.049 | 1.989
-1.5 | 0.082 | 0.00552 | -0.05 | 14.883
-1 | 0.152 | 0.0053 | -0.051 | 28.754
-0.5 | 0.223 | 0.00516 | -0.052 | 43.218
0 | 0.293 | 0.00504 | -0.052 | 58.133
0.5 | 0.363 | 0.00488 | -0.053 | 74.564
1 | 0.434 | 0.005 | -0.054 | 86.796
1.5 | 0.504 | 0.00563 | -0.055 | 89.573
2 | 0.574 | 0.00595 | -0.055 | 96.54
2.5 | 0.644 | 0.00631 | -0.056 | 102.093
3 | 0.714 | 0.00685 | -0.057 | 104.378
3.5 | 0.779 | 0.00751 | -0.058 | 103.728
4 | 0.841 | 0.00819 | -0.058 | 102.696
4.5 | 0.903 | 0.00925 | -0.059 | 97.556
5 | 0.964 | 0.00971 | -0.059 | 99.288
5.5 | 1.022 | 0.01027 | -0.06 | 99.502
6 | 1.077 | 0.01089 | -0.06 | 98.948
6.5 | 1.125 | 0.01156 | -0.061 | 97.331
7 | 1.165 | 0.01234 | -0.061 | 94.396
7.5 | 1.191 | 0.01322 | -0.062 | 90.093
8 | 1.198 | 0.01425 | -0.063 | 84.026
8.5 | 1.165 | 0.0156 | -0.063 | 74.699
9 | 1.002 | 0.01744 | -0.063 | 57.481
9.5 | 0.761 | 0.02085 | -0.063 | 36.515
10 | 0.798 | 0.01982 | -0.064 | 40.263
10.5 | 0.825 | 0.02242 | -0.065 | 36.805
11 | 0.73 | 0.07339 | -0.04 | 9.942
11.5 | 0.89 | 0.02291 | -0.066 | 38.829
12 | 0.917 | 0.02565 | -0.066 | 35.742
12.5 | 0.924 | 0.03533 | -0.065 | 26.159
13 | 0.842 | 0.0902 | -0.044 | 9.333
13.5 | 1 | 0.03199 | -0.067 | 31.256
14 | 1.02 | 0.03745 | -0.067 | 27.249
14.5 | 1.032 | 0.04687 | -0.066 | 22.024
15 | 0.945 | 0.11622 | -0.043 | 8.127
15.5 | 0.976 | 0.11889 | -0.046 | 8.209
16 | 1.007 | 0.12247 | -0.048 | 8.224
16.5 | 1.024 | 0.14376 | -0.044 | 7.125
17 | 1.053 | 0.14793 | -0.046 | 7.122
17.5 | 1.083 | 0.15157 | -0.048 | 7.147
18 | 1.112 | 0.15684 | -0.049 | 7.09
18.5 | 1.134 | 0.1783 | -0.048 | 6.359
19 | 1.162 | 0.17917 | -0.049 | 6.488
19.5 | 1.19 | 0.19508 | -0.05 | 6.099
20 | 1.219 | 0.19859 | -0.052 | 6.137

## 136. Re 16M Mach 0.50 (2)
BIGFOIL.COM POLAR EXPORT
NACA64-315 a=0.6
NACA64-315 a=0.6 |  |  |  | Cl Max: | 1.423 | at alpha= | 11 | deg
XFOIL ncrit=9 |  |  |  | L/D Max: | 144.106 | at alpha= | 2.5 | deg
Re: | 16000000 |  |  | Cd Min: | 0.13613 | at alpha= | 16 | deg
Mach: | 0.5 |  |  | Cl=0 at alpha= | -2.1525 | deg
|  |  |  | @ Cl=0.1, Cd= | 0.0049523
|  |  |  | @ Cl=0.4, Cd= | 0.0038879
|  |  |  | @ Cl=0.6, Cd= | 0.0042358
alpha (deg) | Cl | Cd | Cm | Cl/Cd
-13.5 | -0.6645 | 0.0991 | -0.0498 | -6.7053
-13 | -0.6728 | 0.08827 | -0.0572 | -7.6221
-12.5 | -0.6875 | 0.07682 | -0.0649 | -8.9495
-12 | -0.7019 | 0.06454 | -0.0733 | -10.8754
-11.5 | -0.7199 | 0.05332 | -0.0817 | -13.5015
-11 | -0.7459 | 0.04346 | -0.0881 | -17.1629
-10.5 | -0.7754 | 0.03487 | -0.092 | -22.2369
-10 | -0.8076 | 0.02748 | -0.0929 | -29.3886
-9.5 | -0.8455 | 0.0214 | -0.0891 | -39.5093
-9 | -0.8833 | 0.01709 | -0.0784 | -51.6852
-8.5 | -0.8901 | 0.01193 | -0.0697 | -74.6102
-8 | -0.8477 | 0.00924 | -0.0635 | -91.7424
-7.5 | -0.7793 | 0.00816 | -0.06 | -95.5025
-7 | -0.7052 | 0.0076 | -0.0578 | -92.7895
-6.5 | -0.6304 | 0.00719 | -0.0562 | -87.6773
-6 | -0.5559 | 0.00688 | -0.0551 | -80.7994
-5.5 | -0.4822 | 0.00659 | -0.0543 | -73.1715
-5 | -0.4091 | 0.00634 | -0.0539 | -64.5268
-4.5 | -0.3361 | 0.00613 | -0.0537 | -54.8287
-4 | -0.2639 | 0.00594 | -0.0538 | -44.4276
-3.5 | -0.1918 | 0.00576 | -0.0541 | -33.2986
-3 | -0.1203 | 0.00561 | -0.0545 | -21.4439
-2.5 | -0.049 | 0.00545 | -0.055 | -8.9908
-2 | 0.0215 | 0.00525 | -0.0557 | 4.0952
-1.5 | 0.0919 | 0.00498 | -0.0564 | 18.4538
-1 | 0.162 | 0.00474 | -0.0572 | 34.1772
-0.5 | 0.2316 | 0.00435 | -0.0581 | 53.2414
0 | 0.3004 | 0.00392 | -0.059 | 76.6327
0.5 | 0.3717 | 0.00388 | -0.06 | 95.799
1 | 0.443 | 0.0039 | -0.061 | 113.5897
1.5 | 0.5143 | 0.00397 | -0.0619 | 129.5466
2 | 0.5846 | 0.00415 | -0.0626 | 140.8675
2.5 | 0.6528 | 0.00453 | -0.0629 | 144.106
3 | 0.7107 | 0.00565 | -0.0618 | 125.7876
3.5 | 0.773 | 0.00632 | -0.061 | 122.3101
4 | 0.8349 | 0.00695 | -0.0599 | 120.1295
4.5 | 0.8962 | 0.00753 | -0.0585 | 119.0173
5 | 0.9552 | 0.00815 | -0.0564 | 117.2025
5.5 | 1.0156 | 0.00863 | -0.0544 | 117.6825
6 | 1.0742 | 0.00912 | -0.0518 | 117.7851
6.5 | 1.1265 | 0.00964 | -0.0479 | 116.8568
7 | 1.1585 | 0.01035 | -0.0406 | 111.9324
7.5 | 1.1978 | 0.01134 | -0.0352 | 105.6261
8 | 1.2398 | 0.01248 | -0.0303 | 99.3429
8.5 | 1.2813 | 0.01384 | -0.0255 | 92.5795
9 | 1.3216 | 0.01541 | -0.0207 | 85.7625
9.5 | 1.3588 | 0.01725 | -0.0157 | 78.771
10.5 | 1.4177 | 0.02214 | -0.0048 | 64.0334
11 | 1.423 | 0.02616 | 0.0014 | 54.396
11.5 | 1.4096 | 0.03189 | 0.0064 | 44.2019
12.5 | 1.3527 | 0.04757 | 0.0122 | 28.436
13 | 1.3196 | 0.05715 | 0.012 | 23.0901
13.5 | 1.2834 | 0.0683 | 0.0093 | 18.7906
14 | 1.2468 | 0.0808 | 0.0041 | 15.4307
14.5 | 1.2192 | 0.09354 | -0.0025 | 13.034
15 | 1.1905 | 0.10757 | -0.011 | 11.0672
15.5 | 1.1665 | 0.12187 | -0.0204 | 9.5717
16 | 1.147 | 0.13613 | -0.03 | 8.4258

## 137. Re 18M Mach 0.00 (1)
BIGFOIL.COM POLAR EXPORT
NACA64-315 a=0.6
NACA64-315 a=0.6 |  |  |  | Cl Max: | 1.411 | at alpha= | 13 | deg
JavaFoil+Calcfoil stall+Eppler ext transition |  |  |  | L/D Max: | 125.868 | at alpha= | 7 | deg
Re: | 18000000 |  |  | Cd Min: | 0.00495 | at alpha= | 0 | deg
Mach: | 0 |  |  | Cl=0 at alpha= | -2.082 | deg
|  |  |  | @ Cl=0.1, Cd= | 0.0052639
|  |  |  | @ Cl=0.4, Cd= | 0.005232
|  |  |  | @ Cl=0.6, Cd= | 0.0060359
alpha (deg) | Cl | Cd | Cm | Cl/Cd
-19 | -0.797 | 0.1226 | -0.015 | -6.5
-18.5 | -0.821 | 0.11361 | -0.015 | -7.225
-18 | -0.845 | 0.10361 | -0.016 | -8.158
-17.5 | -0.872 | 0.09117 | -0.017 | -9.564
-17 | -0.93 | 0.05696 | -0.02 | -16.332
-16.5 | -0.96 | 0.04546 | -0.021 | -21.13
-16 | -0.986 | 0.03689 | -0.022 | -26.729
-15.5 | -1.004 | 0.02854 | -0.024 | -35.189
-15 | -1.017 | 0.0228 | -0.025 | -44.613
-14.5 | -1.023 | 0.01928 | -0.026 | -53.048
-14 | -1.028 | 0.01575 | -0.027 | -65.242
-13.5 | -1.026 | 0.01358 | -0.027 | -75.569
-13 | -1.017 | 0.0124 | -0.028 | -82.013
-12.5 | -1.003 | 0.01139 | -0.029 | -88.105
-12 | -0.986 | 0.01057 | -0.03 | -93.242
-11.5 | -0.967 | 0.00999 | -0.031 | -96.782
-11 | -0.936 | 0.00956 | -0.031 | -97.873
-10.5 | -0.901 | 0.00912 | -0.032 | -98.748
-10 | -0.863 | 0.00876 | -0.032 | -98.521
-9.5 | -0.822 | 0.00844 | -0.033 | -97.409
-9 | -0.778 | 0.00818 | -0.034 | -95.099
-8.5 | -0.731 | 0.00785 | -0.034 | -93.187
-8 | -0.681 | 0.00763 | -0.035 | -89.286
-7.5 | -0.629 | 0.00743 | -0.036 | -84.643
-7 | -0.576 | 0.0072 | -0.036 | -79.909
-6.5 | -0.521 | 0.00698 | -0.037 | -74.647
-6 | -0.465 | 0.00676 | -0.038 | -68.719
-5.5 | -0.408 | 0.00662 | -0.038 | -61.514
-5 | -0.349 | 0.00644 | -0.039 | -54.273
-4.5 | -0.291 | 0.00631 | -0.039 | -46.031
-4 | -0.231 | 0.00622 | -0.04 | -37.181
-3.5 | -0.171 | 0.00611 | -0.041 | -28.028
-3 | -0.111 | 0.00598 | -0.041 | -18.569
-2.5 | -0.051 | 0.0057 | -0.042 | -8.862
-2 | 0.01 | 0.00555 | -0.043 | 1.836
-1.5 | 0.071 | 0.00534 | -0.043 | 13.319
-1 | 0.132 | 0.00518 | -0.044 | 25.476
-0.5 | 0.193 | 0.00502 | -0.045 | 38.442
0 | 0.254 | 0.00495 | -0.045 | 51.251
0.5 | 0.315 | 0.00521 | -0.046 | 60.448
1 | 0.376 | 0.00514 | -0.047 | 73.039
1.5 | 0.436 | 0.00537 | -0.047 | 81.295
2 | 0.497 | 0.00555 | -0.048 | 89.629
2.5 | 0.558 | 0.00585 | -0.049 | 95.345
3 | 0.619 | 0.00612 | -0.049 | 101.083
3.5 | 0.677 | 0.00649 | -0.05 | 104.211
4 | 0.736 | 0.00691 | -0.051 | 106.445
4.5 | 0.794 | 0.00728 | -0.051 | 109.053
5 | 0.852 | 0.00798 | -0.052 | 106.785
5.5 | 0.909 | 0.00824 | -0.053 | 110.351
6 | 0.965 | 0.00865 | -0.053 | 111.593
6.5 | 1.019 | 0.00898 | -0.054 | 113.516
7 | 1.067 | 0.00848 | -0.054 | 125.868
7.5 | 1.115 | 0.00956 | -0.055 | 116.559
8 | 1.16 | 0.00998 | -0.055 | 116.235
8.5 | 1.203 | 0.01043 | -0.056 | 115.402
9 | 1.243 | 0.01089 | -0.056 | 114.156
9.5 | 1.28 | 0.01144 | -0.057 | 111.91
10 | 1.314 | 0.012 | -0.057 | 109.467
10.5 | 1.344 | 0.01259 | -0.058 | 106.736
11 | 1.367 | 0.01327 | -0.058 | 103.01
11.5 | 1.385 | 0.014 | -0.059 | 98.916
12 | 1.399 | 0.01475 | -0.059 | 94.829
12.5 | 1.407 | 0.01557 | -0.059 | 90.363
13 | 1.411 | 0.01657 | -0.06 | 85.133
13.5 | 1.409 | 0.01772 | -0.06 | 79.543
14 | 1.404 | 0.01881 | -0.061 | 74.606
14.5 | 1.393 | 0.02002 | -0.061 | 69.592
15 | 1.378 | 0.02146 | -0.061 | 64.219
15.5 | 1.356 | 0.02347 | -0.062 | 57.763
16 | 1.329 | 0.02504 | -0.062 | 53.054
16.5 | 1.295 | 0.0278 | -0.062 | 46.591
17 | 1.261 | 0.03024 | -0.062 | 41.695
17.5 | 1.221 | 0.03404 | -0.062 | 35.874
18 | 1.184 | 0.03666 | -0.062 | 32.285

## 138. Re 18M Mach 0.00 (2)
BIGFOIL.COM POLAR EXPORT
NACA64-315 a=0.6
NACA64-315 a=0.6 |  |  |  | Cl Max: | 1.8403 | at alpha= | 20 | deg
XFOIL ncrit=9 |  |  |  | L/D Max: | 133.268 | at alpha= | 9.5 | deg
Re: | 18000000 |  |  | Cd Min: | 0.04413 | at alpha= | 20 | deg
Mach: | 0 |  |  | Cl=0 at alpha= | -2.1301 | deg
|  |  |  | @ Cl=0.1, Cd= | 0.0046758
|  |  |  | @ Cl=0.4, Cd= | 0.0039664
|  |  |  | @ Cl=0.6, Cd= | 0.0055062
alpha (deg) | Cl | Cd | Cm | Cl/Cd
-19.5 | -1.6902 | 0.02172 | -0.063 | -77.8177
-19 | -1.675 | 0.01988 | -0.0605 | -84.2555
-18.5 | -1.6574 | 0.0182 | -0.0578 | -91.0659
-18 | -1.6371 | 0.01691 | -0.0546 | -96.8125
-17.5 | -1.6188 | 0.01584 | -0.0504 | -102.197
-17 | -1.6026 | 0.015 | -0.0448 | -106.84
-16.5 | -1.5657 | 0.01424 | -0.0426 | -109.9508
-16 | -1.5262 | 0.01345 | -0.0408 | -113.4721
-15.5 | -1.4829 | 0.01276 | -0.0395 | -116.2147
-15 | -1.4372 | 0.01211 | -0.0385 | -118.6788
-14.5 | -1.3888 | 0.01158 | -0.0379 | -119.9309
-14 | -1.3389 | 0.01111 | -0.0374 | -120.5131
-13.5 | -1.2879 | 0.01065 | -0.0371 | -120.9296
-13 | -1.2359 | 0.01023 | -0.0369 | -120.8113
-12.5 | -1.1832 | 0.00983 | -0.0368 | -120.3662
-12 | -1.1305 | 0.00937 | -0.0367 | -120.651
-11.5 | -1.077 | 0.00894 | -0.0367 | -120.4698
-11 | -1.0227 | 0.00856 | -0.0368 | -119.4743
-10.5 | -0.9675 | 0.00823 | -0.037 | -117.5577
-10 | -0.9117 | 0.00793 | -0.0373 | -114.9685
-9.5 | -0.8555 | 0.00766 | -0.0376 | -111.6841
-9 | -0.7992 | 0.00736 | -0.038 | -108.587
-8.5 | -0.7427 | 0.00707 | -0.0384 | -105.0495
-8 | -0.6855 | 0.00682 | -0.0388 | -100.5132
-7.5 | -0.628 | 0.00663 | -0.0394 | -94.721
-7 | -0.5702 | 0.00643 | -0.0399 | -88.6781
-6.5 | -0.5124 | 0.00623 | -0.0405 | -82.2472
-6 | -0.4543 | 0.00604 | -0.0411 | -75.2152
-5.5 | -0.3959 | 0.00589 | -0.0417 | -67.2156
-5 | -0.3375 | 0.00575 | -0.0424 | -58.6957
-4.5 | -0.2789 | 0.0056 | -0.0431 | -49.8036
-4 | -0.2201 | 0.00547 | -0.0438 | -40.2377
-3.5 | -0.1613 | 0.00535 | -0.0445 | -30.1495
-3 | -0.1023 | 0.00523 | -0.0452 | -19.5602
-2.5 | -0.0435 | 0.00507 | -0.046 | -8.5799
-2 | 0.0153 | 0.00489 | -0.0467 | 3.1288
-1.5 | 0.074 | 0.00476 | -0.0475 | 15.5462
-0.5 | 0.1914 | 0.00438 | -0.0491 | 43.6986
0 | 0.2493 | 0.00395 | -0.0499 | 63.1139
0.5 | 0.3081 | 0.00383 | -0.0507 | 80.4439
1 | 0.367 | 0.00387 | -0.0515 | 94.832
1.5 | 0.4252 | 0.00404 | -0.0522 | 105.2475
2 | 0.4832 | 0.00425 | -0.0529 | 113.6941
2.5 | 0.5375 | 0.00495 | -0.0531 | 108.5859
3 | 0.5926 | 0.00546 | -0.0534 | 108.5348
3.5 | 0.6487 | 0.00581 | -0.0538 | 111.6523
4 | 0.7046 | 0.00615 | -0.0542 | 114.5691
4.5 | 0.7601 | 0.00651 | -0.0545 | 116.7588
5 | 0.815 | 0.00687 | -0.0547 | 118.6317
5.5 | 0.8698 | 0.00721 | -0.0548 | 120.638
6 | 0.9246 | 0.00751 | -0.055 | 123.1158
6.5 | 0.9794 | 0.0078 | -0.0551 | 125.5641
7 | 1.0338 | 0.00806 | -0.0553 | 128.263
7.5 | 1.0871 | 0.00837 | -0.0552 | 129.8805
8 | 1.1403 | 0.00867 | -0.0552 | 131.5225
8.5 | 1.1918 | 0.00903 | -0.0548 | 131.9823
9 | 1.2429 | 0.00935 | -0.0545 | 132.9305
9.5 | 1.2927 | 0.0097 | -0.0539 | 133.268
10 | 1.3399 | 0.01012 | -0.0529 | 132.4012
10.5 | 1.3867 | 0.01049 | -0.0519 | 132.1926
11 | 1.4304 | 0.01093 | -0.0504 | 130.8692
11.5 | 1.4662 | 0.01143 | -0.0474 | 128.2765
12 | 1.487 | 0.01202 | -0.0417 | 123.7105
13.5 | 1.5731 | 0.01443 | -0.0316 | 109.0159
14 | 1.6011 | 0.0156 | -0.0288 | 102.6346
14.5 | 1.6253 | 0.01708 | -0.0258 | 95.1581
15 | 1.6512 | 0.01857 | -0.0233 | 88.9176
15.5 | 1.6767 | 0.02018 | -0.0211 | 83.0872
16 | 1.7016 | 0.02189 | -0.019 | 77.7341
16.5 | 1.7253 | 0.02377 | -0.017 | 72.5831
17 | 1.7475 | 0.02582 | -0.0152 | 67.6801
17.5 | 1.7671 | 0.0282 | -0.0135 | 62.6631
18 | 1.7791 | 0.03132 | -0.0116 | 56.804
18.5 | 1.7964 | 0.03416 | -0.0104 | 52.5878
19 | 1.812 | 0.03726 | -0.0093 | 48.6312
19.5 | 1.8272 | 0.04055 | -0.0086 | 45.0604
20 | 1.8403 | 0.04413 | -0.008 | 41.7018

## 139. Re 18M Mach 0.10 (1)
BIGFOIL.COM POLAR EXPORT
NACA64-315 a=0.6
NACA64-315 a=0.6 |  |  |  | Cl Max: | 1.4 | at alpha= | 13 | deg
JavaFoil+Calcfoil stall+Eppler ext transition |  |  |  | L/D Max: | 116.078 | at alpha= | 7.5 | deg
Re: | 18000000 |  |  | Cd Min: | 0.00494 | at alpha= | 0 | deg
Mach: | 0.1 |  |  | Cl=0 at alpha= | -2.082 | deg
|  |  |  | @ Cl=0.1, Cd= | 0.0052598
|  |  |  | @ Cl=0.4, Cd= | 0.0052229
|  |  |  | @ Cl=0.6, Cd= | 0.0060354
alpha (deg) | Cl | Cd | Cm | Cl/Cd
-19 | -0.747 | 0.12922 | -0.014 | -5.779
-18.5 | -0.773 | 0.12065 | -0.015 | -6.41
-18 | -0.801 | 0.10965 | -0.016 | -7.308
-17.5 | -0.825 | 0.10294 | -0.016 | -8.013
-17 | -0.864 | 0.08179 | -0.018 | -10.559
-16.5 | -0.913 | 0.05677 | -0.021 | -16.078
-16 | -0.948 | 0.04363 | -0.022 | -21.716
-15.5 | -0.964 | 0.0363 | -0.023 | -26.545
-15 | -0.989 | 0.02572 | -0.024 | -38.447
-14.5 | -0.997 | 0.02197 | -0.025 | -45.35
-14 | -1.01 | 0.01673 | -0.027 | -60.358
-13.5 | -1.009 | 0.01467 | -0.027 | -68.79
-13 | -1.006 | 0.01279 | -0.028 | -78.613
-12.5 | -0.994 | 0.01182 | -0.029 | -84.061
-12 | -0.979 | 0.01086 | -0.03 | -90.15
-11.5 | -0.964 | 0.01016 | -0.031 | -94.826
-11 | -0.934 | 0.00961 | -0.031 | -97.196
-10.5 | -0.901 | 0.0091 | -0.032 | -98.936
-10 | -0.864 | 0.00885 | -0.033 | -97.631
-9.5 | -0.823 | 0.00852 | -0.033 | -96.66
-9 | -0.78 | 0.00825 | -0.034 | -94.487
-8.5 | -0.733 | 0.00789 | -0.034 | -92.95
-8 | -0.683 | 0.00766 | -0.035 | -89.219
-7.5 | -0.632 | 0.00744 | -0.036 | -84.887
-7 | -0.578 | 0.00721 | -0.036 | -80.209
-6.5 | -0.523 | 0.00702 | -0.037 | -74.476
-6 | -0.467 | 0.00681 | -0.038 | -68.548
-5.5 | -0.409 | 0.00667 | -0.038 | -61.395
-5 | -0.351 | 0.00648 | -0.039 | -54.173
-4.5 | -0.292 | 0.00635 | -0.04 | -45.968
-4 | -0.232 | 0.00622 | -0.04 | -37.374
-3.5 | -0.172 | 0.00611 | -0.041 | -28.184
-3 | -0.112 | 0.006 | -0.042 | -18.595
-2.5 | -0.051 | 0.00569 | -0.042 | -8.922
-2 | 0.01 | 0.00559 | -0.043 | 1.833
-1.5 | 0.071 | 0.00533 | -0.044 | 13.406
-1 | 0.133 | 0.00518 | -0.044 | 25.63
-0.5 | 0.194 | 0.00501 | -0.045 | 38.742
0 | 0.255 | 0.00494 | -0.046 | 51.621
0.5 | 0.316 | 0.0052 | -0.046 | 60.859
1 | 0.378 | 0.00514 | -0.047 | 73.446
1.5 | 0.439 | 0.00537 | -0.048 | 81.739
2 | 0.5 | 0.00559 | -0.048 | 89.354
2.5 | 0.561 | 0.00585 | -0.049 | 95.947
3 | 0.622 | 0.00614 | -0.05 | 101.312
3.5 | 0.68 | 0.00649 | -0.05 | 104.729
4 | 0.739 | 0.00698 | -0.051 | 105.943
4.5 | 0.798 | 0.0073 | -0.051 | 109.258
5 | 0.856 | 0.00798 | -0.052 | 107.219
5.5 | 0.913 | 0.00834 | -0.053 | 109.558
6 | 0.97 | 0.00875 | -0.053 | 110.844
6.5 | 1.024 | 0.00911 | -0.054 | 112.364
7 | 1.071 | 0.00929 | -0.054 | 115.249
7.5 | 1.119 | 0.00964 | -0.055 | 116.078
8 | 1.164 | 0.01007 | -0.055 | 115.609
8.5 | 1.207 | 0.01052 | -0.056 | 114.737
9 | 1.246 | 0.011 | -0.056 | 113.258
9.5 | 1.282 | 0.01157 | -0.057 | 110.868
10 | 1.315 | 0.01215 | -0.057 | 108.27
10.5 | 1.345 | 0.01277 | -0.058 | 105.289
11 | 1.366 | 0.01348 | -0.058 | 101.289
11.5 | 1.382 | 0.01422 | -0.059 | 97.16
12 | 1.393 | 0.015 | -0.059 | 92.894
12.5 | 1.399 | 0.01587 | -0.06 | 88.167
13 | 1.4 | 0.0169 | -0.06 | 82.812
13.5 | 1.395 | 0.0181 | -0.06 | 77.048
14 | 1.386 | 0.01926 | -0.061 | 71.936
14.5 | 1.371 | 0.02076 | -0.061 | 66.028
15 | 1.351 | 0.02235 | -0.062 | 60.448
15.5 | 1.324 | 0.02427 | -0.062 | 54.568
16 | 1.291 | 0.02638 | -0.062 | 48.938
16.5 | 1.253 | 0.0291 | -0.062 | 43.063
17 | 1.214 | 0.03137 | -0.062 | 38.701
17.5 | 1.168 | 0.03595 | -0.062 | 32.5
18 | 1.124 | 0.03942 | -0.062 | 28.515

## 140. Re 18M Mach 0.10 (2)
BIGFOIL.COM POLAR EXPORT
NACA64-315 a=0.6
NACA64-315 a=0.6 |  |  |  | Cl Max: | 1.8344 | at alpha= | 20 | deg
XFOIL ncrit=9 |  |  |  | L/D Max: | 132.587 | at alpha= | 9 | deg
Re: | 18000000 |  |  | Cd Min: | 0.04723 | at alpha= | 20 | deg
Mach: | 0.1 |  |  | Cl=0 at alpha= | -2.1306 | deg
|  |  |  | @ Cl=0.1, Cd= | 0.0046783
|  |  |  | @ Cl=0.4, Cd= | 0.0039488
|  |  |  | @ Cl=0.6, Cd= | 0.0054936
alpha (deg) | Cl | Cd | Cm | Cl/Cd
-19.5 | -1.695 | 0.02362 | -0.0663 | -71.7612
-19 | -1.6727 | 0.02149 | -0.0654 | -77.8362
-18.5 | -1.6564 | 0.01948 | -0.0629 | -85.0308
-18 | -1.636 | 0.01792 | -0.0601 | -91.2946
-17.5 | -1.6165 | 0.0166 | -0.0564 | -97.3795
-17 | -1.5995 | 0.01556 | -0.0514 | -102.7956
-16.5 | -1.5748 | 0.01479 | -0.0467 | -106.4773
-16 | -1.5369 | 0.01393 | -0.0444 | -110.3302
-15.5 | -1.4942 | 0.01319 | -0.0427 | -113.2828
-15 | -1.4496 | 0.01245 | -0.0412 | -116.4337
-14.5 | -1.4014 | 0.01185 | -0.0402 | -118.2616
-14 | -1.3513 | 0.01132 | -0.0395 | -119.3728
-13.5 | -1.2998 | 0.01083 | -0.039 | -120.0185
-13 | -1.2472 | 0.01039 | -0.0386 | -120.0385
-12 | -1.1403 | 0.00952 | -0.0381 | -119.7794
-11.5 | -1.0861 | 0.00908 | -0.0379 | -119.6145
-11 | -1.0314 | 0.00866 | -0.0379 | -119.0993
-10.5 | -0.9757 | 0.0083 | -0.0379 | -117.5542
-10 | -0.9193 | 0.008 | -0.0381 | -114.9125
-9.5 | -0.8624 | 0.00772 | -0.0384 | -111.7098
-9 | -0.8054 | 0.00742 | -0.0387 | -108.5445
-8.5 | -0.7483 | 0.00712 | -0.039 | -105.0983
-8 | -0.6907 | 0.00686 | -0.0394 | -100.6851
-7.5 | -0.6326 | 0.00666 | -0.0399 | -94.985
-7 | -0.5743 | 0.00645 | -0.0404 | -89.0388
-6.5 | -0.516 | 0.00625 | -0.0409 | -82.56
-6 | -0.4575 | 0.00606 | -0.0415 | -75.495
-5.5 | -0.3986 | 0.00591 | -0.0421 | -67.445
-5 | -0.3397 | 0.00577 | -0.0427 | -58.8735
-4.5 | -0.2807 | 0.00561 | -0.0434 | -50.0357
-4 | -0.2215 | 0.00549 | -0.0441 | -40.3461
-3.5 | -0.1623 | 0.00537 | -0.0448 | -30.2235
-3 | -0.1029 | 0.00524 | -0.0455 | -19.6374
-2.5 | -0.0437 | 0.00508 | -0.0462 | -8.6024
-1.5 | 0.0746 | 0.00476 | -0.0478 | 15.6723
-0.5 | 0.1927 | 0.00438 | -0.0493 | 43.9954
0 | 0.2509 | 0.00394 | -0.0502 | 63.6802
0.5 | 0.3101 | 0.00383 | -0.051 | 80.9661
1 | 0.3694 | 0.00386 | -0.0518 | 95.6995
1.5 | 0.428 | 0.00403 | -0.0525 | 106.2035
2 | 0.4864 | 0.00424 | -0.0532 | 114.717
2.5 | 0.5409 | 0.00495 | -0.0534 | 109.2727
3 | 0.5963 | 0.00547 | -0.0537 | 109.0128
3.5 | 0.6527 | 0.00583 | -0.0541 | 111.9554
4 | 0.7089 | 0.00617 | -0.0544 | 114.8947
4.5 | 0.7647 | 0.00653 | -0.0547 | 117.1057
5 | 0.8198 | 0.00691 | -0.0548 | 118.6397
5.5 | 0.875 | 0.00725 | -0.0549 | 120.6897
6 | 0.9302 | 0.00755 | -0.0551 | 123.2053
6.5 | 0.9853 | 0.00784 | -0.0552 | 125.676
7 | 1.0401 | 0.00811 | -0.0552 | 128.2491
7.5 | 1.0937 | 0.00843 | -0.0551 | 129.739
8 | 1.1472 | 0.00873 | -0.055 | 131.4089
8.5 | 1.1988 | 0.0091 | -0.0545 | 131.7363
9 | 1.2503 | 0.00943 | -0.0541 | 132.5875
9.5 | 1.2998 | 0.00981 | -0.0533 | 132.4975
10 | 1.3472 | 0.01023 | -0.0522 | 131.6911
10.5 | 1.3935 | 0.01062 | -0.0509 | 131.2147
11 | 1.4361 | 0.01109 | -0.049 | 129.495
11.5 | 1.4624 | 0.01162 | -0.044 | 125.852
12 | 1.4872 | 0.01228 | -0.0392 | 121.1075
12.5 | 1.5154 | 0.01289 | -0.0353 | 117.564
13 | 1.5458 | 0.01383 | -0.0322 | 111.7715
13.5 | 1.5749 | 0.01495 | -0.0293 | 105.3445
14 | 1.6025 | 0.01624 | -0.0264 | 98.6761
14.5 | 1.6267 | 0.01782 | -0.0234 | 91.2851
15 | 1.6538 | 0.01935 | -0.021 | 85.4677
15.5 | 1.6793 | 0.02105 | -0.0187 | 79.7767
16 | 1.7036 | 0.02293 | -0.0166 | 74.2957
16.5 | 1.726 | 0.02499 | -0.0145 | 69.0676
17 | 1.7475 | 0.02727 | -0.0127 | 64.0814
17.5 | 1.7655 | 0.02991 | -0.0109 | 59.0271
18 | 1.7785 | 0.03314 | -0.0091 | 53.6663
18.5 | 1.7954 | 0.03617 | -0.0079 | 49.6378
19 | 1.8103 | 0.03953 | -0.007 | 45.7956
19.5 | 1.824 | 0.04314 | -0.0063 | 42.2809
20 | 1.8344 | 0.04723 | -0.0058 | 38.8397

## 141. Re 18M Mach 0.25 (1)
BIGFOIL.COM POLAR EXPORT
NACA64-315 a=0.6
NACA64-315 a=0.6 |  |  |  | Cl Max: | 1.349 | at alpha= | 11.5 | deg
JavaFoil+Calcfoil stall+Eppler ext transition |  |  |  | L/D Max: | 115.049 | at alpha= | 6 | deg
Re: | 18000000 |  |  | Cd Min: | 0.00495 | at alpha= | 0 | deg
Mach: | 0.25 |  |  | Cl=0 at alpha= | -2.0873 | deg
|  |  |  | @ Cl=0.1, Cd= | 0.0053314
|  |  |  | @ Cl=0.4, Cd= | 0.0052605
|  |  |  | @ Cl=0.6, Cd= | 0.0060867
alpha (deg) | Cl | Cd | Cm | Cl/Cd
-17 | -0.549 | 0.14572 | -0.012 | -3.767
-16.5 | -0.603 | 0.13354 | -0.013 | -4.512
-16 | -0.651 | 0.12404 | -0.013 | -5.252
-15.5 | -0.69 | 0.10187 | -0.016 | -6.771
-15 | -0.72 | 0.09319 | -0.017 | -7.731
-14.5 | -0.746 | 0.08624 | -0.018 | -8.644
-14 | -0.802 | 0.05445 | -0.023 | -14.73
-13.5 | -0.866 | 0.02769 | -0.026 | -31.285
-13 | -0.898 | 0.01919 | -0.028 | -46.822
-12.5 | -0.918 | 0.01471 | -0.029 | -62.39
-12 | -0.921 | 0.01299 | -0.03 | -70.864
-11.5 | -0.919 | 0.01139 | -0.031 | -80.652
-11 | -0.907 | 0.01048 | -0.032 | -86.585
-10.5 | -0.891 | 0.00988 | -0.033 | -90.148
-10 | -0.861 | 0.00934 | -0.034 | -92.204
-9.5 | -0.826 | 0.00892 | -0.034 | -92.618
-9 | -0.787 | 0.00857 | -0.035 | -91.755
-8.5 | -0.743 | 0.0082 | -0.035 | -90.61
-8 | -0.695 | 0.00793 | -0.036 | -87.618
-7.5 | -0.643 | 0.00767 | -0.037 | -83.873
-7 | -0.59 | 0.00737 | -0.037 | -80.099
-6.5 | -0.535 | 0.00719 | -0.038 | -74.341
-6 | -0.478 | 0.00689 | -0.039 | -69.332
-5.5 | -0.419 | 0.00674 | -0.039 | -62.207
-5 | -0.36 | 0.00654 | -0.04 | -55.029
-4.5 | -0.3 | 0.00641 | -0.041 | -46.762
-4 | -0.239 | 0.0063 | -0.041 | -37.844
-3.5 | -0.177 | 0.00618 | -0.042 | -28.603
-3 | -0.115 | 0.00604 | -0.043 | -18.97
-2.5 | -0.052 | 0.0059 | -0.043 | -8.847
-2 | 0.011 | 0.00562 | -0.044 | 1.872
-1.5 | 0.073 | 0.0054 | -0.045 | 13.617
-1 | 0.136 | 0.00524 | -0.045 | 26.044
-0.5 | 0.199 | 0.00505 | -0.046 | 39.456
0 | 0.262 | 0.00495 | -0.047 | 52.933
0.5 | 0.325 | 0.00524 | -0.048 | 62.084
1 | 0.388 | 0.00523 | -0.048 | 74.231
1.5 | 0.451 | 0.00539 | -0.049 | 83.568
2 | 0.514 | 0.00563 | -0.05 | 91.239
2.5 | 0.576 | 0.00598 | -0.05 | 96.397
3 | 0.639 | 0.00626 | -0.051 | 102.162
3.5 | 0.698 | 0.00663 | -0.052 | 105.349
4 | 0.759 | 0.00717 | -0.052 | 105.918
4.5 | 0.819 | 0.00757 | -0.053 | 108.263
5 | 0.879 | 0.00829 | -0.054 | 105.967
5.5 | 0.937 | 0.00863 | -0.054 | 108.626
6 | 0.992 | 0.00862 | -0.055 | 115.049
6.5 | 1.043 | 0.00928 | -0.055 | 112.311
7 | 1.092 | 0.0097 | -0.056 | 112.586
7.5 | 1.139 | 0.01013 | -0.056 | 112.454
8 | 1.183 | 0.01057 | -0.057 | 111.923
8.5 | 1.223 | 0.01113 | -0.057 | 109.914
9 | 1.259 | 0.0117 | -0.058 | 107.601
9.5 | 1.29 | 0.01241 | -0.058 | 104.013
10 | 1.317 | 0.01309 | -0.059 | 100.565
10.5 | 1.338 | 0.01385 | -0.059 | 96.568
11 | 1.347 | 0.01475 | -0.06 | 91.31
11.5 | 1.349 | 0.01572 | -0.06 | 85.823
12 | 1.343 | 0.01672 | -0.061 | 80.299
12.5 | 1.327 | 0.01795 | -0.061 | 73.945
13 | 1.304 | 0.01928 | -0.061 | 67.61
13.5 | 1.272 | 0.02061 | -0.062 | 61.716
14 | 1.229 | 0.02305 | -0.062 | 53.319
14.5 | 1.179 | 0.02537 | -0.062 | 46.468
15 | 1.119 | 0.02871 | -0.062 | 38.983
15.5 | 1.043 | 0.03459 | -0.062 | 30.151
16 | 0.953 | 0.0436 | -0.061 | 21.849
16.5 | 0.798 | 0.09896 | -0.048 | 8.059

## 142. Re 18M Mach 0.25 (2)
BIGFOIL.COM POLAR EXPORT
NACA64-315 a=0.6
NACA64-315 a=0.6 |  |  |  | Cl Max: | 1.7946 | at alpha= | 20 | deg
XFOIL ncrit=9 |  |  |  | L/D Max: | 130 | at alpha= | 8.5 | deg
Re: | 18000000 |  |  | Cd Min: | 0.06655 | at alpha= | 20 | deg
Mach: | 0.25 |  |  | Cl=0 at alpha= | -2.1346 | deg
|  |  |  | @ Cl=0.1, Cd= | 0.0047105
|  |  |  | @ Cl=0.4, Cd= | 0.0038826
|  |  |  | @ Cl=0.6, Cd= | 0.0053319
alpha (deg) | Cl | Cd | Cm | Cl/Cd
-20 | -1.6129 | 0.04882 | -0.0819 | -33.0377
-19.5 | -1.6182 | 0.04232 | -0.0839 | -38.2372
-18.5 | -1.6206 | 0.03159 | -0.0854 | -51.301
-18 | -1.6086 | 0.02787 | -0.0843 | -57.718
-17.5 | -1.5961 | 0.02446 | -0.0826 | -65.2535
-17 | -1.5815 | 0.02154 | -0.08 | -73.4215
-16.5 | -1.5619 | 0.01928 | -0.0767 | -81.0114
-16 | -1.5441 | 0.01733 | -0.0722 | -89.0998
-15.5 | -1.5279 | 0.01584 | -0.0663 | -96.4583
-15 | -1.5075 | 0.01474 | -0.0596 | -102.2727
-14.5 | -1.4645 | 0.01376 | -0.0561 | -106.4317
-14 | -1.4164 | 0.01288 | -0.0533 | -109.9689
-13.5 | -1.3645 | 0.01212 | -0.0511 | -112.5825
-13 | -1.31 | 0.01145 | -0.0493 | -114.4105
-12.5 | -1.2537 | 0.01087 | -0.0478 | -115.3358
-12 | -1.1963 | 0.01033 | -0.0465 | -115.8083
-11.5 | -1.138 | 0.00984 | -0.0455 | -115.6504
-11 | -1.0798 | 0.00933 | -0.0446 | -115.7342
-10.5 | -1.021 | 0.00883 | -0.0439 | -115.6285
-10 | -0.9616 | 0.0084 | -0.0433 | -114.4762
-9.5 | -0.9014 | 0.00803 | -0.043 | -112.254
-9 | -0.8408 | 0.00772 | -0.0428 | -108.9119
-8.5 | -0.7801 | 0.00741 | -0.0427 | -105.2767
-8 | -0.7196 | 0.00708 | -0.0426 | -101.6384
-7.5 | -0.6587 | 0.00682 | -0.0427 | -96.5836
-7 | -0.5975 | 0.00659 | -0.043 | -90.6677
-6.5 | -0.5361 | 0.00639 | -0.0433 | -83.8967
-6 | -0.475 | 0.00618 | -0.0436 | -76.8608
-5.5 | -0.4136 | 0.00599 | -0.0441 | -69.0484
-5 | -0.3521 | 0.00585 | -0.0446 | -60.188
-4.5 | -0.2908 | 0.00568 | -0.0451 | -51.1972
-4 | -0.2292 | 0.00555 | -0.0458 | -41.2973
-3.5 | -0.1678 | 0.00542 | -0.0464 | -30.9594
-3 | -0.1062 | 0.00528 | -0.0471 | -20.1136
-2.5 | -0.0448 | 0.00513 | -0.0478 | -8.7329
-2 | 0.0165 | 0.00494 | -0.0486 | 3.3401
-1.5 | 0.0777 | 0.00478 | -0.0493 | 16.2552
-1 | 0.1387 | 0.00459 | -0.0501 | 30.2179
-0.5 | 0.1997 | 0.00438 | -0.0509 | 45.5936
0 | 0.2598 | 0.00391 | -0.0518 | 66.445
0.5 | 0.3212 | 0.00383 | -0.0526 | 83.8642
1 | 0.3827 | 0.00384 | -0.0535 | 99.6615
1.5 | 0.4436 | 0.00399 | -0.0543 | 111.1779
2 | 0.504 | 0.00421 | -0.0549 | 119.715
2.5 | 0.5602 | 0.00491 | -0.0551 | 114.0937
3 | 0.6168 | 0.00551 | -0.0552 | 111.9419
3.5 | 0.6748 | 0.0059 | -0.0555 | 114.3729
4 | 0.7326 | 0.00629 | -0.0557 | 116.4706
4.5 | 0.7903 | 0.00666 | -0.0558 | 118.6637
5 | 0.8467 | 0.0071 | -0.0556 | 119.2535
5.5 | 0.9037 | 0.00745 | -0.0555 | 121.302
6 | 0.9609 | 0.00776 | -0.0554 | 123.8273
6.5 | 1.0177 | 0.00808 | -0.0552 | 125.953
7 | 1.0739 | 0.0084 | -0.0548 | 127.8452
7.5 | 1.1294 | 0.00874 | -0.0543 | 129.222
8 | 1.1834 | 0.00912 | -0.0535 | 129.7588
8.5 | 1.2363 | 0.00951 | -0.0525 | 130
9 | 1.2876 | 0.00993 | -0.0511 | 129.6677
9.5 | 1.3351 | 0.01041 | -0.0491 | 128.2517
10 | 1.3807 | 0.01087 | -0.0467 | 127.0193
10.5 | 1.4052 | 0.01144 | -0.0405 | 122.8322
11 | 1.4332 | 0.01224 | -0.0356 | 117.0915
11.5 | 1.4637 | 0.01316 | -0.0314 | 111.2234
12 | 1.4944 | 0.01413 | -0.0275 | 105.7608
12.5 | 1.5276 | 0.01517 | -0.0243 | 100.6987
13 | 1.5573 | 0.01665 | -0.0209 | 93.5315
13.5 | 1.5849 | 0.01837 | -0.0176 | 86.2765
14 | 1.6122 | 0.02022 | -0.0146 | 79.7329
14.5 | 1.6392 | 0.02221 | -0.0117 | 73.8046
15 | 1.6656 | 0.02435 | -0.0091 | 68.4025
15.5 | 1.6882 | 0.02689 | -0.0065 | 62.7817
16 | 1.7072 | 0.02985 | -0.0041 | 57.1926
16.5 | 1.7267 | 0.03296 | -0.002 | 52.3877
17 | 1.7447 | 0.03632 | -0.0002 | 48.0369
17.5 | 1.759 | 0.04023 | 0.0014 | 43.7236
18 | 1.7669 | 0.04486 | 0.0026 | 39.387
18.5 | 1.7798 | 0.04933 | 0.0033 | 36.0795
19 | 1.7866 | 0.05461 | 0.0035 | 32.7156
19.5 | 1.793 | 0.06019 | 0.0033 | 29.789
20 | 1.7946 | 0.06655 | 0.0025 | 26.9662

## 143. Re 18M Mach 0.50 (1)
BIGFOIL.COM POLAR EXPORT
NACA64-315 a=0.6
NACA64-315 a=0.6 |  |  |  | Cl Max: | 1.219 | at alpha= | 20 | deg
JavaFoil+Calcfoil stall+Eppler ext transition |  |  |  | L/D Max: | 103.717 | at alpha= | 4 | deg
Re: | 18000000 |  |  | Cd Min: | 0.00493 | at alpha= | 0.5 | deg
Mach: | 0.5 |  |  | Cl=0 at alpha= | -2.0857 | deg
|  |  |  | @ Cl=0.1, Cd= | 0.0055383
|  |  |  | @ Cl=0.4, Cd= | 0.005201
|  |  |  | @ Cl=0.6, Cd= | 0.0061297
alpha (deg) | Cl | Cd | Cm | Cl/Cd
-20 | -0.999 | 0.17786 | -0.015 | -5.618
-19.5 | -0.971 | 0.17016 | -0.015 | -5.706
-19 | -0.943 | 0.16871 | -0.015 | -5.589
-18.5 | -0.915 | 0.16375 | -0.015 | -5.586
-18 | -0.886 | 0.16058 | -0.015 | -5.52
-17.5 | -0.861 | 0.14283 | -0.016 | -6.031
-17 | -0.832 | 0.13977 | -0.016 | -5.956
-16.5 | -0.804 | 0.13344 | -0.016 | -6.027
-16 | -0.776 | 0.12754 | -0.017 | -6.088
-15.5 | -0.75 | 0.11422 | -0.017 | -6.565
-15 | -0.727 | 0.10066 | -0.019 | -7.22
-14.5 | -0.698 | 0.09636 | -0.019 | -7.244
-14 | -0.674 | 0.08672 | -0.02 | -7.768
-13.5 | -0.665 | 0.066 | -0.024 | -10.068
-13 | -0.688 | 0.03076 | -0.03 | -22.355
-12.5 | -0.584 | 0.08362 | -0.019 | -6.979
-12 | -0.557 | 0.07663 | -0.02 | -7.272
-11.5 | -0.541 | 0.06102 | -0.024 | -8.868
-11 | -0.584 | 0.01786 | -0.034 | -32.714
-10.5 | -0.563 | 0.0141 | -0.035 | -39.889
-10 | -0.442 | 0.06887 | -0.018 | -6.413
-9.5 | -0.415 | 0.06052 | -0.02 | -6.865
-9 | -0.446 | 0.01816 | -0.036 | -24.57
-8.5 | -0.488 | 0.01155 | -0.039 | -42.255
-8 | -0.651 | 0.00901 | -0.04 | -72.198
-7.5 | -0.649 | 0.00919 | -0.041 | -70.649
-7 | -0.617 | 0.00859 | -0.042 | -71.873
-6.5 | -0.572 | 0.00807 | -0.043 | -70.863
-6 | -0.519 | 0.0077 | -0.043 | -67.344
-5.5 | -0.46 | 0.00737 | -0.044 | -62.366
-5 | -0.397 | 0.00711 | -0.045 | -55.897
-4.5 | -0.332 | 0.0068 | -0.046 | -48.802
-4 | -0.265 | 0.00665 | -0.046 | -39.903
-3.5 | -0.197 | 0.00653 | -0.047 | -30.182
-3 | -0.128 | 0.00633 | -0.048 | -20.22
-2.5 | -0.058 | 0.00616 | -0.049 | -9.465
-2 | 0.012 | 0.00582 | -0.049 | 2.019
-1.5 | 0.082 | 0.0056 | -0.05 | 14.672
-1 | 0.152 | 0.00536 | -0.051 | 28.442
-0.5 | 0.223 | 0.00521 | -0.052 | 42.739
0 | 0.293 | 0.00512 | -0.052 | 57.318
0.5 | 0.363 | 0.00493 | -0.053 | 73.698
1 | 0.434 | 0.00545 | -0.054 | 79.647
1.5 | 0.504 | 0.0057 | -0.055 | 88.501
2 | 0.574 | 0.00597 | -0.055 | 96.149
2.5 | 0.644 | 0.0064 | -0.056 | 100.636
3 | 0.714 | 0.00689 | -0.057 | 103.622
3.5 | 0.779 | 0.00761 | -0.058 | 102.445
4 | 0.842 | 0.00812 | -0.058 | 103.717
4.5 | 0.903 | 0.00907 | -0.059 | 99.599
5 | 0.965 | 0.00956 | -0.059 | 100.869
5.5 | 1.023 | 0.01008 | -0.06 | 101.529
6 | 1.078 | 0.01067 | -0.06 | 101.046
6.5 | 1.127 | 0.01134 | -0.061 | 99.382
7 | 1.166 | 0.01206 | -0.062 | 96.626
7.5 | 1.192 | 0.01293 | -0.062 | 92.236
8 | 1.199 | 0.01396 | -0.063 | 85.871
8.5 | 1.167 | 0.01525 | -0.063 | 76.513
9 | 1.003 | 0.01709 | -0.063 | 58.7
9.5 | 0.763 | 0.02025 | -0.063 | 37.664
10 | 0.799 | 0.01935 | -0.064 | 41.3
10.5 | 0.826 | 0.02184 | -0.065 | 37.839
11 | 0.733 | 0.07117 | -0.042 | 10.296
11.5 | 0.891 | 0.02243 | -0.066 | 39.707
12 | 0.918 | 0.0251 | -0.066 | 36.57
12.5 | 0.929 | 0.03332 | -0.065 | 27.888
13 | 0.844 | 0.08835 | -0.045 | 9.554
13.5 | 0.999 | 0.0323 | -0.067 | 30.917
14 | 1.017 | 0.03844 | -0.066 | 26.468
14.5 | 1.025 | 0.04974 | -0.065 | 20.616
15 | 0.943 | 0.12253 | -0.042 | 7.699
15.5 | 0.972 | 0.12951 | -0.043 | 7.501
16 | 1.001 | 0.13275 | -0.046 | 7.543
16.5 | 1.025 | 0.14615 | -0.045 | 7.013
17 | 1.054 | 0.14858 | -0.046 | 7.092
17.5 | 1.082 | 0.15708 | -0.048 | 6.89
18 | 1.111 | 0.16074 | -0.049 | 6.912
18.5 | 1.134 | 0.18191 | -0.048 | 6.233
19 | 1.162 | 0.18725 | -0.049 | 6.204
19.5 | 1.19 | 0.19714 | -0.05 | 6.034
20 | 1.219 | 0.20158 | -0.052 | 6.045

## 144. Re 18M Mach 0.50 (2)
BIGFOIL.COM POLAR EXPORT
NACA64-315 a=0.6
NACA64-315 a=0.6 |  |  |  | Cl Max: | 1.4348 | at alpha= | 11 | deg
XFOIL ncrit=9 |  |  |  | L/D Max: | 140.433 | at alpha= | 2 | deg
Re: | 18000000 |  |  | Cd Min: | 0.13548 | at alpha= | 16 | deg
Mach: | 0.5 |  |  | Cl=0 at alpha= | -2.137 | deg
|  |  |  | @ Cl=0.1, Cd= | 0.0010531
|  |  |  | @ Cl=0.4, Cd= | 0.003866
|  |  |  | @ Cl=0.6, Cd= | 0.0042969
alpha (deg) | Cl | Cd | Cm | Cl/Cd
-13.5 | -0.6595 | 0.08766 | -0.0451 | -7.5234
-13 | -0.6729 | 0.07586 | -0.0522 | -8.8703
-12.5 | -0.6858 | 0.06307 | -0.0593 | -10.8736
-12 | -0.7023 | 0.04968 | -0.0673 | -14.1365
-11.5 | -0.7238 | 0.03732 | -0.0747 | -19.3944
-11 | -0.7502 | 0.02674 | -0.0802 | -28.0553
-10.5 | -0.7813 | 0.01804 | -0.0838 | -43.3093
-10 | -0.814 | 0.01166 | -0.0849 | -69.8113
-9.5 | -0.8498 | 0.00769 | -0.0822 | -110.5072
-9 | -0.8875 | 0.00539 | -0.0727 | -164.6568
-8.5 | -0.8893 | 0.00278 | -0.0652 | -319.8921
-8 | -0.8428 | 0.00187 | -0.0602 | -450.6952
-7.5 | -0.7732 | 0.0016 | -0.0573 | -483.25
-7 | -0.7002 | 0.00145 | -0.0553 | -482.8966
-6.5 | -0.6264 | 0.00135 | -0.0539 | -464
-6 | -0.5527 | 0.00129 | -0.053 | -428.4496
-5.5 | -0.4797 | 0.00123 | -0.0524 | -390
-5 | -0.4073 | 0.00117 | -0.052 | -348.1197
-4.5 | -0.3353 | 0.00113 | -0.052 | -296.7257
-4 | -0.2636 | 0.00109 | -0.0521 | -241.8349
-3.5 | -0.1925 | 0.00106 | -0.0524 | -181.6038
-3 | -0.1215 | 0.00102 | -0.0529 | -119.1176
-2.5 | -0.0509 | 0.001 | -0.0536 | -50.9
-2 | 0.0192 | 0.00095 | -0.0543 | 20.2105
-1.5 | 0.0892 | 0.0009 | -0.0551 | 99.1111
0 | 0.3009 | 0.0039 | -0.0591 | 77.1538
0.5 | 0.3718 | 0.00387 | -0.06 | 96.0724
1 | 0.443 | 0.00386 | -0.061 | 114.7668
1.5 | 0.5141 | 0.00396 | -0.0619 | 129.8232
2 | 0.5842 | 0.00416 | -0.0626 | 140.4327
2.5 | 0.65 | 0.00473 | -0.0626 | 137.4207
3 | 0.7094 | 0.0057 | -0.0617 | 124.4561
3.5 | 0.7728 | 0.00632 | -0.061 | 122.2785
4 | 0.8362 | 0.00686 | -0.0601 | 121.895
4.5 | 0.8973 | 0.00747 | -0.0586 | 120.1205
5 | 0.9576 | 0.00803 | -0.0568 | 119.2528
5.5 | 1.0196 | 0.00848 | -0.0549 | 120.2358
6 | 1.0795 | 0.00893 | -0.0525 | 120.8847
6.5 | 1.1345 | 0.00947 | -0.0491 | 119.7994
7 | 1.1686 | 0.01007 | -0.042 | 116.0477
7.5 | 1.2063 | 0.01104 | -0.0361 | 109.2663
8 | 1.249 | 0.01212 | -0.0312 | 103.0528
8.5 | 1.29 | 0.01347 | -0.0263 | 95.7684
9 | 1.3312 | 0.01497 | -0.0214 | 88.9245
9.5 | 1.3708 | 0.0167 | -0.0164 | 82.0838
10 | 1.4052 | 0.0188 | -0.0111 | 74.7447
10.5 | 1.4302 | 0.02154 | -0.0053 | 66.3974
11 | 1.4348 | 0.02558 | 0.001 | 56.0907
11.5 | 1.4183 | 0.03128 | 0.0069 | 45.3421
12 | 1.4042 | 0.04044 | 0.005 | 34.723
13.5 | 1.2901 | 0.06754 | 0.0098 | 19.1013
15.5 | 1.1711 | 0.12116 | -0.0197 | 9.6657
16 | 1.151 | 0.13548 | -0.0294 | 8.4957

## 145. Re 20M Mach 0.00 (1)
BIGFOIL.COM POLAR EXPORT
NACA64-315 a=0.6
NACA64-315 a=0.6 |  |  |  | Cl Max: | 1.412 | at alpha= | 13 | deg
JavaFoil+Calcfoil stall+Eppler ext transition |  |  |  | L/D Max: | 122.148 | at alpha= | 7 | deg
Re: | 20000000 |  |  | Cd Min: | 0.00505 | at alpha= | -0.5 | deg
Mach: | 0 |  |  | Cl=0 at alpha= | -2.082 | deg
|  |  |  | @ Cl=0.1, Cd= | 0.0052892
|  |  |  | @ Cl=0.4, Cd= | 0.005392
|  |  |  | @ Cl=0.6, Cd= | 0.0060928
alpha (deg) | Cl | Cd | Cm | Cl/Cd
-19 | -0.799 | 0.11981 | -0.015 | -6.669
-18.5 | -0.824 | 0.11031 | -0.016 | -7.467
-18 | -0.849 | 0.0996 | -0.017 | -8.524
-17.5 | -0.879 | 0.08528 | -0.018 | -10.301
-17 | -0.937 | 0.05249 | -0.021 | -17.85
-16.5 | -0.966 | 0.04249 | -0.022 | -22.729
-16 | -0.99 | 0.03483 | -0.023 | -28.427
-15.5 | -1.006 | 0.02794 | -0.024 | -35.997
-15 | -1.021 | 0.02163 | -0.025 | -47.205
-14.5 | -1.026 | 0.01841 | -0.026 | -55.705
-14 | -1.03 | 0.01517 | -0.027 | -67.897
-13.5 | -1.026 | 0.01355 | -0.027 | -75.696
-13 | -1.018 | 0.01206 | -0.028 | -84.423
-12.5 | -1.005 | 0.01113 | -0.029 | -90.333
-12 | -0.987 | 0.01043 | -0.03 | -94.581
-11.5 | -0.967 | 0.0098 | -0.031 | -98.631
-11 | -0.936 | 0.00939 | -0.031 | -99.679
-10.5 | -0.901 | 0.009 | -0.032 | -100.152
-10 | -0.863 | 0.00863 | -0.032 | -99.986
-9.5 | -0.822 | 0.00831 | -0.033 | -98.886
-9 | -0.778 | 0.00806 | -0.034 | -96.583
-8.5 | -0.731 | 0.00774 | -0.034 | -94.454
-8 | -0.681 | 0.00755 | -0.035 | -90.203
-7.5 | -0.629 | 0.00732 | -0.036 | -85.997
-7 | -0.576 | 0.00709 | -0.036 | -81.205
-6.5 | -0.521 | 0.00689 | -0.037 | -75.592
-6 | -0.465 | 0.00667 | -0.038 | -69.684
-5.5 | -0.408 | 0.00653 | -0.038 | -62.363
-5 | -0.349 | 0.00639 | -0.039 | -54.696
-4.5 | -0.291 | 0.00622 | -0.039 | -46.716
-4 | -0.231 | 0.00611 | -0.04 | -37.831
-3.5 | -0.171 | 0.00601 | -0.041 | -28.53
-3 | -0.111 | 0.0059 | -0.041 | -18.822
-2.5 | -0.051 | 0.00577 | -0.042 | -8.754
-2 | 0.01 | 0.00555 | -0.043 | 1.837
-1.5 | 0.071 | 0.00537 | -0.043 | 13.244
-1 | 0.132 | 0.0052 | -0.044 | 25.392
-0.5 | 0.193 | 0.00505 | -0.045 | 38.212
0 | 0.254 | 0.00524 | -0.045 | 48.416
0.5 | 0.315 | 0.00533 | -0.046 | 59.068
1 | 0.376 | 0.00538 | -0.047 | 69.797
1.5 | 0.436 | 0.00541 | -0.047 | 80.685
2 | 0.497 | 0.00561 | -0.048 | 88.624
2.5 | 0.558 | 0.0059 | -0.049 | 94.552
3 | 0.619 | 0.00618 | -0.049 | 100.062
3.5 | 0.677 | 0.00653 | -0.05 | 103.63
4 | 0.736 | 0.00691 | -0.051 | 106.493
4.5 | 0.794 | 0.0072 | -0.051 | 110.264
5 | 0.852 | 0.00784 | -0.052 | 108.713
5.5 | 0.909 | 0.00812 | -0.053 | 111.941
6 | 0.965 | 0.0085 | -0.053 | 113.581
6.5 | 1.019 | 0.0089 | -0.054 | 114.451
7 | 1.069 | 0.00875 | -0.054 | 122.148
7.5 | 1.116 | 0.00941 | -0.055 | 118.59
8 | 1.161 | 0.00979 | -0.055 | 118.574
8.5 | 1.204 | 0.01022 | -0.056 | 117.791
9 | 1.245 | 0.01068 | -0.056 | 116.534
9.5 | 1.281 | 0.01123 | -0.057 | 114.111
10 | 1.315 | 0.01181 | -0.057 | 111.406
10.5 | 1.345 | 0.01242 | -0.058 | 108.288
11 | 1.368 | 0.01299 | -0.058 | 105.319
11.5 | 1.387 | 0.01371 | -0.059 | 101.142
12 | 1.4 | 0.01443 | -0.059 | 97.035
12.5 | 1.409 | 0.01525 | -0.06 | 92.39
13 | 1.412 | 0.0162 | -0.06 | 87.143
13.5 | 1.411 | 0.01732 | -0.06 | 81.473
14 | 1.405 | 0.01838 | -0.061 | 76.426
14.5 | 1.394 | 0.0197 | -0.061 | 70.767
15 | 1.379 | 0.02132 | -0.061 | 64.693
15.5 | 1.357 | 0.02292 | -0.062 | 59.21
16 | 1.329 | 0.02479 | -0.062 | 53.617
16.5 | 1.298 | 0.02677 | -0.062 | 48.482
17 | 1.261 | 0.03021 | -0.062 | 41.727
17.5 | 1.223 | 0.03312 | -0.062 | 36.925
18 | 1.185 | 0.03567 | -0.063 | 33.233

## 146. Re 20M Mach 0.00 (2)
BIGFOIL.COM POLAR EXPORT
NACA64-315 a=0.6
NACA64-315 a=0.6 |  |  |  | Cl Max: | 1.8493 | at alpha= | 20 | deg
XFOIL ncrit=9 |  |  |  | L/D Max: | 135.391 | at alpha= | 9 | deg
Re: | 20000000 |  |  | Cd Min: | 0.04319 | at alpha= | 20 | deg
Mach: | 0 |  |  | Cl=0 at alpha= | -2.1284 | deg
|  |  |  | @ Cl=0.1, Cd= | 0.0046492
|  |  |  | @ Cl=0.4, Cd= | 0.0039998
|  |  |  | @ Cl=0.6, Cd= | 0.0055055
alpha (deg) | Cl | Cd | Cm | Cl/Cd
-20 | -1.7223 | 0.02293 | -0.0637 | -75.1112
-19.5 | -1.7059 | 0.02095 | -0.0619 | -81.4272
-19 | -1.6884 | 0.01915 | -0.0595 | -88.1671
-18.5 | -1.6702 | 0.0176 | -0.0566 | -94.8977
-18 | -1.6501 | 0.01638 | -0.0532 | -100.7387
-17.5 | -1.6334 | 0.01541 | -0.0484 | -105.9961
-17 | -1.6094 | 0.01469 | -0.0439 | -109.5575
-16.5 | -1.5707 | 0.01399 | -0.042 | -112.2731
-16 | -1.53 | 0.01324 | -0.0404 | -115.5589
-15.5 | -1.486 | 0.01256 | -0.0391 | -118.3121
-15 | -1.4405 | 0.01189 | -0.0381 | -121.1522
-14.5 | -1.3919 | 0.01135 | -0.0375 | -122.6344
-14 | -1.3418 | 0.01087 | -0.0371 | -123.4407
-13.5 | -1.2905 | 0.01044 | -0.0368 | -123.6111
-13 | -1.2383 | 0.01002 | -0.0366 | -123.5828
-12 | -1.132 | 0.00922 | -0.0365 | -122.7766
-11.5 | -1.0783 | 0.00881 | -0.0365 | -122.395
-11 | -1.0241 | 0.00841 | -0.0366 | -121.7717
-10.5 | -0.9688 | 0.00808 | -0.0368 | -119.901
-10 | -0.9129 | 0.0078 | -0.0371 | -117.0385
-9.5 | -0.8566 | 0.00752 | -0.0375 | -113.9096
-9 | -0.8001 | 0.00726 | -0.0379 | -110.2066
-8.5 | -0.7434 | 0.00696 | -0.0383 | -106.8103
-8 | -0.6863 | 0.00672 | -0.0387 | -102.128
-7.5 | -0.6287 | 0.00651 | -0.0393 | -96.5745
-7 | -0.5709 | 0.00634 | -0.0398 | -90.0473
-6.5 | -0.5129 | 0.00614 | -0.0404 | -83.5342
-6 | -0.4549 | 0.00596 | -0.041 | -76.3255
-5.5 | -0.3964 | 0.00581 | -0.0417 | -68.2272
-5 | -0.3379 | 0.00567 | -0.0423 | -59.5944
-4.5 | -0.2793 | 0.00553 | -0.043 | -50.5063
-4 | -0.2204 | 0.0054 | -0.0437 | -40.8148
-3.5 | -0.1616 | 0.00529 | -0.0445 | -30.5482
-3 | -0.1026 | 0.00515 | -0.0452 | -19.9223
-2.5 | -0.0437 | 0.00502 | -0.0459 | -8.7052
-2 | 0.0151 | 0.00487 | -0.0467 | 3.1006
-1.5 | 0.074 | 0.00472 | -0.0475 | 15.678
-1 | 0.1328 | 0.00456 | -0.0483 | 29.1228
-0.5 | 0.1915 | 0.0044 | -0.0491 | 43.5227
0 | 0.2495 | 0.00405 | -0.0499 | 61.6049
0.5 | 0.3081 | 0.00385 | -0.0507 | 80.026
1 | 0.3669 | 0.00388 | -0.0515 | 94.5619
1.5 | 0.4249 | 0.00409 | -0.0522 | 103.8875
2 | 0.4824 | 0.00437 | -0.0528 | 110.389
2.5 | 0.5368 | 0.00503 | -0.0531 | 106.7197
3 | 0.5925 | 0.00546 | -0.0534 | 108.5165
3.5 | 0.6486 | 0.0058 | -0.0538 | 111.8276
4 | 0.705 | 0.00611 | -0.0542 | 115.3846
4.5 | 0.7608 | 0.00642 | -0.0546 | 118.5047
5 | 0.8156 | 0.00682 | -0.0547 | 119.5894
5.5 | 0.8707 | 0.00712 | -0.0549 | 122.2893
6 | 0.9259 | 0.00741 | -0.0552 | 124.9528
6.5 | 0.9807 | 0.00768 | -0.0553 | 127.6953
7 | 1.0353 | 0.00794 | -0.0555 | 130.3904
7.5 | 1.0889 | 0.00825 | -0.0555 | 131.9879
8 | 1.1422 | 0.00853 | -0.0555 | 133.9039
8.5 | 1.194 | 0.00889 | -0.0552 | 134.3082
9 | 1.2456 | 0.0092 | -0.0549 | 135.3913
9.5 | 1.2953 | 0.00958 | -0.0543 | 135.2088
10 | 1.3435 | 0.00997 | -0.0535 | 134.7543
10.5 | 1.3906 | 0.01034 | -0.0525 | 134.4874
11 | 1.4347 | 0.01078 | -0.0511 | 133.0891
11.5 | 1.4747 | 0.01129 | -0.0489 | 130.62
12 | 1.4973 | 0.01179 | -0.0434 | 126.9975
12.5 | 1.5237 | 0.0124 | -0.0391 | 122.879
13 | 1.5518 | 0.01308 | -0.0355 | 118.6391
13.5 | 1.5803 | 0.01408 | -0.0324 | 112.2372
14 | 1.6082 | 0.01523 | -0.0296 | 105.5942
14.5 | 1.6323 | 0.01667 | -0.0265 | 97.9184
15 | 1.6598 | 0.01804 | -0.0241 | 92.0067
15.5 | 1.6864 | 0.01955 | -0.0219 | 86.2609
16 | 1.711 | 0.02125 | -0.0197 | 80.5176
16.5 | 1.7338 | 0.02316 | -0.0176 | 74.8618
17 | 1.7557 | 0.02519 | -0.0157 | 69.6983
17.5 | 1.7741 | 0.02763 | -0.0138 | 64.2092
18 | 1.789 | 0.03045 | -0.012 | 58.7521
18.5 | 1.8067 | 0.03323 | -0.0107 | 54.3695
19 | 1.8223 | 0.03627 | -0.0096 | 50.2426
19.5 | 1.8372 | 0.03955 | -0.0087 | 46.4526
20 | 1.8493 | 0.04319 | -0.0081 | 42.8178

## 147. Re 20M Mach 0.10 (1)
BIGFOIL.COM POLAR EXPORT
NACA64-315 a=0.6
NACA64-315 a=0.6 |  |  |  | Cl Max: | 1.401 | at alpha= | 12.5 | deg
JavaFoil+Calcfoil stall+Eppler ext transition |  |  |  | L/D Max: | 127.779 | at alpha= | 7 | deg
Re: | 20000000 |  |  | Cd Min: | 0.00507 | at alpha= | -0.5 | deg
Mach: | 0.1 |  |  | Cl=0 at alpha= | -2.082 | deg
|  |  |  | @ Cl=0.1, Cd= | 0.0052805
|  |  |  | @ Cl=0.4, Cd= | 0.005378
|  |  |  | @ Cl=0.6, Cd= | 0.0060754
alpha (deg) | Cl | Cd | Cm | Cl/Cd
-18.5 | -0.775 | 0.11858 | -0.015 | -6.534
-18 | -0.802 | 0.10933 | -0.016 | -7.332
-17.5 | -0.828 | 0.09964 | -0.017 | -8.31
-17 | -0.858 | 0.08635 | -0.018 | -9.936
-16.5 | -0.921 | 0.05153 | -0.021 | -17.875
-16 | -0.953 | 0.0407 | -0.022 | -23.412
-15.5 | -0.968 | 0.03412 | -0.023 | -28.379
-15 | -0.993 | 0.02422 | -0.025 | -41.006
-14.5 | -1 | 0.02081 | -0.025 | -48.056
-14 | -1.007 | 0.01717 | -0.026 | -58.663
-13.5 | -1.011 | 0.01418 | -0.027 | -71.313
-13 | -1.007 | 0.01245 | -0.028 | -80.888
-12.5 | -0.995 | 0.01154 | -0.029 | -86.227
-12 | -0.981 | 0.01062 | -0.03 | -92.34
-11.5 | -0.964 | 0.00996 | -0.031 | -96.719
-11 | -0.934 | 0.00953 | -0.031 | -98.046
-10.5 | -0.901 | 0.00898 | -0.032 | -100.339
-10 | -0.864 | 0.00866 | -0.033 | -99.737
-9.5 | -0.823 | 0.00839 | -0.033 | -98.145
-9 | -0.78 | 0.00813 | -0.034 | -95.972
-8.5 | -0.733 | 0.00785 | -0.034 | -93.482
-8 | -0.684 | 0.00756 | -0.035 | -90.359
-7.5 | -0.632 | 0.00732 | -0.036 | -86.252
-7 | -0.578 | 0.00711 | -0.036 | -81.26
-6.5 | -0.523 | 0.00694 | -0.037 | -75.411
-6 | -0.467 | 0.00671 | -0.038 | -69.541
-5.5 | -0.409 | 0.00653 | -0.038 | -62.658
-5 | -0.351 | 0.00639 | -0.039 | -54.963
-4.5 | -0.292 | 0.00626 | -0.04 | -46.648
-4 | -0.232 | 0.00614 | -0.04 | -37.828
-3.5 | -0.172 | 0.006 | -0.041 | -28.693
-3 | -0.112 | 0.0059 | -0.042 | -18.929
-2.5 | -0.051 | 0.00577 | -0.042 | -8.806
-2 | 0.01 | 0.00556 | -0.043 | 1.84
-1.5 | 0.071 | 0.00536 | -0.044 | 13.338
-1 | 0.133 | 0.00519 | -0.044 | 25.551
-0.5 | 0.194 | 0.00507 | -0.045 | 38.272
0 | 0.255 | 0.00529 | -0.046 | 48.26
0.5 | 0.316 | 0.00532 | -0.046 | 59.417
1 | 0.378 | 0.00536 | -0.047 | 70.398
1.5 | 0.439 | 0.00541 | -0.048 | 81.078
2 | 0.5 | 0.00561 | -0.048 | 89.107
2.5 | 0.561 | 0.00589 | -0.049 | 95.145
3 | 0.622 | 0.00618 | -0.05 | 100.554
3.5 | 0.68 | 0.00653 | -0.05 | 104.094
4 | 0.739 | 0.00693 | -0.051 | 106.632
4.5 | 0.798 | 0.00727 | -0.051 | 109.802
5 | 0.856 | 0.00784 | -0.052 | 109.165
5.5 | 0.913 | 0.0082 | -0.053 | 111.376
6 | 0.97 | 0.00851 | -0.053 | 113.915
6.5 | 1.024 | 0.00895 | -0.054 | 114.384
7 | 1.072 | 0.00839 | -0.055 | 127.779
7.5 | 1.12 | 0.0095 | -0.055 | 117.876
8 | 1.165 | 0.00987 | -0.056 | 118.065
8.5 | 1.208 | 0.01034 | -0.056 | 116.812
9 | 1.247 | 0.01081 | -0.057 | 115.384
9.5 | 1.284 | 0.01135 | -0.057 | 113.055
10 | 1.317 | 0.01195 | -0.058 | 110.193
10.5 | 1.346 | 0.01257 | -0.058 | 107.068
11 | 1.367 | 0.01327 | -0.058 | 102.994
11.5 | 1.383 | 0.01392 | -0.059 | 99.356
12 | 1.394 | 0.01479 | -0.059 | 94.305
12.5 | 1.401 | 0.01552 | -0.06 | 90.235
13 | 1.401 | 0.01654 | -0.06 | 84.717
13.5 | 1.396 | 0.01769 | -0.061 | 78.923
14 | 1.387 | 0.01882 | -0.061 | 73.695
14.5 | 1.372 | 0.02029 | -0.061 | 67.641
15 | 1.353 | 0.02195 | -0.062 | 61.614
15.5 | 1.326 | 0.02371 | -0.062 | 55.929
16 | 1.293 | 0.02574 | -0.062 | 50.22
16.5 | 1.256 | 0.02793 | -0.062 | 44.966
17 | 1.216 | 0.03056 | -0.063 | 39.784
17.5 | 1.17 | 0.03495 | -0.062 | 33.481

## 148. Re 20M Mach 0.10 (2)
BIGFOIL.COM POLAR EXPORT
NACA64-315 a=0.6
NACA64-315 a=0.6 |  |  |  | Cl Max: | 1.8414 | at alpha= | 20 | deg
XFOIL ncrit=9 |  |  |  | L/D Max: | 135.022 | at alpha= | 9 | deg
Re: | 20000000 |  |  | Cd Min: | 0.04646 | at alpha= | 20 | deg
Mach: | 0.1 |  |  | Cl=0 at alpha= | -2.1292 | deg
|  |  |  | @ Cl=0.1, Cd= | 0.0046511
|  |  |  | @ Cl=0.4, Cd= | 0.0039906
|  |  |  | @ Cl=0.6, Cd= | 0.0054929
alpha (deg) | Cl | Cd | Cm | Cl/Cd
-20 | -1.7187 | 0.02522 | -0.0682 | -68.1483
-19.5 | -1.7032 | 0.02278 | -0.0668 | -74.7673
-19 | -1.687 | 0.02066 | -0.0647 | -81.6554
-18.5 | -1.6697 | 0.01879 | -0.062 | -88.8611
-18 | -1.6493 | 0.01731 | -0.0589 | -95.2802
-17.5 | -1.63 | 0.0161 | -0.0549 | -101.2422
-17 | -1.6151 | 0.01518 | -0.0491 | -106.3966
-16.5 | -1.5817 | 0.01446 | -0.0459 | -109.3845
-16 | -1.5415 | 0.0137 | -0.0438 | -112.5182
-15.5 | -1.4979 | 0.01298 | -0.0422 | -115.4006
-15 | -1.4528 | 0.01224 | -0.0408 | -118.6928
-14.5 | -1.4045 | 0.01163 | -0.0399 | -120.7653
-14 | -1.3544 | 0.01108 | -0.0391 | -122.2383
-13.5 | -1.3026 | 0.01062 | -0.0386 | -122.6554
-12.5 | -1.1961 | 0.00977 | -0.038 | -122.4258
-12 | -1.1419 | 0.00936 | -0.0379 | -121.9979
-11.5 | -1.0875 | 0.00894 | -0.0377 | -121.6443
-11 | -1.0327 | 0.00852 | -0.0377 | -121.2089
-10.5 | -0.977 | 0.00815 | -0.0378 | -119.8773
-10 | -0.9205 | 0.00786 | -0.038 | -117.112
-9.5 | -0.8636 | 0.00757 | -0.0382 | -114.0819
-9 | -0.8063 | 0.00731 | -0.0386 | -110.301
-8.5 | -0.7491 | 0.00701 | -0.0389 | -106.8616
-8 | -0.6915 | 0.00675 | -0.0393 | -102.4444
-7.5 | -0.6334 | 0.00654 | -0.0398 | -96.8502
-7 | -0.575 | 0.00636 | -0.0403 | -90.4088
-6.5 | -0.5165 | 0.00616 | -0.0408 | -83.8474
-6 | -0.458 | 0.00597 | -0.0414 | -76.7169
-5.5 | -0.3991 | 0.00582 | -0.042 | -68.5739
-5 | -0.3401 | 0.00568 | -0.0427 | -59.8768
-4.5 | -0.2811 | 0.00554 | -0.0433 | -50.7401
-4 | -0.2218 | 0.00541 | -0.044 | -40.9982
-3.5 | -0.1626 | 0.00529 | -0.0448 | -30.7372
-3 | -0.1032 | 0.00516 | -0.0455 | -20
-2.5 | -0.0439 | 0.00503 | -0.0462 | -8.7276
-2 | 0.0153 | 0.00487 | -0.047 | 3.1417
-1.5 | 0.0745 | 0.00472 | -0.0478 | 15.7839
-1 | 0.1337 | 0.00456 | -0.0485 | 29.3202
-0.5 | 0.1928 | 0.0044 | -0.0493 | 43.8182
0 | 0.2511 | 0.00405 | -0.0502 | 62
0.5 | 0.3101 | 0.00385 | -0.051 | 80.5455
1 | 0.3693 | 0.00388 | -0.0518 | 95.1804
1.5 | 0.4276 | 0.00409 | -0.0525 | 104.5477
2 | 0.4856 | 0.00436 | -0.0531 | 111.3761
2.5 | 0.5403 | 0.00502 | -0.0534 | 107.6295
3 | 0.5962 | 0.00547 | -0.0537 | 108.9945
3.5 | 0.6526 | 0.00581 | -0.0541 | 112.3236
4 | 0.7093 | 0.00612 | -0.0545 | 115.8987
4.5 | 0.7654 | 0.00645 | -0.0548 | 118.6667
5 | 0.8205 | 0.00685 | -0.0549 | 119.781
5.5 | 0.876 | 0.00716 | -0.0551 | 122.3464
6 | 0.9316 | 0.00744 | -0.0553 | 125.2151
6.5 | 0.9867 | 0.00772 | -0.0554 | 127.8109
7 | 1.0416 | 0.00799 | -0.0555 | 130.363
7.5 | 1.0956 | 0.0083 | -0.0554 | 132
8 | 1.1491 | 0.00859 | -0.0553 | 133.7718
8.5 | 1.2011 | 0.00896 | -0.0549 | 134.0513
9 | 1.253 | 0.00928 | -0.0545 | 135.0216
9.5 | 1.3025 | 0.00968 | -0.0537 | 134.5558
10 | 1.351 | 0.01007 | -0.0528 | 134.1609
10.5 | 1.3977 | 0.01046 | -0.0516 | 133.6233
11 | 1.4407 | 0.01094 | -0.0497 | 131.691
11.5 | 1.4727 | 0.01143 | -0.0458 | 128.8451
12 | 1.4969 | 0.01203 | -0.0407 | 124.4306
12.5 | 1.5248 | 0.01271 | -0.0367 | 119.9685
13 | 1.5537 | 0.01347 | -0.0332 | 115.3452
13.5 | 1.5819 | 0.01459 | -0.03 | 108.4236
14 | 1.6093 | 0.01586 | -0.0271 | 101.4691
14.5 | 1.6345 | 0.01736 | -0.0242 | 94.1532
15 | 1.6621 | 0.01882 | -0.0217 | 88.3156
15.5 | 1.6887 | 0.02044 | -0.0195 | 82.6174
16 | 1.7137 | 0.02222 | -0.0173 | 77.1242
16.5 | 1.7344 | 0.02437 | -0.015 | 71.1695
17 | 1.7547 | 0.02669 | -0.013 | 65.7437
17.5 | 1.7719 | 0.02937 | -0.0111 | 60.3303
18 | 1.7893 | 0.03219 | -0.0095 | 55.5856
18.5 | 1.8075 | 0.03507 | -0.0083 | 51.5398
19 | 1.8208 | 0.0385 | -0.0071 | 47.2935
19.5 | 1.8328 | 0.04224 | -0.0063 | 43.3902
20 | 1.8414 | 0.04646 | -0.0058 | 39.6341

## 149. Re 20M Mach 0.25 (1)
BIGFOIL.COM POLAR EXPORT
NACA64-315 a=0.6
NACA64-315 a=0.6 |  |  |  | Cl Max: | 1.35 | at alpha= | 11.5 | deg
JavaFoil+Calcfoil stall+Eppler ext transition |  |  |  | L/D Max: | 114.861 | at alpha= | 7 | deg
Re: | 20000000 |  |  | Cd Min: | 0.00509 | at alpha= | 0 | deg
Mach: | 0.25 |  |  | Cl=0 at alpha= | -2.0873 | deg
|  |  |  | @ Cl=0.1, Cd= | 0.0053471
|  |  |  | @ Cl=0.4, Cd= | 0.0053429
|  |  |  | @ Cl=0.6, Cd= | 0.0061081
alpha (deg) | Cl | Cd | Cm | Cl/Cd
-17 | -0.549 | 0.14212 | -0.012 | -3.863
-16.5 | -0.603 | 0.13124 | -0.013 | -4.591
-16 | -0.651 | 0.12216 | -0.013 | -5.333
-15.5 | -0.69 | 0.10185 | -0.016 | -6.774
-15 | -0.722 | 0.09166 | -0.017 | -7.872
-14.5 | -0.747 | 0.08427 | -0.018 | -8.869
-14 | -0.826 | 0.04143 | -0.024 | -19.929
-13.5 | -0.872 | 0.02539 | -0.027 | -34.361
-13 | -0.896 | 0.01974 | -0.028 | -45.378
-12.5 | -0.918 | 0.01461 | -0.029 | -62.833
-12 | -0.922 | 0.01268 | -0.03 | -72.762
-11.5 | -0.919 | 0.01127 | -0.031 | -81.589
-11 | -0.909 | 0.00963 | -0.032 | -94.388
-10.5 | -0.891 | 0.00971 | -0.033 | -91.701
-10 | -0.861 | 0.00918 | -0.034 | -93.794
-9.5 | -0.826 | 0.00877 | -0.034 | -94.172
-9 | -0.787 | 0.00844 | -0.035 | -93.22
-8.5 | -0.743 | 0.00809 | -0.035 | -91.901
-8 | -0.695 | 0.00781 | -0.036 | -88.936
-7.5 | -0.643 | 0.00755 | -0.037 | -85.226
-7 | -0.59 | 0.00734 | -0.037 | -80.4
-6.5 | -0.535 | 0.00709 | -0.038 | -75.379
-6 | -0.478 | 0.00687 | -0.039 | -69.569
-5.5 | -0.419 | 0.00668 | -0.039 | -62.802
-5 | -0.36 | 0.00648 | -0.04 | -55.604
-4.5 | -0.3 | 0.00633 | -0.041 | -47.327
-4 | -0.239 | 0.0062 | -0.041 | -38.458
-3.5 | -0.177 | 0.00608 | -0.042 | -29.085
-3 | -0.115 | 0.00598 | -0.043 | -19.173
-2.5 | -0.052 | 0.00582 | -0.043 | -8.967
-2 | 0.011 | 0.0056 | -0.044 | 1.879
-1.5 | 0.073 | 0.00542 | -0.045 | 13.546
-1 | 0.136 | 0.00525 | -0.045 | 25.996
-0.5 | 0.199 | 0.00511 | -0.046 | 39.023
0 | 0.262 | 0.00509 | -0.047 | 51.495
0.5 | 0.325 | 0.00539 | -0.048 | 60.366
1 | 0.388 | 0.00532 | -0.048 | 72.918
1.5 | 0.451 | 0.00544 | -0.049 | 82.884
2 | 0.514 | 0.00571 | -0.05 | 89.934
2.5 | 0.576 | 0.00599 | -0.05 | 96.16
3 | 0.639 | 0.0063 | -0.051 | 101.437
3.5 | 0.698 | 0.00669 | -0.052 | 104.356
4 | 0.759 | 0.00709 | -0.052 | 107.067
4.5 | 0.819 | 0.00744 | -0.053 | 110.089
5 | 0.879 | 0.00816 | -0.054 | 107.736
5.5 | 0.937 | 0.00854 | -0.054 | 109.734
6 | 0.994 | 0.00892 | -0.055 | 111.453
6.5 | 1.044 | 0.00914 | -0.055 | 114.206
7 | 1.093 | 0.00952 | -0.056 | 114.861
7.5 | 1.14 | 0.00994 | -0.056 | 114.766
8 | 1.184 | 0.01036 | -0.057 | 114.291
8.5 | 1.224 | 0.01091 | -0.057 | 112.234
9 | 1.26 | 0.01155 | -0.058 | 109.12
9.5 | 1.292 | 0.01215 | -0.058 | 106.272
10 | 1.318 | 0.01288 | -0.059 | 102.281
10.5 | 1.339 | 0.01357 | -0.059 | 98.703
11 | 1.349 | 0.01444 | -0.06 | 93.391
11.5 | 1.35 | 0.0154 | -0.06 | 87.691
12 | 1.344 | 0.01637 | -0.061 | 82.107
12.5 | 1.329 | 0.01755 | -0.061 | 75.7
13 | 1.305 | 0.01885 | -0.061 | 69.227
13.5 | 1.272 | 0.02054 | -0.062 | 61.943
14 | 1.23 | 0.02274 | -0.062 | 54.072
14.5 | 1.179 | 0.02519 | -0.062 | 46.806
15 | 1.118 | 0.02904 | -0.062 | 38.5
15.5 | 1.045 | 0.03346 | -0.062 | 31.238
16 | 0.957 | 0.04131 | -0.061 | 23.167
16.5 | 0.807 | 0.09055 | -0.051 | 8.913

## 150. Re 20M Mach 0.25 (2)
BIGFOIL.COM POLAR EXPORT
NACA64-315 a=0.6
NACA64-315 a=0.6 |  |  |  | Cl Max: | 1.8088 | at alpha= | 20 | deg
XFOIL ncrit=9 |  |  |  | L/D Max: | 132.567 | at alpha= | 8.5 | deg
Re: | 20000000 |  |  | Cd Min: | 0.06492 | at alpha= | 20 | deg
Mach: | 0.25 |  |  | Cl=0 at alpha= | -2.1332 | deg
|  |  |  | @ Cl=0.1, Cd= | 0.0046532
|  |  |  | @ Cl=0.4, Cd= | 0.003925
|  |  |  | @ Cl=0.6, Cd= | 0.0053752
alpha (deg) | Cl | Cd | Cm | Cl/Cd
-20 | -1.6403 | 0.04618 | -0.0836 | -35.5197
-19.5 | -1.645 | 0.03995 | -0.0852 | -41.1765
-19 | -1.643 | 0.0347 | -0.0863 | -47.3487
-18.5 | -1.6421 | 0.03003 | -0.0857 | -54.682
-18 | -1.6291 | 0.02646 | -0.0844 | -61.5684
-17.5 | -1.6151 | 0.02328 | -0.0823 | -69.3771
-17 | -1.5992 | 0.02056 | -0.0794 | -77.7821
-16.5 | -1.5787 | 0.01848 | -0.0758 | -85.4275
-16 | -1.5598 | 0.01672 | -0.071 | -93.2895
-15.5 | -1.5399 | 0.01552 | -0.0649 | -99.2204
-15 | -1.514 | 0.01446 | -0.0589 | -104.7026
-14.5 | -1.4697 | 0.0135 | -0.0556 | -108.8667
-14 | -1.4208 | 0.01263 | -0.0529 | -112.4941
-13.5 | -1.3684 | 0.01188 | -0.0507 | -115.1852
-13 | -1.3137 | 0.0112 | -0.0489 | -117.2946
-12.5 | -1.2569 | 0.01063 | -0.0474 | -118.2408
-12 | -1.1991 | 0.0101 | -0.0462 | -118.7228
-11.5 | -1.1405 | 0.00963 | -0.0452 | -118.432
-11 | -1.0815 | 0.00917 | -0.0444 | -117.9389
-10.5 | -1.0225 | 0.00869 | -0.0437 | -117.664
-10 | -0.9631 | 0.00826 | -0.0431 | -116.5981
-9.5 | -0.9028 | 0.00788 | -0.0428 | -114.5685
-9 | -0.8421 | 0.00758 | -0.0426 | -111.095
-8.5 | -0.7811 | 0.00729 | -0.0426 | -107.1468
-8 | -0.7204 | 0.00699 | -0.0425 | -103.0615
-7.5 | -0.6595 | 0.0067 | -0.0426 | -98.4328
-7 | -0.5983 | 0.00649 | -0.0429 | -92.188
-6.5 | -0.5368 | 0.0063 | -0.0432 | -85.2063
-6 | -0.4755 | 0.00609 | -0.0436 | -78.0788
-5.5 | -0.4142 | 0.00591 | -0.044 | -70.0846
-5 | -0.3526 | 0.00576 | -0.0445 | -61.2153
-4.5 | -0.2911 | 0.00561 | -0.0451 | -51.8895
-4 | -0.2296 | 0.00547 | -0.0457 | -41.9744
-3.5 | -0.168 | 0.00533 | -0.0464 | -31.5197
-3 | -0.1064 | 0.00521 | -0.0471 | -20.4223
-2.5 | -0.0449 | 0.00507 | -0.0478 | -8.856
-2 | 0.0163 | 0.0049 | -0.0485 | 3.3265
-1.5 | 0.0777 | 0.00474 | -0.0493 | 16.3924
0 | 0.2602 | 0.00403 | -0.0518 | 64.5658
0.5 | 0.3213 | 0.00384 | -0.0527 | 83.6719
1 | 0.3825 | 0.00387 | -0.0535 | 98.8372
1.5 | 0.443 | 0.00406 | -0.0542 | 109.1133
2 | 0.503 | 0.00433 | -0.0548 | 116.1663
2.5 | 0.5593 | 0.00502 | -0.055 | 111.4143
3 | 0.6166 | 0.00552 | -0.0552 | 111.7029
3.5 | 0.6747 | 0.00589 | -0.0555 | 114.5501
4 | 0.7332 | 0.00623 | -0.0557 | 117.6886
4.5 | 0.7906 | 0.00662 | -0.0558 | 119.426
5 | 0.8475 | 0.00703 | -0.0557 | 120.5548
5.5 | 0.9051 | 0.00734 | -0.0557 | 123.3106
6 | 0.9624 | 0.00765 | -0.0556 | 125.8039
6.5 | 1.0195 | 0.00794 | -0.0555 | 128.4005
7 | 1.0758 | 0.00828 | -0.0551 | 129.9275
7.5 | 1.1317 | 0.00859 | -0.0547 | 131.7462
8 | 1.1859 | 0.00898 | -0.0539 | 132.0601
8.5 | 1.2395 | 0.00935 | -0.0529 | 132.5668
9 | 1.2909 | 0.00978 | -0.0516 | 131.9939
9.5 | 1.3398 | 0.01024 | -0.0498 | 130.8398
10 | 1.3863 | 0.0107 | -0.0476 | 129.5607
10.5 | 1.4138 | 0.01125 | -0.0419 | 125.6711
11 | 1.4415 | 0.012 | -0.0367 | 120.125
11.5 | 1.4731 | 0.01285 | -0.0326 | 114.6381
12 | 1.5044 | 0.01383 | -0.0287 | 108.778
12.5 | 1.5352 | 0.01478 | -0.025 | 103.8701
13 | 1.5651 | 0.01622 | -0.0216 | 96.492
13.5 | 1.5922 | 0.01793 | -0.0182 | 88.8009
14 | 1.622 | 0.01962 | -0.0152 | 82.6707
14.5 | 1.6492 | 0.02156 | -0.0123 | 76.4935
15 | 1.6745 | 0.02374 | -0.0096 | 70.535
15.5 | 1.6963 | 0.02628 | -0.0069 | 64.5472
16 | 1.7169 | 0.0291 | -0.0044 | 59
16.5 | 1.737 | 0.03211 | -0.0023 | 54.0953
17 | 1.7527 | 0.03562 | -0.0003 | 49.2055
17.5 | 1.7677 | 0.03941 | 0.0014 | 44.8541
18 | 1.7775 | 0.04386 | 0.0026 | 40.5267
18.5 | 1.7911 | 0.04822 | 0.0035 | 37.1443
19 | 1.8019 | 0.05302 | 0.0039 | 33.9853
19.5 | 1.8037 | 0.05902 | 0.0037 | 30.5608
20 | 1.8088 | 0.06492 | 0.0031 | 27.862

## 151. Re 20M Mach 0.50 (1)
BIGFOIL.COM POLAR EXPORT
NACA64-315 a=0.6
NACA64-315 a=0.6 |  |  |  | Cl Max: | 1.219 | at alpha= | 20 | deg
JavaFoil+Calcfoil stall+Eppler ext transition |  |  |  | L/D Max: | 112.622 | at alpha= | 4 | deg
Re: | 20000000 |  |  | Cd Min: | 0.00514 | at alpha= | 0 | deg
Mach: | 0.5 |  |  | Cl=0 at alpha= | -2.0857 | deg
|  |  |  | @ Cl=0.1, Cd= | 0.0056106
|  |  |  | @ Cl=0.4, Cd= | 0.0055096
|  |  |  | @ Cl=0.6, Cd= | 0.0062511
alpha (deg) | Cl | Cd | Cm | Cl/Cd
-20 | -0.999 | 0.1809 | -0.015 | -5.522
-19.5 | -0.971 | 0.17497 | -0.015 | -5.548
-19 | -0.943 | 0.17065 | -0.015 | -5.528
-18.5 | -0.915 | 0.16559 | -0.015 | -5.527
-18 | -0.887 | 0.16382 | -0.016 | -5.413
-17.5 | -0.861 | 0.14776 | -0.016 | -5.828
-17 | -0.833 | 0.14053 | -0.016 | -5.926
-16.5 | -0.805 | 0.13395 | -0.016 | -6.007
-16 | -0.776 | 0.1326 | -0.016 | -5.852
-15.5 | -0.749 | 0.11602 | -0.017 | -6.46
-15 | -0.723 | 0.10738 | -0.018 | -6.736
-14.5 | -0.695 | 0.10279 | -0.018 | -6.765
-14 | -0.669 | 0.09366 | -0.019 | -7.141
-13.5 | -0.645 | 0.08421 | -0.02 | -7.654
-13 | -0.624 | 0.07285 | -0.022 | -8.564
-12.5 | -0.584 | 0.08272 | -0.019 | -7.061
-12 | -0.558 | 0.07567 | -0.02 | -7.372
-11.5 | -0.549 | 0.05461 | -0.026 | -10.057
-11 | -0.587 | 0.01698 | -0.034 | -34.556
-10.5 | -0.564 | 0.01364 | -0.035 | -41.356
-10 | -0.442 | 0.06816 | -0.018 | -6.481
-9.5 | -0.416 | 0.05993 | -0.02 | -6.937
-9 | -0.453 | 0.01574 | -0.036 | -28.764
-8.5 | -0.489 | 0.01122 | -0.039 | -43.617
-8 | -0.652 | 0.00923 | -0.04 | -70.613
-7.5 | -0.649 | 0.00902 | -0.041 | -71.978
-7 | -0.617 | 0.00845 | -0.042 | -73.097
-6.5 | -0.572 | 0.00794 | -0.043 | -72.032
-6 | -0.519 | 0.00761 | -0.043 | -68.144
-5.5 | -0.46 | 0.00729 | -0.044 | -63.091
-5 | -0.397 | 0.007 | -0.045 | -56.732
-4.5 | -0.332 | 0.00675 | -0.046 | -49.162
-4 | -0.265 | 0.00656 | -0.046 | -40.391
-3.5 | -0.197 | 0.00641 | -0.047 | -30.721
-3 | -0.128 | 0.00625 | -0.048 | -20.463
-2.5 | -0.058 | 0.00608 | -0.049 | -9.58
-2 | 0.012 | 0.00579 | -0.049 | 2.03
-1.5 | 0.082 | 0.00568 | -0.05 | 14.463
-1 | 0.152 | 0.00541 | -0.051 | 28.199
-0.5 | 0.223 | 0.00524 | -0.052 | 42.502
0 | 0.293 | 0.00514 | -0.052 | 57.022
0.5 | 0.363 | 0.00552 | -0.053 | 65.837
1 | 0.434 | 0.0055 | -0.054 | 78.839
1.5 | 0.504 | 0.00575 | -0.055 | 87.62
2 | 0.574 | 0.00611 | -0.055 | 93.986
2.5 | 0.644 | 0.00649 | -0.056 | 99.299
3 | 0.714 | 0.00696 | -0.057 | 102.686
3.5 | 0.779 | 0.00759 | -0.058 | 102.719
4 | 0.843 | 0.00749 | -0.058 | 112.622
4.5 | 0.904 | 0.00894 | -0.059 | 101.137
5 | 0.965 | 0.00939 | -0.059 | 102.838
5.5 | 1.024 | 0.00993 | -0.06 | 103.159
6 | 1.079 | 0.01048 | -0.06 | 102.929
6.5 | 1.128 | 0.01111 | -0.061 | 101.505
7 | 1.167 | 0.01184 | -0.062 | 98.538
7.5 | 1.193 | 0.01266 | -0.062 | 94.252
8 | 1.2 | 0.01376 | -0.063 | 87.184
8.5 | 1.167 | 0.01496 | -0.063 | 78.018
9 | 1.004 | 0.01674 | -0.064 | 60.002
9.5 | 0.763 | 0.01989 | -0.063 | 38.385
10 | 0.8 | 0.01893 | -0.065 | 42.261
10.5 | 0.827 | 0.02134 | -0.065 | 38.763
11 | 0.731 | 0.07172 | -0.041 | 10.198
11.5 | 0.891 | 0.02194 | -0.066 | 40.638
12 | 0.919 | 0.0245 | -0.066 | 37.501
12.5 | 0.933 | 0.03189 | -0.065 | 29.243
13 | 0.847 | 0.08588 | -0.046 | 9.866
13.5 | 0.956 | 0.04892 | -0.063 | 19.537
14 | 0.912 | 0.08857 | -0.05 | 10.297
14.5 | 0.93 | 0.10138 | -0.048 | 9.173
15 | 0.943 | 0.12581 | -0.042 | 7.496
15.5 | 0.972 | 0.13051 | -0.044 | 7.447
16 | 1.002 | 0.1336 | -0.046 | 7.497
16.5 | 1.026 | 0.14959 | -0.045 | 6.855
17 | 1.054 | 0.15113 | -0.046 | 6.972
17.5 | 1.083 | 0.15451 | -0.048 | 7.009
18 | 1.112 | 0.16021 | -0.049 | 6.939
18.5 | 1.134 | 0.1823 | -0.048 | 6.22
19 | 1.162 | 0.18899 | -0.049 | 6.147
19.5 | 1.191 | 0.19809 | -0.051 | 6.011
20 | 1.219 | 0.20414 | -0.052 | 5.973

## 152. Re 20M Mach 0.50 (2)
BIGFOIL.COM POLAR EXPORT
NACA64-315 a=0.6
NACA64-315 a=0.6 |  |  |  | Cl Max: | 1.4451 | at alpha= | 11 | deg
XFOIL ncrit=9 |  |  |  | L/D Max: | 139.308 | at alpha= | 2 | deg
Re: | 20000000 |  |  | Cd Min: | 0.14027 | at alpha= | 16 | deg
Mach: | 0.5 |  |  | Cl=0 at alpha= | -2.1505 | deg
|  |  |  | @ Cl=0.1, Cd= | 0.0048528
|  |  |  | @ Cl=0.4, Cd= | 0.0038239
|  |  |  | @ Cl=0.6, Cd= | 0.0043596
alpha (deg) | Cl | Cd | Cm | Cl/Cd
-13.5 | -0.6847 | 0.09599 | -0.0527 | -7.133
-13 | -0.6938 | 0.08517 | -0.0602 | -8.1461
-12.5 | -0.7072 | 0.074 | -0.0673 | -9.5568
-12 | -0.7214 | 0.0617 | -0.0762 | -11.6921
-11.5 | -0.7401 | 0.05099 | -0.0841 | -14.5146
-11 | -0.7659 | 0.04156 | -0.0899 | -18.4288
-10.5 | -0.7961 | 0.0332 | -0.0932 | -23.9789
-10 | -0.8279 | 0.02612 | -0.0933 | -31.696
-9.5 | -0.8658 | 0.02048 | -0.0884 | -42.2754
-9 | -0.9005 | 0.0162 | -0.0774 | -55.5864
-8.5 | -0.9021 | 0.0112 | -0.0687 | -80.5446
-8 | -0.8551 | 0.00871 | -0.0629 | -98.1745
-7.5 | -0.7835 | 0.00783 | -0.0596 | -100.0639
-7 | -0.7086 | 0.0073 | -0.0574 | -97.0685
-6.5 | -0.6333 | 0.00692 | -0.0559 | -91.5173
-6 | -0.5584 | 0.00663 | -0.0548 | -84.2232
-5.5 | -0.4841 | 0.00639 | -0.0541 | -75.759
-5 | -0.4106 | 0.00612 | -0.0537 | -67.0915
-4.5 | -0.3376 | 0.00593 | -0.0536 | -56.9309
-4 | -0.2649 | 0.00575 | -0.0537 | -46.0696
-3.5 | -0.1929 | 0.00559 | -0.054 | -34.5081
-3 | -0.1211 | 0.00543 | -0.0544 | -22.302
-2.5 | -0.0497 | 0.0053 | -0.055 | -9.3774
-2 | 0.0214 | 0.00511 | -0.0557 | 4.1879
-1.5 | 0.0918 | 0.00489 | -0.0564 | 18.773
0 | 0.3014 | 0.00394 | -0.0591 | 76.4975
0.5 | 0.3721 | 0.00382 | -0.0601 | 97.4084
1 | 0.4432 | 0.00383 | -0.061 | 115.718
1.5 | 0.5142 | 0.00392 | -0.0619 | 131.1735
2 | 0.5837 | 0.00419 | -0.0625 | 139.3079
2.5 | 0.6481 | 0.00486 | -0.0624 | 133.3539
3 | 0.7086 | 0.00574 | -0.0616 | 123.4495
3.5 | 0.7725 | 0.00632 | -0.0609 | 122.231
4 | 0.8366 | 0.00682 | -0.0601 | 122.6686
4.5 | 0.8989 | 0.00737 | -0.0588 | 121.9674
5 | 0.9602 | 0.00791 | -0.0571 | 121.3906
5.5 | 1.0228 | 0.00834 | -0.0554 | 122.6379
6 | 1.0838 | 0.00878 | -0.0531 | 123.4396
6.5 | 1.1403 | 0.00929 | -0.0499 | 122.7449
7 | 1.1779 | 0.00985 | -0.0432 | 119.5838
7.5 | 1.2145 | 0.01077 | -0.037 | 112.7669
8 | 1.2574 | 0.0118 | -0.032 | 106.5593
8.5 | 1.2981 | 0.01312 | -0.0269 | 98.9405
9 | 1.3408 | 0.01455 | -0.0221 | 92.1512
9.5 | 1.3805 | 0.01626 | -0.017 | 84.9016
10 | 1.4161 | 0.0183 | -0.0117 | 77.3825
10.5 | 1.4419 | 0.02097 | -0.0058 | 68.7601
11 | 1.4451 | 0.02505 | 0.0008 | 57.6886
11.5 | 1.4275 | 0.0308 | 0.0067 | 46.3474
12 | 1.3982 | 0.03793 | 0.0111 | 36.8626
12.5 | 1.3654 | 0.04645 | 0.0128 | 29.395
13 | 1.3322 | 0.05589 | 0.0128 | 23.8361
13.5 | 1.2961 | 0.06687 | 0.0103 | 19.3824
15.5 | 1.138 | 0.12668 | -0.0243 | 8.9833
16 | 1.1244 | 0.14027 | -0.0333 | 8.016