## index
index | Re | Mach | Datasource
1 | 50000 | 0 | JavaFoil+Calcfoil stall+Eppler ext transition
2 | 50000 | 0 | XFOIL ncrit=9
3 | 50000 | 0.1 | JavaFoil+Calcfoil stall+Eppler ext transition
4 | 50000 | 0.1 | XFOIL ncrit=9
5 | 50000 | 0.25 | JavaFoil+Calcfoil stall+Eppler ext transition
6 | 50000 | 0.25 | XFOIL ncrit=9
7 | 50000 | 0.5 | JavaFoil+Calcfoil stall+Eppler ext transition
8 | 50000 | 0.5 | XFOIL ncrit=9
9 | 100000 | 0 | JavaFoil+Calcfoil stall+Eppler ext transition
10 | 100000 | 0 | XFOIL ncrit=9
11 | 100000 | 0.1 | JavaFoil+Calcfoil stall+Eppler ext transition
12 | 100000 | 0.1 | XFOIL ncrit=9
13 | 100000 | 0.25 | JavaFoil+Calcfoil stall+Eppler ext transition
14 | 100000 | 0.25 | XFOIL ncrit=9
15 | 100000 | 0.5 | JavaFoil+Calcfoil stall+Eppler ext transition
16 | 100000 | 0.5 | XFOIL ncrit=9
17 | 250000 | 0 | JavaFoil+Calcfoil stall+Eppler ext transition
18 | 250000 | 0 | XFOIL ncrit=9
19 | 250000 | 0.1 | JavaFoil+Calcfoil stall+Eppler ext transition
20 | 250000 | 0.1 | XFOIL ncrit=9
21 | 250000 | 0.25 | JavaFoil+Calcfoil stall+Eppler ext transition
22 | 250000 | 0.25 | XFOIL ncrit=9
23 | 250000 | 0.5 | JavaFoil+Calcfoil stall+Eppler ext transition
24 | 250000 | 0.5 | XFOIL ncrit=9
25 | 500000 | 0 | JavaFoil+Calcfoil stall+Eppler ext transition
26 | 500000 | 0 | XFOIL ncrit=9
27 | 500000 | 0.1 | JavaFoil+Calcfoil stall+Eppler ext transition
28 | 500000 | 0.1 | XFOIL ncrit=9
29 | 500000 | 0.25 | JavaFoil+Calcfoil stall+Eppler ext transition
30 | 500000 | 0.25 | XFOIL ncrit=9
31 | 500000 | 0.5 | JavaFoil+Calcfoil stall+Eppler ext transition
32 | 500000 | 0.5 | XFOIL ncrit=9
33 | 750000 | 0 | JavaFoil+Calcfoil stall+Eppler ext transition
34 | 750000 | 0 | XFOIL ncrit=9
35 | 750000 | 0.1 | JavaFoil+Calcfoil stall+Eppler ext transition
36 | 750000 | 0.1 | XFOIL ncrit=9
37 | 750000 | 0.25 | JavaFoil+Calcfoil stall+Eppler ext transition
38 | 750000 | 0.25 | XFOIL ncrit=9
39 | 750000 | 0.5 | JavaFoil+Calcfoil stall+Eppler ext transition
40 | 750000 | 0.5 | XFOIL ncrit=9
41 | 1000000 | 0 | JavaFoil+Calcfoil stall+Eppler ext transition
42 | 1000000 | 0 | XFOIL ncrit=9
43 | 1000000 | 0.1 | JavaFoil+Calcfoil stall+Eppler ext transition
44 | 1000000 | 0.1 | XFOIL ncrit=9
45 | 1000000 | 0.25 | JavaFoil+Calcfoil stall+Eppler ext transition
46 | 1000000 | 0.25 | XFOIL ncrit=9
47 | 1000000 | 0.5 | JavaFoil+Calcfoil stall+Eppler ext transition
48 | 1000000 | 0.5 | XFOIL ncrit=9
49 | 2000000 | 0 | JavaFoil+Calcfoil stall+Eppler ext transition
50 | 2000000 | 0 | XFOIL ncrit=9
51 | 2000000 | 0.1 | JavaFoil+Calcfoil stall+Eppler ext transition
52 | 2000000 | 0.1 | XFOIL ncrit=9
53 | 2000000 | 0.25 | JavaFoil+Calcfoil stall+Eppler ext transition
54 | 2000000 | 0.25 | XFOIL ncrit=9
55 | 2000000 | 0.5 | JavaFoil+Calcfoil stall+Eppler ext transition
56 | 2000000 | 0.5 | XFOIL ncrit=9
57 | 3000000 | 0 | JavaFoil+Calcfoil stall+Eppler ext transition
58 | 3000000 | 0 | XFOIL ncrit=9
59 | 3000000 | 0.1 | JavaFoil+Calcfoil stall+Eppler ext transition
60 | 3000000 | 0.1 | XFOIL ncrit=9
61 | 3000000 | 0.25 | JavaFoil+Calcfoil stall+Eppler ext transition
62 | 3000000 | 0.25 | XFOIL ncrit=9
63 | 3000000 | 0.5 | JavaFoil+Calcfoil stall+Eppler ext transition
64 | 3000000 | 0.5 | XFOIL ncrit=9
65 | 4000000 | 0 | JavaFoil+Calcfoil stall+Eppler ext transition
66 | 4000000 | 0 | XFOIL ncrit=9
67 | 4000000 | 0.1 | JavaFoil+Calcfoil stall+Eppler ext transition
68 | 4000000 | 0.1 | XFOIL ncrit=9
69 | 4000000 | 0.25 | JavaFoil+Calcfoil stall+Eppler ext transition
70 | 4000000 | 0.25 | XFOIL ncrit=9
71 | 4000000 | 0.5 | JavaFoil+Calcfoil stall+Eppler ext transition
72 | 4000000 | 0.5 | XFOIL ncrit=9
73 | 5000000 | 0 | JavaFoil+Calcfoil stall+Eppler ext transition
74 | 5000000 | 0 | XFOIL ncrit=9
75 | 5000000 | 0.1 | JavaFoil+Calcfoil stall+Eppler ext transition
76 | 5000000 | 0.1 | XFOIL ncrit=9
77 | 5000000 | 0.25 | JavaFoil+Calcfoil stall+Eppler ext transition
78 | 5000000 | 0.25 | XFOIL ncrit=9
79 | 5000000 | 0.5 | JavaFoil+Calcfoil stall+Eppler ext transition
80 | 5000000 | 0.5 | XFOIL ncrit=9
81 | 6000000 | 0 | JavaFoil+Calcfoil stall+Eppler ext transition
82 | 6000000 | 0 | XFOIL ncrit=9
83 | 6000000 | 0.1 | JavaFoil+Calcfoil stall+Eppler ext transition
84 | 6000000 | 0.1 | XFOIL ncrit=9
85 | 6000000 | 0.25 | JavaFoil+Calcfoil stall+Eppler ext transition
86 | 6000000 | 0.25 | XFOIL ncrit=9
87 | 6000000 | 0.5 | JavaFoil+Calcfoil stall+Eppler ext transition
88 | 6000000 | 0.5 | XFOIL ncrit=9
89 | 7000000 | 0 | JavaFoil+Calcfoil stall+Eppler ext transition
90 | 7000000 | 0 | XFOIL ncrit=9
91 | 7000000 | 0.1 | JavaFoil+Calcfoil stall+Eppler ext transition
92 | 7000000 | 0.1 | XFOIL ncrit=9
93 | 7000000 | 0.25 | JavaFoil+Calcfoil stall+Eppler ext transition
94 | 7000000 | 0.25 | XFOIL ncrit=9
95 | 7000000 | 0.5 | JavaFoil+Calcfoil stall+Eppler ext transition
96 | 7000000 | 0.5 | XFOIL ncrit=9
97 | 8000000 | 0 | JavaFoil+Calcfoil stall+Eppler ext transition
98 | 8000000 | 0 | XFOIL ncrit=9
99 | 8000000 | 0.1 | JavaFoil+Calcfoil stall+Eppler ext transition
100 | 8000000 | 0.1 | XFOIL ncrit=9
101 | 8000000 | 0.25 | JavaFoil+Calcfoil stall+Eppler ext transition
102 | 8000000 | 0.25 | XFOIL ncrit=9
103 | 8000000 | 0.5 | JavaFoil+Calcfoil stall+Eppler ext transition
104 | 8000000 | 0.5 | XFOIL ncrit=9
105 | 10000000 | 0 | JavaFoil+Calcfoil stall+Eppler ext transition
106 | 10000000 | 0 | XFOIL ncrit=9
107 | 10000000 | 0.1 | JavaFoil+Calcfoil stall+Eppler ext transition
108 | 10000000 | 0.1 | XFOIL ncrit=9
109 | 10000000 | 0.25 | JavaFoil+Calcfoil stall+Eppler ext transition
110 | 10000000 | 0.25 | XFOIL ncrit=9
111 | 10000000 | 0.5 | JavaFoil+Calcfoil stall+Eppler ext transition
112 | 10000000 | 0.5 | XFOIL ncrit=9
113 | 12000000 | 0 | JavaFoil+Calcfoil stall+Eppler ext transition
114 | 12000000 | 0 | XFOIL ncrit=9
115 | 12000000 | 0.1 | JavaFoil+Calcfoil stall+Eppler ext transition
116 | 12000000 | 0.1 | XFOIL ncrit=9
117 | 12000000 | 0.25 | JavaFoil+Calcfoil stall+Eppler ext transition
118 | 12000000 | 0.25 | XFOIL ncrit=9
119 | 12000000 | 0.5 | JavaFoil+Calcfoil stall+Eppler ext transition
120 | 12000000 | 0.5 | XFOIL ncrit=9
121 | 14000000 | 0 | JavaFoil+Calcfoil stall+Eppler ext transition
122 | 14000000 | 0 | XFOIL ncrit=9
123 | 14000000 | 0.1 | JavaFoil+Calcfoil stall+Eppler ext transition
124 | 14000000 | 0.1 | XFOIL ncrit=9
125 | 14000000 | 0.25 | JavaFoil+Calcfoil stall+Eppler ext transition
126 | 14000000 | 0.25 | XFOIL ncrit=9
127 | 14000000 | 0.5 | JavaFoil+Calcfoil stall+Eppler ext transition
128 | 14000000 | 0.5 | XFOIL ncrit=9
129 | 16000000 | 0 | JavaFoil+Calcfoil stall+Eppler ext transition
130 | 16000000 | 0 | XFOIL ncrit=9
131 | 16000000 | 0.1 | JavaFoil+Calcfoil stall+Eppler ext transition
132 | 16000000 | 0.1 | XFOIL ncrit=9
133 | 16000000 | 0.25 | JavaFoil+Calcfoil stall+Eppler ext transition
134 | 16000000 | 0.25 | XFOIL ncrit=9
135 | 16000000 | 0.5 | JavaFoil+Calcfoil stall+Eppler ext transition
136 | 16000000 | 0.5 | XFOIL ncrit=9
137 | 18000000 | 0 | JavaFoil+Calcfoil stall+Eppler ext transition
138 | 18000000 | 0 | XFOIL ncrit=9
139 | 18000000 | 0.1 | JavaFoil+Calcfoil stall+Eppler ext transition
140 | 18000000 | 0.1 | XFOIL ncrit=9
141 | 18000000 | 0.25 | JavaFoil+Calcfoil stall+Eppler ext transition
142 | 18000000 | 0.25 | XFOIL ncrit=9
143 | 18000000 | 0.5 | JavaFoil+Calcfoil stall+Eppler ext transition
144 | 18000000 | 0.5 | XFOIL ncrit=9
145 | 20000000 | 0 | JavaFoil+Calcfoil stall+Eppler ext transition
146 | 20000000 | 0 | XFOIL ncrit=9
147 | 20000000 | 0.1 | JavaFoil+Calcfoil stall+Eppler ext transition
148 | 20000000 | 0.1 | XFOIL ncrit=9
149 | 20000000 | 0.25 | JavaFoil+Calcfoil stall+Eppler ext transition
150 | 20000000 | 0.25 | XFOIL ncrit=9
151 | 20000000 | 0.5 | JavaFoil+Calcfoil stall+Eppler ext transition
152 | 20000000 | 0.5 | XFOIL ncrit=9

## 1. Re 50k Mach 0.00 (1)
BIGFOIL.COM POLAR EXPORT
NACA67-511 a=0.2
NACA67-511 a=0.2 |  |  |  | Cl Max: | 1.03 | at alpha= | 6.5 | deg
JavaFoil+Calcfoil stall+Eppler ext transition |  |  |  | L/D Max: | 41.037 | at alpha= | 5.5 | deg
Re: | 50000 |  |  | Cd Min: | 0.01805 | at alpha= | 0.5 | deg
Mach: | 0 |  |  | Cl=0 at alpha= | -2.6489 | deg
|  |  |  | @ Cl=0.1, Cd= | 0.037122
|  |  |  | @ Cl=0.4, Cd= | 0.018176
|  |  |  | @ Cl=0.6, Cd= | 0.019029
alpha (deg) | Cl | Cd | Cm | Cl/Cd
-16.5 | -0.366 | 0.42332 | -0.007 | -0.865
-16 | -0.383 | 0.36572 | -0.007 | -1.048
-15.5 | -0.401 | 0.33676 | -0.007 | -1.19
-15 | -0.418 | 0.30883 | -0.007 | -1.354
-14.5 | -0.435 | 0.28703 | -0.008 | -1.516
-14 | -0.451 | 0.25997 | -0.008 | -1.736
-13.5 | -0.465 | 0.23585 | -0.008 | -1.97
-13 | -0.474 | 0.22597 | -0.008 | -2.099
-12.5 | -0.482 | 0.18874 | -0.009 | -2.554
-12 | -0.488 | 0.17298 | -0.009 | -2.82
-11.5 | -0.491 | 0.15853 | -0.01 | -3.096
-11 | -0.491 | 0.14118 | -0.01 | -3.479
-10.5 | -0.488 | 0.13614 | -0.01 | -3.587
-10 | -0.482 | 0.12129 | -0.011 | -3.975
-9.5 | -0.472 | 0.11099 | -0.011 | -4.253
-9 | -0.458 | 0.10367 | -0.011 | -4.419
-8.5 | -0.44 | 0.09203 | -0.011 | -4.784
-8 | -0.418 | 0.08436 | -0.012 | -4.959
-7.5 | -0.393 | 0.07872 | -0.012 | -4.987
-7 | -0.363 | 0.07009 | -0.013 | -5.181
-6.5 | -0.33 | 0.06429 | -0.013 | -5.137
-6 | -0.294 | 0.05948 | -0.013 | -4.945
-5.5 | -0.255 | 0.05475 | -0.014 | -4.651
-5 | -0.213 | 0.05204 | -0.014 | -4.093
-4.5 | -0.17 | 0.04796 | -0.015 | -3.541
-4 | -0.125 | 0.04508 | -0.015 | -2.78
-3.5 | -0.08 | 0.04296 | -0.016 | -1.857
-3 | -0.033 | 0.04078 | -0.016 | -0.818
-2.5 | 0.014 | 0.03921 | -0.017 | 0.35
-2 | 0.061 | 0.03791 | -0.018 | 1.618
-1.5 | 0.109 | 0.03694 | -0.02 | 2.962
-1 | 0.158 | 0.0361 | -0.021 | 4.372
-0.5 | 0.206 | 0.03553 | -0.022 | 5.811
0 | 0.303 | 0.01854 | -0.045 | 16.333
0.5 | 0.36 | 0.01805 | -0.045 | 19.932
1 | 0.417 | 0.01823 | -0.046 | 22.861
1.5 | 0.474 | 0.01845 | -0.046 | 25.683
2 | 0.531 | 0.01872 | -0.047 | 28.373
2.5 | 0.59 | 0.01897 | -0.048 | 31.099
3 | 0.648 | 0.01931 | -0.049 | 33.58
3.5 | 0.707 | 0.01973 | -0.051 | 35.818
4 | 0.765 | 0.02027 | -0.052 | 37.74
4.5 | 0.821 | 0.0209 | -0.053 | 39.287
5 | 0.877 | 0.02174 | -0.054 | 40.32
5.5 | 0.93 | 0.02265 | -0.055 | 41.037
6 | 0.984 | 0.02543 | -0.056 | 38.686
6.5 | 1.03 | 0.02645 | -0.056 | 38.966
7 | 0.889 | 0.05255 | -0.029 | 16.923
7.5 | 0.92 | 0.05691 | -0.026 | 16.175
8 | 0.95 | 0.06108 | -0.024 | 15.552
8.5 | 0.976 | 0.06661 | -0.023 | 14.657
9 | 0.996 | 0.0717 | -0.021 | 13.888
9.5 | 1.007 | 0.07677 | -0.02 | 13.123
10 | 1.013 | 0.08413 | -0.02 | 12.04
10.5 | 1.012 | 0.09315 | -0.02 | 10.864
11 | 1.005 | 0.10184 | -0.019 | 9.864
11.5 | 0.991 | 0.10907 | -0.018 | 9.086

## 2. Re 50k Mach 0.00 (2)
BIGFOIL.COM POLAR EXPORT
NACA67-511 a=0.2
NACA67-511 a=0.2 |  |  |  | Cl Max: | 1.1495 | at alpha= | 11 | deg
XFOIL ncrit=9 |  |  |  | L/D Max: | 32.8416 | at alpha= | 8.5 | deg
Re: | 50000 |  |  | Cd Min: | 0.19098 | at alpha= | 16 | deg
Mach: | 0 |  |  | Cl=0 at alpha= | 0.96317 | deg
|  |  |  | @ Cl=0.1, Cd= | 0.036006
|  |  |  | @ Cl=0.4, Cd= | 0.046606
|  |  |  | @ Cl=0.6, Cd= | 0.052867
alpha (deg) | Cl | Cd | Cm | Cl/Cd
-9.5 | -0.4206 | 0.11716 | -0.0316 | -3.59
-9 | -0.4253 | 0.11135 | -0.0284 | -3.8195
-8.5 | -0.4672 | 0.10897 | -0.0264 | -4.2874
-8 | -0.4745 | 0.1029 | -0.0223 | -4.6113
-7.5 | -0.5346 | 0.101 | -0.0184 | -5.2931
-6.5 | -0.5473 | 0.08796 | -0.0093 | -6.2221
-5.5 | -0.3185 | 0.07431 | 0.016 | -4.2861
-5 | -0.402 | 0.07166 | 0.0265 | -5.6098
-4.5 | -0.5877 | 0.06568 | 0.0257 | -8.9479
-4 | -0.5647 | 0.06152 | 0.0427 | -9.1791
-3.5 | -0.5812 | 0.05508 | 0.0468 | -10.5519
-2.5 | -0.4187 | 0.04307 | 0.0042 | -9.7214
-2 | -0.3438 | 0.03991 | 0.0033 | -8.6144
-1.5 | -0.293 | 0.03751 | 0.0056 | -7.8113
-1 | -0.2473 | 0.03505 | 0.0073 | -7.0556
-0.5 | -0.1985 | 0.0332 | 0.0085 | -5.9789
0 | -0.1455 | 0.03242 | 0.009 | -4.488
0.5 | -0.1069 | 0.03187 | 0.0115 | -3.3543
1 | 0.0085 | 0.03145 | 0.0015 | 0.27027
1.5 | 0.0288 | 0.0324 | 0.0051 | 0.88889
2 | 0.0496 | 0.03354 | 0.0082 | 1.4788
2.5 | 0.0713 | 0.03491 | 0.0107 | 2.0424
3 | 0.202 | 0.0399 | -0.0076 | 5.0627
3.5 | 0.2765 | 0.04255 | -0.0138 | 6.4982
4 | 0.3401 | 0.04465 | -0.0175 | 7.617
4.5 | 0.3968 | 0.0465 | -0.0196 | 8.5333
5 | 0.4474 | 0.04817 | -0.0206 | 9.2879
5.5 | 0.505 | 0.04973 | -0.0222 | 10.1548
6 | 0.562 | 0.05111 | -0.0233 | 10.9959
6.5 | 0.5975 | 0.0528 | -0.0217 | 11.3163
7 | 0.6465 | 0.05412 | -0.0213 | 11.9457
7.5 | 0.7241 | 0.05349 | -0.022 | 13.5371
8 | 0.8943 | 0.0406 | -0.0216 | 22.0271
8.5 | 0.9974 | 0.03037 | -0.0136 | 32.8416
9 | 0.962 | 0.03306 | 0.0016 | 29.0986
9.5 | 0.9744 | 0.03777 | 0.0078 | 25.7983
10 | 1.0853 | 0.04463 | 0.0011 | 24.3177
10.5 | 1.1342 | 0.05183 | 0.0018 | 21.8831
11 | 1.1495 | 0.05897 | 0.006 | 19.493
11.5 | 1.1323 | 0.06563 | 0.0136 | 17.2528
12 | 1.1003 | 0.07254 | 0.0209 | 15.1682
12.5 | 1.0633 | 0.08047 | 0.0256 | 13.2136
13 | 1.0256 | 0.09004 | 0.0275 | 11.3905
14 | 0.8394 | 0.13145 | 0.0059 | 6.3857
14.5 | 0.7514 | 0.16908 | -0.0223 | 4.4441
15 | 0.7497 | 0.1755 | -0.025 | 4.2718
15.5 | 0.7533 | 0.18243 | -0.0279 | 4.1293
16 | 0.7743 | 0.19098 | -0.0293 | 4.0544

## 3. Re 50k Mach 0.10 (1)
BIGFOIL.COM POLAR EXPORT
NACA67-511 a=0.2
NACA67-511 a=0.2 |  |  |  | Cl Max: | 1.035 | at alpha= | 6.5 | deg
JavaFoil+Calcfoil stall+Eppler ext transition |  |  |  | L/D Max: | 40.987 | at alpha= | 5.5 | deg
Re: | 50000 |  |  | Cd Min: | 0.0181 | at alpha= | 0.5 | deg
Mach: | 0.1 |  |  | Cl=0 at alpha= | -2.6458 | deg
|  |  |  | @ Cl=0.1, Cd= | 0.037183
|  |  |  | @ Cl=0.4, Cd= | 0.018214
|  |  |  | @ Cl=0.6, Cd= | 0.019061
alpha (deg) | Cl | Cd | Cm | Cl/Cd
-16 | -0.34 | 0.41598 | -0.007 | -0.818
-15.5 | -0.36 | 0.39063 | -0.007 | -0.921
-15 | -0.38 | 0.3385 | -0.007 | -1.122
-14.5 | -0.399 | 0.30933 | -0.008 | -1.291
-14 | -0.419 | 0.2821 | -0.008 | -1.484
-13.5 | -0.435 | 0.24905 | -0.008 | -1.746
-13 | -0.447 | 0.22699 | -0.008 | -1.971
-12.5 | -0.458 | 0.20731 | -0.009 | -2.211
-12 | -0.467 | 0.18578 | -0.009 | -2.514
-11.5 | -0.473 | 0.17288 | -0.01 | -2.738
-11 | -0.476 | 0.15641 | -0.01 | -3.046
-10.5 | -0.476 | 0.14225 | -0.01 | -3.348
-10 | -0.472 | 0.1296 | -0.011 | -3.646
-9.5 | -0.465 | 0.11486 | -0.011 | -4.046
-9 | -0.453 | 0.1041 | -0.011 | -4.349
-8.5 | -0.437 | 0.09569 | -0.012 | -4.562
-8 | -0.416 | 0.08662 | -0.012 | -4.803
-7.5 | -0.391 | 0.07858 | -0.012 | -4.981
-7 | -0.363 | 0.07011 | -0.013 | -5.174
-6.5 | -0.33 | 0.06501 | -0.013 | -5.082
-6 | -0.295 | 0.06027 | -0.013 | -4.889
-5.5 | -0.255 | 0.05532 | -0.014 | -4.615
-5 | -0.214 | 0.05254 | -0.014 | -4.067
-4.5 | -0.17 | 0.04823 | -0.015 | -3.534
-4 | -0.126 | 0.04533 | -0.015 | -2.776
-3.5 | -0.08 | 0.04299 | -0.016 | -1.864
-3 | -0.034 | 0.04078 | -0.016 | -0.822
-2.5 | 0.014 | 0.03932 | -0.017 | 0.35
-2 | 0.062 | 0.03799 | -0.019 | 1.623
-1.5 | 0.11 | 0.03697 | -0.02 | 2.973
-1 | 0.159 | 0.03614 | -0.021 | 4.388
-0.5 | 0.207 | 0.03557 | -0.022 | 5.831
0 | 0.304 | 0.01855 | -0.045 | 16.405
0.5 | 0.361 | 0.0181 | -0.045 | 19.976
1 | 0.419 | 0.01827 | -0.046 | 22.922
1.5 | 0.476 | 0.0185 | -0.047 | 25.742
2 | 0.534 | 0.01875 | -0.048 | 28.46
2.5 | 0.593 | 0.01902 | -0.049 | 31.171
3 | 0.652 | 0.01937 | -0.05 | 33.639
3.5 | 0.71 | 0.01981 | -0.051 | 35.851
4 | 0.769 | 0.02036 | -0.052 | 37.758
4.5 | 0.825 | 0.02101 | -0.053 | 39.287
5 | 0.881 | 0.02186 | -0.054 | 40.299
5.5 | 0.934 | 0.02279 | -0.055 | 40.987
6 | 0.988 | 0.02559 | -0.056 | 38.613
6.5 | 1.035 | 0.02661 | -0.057 | 38.879
7 | 0.892 | 0.05281 | -0.028 | 16.895
7.5 | 0.924 | 0.05722 | -0.026 | 16.142
8 | 0.953 | 0.06179 | -0.024 | 15.419
8.5 | 0.978 | 0.06669 | -0.023 | 14.672
9 | 0.997 | 0.0729 | -0.022 | 13.673
9.5 | 1.007 | 0.07832 | -0.02 | 12.854
10 | 1.01 | 0.08598 | -0.02 | 11.747
10.5 | 1.006 | 0.09365 | -0.019 | 10.744
11 | 0.996 | 0.10252 | -0.019 | 9.711
11.5 | 0.978 | 0.11433 | -0.018 | 8.557

## 4. Re 50k Mach 0.10 (2)
BIGFOIL.COM POLAR EXPORT
NACA67-511 a=0.2
NACA67-511 a=0.2 |  |  |  | Cl Max: | 1.1442 | at alpha= | 11 | deg
XFOIL ncrit=9 |  |  |  | L/D Max: | 32.4837 | at alpha= | 8.5 | deg
Re: | 50000 |  |  | Cd Min: | 0.19111 | at alpha= | 16 | deg
Mach: | 0.1 |  |  | Cl=0 at alpha= | 0.96435 | deg
|  |  |  | @ Cl=0.1, Cd= | 0.036121
|  |  |  | @ Cl=0.4, Cd= | 0.046754
|  |  |  | @ Cl=0.6, Cd= | 0.053116
alpha (deg) | Cl | Cd | Cm | Cl/Cd
-8.5 | -0.4715 | 0.11 | -0.0267 | -4.2864
-8 | -0.4779 | 0.1038 | -0.0225 | -4.604
-7.5 | -0.5396 | 0.10215 | -0.0186 | -5.2824
-7 | -0.5247 | 0.09376 | -0.0134 | -5.5962
-6.5 | -0.5444 | 0.08854 | -0.0091 | -6.1486
-6 | -0.5587 | 0.0828 | -0.004 | -6.7476
-5.5 | -0.0383 | 0.06008 | -0.0324 | -0.63748
-5 | -0.4163 | 0.07181 | 0.0261 | -5.7972
-4.5 | -0.5064 | 0.06791 | 0.0366 | -7.4569
-4 | -0.5671 | 0.06209 | 0.0432 | -9.1335
-3.5 | -0.5839 | 0.05558 | 0.0472 | -10.5056
-3 | -0.5736 | 0.04754 | 0.0414 | -12.0656
-2 | -0.3468 | 0.04019 | 0.0033 | -8.629
-1.5 | -0.2956 | 0.03775 | 0.0056 | -7.8305
-1 | -0.2499 | 0.03523 | 0.0073 | -7.0934
-0.5 | -0.2011 | 0.03339 | 0.0086 | -6.0228
0 | -0.1474 | 0.03258 | 0.009 | -4.5242
0.5 | -0.1081 | 0.03202 | 0.0114 | -3.376
1 | 0.0083 | 0.0316 | 0.0014 | 0.26266
1.5 | 0.0287 | 0.03256 | 0.005 | 0.88145
2 | 0.0494 | 0.03371 | 0.0081 | 1.4654
2.5 | 0.1027 | 0.03625 | 0.0043 | 2.8331
3 | 0.2074 | 0.04018 | -0.0086 | 5.1618
3.5 | 0.2778 | 0.04268 | -0.014 | 6.5089
4 | 0.3507 | 0.04502 | -0.019 | 7.7899
4.5 | 0.3962 | 0.04664 | -0.0194 | 8.4949
5 | 0.4531 | 0.04835 | -0.0211 | 9.3713
5.5 | 0.5153 | 0.04987 | -0.0232 | 10.3329
6 | 0.5509 | 0.05153 | -0.0217 | 10.6909
6.5 | 0.5976 | 0.05307 | -0.0214 | 11.2606
7 | 0.6537 | 0.05414 | -0.0215 | 12.0743
7.5 | 0.7061 | 0.05486 | -0.0204 | 12.8709
8 | 0.7977 | 0.05136 | -0.0192 | 15.5315
8.5 | 0.994 | 0.0306 | -0.0116 | 32.4837
9 | 0.9594 | 0.03366 | 0.0031 | 28.5027
9.5 | 0.984 | 0.03843 | 0.0078 | 25.605
10 | 1.087 | 0.04528 | 0.0022 | 24.0062
10.5 | 1.1305 | 0.05253 | 0.0036 | 21.521
11 | 1.1442 | 0.05968 | 0.0079 | 19.1723
11.5 | 1.1234 | 0.06619 | 0.0157 | 16.9724
12 | 1.0913 | 0.07333 | 0.0224 | 14.882
12.5 | 1.0556 | 0.08156 | 0.0265 | 12.9426
13.5 | 0.8838 | 0.1102 | 0.0177 | 8.02
15 | 0.7499 | 0.17604 | -0.0252 | 4.2598
15.5 | 0.7534 | 0.18295 | -0.0281 | 4.1181
16 | 0.7723 | 0.19111 | -0.0298 | 4.0411

## 5. Re 50k Mach 0.25 (1)
BIGFOIL.COM POLAR EXPORT
NACA67-511 a=0.2
NACA67-511 a=0.2 |  |  |  | Cl Max: | 1.057 | at alpha= | 6.5 | deg
JavaFoil+Calcfoil stall+Eppler ext transition |  |  |  | L/D Max: | 40.686 | at alpha= | 5.5 | deg
Re: | 50000 |  |  | Cd Min: | 0.01833 | at alpha= | 0.5 | deg
Mach: | 0.25 |  |  | Cl=0 at alpha= | -2.6458 | deg
|  |  |  | @ Cl=0.1, Cd= | 0.037523
|  |  |  | @ Cl=0.4, Cd= | 0.018423
|  |  |  | @ Cl=0.6, Cd= | 0.019304
alpha (deg) | Cl | Cd | Cm | Cl/Cd
-14 | -0.065 | 0.46316 | -0.009 | -0.141
-13.5 | -0.117 | 0.38891 | -0.009 | -0.301
-13 | -0.186 | 0.52613 | -0.009 | -0.354
-12.5 | -0.235 | 0.39058 | -0.009 | -0.602
-12 | -0.277 | 0.31778 | -0.009 | -0.871
-11.5 | -0.313 | 0.25556 | -0.01 | -1.225
-11 | -0.344 | 0.21239 | -0.01 | -1.619
-10.5 | -0.369 | 0.18039 | -0.01 | -2.046
-10 | -0.388 | 0.16642 | -0.01 | -2.331
-9.5 | -0.4 | 0.14049 | -0.011 | -2.849
-9 | -0.406 | 0.12556 | -0.011 | -3.23
-8.5 | -0.404 | 0.10686 | -0.012 | -3.777
-8 | -0.395 | 0.09704 | -0.012 | -4.066
-7.5 | -0.379 | 0.08835 | -0.013 | -4.288
-7 | -0.357 | 0.0767 | -0.013 | -4.651
-6.5 | -0.329 | 0.06833 | -0.013 | -4.813
-6 | -0.296 | 0.06388 | -0.014 | -4.636
-5.5 | -0.258 | 0.05751 | -0.014 | -4.488
-5 | -0.217 | 0.05377 | -0.014 | -4.035
-4.5 | -0.174 | 0.04961 | -0.015 | -3.5
-4 | -0.129 | 0.04626 | -0.015 | -2.779
-3.5 | -0.082 | 0.04367 | -0.016 | -1.877
-3 | -0.034 | 0.04149 | -0.017 | -0.828
-2.5 | 0.014 | 0.03968 | -0.017 | 0.356
-2 | 0.063 | 0.0383 | -0.019 | 1.652
-1.5 | 0.113 | 0.03725 | -0.02 | 3.03
-1 | 0.163 | 0.03639 | -0.021 | 4.476
-0.5 | 0.213 | 0.03581 | -0.023 | 5.951
0 | 0.313 | 0.01877 | -0.046 | 16.651
0.5 | 0.371 | 0.01833 | -0.046 | 20.264
1 | 0.43 | 0.01852 | -0.047 | 23.23
1.5 | 0.489 | 0.01876 | -0.048 | 26.061
2 | 0.549 | 0.01904 | -0.049 | 28.82
2.5 | 0.609 | 0.01935 | -0.05 | 31.498
3 | 0.67 | 0.01973 | -0.051 | 33.929
3.5 | 0.73 | 0.02022 | -0.052 | 36.096
4 | 0.789 | 0.02083 | -0.053 | 37.902
4.5 | 0.847 | 0.02159 | -0.054 | 39.245
5 | 0.903 | 0.0225 | -0.055 | 40.147
5.5 | 0.957 | 0.02352 | -0.056 | 40.686
6 | 1.011 | 0.02644 | -0.057 | 38.259
6.5 | 1.057 | 0.02755 | -0.058 | 38.379
7 | 0.91 | 0.05403 | -0.028 | 16.843
7.5 | 0.94 | 0.0585 | -0.025 | 16.061
8 | 0.965 | 0.06302 | -0.023 | 15.317
8.5 | 0.986 | 0.06885 | -0.022 | 14.32
9 | 0.996 | 0.07573 | -0.021 | 13.149
9.5 | 0.993 | 0.08467 | -0.02 | 11.729
10 | 0.979 | 0.09441 | -0.019 | 10.372
10.5 | 0.954 | 0.10326 | -0.019 | 9.236
11 | 0.916 | 0.1197 | -0.018 | 7.655
11.5 | 0.867 | 0.13107 | -0.017 | 6.617

## 6. Re 50k Mach 0.25 (2)
BIGFOIL.COM POLAR EXPORT
NACA67-511 a=0.2
NACA67-511 a=0.2 |  |  |  | Cl Max: | 1.1027 | at alpha= | 10.5 | deg
XFOIL ncrit=9 |  |  |  | L/D Max: | 30.0493 | at alpha= | 8.5 | deg
Re: | 50000 |  |  | Cd Min: | 0.16491 | at alpha= | 15.5 | deg
Mach: | 0.25 |  |  | Cl=0 at alpha= | 1.3714 | deg
|  |  |  | @ Cl=0.1, Cd= | 0.036653
|  |  |  | @ Cl=0.4, Cd= | 0.047297
|  |  |  | @ Cl=0.6, Cd= | 0.16491
alpha (deg) | Cl | Cd | Cm | Cl/Cd
-8 | -0.4535 | 0.10519 | -0.0224 | -4.3112
-7.5 | -0.4755 | 0.10038 | -0.0184 | -4.737
-7 | -0.5064 | 0.096 | -0.0131 | -5.275
-6.5 | -0.5415 | 0.09173 | -0.0087 | -5.9032
-6 | -0.5651 | 0.08657 | -0.0034 | -6.5277
-5 | -0.4998 | 0.07463 | 0.0262 | -6.697
-4 | -0.3662 | 0.06352 | 0.0315 | -5.7651
-3.5 | -0.4977 | 0.05954 | 0.0482 | -8.3591
-3 | -0.5811 | 0.05029 | 0.0458 | -11.555
-2.5 | -0.4424 | 0.04469 | 0.0056 | -9.8993
-2 | -0.3623 | 0.04178 | 0.0034 | -8.6716
-1.5 | -0.3105 | 0.03883 | 0.0055 | -7.9964
-1 | -0.2639 | 0.03627 | 0.0073 | -7.276
0 | -0.1588 | 0.03349 | 0.0091 | -4.7417
0.5 | -0.1144 | 0.03303 | 0.0112 | -3.4635
1 | -0.0809 | 0.03223 | 0.0142 | -2.5101
1.5 | 0.028 | 0.03342 | 0.0045 | 0.83782
2 | 0.0488 | 0.03461 | 0.0078 | 1.41
2.5 | 0.1593 | 0.03902 | -0.0066 | 4.0825
3 | 0.2404 | 0.04187 | -0.0141 | 5.7416
3.5 | 0.2983 | 0.04387 | -0.0168 | 6.7996
4 | 0.3616 | 0.04594 | -0.0199 | 7.8711
4.5 | 0.4097 | 0.04764 | -0.0203 | 8.5999
5 | 0.4664 | 0.04936 | -0.0218 | 9.4489
5.5 | 0.5199 | 0.05097 | -0.0224 | 10.2001
6 | 0.557 | 0.05276 | -0.0209 | 10.5572
6.5 | 0.6032 | 0.05445 | -0.0203 | 11.0781
7 | 0.6616 | 0.05556 | -0.0202 | 11.9078
7.5 | 0.7019 | 0.05701 | -0.0179 | 12.3119
8 | 0.785 | 0.0544 | -0.0156 | 14.4301
8.5 | 0.9757 | 0.03247 | -0.002 | 30.0493
9 | 0.9562 | 0.0366 | 0.0092 | 26.1257
9.5 | 1.0086 | 0.04154 | 0.0112 | 24.2802
10 | 1.0804 | 0.04844 | 0.01 | 22.3039
10.5 | 1.1027 | 0.05568 | 0.0137 | 19.8042
11 | 1.0809 | 0.06197 | 0.021 | 17.4423
11.5 | 1.0494 | 0.06892 | 0.0266 | 15.2263
12 | 0.9967 | 0.0779 | 0.0295 | 12.7946
12.5 | 0.9422 | 0.08954 | 0.0279 | 10.5227
13 | 0.8986 | 0.1033 | 0.0227 | 8.6989
13.5 | 0.7962 | 0.13318 | 0.0013 | 5.9784
14.5 | 0.5591 | 0.15203 | -0.0113 | 3.6776
15 | 0.5736 | 0.15985 | -0.0131 | 3.5884
15.5 | 0.576 | 0.16491 | -0.0152 | 3.4928

## 7. Re 50k Mach 0.50 (1)
BIGFOIL.COM POLAR EXPORT
NACA67-511 a=0.2
NACA67-511 a=0.2 |  |  |  | Cl Max: | 1.2 | at alpha= | 20 | deg
JavaFoil+Calcfoil stall+Eppler ext transition |  |  |  | L/D Max: | 38.807 | at alpha= | 5 | deg
Re: | 50000 |  |  | Cd Min: | 0.01437 | at alpha= | 0 | deg
Mach: | 0.5 |  |  | Cl=0 at alpha= | -2.6481 | deg
|  |  |  | @ Cl=0.1, Cd= | 0.039137
|  |  |  | @ Cl=0.4, Cd= | 0.018677
|  |  |  | @ Cl=0.6, Cd= | 0.020279
alpha (deg) | Cl | Cd | Cm | Cl/Cd
-20 | -0.939 | 0.39514 | -0.011 | -2.376
-19.5 | -0.913 | 0.42337 | -0.012 | -2.155
-19 | -0.886 | 0.41843 | -0.012 | -2.118
-18.5 | -0.86 | 0.3789 | -0.012 | -2.27
-18 | -0.834 | 0.37175 | -0.013 | -2.243
-17.5 | -0.805 | 0.36697 | -0.012 | -2.194
-17 | -0.778 | 0.3604 | -0.012 | -2.16
-16.5 | -0.752 | 0.35333 | -0.013 | -2.128
-16 | -0.725 | 0.35079 | -0.013 | -2.067
-15.5 | -0.698 | 0.32527 | -0.013 | -2.147
-15 | -0.672 | 0.32075 | -0.014 | -2.094
-14.5 | -0.645 | 0.31706 | -0.014 | -2.034
-14 | -0.617 | 0.4814 | -0.014 | -1.282
-13.5 | -0.59 | 0.28034 | -0.014 | -2.104
-13 | -0.563 | 0.27181 | -0.014 | -2.071
-12.5 | -0.536 | 0.28486 | -0.014 | -1.881
-12 | -0.509 | 0.28161 | -0.015 | -1.807
-11.5 | -0.482 | 0.27832 | -0.015 | -1.731
-11 | -0.455 | 0.27553 | -0.015 | -1.651
-10.5 | -0.428 | 0.27256 | -0.016 | -1.57
-10 | -0.4 | 0.22994 | -0.015 | -1.739
-9.5 | -0.373 | 0.23115 | -0.015 | -1.613
-9 | -0.346 | 0.22897 | -0.015 | -1.51
-8.5 | -0.319 | 0.2267 | -0.016 | -1.405
-8 | -0.291 | 0.22455 | -0.016 | -1.298
-7.5 | -0.264 | 0.19809 | -0.016 | -1.334
-7 | -0.237 | 0.19686 | -0.014 | -1.202
-6.5 | -0.21 | 0.18222 | -0.015 | -1.15
-6 | -0.182 | 0.17669 | -0.015 | -1.032
-5.5 | -0.155 | 0.18488 | -0.016 | -0.839
-5 | -0.2 | 0.08167 | -0.016 | -2.445
-4.5 | -0.176 | 0.06061 | -0.016 | -2.906
-4 | -0.136 | 0.05246 | -0.017 | -2.591
-3.5 | -0.089 | 0.0478 | -0.017 | -1.856
-3 | -0.038 | 0.0446 | -0.018 | -0.844
-2.5 | 0.016 | 0.04184 | -0.019 | 0.373
-2 | 0.07 | 0.03986 | -0.02 | 1.762
-1.5 | 0.126 | 0.03851 | -0.022 | 3.263
-1 | 0.182 | 0.03755 | -0.023 | 4.835
-0.5 | 0.238 | 0.03689 | -0.025 | 6.448
0 | 0.349 | 0.01437 | -0.027 | 24.276
0.5 | 0.414 | 0.01986 | -0.053 | 20.866
1 | 0.48 | 0.01965 | -0.052 | 24.425
1.5 | 0.547 | 0.01997 | -0.053 | 27.386
2 | 0.614 | 0.02036 | -0.055 | 30.149
2.5 | 0.681 | 0.02086 | -0.056 | 32.63
3 | 0.748 | 0.0215 | -0.057 | 34.812
3.5 | 0.814 | 0.02228 | -0.058 | 36.541
4 | 0.879 | 0.02326 | -0.059 | 37.779
4.5 | 0.941 | 0.02438 | -0.06 | 38.592
5 | 1 | 0.02576 | -0.061 | 38.807
5.5 | 1.057 | 0.0292 | -0.063 | 36.2
6 | 0.921 | 0.05019 | -0.034 | 18.347
6.5 | 0.945 | 0.05553 | -0.028 | 17.022
7 | 0.957 | 0.06196 | -0.025 | 15.438
7.5 | 0.937 | 0.07171 | -0.023 | 13.06
8 | 0.809 | 0.10141 | -0.019 | 7.974
8.5 | 0.598 | 0.16929 | -0.02 | 3.53
9 | 0.624 | 0.20974 | -0.025 | 2.977
9.5 | 0.651 | 0.2056 | -0.025 | 3.164
10 | 0.678 | 0.23699 | -0.03 | 2.859
10.5 | 0.704 | 0.22602 | -0.03 | 3.114
11 | 0.73 | 0.23171 | -0.031 | 3.15
11.5 | 0.757 | 0.27662 | -0.035 | 2.737
12 | 0.783 | 0.27994 | -0.035 | 2.797
12.5 | 0.809 | 0.2773 | -0.036 | 2.917
13 | 0.835 | 0.28143 | -0.037 | 2.967
13.5 | 0.862 | 0.30021 | -0.04 | 2.873
14 | 0.888 | 0.33507 | -0.04 | 2.65
14.5 | 0.914 | 0.33703 | -0.041 | 2.711
15 | 0.94 | 0.34116 | -0.042 | 2.755
15.5 | 0.967 | 0.37271 | -0.045 | 2.595
16 | 0.992 | 0.38161 | -0.046 | 2.601
16.5 | 1.018 | 0.40571 | -0.046 | 2.509
17 | 1.046 | 0.39958 | -0.05 | 2.618
17.5 | 1.072 | 0.40856 | -0.05 | 2.623
18 | 1.097 | 0.41936 | -0.051 | 2.615
18.5 | 1.122 | 0.43494 | -0.052 | 2.58
19 | 1.15 | 0.44524 | -0.055 | 2.584
19.5 | 1.175 | 0.44656 | -0.055 | 2.632
20 | 1.2 | 0.46297 | -0.056 | 2.592

## 8. Re 50k Mach 0.50 (2)
BIGFOIL.COM POLAR EXPORT
NACA67-511 a=0.2
NACA67-511 a=0.2 |  |  |  | Cl Max: | 0.9728 | at alpha= | 9.5 | deg
XFOIL ncrit=9 |  |  |  | L/D Max: | 21.9239 | at alpha= | 8.5 | deg
Re: | 50000 |  |  | Cd Min: | 0.185 | at alpha= | 14.5 | deg
Mach: | 0.5 |  |  | Cl=0 at alpha= | 1.2546 | deg
|  |  |  | @ Cl=0.1, Cd= | 0.039452
|  |  |  | @ Cl=0.4, Cd= | 0.049978
|  |  |  | @ Cl=0.6, Cd= | 0.059936
alpha (deg) | Cl | Cd | Cm | Cl/Cd
-8 | -0.4289 | 0.11505 | -0.0221 | -3.7279
-7.5 | -0.4394 | 0.10965 | -0.0175 | -4.0073
-7 | -0.4337 | 0.10291 | -0.0119 | -4.2144
-6.5 | -0.4333 | 0.09703 | -0.0049 | -4.4656
-6 | -0.4044 | 0.09083 | 0.0064 | -4.4523
-5 | -0.1338 | 0.07137 | -0.0101 | -1.8747
-4.5 | -0.2782 | 0.0731 | 0.0156 | -3.8057
-4 | -0.394 | 0.07007 | 0.0289 | -5.6229
-3.5 | -0.5009 | 0.06573 | 0.0407 | -7.6206
-3 | -0.5889 | 0.05777 | 0.0384 | -10.1939
-2.5 | -0.4969 | 0.05201 | 0.0066 | -9.5539
-2 | -0.4291 | 0.04785 | 0.0043 | -8.9676
-1.5 | -0.3759 | 0.04412 | 0.0058 | -8.5199
-1 | -0.325 | 0.04109 | 0.0078 | -7.9095
-0.5 | -0.2722 | 0.03908 | 0.0099 | -6.9652
0 | -0.2177 | 0.03725 | 0.0112 | -5.8443
0.5 | -0.1515 | 0.03677 | 0.0109 | -4.1202
1 | -0.1044 | 0.03665 | 0.0132 | -2.8486
1.5 | 0.1006 | 0.03946 | -0.0124 | 2.5494
2 | 0.1815 | 0.04224 | -0.0189 | 4.2969
2.5 | 0.2531 | 0.0447 | -0.0231 | 5.6622
3 | 0.304 | 0.04654 | -0.0235 | 6.532
3.5 | 0.3603 | 0.04851 | -0.0244 | 7.4273
4 | 0.4106 | 0.05037 | -0.0241 | 8.1517
4.5 | 0.4482 | 0.0522 | -0.022 | 8.5862
5 | 0.4915 | 0.05419 | -0.0206 | 9.0699
5.5 | 0.536 | 0.05633 | -0.0193 | 9.5154
6 | 0.582 | 0.05856 | -0.0179 | 9.9385
6.5 | 0.616 | 0.06116 | -0.0154 | 10.0719
7 | 0.6444 | 0.06406 | -0.0124 | 10.0593
7.5 | 0.6909 | 0.06611 | -0.0097 | 10.4508
8 | 0.7586 | 0.06556 | -0.005 | 11.5711
8.5 | 0.9561 | 0.04361 | 0.0197 | 21.9239
9 | 0.964 | 0.04877 | 0.0262 | 19.7662
9.5 | 0.9728 | 0.05492 | 0.0309 | 17.713
10 | 0.9415 | 0.06409 | 0.0329 | 14.6903
10.5 | 0.9151 | 0.07405 | 0.0328 | 12.3579
11 | 0.8642 | 0.08782 | 0.0274 | 9.8406
11.5 | 0.8218 | 0.10332 | 0.0194 | 7.9539
12 | 0.794 | 0.11857 | 0.0113 | 6.6965
12.5 | 0.7773 | 0.13188 | 0.0044 | 5.894
13 | 0.7697 | 0.14378 | -0.0016 | 5.3533
13.5 | 0.7777 | 0.15494 | -0.0059 | 5.0194
14 | 0.7673 | 0.16763 | -0.0145 | 4.5773
14.5 | 0.7685 | 0.185 | -0.0259 | 4.1541

## 9. Re 100k Mach 0.00 (1)
BIGFOIL.COM POLAR EXPORT
NACA67-511 a=0.2
NACA67-511 a=0.2 |  |  |  | Cl Max: | 1.117 | at alpha= | 7.5 | deg
JavaFoil+Calcfoil stall+Eppler ext transition |  |  |  | L/D Max: | 54.17 | at alpha= | 5.5 | deg
Re: | 100000 |  |  | Cd Min: | 0.01299 | at alpha= | -0.5 | deg
Mach: | 0 |  |  | Cl=0 at alpha= | -2.6489 | deg
|  |  |  | @ Cl=0.1, Cd= | 0.033526
|  |  |  | @ Cl=0.4, Cd= | 0.013242
|  |  |  | @ Cl=0.6, Cd= | 0.013764
alpha (deg) | Cl | Cd | Cm | Cl/Cd
-16.5 | -0.366 | 0.31807 | -0.007 | -1.151
-16 | -0.383 | 0.29166 | -0.007 | -1.315
-15.5 | -0.401 | 0.2708 | -0.007 | -1.48
-15 | -0.418 | 0.25053 | -0.008 | -1.669
-14.5 | -0.435 | 0.2262 | -0.008 | -1.924
-14 | -0.451 | 0.20223 | -0.008 | -2.232
-13.5 | -0.465 | 0.1902 | -0.008 | -2.443
-13 | -0.474 | 0.17665 | -0.009 | -2.685
-12.5 | -0.482 | 0.16126 | -0.009 | -2.99
-12 | -0.488 | 0.14469 | -0.01 | -3.371
-11.5 | -0.491 | 0.13552 | -0.01 | -3.623
-11 | -0.491 | 0.12037 | -0.01 | -4.081
-10.5 | -0.488 | 0.11411 | -0.01 | -4.28
-10 | -0.482 | 0.09987 | -0.011 | -4.827
-9.5 | -0.472 | 0.09592 | -0.011 | -4.922
-9 | -0.458 | 0.08642 | -0.011 | -5.301
-8.5 | -0.44 | 0.07914 | -0.012 | -5.563
-8 | -0.418 | 0.07311 | -0.012 | -5.723
-7.5 | -0.393 | 0.06699 | -0.012 | -5.86
-7 | -0.363 | 0.06121 | -0.013 | -5.933
-6.5 | -0.33 | 0.05712 | -0.013 | -5.782
-6 | -0.294 | 0.05249 | -0.013 | -5.604
-5.5 | -0.255 | 0.04894 | -0.014 | -5.204
-5 | -0.213 | 0.04596 | -0.014 | -4.635
-4.5 | -0.17 | 0.04311 | -0.015 | -3.939
-4 | -0.125 | 0.04059 | -0.015 | -3.088
-3.5 | -0.08 | 0.03876 | -0.016 | -2.059
-3 | -0.033 | 0.03687 | -0.017 | -0.906
-2.5 | 0.014 | 0.03553 | -0.018 | 0.386
-2 | 0.061 | 0.03429 | -0.019 | 1.79
-1.5 | 0.109 | 0.03335 | -0.02 | 3.283
-1 | 0.158 | 0.03255 | -0.022 | 4.852
-0.5 | 0.255 | 0.01299 | -0.044 | 19.653
0 | 0.304 | 0.01382 | -0.045 | 21.985
0.5 | 0.361 | 0.01316 | -0.045 | 27.431
1 | 0.418 | 0.01328 | -0.046 | 31.509
1.5 | 0.476 | 0.01344 | -0.047 | 35.414
2 | 0.534 | 0.0136 | -0.048 | 39.265
2.5 | 0.595 | 0.01374 | -0.049 | 43.283
3 | 0.654 | 0.01402 | -0.05 | 46.648
3.5 | 0.713 | 0.01442 | -0.051 | 49.432
4 | 0.771 | 0.01499 | -0.052 | 51.431
4.5 | 0.827 | 0.0156 | -0.053 | 53.033
5 | 0.882 | 0.01646 | -0.054 | 53.603
5.5 | 0.935 | 0.01726 | -0.055 | 54.17
6 | 0.986 | 0.02135 | -0.056 | 46.189
6.5 | 1.033 | 0.02228 | -0.057 | 46.368
7 | 1.077 | 0.02329 | -0.058 | 46.235
7.5 | 1.117 | 0.02414 | -0.059 | 46.256
8 | 0.952 | 0.05602 | -0.027 | 16.99
8.5 | 0.977 | 0.0608 | -0.024 | 16.066
9 | 0.996 | 0.06587 | -0.023 | 15.123
9.5 | 1.008 | 0.07011 | -0.021 | 14.375
10 | 1.013 | 0.07598 | -0.02 | 13.332
10.5 | 1.012 | 0.0809 | -0.02 | 12.51
11 | 1.005 | 0.08887 | -0.02 | 11.304
11.5 | 0.991 | 0.09781 | -0.019 | 10.133
12 | 0.972 | 0.10637 | -0.019 | 9.137
12.5 | 0.948 | 0.11296 | -0.019 | 8.391

## 10. Re 100k Mach 0.00 (2)
BIGFOIL.COM POLAR EXPORT
NACA67-511 a=0.2
NACA67-511 a=0.2 |  |  |  | Cl Max: | 1.1698 | at alpha= | 11 | deg
XFOIL ncrit=9 |  |  |  | L/D Max: | 55.1957 | at alpha= | 6.5 | deg
Re: | 100000 |  |  | Cd Min: | 0.17995 | at alpha= | 16 | deg
Mach: | 0 |  |  | Cl=0 at alpha= | -0.15892 | deg
|  |  |  | @ Cl=0.1, Cd= | 0.029153
|  |  |  | @ Cl=0.4, Cd= | 0.029536
|  |  |  | @ Cl=0.6, Cd= | 0.028972
alpha (deg) | Cl | Cd | Cm | Cl/Cd
-11 | -0.3938 | 0.12755 | -0.0372 | -3.0874
-10.5 | -0.4188 | 0.12538 | -0.0372 | -3.3402
-10 | -0.4479 | 0.12271 | -0.0376 | -3.6501
-9.5 | -0.4323 | 0.11245 | -0.0324 | -3.8444
-9 | -0.4356 | 0.10704 | -0.0291 | -4.0695
-8.5 | -0.4526 | 0.10233 | -0.0272 | -4.4229
-8 | -0.4824 | 0.09778 | -0.0252 | -4.9335
-7.5 | -0.5182 | 0.09385 | -0.021 | -5.5216
-7 | -0.545 | 0.08963 | -0.0192 | -6.0806
-6 | -0.5551 | 0.07647 | -0.0125 | -7.2591
-5 | -0.5403 | 0.06485 | -0.0073 | -8.3315
-4.5 | -0.5218 | 0.0598 | -0.0051 | -8.7258
-4 | -0.4994 | 0.05487 | -0.0025 | -9.1015
-3.5 | -0.4747 | 0.04979 | 0 | -9.534
-3 | -0.4482 | 0.04565 | 0.0024 | -9.8182
-2 | -0.2734 | 0.03843 | -0.0075 | -7.1142
-1.5 | -0.1923 | 0.0337 | -0.0093 | -5.7062
-1 | -0.1178 | 0.03142 | -0.0122 | -3.7492
-0.5 | -0.0455 | 0.0299 | -0.0154 | -1.5217
0 | 0.0212 | 0.02905 | -0.0175 | 0.72978
1.5 | 0.3805 | 0.02952 | -0.0544 | 12.8896
2 | 0.4528 | 0.02958 | -0.0578 | 15.3076
2.5 | 0.496 | 0.02963 | -0.0558 | 16.7398
3 | 0.5651 | 0.02925 | -0.0581 | 19.3197
3.5 | 0.6203 | 0.02881 | -0.0575 | 21.5307
4.5 | 0.7632 | 0.02646 | -0.0608 | 28.8435
5 | 0.8213 | 0.02507 | -0.0596 | 32.7603
5.5 | 0.9114 | 0.02242 | -0.0629 | 40.6512
6 | 0.9875 | 0.01923 | -0.0622 | 51.3521
6.5 | 1.0294 | 0.01865 | -0.0577 | 55.1957
7 | 1.0467 | 0.01909 | -0.0497 | 54.8298
7.5 | 1.0417 | 0.01991 | -0.038 | 52.3204
8 | 1.0123 | 0.02099 | -0.0224 | 48.2277
8.5 | 0.9724 | 0.02408 | -0.0075 | 40.3821
9 | 0.9608 | 0.02796 | 0.0013 | 34.3634
9.5 | 0.9767 | 0.03109 | 0.0063 | 31.4152
10 | 1.0292 | 0.03475 | 0.0068 | 29.6173
10.5 | 1.1025 | 0.04002 | 0.0042 | 27.5487
11 | 1.1698 | 0.04903 | 0.0005 | 23.8589
11.5 | 1.1557 | 0.05249 | 0.0098 | 22.0175
12 | 1.1366 | 0.05772 | 0.0176 | 19.6916
12.5 | 1.1111 | 0.06443 | 0.0238 | 17.2451
13 | 1.0762 | 0.07221 | 0.0282 | 14.9038
13.5 | 1.0379 | 0.08136 | 0.03 | 12.7569
14.5 | 0.8765 | 0.11585 | 0.0135 | 7.5658
15 | 0.8547 | 0.13165 | 0.0065 | 6.4922
15.5 | 0.7901 | 0.17193 | -0.0167 | 4.5955
16 | 0.818 | 0.17995 | -0.016 | 4.5457

## 11. Re 100k Mach 0.10 (1)
BIGFOIL.COM POLAR EXPORT
NACA67-511 a=0.2
NACA67-511 a=0.2 |  |  |  | Cl Max: | 1.081 | at alpha= | 7 | deg
JavaFoil+Calcfoil stall+Eppler ext transition |  |  |  | L/D Max: | 54.07 | at alpha= | 5.5 | deg
Re: | 100000 |  |  | Cd Min: | 0.01299 | at alpha= | -0.5 | deg
Mach: | 0.1 |  |  | Cl=0 at alpha= | -2.6458 | deg
|  |  |  | @ Cl=0.1, Cd= | 0.033582
|  |  |  | @ Cl=0.4, Cd= | 0.013267
|  |  |  | @ Cl=0.6, Cd= | 0.0138
alpha (deg) | Cl | Cd | Cm | Cl/Cd
-16 | -0.34 | 0.3334 | -0.007 | -1.021
-15.5 | -0.36 | 0.29924 | -0.007 | -1.203
-15 | -0.38 | 0.26755 | -0.008 | -1.419
-14.5 | -0.399 | 0.24692 | -0.008 | -1.618
-14 | -0.419 | 0.22946 | -0.008 | -1.825
-13.5 | -0.435 | 0.2098 | -0.008 | -2.073
-13 | -0.448 | 0.1936 | -0.009 | -2.311
-12.5 | -0.458 | 0.16367 | -0.009 | -2.801
-12 | -0.467 | 0.14971 | -0.01 | -3.12
-11.5 | -0.473 | 0.13772 | -0.01 | -3.437
-11 | -0.476 | 0.12245 | -0.01 | -3.891
-10.5 | -0.476 | 0.11684 | -0.01 | -4.077
-10 | -0.473 | 0.10545 | -0.011 | -4.481
-9.5 | -0.465 | 0.09809 | -0.011 | -4.738
-9 | -0.453 | 0.08866 | -0.011 | -5.107
-8.5 | -0.437 | 0.07984 | -0.012 | -5.468
-8 | -0.416 | 0.07435 | -0.012 | -5.596
-7.5 | -0.391 | 0.06791 | -0.012 | -5.763
-7 | -0.363 | 0.06134 | -0.013 | -5.914
-6.5 | -0.33 | 0.057 | -0.013 | -5.797
-6 | -0.295 | 0.05307 | -0.013 | -5.553
-5.5 | -0.255 | 0.04939 | -0.014 | -5.169
-5 | -0.214 | 0.04627 | -0.014 | -4.618
-4.5 | -0.17 | 0.04332 | -0.015 | -3.935
-4 | -0.126 | 0.04077 | -0.015 | -3.087
-3.5 | -0.08 | 0.03881 | -0.016 | -2.065
-3 | -0.034 | 0.03688 | -0.017 | -0.909
-2.5 | 0.014 | 0.03553 | -0.018 | 0.388
-2 | 0.062 | 0.03431 | -0.019 | 1.798
-1.5 | 0.11 | 0.03339 | -0.02 | 3.294
-1 | 0.159 | 0.03259 | -0.022 | 4.869
-0.5 | 0.257 | 0.01299 | -0.045 | 19.745
0 | 0.305 | 0.01386 | -0.045 | 22.026
0.5 | 0.363 | 0.01319 | -0.045 | 27.487
1 | 0.421 | 0.01331 | -0.046 | 31.591
1.5 | 0.478 | 0.01347 | -0.047 | 35.498
2 | 0.537 | 0.01363 | -0.048 | 39.382
2.5 | 0.598 | 0.01379 | -0.049 | 43.362
3 | 0.658 | 0.01408 | -0.051 | 46.711
3.5 | 0.716 | 0.01448 | -0.052 | 49.472
4 | 0.775 | 0.01506 | -0.053 | 51.449
4.5 | 0.831 | 0.01568 | -0.054 | 53.001
5 | 0.886 | 0.01655 | -0.055 | 53.56
5.5 | 0.939 | 0.01737 | -0.055 | 54.07
6 | 0.99 | 0.02149 | -0.056 | 46.099
6.5 | 1.037 | 0.02244 | -0.057 | 46.221
7 | 1.081 | 0.02344 | -0.058 | 46.109
7.5 | 0.928 | 0.05193 | -0.03 | 17.863
8 | 0.954 | 0.05635 | -0.027 | 16.933
8.5 | 0.979 | 0.06044 | -0.024 | 16.195
9 | 0.997 | 0.06611 | -0.023 | 15.085
9.5 | 1.007 | 0.07055 | -0.021 | 14.272
10 | 1.01 | 0.07692 | -0.02 | 13.132
10.5 | 1.006 | 0.08386 | -0.02 | 12.001
11 | 0.996 | 0.08991 | -0.019 | 11.074
11.5 | 0.978 | 0.09926 | -0.019 | 9.857
12 | 0.955 | 0.10698 | -0.019 | 8.928

## 12. Re 100k Mach 0.10 (2)
BIGFOIL.COM POLAR EXPORT
NACA67-511 a=0.2
NACA67-511 a=0.2 |  |  |  | Cl Max: | 1.1633 | at alpha= | 11 | deg
XFOIL ncrit=9 |  |  |  | L/D Max: | 55.2991 | at alpha= | 6.5 | deg
Re: | 100000 |  |  | Cd Min: | 0.1809 | at alpha= | 16 | deg
Mach: | 0.1 |  |  | Cl=0 at alpha= | -0.15334 | deg
|  |  |  | @ Cl=0.1, Cd= | 0.029104
|  |  |  | @ Cl=0.4, Cd= | 0.029597
|  |  |  | @ Cl=0.6, Cd= | 0.028942
alpha (deg) | Cl | Cd | Cm | Cl/Cd
-11.5 | -0.376 | 0.13101 | -0.038 | -2.87
-11 | -0.3952 | 0.12847 | -0.0374 | -3.0762
-10.5 | -0.4203 | 0.12633 | -0.0375 | -3.327
-10 | -0.4488 | 0.12359 | -0.0379 | -3.6314
-9.5 | -0.4248 | 0.11255 | -0.0317 | -3.7743
-9 | -0.4321 | 0.10749 | -0.029 | -4.0199
-8.5 | -0.4493 | 0.10279 | -0.0272 | -4.371
-8 | -0.4788 | 0.09825 | -0.0255 | -4.8733
-7.5 | -0.5163 | 0.09446 | -0.0214 | -5.4658
-7 | -0.5468 | 0.09092 | -0.0198 | -6.0141
-6.5 | -0.5608 | 0.08497 | -0.0173 | -6.6
-6 | -0.5539 | 0.07711 | -0.0125 | -7.1832
-5.5 | -0.5524 | 0.07435 | -0.0108 | -7.4297
-5 | -0.5413 | 0.06542 | -0.0074 | -8.2742
-4.5 | -0.5237 | 0.06023 | -0.0051 | -8.695
-4 | -0.5017 | 0.05527 | -0.0025 | -9.0773
-3.5 | -0.4773 | 0.05018 | 0 | -9.5118
-3 | -0.4459 | 0.04588 | 0.0014 | -9.7188
-2.5 | -0.3774 | 0.04135 | -0.0042 | -9.127
-2 | -0.2701 | 0.03775 | -0.0079 | -7.155
-1.5 | -0.1908 | 0.03389 | -0.0099 | -5.63
-1 | -0.1154 | 0.0316 | -0.013 | -3.6519
0 | 0.0209 | 0.02916 | -0.0175 | 0.71674
0.5 | 0.275 | 0.02898 | -0.0538 | 9.4893
1 | 0.3209 | 0.02933 | -0.0529 | 10.941
1.5 | 0.3869 | 0.02959 | -0.0554 | 13.0754
2 | 0.4615 | 0.02963 | -0.0592 | 15.5754
2.5 | 0.5016 | 0.02967 | -0.0566 | 16.906
3 | 0.5743 | 0.02923 | -0.0593 | 19.6476
4 | 0.6905 | 0.02793 | -0.0587 | 24.7225
4.5 | 0.7753 | 0.02625 | -0.0621 | 29.5352
5 | 0.8248 | 0.02505 | -0.0594 | 32.9261
5.5 | 0.9287 | 0.02195 | -0.0647 | 42.3098
6.5 | 1.0352 | 0.01872 | -0.0575 | 55.2991
7 | 1.0481 | 0.01925 | -0.0487 | 54.4468
7.5 | 1.0398 | 0.0201 | -0.0364 | 51.7313
8 | 1.0079 | 0.02124 | -0.0204 | 47.4529
8.5 | 0.9687 | 0.02455 | -0.0059 | 39.4582
9 | 0.959 | 0.0284 | 0.0026 | 33.7676
9.5 | 0.9772 | 0.03155 | 0.0073 | 30.9731
10 | 1.0315 | 0.03522 | 0.0078 | 29.2873
10.5 | 1.1032 | 0.04064 | 0.0056 | 27.1457
11 | 1.1633 | 0.04903 | 0.0032 | 23.7263
11.5 | 1.1493 | 0.05336 | 0.0119 | 21.5386
12 | 1.1269 | 0.05857 | 0.0197 | 19.2402
12.5 | 1.099 | 0.06523 | 0.0256 | 16.8481
13 | 1.0627 | 0.07316 | 0.0295 | 14.5257
13.5 | 1.0229 | 0.0825 | 0.0306 | 12.3988
14.5 | 0.8047 | 0.15289 | -0.0066 | 5.2633
15 | 0.7753 | 0.16359 | -0.0152 | 4.7393
15.5 | 0.7945 | 0.17278 | -0.0163 | 4.5983
16 | 0.8199 | 0.1809 | -0.016 | 4.5323

## 13. Re 100k Mach 0.25 (1)
BIGFOIL.COM POLAR EXPORT
NACA67-511 a=0.2
NACA67-511 a=0.2 |  |  |  | Cl Max: | 1.102 | at alpha= | 7 | deg
JavaFoil+Calcfoil stall+Eppler ext transition |  |  |  | L/D Max: | 53.473 | at alpha= | 5.5 | deg
Re: | 100000 |  |  | Cd Min: | 0.01261 | at alpha= | -0.5 | deg
Mach: | 0.25 |  |  | Cl=0 at alpha= | -2.6458 | deg
|  |  |  | @ Cl=0.1, Cd= | 0.03383
|  |  |  | @ Cl=0.4, Cd= | 0.013424
|  |  |  | @ Cl=0.6, Cd= | 0.01398
alpha (deg) | Cl | Cd | Cm | Cl/Cd
-14 | -0.065 | 0.34886 | -0.01 | -0.187
-13.5 | -0.117 | 0.2837 | -0.01 | -0.412
-13 | -0.186 | 0.27362 | -0.01 | -0.681
-12.5 | -0.235 | 0.31233 | -0.01 | -0.753
-12 | -0.277 | 0.24908 | -0.01 | -1.112
-11.5 | -0.313 | 0.2043 | -0.01 | -1.533
-11 | -0.344 | 0.16959 | -0.01 | -2.028
-10.5 | -0.369 | 0.14662 | -0.01 | -2.518
-10 | -0.388 | 0.13523 | -0.011 | -2.87
-9.5 | -0.4 | 0.11472 | -0.011 | -3.49
-9 | -0.406 | 0.10132 | -0.012 | -4.003
-8.5 | -0.404 | 0.09099 | -0.012 | -4.436
-8 | -0.395 | 0.08023 | -0.012 | -4.918
-7.5 | -0.379 | 0.07317 | -0.013 | -5.177
-7 | -0.357 | 0.06623 | -0.013 | -5.387
-6.5 | -0.329 | 0.05952 | -0.013 | -5.526
-6 | -0.296 | 0.05566 | -0.014 | -5.321
-5.5 | -0.258 | 0.05112 | -0.014 | -5.049
-5 | -0.217 | 0.04742 | -0.015 | -4.576
-4.5 | -0.174 | 0.04426 | -0.015 | -3.924
-4 | -0.129 | 0.04159 | -0.016 | -3.091
-3.5 | -0.082 | 0.03934 | -0.016 | -2.084
-3 | -0.034 | 0.03738 | -0.017 | -0.919
-2.5 | 0.014 | 0.03583 | -0.018 | 0.395
-2 | 0.063 | 0.03454 | -0.019 | 1.832
-1.5 | 0.113 | 0.03358 | -0.021 | 3.364
-1 | 0.163 | 0.03277 | -0.022 | 4.974
-0.5 | 0.263 | 0.01261 | -0.046 | 20.901
0 | 0.314 | 0.014 | -0.047 | 22.395
0.5 | 0.373 | 0.01336 | -0.047 | 27.88
1 | 0.432 | 0.0135 | -0.047 | 32
1.5 | 0.491 | 0.01367 | -0.048 | 35.92
2 | 0.552 | 0.01382 | -0.05 | 39.945
2.5 | 0.615 | 0.01403 | -0.051 | 43.806
3 | 0.676 | 0.01436 | -0.052 | 47.03
3.5 | 0.736 | 0.01483 | -0.053 | 49.621
4 | 0.795 | 0.01547 | -0.054 | 51.407
4.5 | 0.853 | 0.0162 | -0.055 | 52.666
5 | 0.909 | 0.01707 | -0.056 | 53.236
5.5 | 0.963 | 0.01801 | -0.057 | 53.473
6 | 1.014 | 0.02222 | -0.058 | 45.635
6.5 | 1.06 | 0.02329 | -0.059 | 45.527
7 | 1.102 | 0.0244 | -0.06 | 45.171
7.5 | 0.942 | 0.05342 | -0.029 | 17.636
8 | 0.966 | 0.05801 | -0.026 | 16.656
8.5 | 0.986 | 0.06236 | -0.024 | 15.815
9 | 0.996 | 0.06777 | -0.022 | 14.698
9.5 | 0.993 | 0.07531 | -0.021 | 13.187
10 | 0.979 | 0.08258 | -0.019 | 11.858
10.5 | 0.954 | 0.08971 | -0.019 | 10.632
11 | 0.916 | 0.10249 | -0.019 | 8.941
11.5 | 0.867 | 0.11176 | -0.018 | 7.761
12 | 0.808 | 0.12436 | -0.016 | 6.494

## 14. Re 100k Mach 0.25 (2)
BIGFOIL.COM POLAR EXPORT
NACA67-511 a=0.2
NACA67-511 a=0.2 |  |  |  | Cl Max: | 1.115 | at alpha= | 11.5 | deg
XFOIL ncrit=9 |  |  |  | L/D Max: | 53.4135 | at alpha= | 6.5 | deg
Re: | 100000 |  |  | Cd Min: | 0.1925 | at alpha= | 16.5 | deg
Mach: | 0.25 |  |  | Cl=0 at alpha= | -0.1563 | deg
|  |  |  | @ Cl=0.1, Cd= | 0.02814
|  |  |  | @ Cl=0.4, Cd= | 0.03008
|  |  |  | @ Cl=0.6, Cd= | 0.02942
alpha (deg) | Cl | Cd | Cm | Cl/Cd
-12 | -0.3666 | 0.13786 | -0.0393 | -2.6592
-11.5 | -0.3794 | 0.1349 | -0.0383 | -2.8125
-11 | -0.4045 | 0.13365 | -0.0386 | -3.0266
-10.5 | -0.4271 | 0.13119 | -0.0387 | -3.2556
-10 | -0.4029 | 0.11969 | -0.0329 | -3.3662
-9.5 | -0.4082 | 0.11469 | -0.0306 | -3.5592
-9 | -0.4203 | 0.10999 | -0.0291 | -3.8213
-8.5 | -0.4413 | 0.10577 | -0.0284 | -4.1723
-8 | -0.481 | 0.1024 | -0.028 | -4.6973
-7.5 | -0.5245 | 0.09987 | -0.0243 | -5.2518
-7 | -0.5548 | 0.09694 | -0.0214 | -5.7231
-6.5 | -0.5385 | 0.08575 | -0.0162 | -6.2799
-6 | -0.5483 | 0.08063 | -0.0135 | -6.8002
-5.5 | -0.5531 | 0.07455 | -0.0114 | -7.4192
-5 | -0.545 | 0.06846 | -0.0076 | -7.9609
-4.5 | -0.5328 | 0.06263 | -0.0053 | -8.5071
-4 | -0.5137 | 0.05741 | -0.0028 | -8.9479
-3.5 | -0.4907 | 0.05228 | -0.0001 | -9.386
-3 | -0.4325 | 0.04717 | -0.0041 | -9.169
-1.5 | -0.1901 | 0.03497 | -0.0121 | -5.4361
-1 | -0.1176 | 0.0323 | -0.0142 | -3.6409
-0.5 | -0.0464 | 0.0307 | -0.0167 | -1.5114
0 | 0.0211 | 0.02972 | -0.0183 | 0.70996
0.5 | 0.0775 | 0.02799 | -0.0184 | 2.7688
1 | 0.3527 | 0.02983 | -0.0583 | 11.8237
1.5 | 0.3971 | 0.03008 | -0.0566 | 13.2015
2 | 0.469 | 0.03007 | -0.0594 | 15.5969
2.5 | 0.5148 | 0.03008 | -0.0575 | 17.1144
3 | 0.5855 | 0.0296 | -0.0594 | 19.7804
4 | 0.7061 | 0.0281 | -0.0585 | 25.1281
4.5 | 0.7951 | 0.02619 | -0.0618 | 30.3589
5 | 0.8476 | 0.02493 | -0.059 | 33.9992
5.5 | 0.9351 | 0.02246 | -0.0609 | 41.634
6 | 1.0137 | 0.01953 | -0.0596 | 51.9048
6.5 | 1.0437 | 0.01954 | -0.0527 | 53.4135
7 | 1.0464 | 0.02019 | -0.0416 | 51.8276
7.5 | 1.0235 | 0.02102 | -0.0264 | 48.6917
8 | 0.9877 | 0.02279 | -0.0107 | 43.3392
8.5 | 0.956 | 0.02682 | 0.0015 | 35.645
9 | 0.9568 | 0.03044 | 0.0086 | 31.4323
9.5 | 0.9845 | 0.03383 | 0.0125 | 29.1014
10 | 1.043 | 0.03791 | 0.0131 | 27.5125
10.5 | 1.097 | 0.04399 | 0.0137 | 24.9375
11 | 1.1144 | 0.04965 | 0.0178 | 22.4451
11.5 | 1.115 | 0.05715 | 0.0222 | 19.5101
12 | 1.086 | 0.0644 | 0.0278 | 16.8634
12.5 | 1.0484 | 0.0713 | 0.0319 | 14.7041
13 | 1.0074 | 0.08015 | 0.0329 | 12.5689
13.5 | 0.9685 | 0.09097 | 0.0307 | 10.6464
14 | 0.8669 | 0.11339 | 0.0154 | 7.6453
14.5 | 0.8433 | 0.12924 | 0.0076 | 6.5251
15 | 0.7717 | 0.16788 | -0.0172 | 4.5967
15.5 | 0.8085 | 0.17752 | -0.0158 | 4.5544
16 | 0.789 | 0.1844 | -0.0241 | 4.2787
16.5 | 0.7944 | 0.1925 | -0.0284 | 4.1268

## 15. Re 100k Mach 0.50 (1)
BIGFOIL.COM POLAR EXPORT
NACA67-511 a=0.2
NACA67-511 a=0.2 |  |  |  | Cl Max: | 1.2 | at alpha= | 20 | deg
JavaFoil+Calcfoil stall+Eppler ext transition |  |  |  | L/D Max: | 50.989 | at alpha= | 4.5 | deg
Re: | 100000 |  |  | Cd Min: | 0.01435 | at alpha= | 1 | deg
Mach: | 0.5 |  |  | Cl=0 at alpha= | -2.6481 | deg
|  |  |  | @ Cl=0.1, Cd= | 0.035127
|  |  |  | @ Cl=0.4, Cd= | 0.015573
|  |  |  | @ Cl=0.6, Cd= | 0.01474
alpha (deg) | Cl | Cd | Cm | Cl/Cd
-20 | -0.939 | 0.32707 | -0.011 | -2.87
-19.5 | -0.913 | 0.32855 | -0.012 | -2.777
-19 | -0.886 | 0.32347 | -0.012 | -2.74
-18.5 | -0.86 | 0.31159 | -0.012 | -2.76
-18 | -0.834 | 0.305 | -0.013 | -2.733
-17.5 | -0.805 | 0.27987 | -0.012 | -2.877
-17 | -0.778 | 0.27825 | -0.013 | -2.797
-16.5 | -0.752 | 0.27196 | -0.013 | -2.764
-16 | -0.725 | 0.26887 | -0.013 | -2.697
-15.5 | -0.699 | 0.26431 | -0.014 | -2.643
-15 | -0.672 | 0.25998 | -0.014 | -2.584
-14.5 | -0.645 | 0.24168 | -0.014 | -2.669
-14 | -0.617 | 0.35392 | -0.014 | -1.743
-13.5 | -0.59 | 0.22672 | -0.014 | -2.601
-13 | -0.563 | 0.2175 | -0.014 | -2.588
-12.5 | -0.536 | 0.22812 | -0.014 | -2.349
-12 | -0.509 | 0.22482 | -0.015 | -2.264
-11.5 | -0.482 | 0.22152 | -0.015 | -2.176
-11 | -0.455 | 0.21864 | -0.015 | -2.081
-10.5 | -0.428 | 0.21565 | -0.016 | -1.984
-10 | -0.4 | 0.18063 | -0.015 | -2.214
-9.5 | -0.373 | 0.18 | -0.015 | -2.071
-9 | -0.346 | 0.1777 | -0.015 | -1.945
-8.5 | -0.319 | 0.17536 | -0.016 | -1.817
-8 | -0.291 | 0.17314 | -0.016 | -1.683
-7.5 | -0.264 | 0.15499 | -0.017 | -1.705
-7 | -0.237 | 0.15171 | -0.015 | -1.56
-6.5 | -0.21 | 0.13923 | -0.015 | -1.505
-6 | -0.182 | 0.13882 | -0.015 | -1.314
-5.5 | -0.155 | 0.1381 | -0.016 | -1.124
-5 | -0.2 | 0.06794 | -0.016 | -2.94
-4.5 | -0.176 | 0.05268 | -0.016 | -3.343
-4 | -0.136 | 0.04589 | -0.017 | -2.962
-3.5 | -0.089 | 0.04206 | -0.018 | -2.109
-3 | -0.038 | 0.03962 | -0.018 | -0.95
-2.5 | 0.016 | 0.03741 | -0.019 | 0.417
-2 | 0.07 | 0.03577 | -0.021 | 1.964
-1.5 | 0.126 | 0.03457 | -0.022 | 3.636
-1 | 0.182 | 0.03365 | -0.024 | 5.399
-0.5 | 0.238 | 0.03304 | -0.025 | 7.205
0 | 0.35 | 0.01555 | -0.052 | 22.489
0.5 | 0.416 | 0.01558 | -0.053 | 26.69
1 | 0.482 | 0.01435 | -0.053 | 33.579
1.5 | 0.55 | 0.01453 | -0.054 | 37.845
2 | 0.619 | 0.01482 | -0.055 | 41.749
2.5 | 0.686 | 0.01524 | -0.057 | 45.025
3 | 0.754 | 0.01585 | -0.058 | 47.576
3.5 | 0.82 | 0.01658 | -0.059 | 49.456
4 | 0.885 | 0.01754 | -0.06 | 50.44
4.5 | 0.947 | 0.01857 | -0.061 | 50.989
5 | 1.006 | 0.01981 | -0.062 | 50.766
5.5 | 1.06 | 0.02465 | -0.063 | 42.992
6 | 1.108 | 0.02616 | -0.064 | 42.35
6.5 | 0.947 | 0.05007 | -0.031 | 18.921
7 | 0.957 | 0.05556 | -0.026 | 17.22
7.5 | 0.937 | 0.06207 | -0.024 | 15.09
8 | 0.809 | 0.08496 | -0.02 | 9.519
8.5 | 0.598 | 0.13771 | -0.021 | 4.34
9 | 0.624 | 0.16395 | -0.025 | 3.808
9.5 | 0.651 | 0.16135 | -0.025 | 4.032
10 | 0.678 | 0.18639 | -0.03 | 3.636
10.5 | 0.704 | 0.17128 | -0.031 | 4.109
11 | 0.73 | 0.1845 | -0.031 | 3.956
11.5 | 0.757 | 0.21819 | -0.035 | 3.47
12 | 0.783 | 0.22151 | -0.035 | 3.535
12.5 | 0.809 | 0.22123 | -0.036 | 3.657
13 | 0.835 | 0.22552 | -0.037 | 3.703
13.5 | 0.862 | 0.24169 | -0.04 | 3.568
14 | 0.888 | 0.25282 | -0.04 | 3.512
14.5 | 0.914 | 0.26439 | -0.041 | 3.456
15 | 0.94 | 0.26523 | -0.043 | 3.544
15.5 | 0.967 | 0.29842 | -0.045 | 3.241
16 | 0.992 | 0.30246 | -0.046 | 3.281
16.5 | 1.018 | 0.30279 | -0.047 | 3.362
17 | 1.046 | 0.30627 | -0.05 | 3.416
17.5 | 1.072 | 0.32432 | -0.05 | 3.304
18 | 1.097 | 0.33075 | -0.051 | 3.316
18.5 | 1.122 | 0.32712 | -0.052 | 3.43
19 | 1.15 | 0.34177 | -0.055 | 3.366
19.5 | 1.175 | 0.35338 | -0.055 | 3.326
20 | 1.2 | 0.36314 | -0.056 | 3.305

## 16. Re 100k Mach 0.50 (2)
BIGFOIL.COM POLAR EXPORT
NACA67-511 a=0.2
NACA67-511 a=0.2 |  |  |  | Cl Max: | 1.0374 | at alpha= | 6 | deg
XFOIL ncrit=9 |  |  |  | L/D Max: | 44.7155 | at alpha= | 6 | deg
Re: | 100000 |  |  | Cd Min: | 0.2466 | at alpha= | -20 | deg
Mach: | 0.5 |  |  | Cl=0 at alpha= | -0.25906 | deg
|  |  |  | @ Cl=0.1, Cd= | 0.031603
|  |  |  | @ Cl=0.4, Cd= | 0.03195
|  |  |  | @ Cl=0.6, Cd= | 0.031663
alpha (deg) | Cl | Cd | Cm | Cl/Cd
-20 | -0.5787 | 0.2466 | -0.0036 | -2.3467
-19.5 | -0.5571 | 0.23957 | -0.0084 | -2.3254
-19 | -0.5359 | 0.23325 | -0.0135 | -2.2975
-18.5 | -0.5198 | 0.23081 | -0.0195 | -2.2521
-18 | -0.5082 | 0.22959 | -0.0252 | -2.2135
-17.5 | -0.4753 | 0.21219 | -0.0269 | -2.24
-17 | -0.4534 | 0.20405 | -0.0301 | -2.222
-16.5 | -0.434 | 0.19727 | -0.0336 | -2.2
-16 | -0.4162 | 0.19096 | -0.0373 | -2.1795
-15.5 | -0.4042 | 0.18718 | -0.0415 | -2.1594
-15 | -0.4041 | 0.18679 | -0.0454 | -2.1634
-14.5 | -0.3852 | 0.17604 | -0.0458 | -2.1881
-14 | -0.3702 | 0.16744 | -0.0441 | -2.2109
-13.5 | -0.3669 | 0.16266 | -0.0426 | -2.2556
-13 | -0.3676 | 0.15853 | -0.0411 | -2.3188
-12.5 | -0.3794 | 0.1572 | -0.0408 | -2.4135
-12 | -0.4003 | 0.15717 | -0.0413 | -2.5469
-11.5 | -0.3776 | 0.14514 | -0.0372 | -2.6016
-11 | -0.3753 | 0.13946 | -0.035 | -2.6911
-10.5 | -0.3786 | 0.13466 | -0.0337 | -2.8115
-10 | -0.396 | 0.13215 | -0.0342 | -2.9966
-9.5 | -0.4222 | 0.13043 | -0.0355 | -3.237
-9 | -0.3952 | 0.11908 | -0.0299 | -3.3188
-8.5 | -0.4024 | 0.11416 | -0.0284 | -3.5249
-8 | -0.4376 | 0.11204 | -0.0299 | -3.9057
-7.5 | -0.4293 | 0.10368 | -0.0256 | -4.1406
-7 | -0.4432 | 0.09854 | -0.0232 | -4.4977
-6.5 | -0.4866 | 0.09529 | -0.0211 | -5.1065
-6 | -0.5435 | 0.09442 | -0.0183 | -5.7562
-5.5 | -0.5265 | 0.08407 | -0.0127 | -6.2626
-5 | -0.555 | 0.08167 | -0.011 | -6.7956
-4.5 | -0.5476 | 0.07262 | -0.0061 | -7.5406
-4 | -0.5081 | 0.06536 | -0.0115 | -7.7739
-3.5 | -0.4674 | 0.0591 | -0.015 | -7.9086
-3 | -0.4284 | 0.05266 | -0.0152 | -8.1352
-2.5 | -0.3941 | 0.04678 | -0.013 | -8.4245
-1.5 | -0.2002 | 0.03864 | -0.0202 | -5.1812
-1 | -0.1201 | 0.03588 | -0.0209 | -3.3473
-0.5 | -0.0399 | 0.03378 | -0.023 | -1.1812
0 | 0.0429 | 0.03241 | -0.0253 | 1.3237
0.5 | 0.097 | 0.0316 | -0.0229 | 3.0696
1 | 0.4 | 0.03195 | -0.0653 | 12.5196
1.5 | 0.4489 | 0.03216 | -0.0629 | 13.9583
2.5 | 0.5742 | 0.03177 | -0.0615 | 18.0737
3 | 0.6198 | 0.03158 | -0.0576 | 19.6263
3.5 | 0.6689 | 0.03122 | -0.0539 | 21.4254
4 | 0.7517 | 0.02967 | -0.0541 | 25.3354
4.5 | 0.8016 | 0.02886 | -0.0493 | 27.7755
5 | 0.8688 | 0.02764 | -0.0464 | 31.4327
6 | 1.0374 | 0.0232 | -0.0407 | 44.7155
6.5 | 1.0366 | 0.02352 | -0.0268 | 44.0731
7 | 1.0171 | 0.02444 | -0.0114 | 41.6162
7.5 | 0.9873 | 0.02651 | 0.0034 | 37.2425
8 | 0.9527 | 0.03072 | 0.0152 | 31.0124
8.5 | 0.9429 | 0.0353 | 0.0229 | 26.711
9 | 0.9604 | 0.03936 | 0.0287 | 24.4004
9.5 | 0.9957 | 0.04411 | 0.0331 | 22.5731
10 | 1.007 | 0.05031 | 0.0371 | 20.0159
10.5 | 0.9898 | 0.05808 | 0.0401 | 17.042
11 | 0.9537 | 0.06751 | 0.04 | 14.1268

## 17. Re 250k Mach 0.00 (1)
BIGFOIL.COM POLAR EXPORT
NACA67-511 a=0.2
NACA67-511 a=0.2 |  |  |  | Cl Max: | 1.188 | at alpha= | 8.5 | deg
JavaFoil+Calcfoil stall+Eppler ext transition |  |  |  | L/D Max: | 77.113 | at alpha= | 5 | deg
Re: | 250000 |  |  | Cd Min: | 0.00858 | at alpha= | 0.5 | deg
Mach: | 0 |  |  | Cl=0 at alpha= | -2.6489 | deg
|  |  |  | @ Cl=0.1, Cd= | 0.020023
|  |  |  | @ Cl=0.4, Cd= | 0.0086215
|  |  |  | @ Cl=0.6, Cd= | 0.0090731
alpha (deg) | Cl | Cd | Cm | Cl/Cd
-16.5 | -0.366 | 0.24252 | -0.008 | -1.511
-16 | -0.384 | 0.22329 | -0.008 | -1.718
-15.5 | -0.401 | 0.20975 | -0.008 | -1.912
-15 | -0.418 | 0.19255 | -0.008 | -2.172
-14.5 | -0.435 | 0.17724 | -0.008 | -2.456
-14 | -0.452 | 0.15971 | -0.009 | -2.828
-13.5 | -0.465 | 0.15184 | -0.009 | -3.061
-13 | -0.474 | 0.14222 | -0.009 | -3.336
-12.5 | -0.482 | 0.12498 | -0.01 | -3.858
-12 | -0.488 | 0.11777 | -0.01 | -4.143
-11.5 | -0.491 | 0.10832 | -0.01 | -4.533
-11 | -0.491 | 0.09953 | -0.01 | -4.937
-10.5 | -0.489 | 0.09315 | -0.011 | -5.245
-10 | -0.482 | 0.08496 | -0.011 | -5.676
-9.5 | -0.472 | 0.07856 | -0.011 | -6.01
-9 | -0.458 | 0.07346 | -0.011 | -6.237
-8.5 | -0.44 | 0.06709 | -0.012 | -6.563
-8 | -0.418 | 0.06264 | -0.012 | -6.68
-7.5 | -0.393 | 0.05782 | -0.013 | -6.79
-7 | -0.363 | 0.05345 | -0.013 | -6.796
-6.5 | -0.33 | 0.04951 | -0.014 | -6.671
-6 | -0.294 | 0.04658 | -0.014 | -6.317
-5.5 | -0.255 | 0.04347 | -0.014 | -5.86
-5 | -0.213 | 0.04112 | -0.015 | -5.181
-4.5 | -0.17 | 0.03865 | -0.015 | -4.395
-4 | -0.125 | 0.03661 | -0.016 | -3.425
-3.5 | -0.08 | 0.03501 | -0.017 | -2.281
-3 | -0.033 | 0.03326 | -0.018 | -1.005
-2.5 | 0.014 | 0.03204 | -0.02 | 0.429
-2 | 0.062 | 0.03073 | -0.021 | 2.004
-1.5 | 0.136 | 0.00988 | -0.043 | 13.739
-1 | 0.196 | 0.00978 | -0.044 | 19.999
-0.5 | 0.256 | 0.01011 | -0.045 | 25.277
0 | 0.308 | 0.0105 | -0.046 | 29.305
0.5 | 0.365 | 0.00858 | -0.046 | 42.587
1 | 0.424 | 0.00865 | -0.047 | 48.966
1.5 | 0.482 | 0.00876 | -0.048 | 55.043
2 | 0.541 | 0.00887 | -0.049 | 61.01
2.5 | 0.602 | 0.00908 | -0.05 | 66.289
3 | 0.661 | 0.00937 | -0.051 | 70.474
3.5 | 0.719 | 0.00978 | -0.052 | 73.491
4 | 0.776 | 0.01039 | -0.053 | 74.729
4.5 | 0.833 | 0.01097 | -0.054 | 75.863
5 | 0.887 | 0.0115 | -0.055 | 77.113
5.5 | 0.94 | 0.01222 | -0.056 | 76.925
6 | 0.989 | 0.01697 | -0.057 | 58.29
6.5 | 1.036 | 0.01775 | -0.058 | 58.361
7 | 1.08 | 0.01872 | -0.058 | 57.712
7.5 | 1.12 | 0.01961 | -0.059 | 57.132
8 | 1.156 | 0.02063 | -0.06 | 56.051
8.5 | 1.188 | 0.02155 | -0.061 | 55.124
9 | 1 | 0.05914 | -0.029 | 16.908
9.5 | 1.01 | 0.06375 | -0.027 | 15.839
10 | 1.014 | 0.06876 | -0.024 | 14.748
10.5 | 1.013 | 0.07384 | -0.024 | 13.719
11 | 1.005 | 0.07871 | -0.021 | 12.767
11.5 | 0.991 | 0.08489 | -0.021 | 11.678
12 | 0.972 | 0.09121 | -0.02 | 10.658
12.5 | 0.948 | 0.09915 | -0.021 | 9.562
13 | 0.92 | 0.10678 | -0.02 | 8.613
13.5 | 0.888 | 0.11533 | -0.02 | 7.698

## 18. Re 250k Mach 0.00 (2)
BIGFOIL.COM POLAR EXPORT
NACA67-511 a=0.2
NACA67-511 a=0.2 |  |  |  | Cl Max: | 1.1508 | at alpha= | 13 | deg
XFOIL ncrit=9 |  |  |  | L/D Max: | 88.1069 | at alpha= | 4.5 | deg
Re: | 250000 |  |  | Cd Min: | 0.22528 | at alpha= | -20 | deg
Mach: | 0 |  |  | Cl=0 at alpha= | -2.3162 | deg
|  |  |  | @ Cl=0.1, Cd= | 0.019186
|  |  |  | @ Cl=0.4, Cd= | 0.016765
|  |  |  | @ Cl=0.6, Cd= | 0.015142
alpha (deg) | Cl | Cd | Cm | Cl/Cd
-20 | -0.542 | 0.22528 | -0.0014 | -2.4059
-19.5 | -0.5251 | 0.2193 | -0.0052 | -2.3944
-19 | -0.5083 | 0.21332 | -0.009 | -2.3828
-18.5 | -0.4929 | 0.20812 | -0.0138 | -2.3683
-18 | -0.4811 | 0.20361 | -0.0186 | -2.3629
-17.5 | -0.4637 | 0.19533 | -0.0216 | -2.3739
-17 | -0.445 | 0.18775 | -0.0237 | -2.3702
-16.5 | -0.4294 | 0.18157 | -0.0268 | -2.3649
-16 | -0.4145 | 0.17537 | -0.0299 | -2.3636
-15.5 | -0.4003 | 0.16904 | -0.033 | -2.3681
-15 | -0.3875 | 0.16291 | -0.0365 | -2.3786
-14.5 | -0.3829 | 0.15831 | -0.0411 | -2.4187
-14 | -0.3827 | 0.15335 | -0.0452 | -2.4956
-13.5 | -0.364 | 0.14414 | -0.0426 | -2.5253
-13 | -0.3699 | 0.14074 | -0.0394 | -2.6283
-12.5 | -0.3826 | 0.13776 | -0.0354 | -2.7773
-12 | -0.3925 | 0.134 | -0.0326 | -2.9291
-11.5 | -0.3943 | 0.1288 | -0.0327 | -3.0613
-11 | -0.3844 | 0.12171 | -0.0428 | -3.1583
-10.5 | -0.3741 | 0.11424 | -0.0506 | -3.2747
-10 | -0.3626 | 0.10404 | -0.0532 | -3.4852
-9.5 | -0.3421 | 0.09695 | -0.0565 | -3.5286
-9 | -0.3311 | 0.09046 | -0.0607 | -3.6602
-8.5 | -0.3274 | 0.08279 | -0.0687 | -3.9546
-8 | -0.3432 | 0.0771 | -0.0709 | -4.4514
-7.5 | -0.3436 | 0.07236 | -0.0723 | -4.7485
-6.5 | -0.3382 | 0.05785 | -0.0669 | -5.8462
-6 | -0.3039 | 0.05241 | -0.0678 | -5.7985
-5.5 | -0.2847 | 0.05077 | -0.0611 | -5.6076
-5 | -0.2711 | 0.04307 | -0.0569 | -6.2944
-4.5 | -0.2321 | 0.03889 | -0.0561 | -5.9681
-3.5 | -0.1453 | 0.0321 | -0.0518 | -4.5265
-3 | -0.1 | 0.02643 | -0.047 | -3.7836
-2.5 | -0.03 | 0.02277 | -0.0491 | -1.3175
-2 | 0.0516 | 0.0203 | -0.0538 | 2.5419
-1.5 | 0.0939 | 0.01931 | -0.051 | 4.8628
-1 | 0.1662 | 0.01784 | -0.054 | 9.3161
0 | 0.4142 | 0.0167 | -0.0762 | 24.8024
0.5 | 0.6086 | 0.01507 | -0.1049 | 40.3849
1 | 0.6532 | 0.01462 | -0.1027 | 44.6785
1.5 | 0.7034 | 0.01401 | -0.1015 | 50.207
2 | 0.751 | 0.01342 | -0.0996 | 55.9613
2.5 | 0.7999 | 0.01286 | -0.0982 | 62.2006
3 | 0.8494 | 0.01234 | -0.097 | 68.8331
3.5 | 0.8938 | 0.01182 | -0.0945 | 75.6176
4 | 0.9349 | 0.01142 | -0.0914 | 81.8651
4.5 | 0.9727 | 0.01104 | -0.087 | 88.1069
5 | 1.0052 | 0.01152 | -0.0825 | 87.2569
5.5 | 1.0313 | 0.01228 | -0.0771 | 83.9821
6 | 1.0483 | 0.01321 | -0.0701 | 79.3565
6.5 | 1.0545 | 0.01424 | -0.0612 | 74.052
7 | 1.0411 | 0.01535 | -0.0486 | 67.8241
7.5 | 1.0065 | 0.01634 | -0.0322 | 61.5973
8 | 0.9719 | 0.01826 | -0.017 | 53.2256
8.5 | 0.9724 | 0.02028 | -0.0087 | 47.9487
9 | 0.9851 | 0.02235 | -0.003 | 44.0761
9.5 | 1.0015 | 0.02453 | 0.0017 | 40.8276
10 | 1.0172 | 0.02721 | 0.0062 | 37.3833
10.5 | 1.0409 | 0.02954 | 0.0094 | 35.237
11 | 1.0687 | 0.03249 | 0.0121 | 32.8932
11.5 | 1.0984 | 0.03527 | 0.0144 | 31.1426
12 | 1.1256 | 0.03934 | 0.0165 | 28.6121
12.5 | 1.1444 | 0.04367 | 0.0195 | 26.2056
13 | 1.1508 | 0.04865 | 0.0227 | 23.6547
13.5 | 1.1453 | 0.05419 | 0.0258 | 21.1349
14 | 1.1257 | 0.06157 | 0.0284 | 18.2833
14.5 | 1.1008 | 0.06973 | 0.0291 | 15.7866
15 | 1.018 | 0.08708 | 0.0253 | 11.6904
15.5 | 0.9642 | 0.10363 | 0.0167 | 9.3043
16 | 0.9048 | 0.12575 | 0.0031 | 7.1952
16.5 | 0.8571 | 0.14915 | -0.0097 | 5.7466
17 | 0.8179 | 0.18296 | -0.0232 | 4.4704
17.5 | 0.8162 | 0.19471 | -0.0312 | 4.1919
18 | 0.8299 | 0.20128 | -0.0344 | 4.1231

## 19. Re 250k Mach 0.10 (1)
BIGFOIL.COM POLAR EXPORT
NACA67-511 a=0.2
NACA67-511 a=0.2 |  |  |  | Cl Max: | 1.19 | at alpha= | 8.5 | deg
JavaFoil+Calcfoil stall+Eppler ext transition |  |  |  | L/D Max: | 76.571 | at alpha= | 5.5 | deg
Re: | 250000 |  |  | Cd Min: | 0.00861 | at alpha= | 0.5 | deg
Mach: | 0.1 |  |  | Cl=0 at alpha= | -2.6458 | deg
|  |  |  | @ Cl=0.1, Cd= | 0.020063
|  |  |  | @ Cl=0.4, Cd= | 0.0086491
|  |  |  | @ Cl=0.6, Cd= | 0.009092
alpha (deg) | Cl | Cd | Cm | Cl/Cd
-16 | -0.34 | 0.23908 | -0.008 | -1.424
-15.5 | -0.36 | 0.22329 | -0.008 | -1.612
-15 | -0.38 | 0.19732 | -0.008 | -1.925
-14.5 | -0.4 | 0.18954 | -0.009 | -2.108
-14 | -0.419 | 0.17815 | -0.009 | -2.351
-13.5 | -0.435 | 0.16087 | -0.009 | -2.705
-13 | -0.448 | 0.14571 | -0.009 | -3.072
-12.5 | -0.459 | 0.13195 | -0.01 | -3.475
-12 | -0.467 | 0.12241 | -0.01 | -3.817
-11.5 | -0.473 | 0.11227 | -0.01 | -4.217
-11 | -0.477 | 0.10329 | -0.011 | -4.614
-10.5 | -0.476 | 0.09666 | -0.011 | -4.929
-10 | -0.473 | 0.08794 | -0.011 | -5.374
-9.5 | -0.465 | 0.08135 | -0.011 | -5.714
-9 | -0.453 | 0.07486 | -0.012 | -6.049
-8.5 | -0.437 | 0.06785 | -0.012 | -6.435
-8 | -0.416 | 0.06293 | -0.012 | -6.612
-7.5 | -0.391 | 0.05868 | -0.013 | -6.671
-7 | -0.363 | 0.05368 | -0.013 | -6.758
-6.5 | -0.33 | 0.04997 | -0.014 | -6.612
-6 | -0.295 | 0.04671 | -0.014 | -6.31
-5.5 | -0.255 | 0.04379 | -0.014 | -5.831
-5 | -0.214 | 0.04136 | -0.015 | -5.168
-4.5 | -0.17 | 0.03877 | -0.015 | -4.397
-4 | -0.126 | 0.03674 | -0.016 | -3.426
-3.5 | -0.08 | 0.03506 | -0.017 | -2.287
-3 | -0.034 | 0.03337 | -0.019 | -1.007
-2.5 | 0.014 | 0.03211 | -0.019 | 0.43
-2 | 0.062 | 0.03078 | -0.021 | 2.01
-1.5 | 0.136 | 0.00991 | -0.044 | 13.765
-1 | 0.197 | 0.00981 | -0.044 | 20.03
-0.5 | 0.257 | 0.00973 | -0.045 | 26.396
0 | 0.309 | 0.01049 | -0.046 | 29.467
0.5 | 0.367 | 0.00861 | -0.046 | 42.641
1 | 0.426 | 0.00868 | -0.047 | 49.084
1.5 | 0.484 | 0.00878 | -0.048 | 55.151
2 | 0.544 | 0.00889 | -0.049 | 61.147
2.5 | 0.605 | 0.00911 | -0.051 | 66.365
3 | 0.664 | 0.00942 | -0.052 | 70.473
3.5 | 0.722 | 0.00984 | -0.053 | 73.431
4 | 0.78 | 0.01045 | -0.054 | 74.647
4.5 | 0.836 | 0.01105 | -0.054 | 75.695
5 | 0.891 | 0.01189 | -0.055 | 74.957
5.5 | 0.944 | 0.01233 | -0.056 | 76.571
6 | 0.993 | 0.01707 | -0.057 | 58.208
6.5 | 1.041 | 0.01789 | -0.058 | 58.157
7 | 1.084 | 0.01885 | -0.059 | 57.532
7.5 | 1.124 | 0.01978 | -0.06 | 56.838
8 | 1.159 | 0.0208 | -0.06 | 55.739
8.5 | 1.19 | 0.02185 | -0.061 | 54.463
9 | 1.004 | 0.05877 | -0.032 | 17.078
9.5 | 1.008 | 0.06414 | -0.025 | 15.717
10 | 1.011 | 0.06942 | -0.025 | 14.567
10.5 | 1.007 | 0.07427 | -0.023 | 13.56
11 | 0.996 | 0.08019 | -0.021 | 12.419
11.5 | 0.979 | 0.08684 | -0.021 | 11.27
12 | 0.955 | 0.09399 | -0.021 | 10.165
12.5 | 0.927 | 0.10165 | -0.021 | 9.117
13 | 0.894 | 0.11033 | -0.021 | 8.099
13.5 | 0.857 | 0.11887 | -0.02 | 7.209

## 20. Re 250k Mach 0.10 (2)
BIGFOIL.COM POLAR EXPORT
NACA67-511 a=0.2
NACA67-511 a=0.2 |  |  |  | Cl Max: | 1.1386 | at alpha= | 13 | deg
XFOIL ncrit=9 |  |  |  | L/D Max: | 87.9748 | at alpha= | 4.5 | deg
Re: | 250000 |  |  | Cd Min: | 0.20261 | at alpha= | 18 | deg
Mach: | 0.1 |  |  | Cl=0 at alpha= | -99 | deg
|  |  |  | @ Cl=0.1, Cd= | 0.01671
|  |  |  | @ Cl=0.4, Cd= | 0.01671
|  |  |  | @ Cl=0.6, Cd= | 0.015198
alpha (deg) | Cl | Cd | Cm | Cl/Cd
0 | 0.4209 | 0.01671 | -0.0774 | 25.1885
0.5 | 0.6104 | 0.01511 | -0.105 | 40.3971
1 | 0.655 | 0.01466 | -0.1027 | 44.6794
1.5 | 0.7051 | 0.01407 | -0.1015 | 50.1137
2 | 0.7525 | 0.01351 | -0.0996 | 55.6995
2.5 | 0.8022 | 0.01292 | -0.0982 | 62.0898
3 | 0.8531 | 0.01235 | -0.0971 | 69.0769
3.5 | 0.898 | 0.01185 | -0.0947 | 75.7806
4 | 0.9386 | 0.01148 | -0.0914 | 81.7596
4.5 | 0.9774 | 0.01111 | -0.0871 | 87.9748
5 | 1.0094 | 0.01163 | -0.0824 | 86.7928
5.5 | 1.0346 | 0.01242 | -0.0767 | 83.3011
6 | 1.0503 | 0.01336 | -0.0694 | 78.6153
7 | 1.0378 | 0.01545 | -0.0467 | 67.1715
7.5 | 1.0024 | 0.01651 | -0.0302 | 60.7147
8 | 0.9692 | 0.01853 | -0.0154 | 52.3044
8.5 | 0.9717 | 0.02056 | -0.0075 | 47.2617
9 | 0.9837 | 0.02272 | -0.0017 | 43.2967
9.5 | 1.0008 | 0.02491 | 0.003 | 40.1766
10 | 1.0171 | 0.02762 | 0.0074 | 36.8248
10.5 | 1.0406 | 0.03009 | 0.0107 | 34.5829
11 | 1.0693 | 0.03308 | 0.0134 | 32.3247
11.5 | 1.0987 | 0.03601 | 0.0157 | 30.511
12 | 1.1234 | 0.04029 | 0.0181 | 27.8828
12.5 | 1.1381 | 0.045 | 0.0213 | 25.2911
13 | 1.1386 | 0.05047 | 0.0248 | 22.5599
13.5 | 1.1288 | 0.05649 | 0.0277 | 19.9823
14 | 1.0995 | 0.06501 | 0.0298 | 16.9128
14.5 | 1.0776 | 0.07269 | 0.0295 | 14.8246
15 | 0.997 | 0.09115 | 0.0236 | 10.938
15.5 | 0.9414 | 0.10931 | 0.0134 | 8.6122
16 | 0.8879 | 0.13147 | -0.0004 | 6.7536
16.5 | 0.8213 | 0.17102 | -0.0156 | 4.8024
17 | 0.8199 | 0.18365 | -0.0231 | 4.4645
17.5 | 0.8169 | 0.19573 | -0.0318 | 4.1736
18 | 0.8299 | 0.20261 | -0.0352 | 4.096

## 21. Re 250k Mach 0.25 (1)
BIGFOIL.COM POLAR EXPORT
NACA67-511 a=0.2
NACA67-511 a=0.2 |  |  |  | Cl Max: | 1.174 | at alpha= | 8 | deg
JavaFoil+Calcfoil stall+Eppler ext transition |  |  |  | L/D Max: | 74.543 | at alpha= | 4.5 | deg
Re: | 250000 |  |  | Cd Min: | 0.00872 | at alpha= | 0.5 | deg
Mach: | 0.25 |  |  | Cl=0 at alpha= | -2.6458 | deg
|  |  |  | @ Cl=0.1, Cd= | 0.020914
|  |  |  | @ Cl=0.4, Cd= | 0.0087507
|  |  |  | @ Cl=0.6, Cd= | 0.0092119
alpha (deg) | Cl | Cd | Cm | Cl/Cd
-14 | -0.065 | 0.24912 | -0.01 | -0.262
-13.5 | -0.117 | 0.22911 | -0.01 | -0.511
-13 | -0.186 | 0.2041 | -0.01 | -0.913
-12.5 | -0.235 | 0.17369 | -0.01 | -1.355
-12 | -0.277 | 0.16566 | -0.01 | -1.672
-11.5 | -0.313 | 0.14435 | -0.01 | -2.17
-11 | -0.344 | 0.13078 | -0.01 | -2.631
-10.5 | -0.369 | 0.11856 | -0.011 | -3.114
-10 | -0.388 | 0.10706 | -0.011 | -3.626
-9.5 | -0.4 | 0.09578 | -0.012 | -4.181
-9 | -0.406 | 0.08424 | -0.012 | -4.816
-8.5 | -0.404 | 0.07431 | -0.012 | -5.432
-8 | -0.395 | 0.06789 | -0.012 | -5.813
-7.5 | -0.379 | 0.06177 | -0.013 | -6.133
-7 | -0.357 | 0.05647 | -0.013 | -6.317
-6.5 | -0.329 | 0.05188 | -0.014 | -6.341
-6 | -0.296 | 0.04807 | -0.014 | -6.161
-5.5 | -0.258 | 0.04476 | -0.015 | -5.768
-5 | -0.217 | 0.04203 | -0.015 | -5.163
-4.5 | -0.174 | 0.0396 | -0.016 | -4.386
-4 | -0.129 | 0.03722 | -0.016 | -3.454
-3.5 | -0.082 | 0.03542 | -0.017 | -2.316
-3 | -0.034 | 0.03373 | -0.018 | -1.02
-2.5 | 0.014 | 0.03231 | -0.02 | 0.438
-2 | 0.063 | 0.03101 | -0.022 | 2.046
-1.5 | 0.14 | 0.01 | -0.045 | 14.01
-1 | 0.202 | 0.00986 | -0.046 | 20.465
-0.5 | 0.264 | 0.00976 | -0.046 | 27.016
0 | 0.317 | 0.01016 | -0.047 | 31.23
0.5 | 0.377 | 0.00872 | -0.048 | 43.209
1 | 0.437 | 0.0088 | -0.049 | 49.665
1.5 | 0.497 | 0.00892 | -0.05 | 55.766
2 | 0.559 | 0.00904 | -0.051 | 61.834
2.5 | 0.621 | 0.0093 | -0.052 | 66.764
3 | 0.682 | 0.00965 | -0.053 | 70.622
3.5 | 0.742 | 0.01015 | -0.054 | 73.086
4 | 0.801 | 0.01081 | -0.055 | 74.045
4.5 | 0.858 | 0.01151 | -0.056 | 74.543
5 | 0.914 | 0.01232 | -0.057 | 74.146
5.5 | 0.968 | 0.01315 | -0.058 | 73.606
6 | 1.017 | 0.01769 | -0.058 | 57.5
6.5 | 1.064 | 0.0186 | -0.059 | 57.189
7 | 1.106 | 0.01967 | -0.06 | 56.215
7.5 | 1.143 | 0.02073 | -0.061 | 55.106
8 | 1.174 | 0.02189 | -0.062 | 53.616
8.5 | 0.994 | 0.05586 | -0.033 | 17.788
9 | 0.999 | 0.0611 | -0.028 | 16.344
9.5 | 0.994 | 0.06724 | -0.025 | 14.786
10 | 0.979 | 0.07366 | -0.021 | 13.298
10.5 | 0.954 | 0.07852 | -0.021 | 12.149
11 | 0.917 | 0.08702 | -0.02 | 10.532
11.5 | 0.868 | 0.09447 | -0.02 | 9.183
12 | 0.808 | 0.10539 | -0.019 | 7.665
12.5 | 0.739 | 0.11667 | -0.018 | 6.331
13 | 0.661 | 0.13113 | -0.019 | 5.044

## 22. Re 250k Mach 0.25 (2)
BIGFOIL.COM POLAR EXPORT
NACA67-511 a=0.2
NACA67-511 a=0.2 |  |  |  | Cl Max: | 1.0971 | at alpha= | 12 | deg
XFOIL ncrit=9 |  |  |  | L/D Max: | 86.8864 | at alpha= | 4.5 | deg
Re: | 250000 |  |  | Cd Min: | 0.18899 | at alpha= | 17 | deg
Mach: | 0.25 |  |  | Cl=0 at alpha= | -2.2769 | deg
|  |  |  | @ Cl=0.1, Cd= | 0.019812
|  |  |  | @ Cl=0.4, Cd= | 0.017067
|  |  |  | @ Cl=0.6, Cd= | 0.01535
alpha (deg) | Cl | Cd | Cm | Cl/Cd
-10 | -0.334 | 0.10667 | -0.0529 | -3.1312
-9.5 | -0.3154 | 0.09945 | -0.0584 | -3.1714
-9 | -0.3084 | 0.09291 | -0.0629 | -3.3193
-8.5 | -0.3022 | 0.08509 | -0.0762 | -3.5515
-8 | -0.3201 | 0.08043 | -0.0781 | -3.9799
-7.5 | -0.3248 | 0.07541 | -0.0766 | -4.3071
-6.5 | -0.3203 | 0.06097 | -0.0719 | -5.2534
-6 | -0.2878 | 0.0549 | -0.0734 | -5.2423
-5.5 | -0.2728 | 0.05349 | -0.0663 | -5.1
-4.5 | -0.2233 | 0.04072 | -0.0615 | -5.4838
-4 | -0.1999 | 0.03709 | -0.0548 | -5.3896
-3.5 | -0.1365 | 0.03311 | -0.0568 | -4.1226
-3 | -0.1051 | 0.03032 | -0.0525 | -3.4664
-2.5 | -0.0207 | 0.02351 | -0.0533 | -0.88048
-2 | 0.0257 | 0.0219 | -0.0505 | 1.1735
-1.5 | 0.1086 | 0.01957 | -0.0551 | 5.5493
1 | 0.6687 | 0.01476 | -0.1037 | 45.3049
1.5 | 0.7199 | 0.01416 | -0.1023 | 50.8404
2 | 0.7692 | 0.01357 | -0.1004 | 56.6839
2.5 | 0.82 | 0.01301 | -0.0989 | 63.0284
3 | 0.8701 | 0.01252 | -0.0972 | 69.4968
3.5 | 0.9201 | 0.01201 | -0.0955 | 76.6112
4 | 0.9646 | 0.01155 | -0.0922 | 83.5152
4.5 | 1.0018 | 0.01153 | -0.0872 | 86.8864
5 | 1.0307 | 0.01222 | -0.0815 | 84.3453
5.5 | 1.0515 | 0.0131 | -0.0745 | 80.2672
6 | 1.0599 | 0.01411 | -0.0653 | 75.1169
6.5 | 1.0523 | 0.01514 | -0.0533 | 69.5046
7 | 1.0205 | 0.01606 | -0.0369 | 63.543
7.5 | 0.9841 | 0.01756 | -0.0208 | 56.0421
8 | 0.9618 | 0.01989 | -0.0083 | 48.356
8.5 | 0.9677 | 0.02216 | -0.001 | 43.6688
9 | 0.9782 | 0.02471 | 0.0049 | 39.5872
9.5 | 0.9964 | 0.02713 | 0.0094 | 36.7269
10 | 1.0161 | 0.03 | 0.0137 | 33.87
10.5 | 1.0459 | 0.03374 | 0.0167 | 30.9988
11 | 1.071 | 0.03657 | 0.02 | 29.2863
11.5 | 1.0942 | 0.04062 | 0.0228 | 26.9375
12 | 1.0971 | 0.0462 | 0.0266 | 23.7468
12.5 | 1.0879 | 0.0527 | 0.0301 | 20.6433
13 | 1.0644 | 0.06057 | 0.0323 | 17.5731
13.5 | 1.0325 | 0.06993 | 0.032 | 14.7648
14 | 0.9951 | 0.0815 | 0.0286 | 12.2098
14.5 | 0.9527 | 0.09586 | 0.0215 | 9.9385
15 | 0.9103 | 0.11285 | 0.0113 | 8.0665
15.5 | 0.8684 | 0.13294 | -0.0009 | 6.5323
16.5 | 0.8215 | 0.17765 | -0.0186 | 4.6243
17 | 0.8256 | 0.18899 | -0.0248 | 4.3685

## 23. Re 250k Mach 0.50 (1)
BIGFOIL.COM POLAR EXPORT
NACA67-511 a=0.2
NACA67-511 a=0.2 |  |  |  | Cl Max: | 1.2 | at alpha= | 20 | deg
JavaFoil+Calcfoil stall+Eppler ext transition |  |  |  | L/D Max: | 70.857 | at alpha= | 3.5 | deg
Re: | 250000 |  |  | Cd Min: | 0.00941 | at alpha= | 1 | deg
Mach: | 0.5 |  |  | Cl=0 at alpha= | -2.6481 | deg
|  |  |  | @ Cl=0.1, Cd= | 0.031422
|  |  |  | @ Cl=0.4, Cd= | 0.010598
|  |  |  | @ Cl=0.6, Cd= | 0.0097504
alpha (deg) | Cl | Cd | Cm | Cl/Cd
-20 | -0.939 | 0.24781 | -0.011 | -3.789
-19.5 | -0.913 | 0.25455 | -0.012 | -3.585
-19 | -0.886 | 0.24962 | -0.012 | -3.551
-18.5 | -0.86 | 0.23156 | -0.012 | -3.714
-18 | -0.834 | 0.22572 | -0.013 | -3.693
-17.5 | -0.805 | 0.21966 | -0.013 | -3.666
-17 | -0.778 | 0.21275 | -0.013 | -3.659
-16.5 | -0.752 | 0.20828 | -0.013 | -3.61
-16 | -0.725 | 0.20492 | -0.013 | -3.539
-15.5 | -0.699 | 0.20053 | -0.014 | -3.484
-15 | -0.672 | 0.19636 | -0.014 | -3.421
-14.5 | -0.645 | 0.18254 | -0.014 | -3.534
-14 | -0.617 | 0.26452 | -0.014 | -2.333
-13.5 | -0.59 | 0.17077 | -0.014 | -3.454
-13 | -0.563 | 0.16739 | -0.014 | -3.363
-12.5 | -0.536 | 0.16885 | -0.015 | -3.174
-12 | -0.509 | 0.16551 | -0.015 | -3.075
-11.5 | -0.482 | 0.16221 | -0.015 | -2.971
-11 | -0.455 | 0.15925 | -0.016 | -2.857
-10.5 | -0.428 | 0.15624 | -0.016 | -2.738
-10 | -0.4 | 0.13412 | -0.015 | -2.982
-9.5 | -0.373 | 0.13714 | -0.015 | -2.719
-9 | -0.346 | 0.13476 | -0.016 | -2.566
-8.5 | -0.319 | 0.13238 | -0.016 | -2.407
-8 | -0.291 | 0.13011 | -0.016 | -2.24
-7.5 | -0.264 | 0.11457 | -0.017 | -2.307
-7 | -0.237 | 0.11253 | -0.015 | -2.104
-6.5 | -0.21 | 0.10244 | -0.016 | -2.046
-6 | -0.182 | 0.10293 | -0.016 | -1.772
-5.5 | -0.155 | 0.10031 | -0.016 | -1.548
-5 | -0.2 | 0.05506 | -0.016 | -3.627
-4.5 | -0.176 | 0.04468 | -0.017 | -3.941
-4 | -0.136 | 0.04028 | -0.017 | -3.376
-3.5 | -0.089 | 0.03726 | -0.018 | -2.382
-3 | -0.038 | 0.03527 | -0.019 | -1.068
-2.5 | 0.016 | 0.03347 | -0.02 | 0.467
-2 | 0.07 | 0.03206 | -0.022 | 2.194
-1.5 | 0.126 | 0.03087 | -0.024 | 4.08
-1 | 0.225 | 0.01104 | -0.051 | 20.357
-0.5 | 0.294 | 0.01092 | -0.051 | 26.915
0 | 0.353 | 0.01144 | -0.053 | 30.882
0.5 | 0.42 | 0.01024 | -0.054 | 41.039
1 | 0.487 | 0.00941 | -0.054 | 51.774
1.5 | 0.556 | 0.00954 | -0.055 | 58.304
2 | 0.625 | 0.00987 | -0.057 | 63.329
2.5 | 0.693 | 0.01028 | -0.058 | 67.337
3 | 0.76 | 0.01094 | -0.059 | 69.432
3.5 | 0.825 | 0.01165 | -0.06 | 70.857
4 | 0.89 | 0.01256 | -0.061 | 70.835
4.5 | 0.952 | 0.01347 | -0.062 | 70.628
5 | 1.011 | 0.01458 | -0.063 | 69.295
5.5 | 1.063 | 0.02001 | -0.064 | 53.126
6 | 1.112 | 0.02132 | -0.065 | 52.151
6.5 | 1.145 | 0.02286 | -0.066 | 50.094
7 | 0.963 | 0.04948 | -0.035 | 19.468
7.5 | 0.937 | 0.05498 | -0.027 | 17.053
8 | 0.809 | 0.06916 | -0.02 | 11.694
8.5 | 0.598 | 0.10383 | -0.022 | 5.757
9 | 0.624 | 0.12014 | -0.026 | 5.198
9.5 | 0.651 | 0.12289 | -0.026 | 5.295
10 | 0.678 | 0.13879 | -0.03 | 4.883
10.5 | 0.704 | 0.1313 | -0.031 | 5.361
11 | 0.73 | 0.13538 | -0.031 | 5.392
11.5 | 0.757 | 0.1641 | -0.035 | 4.614
12 | 0.783 | 0.16742 | -0.036 | 4.678
12.5 | 0.809 | 0.16227 | -0.036 | 4.986
13 | 0.835 | 0.17101 | -0.037 | 4.883
13.5 | 0.863 | 0.18004 | -0.04 | 4.791
14 | 0.888 | 0.18818 | -0.041 | 4.719
14.5 | 0.914 | 0.19722 | -0.042 | 4.633
15 | 0.941 | 0.20389 | -0.044 | 4.613
15.5 | 0.967 | 0.22084 | -0.045 | 4.379
16 | 0.993 | 0.22199 | -0.046 | 4.471
16.5 | 1.018 | 0.23472 | -0.047 | 4.338
17 | 1.046 | 0.2321 | -0.05 | 4.508
17.5 | 1.072 | 0.2391 | -0.051 | 4.482
18 | 1.097 | 0.2433 | -0.051 | 4.508
18.5 | 1.122 | 0.25306 | -0.052 | 4.435
19 | 1.15 | 0.25829 | -0.055 | 4.454
19.5 | 1.175 | 0.26854 | -0.056 | 4.377
20 | 1.2 | 0.27219 | -0.056 | 4.41

## 24. Re 250k Mach 0.50 (2)
BIGFOIL.COM POLAR EXPORT
NACA67-511 a=0.2
NACA67-511 a=0.2 |  |  |  | Cl Max: | 1.0875 | at alpha= | 5 | deg
XFOIL ncrit=9 |  |  |  | L/D Max: | 80.9181 | at alpha= | 4 | deg
Re: | 250000 |  |  | Cd Min: | 0.24557 | at alpha= | -20 | deg
Mach: | 0.5 |  |  | Cl=0 at alpha= | -2.135 | deg
|  |  |  | @ Cl=0.1, Cd= | 0.021878
|  |  |  | @ Cl=0.4, Cd= | 0.017991
|  |  |  | @ Cl=0.6, Cd= | 0.016997
alpha (deg) | Cl | Cd | Cm | Cl/Cd
-20 | -0.5794 | 0.24557 | -0.0019 | -2.3594
-19.5 | -0.5571 | 0.23867 | -0.0073 | -2.3342
-19 | -0.5361 | 0.2324 | -0.0128 | -2.3068
-18.5 | -0.5137 | 0.22312 | -0.0167 | -2.3023
-18 | -0.4918 | 0.21568 | -0.021 | -2.2802
-17.5 | -0.4703 | 0.20844 | -0.0253 | -2.2563
-17 | -0.4491 | 0.20124 | -0.0297 | -2.2317
-16.5 | -0.4285 | 0.19419 | -0.0339 | -2.2066
-16 | -0.4106 | 0.18842 | -0.0389 | -2.1792
-15.5 | -0.3987 | 0.18368 | -0.0435 | -2.1706
-15 | -0.3904 | 0.17819 | -0.0455 | -2.1909
-14.5 | -0.3806 | 0.17026 | -0.0418 | -2.2354
-14 | -0.3839 | 0.16655 | -0.0383 | -2.305
-13.5 | -0.3867 | 0.16264 | -0.0358 | -2.3776
-13 | -0.3839 | 0.15774 | -0.0355 | -2.4338
-12.5 | -0.3665 | 0.15169 | -0.0435 | -2.4161
-12 | -0.3534 | 0.14547 | -0.0513 | -2.4294
-11.5 | -0.3281 | 0.13487 | -0.0535 | -2.4327
-11 | -0.3048 | 0.12665 | -0.0561 | -2.4066
-10.5 | -0.2838 | 0.11922 | -0.0612 | -2.3805
-10 | -0.2739 | 0.11347 | -0.0669 | -2.4139
-9.5 | -0.2654 | 0.1077 | -0.075 | -2.4643
-9 | -0.2481 | 0.10012 | -0.0844 | -2.478
-8.5 | -0.2384 | 0.09171 | -0.0792 | -2.5995
-8 | -0.2226 | 0.08488 | -0.0823 | -2.6225
-7.5 | -0.2157 | 0.0785 | -0.0865 | -2.7478
-7 | -0.2193 | 0.07224 | -0.0915 | -3.0357
-6.5 | -0.2426 | 0.06933 | -0.0896 | -3.4992
-6 | -0.2561 | 0.06622 | -0.0841 | -3.8674
-5.5 | -0.2559 | 0.05802 | -0.0797 | -4.4105
-5 | -0.229 | 0.05206 | -0.079 | -4.3988
-4.5 | -0.2127 | 0.05008 | -0.072 | -4.2472
-4 | -0.2022 | 0.04324 | -0.0661 | -4.6762
-3.5 | -0.1709 | 0.03891 | -0.0618 | -4.3922
-3 | -0.1133 | 0.03443 | -0.061 | -3.2907
-2.5 | -0.0641 | 0.02912 | -0.0544 | -2.2012
-2 | 0.0237 | 0.02467 | -0.0573 | 0.96068
-1.5 | 0.081 | 0.02231 | -0.0547 | 3.6307
-1 | 0.1715 | 0.02025 | -0.0585 | 8.4691
-0.5 | 0.2271 | 0.01885 | -0.0559 | 12.0477
0.5 | 0.6538 | 0.01673 | -0.1082 | 39.0795
1 | 0.7097 | 0.01604 | -0.1059 | 44.2456
1.5 | 0.77 | 0.01526 | -0.1043 | 50.4587
2 | 0.8212 | 0.0147 | -0.1009 | 55.8639
2.5 | 0.8827 | 0.01391 | -0.0991 | 63.4579
3 | 0.9389 | 0.01341 | -0.0964 | 70.0149
3.5 | 1.0018 | 0.01296 | -0.0945 | 77.2994
4 | 1.0576 | 0.01307 | -0.0913 | 80.9181
4.5 | 1.0802 | 0.01391 | -0.0822 | 77.6564
5 | 1.0875 | 0.01483 | -0.0705 | 73.3311
5.5 | 1.0734 | 0.01568 | -0.0552 | 68.4566
6 | 1.0547 | 0.01667 | -0.0399 | 63.2693
6.5 | 1.0294 | 0.01798 | -0.0242 | 57.2525
7 | 0.9943 | 0.01986 | -0.0083 | 50.0655
8 | 0.9604 | 0.02596 | 0.0138 | 36.9954
8.5 | 0.9648 | 0.02943 | 0.0206 | 32.7829
9 | 0.9714 | 0.0334 | 0.0264 | 29.0838
9.5 | 0.9899 | 0.03721 | 0.0312 | 26.6031
10 | 1.0057 | 0.04208 | 0.0357 | 23.8997

## 25. Re 500k Mach 0.00 (1)
BIGFOIL.COM POLAR EXPORT
NACA67-511 a=0.2
NACA67-511 a=0.2 |  |  |  | Cl Max: | 1.231 | at alpha= | 10 | deg
JavaFoil+Calcfoil stall+Eppler ext transition |  |  |  | L/D Max: | 98.1 | at alpha= | 4.5 | deg
Re: | 500000 |  |  | Cd Min: | 0.00593 | at alpha= | 0.5 | deg
Mach: | 0 |  |  | Cl=0 at alpha= | -2.6667 | deg
|  |  |  | @ Cl=0.1, Cd= | 0.008676
|  |  |  | @ Cl=0.4, Cd= | 0.005961
|  |  |  | @ Cl=0.6, Cd= | 0.0065285
alpha (deg) | Cl | Cd | Cm | Cl/Cd
-16.5 | -0.367 | 0.20489 | -0.009 | -1.79
-16 | -0.384 | 0.18396 | -0.009 | -2.087
-15.5 | -0.401 | 0.17231 | -0.009 | -2.329
-15 | -0.419 | 0.1694 | -0.009 | -2.471
-14.5 | -0.435 | 0.14968 | -0.009 | -2.909
-14 | -0.452 | 0.14299 | -0.01 | -3.161
-13.5 | -0.465 | 0.1356 | -0.01 | -3.43
-13 | -0.475 | 0.12322 | -0.01 | -3.852
-12.5 | -0.482 | 0.11271 | -0.01 | -4.28
-12 | -0.488 | 0.10478 | -0.011 | -4.659
-11.5 | -0.491 | 0.09724 | -0.011 | -5.052
-11 | -0.491 | 0.0882 | -0.011 | -5.572
-10.5 | -0.489 | 0.08355 | -0.011 | -5.849
-10 | -0.482 | 0.07736 | -0.012 | -6.235
-9.5 | -0.472 | 0.07161 | -0.012 | -6.595
-9 | -0.458 | 0.0667 | -0.012 | -6.87
-8.5 | -0.44 | 0.06136 | -0.012 | -7.177
-8 | -0.418 | 0.05719 | -0.013 | -7.317
-7.5 | -0.393 | 0.05317 | -0.013 | -7.385
-7 | -0.363 | 0.04944 | -0.014 | -7.348
-6.5 | -0.33 | 0.04611 | -0.014 | -7.166
-6 | -0.294 | 0.04354 | -0.014 | -6.76
-5.5 | -0.255 | 0.04072 | -0.015 | -6.258
-5 | -0.213 | 0.03866 | -0.015 | -5.512
-4.5 | -0.17 | 0.03643 | -0.016 | -4.665
-4 | -0.126 | 0.03452 | -0.017 | -3.638
-3.5 | -0.08 | 0.03282 | -0.019 | -2.439
-3 | -0.034 | 0.03057 | -0.022 | -1.1
-2.5 | 0.017 | 0.00899 | -0.042 | 1.899
-2 | 0.076 | 0.00876 | -0.043 | 8.709
-1.5 | 0.136 | 0.00855 | -0.044 | 15.89
-1 | 0.196 | 0.00842 | -0.045 | 23.233
-0.5 | 0.256 | 0.0083 | -0.046 | 30.808
0 | 0.311 | 0.0083 | -0.046 | 37.472
0.5 | 0.37 | 0.00593 | -0.047 | 62.363
1 | 0.428 | 0.00599 | -0.048 | 71.541
1.5 | 0.487 | 0.00608 | -0.049 | 80.089
2 | 0.547 | 0.00625 | -0.05 | 87.419
2.5 | 0.606 | 0.00656 | -0.051 | 92.376
3 | 0.665 | 0.00704 | -0.052 | 94.482
3.5 | 0.723 | 0.00741 | -0.053 | 97.475
4 | 0.779 | 0.00798 | -0.054 | 97.653
4.5 | 0.835 | 0.00852 | -0.055 | 98.1
5 | 0.89 | 0.00931 | -0.055 | 95.556
5.5 | 0.943 | 0.00997 | -0.056 | 94.589
6 | 0.991 | 0.01474 | -0.057 | 67.25
6.5 | 1.039 | 0.01544 | -0.058 | 67.26
7 | 1.083 | 0.01631 | -0.059 | 66.398
7.5 | 1.123 | 0.01712 | -0.059 | 65.602
8 | 1.159 | 0.01803 | -0.06 | 64.314
8.5 | 1.191 | 0.01891 | -0.061 | 62.982
9 | 1.214 | 0.02 | -0.062 | 60.665
9.5 | 1.226 | 0.02103 | -0.063 | 58.307
10 | 1.231 | 0.0221 | -0.063 | 55.694
10.5 | 1.022 | 0.06771 | -0.035 | 15.089
11 | 1.008 | 0.07472 | -0.029 | 13.485
11.5 | 0.993 | 0.07938 | -0.026 | 12.505
12 | 0.973 | 0.08506 | -0.024 | 11.437
12.5 | 0.949 | 0.09279 | -0.025 | 10.226
13 | 0.92 | 0.09898 | -0.024 | 9.297
13.5 | 0.888 | 0.10636 | -0.023 | 8.35
14 | 0.854 | 0.1131 | -0.022 | 7.547
14.5 | 0.817 | 0.12591 | -0.022 | 6.491
15 | 0.78 | 0.13298 | -0.022 | 5.863

## 26. Re 500k Mach 0.00 (2)
BIGFOIL.COM POLAR EXPORT
NACA67-511 a=0.2
NACA67-511 a=0.2 |  |  |  | Cl Max: | 1.1904 | at alpha= | 14 | deg
XFOIL ncrit=9 |  |  |  | L/D Max: | 89.8712 | at alpha= | 4.5 | deg
Re: | 500000 |  |  | Cd Min: | 0.21328 | at alpha= | 19 | deg
Mach: | 0 |  |  | Cl=0 at alpha= | -3.399 | deg
|  |  |  | @ Cl=0.1, Cd= | 0.012805
|  |  |  | @ Cl=0.4, Cd= | 0.0086672
|  |  |  | @ Cl=0.6, Cd= | 0.0084996
alpha (deg) | Cl | Cd | Cm | Cl/Cd
-8 | -0.2668 | 0.05949 | -0.095 | -4.4848
-7.5 | -0.2572 | 0.05488 | -0.093 | -4.6866
-7 | -0.2422 | 0.04977 | -0.0912 | -4.8664
-6.5 | -0.2129 | 0.04473 | -0.0878 | -4.7597
-6 | -0.2081 | 0.03615 | -0.0826 | -5.7566
-5.5 | -0.1764 | 0.03321 | -0.0805 | -5.3117
-5 | -0.1404 | 0.02972 | -0.0773 | -4.7241
-4.5 | -0.0966 | 0.02815 | -0.0736 | -3.4316
-4 | -0.0639 | 0.01855 | -0.0687 | -3.4447
-3.5 | -0.0103 | 0.01537 | -0.0679 | -0.67014
-3 | 0.0407 | 0.01397 | -0.0672 | 2.9134
-2.5 | 0.0923 | 0.01298 | -0.0663 | 7.1109
-2 | 0.1399 | 0.0119 | -0.0645 | 11.7563
-1.5 | 0.1883 | 0.01136 | -0.0631 | 16.5757
-1 | 0.2387 | 0.01066 | -0.0619 | 22.3921
-0.5 | 0.2772 | 0.00958 | -0.0589 | 28.9353
0 | 0.2929 | 0.00806 | -0.0497 | 36.34
0.5 | 0.3427 | 0.00825 | -0.0473 | 41.5394
1 | 0.3923 | 0.00862 | -0.0448 | 45.5104
1.5 | 0.4674 | 0.00908 | -0.0476 | 51.4758
2 | 0.5235 | 0.0088 | -0.048 | 59.4886
2.5 | 0.5776 | 0.00857 | -0.0479 | 67.3979
3 | 0.6285 | 0.00841 | -0.0473 | 74.7325
3.5 | 0.6723 | 0.00826 | -0.045 | 81.3923
4 | 0.7177 | 0.00823 | -0.0432 | 87.2053
4.5 | 0.7675 | 0.00854 | -0.0424 | 89.8712
5 | 0.7984 | 0.0091 | -0.0379 | 87.7363
5.5 | 0.844 | 0.00975 | -0.0368 | 86.5641
6 | 0.8907 | 0.01055 | -0.0363 | 84.4265
6.5 | 0.9288 | 0.01145 | -0.0342 | 81.1179
7 | 0.9686 | 0.01296 | -0.0334 | 74.7377
7.5 | 0.9995 | 0.01555 | -0.0319 | 64.2765
8 | 1.0056 | 0.01655 | -0.0239 | 60.7613
8.5 | 1.0012 | 0.01745 | -0.0136 | 57.3754
9 | 1.0252 | 0.01853 | -0.0092 | 55.3265
9.5 | 1.0464 | 0.02016 | -0.0048 | 51.9048
10 | 1.0672 | 0.02198 | -0.0007 | 48.5532
10.5 | 1.0893 | 0.02383 | 0.0029 | 45.7113
11 | 1.1094 | 0.02588 | 0.0063 | 42.8671
11.5 | 1.1254 | 0.02843 | 0.0101 | 39.5849
12 | 1.1461 | 0.03067 | 0.0128 | 37.3688
12.5 | 1.1543 | 0.03422 | 0.0164 | 33.7317
13 | 1.1678 | 0.03757 | 0.0192 | 31.0833
13.5 | 1.1827 | 0.04051 | 0.021 | 29.1953
14 | 1.1904 | 0.04461 | 0.023 | 26.6846
14.5 | 1.1812 | 0.05128 | 0.0252 | 23.0343
15 | 1.1743 | 0.05788 | 0.0261 | 20.2885
15.5 | 1.1664 | 0.06472 | 0.0254 | 18.0222
16 | 1.1446 | 0.0744 | 0.0233 | 15.3844
16.5 | 1.1168 | 0.08601 | 0.019 | 12.9845
17 | 1.0825 | 0.10003 | 0.0123 | 10.8218
17.5 | 1.0406 | 0.11717 | 0.0028 | 8.8811
18 | 0.9958 | 0.13697 | -0.009 | 7.2702
19 | 0.8511 | 0.21328 | -0.0424 | 3.9905

## 27. Re 500k Mach 0.10 (1)
BIGFOIL.COM POLAR EXPORT
NACA67-511 a=0.2
NACA67-511 a=0.2 |  |  |  | Cl Max: | 1.226 | at alpha= | 10 | deg
JavaFoil+Calcfoil stall+Eppler ext transition |  |  |  | L/D Max: | 97.585 | at alpha= | 4 | deg
Re: | 500000 |  |  | Cd Min: | 0.00595 | at alpha= | 0.5 | deg
Mach: | 0.1 |  |  | Cl=0 at alpha= | -2.6667 | deg
|  |  |  | @ Cl=0.1, Cd= | 0.0086963
|  |  |  | @ Cl=0.4, Cd= | 0.005979
|  |  |  | @ Cl=0.6, Cd= | 0.006545
alpha (deg) | Cl | Cd | Cm | Cl/Cd
-16 | -0.341 | 0.19607 | -0.009 | -1.738
-15.5 | -0.36 | 0.18322 | -0.009 | -1.967
-15 | -0.38 | 0.17287 | -0.009 | -2.199
-14.5 | -0.4 | 0.16198 | -0.009 | -2.469
-14 | -0.419 | 0.15342 | -0.009 | -2.732
-13.5 | -0.435 | 0.13807 | -0.01 | -3.153
-13 | -0.448 | 0.12946 | -0.01 | -3.46
-12.5 | -0.459 | 0.11862 | -0.01 | -3.868
-12 | -0.467 | 0.10938 | -0.011 | -4.274
-11.5 | -0.474 | 0.10046 | -0.011 | -4.715
-11 | -0.477 | 0.09204 | -0.011 | -5.18
-10.5 | -0.477 | 0.08541 | -0.012 | -5.581
-10 | -0.473 | 0.07783 | -0.012 | -6.074
-9.5 | -0.465 | 0.07339 | -0.012 | -6.336
-9 | -0.453 | 0.06795 | -0.012 | -6.665
-8.5 | -0.437 | 0.06222 | -0.012 | -7.018
-8 | -0.416 | 0.05806 | -0.013 | -7.168
-7.5 | -0.392 | 0.0534 | -0.013 | -7.332
-7 | -0.363 | 0.04975 | -0.014 | -7.294
-6.5 | -0.331 | 0.04631 | -0.014 | -7.136
-6 | -0.295 | 0.04353 | -0.014 | -6.772
-5.5 | -0.255 | 0.04101 | -0.015 | -6.229
-5 | -0.214 | 0.03868 | -0.015 | -5.527
-4.5 | -0.171 | 0.03653 | -0.016 | -4.669
-4 | -0.126 | 0.03461 | -0.017 | -3.642
-3.5 | -0.08 | 0.03292 | -0.019 | -2.442
-3 | -0.034 | 0.03075 | -0.022 | -1.098
-2.5 | 0.017 | 0.00898 | -0.042 | 1.91
-2 | 0.077 | 0.00875 | -0.043 | 8.761
-1.5 | 0.137 | 0.00861 | -0.044 | 15.864
-1 | 0.197 | 0.00842 | -0.045 | 23.369
-0.5 | 0.257 | 0.00829 | -0.046 | 30.987
0 | 0.312 | 0.00837 | -0.047 | 37.333
0.5 | 0.371 | 0.00595 | -0.047 | 62.427
1 | 0.431 | 0.00601 | -0.048 | 71.638
1.5 | 0.49 | 0.00611 | -0.049 | 80.067
2 | 0.549 | 0.00629 | -0.05 | 87.393
2.5 | 0.609 | 0.00659 | -0.051 | 92.487
3 | 0.668 | 0.00706 | -0.052 | 94.565
3.5 | 0.726 | 0.00747 | -0.053 | 97.162
4 | 0.783 | 0.00803 | -0.054 | 97.585
4.5 | 0.839 | 0.0086 | -0.055 | 97.549
5 | 0.894 | 0.00939 | -0.056 | 95.148
5.5 | 0.947 | 0.01004 | -0.057 | 94.313
6 | 0.996 | 0.01483 | -0.057 | 67.136
6.5 | 1.043 | 0.01556 | -0.058 | 67.024
7 | 1.087 | 0.01642 | -0.059 | 66.18
7.5 | 1.127 | 0.01725 | -0.06 | 65.314
8 | 1.162 | 0.01818 | -0.061 | 63.94
8.5 | 1.193 | 0.01914 | -0.061 | 62.323
9 | 1.214 | 0.02028 | -0.062 | 59.882
9.5 | 1.225 | 0.02125 | -0.063 | 57.65
10 | 1.226 | 0.02247 | -0.064 | 54.581
10.5 | 1.012 | 0.06949 | -0.032 | 14.563
11 | 0.997 | 0.07469 | -0.026 | 13.353
11.5 | 0.98 | 0.0801 | -0.025 | 12.23
12 | 0.956 | 0.08791 | -0.025 | 10.878
12.5 | 0.927 | 0.09335 | -0.025 | 9.935
13 | 0.894 | 0.1001 | -0.023 | 8.931
13.5 | 0.857 | 0.10658 | -0.023 | 8.042
14 | 0.818 | 0.11971 | -0.021 | 6.83
14.5 | 0.777 | 0.12555 | -0.022 | 6.186
15 | 0.735 | 0.13514 | -0.022 | 5.436

## 28. Re 500k Mach 0.10 (2)
BIGFOIL.COM POLAR EXPORT
NACA67-511 a=0.2
NACA67-511 a=0.2 |  |  |  | Cl Max: | 1.1821 | at alpha= | 14 | deg
XFOIL ncrit=9 |  |  |  | L/D Max: | 89.6391 | at alpha= | 4.5 | deg
Re: | 500000 |  |  | Cd Min: | 0.22548 | at alpha= | -20 | deg
Mach: | 0.1 |  |  | Cl=0 at alpha= | -3.3969 | deg
|  |  |  | @ Cl=0.1, Cd= | 0.012878
|  |  |  | @ Cl=0.4, Cd= | 0.0086633
|  |  |  | @ Cl=0.6, Cd= | 0.0085323
alpha (deg) | Cl | Cd | Cm | Cl/Cd
-20 | -0.5424 | 0.22548 | -0.0013 | -2.4055
-19.5 | -0.5262 | 0.21946 | -0.0057 | -2.3977
-19 | -0.5101 | 0.21343 | -0.0098 | -2.39
-18.5 | -0.4936 | 0.20591 | -0.0127 | -2.3972
-18 | -0.477 | 0.19989 | -0.0162 | -2.3863
-17.5 | -0.4606 | 0.19371 | -0.0197 | -2.3778
-17 | -0.4444 | 0.18739 | -0.0233 | -2.3715
-16.5 | -0.4284 | 0.18089 | -0.0272 | -2.3683
-16 | -0.4156 | 0.17452 | -0.0314 | -2.3814
-15.5 | -0.4045 | 0.16815 | -0.0354 | -2.4056
-15 | -0.3928 | 0.16076 | -0.0387 | -2.4434
-14.5 | -0.3762 | 0.15378 | -0.0398 | -2.4464
-14 | -0.3667 | 0.14833 | -0.0412 | -2.4722
-13.5 | -0.3601 | 0.14289 | -0.0426 | -2.5201
-13 | -0.3403 | 0.13502 | -0.0484 | -2.5204
-12.5 | -0.3243 | 0.12679 | -0.057 | -2.5578
-12 | -0.3066 | 0.11826 | -0.0648 | -2.5926
-11.5 | -0.2843 | 0.10985 | -0.0678 | -2.5881
-11 | -0.2637 | 0.10286 | -0.073 | -2.5637
-10.5 | -0.2431 | 0.09518 | -0.0797 | -2.5541
-10 | -0.2333 | 0.08667 | -0.0902 | -2.6918
-9.5 | -0.2286 | 0.07922 | -0.0961 | -2.8856
-9 | -0.2393 | 0.0724 | -0.0996 | -3.3052
-8.5 | -0.2532 | 0.06695 | -0.0976 | -3.7819
-8 | -0.261 | 0.0602 | -0.0958 | -4.3355
-7.5 | -0.2531 | 0.05545 | -0.0938 | -4.5645
-7 | -0.2393 | 0.05024 | -0.092 | -4.7631
-6.5 | -0.2108 | 0.04518 | -0.0887 | -4.6658
-6 | -0.2063 | 0.03666 | -0.0836 | -5.6274
-5.5 | -0.1753 | 0.03362 | -0.0814 | -5.2142
-5 | -0.1398 | 0.03008 | -0.0781 | -4.6476
-4.5 | -0.1057 | 0.02564 | -0.0731 | -4.1225
-4 | -0.064 | 0.01883 | -0.0692 | -3.3988
-3.5 | -0.0106 | 0.01557 | -0.0683 | -0.6808
-3 | 0.0408 | 0.01407 | -0.0676 | 2.8998
-2.5 | 0.0931 | 0.01303 | -0.0667 | 7.145
-2 | 0.1407 | 0.01198 | -0.0649 | 11.7446
-1.5 | 0.1895 | 0.01138 | -0.0635 | 16.652
-1 | 0.2397 | 0.01074 | -0.0622 | 22.3184
-0.5 | 0.2815 | 0.00977 | -0.0597 | 28.8127
0.5 | 0.3449 | 0.00825 | -0.0477 | 41.8061
1 | 0.395 | 0.00863 | -0.0452 | 45.7706
1.5 | 0.4685 | 0.00912 | -0.0475 | 51.3706
2 | 0.5252 | 0.00882 | -0.0479 | 59.5465
2.5 | 0.5792 | 0.0086 | -0.0478 | 67.3488
3 | 0.6314 | 0.00843 | -0.0474 | 74.8992
3.5 | 0.6761 | 0.00829 | -0.0452 | 81.5561
4 | 0.7203 | 0.00826 | -0.043 | 87.2034
4.5 | 0.77 | 0.00859 | -0.0422 | 89.6391
5 | 0.7998 | 0.00915 | -0.0373 | 87.4098
5.5 | 0.8464 | 0.00982 | -0.0364 | 86.1914
6 | 0.8921 | 0.01063 | -0.0356 | 83.9229
6.5 | 0.9307 | 0.01155 | -0.0336 | 80.5801
7 | 0.9697 | 0.01314 | -0.0326 | 73.7976
7.5 | 1.0011 | 0.01576 | -0.0311 | 63.5216
8 | 1.0029 | 0.01666 | -0.0221 | 60.1981
8.5 | 1.0011 | 0.01764 | -0.0124 | 56.7517
9 | 1.0249 | 0.01882 | -0.0079 | 54.458
9.5 | 1.0465 | 0.02047 | -0.0035 | 51.1236
10 | 1.0635 | 0.02257 | 0.001 | 47.1201
10.5 | 1.0885 | 0.02428 | 0.0043 | 44.8311
11 | 1.1038 | 0.02677 | 0.0083 | 41.2327
11.5 | 1.1235 | 0.0291 | 0.0116 | 38.6082
12 | 1.1431 | 0.03149 | 0.0145 | 36.3004
12.5 | 1.1468 | 0.03582 | 0.0185 | 32.0156
13 | 1.1637 | 0.03876 | 0.0208 | 30.0232
13.5 | 1.1767 | 0.04199 | 0.0226 | 28.0233
14 | 1.1821 | 0.04649 | 0.0245 | 25.427
14.5 | 1.169 | 0.05375 | 0.0264 | 21.7488
15 | 1.1565 | 0.0613 | 0.0268 | 18.8662
15.5 | 1.1441 | 0.06915 | 0.0253 | 16.5452
16 | 1.1173 | 0.08008 | 0.022 | 13.9523
16.5 | 1.0855 | 0.09311 | 0.0162 | 11.6583
17 | 1.0493 | 0.10835 | 0.0082 | 9.6844
17.5 | 1.0069 | 0.12668 | -0.0025 | 7.9484
18 | 0.9582 | 0.14859 | -0.0154 | 6.4486
18.5 | 0.8438 | 0.20446 | -0.0378 | 4.127
19 | 0.8527 | 0.21438 | -0.043 | 3.9775

## 29. Re 500k Mach 0.25 (1)
BIGFOIL.COM POLAR EXPORT
NACA67-511 a=0.2
NACA67-511 a=0.2 |  |  |  | Cl Max: | 1.211 | at alpha= | 9 | deg
JavaFoil+Calcfoil stall+Eppler ext transition |  |  |  | L/D Max: | 97.905 | at alpha= | 3.5 | deg
Re: | 500000 |  |  | Cd Min: | 0.0061 | at alpha= | 1 | deg
Mach: | 0.25 |  |  | Cl=0 at alpha= | -2.6698 | deg
|  |  |  | @ Cl=0.1, Cd= | 0.0085164
|  |  |  | @ Cl=0.4, Cd= | 0.0062377
|  |  |  | @ Cl=0.6, Cd= | 0.12774
alpha (deg) | Cl | Cd | Cm | Cl/Cd
-14 | -0.065 | 0.1341 | -0.011 | -0.488
-13.5 | -0.117 | 0.12976 | -0.011 | -0.903
-13 | -0.187 | 0.17185 | -0.011 | -1.086
-12.5 | -0.235 | 0.155 | -0.011 | -1.519
-12 | -0.277 | 0.13558 | -0.011 | -2.044
-11.5 | -0.313 | 0.12313 | -0.011 | -2.545
-11 | -0.344 | 0.11273 | -0.011 | -3.054
-10.5 | -0.369 | 0.09935 | -0.012 | -3.719
-10 | -0.388 | 0.09035 | -0.012 | -4.298
-9.5 | -0.401 | 0.08305 | -0.013 | -4.824
-9 | -0.406 | 0.07402 | -0.013 | -5.483
-8.5 | -0.404 | 0.06627 | -0.012 | -6.091
-8 | -0.395 | 0.06034 | -0.013 | -6.541
-7.5 | -0.379 | 0.05647 | -0.013 | -6.711
-7 | -0.357 | 0.05135 | -0.014 | -6.948
-6.5 | -0.329 | 0.04765 | -0.014 | -6.905
-6 | -0.296 | 0.04476 | -0.015 | -6.618
-5.5 | -0.258 | 0.04177 | -0.015 | -6.183
-5 | -0.217 | 0.03938 | -0.016 | -5.513
-4.5 | -0.174 | 0.03705 | -0.016 | -4.69
-4 | -0.129 | 0.03503 | -0.018 | -3.675
-3.5 | -0.082 | 0.03319 | -0.019 | -2.476
-3 | -0.035 | 0.03145 | -0.021 | -1.097
-2.5 | 0.018 | 0.00855 | -0.044 | 2.057
-2 | 0.079 | 0.00842 | -0.044 | 9.337
-1.5 | 0.14 | 0.0087 | -0.045 | 16.108
-1 | 0.202 | 0.00851 | -0.046 | 23.727
-0.5 | 0.264 | 0.00841 | -0.047 | 31.398
0 | 0.321 | 0.00843 | -0.048 | 38.065
0.5 | 0.381 | 0.0063 | -0.049 | 60.526
1 | 0.442 | 0.0061 | -0.05 | 72.426
1.5 | 0.503 | 0.00621 | -0.051 | 80.95
2 | 0.564 | 0.00645 | -0.052 | 87.562
2.5 | 0.625 | 0.00675 | -0.053 | 92.626
3 | 0.686 | 0.00712 | -0.054 | 96.311
3.5 | 0.745 | 0.00761 | -0.054 | 97.905
4 | 0.804 | 0.00835 | -0.055 | 96.23
4.5 | 0.861 | 0.00901 | -0.056 | 95.549
5 | 0.917 | 0.00976 | -0.057 | 93.938
5.5 | 0.971 | 0.01051 | -0.058 | 92.335
6 | 1.019 | 0.0154 | -0.059 | 66.176
6.5 | 1.066 | 0.01619 | -0.06 | 65.827
7 | 1.108 | 0.01717 | -0.06 | 64.538
7.5 | 1.146 | 0.01813 | -0.061 | 63.184
8 | 1.177 | 0.01917 | -0.062 | 61.373
8.5 | 1.201 | 0.02037 | -0.063 | 58.949
9 | 1.211 | 0.02154 | -0.064 | 56.212
9.5 | 1.204 | 0.02254 | -0.064 | 53.428
10 | 0.981 | 0.06769 | -0.026 | 14.489
10.5 | 0.955 | 0.07274 | -0.025 | 13.129
11 | 0.917 | 0.08009 | -0.024 | 11.452
11.5 | 0.868 | 0.08651 | -0.022 | 10.031
12 | 0.808 | 0.09484 | -0.021 | 8.519
12.5 | 0.739 | 0.10752 | -0.021 | 6.872
13 | 0.662 | 0.11825 | -0.022 | 5.595
13.5 | 0.578 | 0.13554 | -0.023 | 4.265
14 | 0.489 | 0.12774 | -0.024 | 3.828

## 30. Re 500k Mach 0.25 (2)
BIGFOIL.COM POLAR EXPORT
NACA67-511 a=0.2
NACA67-511 a=0.2 |  |  |  | Cl Max: | 1.1294 | at alpha= | 13 | deg
XFOIL ncrit=9 |  |  |  | L/D Max: | 88.0968 | at alpha= | 4.5 | deg
Re: | 500000 |  |  | Cd Min: | 0.19905 | at alpha= | 18 | deg
Mach: | 0.25 |  |  | Cl=0 at alpha= | -3.3746 | deg
|  |  |  | @ Cl=0.1, Cd= | 0.013308
|  |  |  | @ Cl=0.4, Cd= | 0.0085948
|  |  |  | @ Cl=0.6, Cd= | 0.0086593
alpha (deg) | Cl | Cd | Cm | Cl/Cd
-9 | -0.2209 | 0.07294 | -0.1014 | -3.0285
-8.5 | -0.2264 | 0.06721 | -0.1017 | -3.3685
-8 | -0.2275 | 0.06325 | -0.0994 | -3.5968
-7.5 | -0.2297 | 0.05807 | -0.0979 | -3.9556
-7 | -0.2215 | 0.05247 | -0.0965 | -4.2215
-6.5 | -0.199 | 0.04742 | -0.0934 | -4.1965
-6 | -0.1958 | 0.03934 | -0.0889 | -4.9771
-5.5 | -0.1687 | 0.03578 | -0.086 | -4.7149
-5 | -0.1354 | 0.032 | -0.0823 | -4.2313
-4.5 | -0.0931 | 0.02979 | -0.0781 | -3.1252
-4 | -0.0638 | 0.02033 | -0.0723 | -3.1382
-3.5 | -0.0139 | 0.01685 | -0.0705 | -0.82493
-3 | 0.0415 | 0.01465 | -0.0699 | 2.8328
-2.5 | 0.0976 | 0.01335 | -0.0692 | 7.3109
-2 | 0.1469 | 0.01249 | -0.0675 | 11.7614
-1.5 | 0.1973 | 0.01151 | -0.0658 | 17.1416
-1 | 0.2453 | 0.01096 | -0.0639 | 22.3814
-0.5 | 0.2967 | 0.01021 | -0.0625 | 29.0597
0 | 0.303 | 0.0081 | -0.0516 | 37.4074
0.5 | 0.3527 | 0.00832 | -0.0487 | 42.3918
1 | 0.4095 | 0.00865 | -0.047 | 47.341
1.5 | 0.4934 | 0.00928 | -0.051 | 53.1681
2 | 0.5355 | 0.00893 | -0.048 | 59.9664
2.5 | 0.5926 | 0.00868 | -0.0481 | 68.2719
3 | 0.6462 | 0.00853 | -0.0475 | 75.7562
3.5 | 0.6952 | 0.00844 | -0.0458 | 82.3697
4 | 0.7336 | 0.00847 | -0.0419 | 86.6116
4.5 | 0.7823 | 0.00888 | -0.0404 | 88.0968
5 | 0.8057 | 0.00943 | -0.0338 | 85.4401
5.5 | 0.858 | 0.0102 | -0.0338 | 84.1176
6 | 0.8953 | 0.011 | -0.0307 | 81.3909
6.5 | 0.9416 | 0.01217 | -0.0302 | 77.3706
7 | 0.9739 | 0.01433 | -0.0281 | 67.9623
7.5 | 1.0037 | 0.01671 | -0.0257 | 60.0658
8 | 0.9924 | 0.01742 | -0.0136 | 56.969
8.5 | 1.0035 | 0.01871 | -0.0063 | 53.6344
9 | 1.0182 | 0.02074 | -0.0005 | 49.0935
9.5 | 1.0454 | 0.02231 | 0.0033 | 46.8579
10 | 1.0585 | 0.02493 | 0.0084 | 42.4589
10.5 | 1.0817 | 0.02705 | 0.012 | 39.9889
11 | 1.0931 | 0.03024 | 0.0163 | 36.1475
11.5 | 1.1106 | 0.0332 | 0.0197 | 33.4518
12 | 1.123 | 0.0367 | 0.0229 | 30.5995
12.5 | 1.1263 | 0.0418 | 0.0264 | 26.945
13 | 1.1294 | 0.04694 | 0.0288 | 24.0605
13.5 | 1.1284 | 0.05243 | 0.0299 | 21.522
14 | 1.1141 | 0.06028 | 0.03 | 18.4821
14.5 | 1.0964 | 0.06908 | 0.0281 | 15.8715
15 | 1.0645 | 0.08133 | 0.0239 | 13.0887
15.5 | 1.0367 | 0.09393 | 0.0177 | 11.0369
16 | 0.9979 | 0.11041 | 0.0086 | 9.0381
16.5 | 0.9586 | 0.12883 | -0.0024 | 7.4408
17 | 0.8522 | 0.172 | -0.0239 | 4.9547
17.5 | 0.846 | 0.1861 | -0.0307 | 4.5459
18 | 0.8471 | 0.19905 | -0.0354 | 4.2557

## 31. Re 500k Mach 0.50 (1)
BIGFOIL.COM POLAR EXPORT
NACA67-511 a=0.2
NACA67-511 a=0.2 |  |  |  | Cl Max: | 1.2 | at alpha= | 20 | deg
JavaFoil+Calcfoil stall+Eppler ext transition |  |  |  | L/D Max: | 93.333 | at alpha= | 3.5 | deg
Re: | 500000 |  |  | Cd Min: | 0.00684 | at alpha= | 1 | deg
Mach: | 0.5 |  |  | Cl=0 at alpha= | -2.6481 | deg
|  |  |  | @ Cl=0.1, Cd= | 0.022146
|  |  |  | @ Cl=0.4, Cd= | 0.0083931
|  |  |  | @ Cl=0.6, Cd= | 0.0073165
alpha (deg) | Cl | Cd | Cm | Cl/Cd
-20 | -0.939 | 0.21829 | -0.012 | -4.301
-19.5 | -0.913 | 0.21512 | -0.012 | -4.242
-19 | -0.886 | 0.2102 | -0.012 | -4.217
-18.5 | -0.86 | 0.19702 | -0.012 | -4.366
-18 | -0.834 | 0.19731 | -0.013 | -4.226
-17.5 | -0.805 | 0.18779 | -0.013 | -4.289
-17 | -0.778 | 0.18198 | -0.013 | -4.278
-16.5 | -0.752 | 0.17941 | -0.013 | -4.191
-16 | -0.725 | 0.17074 | -0.013 | -4.248
-15.5 | -0.699 | 0.16643 | -0.014 | -4.197
-15 | -0.672 | 0.16231 | -0.014 | -4.139
-14.5 | -0.645 | 0.15523 | -0.015 | -4.156
-14 | -0.617 | 0.20527 | -0.014 | -3.007
-13.5 | -0.59 | 0.14447 | -0.014 | -4.083
-13 | -0.563 | 0.13834 | -0.015 | -4.07
-12.5 | -0.536 | 0.14087 | -0.015 | -3.804
-12 | -0.509 | 0.13756 | -0.015 | -3.7
-11.5 | -0.482 | 0.13426 | -0.016 | -3.59
-11 | -0.455 | 0.13126 | -0.016 | -3.466
-10.5 | -0.428 | 0.12829 | -0.016 | -3.335
-10 | -0.4 | 0.10989 | -0.015 | -3.64
-9.5 | -0.373 | 0.11291 | -0.016 | -3.303
-9 | -0.346 | 0.1105 | -0.016 | -3.13
-8.5 | -0.319 | 0.10809 | -0.016 | -2.948
-8 | -0.292 | 0.10579 | -0.017 | -2.756
-7.5 | -0.264 | 0.09356 | -0.017 | -2.826
-7 | -0.237 | 0.09163 | -0.016 | -2.584
-6.5 | -0.21 | 0.08355 | -0.016 | -2.509
-6 | -0.183 | 0.08493 | -0.017 | -2.149
-5.5 | -0.155 | 0.0823 | -0.017 | -1.887
-5 | -0.2 | 0.04829 | -0.017 | -4.137
-4.5 | -0.176 | 0.04079 | -0.017 | -4.318
-4 | -0.136 | 0.03722 | -0.018 | -3.653
-3.5 | -0.089 | 0.0348 | -0.019 | -2.551
-3 | -0.038 | 0.03304 | -0.021 | -1.142
-2.5 | 0.016 | 0.03128 | -0.023 | 0.501
-2 | 0.071 | 0.02943 | -0.026 | 2.402
-1.5 | 0.156 | 0.00808 | -0.05 | 19.283
-1 | 0.225 | 0.00794 | -0.051 | 28.343
-0.5 | 0.294 | 0.00828 | -0.052 | 35.559
0 | 0.357 | 0.00845 | -0.053 | 42.28
0.5 | 0.425 | 0.00836 | -0.054 | 50.823
1 | 0.493 | 0.00684 | -0.055 | 72.034
1.5 | 0.561 | 0.00711 | -0.056 | 78.917
2 | 0.629 | 0.00747 | -0.057 | 84.209
2.5 | 0.696 | 0.00788 | -0.059 | 88.311
3 | 0.763 | 0.0085 | -0.06 | 89.699
3.5 | 0.828 | 0.00887 | -0.061 | 93.333
4 | 0.892 | 0.00974 | -0.062 | 91.57
4.5 | 0.954 | 0.01059 | -0.063 | 90.16
5 | 1.013 | 0.01157 | -0.064 | 87.565
5.5 | 1.065 | 0.01702 | -0.064 | 62.585
6 | 1.114 | 0.0182 | -0.065 | 61.224
6.5 | 1.148 | 0.01962 | -0.066 | 58.54
7 | 1.162 | 0.02119 | -0.067 | 54.838
7.5 | 1.136 | 0.02287 | -0.068 | 49.654
8 | 0.809 | 0.06193 | -0.021 | 13.061
8.5 | 0.598 | 0.07297 | -0.023 | 8.194
9 | 0.625 | 0.1007 | -0.026 | 6.203
9.5 | 0.651 | 0.10197 | -0.027 | 6.382
10 | 0.678 | 0.11358 | -0.031 | 5.968
10.5 | 0.704 | 0.11018 | -0.031 | 6.389
11 | 0.73 | 0.11379 | -0.032 | 6.416
11.5 | 0.757 | 0.13247 | -0.035 | 5.716
12 | 0.783 | 0.13579 | -0.036 | 5.768
12.5 | 0.809 | 0.13446 | -0.037 | 6.018
13 | 0.835 | 0.14135 | -0.038 | 5.91
13.5 | 0.863 | 0.14688 | -0.041 | 5.872
14 | 0.888 | 0.15818 | -0.041 | 5.614
14.5 | 0.914 | 0.163 | -0.042 | 5.607
15 | 0.941 | 0.17006 | -0.045 | 5.536
15.5 | 0.967 | 0.17947 | -0.045 | 5.389
16 | 0.993 | 0.184 | -0.046 | 5.395
16.5 | 1.018 | 0.19231 | -0.047 | 5.295
17 | 1.046 | 0.19263 | -0.05 | 5.432
17.5 | 1.072 | 0.19908 | -0.051 | 5.383
18 | 1.097 | 0.20472 | -0.051 | 5.358
18.5 | 1.123 | 0.21439 | -0.053 | 5.237
19 | 1.151 | 0.21929 | -0.055 | 5.246
19.5 | 1.176 | 0.22175 | -0.056 | 5.301
20 | 1.2 | 0.22948 | -0.056 | 5.231

## 32. Re 500k Mach 0.50 (2)
BIGFOIL.COM POLAR EXPORT
NACA67-511 a=0.2
NACA67-511 a=0.2 |  |  |  | Cl Max: | 1.0359 | at alpha= | 10.5 | deg
XFOIL ncrit=9 |  |  |  | L/D Max: | 80.4175 | at alpha= | 4 | deg
Re: | 500000 |  |  | Cd Min: | 0.23752 | at alpha= | -19.5 | deg
Mach: | 0.5 |  |  | Cl=0 at alpha= | -3.3906 | deg
|  |  |  | @ Cl=0.1, Cd= | 0.015906
|  |  |  | @ Cl=0.4, Cd= | 0.0085681
|  |  |  | @ Cl=0.6, Cd= | 0.0095221
alpha (deg) | Cl | Cd | Cm | Cl/Cd
-19.5 | -0.5586 | 0.23752 | -0.0064 | -2.3518
-19 | -0.5362 | 0.22987 | -0.0109 | -2.3326
-18.5 | -0.5143 | 0.22248 | -0.0155 | -2.3117
-18 | -0.492 | 0.21508 | -0.0202 | -2.2875
-17.5 | -0.4699 | 0.2076 | -0.0249 | -2.2635
-17 | -0.4481 | 0.20035 | -0.0304 | -2.2366
-16.5 | -0.4292 | 0.19371 | -0.0357 | -2.2157
-16 | -0.408 | 0.18531 | -0.0391 | -2.2017
-15.5 | -0.3907 | 0.17844 | -0.0416 | -2.1895
-14.5 | -0.3428 | 0.16337 | -0.0524 | -2.0983
-14 | -0.3144 | 0.15485 | -0.0597 | -2.0304
-13.5 | -0.2908 | 0.14718 | -0.0678 | -1.9758
-13 | -0.2712 | 0.13966 | -0.0752 | -1.9419
-12.5 | -0.2417 | 0.13018 | -0.0786 | -1.8567
-12 | -0.2178 | 0.12295 | -0.0836 | -1.7715
-11.5 | -0.1987 | 0.11584 | -0.0881 | -1.7153
-11 | -0.1855 | 0.10921 | -0.095 | -1.6986
-10.5 | -0.1746 | 0.10267 | -0.099 | -1.7006
-10 | -0.1025 | 0.08519 | -0.0919 | -1.2032
-9.5 | -0.0922 | 0.07845 | -0.0946 | -1.1753
-9 | -0.0862 | 0.07162 | -0.0978 | -1.2036
-8.5 | -0.0892 | 0.06521 | -0.1023 | -1.3679
-8 | -0.0892 | 0.058 | -0.1072 | -1.5379
-7.5 | -0.0964 | 0.05107 | -0.1115 | -1.8876
-7 | -0.1164 | 0.04361 | -0.1096 | -2.6691
-6.5 | -0.1227 | 0.03809 | -0.1063 | -3.2213
-6 | -0.1232 | 0.03276 | -0.1024 | -3.7607
-5.5 | -0.113 | 0.02767 | -0.0993 | -4.0838
-5 | -0.0874 | 0.02364 | -0.0946 | -3.6971
-4.5 | -0.0669 | 0.01884 | -0.0894 | -3.551
-4 | -0.0526 | 0.02864 | -0.0888 | -1.8366
-3.5 | -0.0102 | 0.0233 | -0.0839 | -0.43777
-3 | 0.0364 | 0.01863 | -0.0791 | 1.9538
-2.5 | 0.1048 | 0.0157 | -0.0786 | 6.6752
-2 | 0.1656 | 0.01423 | -0.077 | 11.6374
-1.5 | 0.2292 | 0.01258 | -0.0758 | 18.2194
-1 | 0.2818 | 0.01199 | -0.073 | 23.5029
-0.5 | 0.3364 | 0.01114 | -0.0705 | 30.1975
0 | 0.3763 | 0.00954 | -0.0657 | 39.4444
0.5 | 0.3947 | 0.00854 | -0.0543 | 46.2178
1 | 0.4513 | 0.00884 | -0.0508 | 51.052
1.5 | 0.5485 | 0.00969 | -0.0549 | 56.6047
2 | 0.6037 | 0.00951 | -0.0526 | 63.4805
2.5 | 0.6379 | 0.00917 | -0.0461 | 69.5638
3 | 0.6967 | 0.00917 | -0.0445 | 75.976
3.5 | 0.7417 | 0.00936 | -0.0402 | 79.2415
4 | 0.7704 | 0.00958 | -0.0327 | 80.4175
4.5 | 0.8097 | 0.01008 | -0.0276 | 80.3274
5 | 0.8428 | 0.01099 | -0.0219 | 76.6879
5.5 | 0.8912 | 0.01207 | -0.0196 | 73.836
6 | 0.9413 | 0.01341 | -0.0179 | 70.1939
6.5 | 0.9797 | 0.01561 | -0.0153 | 62.7611
7 | 0.9959 | 0.01918 | -0.0107 | 51.9239
7.5 | 0.9837 | 0.02053 | 0.002 | 47.9152
8 | 0.992 | 0.02261 | 0.0104 | 43.8744
8.5 | 1.0047 | 0.02544 | 0.017 | 39.4929
9 | 1.0095 | 0.02925 | 0.0232 | 34.5128
9.5 | 1.0242 | 0.03293 | 0.0282 | 31.1023
10 | 1.0291 | 0.03776 | 0.0329 | 27.2537
10.5 | 1.0359 | 0.04316 | 0.0369 | 24.0014
11.5 | 1.009 | 0.05927 | 0.0385 | 17.0238
12 | 0.9795 | 0.07046 | 0.0348 | 13.9015
12.5 | 0.9494 | 0.08306 | 0.0289 | 11.4303
13 | 0.9172 | 0.09739 | 0.0208 | 9.4178
13.5 | 0.8852 | 0.11316 | 0.0112 | 7.8226
14 | 0.8597 | 0.12913 | 0.0019 | 6.6576
14.5 | 0.8391 | 0.14555 | -0.0068 | 5.765
15 | 0.8317 | 0.15958 | -0.0142 | 5.2118
15.5 | 0.8318 | 0.17252 | -0.021 | 4.8215

## 33. Re 750k Mach 0.00 (1)
BIGFOIL.COM POLAR EXPORT
NACA67-511 a=0.2
NACA67-511 a=0.2 |  |  |  | Cl Max: | 1.233 | at alpha= | 10 | deg
JavaFoil+Calcfoil stall+Eppler ext transition |  |  |  | L/D Max: | 106.518 | at alpha= | 4 | deg
Re: | 750000 |  |  | Cd Min: | 0.00511 | at alpha= | 0.5 | deg
Mach: | 0 |  |  | Cl=0 at alpha= | -2.6441 | deg
|  |  |  | @ Cl=0.1, Cd= | 0.00783
|  |  |  | @ Cl=0.4, Cd= | 0.0051575
|  |  |  | @ Cl=0.6, Cd= | 0.0059972
alpha (deg) | Cl | Cd | Cm | Cl/Cd
-16 | -0.384 | 0.17768 | -0.009 | -2.162
-15.5 | -0.402 | 0.15939 | -0.009 | -2.519
-15 | -0.419 | 0.15119 | -0.01 | -2.77
-14.5 | -0.436 | 0.14193 | -0.01 | -3.07
-14 | -0.452 | 0.13321 | -0.01 | -3.394
-13.5 | -0.465 | 0.12308 | -0.01 | -3.78
-13 | -0.475 | 0.11413 | -0.01 | -4.161
-12.5 | -0.483 | 0.10467 | -0.011 | -4.611
-12 | -0.488 | 0.09853 | -0.011 | -4.956
-11.5 | -0.491 | 0.0899 | -0.011 | -5.466
-11 | -0.492 | 0.08341 | -0.011 | -5.894
-10.5 | -0.489 | 0.07993 | -0.012 | -6.116
-10 | -0.482 | 0.07202 | -0.012 | -6.698
-9.5 | -0.472 | 0.06867 | -0.012 | -6.879
-9 | -0.458 | 0.06344 | -0.012 | -7.224
-8.5 | -0.44 | 0.05855 | -0.013 | -7.523
-8 | -0.419 | 0.05482 | -0.013 | -7.634
-7.5 | -0.393 | 0.05152 | -0.013 | -7.625
-7 | -0.363 | 0.04757 | -0.014 | -7.64
-6.5 | -0.33 | 0.04452 | -0.014 | -7.423
-6 | -0.294 | 0.04215 | -0.015 | -6.985
-5.5 | -0.255 | 0.03957 | -0.016 | -6.443
-5 | -0.213 | 0.03725 | -0.016 | -5.723
-4.5 | -0.17 | 0.03513 | -0.018 | -4.846
-4 | -0.126 | 0.03277 | -0.019 | -3.842
-3.5 | -0.08 | 0.03107 | -0.022 | -2.589
-3 | -0.042 | 0.00826 | -0.042 | -5.029
-2.5 | 0.017 | 0.0081 | -0.043 | 2.107
-2 | 0.076 | 0.00789 | -0.043 | 9.663
-1.5 | 0.136 | 0.00774 | -0.044 | 17.563
-1 | 0.196 | 0.0076 | -0.045 | 25.761
-0.5 | 0.256 | 0.00746 | -0.046 | 34.258
0 | 0.313 | 0.00743 | -0.047 | 42.165
0.5 | 0.372 | 0.00511 | -0.048 | 72.951
1 | 0.431 | 0.00521 | -0.049 | 82.734
1.5 | 0.491 | 0.00543 | -0.049 | 90.434
2 | 0.55 | 0.00573 | -0.05 | 95.922
2.5 | 0.608 | 0.00604 | -0.051 | 100.748
3 | 0.666 | 0.00641 | -0.052 | 103.914
3.5 | 0.724 | 0.00691 | -0.053 | 104.8
4 | 0.781 | 0.00733 | -0.054 | 106.518
4.5 | 0.837 | 0.00791 | -0.055 | 105.707
5 | 0.891 | 0.00848 | -0.055 | 105.053
5.5 | 0.944 | 0.00906 | -0.056 | 104.192
6 | 0.992 | 0.01358 | -0.057 | 73.062
6.5 | 1.04 | 0.01423 | -0.058 | 73.06
7 | 1.084 | 0.01503 | -0.059 | 72.106
7.5 | 1.125 | 0.01579 | -0.06 | 71.234
8 | 1.161 | 0.01663 | -0.06 | 69.834
8.5 | 1.193 | 0.01746 | -0.061 | 68.324
9 | 1.215 | 0.01846 | -0.062 | 65.845
9.5 | 1.228 | 0.01945 | -0.063 | 63.162
10 | 1.233 | 0.02055 | -0.064 | 60.024
10.5 | 1.229 | 0.02184 | -0.064 | 56.299
11 | 1.214 | 0.02321 | -0.065 | 52.3
11.5 | 0.997 | 0.07723 | -0.033 | 12.907
12 | 0.975 | 0.08272 | -0.029 | 11.785
12.5 | 0.95 | 0.08905 | -0.029 | 10.672
13 | 0.921 | 0.0957 | -0.027 | 9.625
13.5 | 0.889 | 0.10195 | -0.026 | 8.719
14 | 0.854 | 0.10806 | -0.027 | 7.906
14.5 | 0.818 | 0.1191 | -0.025 | 6.865
15 | 0.78 | 0.12813 | -0.025 | 6.088

## 34. Re 750k Mach 0.00 (2)
BIGFOIL.COM POLAR EXPORT
NACA67-511 a=0.2
NACA67-511 a=0.2 |  |  |  | Cl Max: | 1.2464 | at alpha= | 14.5 | deg
XFOIL ncrit=9 |  |  |  | L/D Max: | 102.952 | at alpha= | 4 | deg
Re: | 750000 |  |  | Cd Min: | 0.16327 | at alpha= | 19.5 | deg
Mach: | 0 |  |  | Cl=0 at alpha= | -3.3244 | deg
|  |  |  | @ Cl=0.1, Cd= | 0.010148
|  |  |  | @ Cl=0.4, Cd= | 0.0061366
|  |  |  | @ Cl=0.6, Cd= | 0.0064032
alpha (deg) | Cl | Cd | Cm | Cl/Cd
-8.5 | -0.3054 | 0.0631 | -0.0877 | -4.8399
-8 | -0.2977 | 0.0587 | -0.0865 | -5.0716
-7.5 | -0.2861 | 0.05347 | -0.0854 | -5.3507
-7 | -0.2615 | 0.04784 | -0.0836 | -5.4661
-6.5 | -0.2394 | 0.04109 | -0.0804 | -5.8262
-6 | -0.2302 | 0.03319 | -0.0762 | -6.9358
-5.5 | -0.1948 | 0.03005 | -0.074 | -6.4825
-5 | -0.1687 | 0.02064 | -0.0675 | -8.1734
-4 | -0.0711 | 0.01306 | -0.0643 | -5.4441
-3.5 | -0.0183 | 0.01203 | -0.0639 | -1.5212
-3 | 0.0338 | 0.01109 | -0.0633 | 3.0478
-2.5 | 0.0855 | 0.01038 | -0.0626 | 8.237
-2 | 0.1337 | 0.00961 | -0.0613 | 13.9126
-1.5 | 0.184 | 0.00904 | -0.0603 | 20.354
-1 | 0.2358 | 0.0087 | -0.0596 | 27.1034
-0.5 | 0.2863 | 0.00822 | -0.0588 | 34.8297
0 | 0.3028 | 0.00596 | -0.0512 | 50.8054
0.5 | 0.3547 | 0.00603 | -0.0499 | 58.8226
1 | 0.4057 | 0.00615 | -0.0486 | 65.9675
1.5 | 0.4523 | 0.00645 | -0.0458 | 70.124
2 | 0.5033 | 0.00651 | -0.0447 | 77.3118
2.5 | 0.5566 | 0.00642 | -0.0446 | 86.6978
3 | 0.6082 | 0.0064 | -0.044 | 95.0312
3.5 | 0.657 | 0.00653 | -0.0428 | 100.6126
4 | 0.7011 | 0.00681 | -0.0408 | 102.9515
4.5 | 0.7335 | 0.00733 | -0.0364 | 100.0682
5 | 0.7629 | 0.00789 | -0.0314 | 96.692
5.5 | 0.7937 | 0.00834 | -0.0269 | 95.1679
6 | 0.8213 | 0.00891 | -0.0218 | 92.1773
6.5 | 0.8644 | 0.00982 | -0.0207 | 88.0244
7 | 0.9084 | 0.01125 | -0.0205 | 80.7467
7.5 | 0.9499 | 0.01352 | -0.0207 | 70.2589
8 | 0.9993 | 0.01494 | -0.0217 | 66.8876
8.5 | 1.0338 | 0.016 | -0.0194 | 64.6125
9 | 1.0512 | 0.0166 | -0.0133 | 63.3253
9.5 | 1.0753 | 0.01791 | -0.0091 | 60.0391
10 | 1.1066 | 0.01897 | -0.0063 | 58.3342
10.5 | 1.1289 | 0.02067 | -0.0024 | 54.6154
11 | 1.1567 | 0.02207 | 0.0005 | 52.4105
11.5 | 1.1696 | 0.02454 | 0.0049 | 47.661
12 | 1.1962 | 0.02615 | 0.0074 | 45.7438
12.5 | 1.2108 | 0.02869 | 0.0108 | 42.2029
13 | 1.2173 | 0.03205 | 0.0146 | 37.9813
13.5 | 1.2342 | 0.03474 | 0.0169 | 35.5268
14 | 1.2419 | 0.03841 | 0.0194 | 32.3327
14.5 | 1.2464 | 0.04268 | 0.0213 | 29.2034
15 | 1.2422 | 0.04823 | 0.0229 | 25.7558
15.5 | 1.2306 | 0.05517 | 0.0236 | 22.3056
16 | 1.2216 | 0.06237 | 0.023 | 19.5863
16.5 | 1.2131 | 0.07015 | 0.0212 | 17.2929
17 | 1.1955 | 0.0799 | 0.0179 | 14.9625
17.5 | 1.1699 | 0.09174 | 0.013 | 12.7523
18 | 1.1424 | 0.10494 | 0.0064 | 10.8862
18.5 | 1.1067 | 0.12083 | -0.0022 | 9.1591
19 | 1.0633 | 0.13975 | -0.0131 | 7.6086
19.5 | 1.0108 | 0.16327 | -0.0267 | 6.191

## 35. Re 750k Mach 0.10 (1)
BIGFOIL.COM POLAR EXPORT
NACA67-511 a=0.2
NACA67-511 a=0.2 |  |  |  | Cl Max: | 1.229 | at alpha= | 10 | deg
JavaFoil+Calcfoil stall+Eppler ext transition |  |  |  | L/D Max: | 106.078 | at alpha= | 4 | deg
Re: | 750000 |  |  | Cd Min: | 0.00514 | at alpha= | 0.5 | deg
Mach: | 0.1 |  |  | Cl=0 at alpha= | -2.6441 | deg
|  |  |  | @ Cl=0.1, Cd= | 0.0078595
|  |  |  | @ Cl=0.4, Cd= | 0.0051747
|  |  |  | @ Cl=0.6, Cd= | 0.0060103
alpha (deg) | Cl | Cd | Cm | Cl/Cd
-16 | -0.341 | 0.15647 | -0.009 | -2.179
-15.5 | -0.361 | 0.17222 | -0.009 | -2.094
-15 | -0.38 | 0.16077 | -0.01 | -2.366
-14.5 | -0.4 | 0.15323 | -0.01 | -2.611
-14 | -0.419 | 0.13988 | -0.01 | -2.998
-13.5 | -0.436 | 0.12823 | -0.01 | -3.397
-13 | -0.448 | 0.11748 | -0.01 | -3.814
-12.5 | -0.459 | 0.10681 | -0.011 | -4.297
-12 | -0.468 | 0.10145 | -0.011 | -4.609
-11.5 | -0.474 | 0.0919 | -0.011 | -5.156
-11 | -0.477 | 0.08522 | -0.012 | -5.597
-10.5 | -0.477 | 0.08108 | -0.012 | -5.881
-10 | -0.473 | 0.07372 | -0.012 | -6.414
-9.5 | -0.465 | 0.06934 | -0.012 | -6.708
-9 | -0.453 | 0.06473 | -0.012 | -6.999
-8.5 | -0.437 | 0.05948 | -0.013 | -7.343
-8 | -0.416 | 0.05527 | -0.013 | -7.531
-7.5 | -0.392 | 0.05187 | -0.014 | -7.55
-7 | -0.363 | 0.04789 | -0.014 | -7.578
-6.5 | -0.331 | 0.04479 | -0.014 | -7.38
-6 | -0.295 | 0.04219 | -0.015 | -6.99
-5.5 | -0.256 | 0.03964 | -0.016 | -6.448
-5 | -0.214 | 0.0373 | -0.016 | -5.734
-4.5 | -0.171 | 0.03513 | -0.017 | -4.863
-4 | -0.126 | 0.03332 | -0.019 | -3.792
-3.5 | -0.081 | 0.03125 | -0.022 | -2.583
-3 | -0.042 | 0.00835 | -0.042 | -4.997
-2.5 | 0.017 | 0.00809 | -0.043 | 2.12
-2 | 0.077 | 0.00794 | -0.044 | 9.651
-1.5 | 0.137 | 0.00773 | -0.044 | 17.672
-1 | 0.197 | 0.00759 | -0.045 | 25.92
-0.5 | 0.257 | 0.00745 | -0.046 | 34.474
0 | 0.315 | 0.00743 | -0.047 | 42.389
0.5 | 0.374 | 0.00514 | -0.048 | 72.818
1 | 0.434 | 0.00522 | -0.049 | 83.06
1.5 | 0.493 | 0.00548 | -0.05 | 90.02
2 | 0.552 | 0.00575 | -0.051 | 96.147
2.5 | 0.611 | 0.00607 | -0.051 | 100.7
3 | 0.67 | 0.00643 | -0.052 | 104.154
3.5 | 0.727 | 0.00694 | -0.053 | 104.845
4 | 0.784 | 0.00739 | -0.054 | 106.078
4.5 | 0.84 | 0.00799 | -0.055 | 105.159
5 | 0.895 | 0.00853 | -0.056 | 104.943
5.5 | 0.948 | 0.00913 | -0.057 | 103.872
6 | 0.997 | 0.01367 | -0.057 | 72.942
6.5 | 1.044 | 0.01434 | -0.058 | 72.806
7 | 1.088 | 0.01515 | -0.059 | 71.848
7.5 | 1.128 | 0.01591 | -0.06 | 70.914
8 | 1.164 | 0.01677 | -0.061 | 69.422
8.5 | 1.195 | 0.01767 | -0.062 | 67.62
9 | 1.216 | 0.01875 | -0.062 | 64.872
9.5 | 1.227 | 0.01967 | -0.063 | 62.382
10 | 1.229 | 0.02084 | -0.064 | 58.981
10.5 | 1.222 | 0.02214 | -0.065 | 55.186
11 | 1.004 | 0.07155 | -0.035 | 14.029
11.5 | 0.982 | 0.07815 | -0.031 | 12.57
12 | 0.958 | 0.08459 | -0.03 | 11.327
12.5 | 0.929 | 0.09019 | -0.028 | 10.295
13 | 0.895 | 0.09725 | -0.027 | 9.202
13.5 | 0.858 | 0.10427 | -0.026 | 8.227
14 | 0.818 | 0.11528 | -0.024 | 7.096
14.5 | 0.777 | 0.12203 | -0.024 | 6.367
15 | 0.735 | 0.12862 | -0.025 | 5.714

## 36. Re 750k Mach 0.10 (2)
BIGFOIL.COM POLAR EXPORT
NACA67-511 a=0.2
NACA67-511 a=0.2 |  |  |  | Cl Max: | 1.2333 | at alpha= | 14 | deg
XFOIL ncrit=9 |  |  |  | L/D Max: | 102.745 | at alpha= | 4 | deg
Re: | 750000 |  |  | Cd Min: | 0.21794 | at alpha= | -19.5 | deg
Mach: | 0.1 |  |  | Cl=0 at alpha= | -3.3279 | deg
|  |  |  | @ Cl=0.1, Cd= | 0.010267
|  |  |  | @ Cl=0.4, Cd= | 0.0061426
|  |  |  | @ Cl=0.6, Cd= | 0.0064307
alpha (deg) | Cl | Cd | Cm | Cl/Cd
-19.5 | -0.527 | 0.21794 | -0.0053 | -2.4181
-19 | -0.5102 | 0.21182 | -0.0089 | -2.4086
-18.5 | -0.4934 | 0.20617 | -0.0124 | -2.3932
-18 | -0.4767 | 0.19993 | -0.0161 | -2.3843
-17.5 | -0.4603 | 0.19351 | -0.0197 | -2.3787
-17 | -0.4443 | 0.18643 | -0.0238 | -2.3832
-16.5 | -0.4306 | 0.17984 | -0.0279 | -2.3944
-16 | -0.4172 | 0.17294 | -0.0317 | -2.4124
-15.5 | -0.4016 | 0.16575 | -0.0339 | -2.4229
-15 | -0.3873 | 0.15968 | -0.0368 | -2.4255
-14.5 | -0.3749 | 0.1536 | -0.0395 | -2.4408
-14 | -0.3561 | 0.14625 | -0.0445 | -2.4349
-13.5 | -0.3349 | 0.13774 | -0.0516 | -2.4314
-13 | -0.3183 | 0.1292 | -0.0593 | -2.4636
-12.5 | -0.2995 | 0.12071 | -0.0658 | -2.4812
-12 | -0.2821 | 0.11264 | -0.0692 | -2.5044
-11.5 | -0.2646 | 0.10648 | -0.073 | -2.485
-11 | -0.2543 | 0.1004 | -0.0757 | -2.5329
-10.5 | -0.251 | 0.09346 | -0.0794 | -2.6856
-10 | -0.2528 | 0.08605 | -0.0832 | -2.9378
-9.5 | -0.2534 | 0.07889 | -0.0868 | -3.2121
-9 | -0.2669 | 0.07147 | -0.0906 | -3.7344
-8.5 | -0.2987 | 0.06384 | -0.0884 | -4.6789
-8 | -0.2918 | 0.05945 | -0.0873 | -4.9083
-7.5 | -0.282 | 0.05409 | -0.0862 | -5.2135
-7 | -0.2584 | 0.04839 | -0.0845 | -5.3399
-6.5 | -0.2371 | 0.04168 | -0.0814 | -5.6886
-6 | -0.2284 | 0.03375 | -0.0771 | -6.7674
-5.5 | -0.1936 | 0.03055 | -0.0749 | -6.3372
-5 | -0.1458 | 0.02818 | -0.0724 | -5.1739
-4.5 | -0.1097 | 0.02353 | -0.0688 | -4.6621
-4 | -0.0713 | 0.01324 | -0.0648 | -5.3852
-3.5 | -0.0181 | 0.01215 | -0.0644 | -1.4897
-3 | 0.0345 | 0.01116 | -0.0639 | 3.0914
-2.5 | 0.087 | 0.0105 | -0.0632 | 8.2857
-2 | 0.1349 | 0.00964 | -0.0617 | 13.9938
-1.5 | 0.1856 | 0.00907 | -0.0607 | 20.4631
-1 | 0.2375 | 0.00873 | -0.06 | 27.205
-0.5 | 0.2886 | 0.00826 | -0.0592 | 34.9395
0 | 0.3046 | 0.00597 | -0.0515 | 51.0218
0.5 | 0.3569 | 0.00605 | -0.0502 | 58.9917
1 | 0.4081 | 0.00616 | -0.0489 | 66.25
1.5 | 0.4549 | 0.00646 | -0.046 | 70.418
2 | 0.5061 | 0.00652 | -0.0449 | 77.6227
3 | 0.6112 | 0.00642 | -0.0441 | 95.2025
3.5 | 0.6599 | 0.00656 | -0.0428 | 100.5945
4 | 0.7038 | 0.00685 | -0.0407 | 102.7445
4.5 | 0.7356 | 0.00738 | -0.0361 | 99.6748
5 | 0.7649 | 0.00793 | -0.031 | 96.4565
5.5 | 0.7942 | 0.00839 | -0.0261 | 94.6603
6 | 0.8228 | 0.00898 | -0.0212 | 91.6258
6.5 | 0.8664 | 0.00992 | -0.0201 | 87.3387
7 | 0.9108 | 0.01142 | -0.02 | 79.7548
7.5 | 0.9521 | 0.0137 | -0.0201 | 69.4964
8 | 1.0024 | 0.01508 | -0.0211 | 66.4721
8.5 | 1.0314 | 0.01611 | -0.0176 | 64.0223
9 | 1.0518 | 0.01681 | -0.012 | 62.5699
9.5 | 1.0764 | 0.01815 | -0.0079 | 59.3058
10 | 1.106 | 0.01935 | -0.0048 | 57.1576
10.5 | 1.129 | 0.02105 | -0.0009 | 53.6342
11 | 1.1545 | 0.02265 | 0.0022 | 50.9713
11.5 | 1.1689 | 0.02507 | 0.0065 | 46.6254
12 | 1.1941 | 0.02684 | 0.0092 | 44.4896
12.5 | 1.2009 | 0.03006 | 0.0133 | 39.9501
13 | 1.2125 | 0.03316 | 0.0165 | 36.5651
13.5 | 1.2273 | 0.03615 | 0.0189 | 33.9502
14 | 1.2333 | 0.04016 | 0.0213 | 30.7097
14.5 | 1.2325 | 0.04516 | 0.0231 | 27.2919
15 | 1.227 | 0.05116 | 0.0243 | 23.9836
15.5 | 1.2149 | 0.05849 | 0.0244 | 20.7711
16 | 1.2011 | 0.06669 | 0.0231 | 18.0102
16.5 | 1.1869 | 0.07577 | 0.0204 | 15.6645
17 | 1.1639 | 0.08694 | 0.0159 | 13.3874
17.5 | 1.1333 | 0.10044 | 0.0095 | 11.2834
18 | 1.1014 | 0.11526 | 0.0016 | 9.5558
18.5 | 1.0617 | 0.13311 | -0.0086 | 7.9761
19 | 1.0145 | 0.15443 | -0.021 | 6.5693

## 37. Re 750k Mach 0.25 (1)
BIGFOIL.COM POLAR EXPORT
NACA67-511 a=0.2
NACA67-511 a=0.2 |  |  |  | Cl Max: | 1.213 | at alpha= | 9 | deg
JavaFoil+Calcfoil stall+Eppler ext transition |  |  |  | L/D Max: | 104.837 | at alpha= | 4 | deg
Re: | 750000 |  |  | Cd Min: | 0.0052 | at alpha= | 0.5 | deg
Mach: | 0.25 |  |  | Cl=0 at alpha= | -2.6475 | deg
|  |  |  | @ Cl=0.1, Cd= | 0.0079377
|  |  |  | @ Cl=0.4, Cd= | 0.0052315
|  |  |  | @ Cl=0.6, Cd= | 0.12418
alpha (deg) | Cl | Cd | Cm | Cl/Cd
-14 | -0.065 | 0.12565 | -0.011 | -0.521
-13.5 | -0.117 | 0.11939 | -0.012 | -0.982
-13 | -0.187 | 0.11401 | -0.012 | -1.638
-12.5 | -0.236 | 0.10697 | -0.012 | -2.203
-12 | -0.277 | 0.12755 | -0.012 | -2.175
-11.5 | -0.314 | 0.113 | -0.012 | -2.775
-11 | -0.344 | 0.10652 | -0.012 | -3.233
-10.5 | -0.37 | 0.09271 | -0.012 | -3.987
-10 | -0.389 | 0.08735 | -0.013 | -4.448
-9.5 | -0.401 | 0.07811 | -0.013 | -5.131
-9 | -0.406 | 0.07034 | -0.013 | -5.771
-8.5 | -0.404 | 0.06319 | -0.013 | -6.389
-8 | -0.395 | 0.05787 | -0.013 | -6.821
-7.5 | -0.379 | 0.0541 | -0.014 | -7.005
-7 | -0.357 | 0.04931 | -0.014 | -7.237
-6.5 | -0.329 | 0.04597 | -0.015 | -7.159
-6 | -0.296 | 0.04328 | -0.015 | -6.847
-5.5 | -0.258 | 0.04016 | -0.016 | -6.433
-5 | -0.217 | 0.03777 | -0.016 | -5.75
-4.5 | -0.174 | 0.03593 | -0.018 | -4.843
-4 | -0.129 | 0.03384 | -0.019 | -3.812
-3.5 | -0.082 | 0.03192 | -0.021 | -2.582
-3 | -0.043 | 0.00841 | -0.043 | -5.087
-2.5 | 0.018 | 0.00818 | -0.044 | 2.149
-2 | 0.079 | 0.00801 | -0.045 | 9.816
-1.5 | 0.14 | 0.0078 | -0.046 | 17.973
-1 | 0.202 | 0.00767 | -0.046 | 26.341
-0.5 | 0.264 | 0.00755 | -0.047 | 34.966
0 | 0.323 | 0.00746 | -0.048 | 43.325
0.5 | 0.384 | 0.0052 | -0.049 | 73.891
1 | 0.445 | 0.00532 | -0.05 | 83.657
1.5 | 0.506 | 0.00562 | -0.051 | 90.085
2 | 0.567 | 0.00589 | -0.052 | 96.196
2.5 | 0.627 | 0.00624 | -0.053 | 100.554
3 | 0.687 | 0.00667 | -0.054 | 103.058
3.5 | 0.746 | 0.00718 | -0.055 | 103.913
4 | 0.805 | 0.00768 | -0.055 | 104.837
4.5 | 0.862 | 0.0083 | -0.056 | 103.812
5 | 0.918 | 0.00888 | -0.057 | 103.336
5.5 | 0.972 | 0.00957 | -0.058 | 101.565
6 | 1.021 | 0.01417 | -0.059 | 72.008
6.5 | 1.067 | 0.01493 | -0.06 | 71.513
7 | 1.11 | 0.01584 | -0.061 | 70.051
7.5 | 1.147 | 0.01672 | -0.061 | 68.591
8 | 1.178 | 0.01768 | -0.062 | 66.649
8.5 | 1.202 | 0.0188 | -0.063 | 63.97
9 | 1.213 | 0.01991 | -0.064 | 60.921
9.5 | 1.208 | 0.02117 | -0.065 | 57.049
10 | 0.985 | 0.06555 | -0.033 | 15.034
10.5 | 0.958 | 0.07057 | -0.032 | 13.581
11 | 0.918 | 0.07674 | -0.028 | 11.967
11.5 | 0.868 | 0.08496 | -0.026 | 10.222
12 | 0.808 | 0.09088 | -0.023 | 8.894
12.5 | 0.739 | 0.10044 | -0.023 | 7.359
13 | 0.662 | 0.10604 | -0.024 | 6.242
13.5 | 0.578 | 0.11706 | -0.025 | 4.941
14 | 0.489 | 0.12418 | -0.027 | 3.94

## 38. Re 750k Mach 0.25 (2)
BIGFOIL.COM POLAR EXPORT
NACA67-511 a=0.2
NACA67-511 a=0.2 |  |  |  | Cl Max: | 1.1797 | at alpha= | 13.5 | deg
XFOIL ncrit=9 |  |  |  | L/D Max: | 101.412 | at alpha= | 4 | deg
Re: | 750000 |  |  | Cd Min: | 0.22109 | at alpha= | -19.5 | deg
Mach: | 0.25 |  |  | Cl=0 at alpha= | -3.3426 | deg
|  |  |  | @ Cl=0.1, Cd= | 0.010585
|  |  |  | @ Cl=0.4, Cd= | 0.0061712
|  |  |  | @ Cl=0.6, Cd= | 0.0065496
alpha (deg) | Cl | Cd | Cm | Cl/Cd
-19.5 | -0.5318 | 0.22109 | -0.0052 | -2.4054
-19 | -0.514 | 0.21488 | -0.009 | -2.392
-18.5 | -0.4963 | 0.2089 | -0.0128 | -2.3758
-18 | -0.4787 | 0.20248 | -0.0167 | -2.3642
-17.5 | -0.4611 | 0.19586 | -0.0205 | -2.3542
-17 | -0.4441 | 0.18868 | -0.0249 | -2.3537
-16.5 | -0.4291 | 0.182 | -0.0292 | -2.3577
-16 | -0.4144 | 0.17505 | -0.0331 | -2.3673
-15.5 | -0.3971 | 0.168 | -0.0353 | -2.3637
-15 | -0.3821 | 0.1618 | -0.0384 | -2.3616
-14.5 | -0.3637 | 0.15482 | -0.0429 | -2.3492
-14 | -0.3404 | 0.14682 | -0.0492 | -2.3185
-13.5 | -0.3195 | 0.13837 | -0.0567 | -2.309
-13 | -0.3016 | 0.13007 | -0.0639 | -2.3188
-12 | -0.2664 | 0.11466 | -0.0717 | -2.3234
-11.5 | -0.2525 | 0.10869 | -0.0744 | -2.3231
-11 | -0.2422 | 0.10223 | -0.0774 | -2.3692
-10.5 | -0.2397 | 0.09548 | -0.0813 | -2.5105
-10 | -0.2365 | 0.08825 | -0.0848 | -2.6799
-9.5 | -0.2331 | 0.0813 | -0.0879 | -2.8672
-9 | -0.2384 | 0.07387 | -0.0897 | -3.2273
-8.5 | -0.2488 | 0.06732 | -0.0929 | -3.6958
-8 | -0.2586 | 0.06277 | -0.0909 | -4.1198
-7.5 | -0.258 | 0.05702 | -0.0903 | -4.5247
-6.5 | -0.2239 | 0.04443 | -0.0866 | -5.0394
-6 | -0.218 | 0.03669 | -0.0824 | -5.9417
-5.5 | -0.1864 | 0.03311 | -0.0798 | -5.6297
-5 | -0.1395 | 0.02998 | -0.077 | -4.6531
-4.5 | -0.1216 | 0.01858 | -0.0695 | -6.5447
-4 | -0.0724 | 0.01463 | -0.0677 | -4.9487
-3.5 | -0.0175 | 0.01288 | -0.0673 | -1.3587
-3 | 0.0381 | 0.01158 | -0.0667 | 3.2902
-2.5 | 0.0922 | 0.01073 | -0.0659 | 8.5927
-2 | 0.1418 | 0.00981 | -0.0643 | 14.4546
-1.5 | 0.1949 | 0.00928 | -0.0633 | 21.0022
-1 | 0.2472 | 0.00891 | -0.0624 | 27.7441
0 | 0.315 | 0.00603 | -0.0534 | 52.2388
0.5 | 0.3669 | 0.00611 | -0.0515 | 60.0491
1 | 0.421 | 0.00621 | -0.0504 | 67.7939
1.5 | 0.4696 | 0.0065 | -0.0476 | 72.2462
2 | 0.5211 | 0.00661 | -0.0459 | 78.8351
2.5 | 0.575 | 0.00654 | -0.0454 | 87.9205
3 | 0.6268 | 0.00656 | -0.0444 | 95.5488
3.5 | 0.6747 | 0.00677 | -0.0426 | 99.6603
4 | 0.718 | 0.00708 | -0.0399 | 101.4124
4.5 | 0.7474 | 0.00762 | -0.0344 | 98.084
5 | 0.7722 | 0.00816 | -0.0279 | 94.6324
6 | 0.833 | 0.0094 | -0.0181 | 88.617
6.5 | 0.8778 | 0.01045 | -0.0169 | 84
7 | 0.9213 | 0.01248 | -0.0168 | 73.8221
7.5 | 0.9638 | 0.01466 | -0.0166 | 65.7435
8 | 1.018 | 0.01599 | -0.0177 | 63.6648
8.5 | 1.0292 | 0.01694 | -0.0101 | 60.7556
9 | 1.0533 | 0.0182 | -0.0052 | 57.8736
9.5 | 1.0799 | 0.01968 | -0.0011 | 54.873
10 | 1.101 | 0.02162 | 0.0033 | 50.9251
10.5 | 1.1262 | 0.02343 | 0.0071 | 48.0666
11 | 1.137 | 0.02633 | 0.0119 | 43.1827
11.5 | 1.1556 | 0.02886 | 0.0156 | 40.0416
12 | 1.1702 | 0.03183 | 0.019 | 36.7641
12.5 | 1.172 | 0.03618 | 0.0229 | 32.3936
13 | 1.1769 | 0.04066 | 0.0258 | 28.9449
13.5 | 1.1797 | 0.04565 | 0.0277 | 25.8423
14 | 1.1725 | 0.0522 | 0.0288 | 22.4617
14.5 | 1.1614 | 0.05978 | 0.0282 | 19.4279
15 | 1.1396 | 0.06956 | 0.0262 | 16.383
15.5 | 1.1047 | 0.08233 | 0.0211 | 13.418
16 | 1.0831 | 0.09425 | 0.0154 | 11.4918
16.5 | 1.0404 | 0.11107 | 0.0063 | 9.3671
17 | 1.0137 | 0.1262 | -0.0025 | 8.0325
17.5 | 0.9837 | 0.14328 | -0.0124 | 6.8656
18 | 0.8581 | 0.19389 | -0.0357 | 4.4257
18.5 | 0.8592 | 0.20651 | -0.0417 | 4.1606

## 39. Re 750k Mach 0.50 (1)
BIGFOIL.COM POLAR EXPORT
NACA67-511 a=0.2
NACA67-511 a=0.2 |  |  |  | Cl Max: | 1.201 | at alpha= | 20 | deg
JavaFoil+Calcfoil stall+Eppler ext transition |  |  |  | L/D Max: | 101.344 | at alpha= | 3.5 | deg
Re: | 750000 |  |  | Cd Min: | 0.00575 | at alpha= | 1 | deg
Mach: | 0.5 |  |  | Cl=0 at alpha= | -2.6481 | deg
|  |  |  | @ Cl=0.1, Cd= | 0.0078629
|  |  |  | @ Cl=0.4, Cd= | 0.0074318
|  |  |  | @ Cl=0.6, Cd= | 0.0062849
alpha (deg) | Cl | Cd | Cm | Cl/Cd
-20 | -0.939 | 0.20178 | -0.012 | -4.653
-19.5 | -0.913 | 0.19799 | -0.012 | -4.61
-19 | -0.886 | 0.19307 | -0.012 | -4.591
-18.5 | -0.86 | 0.18656 | -0.012 | -4.611
-18 | -0.834 | 0.18105 | -0.013 | -4.605
-17.5 | -0.806 | 0.17728 | -0.013 | -4.545
-17 | -0.779 | 0.16844 | -0.013 | -4.622
-16.5 | -0.752 | 0.16305 | -0.013 | -4.612
-16 | -0.725 | 0.15959 | -0.013 | -4.545
-15.5 | -0.699 | 0.15538 | -0.014 | -4.497
-15 | -0.672 | 0.15133 | -0.014 | -4.44
-14.5 | -0.645 | 0.14004 | -0.015 | -4.607
-14 | -0.617 | 0.18438 | -0.014 | -3.348
-13.5 | -0.59 | 0.12986 | -0.014 | -4.542
-13 | -0.563 | 0.12546 | -0.015 | -4.488
-12.5 | -0.536 | 0.12835 | -0.015 | -4.176
-12 | -0.509 | 0.125 | -0.015 | -4.072
-11.5 | -0.482 | 0.12167 | -0.016 | -3.962
-11 | -0.455 | 0.11866 | -0.016 | -3.835
-10.5 | -0.428 | 0.11565 | -0.016 | -3.7
-10 | -0.4 | 0.10107 | -0.016 | -3.959
-9.5 | -0.373 | 0.10153 | -0.016 | -3.674
-9 | -0.346 | 0.09914 | -0.016 | -3.489
-8.5 | -0.319 | 0.09673 | -0.017 | -3.296
-8 | -0.292 | 0.09421 | -0.017 | -3.095
-7.5 | -0.264 | 0.08377 | -0.017 | -3.156
-7 | -0.237 | 0.08282 | -0.016 | -2.86
-6.5 | -0.21 | 0.07643 | -0.017 | -2.744
-6 | -0.183 | 0.04835 | -0.017 | -3.777
-5.5 | -0.155 | 0.07567 | -0.018 | -2.053
-5 | -0.2 | 0.0458 | -0.017 | -4.363
-4.5 | -0.176 | 0.03901 | -0.017 | -4.515
-4 | -0.136 | 0.03599 | -0.018 | -3.78
-3.5 | -0.089 | 0.03358 | -0.02 | -2.646
-3 | -0.038 | 0.03179 | -0.022 | -1.188
-2.5 | 0.016 | 0.02978 | -0.025 | 0.528
-2 | 0.087 | 0.00791 | -0.05 | 11.026
-1.5 | 0.156 | 0.00766 | -0.051 | 20.352
-1 | 0.225 | 0.00752 | -0.052 | 29.925
-0.5 | 0.295 | 0.00744 | -0.053 | 39.571
0 | 0.36 | 0.00742 | -0.054 | 48.49
0.5 | 0.428 | 0.00744 | -0.055 | 57.54
1 | 0.496 | 0.00575 | -0.056 | 86.258
1.5 | 0.564 | 0.00607 | -0.057 | 92.779
2 | 0.631 | 0.00647 | -0.058 | 97.463
2.5 | 0.698 | 0.007 | -0.059 | 99.621
3 | 0.764 | 0.00756 | -0.06 | 101.023
3.5 | 0.829 | 0.00818 | -0.061 | 101.344
4 | 0.893 | 0.00904 | -0.062 | 98.808
4.5 | 0.956 | 0.00972 | -0.063 | 98.326
5 | 1.015 | 0.01065 | -0.064 | 95.313
5.5 | 1.067 | 0.01582 | -0.064 | 67.42
6 | 1.116 | 0.01691 | -0.065 | 65.983
6.5 | 1.15 | 0.01821 | -0.066 | 63.148
7 | 1.164 | 0.0197 | -0.067 | 59.087
7.5 | 1.138 | 0.02143 | -0.068 | 53.095
8 | 0.809 | 0.0593 | -0.022 | 13.642
8.5 | 0.598 | 0.06777 | -0.025 | 8.825
9 | 0.625 | 0.09302 | -0.027 | 6.716
9.5 | 0.651 | 0.09329 | -0.028 | 6.978
10 | 0.678 | 0.10412 | -0.031 | 6.51
10.5 | 0.704 | 0.10038 | -0.032 | 7.014
11 | 0.73 | 0.10582 | -0.032 | 6.9
11.5 | 0.757 | 0.12176 | -0.036 | 6.22
12 | 0.783 | 0.12502 | -0.036 | 6.265
12.5 | 0.809 | 0.12219 | -0.037 | 6.622
13 | 0.836 | 0.1292 | -0.038 | 6.467
13.5 | 0.863 | 0.13588 | -0.041 | 6.348
14 | 0.888 | 0.1454 | -0.041 | 6.108
14.5 | 0.914 | 0.14766 | -0.042 | 6.19
15 | 0.942 | 0.15297 | -0.045 | 6.158
15.5 | 0.967 | 0.16605 | -0.046 | 5.825
16 | 0.993 | 0.1674 | -0.046 | 5.93
16.5 | 1.018 | 0.17292 | -0.047 | 5.89
17 | 1.046 | 0.1755 | -0.05 | 5.962
17.5 | 1.072 | 0.18176 | -0.051 | 5.897
18 | 1.097 | 0.18754 | -0.052 | 5.849
18.5 | 1.123 | 0.19461 | -0.053 | 5.772
19 | 1.151 | 0.19862 | -0.055 | 5.793
19.5 | 1.176 | 0.20466 | -0.056 | 5.745
20 | 1.201 | 0.21027 | -0.057 | 5.71

## 40. Re 750k Mach 0.50 (2)
BIGFOIL.COM POLAR EXPORT
NACA67-511 a=0.2
NACA67-511 a=0.2 |  |  |  | Cl Max: | 1.0664 | at alpha= | 10.5 | deg
XFOIL ncrit=9 |  |  |  | L/D Max: | 92.8442 | at alpha= | 3.5 | deg
Re: | 750000 |  |  | Cd Min: | 0.24476 | at alpha= | -20 | deg
Mach: | 0.5 |  |  | Cl=0 at alpha= | -3.4002 | deg
|  |  |  | @ Cl=0.1, Cd= | 0.012843
|  |  |  | @ Cl=0.4, Cd= | 0.0083148
|  |  |  | @ Cl=0.6, Cd= | 0.0070906
alpha (deg) | Cl | Cd | Cm | Cl/Cd
-20 | -0.5817 | 0.24476 | -0.0005 | -2.3766
-19.5 | -0.5595 | 0.23744 | -0.0054 | -2.3564
-19 | -0.537 | 0.23006 | -0.0103 | -2.3342
-18.5 | -0.5145 | 0.22238 | -0.0152 | -2.3136
-18 | -0.4918 | 0.21471 | -0.0201 | -2.2905
-17.5 | -0.469 | 0.207 | -0.0251 | -2.2657
-17 | -0.448 | 0.19946 | -0.0306 | -2.2461
-16.5 | -0.4267 | 0.19139 | -0.0349 | -2.2295
-16 | -0.4008 | 0.18335 | -0.0407 | -2.186
-15.5 | -0.3701 | 0.17536 | -0.0479 | -2.1105
-15 | -0.3412 | 0.16698 | -0.055 | -2.0434
-14.5 | -0.3166 | 0.15897 | -0.0607 | -1.9916
-14 | -0.2985 | 0.15152 | -0.0658 | -1.97
-13.5 | -0.2838 | 0.14449 | -0.0696 | -1.9641
-13 | -0.2658 | 0.13653 | -0.0722 | -1.9468
-12.5 | -0.2481 | 0.12973 | -0.0751 | -1.9124
-12 | -0.2318 | 0.12315 | -0.0781 | -1.8823
-11.5 | -0.2166 | 0.11646 | -0.0812 | -1.8599
-11 | -0.2088 | 0.10973 | -0.0862 | -1.9029
-10.5 | -0.1966 | 0.1028 | -0.0896 | -1.9125
-10 | -0.1802 | 0.09535 | -0.0907 | -1.8899
-9.5 | -0.1672 | 0.08901 | -0.0936 | -1.8784
-9 | -0.1555 | 0.08289 | -0.0963 | -1.876
-8.5 | -0.1474 | 0.07649 | -0.0994 | -1.927
-8 | -0.1482 | 0.06951 | -0.1065 | -2.1321
-7.5 | -0.1525 | 0.06291 | -0.1094 | -2.4241
-7 | -0.162 | 0.0574 | -0.1076 | -2.8223
-6.5 | -0.1694 | 0.05085 | -0.1052 | -3.3314
-6 | -0.159 | 0.04596 | -0.1024 | -3.4595
-5.5 | -0.1401 | 0.04089 | -0.0997 | -3.4263
-5 | -0.1029 | 0.03619 | -0.0961 | -2.8433
-4.5 | -0.0749 | 0.03085 | -0.0913 | -2.4279
-4 | -0.0535 | 0.02448 | -0.0859 | -2.1855
-3.5 | -0.0115 | 0.01788 | -0.0805 | -0.64318
-3 | 0.0461 | 0.01486 | -0.0784 | 3.1023
-2.5 | 0.1137 | 0.01233 | -0.0778 | 9.2214
-2 | 0.1762 | 0.01111 | -0.0766 | 15.8596
-1.5 | 0.2337 | 0.01006 | -0.0747 | 23.2306
-1 | 0.2885 | 0.00942 | -0.0723 | 30.6263
-0.5 | 0.3487 | 0.00892 | -0.071 | 39.0919
0 | 0.4021 | 0.00829 | -0.0687 | 48.5042
0.5 | 0.4133 | 0.00632 | -0.0577 | 65.3956
1 | 0.4721 | 0.00644 | -0.0555 | 73.3075
1.5 | 0.526 | 0.00673 | -0.0522 | 78.1575
2 | 0.5779 | 0.00704 | -0.0483 | 82.0881
2.5 | 0.6303 | 0.00716 | -0.0456 | 88.0307
3 | 0.6758 | 0.0074 | -0.0416 | 91.3243
3.5 | 0.7149 | 0.0077 | -0.0362 | 92.8442
4 | 0.7437 | 0.00806 | -0.0287 | 92.2705
4.5 | 0.7691 | 0.00867 | -0.0207 | 88.7082
5 | 0.7934 | 0.00949 | -0.013 | 83.6038
5.5 | 0.8297 | 0.0104 | -0.0079 | 79.7788
6 | 0.8813 | 0.01156 | -0.0061 | 76.237
6.5 | 0.9274 | 0.01349 | -0.0044 | 68.7472
7 | 0.9597 | 0.01685 | -0.0023 | 56.9555
7.5 | 1.0098 | 0.01912 | -0.0014 | 52.8138
8 | 1.0192 | 0.02066 | 0.0075 | 49.332
8.5 | 1.0367 | 0.02303 | 0.0142 | 45.0152
9 | 1.0466 | 0.02635 | 0.0205 | 39.7192
9.5 | 1.0619 | 0.02979 | 0.0259 | 35.6462
10 | 1.0642 | 0.03455 | 0.0311 | 30.8017
10.5 | 1.0664 | 0.03994 | 0.0356 | 26.7001
11 | 1.0598 | 0.0467 | 0.0383 | 22.6938
11.5 | 1.0408 | 0.0554 | 0.0385 | 18.787
12 | 1.0106 | 0.06641 | 0.0357 | 15.2176
12.5 | 0.9801 | 0.07871 | 0.0304 | 12.452
13 | 0.947 | 0.09269 | 0.0227 | 10.2169
13.5 | 0.9139 | 0.10808 | 0.0136 | 8.4558
14 | 0.8875 | 0.12356 | 0.0045 | 7.1827
14.5 | 0.8607 | 0.14049 | -0.0047 | 6.1264
15 | 0.8469 | 0.15547 | -0.0128 | 5.4474
15.5 | 0.8421 | 0.16929 | -0.0202 | 4.9743

## 41. Re 1M Mach 0.00 (1)
BIGFOIL.COM POLAR EXPORT
NACA67-511 a=0.2
NACA67-511 a=0.2 |  |  |  | Cl Max: | 1.235 | at alpha= | 10 | deg
JavaFoil+Calcfoil stall+Eppler ext transition |  |  |  | L/D Max: | 109.88 | at alpha= | 4.5 | deg
Re: | 1000000 |  |  | Cd Min: | 0.00462 | at alpha= | 0.5 | deg
Mach: | 0 |  |  | Cl=0 at alpha= | -2.6441 | deg
|  |  |  | @ Cl=0.1, Cd= | 0.007012
|  |  |  | @ Cl=0.4, Cd= | 0.0047302
|  |  |  | @ Cl=0.6, Cd= | 0.0057057
alpha (deg) | Cl | Cd | Cm | Cl/Cd
-16.5 | -0.367 | 0.15804 | -0.009 | -2.323
-16 | -0.384 | 0.14758 | -0.01 | -2.605
-15.5 | -0.402 | 0.13866 | -0.01 | -2.897
-15 | -0.419 | 0.14353 | -0.01 | -2.919
-14.5 | -0.436 | 0.13491 | -0.01 | -3.232
-14 | -0.452 | 0.12438 | -0.01 | -3.637
-13.5 | -0.465 | 0.12 | -0.01 | -3.879
-13 | -0.475 | 0.10902 | -0.011 | -4.357
-12.5 | -0.483 | 0.101 | -0.011 | -4.78
-12 | -0.488 | 0.09364 | -0.011 | -5.216
-11.5 | -0.492 | 0.08654 | -0.011 | -5.68
-11 | -0.492 | 0.08196 | -0.012 | -6
-10.5 | -0.489 | 0.07645 | -0.012 | -6.396
-10 | -0.483 | 0.07072 | -0.012 | -6.824
-9.5 | -0.472 | 0.06567 | -0.012 | -7.195
-9 | -0.458 | 0.06185 | -0.012 | -7.411
-8.5 | -0.441 | 0.05719 | -0.013 | -7.704
-8 | -0.419 | 0.05367 | -0.013 | -7.8
-7.5 | -0.393 | 0.05003 | -0.014 | -7.852
-7 | -0.363 | 0.04652 | -0.014 | -7.813
-6.5 | -0.331 | 0.04382 | -0.015 | -7.544
-6 | -0.295 | 0.04124 | -0.016 | -7.146
-5.5 | -0.255 | 0.0388 | -0.017 | -6.58
-5 | -0.214 | 0.03679 | -0.017 | -5.804
-4.5 | -0.171 | 0.03442 | -0.019 | -4.956
-4 | -0.127 | 0.03115 | -0.023 | -4.071
-3.5 | -0.099 | 0.00785 | -0.041 | -12.655
-3 | -0.042 | 0.00767 | -0.042 | -5.415
-2.5 | 0.017 | 0.00732 | -0.043 | 2.333
-2 | 0.076 | 0.00708 | -0.044 | 10.77
-1.5 | 0.136 | 0.00691 | -0.044 | 19.673
-1 | 0.196 | 0.00654 | -0.045 | 29.917
-0.5 | 0.256 | 0.00696 | -0.046 | 36.752
0 | 0.315 | 0.00689 | -0.047 | 45.66
0.5 | 0.374 | 0.00462 | -0.048 | 80.861
1 | 0.433 | 0.00487 | -0.049 | 88.91
1.5 | 0.492 | 0.00514 | -0.05 | 95.716
2 | 0.551 | 0.00541 | -0.05 | 101.733
2.5 | 0.609 | 0.00576 | -0.051 | 105.754
3 | 0.667 | 0.00622 | -0.052 | 107.344
3.5 | 0.725 | 0.00661 | -0.053 | 109.569
4 | 0.781 | 0.00712 | -0.054 | 109.74
4.5 | 0.837 | 0.00762 | -0.055 | 109.88
5 | 0.892 | 0.00812 | -0.056 | 109.823
5.5 | 0.945 | 0.00875 | -0.056 | 108.027
6 | 0.993 | 0.01282 | -0.057 | 77.473
6.5 | 1.041 | 0.01346 | -0.058 | 77.358
7 | 1.085 | 0.01422 | -0.059 | 76.321
7.5 | 1.126 | 0.01493 | -0.06 | 75.385
8 | 1.162 | 0.01576 | -0.06 | 73.753
8.5 | 1.194 | 0.01655 | -0.061 | 72.131
9 | 1.217 | 0.01748 | -0.062 | 69.607
9.5 | 1.23 | 0.0184 | -0.063 | 66.83
10 | 1.235 | 0.01944 | -0.064 | 63.51
10.5 | 1.232 | 0.02066 | -0.064 | 59.604
11 | 1.219 | 0.02189 | -0.065 | 55.7
11.5 | 1.196 | 0.02357 | -0.066 | 50.772
12 | 0.98 | 0.07965 | -0.035 | 12.301
12.5 | 0.954 | 0.08643 | -0.034 | 11.034
13 | 0.923 | 0.09339 | -0.031 | 9.881
13.5 | 0.89 | 0.10016 | -0.03 | 8.887
14 | 0.855 | 0.10642 | -0.029 | 8.037
14.5 | 0.818 | 0.11673 | -0.028 | 7.009
15 | 0.781 | 0.1229 | -0.027 | 6.351

## 42. Re 1M Mach 0.00 (2)
BIGFOIL.COM POLAR EXPORT
NACA67-511 a=0.2
NACA67-511 a=0.2 |  |  |  | Cl Max: | 1.3023 | at alpha= | 15.5 | deg
XFOIL ncrit=9 |  |  |  | L/D Max: | 113.316 | at alpha= | 3.5 | deg
Re: | 1000000 |  |  | Cd Min: | 0.15426 | at alpha= | 20 | deg
Mach: | 0 |  |  | Cl=0 at alpha= | -3.2515 | deg
|  |  |  | @ Cl=0.1, Cd= | 0.0086556
|  |  |  | @ Cl=0.4, Cd= | 0.0050964
|  |  |  | @ Cl=0.6, Cd= | 0.0055483
alpha (deg) | Cl | Cd | Cm | Cl/Cd
-7.5 | -0.29 | 0.05188 | -0.0827 | -5.5898
-7 | -0.2972 | 0.04123 | -0.0784 | -7.2083
-6.5 | -0.2667 | 0.03827 | -0.0769 | -6.9689
-6 | -0.2336 | 0.03381 | -0.0746 | -6.9092
-5.5 | -0.2333 | 0.01639 | -0.0635 | -14.2343
-5 | -0.1835 | 0.01455 | -0.0627 | -12.6117
-4.5 | -0.131 | 0.0128 | -0.0623 | -10.2344
-4 | -0.0777 | 0.01136 | -0.0619 | -6.8398
-3.5 | -0.0242 | 0.01074 | -0.0617 | -2.2533
-3 | 0.0245 | 0.00937 | -0.0605 | 2.6147
-2.5 | 0.0766 | 0.00888 | -0.0599 | 8.6261
-2 | 0.1277 | 0.00839 | -0.0592 | 15.2205
-1.5 | 0.181 | 0.00811 | -0.0589 | 22.3181
-1 | 0.2336 | 0.00777 | -0.0585 | 30.0644
-0.5 | 0.2859 | 0.00743 | -0.058 | 38.4791
0 | 0.3067 | 0.00508 | -0.0517 | 60.374
0.5 | 0.3584 | 0.00505 | -0.0507 | 70.9703
1 | 0.4122 | 0.00511 | -0.0503 | 80.6654
1.5 | 0.4635 | 0.00527 | -0.0491 | 87.9507
2 | 0.5143 | 0.00543 | -0.0478 | 94.7145
2.5 | 0.5682 | 0.00546 | -0.0478 | 104.0659
3 | 0.6186 | 0.0056 | -0.047 | 110.4643
3.5 | 0.6663 | 0.00588 | -0.0457 | 113.3163
4 | 0.7074 | 0.00636 | -0.0431 | 111.2264
4.5 | 0.7419 | 0.00699 | -0.0394 | 106.1373
5 | 0.778 | 0.00751 | -0.0358 | 103.5952
5.5 | 0.8133 | 0.00805 | -0.0323 | 101.0311
6 | 0.8383 | 0.00861 | -0.0266 | 97.3635
6.5 | 0.8631 | 0.00938 | -0.0211 | 92.0149
7 | 0.8888 | 0.01069 | -0.0166 | 83.1431
7.5 | 0.928 | 0.01248 | -0.0158 | 74.359
8 | 0.983 | 0.0136 | -0.0176 | 72.2794
8.5 | 1.0366 | 0.01461 | -0.019 | 70.9514
9 | 1.0675 | 0.01558 | -0.016 | 68.5173
9.5 | 1.0974 | 0.01637 | -0.0125 | 67.0373
10 | 1.1258 | 0.01755 | -0.0091 | 64.1481
10.5 | 1.1556 | 0.01873 | -0.0061 | 61.6978
11 | 1.1799 | 0.02029 | -0.0026 | 58.1518
11.5 | 1.2087 | 0.02161 | 0.0001 | 55.9324
12 | 1.2255 | 0.02378 | 0.0041 | 51.5349
12.5 | 1.2475 | 0.02568 | 0.007 | 48.5787
13 | 1.267 | 0.02784 | 0.01 | 45.5101
13.5 | 1.2695 | 0.03141 | 0.0141 | 40.4171
14 | 1.2794 | 0.03465 | 0.0169 | 36.9235
14.5 | 1.2924 | 0.03784 | 0.0189 | 34.1543
15 | 1.2907 | 0.0427 | 0.0211 | 30.2272
15.5 | 1.3023 | 0.04656 | 0.0218 | 27.9704
16 | 1.2976 | 0.05257 | 0.0223 | 24.6833
16.5 | 1.2907 | 0.05936 | 0.0216 | 21.7436
17 | 1.2713 | 0.06844 | 0.0197 | 18.5754
17.5 | 1.2396 | 0.08018 | 0.016 | 15.4602
18 | 1.2068 | 0.09318 | 0.0105 | 12.9513
18.5 | 1.1788 | 0.10649 | 0.004 | 11.0696
19 | 1.1373 | 0.12323 | -0.0049 | 9.2291
19.5 | 1.1066 | 0.13896 | -0.0139 | 7.9634
20 | 1.0812 | 0.15426 | -0.023 | 7.0089

## 43. Re 1M Mach 0.10 (1)
BIGFOIL.COM POLAR EXPORT
NACA67-511 a=0.2
NACA67-511 a=0.2 |  |  |  | Cl Max: | 1.231 | at alpha= | 10 | deg
JavaFoil+Calcfoil stall+Eppler ext transition |  |  |  | L/D Max: | 109.73 | at alpha= | 4 | deg
Re: | 1000000 |  |  | Cd Min: | 0.00466 | at alpha= | 0.5 | deg
Mach: | 0.1 |  |  | Cl=0 at alpha= | -2.6441 | deg
|  |  |  | @ Cl=0.1, Cd= | 0.0070418
|  |  |  | @ Cl=0.4, Cd= | 0.0047617
|  |  |  | @ Cl=0.6, Cd= | 0.0057329
alpha (deg) | Cl | Cd | Cm | Cl/Cd
-16 | -0.341 | 0.1527 | -0.01 | -2.234
-15.5 | -0.361 | 0.14046 | -0.01 | -2.568
-15 | -0.381 | 0.13511 | -0.01 | -2.817
-14.5 | -0.4 | 0.12725 | -0.01 | -3.146
-14 | -0.42 | 0.13426 | -0.01 | -3.125
-13.5 | -0.436 | 0.12494 | -0.011 | -3.488
-13 | -0.448 | 0.11454 | -0.011 | -3.914
-12.5 | -0.459 | 0.10285 | -0.011 | -4.464
-12 | -0.468 | 0.09499 | -0.011 | -4.924
-11.5 | -0.474 | 0.09058 | -0.012 | -5.232
-11 | -0.477 | 0.08315 | -0.012 | -5.738
-10.5 | -0.477 | 0.07746 | -0.012 | -6.157
-10 | -0.473 | 0.07285 | -0.012 | -6.493
-9.5 | -0.465 | 0.06698 | -0.013 | -6.945
-9 | -0.453 | 0.06274 | -0.013 | -7.222
-8.5 | -0.437 | 0.05774 | -0.013 | -7.566
-8 | -0.416 | 0.05393 | -0.013 | -7.721
-7.5 | -0.392 | 0.05052 | -0.014 | -7.753
-7 | -0.363 | 0.04691 | -0.014 | -7.74
-6.5 | -0.331 | 0.04393 | -0.015 | -7.528
-6 | -0.295 | 0.04134 | -0.015 | -7.138
-5.5 | -0.256 | 0.03902 | -0.017 | -6.558
-5 | -0.214 | 0.03681 | -0.017 | -5.818
-4.5 | -0.171 | 0.03452 | -0.019 | -4.959
-4 | -0.127 | 0.03181 | -0.022 | -3.99
-3.5 | -0.1 | 0.00785 | -0.041 | -12.715
-3 | -0.042 | 0.00766 | -0.042 | -5.45
-2.5 | 0.017 | 0.00731 | -0.043 | 2.348
-2 | 0.077 | 0.00713 | -0.044 | 10.743
-1.5 | 0.137 | 0.0069 | -0.045 | 19.781
-1 | 0.197 | 0.00653 | -0.045 | 30.149
-0.5 | 0.257 | 0.00701 | -0.046 | 36.684
0 | 0.316 | 0.00688 | -0.047 | 45.929
0.5 | 0.376 | 0.00466 | -0.048 | 80.58
1 | 0.435 | 0.00491 | -0.049 | 88.615
1.5 | 0.494 | 0.00518 | -0.05 | 95.471
2 | 0.553 | 0.00547 | -0.051 | 101.184
2.5 | 0.612 | 0.0058 | -0.052 | 105.527
3 | 0.67 | 0.00625 | -0.052 | 107.227
3.5 | 0.728 | 0.00665 | -0.053 | 109.518
4 | 0.785 | 0.00715 | -0.054 | 109.73
4.5 | 0.841 | 0.00768 | -0.055 | 109.566
5 | 0.896 | 0.00818 | -0.056 | 109.495
5.5 | 0.949 | 0.00881 | -0.057 | 107.662
6 | 0.998 | 0.01292 | -0.057 | 77.229
6.5 | 1.045 | 0.01356 | -0.058 | 77.1
7 | 1.089 | 0.01434 | -0.059 | 75.94
7.5 | 1.13 | 0.01504 | -0.06 | 75.092
8 | 1.165 | 0.0159 | -0.061 | 73.282
8.5 | 1.196 | 0.01675 | -0.062 | 71.389
9 | 1.217 | 0.01772 | -0.062 | 68.703
9.5 | 1.229 | 0.01862 | -0.063 | 65.992
10 | 1.231 | 0.01974 | -0.064 | 62.345
10.5 | 1.224 | 0.02095 | -0.065 | 58.421
11 | 1.207 | 0.02223 | -0.065 | 54.301
11.5 | 0.993 | 0.07276 | -0.039 | 13.655
12 | 0.962 | 0.08083 | -0.035 | 11.902
12.5 | 0.931 | 0.08835 | -0.032 | 10.537
13 | 0.896 | 0.09538 | -0.03 | 9.397
13.5 | 0.859 | 0.10157 | -0.029 | 8.455
14 | 0.818 | 0.11047 | -0.026 | 7.409
14.5 | 0.777 | 0.11903 | -0.027 | 6.531
15 | 0.735 | 0.12513 | -0.027 | 5.876

## 44. Re 1M Mach 0.10 (2)
BIGFOIL.COM POLAR EXPORT
NACA67-511 a=0.2
NACA67-511 a=0.2 |  |  |  | Cl Max: | 1.2869 | at alpha= | 15.5 | deg
XFOIL ncrit=9 |  |  |  | L/D Max: | 113.266 | at alpha= | 3.5 | deg
Re: | 1000000 |  |  | Cd Min: | 0.16246 | at alpha= | 20 | deg
Mach: | 0.1 |  |  | Cl=0 at alpha= | -3.2571 | deg
|  |  |  | @ Cl=0.1, Cd= | 0.0086965
|  |  |  | @ Cl=0.4, Cd= | 0.0051039
|  |  |  | @ Cl=0.6, Cd= | 0.0055702
alpha (deg) | Cl | Cd | Cm | Cl/Cd
-7 | -0.2935 | 0.04207 | -0.0794 | -6.9765
-6.5 | -0.2645 | 0.03889 | -0.0779 | -6.8012
-6 | -0.2321 | 0.0345 | -0.0757 | -6.7275
-5.5 | -0.2325 | 0.01724 | -0.0645 | -13.4861
-5 | -0.1838 | 0.01498 | -0.0634 | -12.2697
-4.5 | -0.1315 | 0.01307 | -0.0629 | -10.0612
-4 | -0.0778 | 0.01149 | -0.0625 | -6.7711
-3.5 | -0.0239 | 0.0108 | -0.0622 | -2.213
-3 | 0.0253 | 0.00942 | -0.0611 | 2.6858
-2.5 | 0.0776 | 0.00891 | -0.0604 | 8.7093
-2 | 0.129 | 0.00842 | -0.0597 | 15.3207
-1.5 | 0.1824 | 0.00812 | -0.0594 | 22.4631
-1 | 0.2352 | 0.00779 | -0.0589 | 30.1926
-0.5 | 0.2879 | 0.00745 | -0.0584 | 38.6443
0 | 0.3085 | 0.00509 | -0.0521 | 60.609
0.5 | 0.3605 | 0.00506 | -0.051 | 71.2451
1 | 0.4145 | 0.00512 | -0.0505 | 80.957
1.5 | 0.4662 | 0.00528 | -0.0493 | 88.2955
2 | 0.5171 | 0.00545 | -0.048 | 94.8807
2.5 | 0.571 | 0.00549 | -0.0479 | 104.0073
3 | 0.6216 | 0.00563 | -0.0471 | 110.4085
3.5 | 0.6694 | 0.00591 | -0.0458 | 113.2657
4 | 0.71 | 0.0064 | -0.043 | 110.9375
4.5 | 0.7445 | 0.00703 | -0.0391 | 105.9033
5 | 0.7799 | 0.00756 | -0.0354 | 103.1614
6 | 0.839 | 0.00867 | -0.0257 | 96.7705
6.5 | 0.8642 | 0.00946 | -0.0203 | 91.3531
7 | 0.8903 | 0.01084 | -0.0159 | 82.131
7.5 | 0.9309 | 0.01262 | -0.0152 | 73.7639
8 | 0.9862 | 0.01374 | -0.017 | 71.7758
8.5 | 1.0399 | 0.01477 | -0.0184 | 70.4062
9 | 1.0685 | 0.01573 | -0.0147 | 67.9275
9.5 | 1.0982 | 0.01662 | -0.0112 | 66.077
10 | 1.1271 | 0.01782 | -0.0078 | 63.2492
10.5 | 1.155 | 0.01914 | -0.0045 | 60.3448
11 | 1.1802 | 0.0207 | -0.001 | 57.0145
11.5 | 1.2072 | 0.02218 | 0.0019 | 54.4274
12 | 1.2248 | 0.02436 | 0.0058 | 50.2791
12.5 | 1.2451 | 0.02645 | 0.009 | 47.0737
13 | 1.261 | 0.02895 | 0.0122 | 43.5579
13.5 | 1.264 | 0.03262 | 0.0161 | 38.7492
14 | 1.2711 | 0.03625 | 0.019 | 35.0648
14.5 | 1.2818 | 0.03985 | 0.0209 | 32.1656
15 | 1.2772 | 0.04526 | 0.0229 | 28.2192
15.5 | 1.2869 | 0.04958 | 0.0232 | 25.956
16 | 1.2785 | 0.05635 | 0.0232 | 22.6886
16.5 | 1.2657 | 0.06435 | 0.0218 | 19.669
17 | 1.2426 | 0.07447 | 0.0189 | 16.6859
17.5 | 1.2101 | 0.08702 | 0.0141 | 13.906
18 | 1.1789 | 0.10043 | 0.0078 | 11.7385
18.5 | 1.1327 | 0.11781 | -0.0012 | 9.6146
19 | 1.112 | 0.1312 | -0.0088 | 8.4756
19.5 | 1.083 | 0.14704 | -0.0181 | 7.3653
20 | 1.0596 | 0.16246 | -0.0272 | 6.5222

## 45. Re 1M Mach 0.25 (1)
BIGFOIL.COM POLAR EXPORT
NACA67-511 a=0.2
NACA67-511 a=0.2 |  |  |  | Cl Max: | 1.215 | at alpha= | 9 | deg
JavaFoil+Calcfoil stall+Eppler ext transition |  |  |  | L/D Max: | 108.895 | at alpha= | 3.5 | deg
Re: | 1000000 |  |  | Cd Min: | 0.00473 | at alpha= | 0.5 | deg
Mach: | 0.25 |  |  | Cl=0 at alpha= | -2.6475 | deg
|  |  |  | @ Cl=0.1, Cd= | 0.0071036
|  |  |  | @ Cl=0.4, Cd= | 0.0047989
|  |  |  | @ Cl=0.6, Cd= | 0.11777
alpha (deg) | Cl | Cd | Cm | Cl/Cd
-14 | -0.065 | 0.12036 | -0.012 | -0.544
-13.5 | -0.117 | 0.11486 | -0.012 | -1.021
-13 | -0.187 | 0.10989 | -0.012 | -1.7
-12.5 | -0.236 | 0.10461 | -0.012 | -2.254
-12 | -0.278 | 0.09802 | -0.012 | -2.831
-11.5 | -0.314 | 0.09329 | -0.012 | -3.363
-11 | -0.345 | 0.09773 | -0.012 | -3.525
-10.5 | -0.37 | 0.08997 | -0.013 | -4.11
-10 | -0.389 | 0.08347 | -0.013 | -4.657
-9.5 | -0.401 | 0.07489 | -0.013 | -5.353
-9 | -0.406 | 0.06715 | -0.013 | -6.047
-8.5 | -0.404 | 0.06054 | -0.013 | -6.67
-8 | -0.395 | 0.05605 | -0.013 | -7.043
-7.5 | -0.379 | 0.05212 | -0.014 | -7.272
-7 | -0.357 | 0.04827 | -0.014 | -7.396
-6.5 | -0.329 | 0.04482 | -0.015 | -7.345
-6 | -0.296 | 0.0421 | -0.015 | -7.04
-5.5 | -0.259 | 0.03964 | -0.017 | -6.521
-5 | -0.217 | 0.03726 | -0.017 | -5.835
-4.5 | -0.174 | 0.03501 | -0.019 | -4.976
-4 | -0.129 | 0.03279 | -0.021 | -3.942
-3.5 | -0.083 | 0.02931 | -0.025 | -2.84
-3 | -0.043 | 0.00766 | -0.043 | -5.581
-2.5 | 0.018 | 0.00739 | -0.044 | 2.381
-2 | 0.079 | 0.00699 | -0.045 | 11.253
-1.5 | 0.14 | 0.00732 | -0.046 | 19.145
-1 | 0.202 | 0.00713 | -0.047 | 28.338
-0.5 | 0.264 | 0.00703 | -0.048 | 37.559
0 | 0.325 | 0.00698 | -0.048 | 46.518
0.5 | 0.386 | 0.00473 | -0.049 | 81.5
1 | 0.447 | 0.00503 | -0.05 | 88.892
1.5 | 0.507 | 0.0053 | -0.051 | 95.678
2 | 0.568 | 0.0056 | -0.052 | 101.34
2.5 | 0.628 | 0.00599 | -0.053 | 104.865
3 | 0.688 | 0.00644 | -0.054 | 106.735
3.5 | 0.747 | 0.00686 | -0.055 | 108.895
4 | 0.805 | 0.00743 | -0.056 | 108.473
4.5 | 0.863 | 0.00793 | -0.056 | 108.815
5 | 0.918 | 0.00851 | -0.057 | 107.921
5.5 | 0.972 | 0.00922 | -0.058 | 105.479
6 | 1.022 | 0.0134 | -0.059 | 76.258
6.5 | 1.068 | 0.01413 | -0.06 | 75.613
7 | 1.111 | 0.01497 | -0.061 | 74.212
7.5 | 1.148 | 0.01582 | -0.061 | 72.583
8 | 1.179 | 0.01676 | -0.062 | 70.363
8.5 | 1.204 | 0.01778 | -0.063 | 67.686
9 | 1.215 | 0.01885 | -0.064 | 64.425
9.5 | 1.209 | 0.02003 | -0.065 | 60.379
10 | 1.189 | 0.02144 | -0.066 | 55.469
10.5 | 1.15 | 0.02323 | -0.066 | 49.484
11 | 0.921 | 0.07519 | -0.032 | 12.251
11.5 | 0.869 | 0.08216 | -0.028 | 10.583
12 | 0.809 | 0.08874 | -0.026 | 9.114
12.5 | 0.74 | 0.09637 | -0.026 | 7.674
13 | 0.662 | 0.1046 | -0.027 | 6.332
13.5 | 0.579 | 0.11219 | -0.027 | 5.158
14 | 0.49 | 0.11777 | -0.029 | 4.157

## 46. Re 1M Mach 0.25 (2)
BIGFOIL.COM POLAR EXPORT
NACA67-511 a=0.2
NACA67-511 a=0.2 |  |  |  | Cl Max: | 1.2208 | at alpha= | 12.5 | deg
XFOIL ncrit=9 |  |  |  | L/D Max: | 112.046 | at alpha= | 3.5 | deg
Re: | 1000000 |  |  | Cd Min: | 0.22847 | at alpha= | -20 | deg
Mach: | 0.25 |  |  | Cl=0 at alpha= | -3.2858 | deg
|  |  |  | @ Cl=0.1, Cd= | 0.0090078
|  |  |  | @ Cl=0.4, Cd= | 0.0051453
|  |  |  | @ Cl=0.6, Cd= | 0.0056721
alpha (deg) | Cl | Cd | Cm | Cl/Cd
-20 | -0.5491 | 0.22847 | -0.0009 | -2.4034
-19.5 | -0.531 | 0.22191 | -0.0049 | -2.3929
-19 | -0.5129 | 0.21542 | -0.0089 | -2.3809
-18.5 | -0.496 | 0.20809 | -0.0134 | -2.3836
-18 | -0.4792 | 0.20132 | -0.0175 | -2.3803
-17 | -0.4452 | 0.188 | -0.0244 | -2.3681
-16.5 | -0.4279 | 0.18179 | -0.028 | -2.3538
-16 | -0.4116 | 0.1751 | -0.0317 | -2.3507
-15.5 | -0.3944 | 0.16785 | -0.0359 | -2.3497
-15 | -0.3708 | 0.15949 | -0.0433 | -2.3249
-14.5 | -0.3485 | 0.15118 | -0.05 | -2.3052
-14 | -0.3302 | 0.14216 | -0.0555 | -2.3227
-13.5 | -0.3108 | 0.13553 | -0.0593 | -2.2932
-13 | -0.2953 | 0.12945 | -0.0624 | -2.2812
-12.5 | -0.2827 | 0.12279 | -0.0654 | -2.3023
-12 | -0.2735 | 0.11554 | -0.0689 | -2.3671
-11.5 | -0.2667 | 0.10846 | -0.0723 | -2.459
-11 | -0.2597 | 0.10114 | -0.0754 | -2.5677
-10.5 | -0.2546 | 0.09358 | -0.0777 | -2.7207
-10 | -0.2402 | 0.08872 | -0.0795 | -2.7074
-9.5 | -0.2354 | 0.08221 | -0.0822 | -2.8634
-9 | -0.2394 | 0.07478 | -0.0871 | -3.2014
-8 | -0.2667 | 0.06188 | -0.0891 | -4.31
-7.5 | -0.266 | 0.05516 | -0.0881 | -4.8223
-7 | -0.2739 | 0.04606 | -0.085 | -5.9466
-6.5 | -0.2508 | 0.04208 | -0.0832 | -5.9601
-6 | -0.222 | 0.03751 | -0.0809 | -5.9184
-5.5 | -0.1841 | 0.03161 | -0.0771 | -5.8241
-5 | -0.1656 | 0.02399 | -0.072 | -6.9029
-4.5 | -0.1328 | 0.01525 | -0.0665 | -8.7082
-4 | -0.0786 | 0.0125 | -0.0655 | -6.288
-3.5 | -0.0224 | 0.01125 | -0.0652 | -1.9911
-3 | 0.0299 | 0.00971 | -0.0641 | 3.0793
-2.5 | 0.0835 | 0.00912 | -0.0632 | 9.1557
-2 | 0.1379 | 0.00875 | -0.0627 | 15.76
-1.5 | 0.1905 | 0.0082 | -0.0617 | 23.2317
-1 | 0.2444 | 0.00786 | -0.0611 | 31.0941
-0.5 | 0.2992 | 0.00755 | -0.0606 | 39.6291
0 | 0.3226 | 0.0053 | -0.0547 | 60.8679
0.5 | 0.3719 | 0.00512 | -0.0525 | 72.6367
1 | 0.4274 | 0.00517 | -0.0519 | 82.6692
1.5 | 0.4804 | 0.00534 | -0.0506 | 89.9625
2 | 0.532 | 0.00553 | -0.049 | 96.2025
2.5 | 0.5861 | 0.00562 | -0.0486 | 104.2883
3 | 0.6368 | 0.00581 | -0.0474 | 109.6041
3.5 | 0.6846 | 0.00611 | -0.0456 | 112.0458
4 | 0.724 | 0.00662 | -0.0422 | 109.3656
4.5 | 0.7568 | 0.00726 | -0.0376 | 104.2424
5 | 0.7886 | 0.00777 | -0.0326 | 101.4929
5.5 | 0.8179 | 0.0083 | -0.0272 | 98.5422
6 | 0.8443 | 0.00902 | -0.0214 | 93.6031
6.5 | 0.8709 | 0.00991 | -0.016 | 87.8809
7 | 0.8988 | 0.01168 | -0.0121 | 76.9521
7.5 | 0.946 | 0.01343 | -0.0123 | 70.4393
8 | 1.0018 | 0.01465 | -0.0136 | 68.3823
8.5 | 1.0554 | 0.01587 | -0.0145 | 66.5028
9 | 1.0742 | 0.01679 | -0.0082 | 63.9786
9.5 | 1.1001 | 0.01822 | -0.0039 | 60.3787
10 | 1.1316 | 0.01948 | -0.0005 | 58.0903
10.5 | 1.1514 | 0.02154 | 0.0042 | 53.454
11 | 1.1771 | 0.02334 | 0.0078 | 50.4327
11.5 | 1.1913 | 0.02598 | 0.0122 | 45.8545
12 | 1.2092 | 0.02856 | 0.0159 | 42.3389
12.5 | 1.2208 | 0.03177 | 0.0196 | 38.4262
13 | 1.2117 | 0.03701 | 0.0238 | 32.7398
13.5 | 1.2176 | 0.04148 | 0.0262 | 29.3539
14 | 1.211 | 0.04756 | 0.028 | 25.4626
14.5 | 1.2037 | 0.05437 | 0.0284 | 22.139
15 | 1.1798 | 0.06389 | 0.0272 | 18.4661
15.5 | 1.1666 | 0.07301 | 0.0242 | 15.9786
16 | 1.1338 | 0.08586 | 0.0189 | 13.2052
16.5 | 1.1058 | 0.09921 | 0.0121 | 11.1461
17 | 1.0711 | 0.1148 | 0.0035 | 9.3301
17.5 | 1.0316 | 0.13266 | -0.0067 | 7.7763

## 47. Re 1M Mach 0.50 (1)
BIGFOIL.COM POLAR EXPORT
NACA67-511 a=0.2
NACA67-511 a=0.2 |  |  |  | Cl Max: | 1.201 | at alpha= | 20 | deg
JavaFoil+Calcfoil stall+Eppler ext transition |  |  |  | L/D Max: | 103.806 | at alpha= | 3 | deg
Re: | 1000000 |  |  | Cd Min: | 0.00555 | at alpha= | 1 | deg
Mach: | 0.5 |  |  | Cl=0 at alpha= | -2.6667 | deg
|  |  |  | @ Cl=0.1, Cd= | 0.0073229
|  |  |  | @ Cl=0.4, Cd= | 0.0070418
|  |  |  | @ Cl=0.6, Cd= | 0.0061372
alpha (deg) | Cl | Cd | Cm | Cl/Cd
-20 | -0.939 | 0.19191 | -0.012 | -4.893
-19.5 | -0.913 | 0.18782 | -0.012 | -4.859
-19 | -0.886 | 0.18291 | -0.012 | -4.846
-18.5 | -0.86 | 0.17686 | -0.013 | -4.864
-18 | -0.834 | 0.17145 | -0.013 | -4.864
-17.5 | -0.806 | 0.16625 | -0.013 | -4.848
-17 | -0.779 | 0.16022 | -0.013 | -4.86
-16.5 | -0.752 | 0.15333 | -0.013 | -4.904
-16 | -0.725 | 0.14981 | -0.013 | -4.842
-15.5 | -0.699 | 0.14562 | -0.014 | -4.798
-15 | -0.672 | 0.1416 | -0.014 | -4.746
-14.5 | -0.645 | 0.13363 | -0.015 | -4.828
-14 | -0.618 | 0.17314 | -0.015 | -3.568
-13.5 | -0.59 | 0.12306 | -0.014 | -4.794
-13 | -0.563 | 0.11997 | -0.015 | -4.694
-12.5 | -0.536 | 0.12052 | -0.015 | -4.448
-12 | -0.509 | 0.11714 | -0.015 | -4.346
-11.5 | -0.482 | 0.11385 | -0.016 | -4.235
-11 | -0.455 | 0.11084 | -0.016 | -4.106
-10.5 | -0.428 | 0.1078 | -0.016 | -3.97
-10 | -0.4 | 0.09544 | -0.016 | -4.194
-9.5 | -0.373 | 0.09412 | -0.016 | -3.964
-9 | -0.346 | 0.09173 | -0.016 | -3.772
-8.5 | -0.319 | 0.0893 | -0.017 | -3.57
-8 | -0.292 | 0.087 | -0.017 | -3.352
-7.5 | -0.264 | 0.07943 | -0.018 | -3.33
-7 | -0.237 | 0.07908 | -0.017 | -2.996
-6.5 | -0.21 | 0.05321 | -0.017 | -3.943
-6 | -0.183 | 0.04652 | -0.018 | -3.927
-5.5 | -0.155 | 0.04254 | -0.018 | -3.654
-5 | -0.2 | 0.04431 | -0.017 | -4.51
-4.5 | -0.176 | 0.0379 | -0.017 | -4.648
-4 | -0.136 | 0.0351 | -0.019 | -3.876
-3.5 | -0.089 | 0.03279 | -0.021 | -2.712
-3 | -0.038 | 0.03099 | -0.024 | -1.221
-2.5 | 0.019 | 0.00753 | -0.049 | 2.578
-2 | 0.087 | 0.00737 | -0.05 | 11.844
-1.5 | 0.156 | 0.00712 | -0.051 | 21.919
-1 | 0.225 | 0.007 | -0.052 | 32.167
-0.5 | 0.295 | 0.00692 | -0.053 | 42.6
0 | 0.361 | 0.00695 | -0.054 | 51.98
0.5 | 0.429 | 0.00711 | -0.055 | 60.401
1 | 0.497 | 0.00555 | -0.056 | 89.522
1.5 | 0.564 | 0.00589 | -0.057 | 95.774
2 | 0.631 | 0.00635 | -0.058 | 99.469
2.5 | 0.698 | 0.00686 | -0.059 | 101.773
3 | 0.765 | 0.00737 | -0.06 | 103.806
3.5 | 0.83 | 0.00803 | -0.061 | 103.34
4 | 0.894 | 0.00862 | -0.062 | 103.759
4.5 | 0.956 | 0.00933 | -0.063 | 102.557
5 | 1.015 | 0.01022 | -0.064 | 99.351
5.5 | 1.068 | 0.01495 | -0.065 | 71.421
6 | 1.117 | 0.01598 | -0.065 | 69.908
6.5 | 1.151 | 0.01722 | -0.066 | 66.845
7 | 1.165 | 0.01862 | -0.067 | 62.582
7.5 | 1.139 | 0.02032 | -0.068 | 56.066
8 | 0.81 | 0.05636 | -0.026 | 14.365
8.5 | 0.598 | 0.06551 | -0.026 | 9.133
9 | 0.625 | 0.08781 | -0.028 | 7.116
9.5 | 0.651 | 0.08946 | -0.028 | 7.278
10 | 0.678 | 0.09774 | -0.031 | 6.937
10.5 | 0.704 | 0.09556 | -0.032 | 7.369
11 | 0.73 | 0.10051 | -0.032 | 7.265
11.5 | 0.757 | 0.11236 | -0.036 | 6.741
12 | 0.783 | 0.11568 | -0.036 | 6.772
12.5 | 0.809 | 0.11715 | -0.037 | 6.909
13 | 0.836 | 0.12338 | -0.039 | 6.775
13.5 | 0.863 | 0.12642 | -0.041 | 6.824
14 | 0.888 | 0.13454 | -0.041 | 6.602
14.5 | 0.914 | 0.14061 | -0.042 | 6.501
15 | 0.942 | 0.14891 | -0.046 | 6.329
15.5 | 0.967 | 0.15443 | -0.046 | 6.263
16 | 0.993 | 0.16043 | -0.046 | 6.189
16.5 | 1.019 | 0.16489 | -0.048 | 6.179
17 | 1.046 | 0.16534 | -0.05 | 6.329
17.5 | 1.072 | 0.17141 | -0.051 | 6.253
18 | 1.097 | 0.1769 | -0.052 | 6.202
18.5 | 1.124 | 0.18405 | -0.053 | 6.107
19 | 1.151 | 0.18726 | -0.055 | 6.145
19.5 | 1.176 | 0.19451 | -0.056 | 6.045
20 | 1.201 | 0.19816 | -0.057 | 6.06

## 48. Re 1M Mach 0.50 (2)
BIGFOIL.COM POLAR EXPORT
NACA67-511 a=0.2
NACA67-511 a=0.2 |  |  |  | Cl Max: | 1.099 | at alpha= | 10 | deg
XFOIL ncrit=9 |  |  |  | L/D Max: | 103.03 | at alpha= | 3.5 | deg
Re: | 1000000 |  |  | Cd Min: | 0.14968 | at alpha= | 15 | deg
Mach: | 0.5 |  |  | Cl=0 at alpha= | -3.3758 | deg
|  |  |  | @ Cl=0.1, Cd= | 0.010715
|  |  |  | @ Cl=0.4, Cd= | 0.0075585
|  |  |  | @ Cl=0.6, Cd= | 0.0060905
alpha (deg) | Cl | Cd | Cm | Cl/Cd
-8 | -0.1586 | 0.06818 | -0.101 | -2.3262
-7.5 | -0.165 | 0.06129 | -0.1049 | -2.6921
-7 | -0.1705 | 0.05665 | -0.1037 | -3.0097
-6.5 | -0.1724 | 0.05119 | -0.1022 | -3.3678
-6 | -0.1568 | 0.04513 | -0.1007 | -3.4744
-5.5 | -0.1389 | 0.03923 | -0.0974 | -3.5407
-4.5 | -0.0958 | 0.02731 | -0.0881 | -3.5079
-4 | -0.0618 | 0.02151 | -0.0829 | -2.8731
-3.5 | -0.0154 | 0.01599 | -0.0787 | -0.9631
-3 | 0.0466 | 0.0126 | -0.0771 | 3.6984
-2.5 | 0.1109 | 0.01033 | -0.0763 | 10.7357
-2 | 0.1722 | 0.00945 | -0.0749 | 18.2222
-1.5 | 0.2291 | 0.00874 | -0.0729 | 26.2128
-1 | 0.29 | 0.00836 | -0.0718 | 34.689
-0.5 | 0.3489 | 0.00794 | -0.0704 | 43.9421
0 | 0.4065 | 0.00751 | -0.0689 | 54.1278
0.5 | 0.4206 | 0.00534 | -0.059 | 78.764
1 | 0.4805 | 0.00542 | -0.0574 | 88.6531
1.5 | 0.5379 | 0.00561 | -0.0553 | 95.8824
2 | 0.5886 | 0.00602 | -0.0515 | 97.7741
2.5 | 0.6387 | 0.00633 | -0.0483 | 100.9005
3 | 0.6852 | 0.00667 | -0.0446 | 102.7286
3.5 | 0.7243 | 0.00703 | -0.0392 | 103.0299
4 | 0.7541 | 0.0075 | -0.0319 | 100.5467
4.5 | 0.7783 | 0.00831 | -0.0239 | 93.6582
5 | 0.8091 | 0.00912 | -0.0174 | 88.7171
5.5 | 0.8449 | 0.0099 | -0.0118 | 85.3434
6 | 0.8772 | 0.01092 | -0.0058 | 80.3297
6.5 | 0.906 | 0.01268 | -0.0003 | 71.4511
7 | 0.9416 | 0.01548 | 0.0021 | 60.8269
7.5 | 1.0001 | 0.01735 | 0.002 | 57.6427
8 | 1.0422 | 0.01934 | 0.0049 | 53.8883
8.5 | 1.0585 | 0.02153 | 0.0121 | 49.164
9 | 1.082 | 0.02397 | 0.0179 | 45.1398
9.5 | 1.0902 | 0.02766 | 0.0242 | 39.4143
10 | 1.099 | 0.03179 | 0.0295 | 34.5706
10.5 | 1.0925 | 0.03755 | 0.0347 | 29.0945
11 | 1.0797 | 0.0446 | 0.0383 | 24.2085
11.5 | 1.0579 | 0.05339 | 0.0392 | 19.8146
12 | 1.0292 | 0.06401 | 0.0369 | 16.0787
12.5 | 0.9987 | 0.07607 | 0.0318 | 13.1287
13 | 0.9677 | 0.08952 | 0.0246 | 10.8099
13.5 | 0.9385 | 0.10395 | 0.016 | 9.0284
14 | 0.913 | 0.11881 | 0.0071 | 7.6845
14.5 | 0.8893 | 0.13441 | -0.0019 | 6.6163
15 | 0.8697 | 0.14968 | -0.0103 | 5.8104

## 49. Re 2M Mach 0.00 (1)
BIGFOIL.COM POLAR EXPORT
NACA67-511 a=0.2
NACA67-511 a=0.2 |  |  |  | Cl Max: | 1.238 | at alpha= | 10 | deg
JavaFoil+Calcfoil stall+Eppler ext transition |  |  |  | L/D Max: | 117.131 | at alpha= | 4.5 | deg
Re: | 2000000 |  |  | Cd Min: | 0.00405 | at alpha= | 0.5 | deg
Mach: | 0 |  |  | Cl=0 at alpha= | -2.6441 | deg
|  |  |  | @ Cl=0.1, Cd= | 0.006754
|  |  |  | @ Cl=0.4, Cd= | 0.004139
|  |  |  | @ Cl=0.6, Cd= | 0.0056241
alpha (deg) | Cl | Cd | Cm | Cl/Cd
-16.5 | -0.368 | 0.1429 | -0.01 | -2.572
-16 | -0.385 | 0.13283 | -0.01 | -2.897
-15.5 | -0.402 | 0.1265 | -0.01 | -3.18
-15 | -0.42 | 0.12094 | -0.011 | -3.469
-14.5 | -0.437 | 0.11419 | -0.011 | -3.823
-14 | -0.453 | 0.10999 | -0.011 | -4.118
-13.5 | -0.466 | 0.10482 | -0.011 | -4.447
-13 | -0.476 | 0.09852 | -0.012 | -4.829
-12.5 | -0.483 | 0.09115 | -0.012 | -5.304
-12 | -0.489 | 0.08481 | -0.012 | -5.767
-11.5 | -0.492 | 0.0811 | -0.012 | -6.068
-11 | -0.492 | 0.07659 | -0.012 | -6.428
-10.5 | -0.49 | 0.07192 | -0.013 | -6.809
-10 | -0.483 | 0.06622 | -0.013 | -7.294
-9.5 | -0.473 | 0.06227 | -0.014 | -7.598
-9 | -0.459 | 0.0583 | -0.013 | -7.867
-8.5 | -0.441 | 0.05402 | -0.014 | -8.165
-8 | -0.419 | 0.05104 | -0.014 | -8.212
-7.5 | -0.394 | 0.04778 | -0.015 | -8.236
-7 | -0.365 | 0.04424 | -0.017 | -8.239
-6.5 | -0.332 | 0.04145 | -0.018 | -8.006
-6 | -0.296 | 0.03893 | -0.018 | -7.6
-5.5 | -0.257 | 0.0359 | -0.02 | -7.162
-5 | -0.218 | 0.03147 | -0.024 | -6.914
-4.5 | -0.212 | 0.00783 | -0.039 | -27.023
-4 | -0.156 | 0.0076 | -0.04 | -20.565
-3.5 | -0.099 | 0.00702 | -0.041 | -14.158
-3 | -0.042 | 0.00679 | -0.042 | -6.121
-2.5 | 0.017 | 0.00704 | -0.043 | 2.426
-2 | 0.076 | 0.00689 | -0.044 | 11.071
-1.5 | 0.136 | 0.00655 | -0.045 | 20.756
-1 | 0.196 | 0.00612 | -0.045 | 31.992
-0.5 | 0.256 | 0.00613 | -0.046 | 41.725
0 | 0.315 | 0.00625 | -0.047 | 50.469
0.5 | 0.375 | 0.00405 | -0.048 | 92.588
1 | 0.434 | 0.00426 | -0.049 | 101.874
1.5 | 0.493 | 0.00424 | -0.05 | 116.19
2 | 0.551 | 0.00535 | -0.051 | 103.105
2.5 | 0.61 | 0.00568 | -0.051 | 107.31
3 | 0.668 | 0.00608 | -0.052 | 109.852
3.5 | 0.726 | 0.00642 | -0.053 | 112.96
4 | 0.782 | 0.00668 | -0.054 | 117.105
4.5 | 0.838 | 0.00716 | -0.055 | 117.131
5 | 0.893 | 0.00763 | -0.056 | 117.03
5.5 | 0.946 | 0.00809 | -0.057 | 116.913
6 | 0.996 | 0.01127 | -0.057 | 88.375
6.5 | 1.043 | 0.01183 | -0.058 | 88.182
7 | 1.088 | 0.01253 | -0.059 | 86.776
7.5 | 1.128 | 0.01315 | -0.06 | 85.837
8 | 1.165 | 0.01388 | -0.061 | 83.927
8.5 | 1.197 | 0.01456 | -0.061 | 82.204
9 | 1.22 | 0.0154 | -0.062 | 79.232
9.5 | 1.233 | 0.01621 | -0.063 | 76.075
10 | 1.238 | 0.01709 | -0.064 | 72.478
10.5 | 1.235 | 0.01808 | -0.065 | 68.318
11 | 1.224 | 0.01908 | -0.066 | 64.167
11.5 | 1.205 | 0.02043 | -0.066 | 59.013
12 | 1.179 | 0.02176 | -0.067 | 54.191
12.5 | 1.142 | 0.024 | -0.067 | 47.593
13 | 1.087 | 0.02924 | -0.067 | 37.17
13.5 | 0.909 | 0.08528 | -0.045 | 10.658
14 | 0.86 | 0.09921 | -0.037 | 8.672
14.5 | 0.821 | 0.10899 | -0.034 | 7.531
15 | 0.783 | 0.11731 | -0.033 | 6.672

## 50. Re 2M Mach 0.00 (2)
BIGFOIL.COM POLAR EXPORT
NACA67-511 a=0.2
NACA67-511 a=0.2 |  |  |  | Cl Max: | 1.4316 | at alpha= | 16 | deg
XFOIL ncrit=9 |  |  |  | L/D Max: | 131.26 | at alpha= | 3 | deg
Re: | 2000000 |  |  | Cd Min: | 0.22412 | at alpha= | -20 | deg
Mach: | 0 |  |  | Cl=0 at alpha= | -3.0896 | deg
|  |  |  | @ Cl=0.1, Cd= | 0.0067176
|  |  |  | @ Cl=0.4, Cd= | 0.0037466
|  |  |  | @ Cl=0.6, Cd= | 0.0046072
alpha (deg) | Cl | Cd | Cm | Cl/Cd
-20 | -0.5407 | 0.22412 | -0.0016 | -2.4125
-19.5 | -0.5238 | 0.21765 | -0.0054 | -2.4066
-19 | -0.5073 | 0.21146 | -0.0091 | -2.399
-18.5 | -0.4913 | 0.20396 | -0.013 | -2.4088
-18 | -0.4755 | 0.19729 | -0.0166 | -2.4102
-17.5 | -0.4601 | 0.19053 | -0.0203 | -2.4148
-17 | -0.4469 | 0.1835 | -0.0237 | -2.4354
-16.5 | -0.423 | 0.17713 | -0.0296 | -2.3881
-15.5 | -0.3779 | 0.16116 | -0.0418 | -2.3449
-15 | -0.3648 | 0.15401 | -0.0452 | -2.3687
-14.5 | -0.3519 | 0.14701 | -0.0484 | -2.3937
-13.5 | -0.3366 | 0.13022 | -0.0552 | -2.5849
-13 | -0.32 | 0.12544 | -0.0578 | -2.551
-12.5 | -0.3105 | 0.11811 | -0.061 | -2.6289
-12 | -0.2976 | 0.11219 | -0.0639 | -2.6526
-11 | -0.2858 | 0.09714 | -0.0702 | -2.9421
-10.5 | -0.2834 | 0.08997 | -0.073 | -3.1499
-10 | -0.2864 | 0.08191 | -0.0766 | -3.4965
-8 | -0.4908 | 0.01996 | -0.0629 | -24.5892
-7.5 | -0.4544 | 0.01604 | -0.0603 | -28.3292
-7 | -0.4078 | 0.01403 | -0.0593 | -29.0663
-6.5 | -0.3559 | 0.01314 | -0.059 | -27.0852
-6 | -0.3075 | 0.01081 | -0.0581 | -28.4459
-5.5 | -0.2544 | 0.0101 | -0.0579 | -25.1881
-5 | -0.2015 | 0.00939 | -0.0577 | -21.459
-4.5 | -0.1485 | 0.00871 | -0.0575 | -17.0494
-4 | -0.0954 | 0.00817 | -0.0572 | -11.6769
-3.5 | -0.044 | 0.00756 | -0.0566 | -5.8201
-3 | 0.0096 | 0.0072 | -0.0564 | 1.3333
-2.5 | 0.0639 | 0.00692 | -0.0564 | 9.2341
-2 | 0.1174 | 0.00662 | -0.0562 | 17.7341
-1.5 | 0.1722 | 0.0064 | -0.0563 | 26.9062
-1 | 0.2272 | 0.00624 | -0.0564 | 36.4103
-0.5 | 0.282 | 0.00604 | -0.0565 | 46.6887
0 | 0.3348 | 0.00573 | -0.0563 | 58.4293
0.5 | 0.3642 | 0.00374 | -0.0518 | 97.3797
1 | 0.4188 | 0.00375 | -0.0518 | 111.68
1.5 | 0.4724 | 0.00389 | -0.0516 | 121.4396
2 | 0.5235 | 0.00415 | -0.0508 | 126.1446
2.5 | 0.5745 | 0.00445 | -0.0501 | 129.1011
3 | 0.6248 | 0.00476 | -0.0495 | 131.2605
3.5 | 0.6703 | 0.00526 | -0.0479 | 127.4335
4 | 0.712 | 0.00591 | -0.0457 | 120.4738
4.5 | 0.7569 | 0.00638 | -0.044 | 118.6364
5 | 0.7995 | 0.00688 | -0.042 | 116.2064
5.5 | 0.839 | 0.00751 | -0.0394 | 111.7177
6 | 0.8689 | 0.00835 | -0.0349 | 104.0599
6.5 | 0.8905 | 0.00939 | -0.0288 | 94.8349
7 | 0.9169 | 0.01035 | -0.0239 | 88.5894
7.5 | 0.9527 | 0.01099 | -0.0208 | 86.6879
8 | 0.9882 | 0.01156 | -0.0177 | 85.4844
8.5 | 1.0232 | 0.01219 | -0.0146 | 83.9377
9 | 1.0696 | 0.01296 | -0.0143 | 82.5309
9.5 | 1.1273 | 0.0138 | -0.0167 | 81.6884
10 | 1.1697 | 0.01468 | -0.0158 | 79.6798
10.5 | 1.2008 | 0.01566 | -0.0128 | 76.6794
11 | 1.2335 | 0.01662 | -0.0101 | 74.2178
11.5 | 1.2629 | 0.01778 | -0.0072 | 71.0292
12 | 1.2909 | 0.01906 | -0.0042 | 67.7282
12.5 | 1.3183 | 0.02042 | -0.0013 | 64.5593
13 | 1.3377 | 0.02233 | 0.0024 | 59.906
13.5 | 1.3606 | 0.02406 | 0.0053 | 56.5503
14 | 1.3792 | 0.02616 | 0.0084 | 52.7217
14.5 | 1.3979 | 0.02834 | 0.0111 | 49.326
15 | 1.4106 | 0.03112 | 0.014 | 45.3278
15.5 | 1.4249 | 0.03394 | 0.0163 | 41.9829
16 | 1.4316 | 0.03762 | 0.0185 | 38.0542
16.5 | 1.4196 | 0.04351 | 0.0208 | 32.627
17 | 1.4224 | 0.04838 | 0.0214 | 29.4006
17.5 | 1.4199 | 0.05425 | 0.0213 | 26.1733
18 | 1.4152 | 0.06081 | 0.0204 | 23.2725
18.5 | 1.3994 | 0.06944 | 0.0182 | 20.1526
19 | 1.3758 | 0.07991 | 0.0145 | 17.2169
19.5 | 1.3564 | 0.09043 | 0.0099 | 14.9994
20 | 1.3216 | 0.10431 | 0.0032 | 12.6699

## 51. Re 2M Mach 0.10 (1)
BIGFOIL.COM POLAR EXPORT
NACA67-511 a=0.2
NACA67-511 a=0.2 |  |  |  | Cl Max: | 1.234 | at alpha= | 10 | deg
JavaFoil+Calcfoil stall+Eppler ext transition |  |  |  | L/D Max: | 117.168 | at alpha= | 4 | deg
Re: | 2000000 |  |  | Cd Min: | 0.00408 | at alpha= | 0.5 | deg
Mach: | 0.1 |  |  | Cl=0 at alpha= | -2.6441 | deg
|  |  |  | @ Cl=0.1, Cd= | 0.0063973
|  |  |  | @ Cl=0.4, Cd= | 0.004158
|  |  |  | @ Cl=0.6, Cd= | 0.0056251
alpha (deg) | Cl | Cd | Cm | Cl/Cd
-16 | -0.342 | 0.13577 | -0.01 | -2.516
-15.5 | -0.361 | 0.1302 | -0.011 | -2.775
-15 | -0.381 | 0.12265 | -0.011 | -3.107
-14.5 | -0.401 | 0.11689 | -0.011 | -3.429
-14 | -0.42 | 0.11347 | -0.011 | -3.702
-13.5 | -0.436 | 0.10451 | -0.011 | -4.175
-13 | -0.449 | 0.1003 | -0.012 | -4.476
-12.5 | -0.46 | 0.0924 | -0.012 | -4.976
-12 | -0.468 | 0.08589 | -0.012 | -5.454
-11.5 | -0.475 | 0.08172 | -0.013 | -5.809
-11 | -0.478 | 0.07693 | -0.013 | -6.209
-10.5 | -0.478 | 0.07247 | -0.013 | -6.59
-10 | -0.474 | 0.06716 | -0.013 | -7.052
-9.5 | -0.466 | 0.06313 | -0.014 | -7.38
-9 | -0.453 | 0.05869 | -0.013 | -7.725
-8.5 | -0.437 | 0.05464 | -0.014 | -8.003
-8 | -0.417 | 0.05129 | -0.015 | -8.13
-7.5 | -0.392 | 0.04797 | -0.015 | -8.18
-7 | -0.364 | 0.04438 | -0.016 | -8.201
-6.5 | -0.332 | 0.0417 | -0.017 | -7.958
-6 | -0.296 | 0.03924 | -0.018 | -7.55
-5.5 | -0.257 | 0.03623 | -0.02 | -7.106
-5 | -0.216 | 0.03358 | -0.022 | -6.44
-4.5 | -0.212 | 0.00782 | -0.04 | -27.163
-4 | -0.157 | 0.00761 | -0.041 | -20.621
-3.5 | -0.1 | 0.007 | -0.041 | -14.259
-3 | -0.042 | 0.00677 | -0.042 | -6.17
-2.5 | 0.017 | 0.00705 | -0.043 | 2.433
-2 | 0.077 | 0.00652 | -0.044 | 11.753
-1.5 | 0.137 | 0.0062 | -0.045 | 22.039
-1 | 0.197 | 0.0061 | -0.046 | 32.27
-0.5 | 0.257 | 0.0062 | -0.046 | 41.467
0 | 0.317 | 0.00626 | -0.047 | 50.597
0.5 | 0.377 | 0.00408 | -0.048 | 92.366
1 | 0.436 | 0.00428 | -0.049 | 101.865
1.5 | 0.495 | 0.00425 | -0.05 | 116.582
2 | 0.554 | 0.00536 | -0.051 | 103.316
2.5 | 0.613 | 0.0057 | -0.052 | 107.51
3 | 0.671 | 0.00611 | -0.052 | 109.922
3.5 | 0.729 | 0.00646 | -0.053 | 112.829
4 | 0.786 | 0.00671 | -0.054 | 117.168
4.5 | 0.842 | 0.0072 | -0.055 | 117.018
5 | 0.897 | 0.00769 | -0.056 | 116.627
5.5 | 0.951 | 0.00816 | -0.057 | 116.542
6 | 1 | 0.01134 | -0.058 | 88.21
6.5 | 1.048 | 0.0119 | -0.058 | 88.048
7 | 1.092 | 0.01264 | -0.059 | 86.369
7.5 | 1.132 | 0.01325 | -0.06 | 85.459
8 | 1.168 | 0.014 | -0.061 | 83.446
8.5 | 1.199 | 0.01476 | -0.062 | 81.264
9 | 1.221 | 0.01561 | -0.063 | 78.209
9.5 | 1.232 | 0.01639 | -0.063 | 75.139
10 | 1.234 | 0.01733 | -0.064 | 71.205
10.5 | 1.228 | 0.01835 | -0.065 | 66.928
11 | 1.213 | 0.01939 | -0.066 | 62.572
11.5 | 1.189 | 0.02081 | -0.067 | 57.132
12 | 1.157 | 0.02235 | -0.067 | 51.747
12.5 | 1.111 | 0.0253 | -0.067 | 43.92
13 | 0.911 | 0.08352 | -0.043 | 10.905
13.5 | 0.867 | 0.09218 | -0.039 | 9.401
14 | 0.822 | 0.1027 | -0.034 | 8.003
14.5 | 0.779 | 0.11136 | -0.033 | 6.998
15 | 0.737 | 0.1181 | -0.033 | 6.242

## 52. Re 2M Mach 0.10 (2)
BIGFOIL.COM POLAR EXPORT
NACA67-511 a=0.2
NACA67-511 a=0.2 |  |  |  | Cl Max: | 1.4113 | at alpha= | 16 | deg
XFOIL ncrit=9 |  |  |  | L/D Max: | 131.36 | at alpha= | 3 | deg
Re: | 2000000 |  |  | Cd Min: | 0.2247 | at alpha= | -20 | deg
Mach: | 0.1 |  |  | Cl=0 at alpha= | -3.0948 | deg
|  |  |  | @ Cl=0.1, Cd= | 0.0067397
|  |  |  | @ Cl=0.4, Cd= | 0.0037623
|  |  |  | @ Cl=0.6, Cd= | 0.0046143
alpha (deg) | Cl | Cd | Cm | Cl/Cd
-20 | -0.5418 | 0.2247 | -0.0015 | -2.4112
-19.5 | -0.5246 | 0.21818 | -0.0053 | -2.4044
-19 | -0.508 | 0.21196 | -0.0091 | -2.3967
-18.5 | -0.4918 | 0.20447 | -0.013 | -2.4052
-18 | -0.4758 | 0.19779 | -0.0167 | -2.4056
-17 | -0.4484 | 0.18411 | -0.0233 | -2.4355
-16.5 | -0.4207 | 0.17729 | -0.0305 | -2.3729
-16 | -0.3969 | 0.16884 | -0.0372 | -2.3507
-15.5 | -0.3775 | 0.16161 | -0.0418 | -2.3359
-14.5 | -0.3514 | 0.14748 | -0.0484 | -2.3827
-14 | -0.3404 | 0.13999 | -0.0516 | -2.4316
-13 | -0.3188 | 0.12589 | -0.0579 | -2.5324
-12.5 | -0.3088 | 0.1185 | -0.0612 | -2.6059
-12 | -0.2958 | 0.11261 | -0.0641 | -2.6268
-11.5 | -0.2871 | 0.10511 | -0.0675 | -2.7314
-11 | -0.2828 | 0.09762 | -0.0704 | -2.8969
-10.5 | -0.2794 | 0.09061 | -0.0732 | -3.0835
-10 | -0.2816 | 0.08257 | -0.0768 | -3.4104
-9 | -0.3499 | 0.06333 | -0.0823 | -5.525
-7.5 | -0.4439 | 0.01941 | -0.0633 | -22.8697
-7 | -0.408 | 0.01484 | -0.0605 | -27.4933
-6.5 | -0.3574 | 0.01347 | -0.0598 | -26.533
-6 | -0.309 | 0.01104 | -0.0589 | -27.9891
-5.5 | -0.2555 | 0.01028 | -0.0587 | -24.8541
-5 | -0.2021 | 0.00954 | -0.0584 | -21.1845
-4.5 | -0.1487 | 0.0088 | -0.0581 | -16.8977
-4 | -0.0954 | 0.00823 | -0.0578 | -11.5917
-3.5 | -0.0436 | 0.00762 | -0.0571 | -5.7218
-3 | 0.0102 | 0.00723 | -0.0569 | 1.4108
-2.5 | 0.0647 | 0.00693 | -0.0568 | 9.3362
-2 | 0.1185 | 0.00664 | -0.0566 | 17.8464
-1.5 | 0.1737 | 0.00641 | -0.0567 | 27.0983
-1 | 0.2288 | 0.00625 | -0.0568 | 36.608
-0.5 | 0.284 | 0.00605 | -0.0569 | 46.9421
0 | 0.3371 | 0.00574 | -0.0567 | 58.7282
0.5 | 0.3664 | 0.00375 | -0.0522 | 97.7067
1 | 0.4211 | 0.00377 | -0.052 | 111.6976
1.5 | 0.4748 | 0.00391 | -0.0518 | 121.4322
2 | 0.5261 | 0.00417 | -0.051 | 126.1631
2.5 | 0.5774 | 0.00448 | -0.0503 | 128.8839
3 | 0.6279 | 0.00478 | -0.0496 | 131.3598
3.5 | 0.6732 | 0.00529 | -0.0479 | 127.259
4 | 0.715 | 0.00594 | -0.0456 | 120.3704
4.5 | 0.7599 | 0.00641 | -0.0439 | 118.5491
5 | 0.8022 | 0.00692 | -0.0417 | 115.9249
5.5 | 0.8413 | 0.00756 | -0.0389 | 111.2831
6 | 0.8692 | 0.00839 | -0.0339 | 103.5995
6.5 | 0.8911 | 0.00947 | -0.0279 | 94.0971
7 | 0.9176 | 0.01045 | -0.0229 | 87.8086
7.5 | 0.9539 | 0.01108 | -0.0198 | 86.0921
8 | 0.9896 | 0.01166 | -0.0167 | 84.8714
8.5 | 1.0252 | 0.0123 | -0.0136 | 83.3496
9 | 1.0734 | 0.01311 | -0.0136 | 81.8764
9.5 | 1.1312 | 0.01402 | -0.0159 | 80.6847
10 | 1.1718 | 0.01489 | -0.0145 | 78.6971
10.5 | 1.2019 | 0.01597 | -0.0112 | 75.2599
11 | 1.2352 | 0.01692 | -0.0086 | 73.0024
11.5 | 1.2613 | 0.01833 | -0.005 | 68.8107
12 | 1.292 | 0.01949 | -0.0023 | 66.2904
12.5 | 1.318 | 0.02099 | 0.0008 | 62.7918
13 | 1.3324 | 0.02331 | 0.0051 | 57.16
13.5 | 1.3585 | 0.0249 | 0.0076 | 54.5582
14 | 1.3756 | 0.0272 | 0.0108 | 50.5735
14.5 | 1.3924 | 0.02963 | 0.0137 | 46.9929
15 | 1.403 | 0.03274 | 0.0166 | 42.8528
15.5 | 1.4092 | 0.03644 | 0.0192 | 38.6718
16 | 1.4113 | 0.04086 | 0.0212 | 34.5399
16.5 | 1.4045 | 0.04661 | 0.0226 | 30.133
17 | 1.4023 | 0.05239 | 0.0228 | 26.7666
17.5 | 1.3937 | 0.05941 | 0.022 | 23.459
18 | 1.3821 | 0.06743 | 0.0201 | 20.4968
18.5 | 1.3587 | 0.07779 | 0.0166 | 17.4663
19 | 1.3278 | 0.0902 | 0.0113 | 14.7206
19.5 | 1.3016 | 0.10268 | 0.0052 | 12.6763
20 | 1.2609 | 0.11853 | -0.0032 | 10.6378

## 53. Re 2M Mach 0.25 (1)
BIGFOIL.COM POLAR EXPORT
NACA67-511 a=0.2
NACA67-511 a=0.2 |  |  |  | Cl Max: | 1.218 | at alpha= | 9 | deg
JavaFoil+Calcfoil stall+Eppler ext transition |  |  |  | L/D Max: | 116.33 | at alpha= | 4 | deg
Re: | 2000000 |  |  | Cd Min: | 0.00406 | at alpha= | 1 | deg
Mach: | 0.25 |  |  | Cl=0 at alpha= | -2.6475 | deg
|  |  |  | @ Cl=0.1, Cd= | 0.0063449
|  |  |  | @ Cl=0.4, Cd= | 0.004123
|  |  |  | @ Cl=0.6, Cd= | 0.11029
alpha (deg) | Cl | Cd | Cm | Cl/Cd
-14 | -0.065 | 0.11212 | -0.012 | -0.584
-13.5 | -0.117 | 0.10635 | -0.012 | -1.103
-13 | -0.187 | 0.1014 | -0.013 | -1.844
-12.5 | -0.236 | 0.09488 | -0.013 | -2.488
-12 | -0.278 | 0.0907 | -0.013 | -3.063
-11.5 | -0.314 | 0.08552 | -0.013 | -3.673
-11 | -0.345 | 0.07987 | -0.013 | -4.319
-10.5 | -0.37 | 0.07426 | -0.014 | -4.985
-10 | -0.389 | 0.07119 | -0.014 | -5.467
-9.5 | -0.401 | 0.06563 | -0.014 | -6.116
-9 | -0.407 | 0.06168 | -0.015 | -6.592
-8.5 | -0.404 | 0.05703 | -0.013 | -7.084
-8 | -0.395 | 0.05315 | -0.014 | -7.433
-7.5 | -0.379 | 0.04951 | -0.015 | -7.66
-7 | -0.357 | 0.04575 | -0.016 | -7.814
-6.5 | -0.33 | 0.04265 | -0.017 | -7.735
-6 | -0.297 | 0.04005 | -0.018 | -7.422
-5.5 | -0.26 | 0.03747 | -0.019 | -6.926
-5 | -0.218 | 0.0352 | -0.02 | -6.206
-4.5 | -0.176 | 0.03143 | -0.024 | -5.613
-4 | -0.16 | 0.0073 | -0.042 | -21.932
-3.5 | -0.102 | 0.00714 | -0.042 | -14.313
-3 | -0.043 | 0.00692 | -0.043 | -6.184
-2.5 | 0.018 | 0.00676 | -0.044 | 2.603
-2 | 0.079 | 0.0064 | -0.045 | 12.298
-1.5 | 0.14 | 0.00624 | -0.046 | 22.489
-1 | 0.202 | 0.00618 | -0.047 | 32.719
-0.5 | 0.264 | 0.00626 | -0.048 | 42.203
0 | 0.326 | 0.00611 | -0.049 | 53.31
0.5 | 0.387 | 0.00414 | -0.05 | 93.301
1 | 0.448 | 0.00406 | -0.05 | 110.319
1.5 | 0.508 | 0.00521 | -0.051 | 97.484
2 | 0.569 | 0.00549 | -0.052 | 103.52
2.5 | 0.629 | 0.00586 | -0.053 | 107.272
3 | 0.689 | 0.00614 | -0.054 | 112.097
3.5 | 0.748 | 0.00652 | -0.055 | 114.821
4 | 0.807 | 0.00693 | -0.056 | 116.33
4.5 | 0.864 | 0.00746 | -0.057 | 115.823
5 | 0.92 | 0.00797 | -0.057 | 115.422
5.5 | 0.974 | 0.00844 | -0.058 | 115.368
6 | 1.024 | 0.01177 | -0.059 | 86.99
6.5 | 1.071 | 0.01242 | -0.06 | 86.209
7 | 1.113 | 0.01319 | -0.061 | 84.396
7.5 | 1.151 | 0.01394 | -0.062 | 82.598
8 | 1.183 | 0.01476 | -0.063 | 80.143
8.5 | 1.207 | 0.01566 | -0.063 | 77.08
9 | 1.218 | 0.01656 | -0.064 | 73.519
9.5 | 1.213 | 0.01763 | -0.065 | 68.805
10 | 1.194 | 0.01891 | -0.066 | 63.15
10.5 | 1.161 | 0.02011 | -0.067 | 57.703
11 | 1.111 | 0.02176 | -0.067 | 51.04
11.5 | 0.878 | 0.07527 | -0.039 | 11.662
12 | 0.812 | 0.08411 | -0.034 | 9.656
12.5 | 0.742 | 0.09128 | -0.033 | 8.127
13 | 0.664 | 0.09757 | -0.033 | 6.807
13.5 | 0.58 | 0.10598 | -0.032 | 5.472
14 | 0.491 | 0.11029 | -0.034 | 4.451

## 54. Re 2M Mach 0.25 (2)
BIGFOIL.COM POLAR EXPORT
NACA67-511 a=0.2
NACA67-511 a=0.2 |  |  |  | Cl Max: | 1.3351 | at alpha= | 14.5 | deg
XFOIL ncrit=9 |  |  |  | L/D Max: | 130.588 | at alpha= | 3 | deg
Re: | 2000000 |  |  | Cd Min: | 0.16884 | at alpha= | 19.5 | deg
Mach: | 0.25 |  |  | Cl=0 at alpha= | -3.1305 | deg
|  |  |  | @ Cl=0.1, Cd= | 0.0068538
|  |  |  | @ Cl=0.4, Cd= | 0.0038156
|  |  |  | @ Cl=0.6, Cd= | 0.0046744
alpha (deg) | Cl | Cd | Cm | Cl/Cd
-9 | -0.2551 | 0.07269 | -0.0841 | -3.5094
-8.5 | -0.3143 | 0.06122 | -0.0857 | -5.1339
-7.5 | -0.3301 | 0.04625 | -0.0819 | -7.1373
-7 | -0.3046 | 0.04207 | -0.0803 | -7.2403
-6.5 | -0.2876 | 0.03466 | -0.0766 | -8.2977
-6 | -0.3071 | 0.0154 | -0.0647 | -19.9416
-5.5 | -0.2615 | 0.01156 | -0.0626 | -22.6211
-5 | -0.2056 | 0.01052 | -0.0622 | -19.5437
-4.5 | -0.1498 | 0.00949 | -0.0617 | -15.785
-4 | -0.0947 | 0.00862 | -0.0611 | -10.9861
-3.5 | -0.0388 | 0.00818 | -0.0607 | -4.7433
-3 | 0.0137 | 0.00737 | -0.0597 | 1.8589
-2.5 | 0.0695 | 0.00703 | -0.0594 | 9.8862
-2 | 0.1249 | 0.00671 | -0.059 | 18.614
-1.5 | 0.1819 | 0.0065 | -0.0591 | 27.9846
-1 | 0.238 | 0.00629 | -0.059 | 37.8378
-0.5 | 0.2947 | 0.00608 | -0.059 | 48.4704
0 | 0.3501 | 0.00583 | -0.0588 | 60.0515
0.5 | 0.3783 | 0.0038 | -0.0538 | 99.5526
1 | 0.434 | 0.00384 | -0.0535 | 113.0208
1.5 | 0.4885 | 0.00402 | -0.053 | 121.5174
2 | 0.5404 | 0.0043 | -0.0519 | 125.6744
2.5 | 0.5924 | 0.00463 | -0.051 | 127.9482
3 | 0.6438 | 0.00493 | -0.0501 | 130.5882
3.5 | 0.6894 | 0.00543 | -0.048 | 126.9613
4 | 0.7303 | 0.00609 | -0.0451 | 119.9179
4.5 | 0.7749 | 0.00658 | -0.0429 | 117.766
5 | 0.8157 | 0.00711 | -0.0399 | 114.7257
5.5 | 0.8493 | 0.00773 | -0.0354 | 109.8706
6 | 0.8719 | 0.00871 | -0.0289 | 100.1033
6.5 | 0.8951 | 0.00991 | -0.0229 | 90.3229
7 | 0.9236 | 0.01091 | -0.0179 | 84.6563
7.5 | 0.9601 | 0.01161 | -0.0144 | 82.696
8 | 0.9977 | 0.01226 | -0.0111 | 81.3785
8.5 | 1.0387 | 0.013 | -0.0087 | 79.9
9 | 1.0954 | 0.014 | -0.01 | 78.2429
10 | 1.1805 | 0.01626 | -0.007 | 72.6015
10.5 | 1.2127 | 0.01745 | -0.0035 | 69.4957
11 | 1.2376 | 0.01913 | 0.0008 | 64.6942
11.5 | 1.2667 | 0.02062 | 0.0043 | 61.4306
12 | 1.2882 | 0.02265 | 0.0084 | 56.8742
12.5 | 1.3017 | 0.02532 | 0.013 | 51.41
13 | 1.3156 | 0.02815 | 0.0171 | 46.7353
13.5 | 1.3293 | 0.03119 | 0.0206 | 42.6194
14 | 1.3328 | 0.03532 | 0.024 | 37.735
14.5 | 1.3351 | 0.03997 | 0.0266 | 33.4026
15 | 1.3262 | 0.04616 | 0.0284 | 28.7305
15.5 | 1.3063 | 0.0543 | 0.0286 | 24.0571
16 | 1.2923 | 0.06257 | 0.0272 | 20.6537
16.5 | 1.2444 | 0.07644 | 0.0225 | 16.2794
17 | 1.2198 | 0.08827 | 0.0172 | 13.819
17.5 | 1.1828 | 0.10306 | 0.0095 | 11.4768
18 | 1.1415 | 0.11975 | 0.0002 | 9.5324
18.5 | 1.1049 | 0.13658 | -0.0095 | 8.0898
19 | 1.0785 | 0.15193 | -0.0184 | 7.0987
19.5 | 1.0482 | 0.16884 | -0.0282 | 6.2082

## 55. Re 2M Mach 0.50 (1)
BIGFOIL.COM POLAR EXPORT
NACA67-511 a=0.2
NACA67-511 a=0.2 |  |  |  | Cl Max: | 1.203 | at alpha= | 20 | deg
JavaFoil+Calcfoil stall+Eppler ext transition |  |  |  | L/D Max: | 111.846 | at alpha= | 3.5 | deg
Re: | 2000000 |  |  | Cd Min: | 0.00525 | at alpha= | 1 | deg
Mach: | 0.5 |  |  | Cl=0 at alpha= | -2.6439 | deg
|  |  |  | @ Cl=0.1, Cd= | 0.0064704
|  |  |  | @ Cl=0.4, Cd= | 0.0069238
|  |  |  | @ Cl=0.6, Cd= | 0.0058294
alpha (deg) | Cl | Cd | Cm | Cl/Cd
-20 | -0.939 | 0.17389 | -0.012 | -5.403
-19.5 | -0.913 | 0.17027 | -0.012 | -5.361
-19 | -0.887 | 0.16536 | -0.012 | -5.362
-18.5 | -0.86 | 0.15817 | -0.013 | -5.44
-18 | -0.834 | 0.15286 | -0.013 | -5.456
-17.5 | -0.807 | 0.14868 | -0.013 | -5.428
-17 | -0.779 | 0.14285 | -0.013 | -5.453
-16.5 | -0.752 | 0.13766 | -0.013 | -5.464
-16 | -0.726 | 0.13437 | -0.014 | -5.4
-15.5 | -0.699 | 0.13032 | -0.014 | -5.363
-15 | -0.672 | 0.12642 | -0.014 | -5.317
-14.5 | -0.645 | 0.11894 | -0.015 | -5.427
-14 | -0.618 | 0.14711 | -0.015 | -4.201
-13.5 | -0.59 | 0.11104 | -0.014 | -5.315
-13 | -0.563 | 0.10721 | -0.015 | -5.255
-12.5 | -0.536 | 0.10655 | -0.015 | -5.034
-12 | -0.509 | 0.10318 | -0.016 | -4.936
-11.5 | -0.482 | 0.09987 | -0.016 | -4.829
-11 | -0.455 | 0.09687 | -0.016 | -4.699
-10.5 | -0.428 | 0.09383 | -0.017 | -4.563
-10 | -0.401 | 0.08217 | -0.016 | -4.875
-9.5 | -0.373 | 0.07027 | -0.017 | -5.314
-9 | -0.346 | 0.06314 | -0.017 | -5.484
-8.5 | -0.319 | 0.05792 | -0.018 | -5.51
-8 | -0.292 | 0.05324 | -0.018 | -5.483
-7.5 | -0.265 | 0.06967 | -0.018 | -3.799
-7 | -0.237 | 0.05701 | -0.018 | -4.159
-6.5 | -0.21 | 0.04922 | -0.018 | -4.266
-6 | -0.183 | 0.04389 | -0.019 | -4.167
-5.5 | -0.156 | 0.04042 | -0.02 | -3.852
-5 | -0.2 | 0.03885 | -0.019 | -5.149
-4.5 | -0.176 | 0.03632 | -0.018 | -4.853
-4 | -0.136 | 0.03329 | -0.022 | -4.099
-3.5 | -0.089 | 0.03063 | -0.025 | -2.921
-3 | -0.047 | 0.00666 | -0.048 | -7.037
-2.5 | 0.019 | 0.00644 | -0.049 | 3.018
-2 | 0.087 | 0.00651 | -0.05 | 13.417
-1.5 | 0.156 | 0.0063 | -0.051 | 24.774
-1 | 0.225 | 0.00611 | -0.052 | 36.916
-0.5 | 0.295 | 0.00671 | -0.053 | 43.907
0 | 0.362 | 0.00684 | -0.054 | 53.011
0.5 | 0.43 | 0.00699 | -0.055 | 61.539
1 | 0.498 | 0.00525 | -0.056 | 94.799
1.5 | 0.565 | 0.00561 | -0.057 | 100.755
2 | 0.632 | 0.00603 | -0.058 | 104.843
2.5 | 0.699 | 0.00651 | -0.059 | 107.33
3 | 0.766 | 0.00693 | -0.06 | 110.52
3.5 | 0.831 | 0.00743 | -0.061 | 111.846
4 | 0.895 | 0.00806 | -0.062 | 111.099
4.5 | 0.958 | 0.00866 | -0.063 | 110.639
5 | 1.017 | 0.00929 | -0.064 | 109.543
5.5 | 1.07 | 0.01314 | -0.065 | 81.441
6 | 1.119 | 0.01407 | -0.066 | 79.57
6.5 | 1.154 | 0.01517 | -0.067 | 76.03
7 | 1.168 | 0.01636 | -0.068 | 71.369
7.5 | 1.142 | 0.01787 | -0.068 | 63.904
8 | 0.818 | 0.05253 | -0.039 | 15.575
8.5 | 0.599 | 0.06106 | -0.029 | 9.807
9 | 0.627 | 0.06124 | -0.034 | 10.237
9.5 | 0.652 | 0.0701 | -0.032 | 9.303
10 | 0.678 | 0.08735 | -0.033 | 7.767
10.5 | 0.705 | 0.08658 | -0.033 | 8.138
11 | 0.731 | 0.0905 | -0.034 | 8.074
11.5 | 0.758 | 0.09972 | -0.036 | 7.6
12 | 0.784 | 0.10305 | -0.037 | 7.606
12.5 | 0.81 | 0.10322 | -0.038 | 7.844
13 | 0.837 | 0.10895 | -0.04 | 7.682
13.5 | 0.863 | 0.11249 | -0.041 | 7.671
14 | 0.888 | 0.12026 | -0.042 | 7.388
14.5 | 0.915 | 0.12395 | -0.043 | 7.38
15 | 0.944 | 0.13234 | -0.047 | 7.131
15.5 | 0.968 | 0.13623 | -0.046 | 7.102
16 | 0.994 | 0.14151 | -0.047 | 7.021
16.5 | 1.02 | 0.14841 | -0.048 | 6.872
17 | 1.047 | 0.14707 | -0.05 | 7.119
17.5 | 1.073 | 0.15268 | -0.051 | 7.025
18 | 1.099 | 0.15761 | -0.053 | 6.97
18.5 | 1.128 | 0.16408 | -0.056 | 6.876
19 | 1.152 | 0.16782 | -0.056 | 6.861
19.5 | 1.177 | 0.17428 | -0.056 | 6.753
20 | 1.203 | 0.17774 | -0.058 | 6.769

## 56. Re 2M Mach 0.50 (2)
BIGFOIL.COM POLAR EXPORT
NACA67-511 a=0.2
NACA67-511 a=0.2 |  |  |  | Cl Max: | 1.1652 | at alpha= | 10 | deg
XFOIL ncrit=9 |  |  |  | L/D Max: | 123.44 | at alpha= | 3 | deg
Re: | 2000000 |  |  | Cd Min: | 0.24468 | at alpha= | -20 | deg
Mach: | 0.5 |  |  | Cl=0 at alpha= | -3.2733 | deg
|  |  |  | @ Cl=0.1, Cd= | 0.0076462
|  |  |  | @ Cl=0.4, Cd= | 0.0061482
|  |  |  | @ Cl=0.6, Cd= | 0.0049198
alpha (deg) | Cl | Cd | Cm | Cl/Cd
-20 | -0.5809 | 0.24468 | -0.0001 | -2.3741
-19 | -0.5336 | 0.22909 | -0.011 | -2.3292
-18.5 | -0.5022 | 0.21949 | -0.0193 | -2.288
-18 | -0.4821 | 0.21209 | -0.0233 | -2.2731
-17.5 | -0.4625 | 0.2047 | -0.0272 | -2.2594
-17 | -0.4442 | 0.19718 | -0.0309 | -2.2528
-16.5 | -0.4225 | 0.19058 | -0.035 | -2.2169
-15.5 | -0.382 | 0.17513 | -0.0432 | -2.1812
-15 | -0.3627 | 0.1675 | -0.0473 | -2.1654
-14.5 | -0.3437 | 0.15989 | -0.0514 | -2.1496
-14 | -0.3249 | 0.15204 | -0.0556 | -2.1369
-13.5 | -0.3082 | 0.14405 | -0.0595 | -2.1395
-13 | -0.2888 | 0.13757 | -0.0631 | -2.0993
-12.5 | -0.272 | 0.13 | -0.067 | -2.0923
-12 | -0.254 | 0.12307 | -0.0708 | -2.0639
-11.5 | -0.2383 | 0.11531 | -0.0748 | -2.0666
-11 | -0.2244 | 0.10816 | -0.0782 | -2.0747
-10.5 | -0.2107 | 0.10113 | -0.0816 | -2.0835
-10 | -0.1962 | 0.09457 | -0.085 | -2.0747
-9.5 | -0.1856 | 0.08746 | -0.0884 | -2.1221
-9 | -0.1755 | 0.08046 | -0.0923 | -2.1812
-8.5 | -0.1714 | 0.07356 | -0.0949 | -2.3301
-8 | -0.167 | 0.06688 | -0.0985 | -2.497
-7.5 | -0.182 | 0.05937 | -0.1024 | -3.0655
-7 | -0.1972 | 0.05408 | -0.1002 | -3.6464
-6.5 | -0.2002 | 0.04759 | -0.0987 | -4.2068
-6 | -0.1934 | 0.04082 | -0.096 | -4.7379
-5.5 | -0.1751 | 0.03419 | -0.0922 | -5.1214
-5 | -0.157 | 0.02722 | -0.087 | -5.7678
-4.5 | -0.1203 | 0.02246 | -0.0829 | -5.3562
-4 | -0.0826 | 0.01622 | -0.0777 | -5.0925
-3.5 | -0.0292 | 0.01057 | -0.0749 | -2.7625
-3 | 0.0352 | 0.00863 | -0.0738 | 4.0788
-2.5 | 0.0959 | 0.00768 | -0.0722 | 12.487
-2 | 0.1577 | 0.00717 | -0.071 | 21.9944
-1.5 | 0.2189 | 0.00676 | -0.0698 | 32.3817
-1 | 0.2817 | 0.00649 | -0.0692 | 43.4052
-0.5 | 0.3448 | 0.0063 | -0.0687 | 54.7302
0 | 0.4066 | 0.00613 | -0.0681 | 66.3295
0.5 | 0.46 | 0.00569 | -0.066 | 80.8436
1 | 0.4854 | 0.00424 | -0.0585 | 114.4811
1.5 | 0.5417 | 0.00452 | -0.0567 | 119.8451
2 | 0.5948 | 0.00488 | -0.0542 | 121.8852
2.5 | 0.6457 | 0.00527 | -0.0512 | 122.5237
3 | 0.6962 | 0.00564 | -0.0482 | 123.4397
3.5 | 0.737 | 0.00605 | -0.0432 | 121.8182
4 | 0.7654 | 0.00675 | -0.0357 | 113.3926
4.5 | 0.802 | 0.00748 | -0.0302 | 107.2193
5 | 0.8417 | 0.00818 | -0.0251 | 102.8973
5.5 | 0.8786 | 0.00908 | -0.0197 | 96.7621
6 | 0.8985 | 0.01059 | -0.0118 | 84.8442
6.5 | 0.9172 | 0.01232 | -0.0039 | 74.4481
7 | 0.9545 | 0.01346 | 0.0012 | 70.9138
7.5 | 0.9944 | 0.01451 | 0.0061 | 68.532
8 | 1.0419 | 0.01583 | 0.0094 | 65.8181
8.5 | 1.1034 | 0.01771 | 0.0093 | 62.3038
10 | 1.1652 | 0.02694 | 0.0265 | 43.2517
10.5 | 1.1531 | 0.03253 | 0.0332 | 35.4473
11 | 1.1353 | 0.03934 | 0.0382 | 28.8587
11.5 | 1.1116 | 0.04762 | 0.0405 | 23.3431
12 | 1.0812 | 0.0577 | 0.0395 | 18.7383
12.5 | 1.0501 | 0.06916 | 0.0355 | 15.1836
13 | 1.0143 | 0.08248 | 0.0289 | 12.2975
13.5 | 0.9785 | 0.0972 | 0.0204 | 10.0669
14 | 0.9522 | 0.11168 | 0.0116 | 8.5261
14.5 | 0.9254 | 0.12729 | 0.0025 | 7.27
15 | 0.9035 | 0.14247 | -0.006 | 6.3417

## 57. Re 3M Mach 0.00 (1)
BIGFOIL.COM POLAR EXPORT
NACA67-511 a=0.2
NACA67-511 a=0.2 |  |  |  | Cl Max: | 1.241 | at alpha= | 10 | deg
JavaFoil+Calcfoil stall+Eppler ext transition |  |  |  | L/D Max: | 121.119 | at alpha= | 5.5 | deg
Re: | 3000000 |  |  | Cd Min: | 0.00427 | at alpha= | 1 | deg
Mach: | 0 |  |  | Cl=0 at alpha= | -2.6441 | deg
|  |  |  | @ Cl=0.1, Cd= | 0.00645
|  |  |  | @ Cl=0.4, Cd= | 0.0043161
|  |  |  | @ Cl=0.6, Cd= | 0.0055817
alpha (deg) | Cl | Cd | Cm | Cl/Cd
-16.5 | -0.368 | 0.13702 | -0.01 | -2.684
-16 | -0.385 | 0.13019 | -0.01 | -2.958
-15.5 | -0.402 | 0.12255 | -0.011 | -3.284
-15 | -0.42 | 0.11789 | -0.011 | -3.561
-14.5 | -0.437 | 0.11146 | -0.011 | -3.919
-14 | -0.453 | 0.10525 | -0.012 | -4.306
-13.5 | -0.466 | 0.09966 | -0.012 | -4.68
-13 | -0.476 | 0.09382 | -0.012 | -5.074
-12.5 | -0.484 | 0.08672 | -0.012 | -5.579
-12 | -0.49 | 0.0836 | -0.013 | -5.855
-11.5 | -0.493 | 0.07768 | -0.013 | -6.341
-11 | -0.493 | 0.07307 | -0.013 | -6.745
-10.5 | -0.49 | 0.06927 | -0.014 | -7.075
-10 | -0.484 | 0.06402 | -0.014 | -7.555
-9.5 | -0.474 | 0.05997 | -0.014 | -7.899
-9 | -0.459 | 0.05671 | -0.014 | -8.1
-8.5 | -0.442 | 0.0526 | -0.015 | -8.399
-8 | -0.42 | 0.04959 | -0.016 | -8.468
-7.5 | -0.394 | 0.04632 | -0.017 | -8.515
-7 | -0.366 | 0.04278 | -0.018 | -8.547
-6.5 | -0.333 | 0.03967 | -0.019 | -8.4
-6 | -0.298 | 0.0371 | -0.021 | -8.02
-5.5 | -0.317 | 0.00769 | -0.038 | -41.296
-5 | -0.266 | 0.00746 | -0.039 | -35.618
-4.5 | -0.212 | 0.00721 | -0.039 | -29.348
-4 | -0.156 | 0.00706 | -0.04 | -22.136
-3.5 | -0.099 | 0.00693 | -0.041 | -14.349
-3 | -0.042 | 0.00674 | -0.042 | -6.171
-2.5 | 0.017 | 0.00661 | -0.043 | 2.583
-2 | 0.076 | 0.00653 | -0.044 | 11.694
-1.5 | 0.136 | 0.00633 | -0.045 | 21.472
-1 | 0.196 | 0.0064 | -0.045 | 30.61
-0.5 | 0.256 | 0.00636 | -0.046 | 40.236
0 | 0.315 | 0.00641 | -0.047 | 49.244
0.5 | 0.375 | 0.00435 | -0.048 | 86.215
1 | 0.434 | 0.00427 | -0.049 | 101.549
1.5 | 0.493 | 0.0045 | -0.05 | 109.46
2 | 0.552 | 0.00535 | -0.051 | 103.052
2.5 | 0.61 | 0.00563 | -0.051 | 108.377
3 | 0.668 | 0.00592 | -0.052 | 112.831
3.5 | 0.726 | 0.00627 | -0.053 | 115.749
4 | 0.783 | 0.0067 | -0.054 | 116.86
4.5 | 0.839 | 0.00707 | -0.055 | 118.69
5 | 0.894 | 0.00746 | -0.056 | 119.808
5.5 | 0.947 | 0.00782 | -0.057 | 121.119
6 | 0.997 | 0.01047 | -0.057 | 95.181
6.5 | 1.045 | 0.01099 | -0.058 | 95.032
7 | 1.089 | 0.01167 | -0.059 | 93.358
7.5 | 1.13 | 0.01222 | -0.06 | 92.474
8 | 1.167 | 0.01288 | -0.061 | 90.571
8.5 | 1.199 | 0.01352 | -0.062 | 88.658
9 | 1.222 | 0.01431 | -0.062 | 85.385
9.5 | 1.235 | 0.01505 | -0.063 | 82.066
10 | 1.241 | 0.01588 | -0.064 | 78.143
10.5 | 1.238 | 0.01678 | -0.065 | 73.737
11 | 1.227 | 0.01772 | -0.066 | 69.254
11.5 | 1.208 | 0.0189 | -0.066 | 63.911
12 | 1.182 | 0.02007 | -0.067 | 58.914
12.5 | 1.149 | 0.02166 | -0.068 | 53.037
13 | 1.108 | 0.02364 | -0.068 | 46.884
13.5 | 1.06 | 0.02686 | -0.068 | 39.464
14 | 0.901 | 0.07291 | -0.054 | 12.359
14.5 | 0.826 | 0.10285 | -0.039 | 8.027
15 | 0.786 | 0.10985 | -0.038 | 7.155

## 58. Re 3M Mach 0.00 (2)
BIGFOIL.COM POLAR EXPORT
NACA67-511 a=0.2
NACA67-511 a=0.2 |  |  |  | Cl Max: | 1.5118 | at alpha= | 18 | deg
XFOIL ncrit=9 |  |  |  | L/D Max: | 135.863 | at alpha= | 2.5 | deg
Re: | 3000000 |  |  | Cd Min: | 0.13706 | at alpha= | -14 | deg
Mach: | 0 |  |  | Cl=0 at alpha= | -3.0404 | deg
|  |  |  | @ Cl=0.1, Cd= | 0.0060172
|  |  |  | @ Cl=0.4, Cd= | 0.0039043
|  |  |  | @ Cl=0.6, Cd= | 0.0044421
alpha (deg) | Cl | Cd | Cm | Cl/Cd
-14 | -0.3521 | 0.13706 | -0.051 | -2.5689
-13 | -0.979 | 0.02535 | -0.0666 | -38.6193
-12.5 | -0.9482 | 0.02236 | -0.0642 | -42.4061
-12 | -0.9058 | 0.02109 | -0.0629 | -42.9493
-11.5 | -0.8591 | 0.02024 | -0.0622 | -42.4457
-11 | -0.8147 | 0.01897 | -0.0611 | -42.9468
-10.5 | -0.7686 | 0.01784 | -0.0602 | -43.083
-10 | -0.7172 | 0.01757 | -0.06 | -40.8196
-9.5 | -0.67 | 0.01643 | -0.0592 | -40.7791
-9 | -0.62 | 0.01565 | -0.0588 | -39.6166
-8.5 | -0.5815 | 0.01223 | -0.0566 | -47.547
-8 | -0.5298 | 0.01149 | -0.0563 | -46.1097
-7.5 | -0.4772 | 0.01092 | -0.0562 | -43.6996
-7 | -0.424 | 0.01039 | -0.0561 | -40.8085
-6.5 | -0.3702 | 0.00988 | -0.0561 | -37.4696
-6 | -0.3156 | 0.00953 | -0.0562 | -33.1165
-5.5 | -0.2617 | 0.00905 | -0.0562 | -28.9171
-5 | -0.2119 | 0.00789 | -0.0553 | -26.8568
-4.5 | -0.159 | 0.00732 | -0.055 | -21.7213
-4 | -0.1048 | 0.00698 | -0.055 | -15.0143
-3.5 | -0.0501 | 0.00675 | -0.0551 | -7.4222
-3 | 0.0044 | 0.00647 | -0.0551 | 0.68006
-2.5 | 0.0585 | 0.00613 | -0.055 | 9.5432
-2 | 0.1137 | 0.00598 | -0.0552 | 19.0134
-1 | 0.224 | 0.00561 | -0.0556 | 39.9287
-0.5 | 0.2795 | 0.00548 | -0.0559 | 51.0036
0 | 0.3339 | 0.00534 | -0.0559 | 62.5281
0.5 | 0.3775 | 0.0044 | -0.0542 | 85.7955
1 | 0.4179 | 0.00351 | -0.0517 | 119.0598
1.5 | 0.4712 | 0.00372 | -0.0515 | 126.6667
2 | 0.5236 | 0.00395 | -0.0512 | 132.557
2.5 | 0.5747 | 0.00423 | -0.0506 | 135.8629
3 | 0.6236 | 0.00464 | -0.0497 | 134.3966
3.5 | 0.6697 | 0.00517 | -0.0482 | 129.5358
4 | 0.7149 | 0.00572 | -0.0467 | 124.9825
4.5 | 0.7608 | 0.00618 | -0.0453 | 123.1068
5 | 0.8057 | 0.00664 | -0.0437 | 121.3404
5.5 | 0.8435 | 0.00741 | -0.0408 | 113.8327
6.5 | 0.9039 | 0.00914 | -0.032 | 98.895
7 | 0.9395 | 0.00972 | -0.0287 | 96.6564
7.5 | 0.9777 | 0.01024 | -0.026 | 95.4785
8 | 1.0153 | 0.01078 | -0.0232 | 94.1837
8.5 | 1.0527 | 0.01134 | -0.0205 | 92.8307
9 | 1.0889 | 0.01189 | -0.0177 | 91.5812
9.5 | 1.1234 | 0.01253 | -0.0146 | 89.6568
10.5 | 1.2258 | 0.0142 | -0.0167 | 86.3239
11 | 1.2565 | 0.0152 | -0.0135 | 82.6645
11.5 | 1.2902 | 0.01607 | -0.0111 | 80.2862
12 | 1.3191 | 0.01722 | -0.008 | 76.6028
12.5 | 1.3467 | 0.0185 | -0.0049 | 72.7946
13 | 1.3743 | 0.01979 | -0.0021 | 69.4442
13.5 | 1.3974 | 0.02139 | 0.0011 | 65.3296
14 | 1.4175 | 0.02326 | 0.0044 | 60.9415
14.5 | 1.4342 | 0.02544 | 0.0078 | 56.3758
15 | 1.45 | 0.02779 | 0.0108 | 52.177
15.5 | 1.4744 | 0.02959 | 0.0127 | 49.8276
16 | 1.4868 | 0.03248 | 0.0152 | 45.7759
16.5 | 1.4993 | 0.03553 | 0.0173 | 42.1981
17 | 1.5069 | 0.03926 | 0.019 | 38.3826
17.5 | 1.5116 | 0.04354 | 0.0203 | 34.7175
18 | 1.5118 | 0.04865 | 0.0209 | 31.075
18.5 | 1.4956 | 0.0561 | 0.0208 | 26.6595
19 | 1.4865 | 0.06331 | 0.0195 | 23.4797
19.5 | 1.4659 | 0.07265 | 0.0169 | 20.1776
20 | 1.442 | 0.08321 | 0.0128 | 17.3296

## 59. Re 3M Mach 0.10 (1)
BIGFOIL.COM POLAR EXPORT
NACA67-511 a=0.2
NACA67-511 a=0.2 |  |  |  | Cl Max: | 1.236 | at alpha= | 10 | deg
JavaFoil+Calcfoil stall+Eppler ext transition |  |  |  | L/D Max: | 121.119 | at alpha= | 5.5 | deg
Re: | 3000000 |  |  | Cd Min: | 0.00407 | at alpha= | 0.5 | deg
Mach: | 0.1 |  |  | Cl=0 at alpha= | -2.6441 | deg
|  |  |  | @ Cl=0.1, Cd= | 0.0064755
|  |  |  | @ Cl=0.4, Cd= | 0.0041558
|  |  |  | @ Cl=0.6, Cd= | 0.0055961
alpha (deg) | Cl | Cd | Cm | Cl/Cd
-16 | -0.342 | 0.13213 | -0.011 | -2.586
-15.5 | -0.361 | 0.12368 | -0.011 | -2.922
-15 | -0.381 | 0.11751 | -0.011 | -3.245
-14.5 | -0.401 | 0.11268 | -0.011 | -3.559
-14 | -0.42 | 0.10741 | -0.012 | -3.913
-13.5 | -0.437 | 0.10186 | -0.012 | -4.287
-13 | -0.449 | 0.09525 | -0.012 | -4.716
-12.5 | -0.46 | 0.08908 | -0.012 | -5.165
-12 | -0.469 | 0.08248 | -0.013 | -5.683
-11.5 | -0.475 | 0.07794 | -0.013 | -6.094
-11 | -0.478 | 0.07461 | -0.013 | -6.407
-10.5 | -0.478 | 0.07 | -0.014 | -6.828
-10 | -0.474 | 0.06496 | -0.014 | -7.299
-9.5 | -0.466 | 0.06085 | -0.014 | -7.664
-9 | -0.454 | 0.05687 | -0.014 | -7.984
-8.5 | -0.438 | 0.05307 | -0.015 | -8.253
-8 | -0.418 | 0.04976 | -0.016 | -8.394
-7.5 | -0.393 | 0.04657 | -0.017 | -8.444
-7 | -0.365 | 0.04303 | -0.018 | -8.479
-6.5 | -0.333 | 0.04002 | -0.019 | -8.325
-6 | -0.298 | 0.03753 | -0.02 | -7.931
-5.5 | -0.318 | 0.00764 | -0.038 | -41.681
-5 | -0.266 | 0.00753 | -0.039 | -35.393
-4.5 | -0.212 | 0.00727 | -0.04 | -29.241
-4 | -0.157 | 0.00707 | -0.041 | -22.191
-3.5 | -0.1 | 0.00693 | -0.041 | -14.402
-3 | -0.042 | 0.00674 | -0.042 | -6.195
-2.5 | 0.017 | 0.00659 | -0.043 | 2.604
-2 | 0.077 | 0.00651 | -0.044 | 11.788
-1.5 | 0.137 | 0.00642 | -0.045 | 21.278
-1 | 0.197 | 0.00638 | -0.046 | 30.862
-0.5 | 0.257 | 0.00637 | -0.046 | 40.383
0 | 0.317 | 0.00649 | -0.047 | 48.831
0.5 | 0.377 | 0.00407 | -0.048 | 92.457
1 | 0.436 | 0.00429 | -0.049 | 101.705
1.5 | 0.495 | 0.00449 | -0.05 | 110.24
2 | 0.554 | 0.00537 | -0.051 | 103.246
2.5 | 0.613 | 0.00566 | -0.052 | 108.298
3 | 0.672 | 0.00595 | -0.053 | 112.812
3.5 | 0.73 | 0.00632 | -0.053 | 115.41
4 | 0.787 | 0.00675 | -0.054 | 116.635
4.5 | 0.843 | 0.00712 | -0.055 | 118.443
5 | 0.898 | 0.0075 | -0.056 | 119.822
5.5 | 0.952 | 0.00786 | -0.057 | 121.119
6 | 1.001 | 0.01053 | -0.058 | 95.087
6.5 | 1.049 | 0.01106 | -0.058 | 94.888
7 | 1.093 | 0.01174 | -0.059 | 93.088
7.5 | 1.134 | 0.01233 | -0.06 | 91.955
8 | 1.17 | 0.01299 | -0.061 | 90.076
8.5 | 1.201 | 0.01367 | -0.062 | 87.887
9 | 1.223 | 0.0145 | -0.063 | 84.29
9.5 | 1.234 | 0.01522 | -0.064 | 81.048
10 | 1.236 | 0.01611 | -0.064 | 76.741
10.5 | 1.23 | 0.01704 | -0.065 | 72.214
11 | 1.215 | 0.01799 | -0.066 | 67.559
11.5 | 1.192 | 0.01923 | -0.067 | 61.976
12 | 1.16 | 0.02059 | -0.067 | 56.362
12.5 | 1.121 | 0.02238 | -0.068 | 50.069
13 | 1.073 | 0.02488 | -0.068 | 43.104
13.5 | 0.959 | 0.04542 | -0.062 | 21.105
14 | 0.826 | 0.09799 | -0.039 | 8.431
14.5 | 0.783 | 0.10525 | -0.037 | 7.435
15 | 0.74 | 0.11213 | -0.038 | 6.6

## 60. Re 3M Mach 0.10 (2)
BIGFOIL.COM POLAR EXPORT
NACA67-511 a=0.2
NACA67-511 a=0.2 |  |  |  | Cl Max: | 1.4923 | at alpha= | 17.5 | deg
XFOIL ncrit=9 |  |  |  | L/D Max: | 135.929 | at alpha= | 2.5 | deg
Re: | 3000000 |  |  | Cd Min: | 0.15913 | at alpha= | -15.5 | deg
Mach: | 0.1 |  |  | Cl=0 at alpha= | -3.0463 | deg
|  |  |  | @ Cl=0.1, Cd= | 0.0060298
|  |  |  | @ Cl=0.4, Cd= | 0.0040795
|  |  |  | @ Cl=0.6, Cd= | 0.0044366
alpha (deg) | Cl | Cd | Cm | Cl/Cd
-15.5 | -0.3886 | 0.15913 | -0.0406 | -2.442
-15 | -0.374 | 0.15259 | -0.0441 | -2.451
-14 | -0.3518 | 0.13727 | -0.0511 | -2.5628
-13.5 | -0.3403 | 0.13009 | -0.0545 | -2.6159
-13 | -0.3227 | 0.12516 | -0.0574 | -2.5783
-12.5 | -0.3175 | 0.11631 | -0.0611 | -2.7298
-10.5 | -0.7546 | 0.02182 | -0.0642 | -34.583
-10 | -0.6926 | 0.02385 | -0.065 | -29.0398
-9.5 | -0.6297 | 0.02652 | -0.066 | -23.7443
-9 | -0.5717 | 0.02778 | -0.0667 | -20.5796
-8.5 | -0.5793 | 0.01393 | -0.0587 | -41.5865
-8 | -0.5328 | 0.0119 | -0.0575 | -44.7731
-7.5 | -0.4799 | 0.01124 | -0.0572 | -42.6957
-7 | -0.4263 | 0.01065 | -0.057 | -40.0282
-6.5 | -0.3723 | 0.01004 | -0.0569 | -37.0817
-6 | -0.3173 | 0.00967 | -0.0569 | -32.8128
-5.5 | -0.263 | 0.00915 | -0.0569 | -28.7432
-5 | -0.2124 | 0.008 | -0.056 | -26.55
-4.5 | -0.1594 | 0.00738 | -0.0557 | -21.5989
-4 | -0.1049 | 0.00701 | -0.0556 | -14.9643
-3.5 | -0.05 | 0.00677 | -0.0556 | -7.3855
-3 | 0.0051 | 0.00651 | -0.0556 | 0.78341
-2.5 | 0.0593 | 0.00614 | -0.0555 | 9.658
-2 | 0.1147 | 0.00599 | -0.0556 | 19.1486
-1.5 | 0.1702 | 0.00576 | -0.0558 | 29.5486
-1 | 0.2257 | 0.00561 | -0.056 | 40.2317
-0.5 | 0.2814 | 0.00549 | -0.0562 | 51.2568
0.5 | 0.3816 | 0.00458 | -0.0549 | 83.3188
1 | 0.4202 | 0.00353 | -0.0519 | 119.0368
1.5 | 0.4735 | 0.00374 | -0.0517 | 126.6043
2 | 0.5263 | 0.00397 | -0.0514 | 132.5693
2.5 | 0.5777 | 0.00425 | -0.0507 | 135.9294
3 | 0.6267 | 0.00466 | -0.0498 | 134.485
3.5 | 0.6728 | 0.00519 | -0.0483 | 129.6339
4 | 0.7179 | 0.00574 | -0.0467 | 125.0697
4.5 | 0.764 | 0.00621 | -0.0452 | 123.0274
5 | 0.8087 | 0.00668 | -0.0435 | 121.0629
5.5 | 0.846 | 0.00745 | -0.0404 | 113.557
6 | 0.8757 | 0.00838 | -0.0359 | 104.4988
6.5 | 0.9044 | 0.0092 | -0.031 | 98.3043
7 | 0.9405 | 0.00979 | -0.0277 | 96.0674
7.5 | 0.9792 | 0.01031 | -0.025 | 94.9758
8 | 1.017 | 0.01086 | -0.0222 | 93.6464
8.5 | 1.0542 | 0.01146 | -0.0194 | 91.9895
9 | 1.0904 | 0.01203 | -0.0164 | 90.6401
9.5 | 1.1258 | 0.01267 | -0.0134 | 88.8556
10.5 | 1.2283 | 0.01442 | -0.0152 | 85.1803
11 | 1.2595 | 0.01544 | -0.0121 | 81.5738
11.5 | 1.2922 | 0.01639 | -0.0094 | 78.8408
12 | 1.319 | 0.01772 | -0.0059 | 74.4357
12.5 | 1.348 | 0.01895 | -0.003 | 71.1346
13 | 1.3744 | 0.02038 | 0.0001 | 67.4387
13.5 | 1.3947 | 0.02223 | 0.0037 | 62.7395
14 | 1.4119 | 0.02439 | 0.0074 | 57.8885
14.5 | 1.4322 | 0.02642 | 0.0103 | 54.2089
15 | 1.4459 | 0.02903 | 0.0135 | 49.8071
15.5 | 1.4686 | 0.03111 | 0.0154 | 47.2067
16 | 1.4787 | 0.03435 | 0.018 | 43.048
16.5 | 1.488 | 0.03791 | 0.02 | 39.2509
17 | 1.4922 | 0.04223 | 0.0215 | 35.3351
17.5 | 1.4923 | 0.04733 | 0.0225 | 31.5297
18 | 1.4861 | 0.05355 | 0.0225 | 27.7516
18.5 | 1.4613 | 0.06268 | 0.0213 | 23.3137
19 | 1.4469 | 0.07118 | 0.0189 | 20.3273
19.5 | 1.4213 | 0.08204 | 0.0149 | 17.3245
20 | 1.3912 | 0.09435 | 0.0093 | 14.7451

## 61. Re 3M Mach 0.25 (1)
BIGFOIL.COM POLAR EXPORT
NACA67-511 a=0.2
NACA67-511 a=0.2 |  |  |  | Cl Max: | 1.22 | at alpha= | 9 | deg
JavaFoil+Calcfoil stall+Eppler ext transition |  |  |  | L/D Max: | 121.817 | at alpha= | 5.5 | deg
Re: | 3000000 |  |  | Cd Min: | 0.00406 | at alpha= | 1 | deg
Mach: | 0.25 |  |  | Cl=0 at alpha= | -2.6475 | deg
|  |  |  | @ Cl=0.1, Cd= | 0.006568
|  |  |  | @ Cl=0.4, Cd= | 0.0041387
|  |  |  | @ Cl=0.6, Cd= | 0.10544
alpha (deg) | Cl | Cd | Cm | Cl/Cd
-14 | -0.066 | 0.10718 | -0.012 | -0.612
-13.5 | -0.117 | 0.10056 | -0.013 | -1.168
-13 | -0.187 | 0.09714 | -0.013 | -1.926
-12.5 | -0.236 | 0.09157 | -0.013 | -2.579
-12 | -0.278 | 0.08616 | -0.013 | -3.226
-11.5 | -0.314 | 0.08153 | -0.014 | -3.855
-11 | -0.345 | 0.07755 | -0.014 | -4.452
-10.5 | -0.37 | 0.07216 | -0.014 | -5.134
-10 | -0.389 | 0.06874 | -0.014 | -5.665
-9.5 | -0.402 | 0.06389 | -0.015 | -6.288
-9 | -0.407 | 0.05948 | -0.015 | -6.841
-8.5 | -0.404 | 0.05538 | -0.014 | -7.3
-8 | -0.396 | 0.05158 | -0.015 | -7.668
-7.5 | -0.38 | 0.04821 | -0.016 | -7.881
-7 | -0.358 | 0.04459 | -0.017 | -8.034
-6.5 | -0.331 | 0.04139 | -0.018 | -7.989
-6 | -0.298 | 0.03892 | -0.019 | -7.656
-5.5 | -0.26 | 0.03602 | -0.021 | -7.232
-5 | -0.222 | 0.03111 | -0.025 | -7.134
-4.5 | -0.216 | 0.00748 | -0.041 | -28.947
-4 | -0.16 | 0.00723 | -0.042 | -22.144
-3.5 | -0.102 | 0.00702 | -0.042 | -14.558
-3 | -0.043 | 0.00645 | -0.043 | -6.638
-2.5 | 0.018 | 0.00666 | -0.044 | 2.642
-2 | 0.079 | 0.00663 | -0.045 | 11.876
-1.5 | 0.14 | 0.00645 | -0.046 | 21.757
-1 | 0.202 | 0.00611 | -0.047 | 33.101
-0.5 | 0.264 | 0.00614 | -0.048 | 43.012
0 | 0.326 | 0.00594 | -0.049 | 54.781
0.5 | 0.387 | 0.00416 | -0.05 | 92.91
1 | 0.448 | 0.00406 | -0.05 | 110.185
1.5 | 0.508 | 0.00516 | -0.051 | 98.462
2 | 0.569 | 0.00551 | -0.052 | 103.197
2.5 | 0.629 | 0.0058 | -0.053 | 108.558
3 | 0.689 | 0.00611 | -0.054 | 112.771
3.5 | 0.749 | 0.00651 | -0.055 | 114.914
4 | 0.807 | 0.00694 | -0.056 | 116.313
4.5 | 0.865 | 0.00734 | -0.057 | 117.911
5 | 0.921 | 0.00763 | -0.057 | 120.771
5.5 | 0.975 | 0.00801 | -0.058 | 121.817
6 | 1.025 | 0.01093 | -0.059 | 93.763
6.5 | 1.072 | 0.01151 | -0.06 | 93.158
7 | 1.115 | 0.01227 | -0.061 | 90.847
7.5 | 1.153 | 0.01292 | -0.062 | 89.189
8 | 1.184 | 0.01369 | -0.063 | 86.482
8.5 | 1.209 | 0.01455 | -0.063 | 83.089
9 | 1.22 | 0.0154 | -0.064 | 79.219
9.5 | 1.215 | 0.01637 | -0.065 | 74.212
10 | 1.196 | 0.01749 | -0.066 | 68.382
10.5 | 1.163 | 0.01865 | -0.067 | 62.367
11 | 1.114 | 0.02006 | -0.067 | 55.537
11.5 | 1.046 | 0.0225 | -0.068 | 46.497
12 | 0.817 | 0.07932 | -0.039 | 10.305
12.5 | 0.744 | 0.0871 | -0.036 | 8.541
13 | 0.666 | 0.09358 | -0.036 | 7.115
13.5 | 0.581 | 0.10178 | -0.035 | 5.707
14 | 0.492 | 0.10544 | -0.036 | 4.662

## 62. Re 3M Mach 0.25 (2)
BIGFOIL.COM POLAR EXPORT
NACA67-511 a=0.2
NACA67-511 a=0.2 |  |  |  | Cl Max: | 1.3883 | at alpha= | 15 | deg
XFOIL ncrit=9 |  |  |  | L/D Max: | 132.2 | at alpha= | 2 | deg
Re: | 3000000 |  |  | Cd Min: | 0.16763 | at alpha= | 20 | deg
Mach: | 0.25 |  |  | Cl=0 at alpha= | -3.0724 | deg
|  |  |  | @ Cl=0.1, Cd= | 0.0060924
|  |  |  | @ Cl=0.4, Cd= | 0.00509
|  |  |  | @ Cl=0.6, Cd= | 0.0045769
alpha (deg) | Cl | Cd | Cm | Cl/Cd
-12.5 | -0.3081 | 0.11895 | -0.0618 | -2.5902
-12 | -0.297 | 0.11186 | -0.0653 | -2.6551
-11.5 | -0.2887 | 0.10438 | -0.0686 | -2.7659
-10.5 | -0.2971 | 0.08564 | -0.0764 | -3.4692
-10 | -0.2679 | 0.08383 | -0.0781 | -3.1958
-9.5 | -0.2788 | 0.07495 | -0.0819 | -3.7198
-9 | -0.2915 | 0.06757 | -0.0866 | -4.314
-8.5 | -0.3318 | 0.06015 | -0.0844 | -5.5162
-8 | -0.3372 | 0.05323 | -0.0833 | -6.3348
-7.5 | -0.4844 | 0.01554 | -0.0644 | -31.1712
-7 | -0.4329 | 0.01392 | -0.0632 | -31.0991
-6.5 | -0.3813 | 0.01198 | -0.062 | -31.828
-6 | -0.3264 | 0.01072 | -0.0612 | -30.4478
-5.5 | -0.2701 | 0.00986 | -0.0607 | -27.3935
-5 | -0.2132 | 0.00923 | -0.0604 | -23.0986
-4.5 | -0.1611 | 0.00775 | -0.0592 | -20.7871
-4 | -0.1053 | 0.00723 | -0.0587 | -14.5643
-3.5 | -0.049 | 0.00692 | -0.0584 | -7.0809
-3 | 0.0083 | 0.00664 | -0.0584 | 1.25
-2.5 | 0.0637 | 0.00622 | -0.058 | 10.2412
-2 | 0.1206 | 0.00602 | -0.058 | 20.0332
-1.5 | 0.1777 | 0.00579 | -0.058 | 30.6908
-1 | 0.2349 | 0.00564 | -0.0582 | 41.6489
-0.5 | 0.2922 | 0.00553 | -0.0583 | 52.8391
0 | 0.3486 | 0.0054 | -0.0584 | 64.5556
0.5 | 0.4 | 0.00509 | -0.0575 | 78.5855
1 | 0.4323 | 0.00362 | -0.0532 | 119.4199
1.5 | 0.4869 | 0.00383 | -0.0529 | 127.1279
2 | 0.5407 | 0.00409 | -0.0524 | 132.2005
3.5 | 0.6893 | 0.00531 | -0.0485 | 129.8117
4 | 0.7345 | 0.00586 | -0.0464 | 125.3413
4.5 | 0.7797 | 0.00637 | -0.0443 | 122.4019
5 | 0.8239 | 0.00685 | -0.042 | 120.2774
6 | 0.8781 | 0.00864 | -0.0307 | 101.6319
6.5 | 0.9084 | 0.00957 | -0.0259 | 94.9216
7 | 0.9468 | 0.01019 | -0.0225 | 92.9146
7.5 | 0.9872 | 0.01077 | -0.0197 | 91.662
8 | 1.0262 | 0.01137 | -0.0165 | 90.2551
8.5 | 1.064 | 0.01206 | -0.0133 | 88.2255
9 | 1.0991 | 0.01282 | -0.0096 | 85.7332
9.5 | 1.1427 | 0.01362 | -0.0078 | 83.8987
10 | 1.203 | 0.0147 | -0.0099 | 81.8367
11.5 | 1.2978 | 0.01861 | 0.0006 | 69.7367
12 | 1.3252 | 0.02018 | 0.0044 | 65.669
12.5 | 1.3488 | 0.02206 | 0.0084 | 61.1423
13 | 1.3662 | 0.02443 | 0.0127 | 55.923
13.5 | 1.3753 | 0.02754 | 0.0173 | 49.9383
14 | 1.3872 | 0.03067 | 0.021 | 45.2299
14.5 | 1.3881 | 0.03499 | 0.0247 | 39.6713
15 | 1.3883 | 0.03979 | 0.0274 | 34.8907
15.5 | 1.3868 | 0.04524 | 0.029 | 30.6543
16 | 1.3745 | 0.05238 | 0.0295 | 26.2409
16.5 | 1.3516 | 0.06151 | 0.0282 | 21.9737
17 | 1.3272 | 0.07178 | 0.0251 | 18.4898
17.5 | 1.2954 | 0.08411 | 0.02 | 15.4013
18 | 1.2614 | 0.09777 | 0.0132 | 12.9017
18.5 | 1.2194 | 0.11387 | 0.0043 | 10.7087
19 | 1.1754 | 0.13135 | -0.0059 | 8.9486
19.5 | 1.1396 | 0.14809 | -0.0159 | 7.6953
20 | 1.0943 | 0.16763 | -0.0276 | 6.5281

## 63. Re 3M Mach 0.50 (1)
BIGFOIL.COM POLAR EXPORT
NACA67-511 a=0.2
NACA67-511 a=0.2 |  |  |  | Cl Max: | 1.205 | at alpha= | 20 | deg
JavaFoil+Calcfoil stall+Eppler ext transition |  |  |  | L/D Max: | 116.031 | at alpha= | 5 | deg
Re: | 3000000 |  |  | Cd Min: | 0.00517 | at alpha= | 1 | deg
Mach: | 0.5 |  |  | Cl=0 at alpha= | -2.6439 | deg
|  |  |  | @ Cl=0.1, Cd= | 0.0063604
|  |  |  | @ Cl=0.4, Cd= | 0.0068684
|  |  |  | @ Cl=0.6, Cd= | 0.0057856
alpha (deg) | Cl | Cd | Cm | Cl/Cd
-20 | -0.94 | 0.16535 | -0.012 | -5.685
-19.5 | -0.913 | 0.16283 | -0.012 | -5.609
-19 | -0.887 | 0.15792 | -0.012 | -5.617
-18.5 | -0.861 | 0.15014 | -0.013 | -5.734
-18 | -0.834 | 0.14471 | -0.013 | -5.766
-17.5 | -0.808 | 0.14354 | -0.013 | -5.629
-17 | -0.78 | 0.13729 | -0.013 | -5.678
-16.5 | -0.753 | 0.13151 | -0.013 | -5.723
-16 | -0.726 | 0.1267 | -0.014 | -5.73
-15.5 | -0.699 | 0.12282 | -0.014 | -5.694
-15 | -0.673 | 0.11906 | -0.014 | -5.649
-14.5 | -0.646 | 0.11306 | -0.015 | -5.713
-14 | -0.618 | 0.13223 | -0.015 | -4.676
-13.5 | -0.591 | 0.10496 | -0.015 | -5.628
-13 | -0.564 | 0.10174 | -0.015 | -5.541
-12.5 | -0.537 | 0.09941 | -0.016 | -5.399
-12 | -0.51 | 0.09606 | -0.016 | -5.306
-11.5 | -0.483 | 0.09272 | -0.016 | -5.206
-11 | -0.456 | 0.0898 | -0.017 | -5.074
-10.5 | -0.429 | 0.08675 | -0.017 | -4.94
-10 | -0.401 | 0.0759 | -0.017 | -5.28
-9.5 | -0.374 | 0.0679 | -0.017 | -5.504
-9 | -0.347 | 0.0614 | -0.018 | -5.646
-8.5 | -0.319 | 0.05615 | -0.018 | -5.69
-8 | -0.292 | 0.0517 | -0.019 | -5.655
-7.5 | -0.265 | 0.04768 | -0.019 | -5.559
-7 | -0.237 | 0.05491 | -0.018 | -4.321
-6.5 | -0.21 | 0.04717 | -0.019 | -4.454
-6 | -0.183 | 0.04257 | -0.02 | -4.299
-5.5 | -0.156 | 0.03954 | -0.021 | -3.942
-5 | -0.2 | 0.03781 | -0.02 | -5.298
-4.5 | -0.176 | 0.03533 | -0.02 | -4.996
-4 | -0.137 | 0.03242 | -0.024 | -4.221
-3.5 | -0.11 | 0.00705 | -0.047 | -15.669
-3 | -0.047 | 0.00662 | -0.048 | -7.084
-2.5 | 0.019 | 0.00646 | -0.049 | 3.01
-2 | 0.087 | 0.0064 | -0.05 | 13.653
-1.5 | 0.156 | 0.00619 | -0.051 | 25.21
-1 | 0.225 | 0.00619 | -0.052 | 36.41
-0.5 | 0.295 | 0.00658 | -0.053 | 44.845
0 | 0.363 | 0.00678 | -0.054 | 53.437
0.5 | 0.43 | 0.00694 | -0.055 | 62.023
1 | 0.498 | 0.00517 | -0.056 | 96.349
1.5 | 0.565 | 0.00559 | -0.057 | 101.09
2 | 0.633 | 0.00597 | -0.058 | 105.982
2.5 | 0.7 | 0.00632 | -0.059 | 110.738
3 | 0.766 | 0.00677 | -0.06 | 113.262
3.5 | 0.832 | 0.00732 | -0.061 | 113.632
4 | 0.896 | 0.00779 | -0.062 | 115.081
4.5 | 0.959 | 0.0083 | -0.063 | 115.57
5 | 1.018 | 0.00878 | -0.064 | 116.031
5.5 | 1.072 | 0.01221 | -0.065 | 87.755
6 | 1.121 | 0.01306 | -0.066 | 85.803
6.5 | 1.155 | 0.01408 | -0.067 | 82.067
7 | 1.169 | 0.01521 | -0.068 | 76.909
7.5 | 1.144 | 0.01661 | -0.069 | 68.869
8 | 0.986 | 0.01854 | -0.069 | 53.154
8.5 | 0.6 | 0.05925 | -0.032 | 10.124
9 | 0.757 | 0.0208 | -0.071 | 36.377
9.5 | 0.653 | 0.06751 | -0.034 | 9.677
10 | 0.68 | 0.06704 | -0.036 | 10.142
10.5 | 0.706 | 0.07258 | -0.036 | 9.725
11 | 0.731 | 0.0832 | -0.035 | 8.792
11.5 | 0.758 | 0.093 | -0.037 | 8.153
12 | 0.784 | 0.09632 | -0.038 | 8.141
12.5 | 0.81 | 0.09833 | -0.038 | 8.237
13 | 0.838 | 0.10232 | -0.041 | 8.189
13.5 | 0.863 | 0.10677 | -0.042 | 8.087
14 | 0.889 | 0.11306 | -0.042 | 7.863
14.5 | 0.916 | 0.11671 | -0.044 | 7.844
15 | 0.944 | 0.12438 | -0.047 | 7.591
15.5 | 0.968 | 0.12849 | -0.046 | 7.534
16 | 0.994 | 0.13126 | -0.048 | 7.574
16.5 | 1.023 | 0.13688 | -0.051 | 7.471
17 | 1.048 | 0.13936 | -0.051 | 7.516
17.5 | 1.073 | 0.14649 | -0.052 | 7.328
18 | 1.099 | 0.1514 | -0.053 | 7.262
18.5 | 1.131 | 0.15597 | -0.057 | 7.254
19 | 1.152 | 0.15633 | -0.056 | 7.37
19.5 | 1.178 | 0.16224 | -0.057 | 7.261
20 | 1.205 | 0.16787 | -0.059 | 7.181

## 64. Re 3M Mach 0.50 (2)
BIGFOIL.COM POLAR EXPORT
NACA67-511 a=0.2
NACA67-511 a=0.2 |  |  |  | Cl Max: | 1.1653 | at alpha= | 11 | deg
XFOIL ncrit=9 |  |  |  | L/D Max: | 133.087 | at alpha= | 3 | deg
Re: | 3000000 |  |  | Cd Min: | 0.24362 | at alpha= | -20 | deg
Mach: | 0.5 |  |  | Cl=0 at alpha= | -3.2041 | deg
|  |  |  | @ Cl=0.1, Cd= | 0.0067129
|  |  |  | @ Cl=0.4, Cd= | 0.0056807
|  |  |  | @ Cl=0.6, Cd= | 0.0046116
alpha (deg) | Cl | Cd | Cm | Cl/Cd
-20 | -0.5787 | 0.24362 | -0.001 | -2.3754
-19 | -0.5304 | 0.22749 | -0.0125 | -2.3315
-18.5 | -0.5097 | 0.22089 | -0.0166 | -2.3075
-18 | -0.4888 | 0.21356 | -0.0209 | -2.2888
-17.5 | -0.4682 | 0.20616 | -0.0251 | -2.2711
-17 | -0.4467 | 0.19806 | -0.0293 | -2.2554
-16.5 | -0.4267 | 0.18992 | -0.0336 | -2.2467
-16 | -0.4062 | 0.18301 | -0.0379 | -2.2196
-15.5 | -0.3875 | 0.17408 | -0.0422 | -2.226
-15 | -0.3671 | 0.16711 | -0.0463 | -2.1968
-14.5 | -0.346 | 0.16012 | -0.0504 | -2.1609
-14 | -0.3254 | 0.1525 | -0.0546 | -2.1338
-13 | -0.2906 | 0.13735 | -0.0626 | -2.1158
-12.5 | -0.2788 | 0.12796 | -0.0669 | -2.1788
-12 | -0.2608 | 0.12107 | -0.0708 | -2.1541
-11.5 | -0.244 | 0.11413 | -0.0745 | -2.1379
-11 | -0.2317 | 0.10633 | -0.0782 | -2.1791
-10.5 | -0.2195 | 0.09886 | -0.0819 | -2.2203
-10 | -0.202 | 0.093 | -0.0852 | -2.172
-9.5 | -0.1948 | 0.08533 | -0.0888 | -2.2829
-9 | -0.1845 | 0.07881 | -0.0919 | -2.3411
-8.5 | -0.1812 | 0.07164 | -0.0953 | -2.5293
-8 | -0.1824 | 0.06437 | -0.0994 | -2.8336
-7.5 | -0.2004 | 0.05731 | -0.1022 | -3.4968
-6.5 | -0.2219 | 0.04439 | -0.0972 | -4.9989
-6 | -0.2087 | 0.0386 | -0.0944 | -5.4067
-5.5 | -0.1851 | 0.03327 | -0.091 | -5.5636
-5 | -0.1602 | 0.0269 | -0.0863 | -5.9554
-4.5 | -0.1353 | 0.01927 | -0.08 | -7.0213
-4 | -0.1022 | 0.01075 | -0.0744 | -9.507
-3.5 | -0.0374 | 0.00844 | -0.0733 | -4.4313
-3 | 0.0258 | 0.00735 | -0.0718 | 3.5102
-2.5 | 0.0887 | 0.00681 | -0.0705 | 13.025
-2 | 0.1504 | 0.00628 | -0.0692 | 23.949
-1.5 | 0.2144 | 0.00605 | -0.0687 | 35.438
-1 | 0.2779 | 0.00584 | -0.0682 | 47.5856
-0.5 | 0.3412 | 0.0057 | -0.0678 | 59.8596
0 | 0.4022 | 0.00568 | -0.067 | 70.8099
0.5 | 0.4583 | 0.00567 | -0.0654 | 80.8289
1 | 0.4832 | 0.00405 | -0.0582 | 119.3086
1.5 | 0.5399 | 0.00431 | -0.0566 | 125.2668
2 | 0.5965 | 0.00459 | -0.0549 | 129.9564
2.5 | 0.6499 | 0.00492 | -0.0525 | 132.0935
3 | 0.7027 | 0.00528 | -0.05 | 133.0871
3.5 | 0.7418 | 0.00579 | -0.0446 | 128.1174
4 | 0.7718 | 0.00646 | -0.0375 | 119.4737
4.5 | 0.8127 | 0.00709 | -0.0326 | 114.6262
5 | 0.8528 | 0.00777 | -0.0276 | 109.7555
5.5 | 0.8825 | 0.0089 | -0.021 | 99.1573
6 | 0.9028 | 0.01043 | -0.013 | 86.558
6.5 | 0.9373 | 0.01163 | -0.0074 | 80.5933
7 | 0.9809 | 0.01252 | -0.003 | 78.3466
7.5 | 1.0236 | 0.01349 | 0.0016 | 75.8784
8 | 1.0641 | 0.01462 | 0.0067 | 72.7839
8.5 | 1.1033 | 0.01588 | 0.0119 | 69.4773
9 | 1.1579 | 0.01772 | 0.0137 | 65.3442
11 | 1.1653 | 0.03677 | 0.038 | 31.6916
11.5 | 1.1339 | 0.0453 | 0.0412 | 25.0309
12 | 1.0985 | 0.0555 | 0.0408 | 19.7928
12.5 | 1.0661 | 0.06678 | 0.0373 | 15.9644
13 | 1.0323 | 0.07956 | 0.0312 | 12.9751
13.5 | 0.9996 | 0.09357 | 0.0232 | 10.6829
14 | 0.9759 | 0.10737 | 0.0148 | 9.0891
14.5 | 0.9531 | 0.12197 | 0.006 | 7.8142
15 | 0.9329 | 0.13649 | -0.0022 | 6.8349
15.5 | 0.9145 | 0.15126 | -0.0109 | 6.0459
16 | 0.9029 | 0.16547 | -0.0193 | 5.4566

## 65. Re 4M Mach 0.00 (1)
BIGFOIL.COM POLAR EXPORT
NACA67-511 a=0.2
NACA67-511 a=0.2 |  |  |  | Cl Max: | 1.242 | at alpha= | 10 | deg
JavaFoil+Calcfoil stall+Eppler ext transition |  |  |  | L/D Max: | 126.362 | at alpha= | 5.5 | deg
Re: | 4000000 |  |  | Cd Min: | 0.00429 | at alpha= | 1 | deg
Mach: | 0 |  |  | Cl=0 at alpha= | -2.6441 | deg
|  |  |  | @ Cl=0.1, Cd= | 0.006434
|  |  |  | @ Cl=0.4, Cd= | 0.0043361
|  |  |  | @ Cl=0.6, Cd= | 0.0053565
alpha (deg) | Cl | Cd | Cm | Cl/Cd
-16.5 | -0.368 | 0.13311 | -0.01 | -2.764
-16 | -0.385 | 0.12741 | -0.011 | -3.024
-15.5 | -0.403 | 0.12154 | -0.011 | -3.313
-15 | -0.42 | 0.1136 | -0.011 | -3.697
-14.5 | -0.437 | 0.10923 | -0.011 | -4.001
-14 | -0.453 | 0.10353 | -0.012 | -4.38
-13.5 | -0.467 | 0.0971 | -0.012 | -4.806
-13 | -0.476 | 0.09184 | -0.012 | -5.185
-12.5 | -0.484 | 0.08516 | -0.013 | -5.685
-12 | -0.49 | 0.08065 | -0.013 | -6.073
-11.5 | -0.493 | 0.07698 | -0.013 | -6.402
-11 | -0.493 | 0.07146 | -0.013 | -6.9
-10.5 | -0.49 | 0.06735 | -0.014 | -7.282
-10 | -0.484 | 0.06275 | -0.014 | -7.716
-9.5 | -0.474 | 0.05894 | -0.015 | -8.047
-9 | -0.46 | 0.0554 | -0.015 | -8.301
-8.5 | -0.443 | 0.05145 | -0.016 | -8.602
-8 | -0.421 | 0.04849 | -0.017 | -8.676
-7.5 | -0.395 | 0.04533 | -0.017 | -8.715
-7 | -0.367 | 0.04142 | -0.019 | -8.858
-6.5 | -0.339 | 0.03487 | -0.023 | -9.722
-6 | -0.367 | 0.0075 | -0.037 | -48.907
-5.5 | -0.317 | 0.00736 | -0.038 | -43.133
-5 | -0.266 | 0.00717 | -0.039 | -37.047
-4.5 | -0.212 | 0.00693 | -0.039 | -30.533
-4 | -0.156 | 0.0068 | -0.04 | -22.984
-3.5 | -0.099 | 0.00665 | -0.041 | -14.951
-3 | -0.042 | 0.00649 | -0.042 | -6.409
-2.5 | 0.017 | 0.0065 | -0.043 | 2.629
-2 | 0.076 | 0.00653 | -0.044 | 11.691
-1.5 | 0.136 | 0.00629 | -0.045 | 21.614
-1 | 0.196 | 0.0063 | -0.045 | 31.104
-0.5 | 0.256 | 0.00634 | -0.046 | 40.333
0 | 0.315 | 0.00647 | -0.047 | 48.72
0.5 | 0.375 | 0.00437 | -0.048 | 85.835
1 | 0.434 | 0.00429 | -0.049 | 101.251
1.5 | 0.493 | 0.00454 | -0.05 | 108.682
2 | 0.552 | 0.00438 | -0.051 | 125.892
2.5 | 0.61 | 0.00556 | -0.051 | 109.858
3 | 0.669 | 0.00588 | -0.052 | 113.785
3.5 | 0.727 | 0.00626 | -0.053 | 115.968
4 | 0.784 | 0.00658 | -0.054 | 119.033
4.5 | 0.84 | 0.00692 | -0.055 | 121.373
5 | 0.895 | 0.00721 | -0.056 | 124.09
5.5 | 0.948 | 0.0075 | -0.057 | 126.362
6 | 0.998 | 0.01005 | -0.057 | 99.338
6.5 | 1.046 | 0.01054 | -0.058 | 99.158
7 | 1.09 | 0.01107 | -0.059 | 98.511
7.5 | 1.131 | 0.01162 | -0.06 | 97.376
8 | 1.168 | 0.01224 | -0.061 | 95.392
8.5 | 1.2 | 0.01283 | -0.062 | 93.53
9 | 1.223 | 0.01357 | -0.062 | 90.116
9.5 | 1.237 | 0.01429 | -0.063 | 86.554
10 | 1.242 | 0.01506 | -0.064 | 82.483
10.5 | 1.239 | 0.01594 | -0.065 | 77.761
11 | 1.228 | 0.01679 | -0.066 | 73.149
11.5 | 1.21 | 0.01791 | -0.067 | 67.53
12 | 1.184 | 0.01899 | -0.067 | 62.366
12.5 | 1.151 | 0.02055 | -0.068 | 56.008
13 | 1.113 | 0.02201 | -0.069 | 50.567
13.5 | 1.067 | 0.02445 | -0.069 | 43.653
14 | 1.013 | 0.02866 | -0.069 | 35.346
14.5 | 0.832 | 0.09646 | -0.044 | 8.631
15 | 0.789 | 0.10612 | -0.041 | 7.435

## 66. Re 4M Mach 0.00 (2)
BIGFOIL.COM POLAR EXPORT
NACA67-511 a=0.2
NACA67-511 a=0.2 |  |  |  | Cl Max: | 1.5384 | at alpha= | 18 | deg
XFOIL ncrit=9 |  |  |  | L/D Max: | 137.297 | at alpha= | 2.5 | deg
Re: | 4000000 |  |  | Cd Min: | 0.07306 | at alpha= | 20 | deg
Mach: | 0 |  |  | Cl=0 at alpha= | -3.0082 | deg
|  |  |  | @ Cl=0.1, Cd= | 0.0055904
|  |  |  | @ Cl=0.4, Cd= | 0.0042388
|  |  |  | @ Cl=0.6, Cd= | 0.0044153
alpha (deg) | Cl | Cd | Cm | Cl/Cd
-14 | -1.0902 | 0.02375 | -0.066 | -45.9032
-13.5 | -1.0515 | 0.02239 | -0.0643 | -46.9629
-13 | -1.0159 | 0.02037 | -0.0622 | -49.8724
-12.5 | -0.9826 | 0.01778 | -0.0597 | -55.2643
-12 | -0.9426 | 0.01589 | -0.058 | -59.3203
-11.5 | -0.8947 | 0.01507 | -0.0573 | -59.3696
-11 | -0.8454 | 0.01434 | -0.0567 | -58.954
-10.5 | -0.7953 | 0.01364 | -0.0562 | -58.3065
-10 | -0.7438 | 0.01314 | -0.056 | -56.6058
-9.5 | -0.6927 | 0.01247 | -0.0556 | -55.5493
-9 | -0.6407 | 0.01194 | -0.0554 | -53.66
-8.5 | -0.5884 | 0.01137 | -0.0552 | -51.7502
-8 | -0.5381 | 0.01021 | -0.0547 | -52.7032
-7.5 | -0.4865 | 0.00929 | -0.0543 | -52.3681
-7 | -0.4324 | 0.00893 | -0.0544 | -48.4211
-6.5 | -0.3783 | 0.00858 | -0.0544 | -44.0909
-6 | -0.3241 | 0.0082 | -0.0545 | -39.5244
-5.5 | -0.2701 | 0.00773 | -0.0544 | -34.9418
-5 | -0.2159 | 0.00735 | -0.0544 | -29.3741
-4.5 | -0.1616 | 0.00704 | -0.0544 | -22.9545
-4 | -0.1095 | 0.00643 | -0.0539 | -17.0295
-3.5 | -0.0543 | 0.00618 | -0.0541 | -8.7864
-3 | 0.0009 | 0.00598 | -0.0543 | 0.1505
-2.5 | 0.0558 | 0.00575 | -0.0544 | 9.7043
-2 | 0.1112 | 0.00555 | -0.0546 | 20.036
-1.5 | 0.1666 | 0.00538 | -0.0549 | 30.9665
-1 | 0.2222 | 0.00527 | -0.0552 | 42.1632
-0.5 | 0.2777 | 0.0052 | -0.0554 | 53.4038
0 | 0.3318 | 0.00516 | -0.0555 | 64.3023
0.5 | 0.3829 | 0.00503 | -0.055 | 76.1233
1 | 0.4164 | 0.00348 | -0.0514 | 119.6552
1.5 | 0.47 | 0.00367 | -0.0514 | 128.0654
2 | 0.5231 | 0.00388 | -0.0512 | 134.8196
2.5 | 0.5739 | 0.00418 | -0.0506 | 137.2967
3 | 0.6227 | 0.00462 | -0.0497 | 134.7835
3.5 | 0.6685 | 0.0052 | -0.0483 | 128.5577
4 | 0.7165 | 0.0056 | -0.0473 | 127.9464
4.5 | 0.7631 | 0.00605 | -0.046 | 126.1322
5 | 0.8081 | 0.00656 | -0.0445 | 123.186
5.5 | 0.8436 | 0.00745 | -0.0412 | 113.2349
6 | 0.8805 | 0.00824 | -0.0381 | 106.8568
6.5 | 0.9173 | 0.00883 | -0.0349 | 103.8845
7 | 0.9543 | 0.00929 | -0.0317 | 102.7234
7.5 | 0.9937 | 0.00976 | -0.0292 | 101.8135
8 | 1.0326 | 0.01021 | -0.0266 | 101.1361
8.5 | 1.0707 | 0.01076 | -0.024 | 99.5074
9 | 1.1069 | 0.01133 | -0.0212 | 97.6964
9.5 | 1.1433 | 0.01191 | -0.0185 | 95.995
10 | 1.1778 | 0.01254 | -0.0154 | 93.9234
10.5 | 1.2207 | 0.01327 | -0.0145 | 91.9894
11 | 1.2749 | 0.01418 | -0.0164 | 89.9083
11.5 | 1.3072 | 0.01508 | -0.0136 | 86.6844
12 | 1.3377 | 0.0161 | -0.0106 | 83.087
12.5 | 1.3678 | 0.01718 | -0.0078 | 79.6158
13 | 1.3943 | 0.01848 | -0.0046 | 75.4491
13.5 | 1.4181 | 0.01999 | -0.0014 | 70.9405
14 | 1.4433 | 0.02146 | 0.0015 | 67.2554
14.5 | 1.4659 | 0.02315 | 0.0044 | 63.3218
15 | 1.4853 | 0.0251 | 0.0074 | 59.1753
15.5 | 1.5071 | 0.02699 | 0.0098 | 55.8392
16 | 1.5226 | 0.02943 | 0.0125 | 51.7363
16.5 | 1.5297 | 0.03274 | 0.0155 | 46.7227
17 | 1.5299 | 0.0369 | 0.0182 | 41.4607
17.5 | 1.5318 | 0.04129 | 0.0199 | 37.0986
18 | 1.5384 | 0.0455 | 0.0207 | 33.811
18.5 | 1.5333 | 0.05136 | 0.0211 | 29.854
19 | 1.5264 | 0.05785 | 0.0206 | 26.3855
19.5 | 1.5256 | 0.06404 | 0.0192 | 23.8226
20 | 1.5067 | 0.07306 | 0.0166 | 20.6228

## 67. Re 4M Mach 0.10 (1)
BIGFOIL.COM POLAR EXPORT
NACA67-511 a=0.2
NACA67-511 a=0.2 |  |  |  | Cl Max: | 1.238 | at alpha= | 10 | deg
JavaFoil+Calcfoil stall+Eppler ext transition |  |  |  | L/D Max: | 125.97 | at alpha= | 2 | deg
Re: | 4000000 |  |  | Cd Min: | 0.0043 | at alpha= | 1 | deg
Mach: | 0.1 |  |  | Cl=0 at alpha= | -2.6441 | deg
|  |  |  | @ Cl=0.1, Cd= | 0.006448
|  |  |  | @ Cl=0.4, Cd= | 0.0043427
|  |  |  | @ Cl=0.6, Cd= | 0.0053356
alpha (deg) | Cl | Cd | Cm | Cl/Cd
-16 | -0.342 | 0.12916 | -0.011 | -2.647
-15.5 | -0.362 | 0.12105 | -0.011 | -2.987
-15 | -0.381 | 0.11529 | -0.011 | -3.309
-14.5 | -0.401 | 0.11009 | -0.011 | -3.644
-14 | -0.421 | 0.10411 | -0.012 | -4.039
-13.5 | -0.437 | 0.09846 | -0.012 | -4.437
-13 | -0.449 | 0.09304 | -0.012 | -4.83
-12.5 | -0.46 | 0.08713 | -0.013 | -5.283
-12 | -0.469 | 0.08131 | -0.013 | -5.769
-11.5 | -0.475 | 0.07651 | -0.014 | -6.213
-11 | -0.478 | 0.07302 | -0.014 | -6.55
-10.5 | -0.478 | 0.06878 | -0.014 | -6.955
-10 | -0.474 | 0.06403 | -0.014 | -7.41
-9.5 | -0.467 | 0.05977 | -0.015 | -7.81
-9 | -0.455 | 0.05571 | -0.015 | -8.159
-8.5 | -0.439 | 0.05211 | -0.016 | -8.418
-8 | -0.418 | 0.04888 | -0.017 | -8.559
-7.5 | -0.394 | 0.0456 | -0.017 | -8.635
-7 | -0.366 | 0.04176 | -0.019 | -8.765
-6.5 | -0.335 | 0.0381 | -0.021 | -8.796
-6 | -0.303 | 0.03272 | -0.024 | -9.26
-5.5 | -0.318 | 0.00736 | -0.038 | -43.246
-5 | -0.266 | 0.00715 | -0.039 | -37.249
-4.5 | -0.212 | 0.00698 | -0.04 | -30.424
-4 | -0.157 | 0.00681 | -0.041 | -23.047
-3.5 | -0.1 | 0.0066 | -0.041 | -15.121
-3 | -0.042 | 0.00651 | -0.042 | -6.412
-2.5 | 0.017 | 0.00655 | -0.043 | 2.618
-2 | 0.077 | 0.00654 | -0.044 | 11.726
-1.5 | 0.137 | 0.0063 | -0.045 | 21.68
-1 | 0.197 | 0.00634 | -0.046 | 31.038
-0.5 | 0.257 | 0.0064 | -0.046 | 40.193
0 | 0.317 | 0.00645 | -0.047 | 49.139
0.5 | 0.377 | 0.00437 | -0.048 | 86.243
1 | 0.436 | 0.0043 | -0.049 | 101.386
1.5 | 0.495 | 0.00452 | -0.05 | 109.571
2 | 0.554 | 0.0044 | -0.051 | 125.97
2.5 | 0.613 | 0.0056 | -0.052 | 109.462
3 | 0.672 | 0.00592 | -0.053 | 113.611
3.5 | 0.73 | 0.00628 | -0.053 | 116.172
4 | 0.787 | 0.00661 | -0.054 | 119.195
4.5 | 0.844 | 0.00695 | -0.055 | 121.483
5 | 0.899 | 0.00726 | -0.056 | 123.876
5.5 | 0.952 | 0.00757 | -0.057 | 125.879
6 | 1.002 | 0.01011 | -0.058 | 99.121
6.5 | 1.05 | 0.0106 | -0.059 | 99.031
7 | 1.094 | 0.01115 | -0.059 | 98.15
7.5 | 1.135 | 0.0117 | -0.06 | 96.983
8 | 1.171 | 0.01235 | -0.061 | 94.833
8.5 | 1.202 | 0.01299 | -0.062 | 92.586
9 | 1.224 | 0.01376 | -0.063 | 88.935
9.5 | 1.235 | 0.01445 | -0.064 | 85.487
10 | 1.238 | 0.01528 | -0.064 | 81.01
10.5 | 1.232 | 0.01615 | -0.065 | 76.265
11 | 1.217 | 0.01705 | -0.066 | 71.355
11.5 | 1.194 | 0.01823 | -0.067 | 65.481
12 | 1.163 | 0.01945 | -0.068 | 59.765
12.5 | 1.124 | 0.02097 | -0.068 | 53.606
13 | 1.079 | 0.02287 | -0.069 | 47.175
13.5 | 1.024 | 0.02621 | -0.069 | 39.059
14 | 0.835 | 0.09073 | -0.045 | 9.201
14.5 | 0.786 | 0.10187 | -0.04 | 7.712
15 | 0.742 | 0.1077 | -0.04 | 6.894

## 68. Re 4M Mach 0.10 (2)
BIGFOIL.COM POLAR EXPORT
NACA67-511 a=0.2
NACA67-511 a=0.2 |  |  |  | Cl Max: | 1.5179 | at alpha= | 18 | deg
XFOIL ncrit=9 |  |  |  | L/D Max: | 137.685 | at alpha= | 2.5 | deg
Re: | 4000000 |  |  | Cd Min: | 0.08307 | at alpha= | 20 | deg
Mach: | 0.1 |  |  | Cl=0 at alpha= | -3.0108 | deg
|  |  |  | @ Cl=0.1, Cd= | 0.0055961
|  |  |  | @ Cl=0.4, Cd= | 0.004369
|  |  |  | @ Cl=0.6, Cd= | 0.0044388
alpha (deg) | Cl | Cd | Cm | Cl/Cd
-12.5 | -0.9563 | 0.02354 | -0.0662 | -40.6245
-12 | -0.9371 | 0.01858 | -0.0621 | -50.436
-11 | -0.8495 | 0.01534 | -0.0591 | -55.3781
-10.5 | -0.7989 | 0.01459 | -0.0585 | -54.7567
-10 | -0.7472 | 0.01399 | -0.058 | -53.4096
-9.5 | -0.6964 | 0.01314 | -0.0573 | -52.9985
-9 | -0.6443 | 0.01249 | -0.0569 | -51.5853
-8.5 | -0.5919 | 0.01179 | -0.0565 | -50.2036
-8 | -0.538 | 0.01131 | -0.0564 | -47.5685
-7.5 | -0.4896 | 0.00949 | -0.0553 | -51.5911
-7 | -0.4351 | 0.00908 | -0.0553 | -47.9185
-6.5 | -0.3805 | 0.0087 | -0.0552 | -43.7356
-6 | -0.3257 | 0.00831 | -0.0552 | -39.1937
-5.5 | -0.2713 | 0.00782 | -0.0551 | -34.6931
-5 | -0.2167 | 0.00741 | -0.0551 | -29.2443
-4.5 | -0.1622 | 0.00709 | -0.055 | -22.8773
-4 | -0.1097 | 0.00646 | -0.0545 | -16.9814
-3.5 | -0.0543 | 0.0062 | -0.0546 | -8.7581
-3 | 0.0012 | 0.00599 | -0.0548 | 0.20033
-2.5 | 0.0566 | 0.00576 | -0.0549 | 9.8264
-2 | 0.1122 | 0.00555 | -0.055 | 20.2162
-1.5 | 0.168 | 0.00539 | -0.0553 | 31.1688
-1 | 0.2238 | 0.00527 | -0.0555 | 42.4668
-0.5 | 0.2796 | 0.00521 | -0.0558 | 53.666
0 | 0.3339 | 0.00517 | -0.0558 | 64.5841
0.5 | 0.3853 | 0.00506 | -0.0553 | 76.1462
1 | 0.4187 | 0.00349 | -0.0517 | 119.9713
1.5 | 0.4724 | 0.0037 | -0.0516 | 127.6757
2 | 0.5259 | 0.0039 | -0.0514 | 134.8462
2.5 | 0.5769 | 0.00419 | -0.0508 | 137.685
3.5 | 0.6716 | 0.00521 | -0.0483 | 128.906
4 | 0.7196 | 0.00562 | -0.0473 | 128.0427
4.5 | 0.7664 | 0.00607 | -0.0459 | 126.2603
5 | 0.8111 | 0.0066 | -0.0443 | 122.8939
5.5 | 0.8463 | 0.00749 | -0.0408 | 112.9907
6 | 0.8825 | 0.00829 | -0.0375 | 106.4536
6.5 | 0.9175 | 0.00887 | -0.0338 | 103.4386
7 | 0.9551 | 0.00935 | -0.0307 | 102.1497
8 | 1.0341 | 0.01029 | -0.0255 | 100.4956
9 | 1.109 | 0.01144 | -0.0199 | 96.9406
9.5 | 1.1448 | 0.01206 | -0.017 | 94.9254
10 | 1.1801 | 0.01268 | -0.014 | 93.0678
10.5 | 1.2255 | 0.01351 | -0.0136 | 90.7106
12.5 | 1.3693 | 0.01762 | -0.0057 | 77.7128
13 | 1.3935 | 0.01912 | -0.0022 | 72.8818
13.5 | 1.4191 | 0.02059 | 0.0009 | 68.9218
14 | 1.4432 | 0.02219 | 0.004 | 65.0383
14.5 | 1.4645 | 0.02404 | 0.0071 | 60.9193
15 | 1.4828 | 0.02619 | 0.0102 | 56.617
15.5 | 1.5019 | 0.02838 | 0.0128 | 52.9211
16 | 1.5159 | 0.0311 | 0.0155 | 48.7428
16.5 | 1.5091 | 0.0358 | 0.0192 | 42.1536
17 | 1.5121 | 0.04007 | 0.0211 | 37.7365
17.5 | 1.5163 | 0.04454 | 0.0223 | 34.0436
18 | 1.5179 | 0.04964 | 0.0228 | 30.5782
18.5 | 1.5062 | 0.05669 | 0.0224 | 26.5691
19 | 1.4927 | 0.06459 | 0.0209 | 23.1104
19.5 | 1.4856 | 0.07211 | 0.0186 | 20.6019
20 | 1.4589 | 0.08307 | 0.0145 | 17.5623

## 69. Re 4M Mach 0.25 (1)
BIGFOIL.COM POLAR EXPORT
NACA67-511 a=0.2
NACA67-511 a=0.2 |  |  |  | Cl Max: | 1.221 | at alpha= | 9 | deg
JavaFoil+Calcfoil stall+Eppler ext transition |  |  |  | L/D Max: | 124.683 | at alpha= | 5.5 | deg
Re: | 4000000 |  |  | Cd Min: | 0.00412 | at alpha= | 0.5 | deg
Mach: | 0.25 |  |  | Cl=0 at alpha= | -2.6475 | deg
|  |  |  | @ Cl=0.1, Cd= | 0.0065077
|  |  |  | @ Cl=0.4, Cd= | 0.0041797
|  |  |  | @ Cl=0.6, Cd= | 0.10277
alpha (deg) | Cl | Cd | Cm | Cl/Cd
-14 | -0.066 | 0.10572 | -0.012 | -0.62
-13.5 | -0.117 | 0.09871 | -0.013 | -1.19
-13 | -0.187 | 0.09438 | -0.013 | -1.983
-12.5 | -0.236 | 0.09001 | -0.013 | -2.625
-12 | -0.278 | 0.08458 | -0.013 | -3.288
-11.5 | -0.314 | 0.07941 | -0.014 | -3.96
-11 | -0.345 | 0.07588 | -0.014 | -4.552
-10.5 | -0.371 | 0.07103 | -0.014 | -5.218
-10 | -0.39 | 0.06729 | -0.015 | -5.789
-9.5 | -0.402 | 0.06256 | -0.015 | -6.425
-9 | -0.407 | 0.05845 | -0.016 | -6.966
-8.5 | -0.405 | 0.0541 | -0.015 | -7.483
-8 | -0.396 | 0.05021 | -0.016 | -7.887
-7.5 | -0.38 | 0.04711 | -0.017 | -8.076
-7 | -0.359 | 0.04339 | -0.018 | -8.267
-6.5 | -0.331 | 0.04051 | -0.019 | -8.18
-6 | -0.299 | 0.03784 | -0.02 | -7.898
-5.5 | -0.264 | 0.03291 | -0.024 | -8.008
-5 | -0.27 | 0.00727 | -0.04 | -37.191
-4.5 | -0.216 | 0.00711 | -0.041 | -30.424
-4 | -0.16 | 0.00688 | -0.042 | -23.269
-3.5 | -0.102 | 0.00673 | -0.042 | -15.177
-3 | -0.043 | 0.0066 | -0.043 | -6.487
-2.5 | 0.018 | 0.0066 | -0.044 | 2.665
-2 | 0.079 | 0.00658 | -0.045 | 11.965
-1.5 | 0.14 | 0.00637 | -0.046 | 22.043
-1 | 0.202 | 0.00638 | -0.047 | 31.683
-0.5 | 0.264 | 0.00646 | -0.048 | 40.876
0 | 0.326 | 0.00632 | -0.049 | 51.551
0.5 | 0.387 | 0.00412 | -0.05 | 93.816
1 | 0.448 | 0.0044 | -0.05 | 101.807
1.5 | 0.509 | 0.00519 | -0.051 | 97.992
2 | 0.569 | 0.00544 | -0.052 | 104.576
2.5 | 0.63 | 0.00571 | -0.053 | 110.197
3 | 0.69 | 0.00608 | -0.054 | 113.514
3.5 | 0.749 | 0.00645 | -0.055 | 116.099
4 | 0.808 | 0.0068 | -0.056 | 118.821
4.5 | 0.865 | 0.00716 | -0.057 | 120.826
5 | 0.922 | 0.00747 | -0.058 | 123.368
5.5 | 0.976 | 0.00783 | -0.058 | 124.683
6 | 1.026 | 0.01038 | -0.059 | 98.819
6.5 | 1.073 | 0.01093 | -0.06 | 98.168
7 | 1.116 | 0.01165 | -0.061 | 95.76
7.5 | 1.154 | 0.01229 | -0.062 | 93.881
8 | 1.185 | 0.01299 | -0.063 | 91.222
8.5 | 1.21 | 0.0138 | -0.064 | 87.677
9 | 1.221 | 0.01461 | -0.064 | 83.587
9.5 | 1.216 | 0.01553 | -0.065 | 78.328
10 | 1.198 | 0.0166 | -0.066 | 72.156
10.5 | 1.165 | 0.01767 | -0.067 | 65.919
11 | 1.116 | 0.01899 | -0.068 | 58.798
11.5 | 1.051 | 0.02096 | -0.068 | 50.152
12 | 0.95 | 0.02782 | -0.067 | 34.159
12.5 | 0.754 | 0.07968 | -0.044 | 9.457
13 | 0.67 | 0.08828 | -0.04 | 7.586
13.5 | 0.582 | 0.09978 | -0.036 | 5.829
14 | 0.492 | 0.10277 | -0.038 | 4.792

## 70. Re 4M Mach 0.25 (2)
BIGFOIL.COM POLAR EXPORT
NACA67-511 a=0.2
NACA67-511 a=0.2 |  |  |  | Cl Max: | 1.4395 | at alpha= | 15 | deg
XFOIL ncrit=9 |  |  |  | L/D Max: | 138.205 | at alpha= | 2.5 | deg
Re: | 4000000 |  |  | Cd Min: | 0.21344 | at alpha= | -19 | deg
Mach: | 0.25 |  |  | Cl=0 at alpha= | -3.0306 | deg
|  |  |  | @ Cl=0.1, Cd= | 0.0056752
|  |  |  | @ Cl=0.4, Cd= | 0.0050827
|  |  |  | @ Cl=0.6, Cd= | 0.0043517
alpha (deg) | Cl | Cd | Cm | Cl/Cd
-19 | -0.5078 | 0.21344 | -0.0108 | -2.3791
-18.5 | -0.4811 | 0.20453 | -0.0183 | -2.3522
-18 | -0.4651 | 0.19781 | -0.0218 | -2.3512
-17.5 | -0.4505 | 0.19093 | -0.0255 | -2.3595
-17 | -0.4348 | 0.18399 | -0.029 | -2.3632
-16.5 | -0.4157 | 0.17795 | -0.0326 | -2.336
-16 | -0.4047 | 0.16916 | -0.0364 | -2.3924
-15.5 | -0.384 | 0.16362 | -0.04 | -2.3469
-15 | -0.3694 | 0.15635 | -0.0436 | -2.3626
-14.5 | -0.3564 | 0.14893 | -0.0475 | -2.3931
-14 | -0.345 | 0.14064 | -0.0512 | -2.4531
-13.5 | -0.3392 | 0.13091 | -0.0551 | -2.5911
-13 | -0.3289 | 0.12316 | -0.059 | -2.6705
-12.5 | -0.3221 | 0.11485 | -0.0628 | -2.8045
-12 | -0.3112 | 0.10812 | -0.0661 | -2.8783
-11.5 | -0.3012 | 0.10125 | -0.0695 | -2.9748
-11 | -0.2985 | 0.09312 | -0.073 | -3.2055
-10 | -0.3021 | 0.07738 | -0.0803 | -3.9041
-9.5 | -0.3398 | 0.06643 | -0.0866 | -5.1152
-9 | -0.3696 | 0.06045 | -0.0845 | -6.1141
-7.5 | -0.4948 | 0.01368 | -0.0628 | -36.1696
-7 | -0.449 | 0.01045 | -0.0607 | -42.9665
-6.5 | -0.3924 | 0.00968 | -0.06 | -40.5372
-6 | -0.3347 | 0.00912 | -0.0597 | -36.6996
-5.5 | -0.2779 | 0.00841 | -0.0592 | -33.044
-5 | -0.2212 | 0.00783 | -0.0588 | -28.2503
-4.5 | -0.1647 | 0.0074 | -0.0584 | -22.2568
-4 | -0.1098 | 0.00672 | -0.0577 | -16.3393
-3.5 | -0.0537 | 0.0063 | -0.0574 | -8.5238
-3 | 0.0035 | 0.00608 | -0.0573 | 0.57566
-2.5 | 0.0612 | 0.00586 | -0.0574 | 10.4437
-2 | 0.1179 | 0.00559 | -0.0573 | 21.0912
-1.5 | 0.1755 | 0.00543 | -0.0575 | 32.3204
-1 | 0.2329 | 0.00531 | -0.0577 | 43.8606
-0.5 | 0.29 | 0.00525 | -0.0578 | 55.2381
0 | 0.3455 | 0.00524 | -0.0577 | 65.9351
0.5 | 0.3984 | 0.00516 | -0.0571 | 77.2093
1 | 0.4309 | 0.00359 | -0.053 | 120.0279
1.5 | 0.486 | 0.00377 | -0.0528 | 128.9125
2 | 0.5404 | 0.00401 | -0.0525 | 134.7631
2.5 | 0.5929 | 0.00429 | -0.0517 | 138.2051
3 | 0.6424 | 0.00472 | -0.0505 | 136.1017
3.5 | 0.6886 | 0.00529 | -0.0486 | 130.1701
4 | 0.7366 | 0.00575 | -0.0471 | 128.1043
4.5 | 0.7833 | 0.0062 | -0.0453 | 126.3387
5 | 0.827 | 0.00675 | -0.0429 | 122.5185
5.5 | 0.8567 | 0.0077 | -0.0378 | 111.2597
6 | 0.8856 | 0.00848 | -0.0324 | 104.434
6.5 | 0.9208 | 0.00919 | -0.0283 | 100.1959
7 | 0.9618 | 0.0097 | -0.0254 | 99.1546
7.5 | 1.0027 | 0.01025 | -0.0226 | 97.8244
8 | 1.0426 | 0.01082 | -0.0196 | 96.3586
8.5 | 1.0813 | 0.01147 | -0.0164 | 94.272
9 | 1.1202 | 0.01212 | -0.0133 | 92.4257
9.5 | 1.1555 | 0.01288 | -0.0096 | 89.7127
10 | 1.1943 | 0.01369 | -0.0068 | 87.2389
10.5 | 1.2545 | 0.01481 | -0.0089 | 84.7063
12.5 | 1.3685 | 0.02076 | 0.0064 | 65.92
13 | 1.3908 | 0.02274 | 0.0104 | 61.1609
13.5 | 1.4113 | 0.02494 | 0.0143 | 56.5878
14 | 1.4274 | 0.02761 | 0.0181 | 51.6987
14.5 | 1.4338 | 0.03119 | 0.0222 | 45.9699
15 | 1.4395 | 0.03515 | 0.0255 | 40.9531
15.5 | 1.4392 | 0.04003 | 0.0281 | 35.953
16 | 1.4352 | 0.04572 | 0.0297 | 31.3911
16.5 | 1.4085 | 0.05448 | 0.0299 | 25.8535
17 | 1.3827 | 0.06413 | 0.0281 | 21.5609
17.5 | 1.3528 | 0.07534 | 0.0243 | 17.9559
18 | 1.3208 | 0.08792 | 0.0187 | 15.0227
18.5 | 1.2639 | 0.10569 | 0.0093 | 11.9586
19 | 1.2363 | 0.11945 | 0.0014 | 10.3499
19.5 | 1.1975 | 0.13606 | -0.0085 | 8.8013
20 | 1.1579 | 0.15346 | -0.0191 | 7.5453

## 71. Re 4M Mach 0.50 (1)
BIGFOIL.COM POLAR EXPORT
NACA67-511 a=0.2
NACA67-511 a=0.2 |  |  |  | Cl Max: | 1.211 | at alpha= | 20 | deg
JavaFoil+Calcfoil stall+Eppler ext transition |  |  |  | L/D Max: | 120.853 | at alpha= | 5 | deg
Re: | 4000000 |  |  | Cd Min: | 0.00537 | at alpha= | 1 | deg
Mach: | 0.5 |  |  | Cl=0 at alpha= | -2.6439 | deg
|  |  |  | @ Cl=0.1, Cd= | 0.0062972
|  |  |  | @ Cl=0.4, Cd= | 0.0068316
|  |  |  | @ Cl=0.6, Cd= | 0.0057715
alpha (deg) | Cl | Cd | Cm | Cl/Cd
-20 | -0.941 | 0.16006 | -0.012 | -5.876
-19.5 | -0.914 | 0.15743 | -0.012 | -5.805
-19 | -0.888 | 0.15252 | -0.012 | -5.819
-18.5 | -0.861 | 0.14614 | -0.013 | -5.893
-18 | -0.835 | 0.14054 | -0.013 | -5.94
-17.5 | -0.808 | 0.13762 | -0.013 | -5.874
-17 | -0.78 | 0.13155 | -0.013 | -5.93
-16.5 | -0.753 | 0.12854 | -0.013 | -5.858
-16 | -0.726 | 0.12403 | -0.014 | -5.856
-15.5 | -0.7 | 0.11824 | -0.014 | -5.916
-15 | -0.673 | 0.11456 | -0.015 | -5.873
-14.5 | -0.646 | 0.10925 | -0.015 | -5.914
-14 | -0.619 | 0.125 | -0.015 | -4.948
-13.5 | -0.591 | 0.10171 | -0.015 | -5.813
-13 | -0.564 | 0.09163 | -0.016 | -6.158
-12.5 | -0.537 | 0.08575 | -0.016 | -6.267
-12 | -0.51 | 0.07867 | -0.016 | -6.487
-11.5 | -0.483 | 0.07359 | -0.017 | -6.568
-11 | -0.456 | 0.06808 | -0.017 | -6.702
-10.5 | -0.429 | 0.0638 | -0.018 | -6.727
-10 | -0.401 | 0.07392 | -0.017 | -5.424
-9.5 | -0.374 | 0.06484 | -0.018 | -5.767
-9 | -0.347 | 0.05909 | -0.018 | -5.87
-8.5 | -0.32 | 0.05439 | -0.019 | -5.879
-8 | -0.293 | 0.05033 | -0.019 | -5.812
-7.5 | -0.265 | 0.04649 | -0.02 | -5.707
-7 | -0.237 | 0.05275 | -0.018 | -4.499
-6.5 | -0.21 | 0.0462 | -0.019 | -4.548
-6 | -0.183 | 0.04171 | -0.02 | -4.392
-5.5 | -0.156 | 0.03881 | -0.021 | -4.019
-5 | -0.2 | 0.03693 | -0.021 | -5.428
-4.5 | -0.177 | 0.03457 | -0.021 | -5.113
-4 | -0.137 | 0.03144 | -0.025 | -4.367
-3.5 | -0.11 | 0.00671 | -0.047 | -16.473
-3 | -0.047 | 0.00645 | -0.048 | -7.271
-2.5 | 0.019 | 0.00639 | -0.049 | 3.041
-2 | 0.087 | 0.00635 | -0.05 | 13.766
-1.5 | 0.156 | 0.00607 | -0.051 | 25.732
-1 | 0.225 | 0.00611 | -0.052 | 36.895
-0.5 | 0.295 | 0.00664 | -0.053 | 44.43
0 | 0.363 | 0.00675 | -0.054 | 53.75
0.5 | 0.431 | 0.0069 | -0.055 | 62.404
1 | 0.498 | 0.00537 | -0.056 | 92.779
1.5 | 0.566 | 0.00567 | -0.057 | 99.695
2 | 0.633 | 0.00587 | -0.058 | 107.767
2.5 | 0.7 | 0.00626 | -0.059 | 111.743
3 | 0.767 | 0.00674 | -0.06 | 113.668
3.5 | 0.832 | 0.00715 | -0.061 | 116.392
4 | 0.897 | 0.00759 | -0.062 | 118.142
4.5 | 0.96 | 0.008 | -0.063 | 119.989
5 | 1.019 | 0.00843 | -0.064 | 120.853
5.5 | 1.073 | 0.01162 | -0.065 | 92.326
6 | 1.122 | 0.01241 | -0.066 | 90.424
6.5 | 1.156 | 0.01338 | -0.067 | 86.414
7 | 1.171 | 0.01444 | -0.068 | 81.087
7.5 | 1.145 | 0.01578 | -0.069 | 72.581
8 | 0.987 | 0.01765 | -0.07 | 55.91
8.5 | 0.602 | 0.0573 | -0.036 | 10.506
9 | 0.759 | 0.01974 | -0.071 | 38.428
9.5 | 0.654 | 0.06495 | -0.036 | 10.075
10 | 0.818 | 0.02188 | -0.073 | 37.371
10.5 | 0.709 | 0.06998 | -0.04 | 10.133
11 | 0.732 | 0.08001 | -0.037 | 9.152
11.5 | 0.759 | 0.07751 | -0.039 | 9.798
12 | 0.785 | 0.08431 | -0.039 | 9.312
12.5 | 0.811 | 0.09258 | -0.04 | 8.76
13 | 0.838 | 0.09873 | -0.042 | 8.492
13.5 | 0.864 | 0.10325 | -0.042 | 8.366
14 | 0.889 | 0.10854 | -0.043 | 8.193
14.5 | 0.917 | 0.11466 | -0.045 | 7.998
15 | 0.947 | 0.11893 | -0.049 | 7.958
15.5 | 0.969 | 0.12375 | -0.047 | 7.827
16 | 0.995 | 0.1263 | -0.048 | 7.875
16.5 | 1.025 | 0.13291 | -0.052 | 7.709
17 | 1.048 | 0.13428 | -0.051 | 7.805
17.5 | 1.074 | 0.13696 | -0.052 | 7.84
18 | 1.104 | 0.14431 | -0.056 | 7.648
18.5 | 1.138 | 0.14762 | -0.06 | 7.705
19 | 1.153 | 0.15187 | -0.056 | 7.591
19.5 | 1.179 | 0.15665 | -0.057 | 7.524
20 | 1.211 | 0.16058 | -0.061 | 7.542

## 72. Re 4M Mach 0.50 (2)
BIGFOIL.COM POLAR EXPORT
NACA67-511 a=0.2
NACA67-511 a=0.2 |  |  |  | Cl Max: | 1.2095 | at alpha= | 9.5 | deg
XFOIL ncrit=9 |  |  |  | L/D Max: | 137.827 | at alpha= | 2.5 | deg
Re: | 4000000 |  |  | Cd Min: | 0.15145 | at alpha= | -14 | deg
Mach: | 0.5 |  |  | Cl=0 at alpha= | -3.147 | deg
|  |  |  | @ Cl=0.1, Cd= | 0.0061001
|  |  |  | @ Cl=0.4, Cd= | 0.0055444
|  |  |  | @ Cl=0.6, Cd= | 0.0044735
alpha (deg) | Cl | Cd | Cm | Cl/Cd
-14 | -0.3292 | 0.15145 | -0.0546 | -2.1737
-13.5 | -0.3113 | 0.14363 | -0.0588 | -2.1674
-13 | -0.295 | 0.13554 | -0.0629 | -2.1765
-12 | -0.2675 | 0.11893 | -0.0712 | -2.2492
-11.5 | -0.2491 | 0.11251 | -0.0749 | -2.214
-11 | -0.2335 | 0.10557 | -0.0786 | -2.2118
-10.5 | -0.2205 | 0.09839 | -0.0822 | -2.2411
-9.5 | -0.206 | 0.08279 | -0.0895 | -2.4882
-9 | -0.1939 | 0.07679 | -0.0927 | -2.5251
-8.5 | -0.1935 | 0.06933 | -0.0964 | -2.791
-8 | -0.1898 | 0.06328 | -0.1002 | -2.9994
-7.5 | -0.2137 | 0.0561 | -0.1018 | -3.8093
-7 | -0.2234 | 0.05086 | -0.0991 | -4.3924
-6.5 | -0.2255 | 0.04415 | -0.0968 | -5.1076
-6 | -0.2178 | 0.03707 | -0.0934 | -5.8754
-5.5 | -0.2034 | 0.03004 | -0.0887 | -6.771
-5 | -0.1745 | 0.02433 | -0.0841 | -7.1722
-4.5 | -0.1449 | 0.01747 | -0.0783 | -8.2942
-4 | -0.1069 | 0.00962 | -0.0735 | -11.1123
-3.5 | -0.0449 | 0.00733 | -0.0718 | -6.1255
-3 | 0.0187 | 0.00661 | -0.0703 | 2.829
-2.5 | 0.0829 | 0.00618 | -0.0693 | 13.4142
-2 | 0.1471 | 0.00588 | -0.0685 | 25.017
-1.5 | 0.2107 | 0.00562 | -0.0678 | 37.4911
-1 | 0.2747 | 0.00547 | -0.0675 | 50.2194
-0.5 | 0.337 | 0.00544 | -0.0669 | 61.9485
0 | 0.3968 | 0.00554 | -0.0659 | 71.6245
0.5 | 0.4551 | 0.00562 | -0.0648 | 80.9786
1 | 0.4911 | 0.00449 | -0.0598 | 109.3764
1.5 | 0.5401 | 0.00419 | -0.0568 | 128.9021
2 | 0.5973 | 0.00446 | -0.0553 | 133.9238
2.5 | 0.6533 | 0.00474 | -0.0534 | 137.827
3 | 0.7048 | 0.00513 | -0.0506 | 137.3879
3.5 | 0.7453 | 0.00566 | -0.0456 | 131.6784
4 | 0.7781 | 0.00627 | -0.0389 | 124.0989
4.5 | 0.8182 | 0.00687 | -0.0338 | 119.0975
5 | 0.8583 | 0.00757 | -0.0288 | 113.3818
5.5 | 0.8813 | 0.00888 | -0.021 | 99.2455
6 | 0.9101 | 0.01017 | -0.0144 | 89.4887
6.5 | 0.9524 | 0.01104 | -0.0098 | 86.2681
7 | 0.9986 | 0.01186 | -0.0057 | 84.199
7.5 | 1.0431 | 0.01275 | -0.0012 | 81.8118
8 | 1.0864 | 0.01379 | 0.0036 | 78.7817
8.5 | 1.1263 | 0.01499 | 0.0089 | 75.1368
9.5 | 1.2095 | 0.01889 | 0.0176 | 64.0286
11.5 | 1.1525 | 0.04356 | 0.0415 | 26.4578
12 | 1.1177 | 0.05341 | 0.0417 | 20.9268
12.5 | 1.0856 | 0.06433 | 0.0388 | 16.8755
13 | 1.051 | 0.0769 | 0.0331 | 13.6671
13.5 | 1.0138 | 0.09121 | 0.025 | 11.115
14 | 0.987 | 0.10526 | 0.0165 | 9.3768
14.5 | 0.9604 | 0.12032 | 0.0073 | 7.982

## 73. Re 5M Mach 0.00 (1)
BIGFOIL.COM POLAR EXPORT
NACA67-511 a=0.2
NACA67-511 a=0.2 |  |  |  | Cl Max: | 1.243 | at alpha= | 10 | deg
JavaFoil+Calcfoil stall+Eppler ext transition |  |  |  | L/D Max: | 129.027 | at alpha= | 5.5 | deg
Re: | 5000000 |  |  | Cd Min: | 0.00429 | at alpha= | 1 | deg
Mach: | 0 |  |  | Cl=0 at alpha= | -2.6441 | deg
|  |  |  | @ Cl=0.1, Cd= | 0.006344
|  |  |  | @ Cl=0.4, Cd= | 0.0043534
|  |  |  | @ Cl=0.6, Cd= | 0.0053878
alpha (deg) | Cl | Cd | Cm | Cl/Cd
-16.5 | -0.368 | 0.13033 | -0.011 | -2.825
-16 | -0.385 | 0.12534 | -0.011 | -3.075
-15.5 | -0.403 | 0.11873 | -0.011 | -3.393
-15 | -0.42 | 0.11331 | -0.011 | -3.709
-14.5 | -0.437 | 0.10776 | -0.012 | -4.057
-14 | -0.454 | 0.10087 | -0.012 | -4.497
-13.5 | -0.467 | 0.09513 | -0.012 | -4.908
-13 | -0.476 | 0.0902 | -0.012 | -5.282
-12.5 | -0.484 | 0.08447 | -0.013 | -5.735
-12 | -0.49 | 0.07899 | -0.013 | -6.204
-11.5 | -0.493 | 0.07507 | -0.013 | -6.568
-11 | -0.493 | 0.07106 | -0.014 | -6.945
-10.5 | -0.491 | 0.06656 | -0.014 | -7.375
-10 | -0.485 | 0.0621 | -0.015 | -7.803
-9.5 | -0.475 | 0.05836 | -0.015 | -8.132
-9 | -0.46 | 0.05441 | -0.016 | -8.462
-8.5 | -0.443 | 0.05083 | -0.017 | -8.716
-8 | -0.421 | 0.04768 | -0.017 | -8.833
-7.5 | -0.396 | 0.04445 | -0.018 | -8.907
-7 | -0.369 | 0.03959 | -0.021 | -9.318
-6.5 | -0.412 | 0.00749 | -0.036 | -55.004
-6 | -0.367 | 0.00731 | -0.037 | -50.2
-5.5 | -0.318 | 0.00706 | -0.038 | -44.957
-5 | -0.266 | 0.00686 | -0.039 | -38.711
-4.5 | -0.212 | 0.00673 | -0.039 | -31.449
-4 | -0.156 | 0.00652 | -0.04 | -23.941
-3.5 | -0.099 | 0.00656 | -0.041 | -15.156
-3 | -0.042 | 0.0065 | -0.042 | -6.4
-2.5 | 0.017 | 0.00647 | -0.043 | 2.641
-2 | 0.076 | 0.00642 | -0.044 | 11.887
-1.5 | 0.136 | 0.00623 | -0.045 | 21.827
-1 | 0.196 | 0.00632 | -0.045 | 30.964
-0.5 | 0.256 | 0.00632 | -0.046 | 40.453
0 | 0.315 | 0.0064 | -0.047 | 49.31
0.5 | 0.375 | 0.0044 | -0.048 | 85.206
1 | 0.434 | 0.00429 | -0.049 | 101.071
1.5 | 0.493 | 0.00448 | -0.05 | 110.124
2 | 0.552 | 0.00468 | -0.051 | 118.062
2.5 | 0.611 | 0.00555 | -0.051 | 109.931
3 | 0.669 | 0.00589 | -0.052 | 113.531
3.5 | 0.727 | 0.00619 | -0.053 | 117.489
4 | 0.784 | 0.00648 | -0.054 | 120.924
4.5 | 0.84 | 0.00675 | -0.055 | 124.479
5 | 0.895 | 0.00702 | -0.056 | 127.466
5.5 | 0.949 | 0.00735 | -0.057 | 129.027
6 | 0.999 | 0.00967 | -0.057 | 103.319
6.5 | 1.046 | 0.01013 | -0.058 | 103.276
7 | 1.091 | 0.01073 | -0.059 | 101.719
7.5 | 1.132 | 0.01117 | -0.06 | 101.335
8 | 1.169 | 0.01177 | -0.061 | 99.294
8.5 | 1.201 | 0.01233 | -0.062 | 97.381
9 | 1.224 | 0.01304 | -0.063 | 93.876
9.5 | 1.238 | 0.01372 | -0.063 | 90.209
10 | 1.243 | 0.01446 | -0.064 | 85.982
10.5 | 1.24 | 0.01529 | -0.065 | 81.132
11 | 1.23 | 0.01612 | -0.066 | 76.308
11.5 | 1.211 | 0.01718 | -0.067 | 70.482
12 | 1.186 | 0.01821 | -0.067 | 65.112
12.5 | 1.153 | 0.01966 | -0.068 | 58.638
13 | 1.115 | 0.02099 | -0.069 | 53.13
13.5 | 1.071 | 0.02308 | -0.069 | 46.381
14 | 1.021 | 0.02586 | -0.069 | 39.492
14.5 | 0.859 | 0.0782 | -0.054 | 10.979
15 | 0.795 | 0.10084 | -0.045 | 7.88

## 74. Re 5M Mach 0.00 (2)
BIGFOIL.COM POLAR EXPORT
NACA67-511 a=0.2
NACA67-511 a=0.2 |  |  |  | Cl Max: | 1.583 | at alpha= | 18 | deg
XFOIL ncrit=9 |  |  |  | L/D Max: | 136.357 | at alpha= | 2.5 | deg
Re: | 5000000 |  |  | Cd Min: | 0.06381 | at alpha= | 20 | deg
Mach: | 0 |  |  | Cl=0 at alpha= | -2.9856 | deg
|  |  |  | @ Cl=0.1, Cd= | 0.005324
|  |  |  | @ Cl=0.4, Cd= | 0.0042232
|  |  |  | @ Cl=0.6, Cd= | 0.0044147
alpha (deg) | Cl | Cd | Cm | Cl/Cd
-15.5 | -1.22 | 0.02539 | -0.0697 | -48.0504
-15 | -1.1979 | 0.02262 | -0.0661 | -52.9576
-14.5 | -1.1636 | 0.02096 | -0.0637 | -55.5153
-14 | -1.1278 | 0.01925 | -0.0616 | -58.587
-13.5 | -1.0844 | 0.01826 | -0.0603 | -59.3866
-13 | -1.0415 | 0.01709 | -0.0589 | -60.9421
-12.5 | -0.995 | 0.01629 | -0.0579 | -61.0804
-12 | -0.9522 | 0.01476 | -0.0565 | -64.5122
-11.5 | -0.9072 | 0.01334 | -0.0553 | -68.006
-11 | -0.8579 | 0.01253 | -0.0548 | -68.4677
-10.5 | -0.8071 | 0.0119 | -0.0544 | -67.8235
-10 | -0.7555 | 0.01137 | -0.0541 | -66.4468
-9.5 | -0.7032 | 0.01082 | -0.0539 | -64.9908
-9 | -0.6499 | 0.0104 | -0.0538 | -62.4904
-8.5 | -0.5967 | 0.00993 | -0.0538 | -60.0906
-8 | -0.5426 | 0.00963 | -0.0538 | -56.3448
-7.5 | -0.4913 | 0.00874 | -0.0534 | -56.2128
-7 | -0.4382 | 0.00816 | -0.0532 | -53.701
-6.5 | -0.3837 | 0.00782 | -0.0533 | -49.0665
-6 | -0.3293 | 0.00747 | -0.0534 | -44.083
-5.5 | -0.2753 | 0.00709 | -0.0533 | -38.8293
-5 | -0.221 | 0.00676 | -0.0533 | -32.6923
-4.5 | -0.1661 | 0.00646 | -0.0534 | -25.7121
-4 | -0.1109 | 0.00622 | -0.0536 | -17.8296
-3.5 | -0.0573 | 0.00586 | -0.0535 | -9.7782
-3 | -0.0016 | 0.00565 | -0.0537 | -0.28319
-2.5 | 0.0541 | 0.00549 | -0.054 | 9.8543
-2 | 0.1094 | 0.00529 | -0.0542 | 20.6805
-1.5 | 0.165 | 0.00516 | -0.0545 | 31.9767
-1 | 0.2206 | 0.00508 | -0.0548 | 43.4252
-0.5 | 0.2754 | 0.00507 | -0.055 | 54.3195
0 | 0.3292 | 0.00511 | -0.055 | 64.4227
0.5 | 0.3814 | 0.00508 | -0.0547 | 75.0787
1 | 0.4157 | 0.0035 | -0.0514 | 118.7714
1.5 | 0.4691 | 0.00365 | -0.0513 | 128.5205
2 | 0.5224 | 0.00386 | -0.0512 | 135.3368
2.5 | 0.5727 | 0.0042 | -0.0505 | 136.3571
3 | 0.6223 | 0.00459 | -0.0498 | 135.5773
3.5 | 0.6678 | 0.00517 | -0.0483 | 129.1683
4 | 0.7176 | 0.00552 | -0.0476 | 130
5 | 0.8075 | 0.00659 | -0.0445 | 122.5341
6 | 0.886 | 0.00808 | -0.0393 | 109.6535
6.5 | 0.928 | 0.00856 | -0.0372 | 108.4112
7 | 0.9677 | 0.00895 | -0.0345 | 108.1229
7.5 | 1.0056 | 0.00938 | -0.0316 | 107.2068
8 | 1.0444 | 0.00986 | -0.029 | 105.9229
8.5 | 1.0823 | 0.01036 | -0.0263 | 104.4691
9 | 1.1209 | 0.01088 | -0.0238 | 103.0239
9.5 | 1.1564 | 0.01147 | -0.0209 | 100.8195
10 | 1.1935 | 0.01203 | -0.0184 | 99.2103
10.5 | 1.2262 | 0.01273 | -0.0151 | 96.3236
11.5 | 1.3193 | 0.01442 | -0.0154 | 91.491
12 | 1.3518 | 0.01531 | -0.0127 | 88.2952
12.5 | 1.3813 | 0.01638 | -0.0097 | 84.3284
13 | 1.4075 | 0.01768 | -0.0064 | 79.6097
13.5 | 1.4364 | 0.01883 | -0.0037 | 76.2825
14 | 1.4623 | 0.02021 | -0.0008 | 72.3553
14.5 | 1.4849 | 0.02184 | 0.0023 | 67.9899
15 | 1.5067 | 0.02357 | 0.0052 | 63.9245
15.5 | 1.5242 | 0.02568 | 0.0083 | 59.3536
16 | 1.542 | 0.02787 | 0.0109 | 55.3283
16.5 | 1.5501 | 0.03096 | 0.0141 | 50.0678
17 | 1.5632 | 0.03386 | 0.0163 | 46.1666
17.5 | 1.5738 | 0.03716 | 0.0181 | 42.352
18 | 1.583 | 0.04084 | 0.0194 | 38.761
18.5 | 1.5829 | 0.04569 | 0.0205 | 34.6443
19 | 1.5827 | 0.05096 | 0.0208 | 31.0577
19.5 | 1.5822 | 0.0566 | 0.0203 | 27.9541
20 | 1.5721 | 0.06381 | 0.019 | 24.6372

## 75. Re 5M Mach 0.10 (1)
BIGFOIL.COM POLAR EXPORT
NACA67-511 a=0.2
NACA67-511 a=0.2 |  |  |  | Cl Max: | 1.239 | at alpha= | 10 | deg
JavaFoil+Calcfoil stall+Eppler ext transition |  |  |  | L/D Max: | 128.752 | at alpha= | 5.5 | deg
Re: | 5000000 |  |  | Cd Min: | 0.00432 | at alpha= | 1 | deg
Mach: | 0.1 |  |  | Cl=0 at alpha= | -2.6441 | deg
|  |  |  | @ Cl=0.1, Cd= | 0.0064257
|  |  |  | @ Cl=0.4, Cd= | 0.0043993
|  |  |  | @ Cl=0.6, Cd= | 0.0053736
alpha (deg) | Cl | Cd | Cm | Cl/Cd
-16 | -0.342 | 0.12688 | -0.011 | -2.696
-15.5 | -0.362 | 0.11857 | -0.011 | -3.051
-15 | -0.382 | 0.11311 | -0.011 | -3.374
-14.5 | -0.401 | 0.10763 | -0.012 | -3.729
-14 | -0.421 | 0.1031 | -0.012 | -4.081
-13.5 | -0.437 | 0.09726 | -0.012 | -4.493
-13 | -0.45 | 0.09181 | -0.013 | -4.898
-12.5 | -0.461 | 0.08547 | -0.013 | -5.388
-12 | -0.469 | 0.07962 | -0.013 | -5.895
-11.5 | -0.476 | 0.0751 | -0.014 | -6.333
-11 | -0.479 | 0.07143 | -0.014 | -6.699
-10.5 | -0.478 | 0.0685 | -0.014 | -6.983
-10 | -0.475 | 0.06292 | -0.015 | -7.546
-9.5 | -0.467 | 0.05893 | -0.015 | -7.927
-9 | -0.455 | 0.05521 | -0.016 | -8.243
-8.5 | -0.439 | 0.05126 | -0.016 | -8.567
-8 | -0.419 | 0.04782 | -0.017 | -8.755
-7.5 | -0.394 | 0.04477 | -0.018 | -8.811
-7 | -0.367 | 0.0405 | -0.02 | -9.072
-6.5 | -0.412 | 0.00751 | -0.036 | -54.855
-6 | -0.367 | 0.00735 | -0.037 | -50.024
-5.5 | -0.318 | 0.00713 | -0.038 | -44.626
-5 | -0.266 | 0.00695 | -0.039 | -38.309
-4.5 | -0.212 | 0.00678 | -0.04 | -31.327
-4 | -0.157 | 0.00661 | -0.041 | -23.717
-3.5 | -0.1 | 0.00651 | -0.041 | -15.332
-3 | -0.042 | 0.00652 | -0.042 | -6.407
-2.5 | 0.017 | 0.00644 | -0.043 | 2.664
-2 | 0.077 | 0.00651 | -0.044 | 11.787
-1.5 | 0.137 | 0.00629 | -0.045 | 21.734
-1 | 0.197 | 0.0063 | -0.046 | 31.251
-0.5 | 0.257 | 0.00638 | -0.046 | 40.316
0 | 0.317 | 0.00645 | -0.047 | 49.114
0.5 | 0.377 | 0.00445 | -0.048 | 84.66
1 | 0.436 | 0.00432 | -0.049 | 100.891
1.5 | 0.495 | 0.0045 | -0.05 | 110.184
2 | 0.555 | 0.00471 | -0.051 | 117.684
2.5 | 0.614 | 0.00558 | -0.052 | 109.898
3 | 0.672 | 0.00591 | -0.053 | 113.724
3.5 | 0.73 | 0.00621 | -0.053 | 117.687
4 | 0.788 | 0.0065 | -0.054 | 121.09
4.5 | 0.844 | 0.00679 | -0.055 | 124.345
5 | 0.899 | 0.00705 | -0.056 | 127.486
5.5 | 0.953 | 0.0074 | -0.057 | 128.752
6 | 1.003 | 0.00971 | -0.058 | 103.246
6.5 | 1.051 | 0.0102 | -0.059 | 103.015
7 | 1.095 | 0.01082 | -0.059 | 101.217
7.5 | 1.136 | 0.01135 | -0.06 | 100.081
8 | 1.172 | 0.01186 | -0.061 | 98.775
8.5 | 1.203 | 0.01248 | -0.062 | 96.42
9 | 1.225 | 0.01322 | -0.063 | 92.648
9.5 | 1.236 | 0.01388 | -0.064 | 89.099
10 | 1.239 | 0.01467 | -0.065 | 84.487
10.5 | 1.233 | 0.0155 | -0.065 | 79.528
11 | 1.218 | 0.01636 | -0.066 | 74.448
11.5 | 1.195 | 0.01748 | -0.067 | 68.361
12 | 1.164 | 0.01866 | -0.068 | 62.405
12.5 | 1.126 | 0.02006 | -0.068 | 56.129
13 | 1.081 | 0.02173 | -0.069 | 49.778
13.5 | 1.029 | 0.0244 | -0.069 | 42.175
14 | 0.886 | 0.05971 | -0.059 | 14.837
14.5 | 0.791 | 0.09676 | -0.044 | 8.174
15 | 0.746 | 0.10382 | -0.043 | 7.183

## 76. Re 5M Mach 0.10 (2)
BIGFOIL.COM POLAR EXPORT
NACA67-511 a=0.2
NACA67-511 a=0.2 |  |  |  | Cl Max: | 1.5669 | at alpha= | 18 | deg
XFOIL ncrit=9 |  |  |  | L/D Max: | 136.746 | at alpha= | 2.5 | deg
Re: | 5000000 |  |  | Cd Min: | 0.07191 | at alpha= | 20 | deg
Mach: | 0.1 |  |  | Cl=0 at alpha= | -2.9893 | deg
|  |  |  | @ Cl=0.1, Cd= | 0.0053274
|  |  |  | @ Cl=0.4, Cd= | 0.0043416
|  |  |  | @ Cl=0.6, Cd= | 0.0044056
alpha (deg) | Cl | Cd | Cm | Cl/Cd
-14 | -1.113 | 0.02318 | -0.0678 | -48.0155
-13.5 | -1.0792 | 0.02096 | -0.0652 | -51.4885
-13 | -1.0431 | 0.01885 | -0.0628 | -55.3369
-12 | -0.9526 | 0.01656 | -0.06 | -57.5242
-11.5 | -0.9107 | 0.01462 | -0.0582 | -62.2914
-11 | -0.8639 | 0.01326 | -0.057 | -65.1508
-10.5 | -0.813 | 0.01249 | -0.0563 | -65.0921
-9.5 | -0.7082 | 0.01124 | -0.0554 | -63.0071
-9 | -0.6545 | 0.01077 | -0.0552 | -60.7707
-8.5 | -0.6009 | 0.0102 | -0.055 | -58.9118
-8 | -0.5465 | 0.00981 | -0.0549 | -55.7085
-7.5 | -0.4922 | 0.00938 | -0.0548 | -52.4733
-7 | -0.441 | 0.00828 | -0.0541 | -53.2609
-6.5 | -0.386 | 0.00791 | -0.0541 | -48.799
-6 | -0.331 | 0.00756 | -0.0541 | -43.7831
-5.5 | -0.2766 | 0.00715 | -0.054 | -38.6853
-5 | -0.222 | 0.00681 | -0.054 | -32.5991
-4.5 | -0.1667 | 0.00649 | -0.054 | -25.6857
-4 | -0.1112 | 0.00624 | -0.0541 | -17.8205
-3.5 | -0.0573 | 0.00587 | -0.0539 | -9.7615
-3 | -0.0012 | 0.00566 | -0.0542 | -0.21201
-2.5 | 0.0548 | 0.00549 | -0.0545 | 9.9818
-2 | 0.1104 | 0.00529 | -0.0546 | 20.8696
-1.5 | 0.1663 | 0.00516 | -0.0549 | 32.2287
-1 | 0.2222 | 0.00508 | -0.0552 | 43.7402
-0.5 | 0.2772 | 0.00507 | -0.0553 | 54.6746
0 | 0.3312 | 0.00513 | -0.0553 | 64.5614
0.5 | 0.3838 | 0.00509 | -0.055 | 75.4028
1 | 0.418 | 0.00351 | -0.0516 | 119.0883
1.5 | 0.4716 | 0.00366 | -0.0515 | 128.8525
2 | 0.5251 | 0.00388 | -0.0514 | 135.3351
2.5 | 0.5757 | 0.00421 | -0.0507 | 136.7458
3 | 0.6254 | 0.00461 | -0.0499 | 135.6616
3.5 | 0.671 | 0.00518 | -0.0484 | 129.5367
4 | 0.7208 | 0.00554 | -0.0476 | 130.1083
5 | 0.8106 | 0.00663 | -0.0443 | 122.2624
5.5 | 0.8488 | 0.00743 | -0.0414 | 114.2396
6 | 0.8883 | 0.00813 | -0.0388 | 109.262
6.5 | 0.9287 | 0.00859 | -0.0362 | 108.1141
7.5 | 1.0068 | 0.00944 | -0.0305 | 106.6525
8 | 1.0459 | 0.00994 | -0.0278 | 105.2213
8.5 | 1.0838 | 0.01046 | -0.025 | 103.6138
9 | 1.123 | 0.01099 | -0.0226 | 102.1838
9.5 | 1.159 | 0.01159 | -0.0196 | 100
10 | 1.1953 | 0.01219 | -0.0168 | 98.0558
10.5 | 1.2284 | 0.01289 | -0.0135 | 95.2987
11.5 | 1.3223 | 0.01468 | -0.0137 | 90.0749
12 | 1.3534 | 0.01569 | -0.0107 | 86.2588
12.5 | 1.382 | 0.01686 | -0.0074 | 81.9692
13 | 1.4098 | 0.01812 | -0.0043 | 77.8035
13.5 | 1.4378 | 0.0194 | -0.0013 | 74.1134
14 | 1.463 | 0.02088 | 0.0017 | 70.067
14.5 | 1.4838 | 0.0227 | 0.0051 | 65.3656
15 | 1.5047 | 0.02458 | 0.0081 | 61.2164
15.5 | 1.5153 | 0.02731 | 0.0118 | 55.4852
16 | 1.5289 | 0.02998 | 0.0147 | 50.9973
16.5 | 1.544 | 0.03273 | 0.017 | 47.1738
17 | 1.5545 | 0.03604 | 0.0192 | 43.1326
17.5 | 1.5624 | 0.03984 | 0.0209 | 39.2169
18 | 1.5669 | 0.04425 | 0.022 | 35.4102
18.5 | 1.5616 | 0.05007 | 0.0226 | 31.1883
19 | 1.5556 | 0.0564 | 0.0223 | 27.5816
19.5 | 1.5502 | 0.06314 | 0.0211 | 24.5518
20 | 1.5327 | 0.07191 | 0.0186 | 21.3141

## 77. Re 5M Mach 0.25 (1)
BIGFOIL.COM POLAR EXPORT
NACA67-511 a=0.2
NACA67-511 a=0.2 |  |  |  | Cl Max: | 1.222 | at alpha= | 9 | deg
JavaFoil+Calcfoil stall+Eppler ext transition |  |  |  | L/D Max: | 127.79 | at alpha= | 5.5 | deg
Re: | 5000000 |  |  | Cd Min: | 0.00421 | at alpha= | 0.5 | deg
Mach: | 0.25 |  |  | Cl=0 at alpha= | -2.6475 | deg
|  |  |  | @ Cl=0.1, Cd= | 0.0064677
|  |  |  | @ Cl=0.4, Cd= | 0.0042484
|  |  |  | @ Cl=0.6, Cd= | 0.10083
alpha (deg) | Cl | Cd | Cm | Cl/Cd
-14 | -0.066 | 0.10453 | -0.013 | -0.627
-13.5 | -0.118 | 0.09868 | -0.013 | -1.191
-13 | -0.187 | 0.09457 | -0.013 | -1.979
-12.5 | -0.236 | 0.08858 | -0.013 | -2.668
-12 | -0.278 | 0.08314 | -0.014 | -3.346
-11.5 | -0.315 | 0.07908 | -0.014 | -3.978
-11 | -0.346 | 0.07471 | -0.014 | -4.625
-10.5 | -0.371 | 0.06914 | -0.015 | -5.364
-10 | -0.39 | 0.06596 | -0.015 | -5.91
-9.5 | -0.402 | 0.06157 | -0.015 | -6.532
-9 | -0.407 | 0.0573 | -0.016 | -7.109
-8.5 | -0.405 | 0.05297 | -0.016 | -7.648
-8 | -0.396 | 0.04932 | -0.017 | -8.037
-7.5 | -0.381 | 0.04621 | -0.018 | -8.243
-7 | -0.359 | 0.04285 | -0.019 | -8.384
-6.5 | -0.332 | 0.03964 | -0.02 | -8.378
-6 | -0.3 | 0.03666 | -0.022 | -8.182
-5.5 | -0.322 | 0.00723 | -0.039 | -44.531
-5 | -0.27 | 0.00709 | -0.04 | -38.126
-4.5 | -0.216 | 0.00691 | -0.041 | -31.318
-4 | -0.16 | 0.00669 | -0.042 | -23.933
-3.5 | -0.102 | 0.00664 | -0.042 | -15.381
-3 | -0.043 | 0.0066 | -0.043 | -6.485
-2.5 | 0.018 | 0.0066 | -0.044 | 2.668
-2 | 0.079 | 0.00654 | -0.045 | 12.03
-1.5 | 0.14 | 0.00633 | -0.046 | 22.169
-1 | 0.202 | 0.0064 | -0.047 | 31.582
-0.5 | 0.264 | 0.00645 | -0.048 | 40.943
0 | 0.326 | 0.00654 | -0.049 | 49.813
0.5 | 0.387 | 0.00421 | -0.05 | 91.855
1 | 0.448 | 0.00439 | -0.05 | 101.905
1.5 | 0.509 | 0.00424 | -0.051 | 119.951
2 | 0.569 | 0.00541 | -0.052 | 105.17
2.5 | 0.63 | 0.00571 | -0.053 | 110.258
3 | 0.69 | 0.00605 | -0.054 | 113.998
3.5 | 0.749 | 0.00637 | -0.055 | 117.687
4 | 0.808 | 0.00668 | -0.056 | 121.038
4.5 | 0.866 | 0.00698 | -0.057 | 124.124
5 | 0.922 | 0.00726 | -0.058 | 127.046
5.5 | 0.977 | 0.00764 | -0.058 | 127.79
6 | 1.027 | 0.01009 | -0.059 | 101.797
6.5 | 1.074 | 0.01051 | -0.06 | 102.202
7 | 1.117 | 0.0112 | -0.061 | 99.72
7.5 | 1.155 | 0.01182 | -0.062 | 97.718
8 | 1.186 | 0.01249 | -0.063 | 94.98
8.5 | 1.211 | 0.01326 | -0.064 | 91.324
9 | 1.222 | 0.01403 | -0.064 | 87.096
9.5 | 1.217 | 0.0149 | -0.065 | 81.69
10 | 1.199 | 0.01592 | -0.066 | 75.299
10.5 | 1.166 | 0.01695 | -0.067 | 68.801
11 | 1.118 | 0.01818 | -0.068 | 61.46
11.5 | 1.053 | 0.01998 | -0.068 | 52.721
12 | 0.97 | 0.02301 | -0.068 | 42.172
12.5 | 0.849 | 0.03381 | -0.065 | 25.124
13 | 0.677 | 0.08206 | -0.046 | 8.251
13.5 | 0.583 | 0.09677 | -0.038 | 6.022
14 | 0.493 | 0.10083 | -0.039 | 4.893

## 78. Re 5M Mach 0.25 (2)
BIGFOIL.COM POLAR EXPORT
NACA67-511 a=0.2
NACA67-511 a=0.2 |  |  |  | Cl Max: | 1.47 | at alpha= | 15 | deg
XFOIL ncrit=9 |  |  |  | L/D Max: | 138.318 | at alpha= | 2.5 | deg
Re: | 5000000 |  |  | Cd Min: | 0.14711 | at alpha= | 20 | deg
Mach: | 0.25 |  |  | Cl=0 at alpha= | -3.0078 | deg
|  |  |  | @ Cl=0.1, Cd= | 0.0053888
|  |  |  | @ Cl=0.4, Cd= | 0.0050226
|  |  |  | @ Cl=0.6, Cd= | 0.0043471
alpha (deg) | Cl | Cd | Cm | Cl/Cd
-13.5 | -0.342 | 0.12995 | -0.0555 | -2.6318
-13 | -0.3299 | 0.12282 | -0.059 | -2.686
-12.5 | -0.3335 | 0.11188 | -0.0636 | -2.9809
-12 | -0.3209 | 0.1055 | -0.067 | -3.0417
-11.5 | -0.3125 | 0.0986 | -0.0703 | -3.1694
-11 | -0.3038 | 0.0919 | -0.0735 | -3.3058
-10.5 | -0.3191 | 0.08132 | -0.0781 | -3.924
-8.5 | -0.6103 | 0.01478 | -0.0639 | -41.2923
-8 | -0.5624 | 0.01243 | -0.062 | -45.2454
-7.5 | -0.5088 | 0.01105 | -0.0608 | -46.0452
-7 | -0.4513 | 0.01038 | -0.0602 | -43.4778
-6.5 | -0.3987 | 0.00858 | -0.0589 | -46.4685
-6 | -0.3405 | 0.00818 | -0.0586 | -41.6259
-5.5 | -0.2837 | 0.00764 | -0.0581 | -37.1335
-5 | -0.2269 | 0.00714 | -0.0576 | -31.7787
-4.5 | -0.1697 | 0.00672 | -0.0573 | -25.253
-4 | -0.1126 | 0.00638 | -0.0571 | -17.6489
-3.5 | -0.0569 | 0.00597 | -0.0567 | -9.531
-3 | 0.0009 | 0.00572 | -0.0567 | 0.15734
-2.5 | 0.0586 | 0.00554 | -0.0568 | 10.5776
-2 | 0.1161 | 0.00533 | -0.0569 | 21.7824
-1.5 | 0.1737 | 0.0052 | -0.0571 | 33.4038
-1 | 0.231 | 0.00512 | -0.0573 | 45.1172
-0.5 | 0.2871 | 0.00512 | -0.0572 | 56.0742
0 | 0.3427 | 0.00518 | -0.0571 | 66.1583
0.5 | 0.3964 | 0.00519 | -0.0567 | 76.3776
1 | 0.4306 | 0.0036 | -0.053 | 119.6111
1.5 | 0.4851 | 0.00375 | -0.0527 | 129.36
2 | 0.5401 | 0.00396 | -0.0525 | 136.3889
2.5 | 0.592 | 0.00428 | -0.0517 | 138.3178
3 | 0.6421 | 0.0047 | -0.0506 | 136.617
3.5 | 0.6881 | 0.00527 | -0.0487 | 130.5693
4 | 0.738 | 0.00565 | -0.0475 | 130.6195
4.5 | 0.7858 | 0.00611 | -0.0459 | 128.6088
5 | 0.8266 | 0.00678 | -0.043 | 121.9174
5.5 | 0.8609 | 0.00765 | -0.0388 | 112.5359
6 | 0.8925 | 0.00834 | -0.0338 | 107.0144
6.5 | 0.9315 | 0.00886 | -0.0304 | 105.1354
7 | 0.9738 | 0.00932 | -0.0277 | 104.485
7.5 | 1.0149 | 0.00982 | -0.0248 | 103.3503
8 | 1.0558 | 0.01039 | -0.022 | 101.6169
8.5 | 1.0948 | 0.011 | -0.0188 | 99.5273
9 | 1.1332 | 0.01167 | -0.0156 | 97.1037
9.5 | 1.1714 | 0.01234 | -0.0124 | 94.9271
10 | 1.2059 | 0.01314 | -0.0086 | 91.7732
10.5 | 1.2467 | 0.014 | -0.0063 | 89.05
11 | 1.3072 | 0.01527 | -0.0086 | 85.6058
12.5 | 1.3902 | 0.01944 | 0.0039 | 71.5123
13 | 1.4143 | 0.02125 | 0.008 | 66.5553
13.5 | 1.4349 | 0.02337 | 0.0121 | 61.3992
14 | 1.4531 | 0.02577 | 0.016 | 56.3873
14.5 | 1.4523 | 0.02972 | 0.0211 | 48.8661
15 | 1.47 | 0.03261 | 0.0239 | 45.0782
15.5 | 1.4557 | 0.03842 | 0.0277 | 37.8891
16 | 1.4498 | 0.04412 | 0.0297 | 32.8604
16.5 | 1.4313 | 0.05177 | 0.0305 | 27.6473
17 | 1.4128 | 0.06021 | 0.0294 | 23.4645
17.5 | 1.387 | 0.07045 | 0.0266 | 19.6877
18 | 1.3563 | 0.0823 | 0.0218 | 16.48
18.5 | 1.3102 | 0.09762 | 0.0141 | 13.4214
19 | 1.2678 | 0.11354 | 0.0052 | 11.1661
19.5 | 1.237 | 0.12818 | -0.0034 | 9.6505
20 | 1.1877 | 0.14711 | -0.015 | 8.0736

## 79. Re 5M Mach 0.50 (1)
BIGFOIL.COM POLAR EXPORT
NACA67-511 a=0.2
NACA67-511 a=0.2 |  |  |  | Cl Max: | 1.22 | at alpha= | 20 | deg
JavaFoil+Calcfoil stall+Eppler ext transition |  |  |  | L/D Max: | 123.963 | at alpha= | 5 | deg
Re: | 5000000 |  |  | Cd Min: | 0.00534 | at alpha= | 1 | deg
Mach: | 0.5 |  |  | Cl=0 at alpha= | -2.6439 | deg
|  |  |  | @ Cl=0.1, Cd= | 0.0062267
|  |  |  | @ Cl=0.4, Cd= | 0.0068325
|  |  |  | @ Cl=0.6, Cd= | 0.0057976
alpha (deg) | Cl | Cd | Cm | Cl/Cd
-20 | -0.941 | 0.15727 | -0.012 | -5.983
-19.5 | -0.914 | 0.15383 | -0.012 | -5.942
-19 | -0.888 | 0.14893 | -0.012 | -5.961
-18.5 | -0.861 | 0.14123 | -0.013 | -6.1
-18 | -0.835 | 0.13776 | -0.013 | -6.062
-17.5 | -0.809 | 0.13479 | -0.014 | -6
-17 | -0.781 | 0.12889 | -0.014 | -6.057
-16.5 | -0.753 | 0.12524 | -0.014 | -6.015
-16 | -0.727 | 0.12079 | -0.014 | -6.016
-15.5 | -0.7 | 0.11715 | -0.014 | -5.974
-15 | -0.673 | 0.11142 | -0.015 | -6.041
-14.5 | -0.646 | 0.10652 | -0.015 | -6.069
-14 | -0.619 | 0.12293 | -0.015 | -5.033
-13.5 | -0.592 | 0.10034 | -0.015 | -5.896
-13 | -0.565 | 0.08913 | -0.016 | -6.334
-12.5 | -0.538 | 0.08357 | -0.016 | -6.435
-12 | -0.511 | 0.07693 | -0.017 | -6.639
-11.5 | -0.484 | 0.07184 | -0.017 | -6.735
-11 | -0.457 | 0.06719 | -0.018 | -6.799
-10.5 | -0.43 | 0.06256 | -0.018 | -6.87
-10 | -0.401 | 0.07187 | -0.017 | -5.581
-9.5 | -0.374 | 0.06446 | -0.018 | -5.803
-9 | -0.347 | 0.0577 | -0.018 | -6.014
-8.5 | -0.32 | 0.05368 | -0.019 | -5.959
-8 | -0.293 | 0.04966 | -0.02 | -5.895
-7.5 | -0.266 | 0.04556 | -0.021 | -5.833
-7 | -0.237 | 0.05137 | -0.018 | -4.62
-6.5 | -0.21 | 0.04514 | -0.019 | -4.657
-6 | -0.183 | 0.0413 | -0.021 | -4.436
-5.5 | -0.156 | 0.0383 | -0.021 | -4.074
-5 | -0.201 | 0.03651 | -0.022 | -5.497
-4.5 | -0.177 | 0.03402 | -0.022 | -5.205
-4 | -0.139 | 0.02945 | -0.028 | -4.703
-3.5 | -0.111 | 0.0067 | -0.047 | -16.49
-3 | -0.047 | 0.00644 | -0.048 | -7.281
-2.5 | 0.019 | 0.00637 | -0.049 | 3.055
-2 | 0.087 | 0.00627 | -0.05 | 13.941
-1.5 | 0.156 | 0.00604 | -0.051 | 25.871
-1 | 0.225 | 0.00612 | -0.052 | 36.828
-0.5 | 0.295 | 0.0066 | -0.053 | 44.676
0 | 0.363 | 0.00674 | -0.054 | 53.814
0.5 | 0.431 | 0.00691 | -0.055 | 62.288
1 | 0.498 | 0.00534 | -0.056 | 93.334
1.5 | 0.566 | 0.00562 | -0.057 | 100.646
2 | 0.633 | 0.00597 | -0.058 | 106.139
2.5 | 0.7 | 0.00627 | -0.059 | 111.66
3 | 0.767 | 0.00666 | -0.06 | 115.236
3.5 | 0.833 | 0.00703 | -0.061 | 118.4
4 | 0.897 | 0.00742 | -0.062 | 120.993
4.5 | 0.96 | 0.00777 | -0.063 | 123.522
5 | 1.02 | 0.00823 | -0.064 | 123.963
5.5 | 1.073 | 0.01115 | -0.065 | 96.221
6 | 1.123 | 0.01193 | -0.066 | 94.099
6.5 | 1.157 | 0.01287 | -0.067 | 89.943
7 | 1.172 | 0.01387 | -0.068 | 84.478
7.5 | 1.146 | 0.01514 | -0.069 | 75.687
8 | 0.988 | 0.01697 | -0.07 | 58.233
8.5 | 0.717 | 0.02017 | -0.069 | 35.541
9 | 0.76 | 0.01899 | -0.071 | 40.003
9.5 | 0.657 | 0.0631 | -0.039 | 10.404
10 | 0.82 | 0.02093 | -0.073 | 39.187
10.5 | 0.843 | 0.02373 | -0.073 | 35.53
11 | 0.733 | 0.0779 | -0.037 | 9.405
11.5 | 0.764 | 0.07457 | -0.044 | 10.246
12 | 0.787 | 0.08312 | -0.041 | 9.462
12.5 | 0.812 | 0.08968 | -0.041 | 9.055
13 | 0.84 | 0.09686 | -0.043 | 8.669
13.5 | 0.864 | 0.10058 | -0.043 | 8.592
14 | 0.89 | 0.10559 | -0.043 | 8.427
14.5 | 0.919 | 0.10908 | -0.047 | 8.421
15 | 0.949 | 0.11692 | -0.05 | 8.113
15.5 | 0.969 | 0.11909 | -0.047 | 8.135
16 | 0.995 | 0.12245 | -0.048 | 8.126
16.5 | 1.031 | 0.12679 | -0.055 | 8.13
17 | 1.048 | 0.13114 | -0.051 | 7.995
17.5 | 1.074 | 0.13656 | -0.053 | 7.867
18 | 1.109 | 0.13763 | -0.058 | 8.055
18.5 | 1.146 | 0.139 | -0.063 | 8.241
19 | 1.154 | 0.14816 | -0.057 | 7.786
19.5 | 1.18 | 0.15348 | -0.058 | 7.691
20 | 1.22 | 0.15141 | -0.065 | 8.059

## 80. Re 5M Mach 0.50 (2)
BIGFOIL.COM POLAR EXPORT
NACA67-511 a=0.2
NACA67-511 a=0.2 |  |  |  | Cl Max: | 1.2411 | at alpha= | 10 | deg
XFOIL ncrit=9 |  |  |  | L/D Max: | 140.86 | at alpha= | 2.5 | deg
Re: | 5000000 |  |  | Cd Min: | 0.24382 | at alpha= | -20 | deg
Mach: | 0.5 |  |  | Cl=0 at alpha= | -3.1148 | deg
|  |  |  | @ Cl=0.1, Cd= | 0.0057394
|  |  |  | @ Cl=0.4, Cd= | 0.0054806
|  |  |  | @ Cl=0.6, Cd= | 0.0043667
alpha (deg) | Cl | Cd | Cm | Cl/Cd
-20 | -0.5758 | 0.24382 | -0.0018 | -2.3616
-19.5 | -0.5549 | 0.23622 | -0.0062 | -2.3491
-18.5 | -0.5128 | 0.22065 | -0.0152 | -2.324
-18 | -0.4919 | 0.21307 | -0.0196 | -2.3086
-17.5 | -0.4711 | 0.20564 | -0.0243 | -2.2909
-17 | -0.4508 | 0.19751 | -0.0286 | -2.2824
-16 | -0.4102 | 0.1814 | -0.0375 | -2.2613
-15.5 | -0.3868 | 0.17474 | -0.0417 | -2.2136
-15 | -0.3673 | 0.16716 | -0.0461 | -2.1973
-14.5 | -0.3478 | 0.15931 | -0.0504 | -2.1832
-14 | -0.3292 | 0.15142 | -0.0546 | -2.1741
-13.5 | -0.313 | 0.14301 | -0.0588 | -2.1887
-13 | -0.2954 | 0.13526 | -0.063 | -2.1839
-12.5 | -0.2804 | 0.12713 | -0.0672 | -2.2056
-12 | -0.2675 | 0.11872 | -0.0714 | -2.2532
-11.5 | -0.2538 | 0.11102 | -0.0753 | -2.2861
-11 | -0.239 | 0.10412 | -0.0791 | -2.2954
-10.5 | -0.2264 | 0.09682 | -0.0828 | -2.3384
-10 | -0.2125 | 0.09013 | -0.0863 | -2.3577
-9.5 | -0.2063 | 0.08252 | -0.0899 | -2.5
-9 | -0.1985 | 0.07565 | -0.0931 | -2.6239
-8.5 | -0.2046 | 0.06747 | -0.0972 | -3.0325
-8 | -0.2097 | 0.06066 | -0.102 | -3.457
-7.5 | -0.234 | 0.05443 | -0.1009 | -4.2991
-7 | -0.2361 | 0.04941 | -0.0987 | -4.7784
-6.5 | -0.2327 | 0.04309 | -0.0965 | -5.4003
-6 | -0.2227 | 0.03639 | -0.093 | -6.1198
-5.5 | -0.2056 | 0.02967 | -0.0883 | -6.9296
-5 | -0.1908 | 0.02139 | -0.0817 | -8.9201
-4.5 | -0.1589 | 0.01462 | -0.0762 | -10.8687
-4 | -0.1124 | 0.00846 | -0.0727 | -13.2861
-3.5 | -0.0473 | 0.00708 | -0.0713 | -6.6808
-3 | 0.0141 | 0.00616 | -0.0694 | 2.289
-2.5 | 0.0791 | 0.00582 | -0.0684 | 13.5911
-2 | 0.1439 | 0.00557 | -0.0678 | 25.8348
-1.5 | 0.2081 | 0.00537 | -0.0672 | 38.7523
-1 | 0.2713 | 0.00529 | -0.0667 | 51.2854
-0.5 | 0.3326 | 0.00535 | -0.066 | 62.1682
0 | 0.393 | 0.00547 | -0.0652 | 71.8464
0.5 | 0.4523 | 0.00556 | -0.0643 | 81.3489
1 | 0.5068 | 0.00548 | -0.0624 | 92.4818
1.5 | 0.5399 | 0.00412 | -0.0568 | 131.0437
2 | 0.5987 | 0.00436 | -0.0556 | 137.3165
2.5 | 0.655 | 0.00465 | -0.0539 | 140.8602
3 | 0.7054 | 0.00506 | -0.0509 | 139.4071
3.5 | 0.7468 | 0.00562 | -0.0461 | 132.8826
4 | 0.7822 | 0.00613 | -0.0399 | 127.602
4.5 | 0.823 | 0.00672 | -0.0348 | 122.4702
5 | 0.8601 | 0.00749 | -0.0293 | 114.8331
5.5 | 0.8838 | 0.00878 | -0.0216 | 100.6606
6 | 0.918 | 0.00986 | -0.0157 | 93.1034
6.5 | 0.9632 | 0.01065 | -0.0115 | 90.4413
7 | 1.0102 | 0.0114 | -0.0074 | 88.614
7.5 | 1.0565 | 0.01227 | -0.0031 | 86.1043
8 | 1.1004 | 0.01323 | 0.0017 | 83.1746
8.5 | 1.1428 | 0.01435 | 0.0068 | 79.6376
9.5 | 1.2104 | 0.01759 | 0.0196 | 68.8118
10 | 1.2411 | 0.02211 | 0.0222 | 56.133
10.5 | 1.2236 | 0.02772 | 0.0304 | 44.1414
11 | 1.199 | 0.03422 | 0.0374 | 35.038
11.5 | 1.1672 | 0.04231 | 0.0416 | 27.5869
12 | 1.1267 | 0.05241 | 0.0422 | 21.4978
12.5 | 1.0911 | 0.06351 | 0.0394 | 17.18
13 | 1.0553 | 0.07608 | 0.0338 | 13.8709
13.5 | 1.0196 | 0.09011 | 0.026 | 11.3151
14 | 0.994 | 0.10387 | 0.0177 | 9.5697
14.5 | 0.9688 | 0.11859 | 0.0086 | 8.1693
15 | 0.9508 | 0.13275 | 0.0004 | 7.1623

## 81. Re 6M Mach 0.00 (1)
BIGFOIL.COM POLAR EXPORT
NACA67-511 a=0.2
NACA67-511 a=0.2 |  |  |  | Cl Max: | 1.244 | at alpha= | 10 | deg
JavaFoil+Calcfoil stall+Eppler ext transition |  |  |  | L/D Max: | 134.248 | at alpha= | 2.5 | deg
Re: | 6000000 |  |  | Cd Min: | 0.00429 | at alpha= | 1 | deg
Mach: | 0 |  |  | Cl=0 at alpha= | -2.6441 | deg
|  |  |  | @ Cl=0.1, Cd= | 0.006404
|  |  |  | @ Cl=0.4, Cd= | 0.0043764
|  |  |  | @ Cl=0.6, Cd= | 0.0045742
alpha (deg) | Cl | Cd | Cm | Cl/Cd
-16 | -0.386 | 0.12183 | -0.011 | -3.165
-15.5 | -0.403 | 0.11707 | -0.011 | -3.443
-15 | -0.42 | 0.11025 | -0.012 | -3.813
-14.5 | -0.437 | 0.10418 | -0.012 | -4.199
-14 | -0.454 | 0.09987 | -0.012 | -4.545
-13.5 | -0.467 | 0.09459 | -0.012 | -4.939
-13 | -0.477 | 0.08857 | -0.013 | -5.383
-12.5 | -0.485 | 0.08279 | -0.013 | -5.854
-12 | -0.49 | 0.07856 | -0.013 | -6.241
-11.5 | -0.493 | 0.07451 | -0.014 | -6.622
-11 | -0.494 | 0.07021 | -0.014 | -7.031
-10.5 | -0.491 | 0.06591 | -0.014 | -7.446
-10 | -0.485 | 0.06111 | -0.015 | -7.932
-9.5 | -0.475 | 0.05773 | -0.015 | -8.223
-9 | -0.461 | 0.05383 | -0.016 | -8.56
-8.5 | -0.444 | 0.05002 | -0.017 | -8.871
-8 | -0.422 | 0.04687 | -0.018 | -8.998
-7.5 | -0.397 | 0.0437 | -0.019 | -9.073
-7 | -0.374 | 0.03558 | -0.023 | -10.511
-6.5 | -0.412 | 0.00732 | -0.036 | -56.28
-6 | -0.367 | 0.00713 | -0.037 | -51.431
-5.5 | -0.318 | 0.00689 | -0.038 | -46.073
-5 | -0.266 | 0.00668 | -0.039 | -39.731
-4.5 | -0.212 | 0.00652 | -0.039 | -32.486
-4 | -0.156 | 0.00654 | -0.04 | -23.904
-3.5 | -0.099 | 0.00655 | -0.041 | -15.173
-3 | -0.042 | 0.00644 | -0.042 | -6.46
-2.5 | 0.017 | 0.00644 | -0.043 | 2.653
-2 | 0.076 | 0.00646 | -0.044 | 11.815
-1.5 | 0.136 | 0.00632 | -0.045 | 21.525
-1 | 0.196 | 0.00629 | -0.045 | 31.161
-0.5 | 0.256 | 0.00633 | -0.046 | 40.416
0 | 0.315 | 0.00644 | -0.047 | 48.965
0.5 | 0.375 | 0.00444 | -0.048 | 84.388
1 | 0.434 | 0.00429 | -0.049 | 101.266
1.5 | 0.493 | 0.00445 | -0.05 | 110.837
2 | 0.552 | 0.00468 | -0.051 | 117.856
2.5 | 0.611 | 0.00455 | -0.051 | 134.248
3 | 0.669 | 0.00582 | -0.052 | 114.945
3.5 | 0.727 | 0.00612 | -0.053 | 118.817
4 | 0.784 | 0.00636 | -0.054 | 123.326
4.5 | 0.841 | 0.00662 | -0.055 | 127.047
5 | 0.896 | 0.00689 | -0.056 | 129.939
5.5 | 0.949 | 0.00731 | -0.057 | 129.781
6 | 0.999 | 0.00935 | -0.057 | 106.845
6.5 | 1.047 | 0.00982 | -0.058 | 106.574
7 | 1.092 | 0.01039 | -0.059 | 105.046
7.5 | 1.133 | 0.0109 | -0.06 | 103.93
8 | 1.169 | 0.01148 | -0.061 | 101.878
8.5 | 1.202 | 0.01195 | -0.062 | 100.577
9 | 1.225 | 0.01257 | -0.063 | 97.426
9.5 | 1.238 | 0.01328 | -0.063 | 93.283
10 | 1.244 | 0.01398 | -0.064 | 88.99
10.5 | 1.241 | 0.01475 | -0.065 | 84.182
11 | 1.23 | 0.0157 | -0.066 | 78.368
11.5 | 1.212 | 0.01665 | -0.067 | 72.799
12 | 1.186 | 0.0177 | -0.067 | 67.041
12.5 | 1.155 | 0.01882 | -0.068 | 61.336
13 | 1.117 | 0.0202 | -0.069 | 55.27
13.5 | 1.073 | 0.0221 | -0.069 | 48.557
14 | 1.025 | 0.02448 | -0.07 | 41.845
14.5 | 0.914 | 0.04777 | -0.063 | 19.129
15 | 0.804 | 0.09245 | -0.05 | 8.702

## 82. Re 6M Mach 0.00 (2)
BIGFOIL.COM POLAR EXPORT
NACA67-511 a=0.2
NACA67-511 a=0.2 |  |  |  | Cl Max: | 1.6171 | at alpha= | 19.5 | deg
XFOIL ncrit=9 |  |  |  | L/D Max: | 134.835 | at alpha= | 2.5 | deg
Re: | 6000000 |  |  | Cd Min: | 0.05864 | at alpha= | 20 | deg
Mach: | 0 |  |  | Cl=0 at alpha= | -2.9696 | deg
|  |  |  | @ Cl=0.1, Cd= | 0.0051414
|  |  |  | @ Cl=0.4, Cd= | 0.0048365
|  |  |  | @ Cl=0.6, Cd= | 0.0044568
alpha (deg) | Cl | Cd | Cm | Cl/Cd
-16 | -1.2557 | 0.02648 | -0.0717 | -47.4207
-15.5 | -1.2475 | 0.02259 | -0.0665 | -55.2236
-15 | -1.2209 | 0.02023 | -0.0633 | -60.351
-14.5 | -1.1845 | 0.01865 | -0.0611 | -63.5121
-14 | -1.1447 | 0.0173 | -0.0593 | -66.1676
-13.5 | -1.1001 | 0.0164 | -0.0581 | -67.0793
-13 | -1.0551 | 0.01542 | -0.057 | -68.4241
-12.5 | -1.0074 | 0.01467 | -0.0562 | -68.6708
-12 | -0.959 | 0.01394 | -0.0555 | -68.7948
-11.5 | -0.9127 | 0.01274 | -0.0544 | -71.6405
-11 | -0.8645 | 0.01173 | -0.0537 | -73.6999
-10.5 | -0.8138 | 0.011 | -0.0532 | -73.9818
-10 | -0.7619 | 0.01042 | -0.053 | -73.119
-9.5 | -0.7092 | 0.00991 | -0.0528 | -71.5641
-9 | -0.6558 | 0.00953 | -0.0528 | -68.8143
-8.5 | -0.6023 | 0.00915 | -0.0527 | -65.8251
-8 | -0.548 | 0.00887 | -0.0528 | -61.7813
-7.5 | -0.4936 | 0.00851 | -0.0529 | -58.0024
-7 | -0.4416 | 0.00773 | -0.0525 | -57.1281
-6.5 | -0.3877 | 0.00733 | -0.0525 | -52.8922
-6 | -0.3333 | 0.00703 | -0.0525 | -47.4111
-5.5 | -0.2788 | 0.00668 | -0.0526 | -41.7365
-5 | -0.224 | 0.00637 | -0.0527 | -35.1648
-4.5 | -0.1691 | 0.00612 | -0.0528 | -27.6307
-4 | -0.1138 | 0.00592 | -0.053 | -19.223
-3.5 | -0.0589 | 0.00562 | -0.0531 | -10.4804
-3 | -0.0034 | 0.00542 | -0.0533 | -0.62731
-2.5 | 0.0525 | 0.00527 | -0.0537 | 9.962
-2 | 0.1079 | 0.00512 | -0.0539 | 21.0742
-1.5 | 0.1636 | 0.00501 | -0.0542 | 32.6547
-1 | 0.2186 | 0.00499 | -0.0544 | 43.8076
-0.5 | 0.273 | 0.00501 | -0.0545 | 54.491
0 | 0.3269 | 0.00509 | -0.0545 | 64.224
0.5 | 0.38 | 0.00508 | -0.0544 | 74.8031
1 | 0.426 | 0.00452 | -0.0531 | 94.2478
1.5 | 0.4685 | 0.00364 | -0.0512 | 128.7088
2 | 0.5217 | 0.00387 | -0.0511 | 134.8062
2.5 | 0.5717 | 0.00424 | -0.0504 | 134.8349
3 | 0.6213 | 0.00462 | -0.0497 | 134.4805
3.5 | 0.6684 | 0.00513 | -0.0485 | 130.2924
4 | 0.7185 | 0.00546 | -0.0479 | 131.5934
4.5 | 0.766 | 0.00591 | -0.0468 | 129.6108
5 | 0.8074 | 0.00664 | -0.0446 | 121.5964
5.5 | 0.848 | 0.00734 | -0.0422 | 115.5313
6 | 0.8908 | 0.00791 | -0.0403 | 112.6169
6.5 | 0.9351 | 0.00837 | -0.0387 | 111.7204
7 | 0.9774 | 0.00869 | -0.0365 | 112.4741
7.5 | 1.0164 | 0.00909 | -0.0338 | 111.8152
8 | 1.0543 | 0.00954 | -0.0309 | 110.5136
8.5 | 1.0924 | 0.01005 | -0.0282 | 108.6965
9 | 1.1302 | 0.01055 | -0.0256 | 107.128
9.5 | 1.1686 | 0.01108 | -0.0232 | 105.4693
10 | 1.2042 | 0.01167 | -0.0203 | 103.1877
10.5 | 1.2392 | 0.01228 | -0.0175 | 100.9121
11 | 1.2714 | 0.01298 | -0.0142 | 97.9507
11.5 | 1.3232 | 0.01382 | -0.0155 | 95.7453
13.5 | 1.4493 | 0.01805 | -0.0054 | 80.2936
14 | 1.4758 | 0.01936 | -0.0024 | 76.2293
14.5 | 1.4975 | 0.02101 | 0.0009 | 71.2756
15 | 1.5209 | 0.0226 | 0.0037 | 67.2965
15.5 | 1.5384 | 0.02464 | 0.0069 | 62.4351
16 | 1.5542 | 0.02692 | 0.0099 | 57.734
16.5 | 1.5743 | 0.029 | 0.0122 | 54.2862
17 | 1.5892 | 0.03163 | 0.0145 | 50.2434
17.5 | 1.6012 | 0.03464 | 0.0166 | 46.224
18 | 1.6113 | 0.03805 | 0.0182 | 42.3469
18.5 | 1.6143 | 0.04237 | 0.0197 | 38.1001
19 | 1.6168 | 0.04706 | 0.0204 | 34.3561
19.5 | 1.6171 | 0.05235 | 0.0205 | 30.8902
20 | 1.6113 | 0.05864 | 0.0198 | 27.4778

## 83. Re 6M Mach 0.10 (1)
BIGFOIL.COM POLAR EXPORT
NACA67-511 a=0.2
NACA67-511 a=0.2 |  |  |  | Cl Max: | 1.24 | at alpha= | 10 | deg
JavaFoil+Calcfoil stall+Eppler ext transition |  |  |  | L/D Max: | 129.763 | at alpha= | 5 | deg
Re: | 6000000 |  |  | Cd Min: | 0.0043 | at alpha= | 1 | deg
Mach: | 0.1 |  |  | Cl=0 at alpha= | -2.6441 | deg
|  |  |  | @ Cl=0.1, Cd= | 0.0064218
|  |  |  | @ Cl=0.4, Cd= | 0.0043854
|  |  |  | @ Cl=0.6, Cd= | 0.0053888
alpha (deg) | Cl | Cd | Cm | Cl/Cd
-16 | -0.342 | 0.12363 | -0.011 | -2.768
-15.5 | -0.362 | 0.11869 | -0.011 | -3.05
-15 | -0.382 | 0.11124 | -0.012 | -3.432
-14.5 | -0.402 | 0.10676 | -0.012 | -3.762
-14 | -0.421 | 0.10077 | -0.012 | -4.177
-13.5 | -0.437 | 0.09581 | -0.012 | -4.564
-13 | -0.45 | 0.0895 | -0.013 | -5.026
-12.5 | -0.461 | 0.08432 | -0.013 | -5.464
-12 | -0.47 | 0.07929 | -0.014 | -5.922
-11.5 | -0.476 | 0.07403 | -0.014 | -6.427
-11 | -0.479 | 0.07016 | -0.014 | -6.824
-10.5 | -0.479 | 0.06665 | -0.014 | -7.18
-10 | -0.475 | 0.06208 | -0.015 | -7.653
-9.5 | -0.467 | 0.05828 | -0.015 | -8.016
-9 | -0.455 | 0.05431 | -0.016 | -8.385
-8.5 | -0.44 | 0.05033 | -0.017 | -8.733
-8 | -0.419 | 0.04733 | -0.018 | -8.859
-7.5 | -0.395 | 0.04403 | -0.019 | -8.969
-7 | -0.37 | 0.03814 | -0.022 | -9.707
-6.5 | -0.412 | 0.00735 | -0.036 | -56.014
-6 | -0.367 | 0.0071 | -0.037 | -51.756
-5.5 | -0.318 | 0.00698 | -0.038 | -45.589
-5 | -0.266 | 0.00677 | -0.039 | -39.322
-4.5 | -0.212 | 0.00659 | -0.04 | -32.264
-4 | -0.157 | 0.00662 | -0.041 | -23.685
-3.5 | -0.1 | 0.0065 | -0.041 | -15.356
-3 | -0.042 | 0.00646 | -0.042 | -6.466
-2.5 | 0.017 | 0.00645 | -0.043 | 2.662
-2 | 0.077 | 0.00651 | -0.044 | 11.778
-1.5 | 0.137 | 0.00628 | -0.045 | 21.774
-1 | 0.197 | 0.0063 | -0.046 | 31.254
-0.5 | 0.257 | 0.0063 | -0.046 | 40.782
0 | 0.317 | 0.00642 | -0.047 | 49.396
0.5 | 0.377 | 0.00444 | -0.048 | 84.91
1 | 0.436 | 0.0043 | -0.049 | 101.493
1.5 | 0.496 | 0.00448 | -0.05 | 110.55
2 | 0.555 | 0.00471 | -0.051 | 117.818
2.5 | 0.614 | 0.0056 | -0.052 | 109.496
3 | 0.672 | 0.00587 | -0.053 | 114.581
3.5 | 0.731 | 0.00615 | -0.053 | 118.821
4 | 0.788 | 0.0064 | -0.054 | 123.151
4.5 | 0.845 | 0.00664 | -0.055 | 127.175
5 | 0.9 | 0.00693 | -0.056 | 129.763
5.5 | 0.953 | 0.00739 | -0.057 | 128.939
6 | 1.004 | 0.00942 | -0.058 | 106.566
6.5 | 1.051 | 0.00989 | -0.059 | 106.33
7 | 1.096 | 0.01049 | -0.059 | 104.505
7.5 | 1.136 | 0.01099 | -0.06 | 103.437
8 | 1.173 | 0.01158 | -0.061 | 101.257
8.5 | 1.204 | 0.01208 | -0.062 | 99.655
9 | 1.226 | 0.0128 | -0.063 | 95.734
9.5 | 1.237 | 0.01342 | -0.064 | 92.17
10 | 1.24 | 0.01419 | -0.065 | 87.368
10.5 | 1.234 | 0.01495 | -0.065 | 82.569
11 | 1.219 | 0.01595 | -0.066 | 76.441
11.5 | 1.196 | 0.01695 | -0.067 | 70.57
12 | 1.165 | 0.01811 | -0.068 | 64.332
12.5 | 1.127 | 0.01932 | -0.068 | 58.344
13 | 1.083 | 0.02087 | -0.069 | 51.908
13.5 | 1.032 | 0.0232 | -0.069 | 44.492
14 | 0.955 | 0.03208 | -0.068 | 29.755
14.5 | 0.801 | 0.0885 | -0.049 | 9.053
15 | 0.751 | 0.09871 | -0.046 | 7.608

## 84. Re 6M Mach 0.10 (2)
BIGFOIL.COM POLAR EXPORT
NACA67-511 a=0.2
NACA67-511 a=0.2 |  |  |  | Cl Max: | 1.5975 | at alpha= | 18 | deg
XFOIL ncrit=9 |  |  |  | L/D Max: | 135.224 | at alpha= | 2.5 | deg
Re: | 6000000 |  |  | Cd Min: | 0.06559 | at alpha= | 20 | deg
Mach: | 0.1 |  |  | Cl=0 at alpha= | -2.9724 | deg
|  |  |  | @ Cl=0.1, Cd= | 0.0051455
|  |  |  | @ Cl=0.4, Cd= | 0.0049285
|  |  |  | @ Cl=0.6, Cd= | 0.0044434
alpha (deg) | Cl | Cd | Cm | Cl/Cd
-14.5 | -1.1694 | 0.02259 | -0.068 | -51.7663
-14 | -1.1421 | 0.01977 | -0.0646 | -57.7693
-13.5 | -1.1032 | 0.01811 | -0.0624 | -60.9166
-13 | -1.061 | 0.01666 | -0.0606 | -63.6855
-12.5 | -1.0142 | 0.01566 | -0.0593 | -64.7637
-12 | -0.9662 | 0.01473 | -0.0582 | -65.594
-11.5 | -0.9164 | 0.01399 | -0.0573 | -65.5039
-11 | -0.8702 | 0.01253 | -0.056 | -69.4493
-10.5 | -0.8203 | 0.01148 | -0.0552 | -71.4547
-10 | -0.768 | 0.01081 | -0.0547 | -71.0453
-9.5 | -0.7149 | 0.01021 | -0.0543 | -70.0196
-9 | -0.6608 | 0.0098 | -0.0541 | -67.4286
-8.5 | -0.6069 | 0.00935 | -0.0539 | -64.9091
-8 | -0.5521 | 0.00901 | -0.0539 | -61.2764
-7.5 | -0.4972 | 0.00861 | -0.0538 | -57.7468
-7 | -0.4442 | 0.00788 | -0.0535 | -56.3706
-6.5 | -0.39 | 0.00741 | -0.0533 | -52.6316
-6 | -0.3351 | 0.00711 | -0.0533 | -47.1308
-5.5 | -0.2802 | 0.00674 | -0.0533 | -41.5727
-5 | -0.2251 | 0.00641 | -0.0533 | -35.117
-4.5 | -0.1698 | 0.00614 | -0.0534 | -27.6547
-4 | -0.1142 | 0.00594 | -0.0535 | -19.2256
-3.5 | -0.0589 | 0.00563 | -0.0536 | -10.4618
-3 | -0.0031 | 0.00543 | -0.0538 | -0.5709
-2.5 | 0.0531 | 0.00528 | -0.0541 | 10.0568
-2 | 0.1089 | 0.00512 | -0.0543 | 21.2695
-1.5 | 0.1649 | 0.00502 | -0.0546 | 32.8486
-1 | 0.2202 | 0.005 | -0.0548 | 44.04
-0.5 | 0.2748 | 0.00502 | -0.0549 | 54.741
0 | 0.3289 | 0.0051 | -0.0548 | 64.4902
0.5 | 0.3824 | 0.0051 | -0.0547 | 74.9804
1 | 0.4296 | 0.00464 | -0.0536 | 92.5862
1.5 | 0.471 | 0.00366 | -0.0514 | 128.6885
2 | 0.5244 | 0.00388 | -0.0513 | 135.1546
2.5 | 0.5747 | 0.00425 | -0.0506 | 135.2235
3 | 0.6244 | 0.00463 | -0.0498 | 134.8596
3.5 | 0.6716 | 0.00515 | -0.0486 | 130.4078
4 | 0.7218 | 0.00548 | -0.0479 | 131.7153
4.5 | 0.7693 | 0.00593 | -0.0467 | 129.7302
5 | 0.8105 | 0.00667 | -0.0444 | 121.5142
5.5 | 0.851 | 0.00737 | -0.0419 | 115.4681
6 | 0.8935 | 0.00795 | -0.0398 | 112.3899
6.5 | 0.9375 | 0.00841 | -0.038 | 111.4744
7 | 0.9778 | 0.00873 | -0.0353 | 112.0046
7.5 | 1.0173 | 0.00915 | -0.0326 | 111.1803
8 | 1.0558 | 0.00961 | -0.0297 | 109.8647
8.5 | 1.0945 | 0.01013 | -0.0271 | 108.0454
9 | 1.1321 | 0.01066 | -0.0243 | 106.2008
10 | 1.2062 | 0.01183 | -0.0188 | 101.9611
10.5 | 1.2419 | 0.01244 | -0.0159 | 99.8312
11 | 1.2734 | 0.01322 | -0.0124 | 96.3238
11.5 | 1.3296 | 0.01409 | -0.0146 | 94.3648
12 | 1.3629 | 0.01518 | -0.012 | 89.7826
12.5 | 1.3938 | 0.0162 | -0.0091 | 86.037
13 | 1.4239 | 0.01729 | -0.0061 | 82.354
13.5 | 1.4504 | 0.01862 | -0.0029 | 77.8947
14 | 1.4762 | 0.02004 | 0.0002 | 73.6627
14.5 | 1.4951 | 0.02194 | 0.0039 | 68.1449
15 | 1.5189 | 0.02359 | 0.0067 | 64.3875
15.5 | 1.5379 | 0.02566 | 0.0097 | 59.9337
16 | 1.5524 | 0.02815 | 0.0128 | 55.1474
16.5 | 1.5697 | 0.0306 | 0.0152 | 51.2974
17 | 1.5823 | 0.03359 | 0.0176 | 47.1063
17.5 | 1.5916 | 0.03706 | 0.0196 | 42.9466
18 | 1.5975 | 0.04113 | 0.0211 | 38.8403
18.5 | 1.5962 | 0.0462 | 0.0222 | 34.5498
19 | 1.5941 | 0.0518 | 0.0225 | 30.7741
19.5 | 1.59 | 0.05798 | 0.0219 | 27.4232
20 | 1.5782 | 0.06559 | 0.0203 | 24.0616

## 85. Re 6M Mach 0.25 (1)
BIGFOIL.COM POLAR EXPORT
NACA67-511 a=0.2
NACA67-511 a=0.2 |  |  |  | Cl Max: | 1.223 | at alpha= | 9 | deg
JavaFoil+Calcfoil stall+Eppler ext transition |  |  |  | L/D Max: | 129.145 | at alpha= | 5 | deg
Re: | 6000000 |  |  | Cd Min: | 0.00421 | at alpha= | 0.5 | deg
Mach: | 0.25 |  |  | Cl=0 at alpha= | -2.6475 | deg
|  |  |  | @ Cl=0.1, Cd= | 0.0064953
|  |  |  | @ Cl=0.4, Cd= | 0.0042462
|  |  |  | @ Cl=0.6, Cd= | 0.09904
alpha (deg) | Cl | Cd | Cm | Cl/Cd
-14 | -0.066 | 0.10452 | -0.013 | -0.628
-13.5 | -0.118 | 0.09647 | -0.013 | -1.218
-13 | -0.187 | 0.09239 | -0.013 | -2.026
-12.5 | -0.236 | 0.08693 | -0.014 | -2.72
-12 | -0.278 | 0.08202 | -0.014 | -3.393
-11.5 | -0.315 | 0.07766 | -0.014 | -4.052
-11 | -0.346 | 0.07394 | -0.014 | -4.675
-10.5 | -0.371 | 0.06862 | -0.015 | -5.406
-10 | -0.39 | 0.06512 | -0.015 | -5.988
-9.5 | -0.402 | 0.0607 | -0.016 | -6.627
-9 | -0.408 | 0.05682 | -0.016 | -7.174
-8.5 | -0.406 | 0.05266 | -0.016 | -7.702
-8 | -0.397 | 0.04887 | -0.017 | -8.118
-7.5 | -0.381 | 0.04557 | -0.018 | -8.365
-7 | -0.36 | 0.04213 | -0.019 | -8.54
-6.5 | -0.333 | 0.03868 | -0.021 | -8.607
-6 | -0.303 | 0.03428 | -0.024 | -8.828
-5.5 | -0.322 | 0.0071 | -0.039 | -45.33
-5 | -0.271 | 0.00683 | -0.04 | -39.584
-4.5 | -0.216 | 0.00671 | -0.041 | -32.245
-4 | -0.16 | 0.0067 | -0.042 | -23.922
-3.5 | -0.102 | 0.00663 | -0.042 | -15.417
-3 | -0.043 | 0.0066 | -0.043 | -6.482
-2.5 | 0.018 | 0.00654 | -0.044 | 2.693
-2 | 0.079 | 0.00654 | -0.045 | 12.026
-1.5 | 0.14 | 0.00641 | -0.046 | 21.904
-1 | 0.202 | 0.00636 | -0.047 | 31.797
-0.5 | 0.264 | 0.0064 | -0.048 | 41.287
0 | 0.326 | 0.00655 | -0.049 | 49.691
0.5 | 0.387 | 0.00421 | -0.05 | 91.961
1 | 0.448 | 0.00438 | -0.05 | 102.24
1.5 | 0.509 | 0.00454 | -0.051 | 112.147
2 | 0.569 | 0.00541 | -0.052 | 105.254
2.5 | 0.63 | 0.00571 | -0.053 | 110.408
3 | 0.69 | 0.00601 | -0.054 | 114.833
3.5 | 0.75 | 0.00629 | -0.055 | 119.171
4 | 0.809 | 0.00655 | -0.056 | 123.478
4.5 | 0.866 | 0.0068 | -0.057 | 127.382
5 | 0.923 | 0.00714 | -0.058 | 129.145
5.5 | 0.975 | 0.00933 | -0.058 | 104.527
6 | 1.028 | 0.00976 | -0.059 | 105.249
6.5 | 1.075 | 0.01029 | -0.06 | 104.411
7 | 1.118 | 0.01084 | -0.061 | 103.112
7.5 | 1.155 | 0.01143 | -0.062 | 101.056
8 | 1.187 | 0.01211 | -0.063 | 98.041
8.5 | 1.212 | 0.01284 | -0.064 | 94.398
9 | 1.223 | 0.01358 | -0.065 | 90.054
9.5 | 1.218 | 0.01441 | -0.065 | 84.541
10 | 1.2 | 0.0154 | -0.066 | 77.933
10.5 | 1.167 | 0.01639 | -0.067 | 71.2
11 | 1.118 | 0.01768 | -0.068 | 63.25
11.5 | 1.056 | 0.01914 | -0.068 | 55.143
12 | 0.975 | 0.0217 | -0.069 | 44.91
12.5 | 0.882 | 0.02489 | -0.069 | 35.449
13 | 0.719 | 0.05454 | -0.059 | 13.176
13.5 | 0.584 | 0.09465 | -0.039 | 6.166
14 | 0.494 | 0.09904 | -0.041 | 4.99

## 86. Re 6M Mach 0.25 (2)
BIGFOIL.COM POLAR EXPORT
NACA67-511 a=0.2
NACA67-511 a=0.2 |  |  |  | Cl Max: | 1.4887 | at alpha= | 15.5 | deg
XFOIL ncrit=9 |  |  |  | L/D Max: | 137.419 | at alpha= | 2.5 | deg
Re: | 6000000 |  |  | Cd Min: | 0.14303 | at alpha= | -14.5 | deg
Mach: | 0.25 |  |  | Cl=0 at alpha= | -2.9897 | deg
|  |  |  | @ Cl=0.1, Cd= | 0.0052054
|  |  |  | @ Cl=0.4, Cd= | 0.0051643
|  |  |  | @ Cl=0.6, Cd= | 0.0043703
alpha (deg) | Cl | Cd | Cm | Cl/Cd
-14.5 | -0.3726 | 0.14303 | -0.0484 | -2.605
-14 | -0.3535 | 0.13768 | -0.0518 | -2.5675
-13.5 | -0.3444 | 0.12927 | -0.0556 | -2.6642
-13 | -0.3348 | 0.12132 | -0.0595 | -2.7596
-12.5 | -0.3399 | 0.11018 | -0.0643 | -3.085
-12 | -0.3272 | 0.10399 | -0.0675 | -3.1465
-11.5 | -0.3203 | 0.09666 | -0.0711 | -3.3137
-11 | -0.3133 | 0.08982 | -0.0744 | -3.4881
-10.5 | -0.336 | 0.07842 | -0.0794 | -4.2846
-10 | -0.3329 | 0.07224 | -0.0829 | -4.6083
-9.5 | -0.7351 | 0.01442 | -0.0648 | -50.9778
-9 | -0.6797 | 0.01343 | -0.0634 | -50.6106
-8.5 | -0.6262 | 0.01209 | -0.0619 | -51.7949
-8 | -0.5719 | 0.01078 | -0.0606 | -53.0519
-7.5 | -0.5157 | 0.00977 | -0.0597 | -52.784
-7 | -0.4574 | 0.00925 | -0.0592 | -49.4486
-6.5 | -0.4025 | 0.00812 | -0.0582 | -49.569
-6 | -0.3453 | 0.00759 | -0.0576 | -45.4941
-5.5 | -0.2878 | 0.00711 | -0.0572 | -40.4782
-5 | -0.2305 | 0.00668 | -0.0569 | -34.506
-4.5 | -0.1734 | 0.00633 | -0.0566 | -27.3934
-4 | -0.116 | 0.00604 | -0.0564 | -19.2053
-3.5 | -0.0584 | 0.00575 | -0.0563 | -10.1565
-3 | -0.0012 | 0.00549 | -0.0563 | -0.21858
-2.5 | 0.0568 | 0.00531 | -0.0564 | 10.6968
-2 | 0.1146 | 0.00517 | -0.0566 | 22.1663
-1.5 | 0.1721 | 0.00505 | -0.0568 | 34.0792
-1 | 0.2288 | 0.00502 | -0.0568 | 45.5777
-0.5 | 0.2845 | 0.00507 | -0.0567 | 56.1144
0 | 0.3404 | 0.00514 | -0.0567 | 66.2257
0.5 | 0.3949 | 0.00518 | -0.0565 | 76.2355
1 | 0.4468 | 0.00502 | -0.0558 | 89.004
1.5 | 0.4847 | 0.00372 | -0.0527 | 130.2957
2 | 0.5395 | 0.00394 | -0.0525 | 136.9289
2.5 | 0.5909 | 0.0043 | -0.0516 | 137.4186
3 | 0.6414 | 0.00469 | -0.0505 | 136.7591
3.5 | 0.6887 | 0.00524 | -0.0489 | 131.4313
4 | 0.7396 | 0.00558 | -0.0479 | 132.5448
4.5 | 0.7867 | 0.00606 | -0.0462 | 129.8185
5 | 0.826 | 0.00684 | -0.043 | 120.7602
5.5 | 0.8651 | 0.00756 | -0.0397 | 114.4312
6 | 0.9006 | 0.00815 | -0.0355 | 110.5031
6.5 | 0.9402 | 0.00862 | -0.0322 | 109.0719
7 | 0.9822 | 0.00905 | -0.0293 | 108.5304
7.5 | 1.0243 | 0.00953 | -0.0266 | 107.4816
8 | 1.0653 | 0.01005 | -0.0237 | 106
8.5 | 1.1052 | 0.01064 | -0.0207 | 103.8722
9 | 1.1439 | 0.01128 | -0.0174 | 101.4096
9.5 | 1.1828 | 0.01193 | -0.0143 | 99.145
11 | 1.3004 | 0.01456 | -0.0062 | 89.3132
11.5 | 1.3605 | 0.01598 | -0.0086 | 85.1377
12 | 1.3772 | 0.01711 | -0.0018 | 80.4909
12.5 | 1.406 | 0.01854 | 0.0021 | 75.836
13 | 1.4311 | 0.02024 | 0.0061 | 70.7065
13.5 | 1.4467 | 0.02261 | 0.011 | 63.985
14 | 1.4659 | 0.02489 | 0.015 | 58.8951
14.5 | 1.4719 | 0.02827 | 0.0197 | 52.0658
15 | 1.4787 | 0.03187 | 0.0235 | 46.3979
15.5 | 1.4887 | 0.03555 | 0.0264 | 41.8762
16 | 1.487 | 0.04058 | 0.029 | 36.6437
16.5 | 1.4706 | 0.04753 | 0.0306 | 30.9405
17 | 1.4547 | 0.05523 | 0.0306 | 26.3389
17.5 | 1.4313 | 0.06457 | 0.0288 | 22.1666
18 | 1.4025 | 0.07553 | 0.0251 | 18.5688
18.5 | 1.3586 | 0.08976 | 0.0186 | 15.1359
19 | 1.3197 | 0.10438 | 0.0108 | 12.6432
19.5 | 1.2886 | 0.1185 | 0.0028 | 10.8743
20 | 1.2437 | 0.13586 | -0.0078 | 9.1543

## 87. Re 6M Mach 0.50 (1)
BIGFOIL.COM POLAR EXPORT
NACA67-511 a=0.2
NACA67-511 a=0.2 |  |  |  | Cl Max: | 1.242 | at alpha= | 20 | deg
JavaFoil+Calcfoil stall+Eppler ext transition |  |  |  | L/D Max: | 126.513 | at alpha= | 5 | deg
Re: | 6000000 |  |  | Cd Min: | 0.00531 | at alpha= | 1 | deg
Mach: | 0.5 |  |  | Cl=0 at alpha= | -2.6439 | deg
|  |  |  | @ Cl=0.1, Cd= | 0.0060825
|  |  |  | @ Cl=0.4, Cd= | 0.006799
|  |  |  | @ Cl=0.6, Cd= | 0.005795
alpha (deg) | Cl | Cd | Cm | Cl/Cd
-20 | -0.941 | 0.15442 | -0.012 | -6.095
-19.5 | -0.914 | 0.15089 | -0.012 | -6.061
-19 | -0.888 | 0.14601 | -0.013 | -6.083
-18.5 | -0.862 | 0.14081 | -0.013 | -6.121
-18 | -0.835 | 0.13521 | -0.013 | -6.179
-17.5 | -0.809 | 0.13217 | -0.014 | -6.121
-17 | -0.781 | 0.12602 | -0.014 | -6.2
-16.5 | -0.753 | 0.12212 | -0.014 | -6.17
-16 | -0.727 | 0.11772 | -0.014 | -6.174
-15.5 | -0.7 | 0.11405 | -0.014 | -6.139
-15 | -0.673 | 0.11051 | -0.015 | -6.093
-14.5 | -0.647 | 0.09315 | -0.015 | -6.946
-14 | -0.619 | 0.12071 | -0.015 | -5.127
-13.5 | -0.592 | 0.09767 | -0.016 | -6.059
-13 | -0.565 | 0.08832 | -0.016 | -6.396
-12.5 | -0.538 | 0.08202 | -0.016 | -6.56
-12 | -0.511 | 0.07574 | -0.017 | -6.749
-11.5 | -0.484 | 0.0709 | -0.018 | -6.829
-11 | -0.457 | 0.06591 | -0.018 | -6.937
-10.5 | -0.43 | 0.06181 | -0.019 | -6.96
-10 | -0.401 | 0.07044 | -0.017 | -5.695
-9.5 | -0.374 | 0.06276 | -0.018 | -5.961
-9 | -0.347 | 0.05744 | -0.019 | -6.042
-8.5 | -0.32 | 0.05289 | -0.019 | -6.053
-8 | -0.293 | 0.04884 | -0.02 | -6.003
-7.5 | -0.266 | 0.04492 | -0.021 | -5.926
-7 | -0.237 | 0.05084 | -0.019 | -4.67
-6.5 | -0.21 | 0.04459 | -0.019 | -4.716
-6 | -0.183 | 0.04095 | -0.021 | -4.476
-5.5 | -0.156 | 0.03795 | -0.022 | -4.113
-5 | -0.201 | 0.03608 | -0.022 | -5.564
-4.5 | -0.177 | 0.03356 | -0.023 | -5.285
-4 | -0.169 | 0.00676 | -0.047 | -25.058
-3.5 | -0.111 | 0.00669 | -0.047 | -16.524
-3 | -0.047 | 0.00636 | -0.048 | -7.373
-2.5 | 0.019 | 0.00629 | -0.049 | 3.09
-2 | 0.087 | 0.00609 | -0.05 | 14.349
-1.5 | 0.156 | 0.00605 | -0.051 | 25.835
-1 | 0.226 | 0.006 | -0.052 | 37.587
-0.5 | 0.295 | 0.00659 | -0.053 | 44.779
0 | 0.363 | 0.00675 | -0.054 | 53.775
0.5 | 0.431 | 0.00684 | -0.055 | 62.976
1 | 0.499 | 0.00531 | -0.056 | 93.835
1.5 | 0.566 | 0.00562 | -0.057 | 100.798
2 | 0.634 | 0.00597 | -0.058 | 106.079
2.5 | 0.701 | 0.00632 | -0.059 | 110.803
3 | 0.767 | 0.00668 | -0.06 | 114.944
3.5 | 0.833 | 0.00693 | -0.061 | 120.164
4 | 0.898 | 0.00726 | -0.062 | 123.659
4.5 | 0.961 | 0.00762 | -0.063 | 126.08
5 | 1.02 | 0.00806 | -0.064 | 126.513
5.5 | 1.074 | 0.0108 | -0.065 | 99.422
6 | 1.123 | 0.01155 | -0.066 | 97.273
6.5 | 1.158 | 0.01246 | -0.067 | 92.932
7 | 1.172 | 0.01344 | -0.068 | 87.223
7.5 | 1.147 | 0.01467 | -0.069 | 78.202
8 | 0.989 | 0.01636 | -0.07 | 60.43
8.5 | 0.727 | 0.01821 | -0.07 | 39.915
9 | 0.76 | 0.01838 | -0.071 | 41.382
9.5 | 0.74 | 0.03061 | -0.066 | 24.194
10 | 0.821 | 0.02031 | -0.073 | 40.448
10.5 | 0.848 | 0.02233 | -0.074 | 37.978
11 | 0.734 | 0.07669 | -0.039 | 9.568
11.5 | 0.907 | 0.02423 | -0.075 | 37.422
12 | 0.79 | 0.08013 | -0.045 | 9.864
12.5 | 0.813 | 0.08803 | -0.042 | 9.236
13 | 0.841 | 0.09518 | -0.045 | 8.835
13.5 | 0.865 | 0.09324 | -0.043 | 9.274
14 | 0.89 | 0.105 | -0.043 | 8.476
14.5 | 0.922 | 0.10712 | -0.049 | 8.604
15 | 0.948 | 0.1158 | -0.05 | 8.19
15.5 | 0.969 | 0.11633 | -0.047 | 8.331
16 | 0.997 | 0.12323 | -0.05 | 8.09
16.5 | 1.037 | 0.12084 | -0.058 | 8.584
17 | 1.049 | 0.12609 | -0.052 | 8.318
17.5 | 1.077 | 0.13352 | -0.054 | 8.07
18 | 1.119 | 0.12906 | -0.062 | 8.674
18.5 | 1.157 | 0.12959 | -0.066 | 8.927
19 | 1.154 | 0.14391 | -0.057 | 8.018
19.5 | 1.188 | 0.14753 | -0.061 | 8.052
20 | 1.242 | 0.13389 | -0.071 | 9.279

## 88. Re 6M Mach 0.50 (2)
BIGFOIL.COM POLAR EXPORT
NACA67-511 a=0.2
NACA67-511 a=0.2 |  |  |  | Cl Max: | 1.2439 | at alpha= | 10 | deg
XFOIL ncrit=9 |  |  |  | L/D Max: | 492 | at alpha= | -0.5 | deg
Re: | 6000000 |  |  | Cd Min: | 0.24428 | at alpha= | -20 | deg
Mach: | 0.5 |  |  | Cl=0 at alpha= | -3.0439 | deg
|  |  |  | @ Cl=0.1, Cd= | 0.00068558
|  |  |  | @ Cl=0.4, Cd= | 0.0054096
|  |  |  | @ Cl=0.6, Cd= | 0.0043132
alpha (deg) | Cl | Cd | Cm | Cl/Cd
-20 | -0.5776 | 0.24428 | -0.0014 | -2.3645
-19 | -0.5344 | 0.22906 | -0.0105 | -2.333
-18 | -0.492 | 0.21322 | -0.0195 | -2.3075
-17.5 | -0.4723 | 0.20527 | -0.0241 | -2.3009
-17 | -0.452 | 0.19684 | -0.0286 | -2.2963
-16.5 | -0.4306 | 0.1892 | -0.033 | -2.2759
-16 | -0.4113 | 0.18095 | -0.0374 | -2.273
-15.5 | -0.3893 | 0.17386 | -0.0419 | -2.2392
-15 | -0.3717 | 0.16491 | -0.0463 | -2.254
-14.5 | -0.2968 | 0.14391 | -0.0319 | -2.0624
-14 | -0.284 | 0.13777 | -0.0373 | -2.0614
-13.5 | -0.2696 | 0.13297 | -0.0426 | -2.0275
-13 | -0.2526 | 0.12685 | -0.0472 | -1.9913
-12.5 | -0.2387 | 0.11963 | -0.0518 | -1.9953
-12 | -0.2276 | 0.11164 | -0.0563 | -2.0387
-11.5 | -0.2149 | 0.10415 | -0.0606 | -2.0634
-11 | -0.2044 | 0.09632 | -0.0649 | -2.1221
-10.5 | -0.1933 | 0.08865 | -0.0689 | -2.1805
-10 | -0.1816 | 0.08121 | -0.0725 | -2.2362
-9.5 | -0.1795 | 0.07214 | -0.0766 | -2.4882
-9 | -0.1752 | 0.06404 | -0.0802 | -2.7358
-8.5 | -0.1833 | 0.05474 | -0.0847 | -3.3486
-8 | -0.194 | 0.04646 | -0.0903 | -4.1756
-7.5 | -0.2172 | 0.03964 | -0.0931 | -5.4793
-7 | -0.2335 | 0.03429 | -0.0901 | -6.8096
-6.5 | -0.2325 | 0.02798 | -0.0882 | -8.3095
-6 | -0.2249 | 0.02121 | -0.0853 | -10.6035
-5.5 | -0.214 | 0.01413 | -0.0809 | -15.1451
-5 | -0.1948 | 0.00816 | -0.0759 | -23.8725
-4.5 | -0.1811 | 0.00233 | -0.0701 | -77.7253
-4 | -0.1218 | 0.0012 | -0.0687 | -101.5
-3.5 | -0.0582 | 0.00091 | -0.0673 | -63.956
-3 | 0.0056 | 0.00078 | -0.0661 | 7.1795
-2.5 | 0.0689 | 0.0007 | -0.0651 | 98.4286
-2 | 0.1336 | 0.00067 | -0.0647 | 199.403
-1.5 | 0.197 | 0.00065 | -0.0642 | 303.0769
-1 | 0.2589 | 0.00065 | -0.0636 | 398.3077
-0.5 | 0.3198 | 0.00065 | -0.0631 | 492
0 | 0.3903 | 0.00539 | -0.0647 | 72.4119
0.5 | 0.4498 | 0.00551 | -0.0638 | 81.6334
1.5 | 0.5403 | 0.00407 | -0.057 | 132.7518
2 | 0.5993 | 0.00431 | -0.0559 | 139.0487
2.5 | 0.6562 | 0.00457 | -0.0542 | 143.5886
3 | 0.7057 | 0.00501 | -0.0511 | 140.8583
3.5 | 0.7478 | 0.00557 | -0.0464 | 134.2549
4 | 0.7868 | 0.00603 | -0.0408 | 130.4809
4.5 | 0.8262 | 0.00661 | -0.0355 | 124.9924
5 | 0.8596 | 0.00749 | -0.0293 | 114.7664
5.5 | 0.8877 | 0.00863 | -0.0223 | 102.8621
6 | 0.9253 | 0.00961 | -0.0169 | 96.2851
6.5 | 0.9732 | 0.01028 | -0.013 | 94.6693
7 | 1.0213 | 0.01101 | -0.0091 | 92.7611
7.5 | 1.067 | 0.01184 | -0.0046 | 90.1182
8 | 1.1123 | 0.0128 | 0.0001 | 86.8984
8.5 | 1.1544 | 0.01389 | 0.0053 | 83.1102
9 | 1.194 | 0.01519 | 0.0111 | 78.6043
9.5 | 1.2247 | 0.01694 | 0.0182 | 72.2963
10 | 1.2439 | 0.02059 | 0.0243 | 60.4128
10.5 | 1.2434 | 0.02776 | 0.0273 | 44.7911
11.5 | 1.1725 | 0.04187 | 0.0416 | 28.0033
12 | 1.1331 | 0.05174 | 0.0425 | 21.8999
12.5 | 1.0981 | 0.06263 | 0.04 | 17.5331
13 | 1.0623 | 0.07504 | 0.0346 | 14.1564
13.5 | 1.0269 | 0.08889 | 0.027 | 11.5525
14 | 1.0018 | 0.10245 | 0.0189 | 9.7784
14.5 | 0.9771 | 0.11697 | 0.0099 | 8.3534
15 | 0.9592 | 0.13105 | 0.0016 | 7.3193

## 89. Re 7M Mach 0.00 (1)
BIGFOIL.COM POLAR EXPORT
NACA67-511 a=0.2
NACA67-511 a=0.2 |  |  |  | Cl Max: | 1.245 | at alpha= | 10 | deg
JavaFoil+Calcfoil stall+Eppler ext transition |  |  |  | L/D Max: | 131.939 | at alpha= | 5 | deg
Re: | 7000000 |  |  | Cd Min: | 0.00441 | at alpha= | 0.5 | deg
Mach: | 0 |  |  | Cl=0 at alpha= | -2.6441 | deg
|  |  |  | @ Cl=0.1, Cd= | 0.00641
|  |  |  | @ Cl=0.4, Cd= | 0.0044863
|  |  |  | @ Cl=0.6, Cd= | 0.0048671
alpha (deg) | Cl | Cd | Cm | Cl/Cd
-16 | -0.386 | 0.12179 | -0.011 | -3.167
-15.5 | -0.403 | 0.11502 | -0.011 | -3.505
-15 | -0.421 | 0.1105 | -0.012 | -3.806
-14.5 | -0.438 | 0.10342 | -0.012 | -4.231
-14 | -0.454 | 0.09794 | -0.012 | -4.636
-13.5 | -0.467 | 0.0938 | -0.013 | -4.982
-13 | -0.477 | 0.08763 | -0.013 | -5.442
-12.5 | -0.485 | 0.08224 | -0.013 | -5.895
-12 | -0.49 | 0.07813 | -0.014 | -6.278
-11.5 | -0.493 | 0.07381 | -0.014 | -6.686
-11 | -0.494 | 0.06922 | -0.014 | -7.135
-10.5 | -0.491 | 0.06578 | -0.015 | -7.464
-10 | -0.485 | 0.06081 | -0.015 | -7.975
-9.5 | -0.475 | 0.05681 | -0.016 | -8.364
-9 | -0.461 | 0.05328 | -0.016 | -8.658
-8.5 | -0.444 | 0.04933 | -0.018 | -9.002
-8 | -0.422 | 0.04638 | -0.018 | -9.104
-7.5 | -0.397 | 0.04288 | -0.019 | -9.267
-7 | -0.453 | 0.00737 | -0.035 | -61.44
-6.5 | -0.412 | 0.00719 | -0.036 | -57.255
-6 | -0.367 | 0.00696 | -0.037 | -52.687
-5.5 | -0.318 | 0.00673 | -0.038 | -47.183
-5 | -0.266 | 0.00662 | -0.039 | -40.094
-4.5 | -0.212 | 0.0066 | -0.039 | -32.07
-4 | -0.156 | 0.00649 | -0.04 | -24.07
-3.5 | -0.099 | 0.00647 | -0.041 | -15.375
-3 | -0.042 | 0.00643 | -0.042 | -6.464
-2.5 | 0.017 | 0.00647 | -0.043 | 2.639
-2 | 0.076 | 0.00653 | -0.044 | 11.679
-1.5 | 0.136 | 0.00623 | -0.045 | 21.835
-1 | 0.196 | 0.00626 | -0.045 | 31.296
-0.5 | 0.256 | 0.00636 | -0.046 | 40.259
0 | 0.315 | 0.00636 | -0.047 | 49.562
0.5 | 0.375 | 0.00441 | -0.048 | 84.933
1 | 0.434 | 0.00459 | -0.049 | 94.514
1.5 | 0.493 | 0.00447 | -0.05 | 110.47
2 | 0.552 | 0.00468 | -0.051 | 117.977
2.5 | 0.611 | 0.00491 | -0.051 | 124.344
3 | 0.669 | 0.00578 | -0.052 | 115.883
3.5 | 0.727 | 0.00603 | -0.053 | 120.706
4 | 0.785 | 0.00625 | -0.054 | 125.45
4.5 | 0.841 | 0.0065 | -0.055 | 129.355
5 | 0.896 | 0.00679 | -0.056 | 131.939
5.5 | 0.948 | 0.00862 | -0.057 | 109.945
6 | 1 | 0.00911 | -0.058 | 109.697
6.5 | 1.048 | 0.00955 | -0.058 | 109.665
7 | 1.092 | 0.01013 | -0.059 | 107.85
7.5 | 1.133 | 0.01061 | -0.06 | 106.865
8 | 1.17 | 0.01118 | -0.061 | 104.696
8.5 | 1.203 | 0.01171 | -0.062 | 102.69
9 | 1.226 | 0.01224 | -0.063 | 100.168
9.5 | 1.239 | 0.01292 | -0.063 | 95.919
10 | 1.245 | 0.01359 | -0.064 | 91.561
10.5 | 1.242 | 0.01434 | -0.065 | 86.635
11 | 1.231 | 0.01526 | -0.066 | 80.71
11.5 | 1.213 | 0.01618 | -0.067 | 74.98
12 | 1.187 | 0.01718 | -0.067 | 69.132
12.5 | 1.156 | 0.01827 | -0.068 | 63.262
13 | 1.118 | 0.01957 | -0.069 | 57.139
13.5 | 1.075 | 0.02132 | -0.069 | 50.417
14 | 1.027 | 0.02348 | -0.07 | 43.736
14.5 | 0.955 | 0.03248 | -0.068 | 29.393
15 | 0.83 | 0.07363 | -0.057 | 11.276

## 90. Re 7M Mach 0.00 (2)
BIGFOIL.COM POLAR EXPORT
NACA67-511 a=0.2
NACA67-511 a=0.2 |  |  |  | Cl Max: | 1.641 | at alpha= | 19 | deg
XFOIL ncrit=9 |  |  |  | L/D Max: | 135.083 | at alpha= | 2.5 | deg
Re: | 7000000 |  |  | Cd Min: | 0.05536 | at alpha= | 20 | deg
Mach: | 0 |  |  | Cl=0 at alpha= | -2.957 | deg
|  |  |  | @ Cl=0.1, Cd= | 0.0050144
|  |  |  | @ Cl=0.4, Cd= | 0.0050545
|  |  |  | @ Cl=0.6, Cd= | 0.0044767
alpha (deg) | Cl | Cd | Cm | Cl/Cd
-16.5 | -1.2977 | 0.0267 | -0.0732 | -48.603
-16 | -1.2783 | 0.02435 | -0.0692 | -52.4969
-15.5 | -1.2604 | 0.02137 | -0.0649 | -58.9799
-15 | -1.2323 | 0.01907 | -0.0618 | -64.6198
-14.5 | -1.1966 | 0.01736 | -0.0595 | -68.9286
-14 | -1.1553 | 0.01614 | -0.0579 | -71.5799
-13.5 | -1.1101 | 0.01524 | -0.0567 | -72.8412
-13 | -1.0639 | 0.01435 | -0.0557 | -74.1394
-12.5 | -1.0157 | 0.01364 | -0.055 | -74.4648
-12 | -0.9666 | 0.01297 | -0.0543 | -74.5258
-11.5 | -0.9164 | 0.01239 | -0.0538 | -73.9629
-11 | -0.868 | 0.01135 | -0.0531 | -76.4758
-10.5 | -0.8178 | 0.01049 | -0.0525 | -77.96
-10 | -0.7662 | 0.00987 | -0.0522 | -77.6292
-9.5 | -0.7136 | 0.00936 | -0.052 | -76.2393
-9 | -0.6602 | 0.00898 | -0.052 | -73.5189
-8.5 | -0.6063 | 0.00863 | -0.052 | -70.2549
-8 | -0.5517 | 0.00834 | -0.0521 | -66.1511
-7.5 | -0.4972 | 0.00802 | -0.0522 | -61.995
-7 | -0.4435 | 0.00757 | -0.0522 | -58.5865
-6.5 | -0.3905 | 0.00707 | -0.0519 | -55.2334
-6 | -0.3359 | 0.00672 | -0.052 | -49.9851
-5.5 | -0.2812 | 0.00639 | -0.0521 | -44.0063
-5 | -0.2264 | 0.00612 | -0.0522 | -36.9935
-4.5 | -0.1714 | 0.00589 | -0.0523 | -29.1002
-4 | -0.1156 | 0.00568 | -0.0526 | -20.3521
-3.5 | -0.0602 | 0.00546 | -0.0528 | -11.0256
-3 | -0.0048 | 0.00526 | -0.0531 | -0.91255
-2.5 | 0.051 | 0.00512 | -0.0534 | 9.9609
-2 | 0.1067 | 0.005 | -0.0537 | 21.34
-1.5 | 0.1621 | 0.00493 | -0.0539 | 32.8803
-1 | 0.2166 | 0.00495 | -0.054 | 43.7576
-0.5 | 0.271 | 0.00499 | -0.0541 | 54.3086
0 | 0.3252 | 0.00506 | -0.0542 | 64.2688
0.5 | 0.3786 | 0.0051 | -0.0542 | 74.2353
1 | 0.4303 | 0.00499 | -0.0538 | 86.2325
1.5 | 0.4683 | 0.00365 | -0.0512 | 128.3014
2 | 0.5206 | 0.00391 | -0.051 | 133.1458
2.5 | 0.5714 | 0.00423 | -0.0504 | 135.0827
3 | 0.6201 | 0.00465 | -0.0495 | 133.3548
3.5 | 0.6687 | 0.0051 | -0.0486 | 131.1176
4 | 0.7187 | 0.00546 | -0.048 | 131.63
4.5 | 0.7667 | 0.00588 | -0.047 | 130.3912
5 | 0.8074 | 0.00664 | -0.0447 | 121.5964
5.5 | 0.8505 | 0.00727 | -0.0428 | 116.9876
6 | 0.8947 | 0.00777 | -0.0411 | 115.148
6.5 | 0.9408 | 0.00816 | -0.0398 | 115.2941
7 | 0.9853 | 0.00853 | -0.0382 | 115.51
7.5 | 1.0242 | 0.00888 | -0.0354 | 115.3378
8 | 1.0628 | 0.00931 | -0.0326 | 114.1568
8.5 | 1.1008 | 0.00977 | -0.0298 | 112.6714
9 | 1.1388 | 0.0103 | -0.0272 | 110.5631
9.5 | 1.177 | 0.01077 | -0.0247 | 109.2851
10 | 1.2131 | 0.01138 | -0.022 | 106.5993
10.5 | 1.2496 | 0.01194 | -0.0194 | 104.6566
11 | 1.2818 | 0.01267 | -0.0161 | 101.1681
11.5 | 1.3176 | 0.01332 | -0.0137 | 98.9189
12 | 1.3749 | 0.01442 | -0.0166 | 95.3467
12.5 | 1.4014 | 0.01528 | -0.0126 | 91.7147
13 | 1.4323 | 0.01625 | -0.0098 | 88.1415
13.5 | 1.4588 | 0.01751 | -0.0066 | 83.3124
14 | 1.4854 | 0.01878 | -0.0036 | 79.0948
14.5 | 1.5061 | 0.02046 | -0.0001 | 73.6119
15 | 1.531 | 0.02193 | 0.0026 | 69.813
15.5 | 1.5547 | 0.02352 | 0.0052 | 66.1012
16 | 1.5725 | 0.02559 | 0.0082 | 61.4498
16.5 | 1.593 | 0.02758 | 0.0106 | 57.7592
17 | 1.6081 | 0.03008 | 0.0131 | 53.4608
17.5 | 1.6216 | 0.03287 | 0.0153 | 49.3337
18 | 1.631 | 0.03619 | 0.0172 | 45.0677
18.5 | 1.6367 | 0.04012 | 0.0189 | 40.7951
19 | 1.641 | 0.04443 | 0.0199 | 36.9345
19.5 | 1.6395 | 0.0497 | 0.0204 | 32.9879
20 | 1.6374 | 0.05536 | 0.0201 | 29.5773

## 91. Re 7M Mach 0.10 (1)
BIGFOIL.COM POLAR EXPORT
NACA67-511 a=0.2
NACA67-511 a=0.2 |  |  |  | Cl Max: | 1.241 | at alpha= | 10 | deg
JavaFoil+Calcfoil stall+Eppler ext transition |  |  |  | L/D Max: | 135.104 | at alpha= | 2.5 | deg
Re: | 7000000 |  |  | Cd Min: | 0.00429 | at alpha= | 1 | deg
Mach: | 0.1 |  |  | Cl=0 at alpha= | -2.6441 | deg
|  |  |  | @ Cl=0.1, Cd= | 0.006428
|  |  |  | @ Cl=0.4, Cd= | 0.0043937
|  |  |  | @ Cl=0.6, Cd= | 0.0045827
alpha (deg) | Cl | Cd | Cm | Cl/Cd
-16 | -0.342 | 0.12368 | -0.011 | -2.767
-15.5 | -0.362 | 0.11677 | -0.011 | -3.1
-15 | -0.382 | 0.11014 | -0.012 | -3.467
-14.5 | -0.402 | 0.10554 | -0.012 | -3.806
-14 | -0.421 | 0.10078 | -0.012 | -4.178
-13.5 | -0.437 | 0.09372 | -0.013 | -4.667
-13 | -0.45 | 0.08953 | -0.013 | -5.026
-12.5 | -0.461 | 0.08332 | -0.013 | -5.531
-12 | -0.47 | 0.07813 | -0.014 | -6.012
-11.5 | -0.476 | 0.07372 | -0.014 | -6.457
-11 | -0.479 | 0.0698 | -0.014 | -6.862
-10.5 | -0.479 | 0.06599 | -0.015 | -7.254
-10 | -0.475 | 0.06209 | -0.015 | -7.651
-9.5 | -0.467 | 0.05809 | -0.016 | -8.046
-9 | -0.456 | 0.05382 | -0.016 | -8.466
-8.5 | -0.44 | 0.04968 | -0.017 | -8.859
-8 | -0.42 | 0.04672 | -0.018 | -8.983
-7.5 | -0.396 | 0.04338 | -0.019 | -9.121
-7 | -0.452 | 0.00739 | -0.036 | -61.222
-6.5 | -0.412 | 0.00715 | -0.036 | -57.615
-6 | -0.367 | 0.00704 | -0.037 | -52.22
-5.5 | -0.318 | 0.00682 | -0.038 | -46.677
-5 | -0.266 | 0.00669 | -0.039 | -39.819
-4.5 | -0.212 | 0.00667 | -0.04 | -31.852
-4 | -0.157 | 0.00658 | -0.041 | -23.842
-3.5 | -0.1 | 0.00649 | -0.041 | -15.394
-3 | -0.042 | 0.00647 | -0.042 | -6.455
-2.5 | 0.017 | 0.00652 | -0.043 | 2.632
-2 | 0.077 | 0.00652 | -0.044 | 11.77
-1.5 | 0.137 | 0.00628 | -0.045 | 21.751
-1 | 0.197 | 0.0063 | -0.046 | 31.234
-0.5 | 0.257 | 0.00634 | -0.046 | 40.567
0 | 0.317 | 0.00642 | -0.047 | 49.353
0.5 | 0.377 | 0.00446 | -0.048 | 84.469
1 | 0.436 | 0.00429 | -0.049 | 101.82
1.5 | 0.496 | 0.00448 | -0.05 | 110.635
2 | 0.555 | 0.00472 | -0.051 | 117.598
2.5 | 0.614 | 0.00454 | -0.052 | 135.104
3 | 0.673 | 0.00582 | -0.053 | 115.666
3.5 | 0.731 | 0.00606 | -0.053 | 120.562
4 | 0.788 | 0.00629 | -0.054 | 125.304
4.5 | 0.845 | 0.00653 | -0.055 | 129.485
5 | 0.9 | 0.00682 | -0.056 | 132.016
5.5 | 0.952 | 0.00881 | -0.057 | 108.058
6 | 1.004 | 0.00917 | -0.058 | 109.483
6.5 | 1.052 | 0.00961 | -0.059 | 109.52
7 | 1.096 | 0.01019 | -0.06 | 107.599
7.5 | 1.137 | 0.0107 | -0.06 | 106.234
8 | 1.173 | 0.01126 | -0.061 | 104.185
8.5 | 1.205 | 0.01187 | -0.062 | 101.44
9 | 1.226 | 0.01245 | -0.063 | 98.534
9.5 | 1.238 | 0.01306 | -0.064 | 94.776
10 | 1.241 | 0.01381 | -0.065 | 89.873
10.5 | 1.235 | 0.01453 | -0.065 | 84.983
11 | 1.22 | 0.01549 | -0.066 | 78.748
11.5 | 1.197 | 0.01646 | -0.067 | 72.698
12 | 1.166 | 0.01757 | -0.068 | 66.38
12.5 | 1.129 | 0.01874 | -0.068 | 60.215
13 | 1.085 | 0.02021 | -0.069 | 53.673
13.5 | 1.034 | 0.02233 | -0.07 | 46.321
14 | 0.972 | 0.02713 | -0.069 | 35.842
14.5 | 0.832 | 0.06748 | -0.058 | 12.331
15 | 0.761 | 0.0903 | -0.051 | 8.424

## 92. Re 7M Mach 0.10 (2)
BIGFOIL.COM POLAR EXPORT
NACA67-511 a=0.2
NACA67-511 a=0.2 |  |  |  | Cl Max: | 1.6211 | at alpha= | 19 | deg
XFOIL ncrit=9 |  |  |  | L/D Max: | 135.448 | at alpha= | 2.5 | deg
Re: | 7000000 |  |  | Cd Min: | 0.06165 | at alpha= | 20 | deg
Mach: | 0.1 |  |  | Cl=0 at alpha= | -2.96 | deg
|  |  |  | @ Cl=0.1, Cd= | 0.0050251
|  |  |  | @ Cl=0.4, Cd= | 0.0050697
|  |  |  | @ Cl=0.6, Cd= | 0.004455
alpha (deg) | Cl | Cd | Cm | Cl/Cd
-15 | -1.1915 | 0.02574 | -0.0717 | -46.2898
-14.5 | -1.1853 | 0.02087 | -0.0662 | -56.7944
-14 | -1.155 | 0.01837 | -0.063 | -62.8743
-13.5 | -1.1159 | 0.01663 | -0.0608 | -67.1016
-13 | -1.0717 | 0.01536 | -0.0592 | -69.7721
-12.5 | -1.0239 | 0.01445 | -0.058 | -70.8581
-12 | -0.975 | 0.01362 | -0.0569 | -71.5859
-11.5 | -0.9244 | 0.01294 | -0.0562 | -71.4374
-11 | -0.8728 | 0.0123 | -0.0556 | -70.9593
-10.5 | -0.8243 | 0.011 | -0.0545 | -74.9364
-10 | -0.7726 | 0.01021 | -0.0539 | -75.6709
-9.5 | -0.7195 | 0.00961 | -0.0535 | -74.8699
-9 | -0.6656 | 0.00919 | -0.0533 | -72.4266
-8.5 | -0.611 | 0.00879 | -0.0532 | -69.5108
-8 | -0.5559 | 0.00845 | -0.0531 | -65.787
-7.5 | -0.5009 | 0.0081 | -0.0531 | -61.8395
-7 | -0.4449 | 0.00793 | -0.0533 | -56.1034
-6.5 | -0.3928 | 0.00715 | -0.0528 | -54.9371
-6 | -0.3378 | 0.00677 | -0.0527 | -49.8966
-5.5 | -0.2828 | 0.00643 | -0.0527 | -43.9813
-5 | -0.2275 | 0.00615 | -0.0528 | -36.9919
-4.5 | -0.1721 | 0.00591 | -0.0529 | -29.1201
-4 | -0.116 | 0.00569 | -0.0531 | -20.3866
-3.5 | -0.0602 | 0.00548 | -0.0533 | -10.9854
-3 | -0.0045 | 0.00527 | -0.0535 | -0.85389
-2.5 | 0.0517 | 0.00512 | -0.0538 | 10.0977
-2 | 0.1077 | 0.00501 | -0.0541 | 21.497
-1.5 | 0.1634 | 0.00494 | -0.0543 | 33.0769
-1 | 0.2181 | 0.00496 | -0.0544 | 43.9718
-0.5 | 0.2728 | 0.00499 | -0.0545 | 54.6693
0 | 0.3272 | 0.00507 | -0.0545 | 64.5365
0.5 | 0.381 | 0.00511 | -0.0545 | 74.5597
1 | 0.4328 | 0.005 | -0.0541 | 86.56
1.5 | 0.4708 | 0.00366 | -0.0514 | 128.6339
2 | 0.5235 | 0.00391 | -0.0512 | 133.8875
2.5 | 0.5743 | 0.00424 | -0.0506 | 135.4481
3 | 0.6233 | 0.00465 | -0.0497 | 134.043
3.5 | 0.6719 | 0.00511 | -0.0487 | 131.4873
4 | 0.7221 | 0.00548 | -0.0481 | 131.7701
4.5 | 0.7701 | 0.0059 | -0.047 | 130.5254
5 | 0.8106 | 0.00667 | -0.0445 | 121.5292
5.5 | 0.8535 | 0.00731 | -0.0425 | 116.7579
6 | 0.8976 | 0.00781 | -0.0407 | 114.9296
6.5 | 0.9437 | 0.0082 | -0.0393 | 115.0854
7 | 0.9861 | 0.00856 | -0.0371 | 115.1986
7.5 | 1.0247 | 0.00894 | -0.0341 | 114.6197
8 | 1.0639 | 0.00938 | -0.0313 | 113.4222
8.5 | 1.1025 | 0.00985 | -0.0286 | 111.9289
9 | 1.1407 | 0.0104 | -0.0259 | 109.6827
9.5 | 1.1794 | 0.01088 | -0.0234 | 108.4007
10 | 1.2158 | 0.01151 | -0.0205 | 105.6299
10.5 | 1.2519 | 0.01211 | -0.0177 | 103.3774
11 | 1.2842 | 0.01286 | -0.0143 | 99.86
12 | 1.3725 | 0.01467 | -0.0135 | 93.5583
12.5 | 1.4045 | 0.01562 | -0.0106 | 89.9168
13 | 1.4347 | 0.01668 | -0.0076 | 86.0132
13.5 | 1.46 | 0.01806 | -0.0041 | 80.8416
14 | 1.4863 | 0.01943 | -0.001 | 76.4951
14.5 | 1.5065 | 0.02121 | 0.0026 | 71.0278
15 | 1.5285 | 0.02295 | 0.0057 | 66.6013
15.5 | 1.5542 | 0.0245 | 0.0081 | 63.4367
16 | 1.5711 | 0.02677 | 0.0112 | 58.6888
16.5 | 1.5888 | 0.02909 | 0.0138 | 54.6167
17 | 1.6022 | 0.03192 | 0.0163 | 50.1942
17.5 | 1.613 | 0.03512 | 0.0185 | 45.9282
18 | 1.6191 | 0.03902 | 0.0203 | 41.4941
18.5 | 1.6209 | 0.0436 | 0.0217 | 37.1766
19 | 1.6211 | 0.04871 | 0.0223 | 33.2806
19.5 | 1.6161 | 0.05478 | 0.0222 | 29.5016
20 | 1.6078 | 0.06165 | 0.0212 | 26.0795

## 93. Re 7M Mach 0.25 (1)
BIGFOIL.COM POLAR EXPORT
NACA67-511 a=0.2
NACA67-511 a=0.2 |  |  |  | Cl Max: | 1.224 | at alpha= | 9 | deg
JavaFoil+Calcfoil stall+Eppler ext transition |  |  |  | L/D Max: | 131.198 | at alpha= | 5 | deg
Re: | 7000000 |  |  | Cd Min: | 0.0042 | at alpha= | 0.5 | deg
Mach: | 0.25 |  |  | Cl=0 at alpha= | -2.6475 | deg
|  |  |  | @ Cl=0.1, Cd= | 0.0063428
|  |  |  | @ Cl=0.4, Cd= | 0.0042341
|  |  |  | @ Cl=0.6, Cd= | 0.09732
alpha (deg) | Cl | Cd | Cm | Cl/Cd
-14 | -0.066 | 0.10215 | -0.013 | -0.642
-13.5 | -0.118 | 0.09584 | -0.013 | -1.226
-13 | -0.187 | 0.09152 | -0.013 | -2.046
-12.5 | -0.236 | 0.08591 | -0.014 | -2.752
-12 | -0.278 | 0.08256 | -0.014 | -3.372
-11.5 | -0.315 | 0.07781 | -0.014 | -4.045
-11 | -0.346 | 0.07279 | -0.014 | -4.749
-10.5 | -0.371 | 0.06789 | -0.015 | -5.466
-10 | -0.39 | 0.06443 | -0.015 | -6.055
-9.5 | -0.402 | 0.05998 | -0.016 | -6.709
-9 | -0.408 | 0.05595 | -0.016 | -7.287
-8.5 | -0.406 | 0.05178 | -0.017 | -7.835
-8 | -0.397 | 0.04839 | -0.017 | -8.203
-7.5 | -0.382 | 0.04499 | -0.018 | -8.484
-7 | -0.36 | 0.04154 | -0.02 | -8.674
-6.5 | -0.334 | 0.03742 | -0.022 | -8.936
-6 | -0.369 | 0.00712 | -0.038 | -51.901
-5.5 | -0.322 | 0.00695 | -0.039 | -46.303
-5 | -0.271 | 0.00677 | -0.04 | -39.929
-4.5 | -0.216 | 0.00669 | -0.041 | -32.373
-4 | -0.16 | 0.00668 | -0.042 | -23.995
-3.5 | -0.102 | 0.00663 | -0.042 | -15.42
-3 | -0.043 | 0.00652 | -0.043 | -6.564
-2.5 | 0.018 | 0.00657 | -0.044 | 2.679
-2 | 0.079 | 0.00636 | -0.045 | 12.376
-1.5 | 0.14 | 0.00631 | -0.046 | 22.251
-1 | 0.202 | 0.00637 | -0.047 | 31.755
-0.5 | 0.264 | 0.00644 | -0.048 | 40.996
0 | 0.326 | 0.00648 | -0.049 | 50.222
0.5 | 0.387 | 0.0042 | -0.05 | 92.151
1 | 0.448 | 0.00436 | -0.05 | 102.84
1.5 | 0.509 | 0.00458 | -0.051 | 111.133
2 | 0.57 | 0.00443 | -0.052 | 128.733
2.5 | 0.63 | 0.00567 | -0.053 | 111.218
3 | 0.69 | 0.00593 | -0.054 | 116.451
3.5 | 0.75 | 0.0062 | -0.055 | 120.943
4 | 0.809 | 0.00645 | -0.056 | 125.394
4.5 | 0.867 | 0.00671 | -0.057 | 129.125
5 | 0.923 | 0.00704 | -0.058 | 131.198
5.5 | 0.976 | 0.0091 | -0.058 | 107.204
6 | 1.028 | 0.00952 | -0.059 | 107.948
6.5 | 1.075 | 0.01002 | -0.06 | 107.357
7 | 1.118 | 0.01065 | -0.061 | 105.032
7.5 | 1.156 | 0.01123 | -0.062 | 102.98
8 | 1.188 | 0.01178 | -0.063 | 100.861
8.5 | 1.212 | 0.01248 | -0.064 | 97.139
9 | 1.224 | 0.0132 | -0.065 | 92.674
9.5 | 1.219 | 0.01402 | -0.065 | 86.978
10 | 1.201 | 0.01495 | -0.066 | 80.296
10.5 | 1.168 | 0.01593 | -0.067 | 73.298
11 | 1.12 | 0.01718 | -0.068 | 65.16
11.5 | 1.057 | 0.01857 | -0.069 | 56.913
12 | 0.977 | 0.02083 | -0.069 | 46.931
12.5 | 0.886 | 0.02339 | -0.069 | 37.897
13 | 0.774 | 0.03026 | -0.068 | 25.573
13.5 | 0.585 | 0.09332 | -0.041 | 6.265
14 | 0.495 | 0.09732 | -0.042 | 5.088

## 94. Re 7M Mach 0.25 (2)
BIGFOIL.COM POLAR EXPORT
NACA67-511 a=0.2
NACA67-511 a=0.2 |  |  |  | Cl Max: | 1.5144 | at alpha= | 16 | deg
XFOIL ncrit=9 |  |  |  | L/D Max: | 137.279 | at alpha= | 2.5 | deg
Re: | 7000000 |  |  | Cd Min: | 0.14217 | at alpha= | -14.5 | deg
Mach: | 0.25 |  |  | Cl=0 at alpha= | -2.9775 | deg
|  |  |  | @ Cl=0.1, Cd= | 0.005075
|  |  |  | @ Cl=0.4, Cd= | 0.0050606
|  |  |  | @ Cl=0.6, Cd= | 0.0043771
alpha (deg) | Cl | Cd | Cm | Cl/Cd
-14.5 | -0.375 | 0.14217 | -0.0486 | -2.6377
-14 | -0.3559 | 0.13685 | -0.052 | -2.6007
-13.5 | -0.3489 | 0.12773 | -0.0562 | -2.7315
-13 | -0.3484 | 0.11762 | -0.0606 | -2.9621
-12.5 | -0.345 | 0.10891 | -0.0647 | -3.1678
-12 | -0.3328 | 0.10249 | -0.0682 | -3.2471
-11.5 | -0.3346 | 0.0936 | -0.0723 | -3.5748
-11 | -0.3411 | 0.08464 | -0.0764 | -4.03
-10.5 | -0.3507 | 0.07587 | -0.0808 | -4.6224
-9.5 | -0.7434 | 0.01326 | -0.0637 | -56.0633
-9 | -0.6914 | 0.01161 | -0.062 | -59.5521
-8.5 | -0.6344 | 0.01074 | -0.0608 | -59.0689
-8 | -0.5777 | 0.00979 | -0.0598 | -59.0092
-7.5 | -0.5205 | 0.00899 | -0.0589 | -57.8977
-7 | -0.4619 | 0.00857 | -0.0584 | -53.8973
-6.5 | -0.4036 | 0.00814 | -0.0579 | -49.5823
-6 | -0.3484 | 0.00719 | -0.0571 | -48.4562
-5.5 | -0.2909 | 0.00673 | -0.0566 | -43.2244
-5 | -0.2335 | 0.00638 | -0.0563 | -36.5987
-4.5 | -0.176 | 0.00607 | -0.056 | -28.9951
-4 | -0.1181 | 0.00578 | -0.056 | -20.4325
-3.5 | -0.0598 | 0.0056 | -0.0561 | -10.6786
-3 | -0.0026 | 0.00532 | -0.056 | -0.48872
-2.5 | 0.0552 | 0.00516 | -0.0561 | 10.6977
-2 | 0.1132 | 0.00505 | -0.0563 | 22.4158
-1.5 | 0.1703 | 0.00496 | -0.0564 | 34.3347
-1 | 0.2265 | 0.00499 | -0.0564 | 45.3908
-0.5 | 0.2826 | 0.00503 | -0.0564 | 56.1829
0 | 0.3384 | 0.00512 | -0.0563 | 66.0938
0.5 | 0.3937 | 0.00516 | -0.0562 | 76.2984
1.5 | 0.4843 | 0.00373 | -0.0527 | 129.8391
2 | 0.5389 | 0.00395 | -0.0524 | 136.4304
2.5 | 0.5903 | 0.0043 | -0.0515 | 137.2791
3 | 0.6406 | 0.0047 | -0.0505 | 136.2979
3.5 | 0.6892 | 0.00518 | -0.0491 | 133.0502
4 | 0.7401 | 0.00556 | -0.0481 | 133.1115
4.5 | 0.7879 | 0.00602 | -0.0465 | 130.8804
5 | 0.8267 | 0.00682 | -0.0432 | 121.217
5.5 | 0.8674 | 0.00753 | -0.0402 | 115.1926
6 | 0.9081 | 0.00798 | -0.037 | 113.797
6.5 | 0.9488 | 0.00839 | -0.0338 | 113.087
7 | 0.9901 | 0.00882 | -0.0308 | 112.2562
7.5 | 1.0314 | 0.00931 | -0.0279 | 110.7841
8 | 1.0724 | 0.00982 | -0.025 | 109.2057
8.5 | 1.113 | 0.01037 | -0.022 | 107.3288
9 | 1.1535 | 0.01095 | -0.0191 | 105.3425
9.5 | 1.1916 | 0.01164 | -0.0158 | 102.3711
10 | 1.2288 | 0.01233 | -0.0124 | 99.6594
10.5 | 1.2634 | 0.01316 | -0.0087 | 96.003
11 | 1.2966 | 0.01405 | -0.0047 | 92.2847
11.5 | 1.356 | 0.0153 | -0.0068 | 88.6275
13 | 1.4439 | 0.01952 | 0.0047 | 73.9703
13.5 | 1.459 | 0.02187 | 0.0098 | 66.7124
14 | 1.4793 | 0.02402 | 0.0138 | 61.5862
14.5 | 1.4944 | 0.02671 | 0.0179 | 55.9491
15 | 1.504 | 0.02997 | 0.0219 | 50.1835
15.5 | 1.5133 | 0.03357 | 0.0252 | 45.0789
16 | 1.5144 | 0.03812 | 0.0281 | 39.7272
16.5 | 1.4999 | 0.04459 | 0.0304 | 33.6376
17 | 1.4864 | 0.05169 | 0.031 | 28.756
17.5 | 1.4649 | 0.06039 | 0.0301 | 24.2573
18 | 1.4377 | 0.07068 | 0.0272 | 20.341
18.5 | 1.3953 | 0.08409 | 0.0217 | 16.5929
19 | 1.3584 | 0.09786 | 0.0148 | 13.8811
19.5 | 1.3282 | 0.11147 | 0.0072 | 11.9153
20 | 1.2847 | 0.128 | -0.0027 | 10.0367

## 95. Re 7M Mach 0.50 (1)
BIGFOIL.COM POLAR EXPORT
NACA67-511 a=0.2
NACA67-511 a=0.2 |  |  |  | Cl Max: | 1.258 | at alpha= | 20 | deg
JavaFoil+Calcfoil stall+Eppler ext transition |  |  |  | L/D Max: | 128.132 | at alpha= | 4.5 | deg
Re: | 7000000 |  |  | Cd Min: | 0.0053 | at alpha= | 1 | deg
Mach: | 0.5 |  |  | Cl=0 at alpha= | -2.6439 | deg
|  |  |  | @ Cl=0.1, Cd= | 0.0060712
|  |  |  | @ Cl=0.4, Cd= | 0.0067335
|  |  |  | @ Cl=0.6, Cd= | 0.005795
alpha (deg) | Cl | Cd | Cm | Cl/Cd
-20 | -0.942 | 0.15256 | -0.012 | -6.174
-19.5 | -0.915 | 0.15024 | -0.012 | -6.088
-19 | -0.888 | 0.14536 | -0.013 | -6.112
-18.5 | -0.862 | 0.13809 | -0.013 | -6.243
-18 | -0.836 | 0.13263 | -0.013 | -6.3
-17.5 | -0.809 | 0.13089 | -0.014 | -6.182
-17 | -0.782 | 0.12446 | -0.014 | -6.281
-16.5 | -0.754 | 0.11818 | -0.014 | -6.382
-16 | -0.728 | 0.11228 | -0.014 | -6.481
-15.5 | -0.701 | 0.10414 | -0.015 | -6.73
-15 | -0.674 | 0.09837 | -0.015 | -6.854
-14.5 | -0.648 | 0.09187 | -0.016 | -7.052
-14 | -0.619 | 0.11456 | -0.015 | -5.402
-13.5 | -0.592 | 0.09475 | -0.016 | -6.248
-13 | -0.565 | 0.08739 | -0.016 | -6.468
-12.5 | -0.538 | 0.08085 | -0.017 | -6.658
-12 | -0.511 | 0.07505 | -0.017 | -6.815
-11.5 | -0.485 | 0.06999 | -0.018 | -6.926
-11 | -0.458 | 0.06499 | -0.019 | -7.046
-10.5 | -0.431 | 0.06066 | -0.019 | -7.109
-10 | -0.401 | 0.06954 | -0.017 | -5.77
-9.5 | -0.374 | 0.06241 | -0.018 | -5.997
-9 | -0.347 | 0.0569 | -0.019 | -6.101
-8.5 | -0.32 | 0.05248 | -0.02 | -6.104
-8 | -0.293 | 0.04838 | -0.021 | -6.064
-7.5 | -0.267 | 0.04425 | -0.022 | -6.024
-7 | -0.237 | 0.05016 | -0.019 | -4.733
-6.5 | -0.21 | 0.04428 | -0.02 | -4.751
-6 | -0.183 | 0.04052 | -0.021 | -4.525
-5.5 | -0.156 | 0.03769 | -0.022 | -4.143
-5 | -0.201 | 0.03586 | -0.022 | -5.601
-4.5 | -0.178 | 0.03323 | -0.024 | -5.346
-4 | -0.169 | 0.00666 | -0.047 | -25.427
-3.5 | -0.111 | 0.00663 | -0.047 | -16.686
-3 | -0.047 | 0.00637 | -0.048 | -7.364
-2.5 | 0.019 | 0.00633 | -0.049 | 3.074
-2 | 0.087 | 0.00609 | -0.05 | 14.363
-1.5 | 0.156 | 0.00599 | -0.051 | 26.084
-1 | 0.226 | 0.00606 | -0.052 | 37.196
-0.5 | 0.295 | 0.00661 | -0.053 | 44.646
0 | 0.363 | 0.00669 | -0.054 | 54.234
0.5 | 0.431 | 0.00677 | -0.055 | 63.681
1 | 0.499 | 0.0053 | -0.056 | 94.152
1.5 | 0.566 | 0.00563 | -0.057 | 100.522
2 | 0.634 | 0.00596 | -0.058 | 106.371
2.5 | 0.701 | 0.00628 | -0.059 | 111.642
3 | 0.768 | 0.00661 | -0.06 | 116.116
3.5 | 0.834 | 0.00681 | -0.061 | 122.388
4 | 0.898 | 0.00711 | -0.062 | 126.285
4.5 | 0.961 | 0.0075 | -0.063 | 128.132
5 | 1.019 | 0.0098 | -0.064 | 104.031
5.5 | 1.074 | 0.01053 | -0.065 | 102.057
6 | 1.124 | 0.01124 | -0.066 | 100.001
6.5 | 1.159 | 0.01212 | -0.067 | 95.576
7 | 1.173 | 0.01308 | -0.068 | 89.707
7.5 | 1.148 | 0.01428 | -0.069 | 80.374
8 | 0.989 | 0.01591 | -0.07 | 62.177
8.5 | 0.728 | 0.01765 | -0.07 | 41.268
9 | 0.761 | 0.01784 | -0.072 | 42.667
9.5 | 0.784 | 0.02072 | -0.072 | 37.847
10 | 0.822 | 0.0197 | -0.073 | 41.734
10.5 | 0.85 | 0.02167 | -0.074 | 39.215
11 | 0.735 | 0.07544 | -0.04 | 9.738
11.5 | 0.91 | 0.02339 | -0.076 | 38.892
12 | 0.922 | 0.02942 | -0.075 | 31.337
12.5 | 0.817 | 0.08578 | -0.046 | 9.525
13 | 0.843 | 0.09401 | -0.046 | 8.966
13.5 | 0.867 | 0.0923 | -0.045 | 9.394
14 | 0.891 | 0.10249 | -0.045 | 8.697
14.5 | 0.926 | 0.10346 | -0.052 | 8.951
15 | 0.95 | 0.11328 | -0.051 | 8.387
15.5 | 0.969 | 0.11546 | -0.048 | 8.397
16 | 1.002 | 0.11902 | -0.053 | 8.415
16.5 | 1.048 | 0.11183 | -0.062 | 9.376
17 | 1.049 | 0.12526 | -0.052 | 8.375
17.5 | 1.081 | 0.1291 | -0.056 | 8.375
18 | 1.144 | 0.11134 | -0.069 | 10.279
18.5 | 1.168 | 0.12034 | -0.069 | 9.702
19 | 1.155 | 0.14282 | -0.057 | 8.087
19.5 | 1.201 | 0.13692 | -0.066 | 8.768
20 | 1.258 | 0.12077 | -0.074 | 10.417

## 96. Re 7M Mach 0.50 (2)
BIGFOIL.COM POLAR EXPORT
NACA67-511 a=0.2
NACA67-511 a=0.2 |  |  |  | Cl Max: | 1.2465 | at alpha= | 10.5 | deg
XFOIL ncrit=9 |  |  |  | L/D Max: | 143.882 | at alpha= | 2.5 | deg
Re: | 7000000 |  |  | Cd Min: | 0.20356 | at alpha= | -17.5 | deg
Mach: | 0.5 |  |  | Cl=0 at alpha= | -3.0751 | deg
|  |  |  | @ Cl=0.1, Cd= | 0.0053083
|  |  |  | @ Cl=0.4, Cd= | 0.0053641
|  |  |  | @ Cl=0.6, Cd= | 0.0042616
alpha (deg) | Cl | Cd | Cm | Cl/Cd
-17.5 | -0.4745 | 0.20356 | -0.024 | -2.331
-17 | -0.4533 | 0.19611 | -0.0286 | -2.3115
-16.5 | -0.4308 | 0.18923 | -0.033 | -2.2766
-16 | -0.4119 | 0.18047 | -0.0376 | -2.2824
-15.5 | -0.3906 | 0.1731 | -0.0419 | -2.2565
-15 | -0.3713 | 0.16511 | -0.0463 | -2.2488
-14.5 | -0.3522 | 0.15713 | -0.0507 | -2.2415
-13.5 | -0.3195 | 0.14039 | -0.0595 | -2.2758
-13 | -0.2989 | 0.13384 | -0.0635 | -2.2333
-12.5 | -0.2837 | 0.12579 | -0.0678 | -2.2553
-12 | -0.268 | 0.11818 | -0.0719 | -2.2677
-11.5 | -0.2562 | 0.10999 | -0.076 | -2.3293
-11 | -0.2456 | 0.10207 | -0.0801 | -2.4062
-10.5 | -0.2355 | 0.09456 | -0.0839 | -2.4905
-10 | -0.2138 | 0.08956 | -0.0868 | -2.3872
-9.5 | -0.2077 | 0.08189 | -0.0905 | -2.5363
-9 | -0.2052 | 0.07422 | -0.0942 | -2.7648
-8.5 | -0.2104 | 0.06624 | -0.0983 | -3.1763
-8 | -0.2218 | 0.05918 | -0.1028 | -3.7479
-7.5 | -0.25 | 0.0532 | -0.1 | -4.6992
-7 | -0.2579 | 0.0467 | -0.0981 | -5.5225
-6.5 | -0.2489 | 0.0409 | -0.0955 | -6.0856
-6 | -0.2307 | 0.03512 | -0.0923 | -6.5689
-5.5 | -0.2161 | 0.02786 | -0.0871 | -7.7566
-5 | -0.2003 | 0.01979 | -0.0803 | -10.1213
-4.5 | -0.1829 | 0.00955 | -0.0733 | -19.1518
-4 | -0.1193 | 0.00721 | -0.0716 | -16.5465
-3.5 | -0.0554 | 0.00625 | -0.0697 | -8.864
-3 | 0.0098 | 0.00575 | -0.0685 | 1.7043
-2.5 | 0.074 | 0.00538 | -0.0674 | 13.7546
-2 | 0.1393 | 0.0052 | -0.0668 | 26.7885
-1.5 | 0.2032 | 0.00514 | -0.0663 | 39.5331
-1 | 0.2652 | 0.00518 | -0.0655 | 51.1969
-0.5 | 0.3266 | 0.00526 | -0.0649 | 62.0913
0 | 0.3879 | 0.00534 | -0.0643 | 72.6404
0.5 | 0.4481 | 0.00546 | -0.0635 | 82.0696
1.5 | 0.5405 | 0.00406 | -0.057 | 133.1281
2 | 0.5997 | 0.00426 | -0.056 | 140.7746
2.5 | 0.6561 | 0.00456 | -0.0543 | 143.8816
3 | 0.7061 | 0.005 | -0.0513 | 141.22
3.5 | 0.749 | 0.00554 | -0.0467 | 135.1986
4 | 0.7897 | 0.00594 | -0.0415 | 132.9461
5 | 0.8592 | 0.00748 | -0.0293 | 114.8663
5.5 | 0.8906 | 0.00856 | -0.0228 | 104.0421
6 | 0.9325 | 0.00935 | -0.018 | 99.7326
6.5 | 0.9815 | 0.01001 | -0.0143 | 98.0519
7 | 1.0296 | 0.01069 | -0.0103 | 96.3143
7.5 | 1.076 | 0.01153 | -0.0059 | 93.3218
8 | 1.1216 | 0.01242 | -0.0012 | 90.306
8.5 | 1.1658 | 0.01346 | 0.0039 | 86.6122
9 | 1.2069 | 0.01471 | 0.0096 | 82.0462
9.5 | 1.2378 | 0.01645 | 0.0167 | 75.2462
10 | 1.2461 | 0.01945 | 0.0259 | 64.0668
10.5 | 1.2465 | 0.02642 | 0.0292 | 47.1802
12.5 | 1.105 | 0.06184 | 0.0404 | 17.8687
13 | 1.0692 | 0.07409 | 0.0353 | 14.4311
13.5 | 1.0338 | 0.08778 | 0.0279 | 11.7772
14 | 1.009 | 0.10117 | 0.0199 | 9.9733
14.5 | 0.9843 | 0.11561 | 0.011 | 8.514
15 | 0.9666 | 0.12957 | 0.0026 | 7.4601
15.5 | 0.9516 | 0.14319 | -0.0052 | 6.6457

## 97. Re 8M Mach 0.00 (1)
BIGFOIL.COM POLAR EXPORT
NACA67-511 a=0.2
NACA67-511 a=0.2 |  |  |  | Cl Max: | 1.245 | at alpha= | 10 | deg
JavaFoil+Calcfoil stall+Eppler ext transition |  |  |  | L/D Max: | 143.969 | at alpha= | 3 | deg
Re: | 8000000 |  |  | Cd Min: | 0.00444 | at alpha= | 0.5 | deg
Mach: | 0 |  |  | Cl=0 at alpha= | -2.6441 | deg
|  |  |  | @ Cl=0.1, Cd= | 0.006392
|  |  |  | @ Cl=0.4, Cd= | 0.0045248
|  |  |  | @ Cl=0.6, Cd= | 0.004839
alpha (deg) | Cl | Cd | Cm | Cl/Cd
-16.5 | -0.368 | 0.12769 | -0.011 | -2.885
-16 | -0.386 | 0.12091 | -0.011 | -3.191
-15.5 | -0.403 | 0.11408 | -0.011 | -3.535
-15 | -0.421 | 0.10944 | -0.012 | -3.843
-14.5 | -0.438 | 0.10394 | -0.012 | -4.211
-14 | -0.454 | 0.09815 | -0.012 | -4.627
-13.5 | -0.467 | 0.09266 | -0.013 | -5.044
-13 | -0.477 | 0.08769 | -0.013 | -5.439
-12.5 | -0.485 | 0.08189 | -0.013 | -5.921
-12 | -0.491 | 0.0769 | -0.014 | -6.379
-11.5 | -0.494 | 0.07247 | -0.014 | -6.815
-11 | -0.494 | 0.06932 | -0.014 | -7.125
-10.5 | -0.491 | 0.06506 | -0.015 | -7.549
-10 | -0.485 | 0.06045 | -0.015 | -8.027
-9.5 | -0.476 | 0.05624 | -0.016 | -8.456
-9 | -0.462 | 0.05274 | -0.017 | -8.758
-8.5 | -0.445 | 0.04888 | -0.018 | -9.094
-8 | -0.423 | 0.04571 | -0.019 | -9.251
-7.5 | -0.399 | 0.04181 | -0.02 | -9.532
-7 | -0.453 | 0.00723 | -0.035 | -62.652
-6.5 | -0.412 | 0.00705 | -0.036 | -58.433
-6 | -0.367 | 0.0068 | -0.037 | -53.94
-5.5 | -0.318 | 0.00667 | -0.038 | -47.603
-5 | -0.266 | 0.00671 | -0.039 | -39.58
-4.5 | -0.212 | 0.00657 | -0.039 | -32.205
-4 | -0.156 | 0.00655 | -0.04 | -23.866
-3.5 | -0.099 | 0.00647 | -0.041 | -15.361
-3 | -0.042 | 0.00645 | -0.042 | -6.441
-2.5 | 0.017 | 0.00646 | -0.043 | 2.643
-2 | 0.076 | 0.0065 | -0.044 | 11.738
-1.5 | 0.136 | 0.00623 | -0.045 | 21.835
-1 | 0.196 | 0.00628 | -0.045 | 31.18
-0.5 | 0.256 | 0.00632 | -0.046 | 40.508
0 | 0.315 | 0.00635 | -0.047 | 49.679
0.5 | 0.375 | 0.00444 | -0.048 | 84.427
1 | 0.434 | 0.00464 | -0.049 | 93.567
1.5 | 0.493 | 0.00447 | -0.05 | 110.401
2 | 0.552 | 0.00466 | -0.051 | 118.506
2.5 | 0.611 | 0.00488 | -0.051 | 125.248
3 | 0.67 | 0.00465 | -0.052 | 143.969
3.5 | 0.728 | 0.00595 | -0.053 | 122.282
4 | 0.785 | 0.00616 | -0.054 | 127.409
4.5 | 0.841 | 0.00642 | -0.055 | 131.033
5 | 0.896 | 0.00678 | -0.056 | 132.128
5.5 | 0.949 | 0.00855 | -0.057 | 110.923
6 | 1 | 0.00893 | -0.058 | 112.03
6.5 | 1.048 | 0.00936 | -0.058 | 111.954
7 | 1.093 | 0.0099 | -0.059 | 110.415
7.5 | 1.134 | 0.01037 | -0.06 | 109.296
8 | 1.171 | 0.01091 | -0.061 | 107.263
8.5 | 1.203 | 0.01143 | -0.062 | 105.256
9 | 1.227 | 0.01203 | -0.063 | 101.991
9.5 | 1.24 | 0.0126 | -0.064 | 98.362
10 | 1.245 | 0.01327 | -0.064 | 93.834
10.5 | 1.243 | 0.01399 | -0.065 | 88.818
11 | 1.232 | 0.01488 | -0.066 | 82.8
11.5 | 1.214 | 0.01577 | -0.067 | 76.944
12 | 1.188 | 0.01675 | -0.068 | 70.935
12.5 | 1.157 | 0.0178 | -0.068 | 64.992
13 | 1.119 | 0.01905 | -0.069 | 58.759
13.5 | 1.076 | 0.02064 | -0.07 | 52.149
14 | 1.029 | 0.0227 | -0.07 | 45.324
14.5 | 0.969 | 0.02817 | -0.069 | 34.4
15 | 0.802 | 0.09405 | -0.048 | 8.523

## 98. Re 8M Mach 0.00 (2)
BIGFOIL.COM POLAR EXPORT
NACA67-511 a=0.2
NACA67-511 a=0.2 |  |  |  | Cl Max: | 1.6578 | at alpha= | 19 | deg
XFOIL ncrit=9 |  |  |  | L/D Max: | 135.059 | at alpha= | 2.5 | deg
Re: | 8000000 |  |  | Cd Min: | 0.05333 | at alpha= | 20 | deg
Mach: | 0 |  |  | Cl=0 at alpha= | -2.9479 | deg
|  |  |  | @ Cl=0.1, Cd= | 0.0049279
|  |  |  | @ Cl=0.4, Cd= | 0.0047291
|  |  |  | @ Cl=0.6, Cd= | 0.004505
alpha (deg) | Cl | Cd | Cm | Cl/Cd
-17.5 | -1.3202 | 0.03016 | -0.0841 | -43.7732
-17 | -1.3341 | 0.02699 | -0.0756 | -49.4294
-16.5 | -1.3279 | 0.02402 | -0.0698 | -55.2831
-16 | -1.3016 | 0.02214 | -0.0665 | -58.7895
-15.5 | -1.2713 | 0.02034 | -0.0636 | -62.5025
-15 | -1.2398 | 0.01835 | -0.0607 | -67.564
-14.5 | -1.2044 | 0.01658 | -0.0584 | -72.6417
-14 | -1.1625 | 0.01536 | -0.0568 | -75.6836
-13.5 | -1.1172 | 0.01443 | -0.0557 | -77.422
-13 | -1.0704 | 0.0136 | -0.0548 | -78.7059
-12.5 | -1.0217 | 0.01292 | -0.054 | -79.0789
-12 | -0.9722 | 0.01228 | -0.0534 | -79.1694
-11.5 | -0.9215 | 0.0117 | -0.053 | -78.7607
-11 | -0.8702 | 0.01116 | -0.0527 | -77.9749
-10.5 | -0.8206 | 0.01022 | -0.052 | -80.2935
-10 | -0.7693 | 0.00954 | -0.0517 | -80.6394
-9.5 | -0.7169 | 0.00899 | -0.0514 | -79.7442
-9 | -0.6635 | 0.00858 | -0.0514 | -77.331
-8.5 | -0.6093 | 0.00824 | -0.0514 | -73.9442
-8 | -0.5547 | 0.00797 | -0.0515 | -69.5985
-7.5 | -0.5002 | 0.00767 | -0.0516 | -65.2151
-7 | -0.4448 | 0.00752 | -0.0519 | -59.1489
-6.5 | -0.392 | 0.00689 | -0.0516 | -56.894
-6 | -0.3377 | 0.0065 | -0.0516 | -51.9538
-5.5 | -0.2832 | 0.00619 | -0.0517 | -45.7512
-5 | -0.2284 | 0.00594 | -0.0518 | -38.4512
-4.5 | -0.1729 | 0.00569 | -0.052 | -30.3866
-4 | -0.1171 | 0.00551 | -0.0523 | -21.2523
-3.5 | -0.0613 | 0.00535 | -0.0526 | -11.4579
-3 | -0.0058 | 0.00514 | -0.0528 | -1.1284
-2.5 | 0.0499 | 0.005 | -0.0531 | 9.98
-2 | 0.1055 | 0.00492 | -0.0534 | 21.4431
-1.5 | 0.1603 | 0.00491 | -0.0536 | 32.6477
-1 | 0.2149 | 0.00493 | -0.0537 | 43.5903
-0.5 | 0.2693 | 0.00497 | -0.0538 | 54.1851
0 | 0.3238 | 0.00505 | -0.054 | 64.1188
0.5 | 0.3776 | 0.00508 | -0.054 | 74.3307
1.5 | 0.4676 | 0.00367 | -0.0511 | 127.4114
2 | 0.5196 | 0.00394 | -0.0508 | 131.8782
2.5 | 0.5713 | 0.00423 | -0.0505 | 135.0591
3 | 0.6193 | 0.00469 | -0.0494 | 132.0469
3.5 | 0.669 | 0.00506 | -0.0487 | 132.2134
4 | 0.7191 | 0.00543 | -0.0481 | 132.4309
4.5 | 0.7667 | 0.00589 | -0.0471 | 130.1698
5.5 | 0.8524 | 0.0072 | -0.0432 | 118.3889
6 | 0.8988 | 0.00763 | -0.0419 | 117.7982
6.5 | 0.9456 | 0.00798 | -0.0408 | 118.4962
7 | 0.9913 | 0.00836 | -0.0394 | 118.5766
7.5 | 1.0315 | 0.00872 | -0.0369 | 118.2913
8 | 1.0692 | 0.00913 | -0.0339 | 117.1084
8.5 | 1.1079 | 0.00956 | -0.0312 | 115.8891
9 | 1.1459 | 0.01005 | -0.0286 | 114.0199
9.5 | 1.1843 | 0.01054 | -0.0261 | 112.3624
10 | 1.2211 | 0.0111 | -0.0234 | 110.009
10.5 | 1.2575 | 0.01167 | -0.0208 | 107.7549
11 | 1.2912 | 0.01236 | -0.0178 | 104.466
11.5 | 1.3235 | 0.01302 | -0.0146 | 101.6513
12.5 | 1.41 | 0.01483 | -0.0139 | 95.0775
13 | 1.4407 | 0.0158 | -0.011 | 91.1835
13.5 | 1.4663 | 0.01708 | -0.0076 | 85.8489
14 | 1.4932 | 0.01831 | -0.0046 | 81.5511
15 | 1.5387 | 0.02143 | 0.0018 | 71.8012
15.5 | 1.5677 | 0.02267 | 0.0038 | 69.1531
16 | 1.5864 | 0.02461 | 0.0068 | 64.4616
16.5 | 1.6068 | 0.02656 | 0.0093 | 60.497
17 | 1.6233 | 0.02888 | 0.0118 | 56.2084
17.5 | 1.6373 | 0.03157 | 0.0142 | 51.8625
18 | 1.6454 | 0.03489 | 0.0165 | 47.1596
18.5 | 1.6525 | 0.03858 | 0.0182 | 42.8331
19 | 1.6578 | 0.04268 | 0.0194 | 38.8425
19.5 | 1.6547 | 0.04797 | 0.0203 | 34.4945
20 | 1.6541 | 0.05333 | 0.0202 | 31.0163

## 99. Re 8M Mach 0.10 (1)
BIGFOIL.COM POLAR EXPORT
NACA67-511 a=0.2
NACA67-511 a=0.2 |  |  |  | Cl Max: | 1.241 | at alpha= | 10 | deg
JavaFoil+Calcfoil stall+Eppler ext transition |  |  |  | L/D Max: | 131.351 | at alpha= | 5 | deg
Re: | 8000000 |  |  | Cd Min: | 0.00444 | at alpha= | 0.5 | deg
Mach: | 0.1 |  |  | Cl=0 at alpha= | -2.6441 | deg
|  |  |  | @ Cl=0.1, Cd= | 0.0064033
|  |  |  | @ Cl=0.4, Cd= | 0.004518
|  |  |  | @ Cl=0.6, Cd= | 0.0048578
alpha (deg) | Cl | Cd | Cm | Cl/Cd
-16 | -0.342 | 0.12296 | -0.011 | -2.784
-15.5 | -0.362 | 0.11602 | -0.011 | -3.121
-15 | -0.382 | 0.10933 | -0.012 | -3.494
-14.5 | -0.402 | 0.10461 | -0.012 | -3.841
-14 | -0.421 | 0.0996 | -0.012 | -4.228
-13.5 | -0.437 | 0.09378 | -0.013 | -4.665
-13 | -0.45 | 0.08846 | -0.013 | -5.088
-12.5 | -0.461 | 0.08295 | -0.013 | -5.557
-12 | -0.47 | 0.07778 | -0.014 | -6.04
-11.5 | -0.476 | 0.07336 | -0.014 | -6.49
-11 | -0.479 | 0.06974 | -0.014 | -6.869
-10.5 | -0.479 | 0.06612 | -0.015 | -7.243
-10 | -0.475 | 0.06139 | -0.015 | -7.741
-9.5 | -0.468 | 0.05749 | -0.016 | -8.133
-9 | -0.456 | 0.05324 | -0.017 | -8.567
-8.5 | -0.44 | 0.04927 | -0.018 | -8.94
-8 | -0.42 | 0.04631 | -0.018 | -9.071
-7.5 | -0.396 | 0.04278 | -0.02 | -9.264
-7 | -0.452 | 0.00725 | -0.036 | -62.4
-6.5 | -0.412 | 0.00704 | -0.036 | -58.522
-6 | -0.367 | 0.00687 | -0.037 | -53.469
-5.5 | -0.318 | 0.00674 | -0.038 | -47.246
-5 | -0.266 | 0.00669 | -0.039 | -39.805
-4.5 | -0.212 | 0.00657 | -0.04 | -32.318
-4 | -0.157 | 0.00653 | -0.041 | -24.029
-3.5 | -0.1 | 0.00645 | -0.041 | -15.481
-3 | -0.042 | 0.00646 | -0.042 | -6.464
-2.5 | 0.017 | 0.00651 | -0.043 | 2.636
-2 | 0.077 | 0.00648 | -0.044 | 11.837
-1.5 | 0.137 | 0.00628 | -0.045 | 21.745
-1 | 0.197 | 0.00628 | -0.046 | 31.319
-0.5 | 0.257 | 0.00633 | -0.046 | 40.606
0 | 0.317 | 0.00636 | -0.047 | 49.856
0.5 | 0.377 | 0.00444 | -0.048 | 84.89
1 | 0.436 | 0.00464 | -0.049 | 94.135
1.5 | 0.496 | 0.00449 | -0.05 | 110.47
2 | 0.555 | 0.00469 | -0.051 | 118.222
2.5 | 0.614 | 0.00491 | -0.052 | 125.123
3 | 0.673 | 0.00576 | -0.053 | 116.764
3.5 | 0.731 | 0.00598 | -0.054 | 122.291
4 | 0.789 | 0.0062 | -0.054 | 127.263
4.5 | 0.845 | 0.00646 | -0.055 | 130.787
5 | 0.9 | 0.00685 | -0.056 | 131.351
5.5 | 0.953 | 0.00862 | -0.057 | 110.541
6 | 1.005 | 0.00898 | -0.058 | 111.849
6.5 | 1.053 | 0.00941 | -0.059 | 111.814
7 | 1.097 | 0.00997 | -0.06 | 110.029
7.5 | 1.138 | 0.01044 | -0.06 | 108.924
8 | 1.174 | 0.011 | -0.061 | 106.75
8.5 | 1.205 | 0.01159 | -0.062 | 103.984
9 | 1.227 | 0.01224 | -0.063 | 100.278
9.5 | 1.239 | 0.01275 | -0.064 | 97.173
10 | 1.241 | 0.01347 | -0.065 | 92.141
10.5 | 1.236 | 0.01418 | -0.065 | 87.129
11 | 1.221 | 0.01512 | -0.066 | 80.737
11.5 | 1.198 | 0.01605 | -0.067 | 74.615
12 | 1.167 | 0.01712 | -0.068 | 68.155
12.5 | 1.13 | 0.01825 | -0.069 | 61.898
13 | 1.086 | 0.01966 | -0.069 | 55.239
13.5 | 1.036 | 0.02161 | -0.07 | 47.949
14 | 0.977 | 0.02552 | -0.07 | 38.287
14.5 | 0.798 | 0.0903 | -0.048 | 8.837
15 | 0.749 | 0.10041 | -0.045 | 7.456

## 100. Re 8M Mach 0.10 (2)
BIGFOIL.COM POLAR EXPORT
NACA67-511 a=0.2
NACA67-511 a=0.2 |  |  |  | Cl Max: | 1.6395 | at alpha= | 19 | deg
XFOIL ncrit=9 |  |  |  | L/D Max: | 135.106 | at alpha= | 2.5 | deg
Re: | 8000000 |  |  | Cd Min: | 0.05916 | at alpha= | 20 | deg
Mach: | 0.1 |  |  | Cl=0 at alpha= | -2.9509 | deg
|  |  |  | @ Cl=0.1, Cd= | 0.0049381
|  |  |  | @ Cl=0.4, Cd= | 0.005067
|  |  |  | @ Cl=0.6, Cd= | 0.0044904
alpha (deg) | Cl | Cd | Cm | Cl/Cd
-15.5 | -1.2402 | 0.02568 | -0.0729 | -48.2944
-15 | -1.2248 | 0.02221 | -0.0683 | -55.1463
-14.5 | -1.1951 | 0.0199 | -0.065 | -60.0553
-14 | -1.1626 | 0.01758 | -0.062 | -66.132
-13.5 | -1.1242 | 0.0157 | -0.0597 | -71.6051
-13 | -1.0791 | 0.01451 | -0.0581 | -74.3694
-12.5 | -1.0308 | 0.01364 | -0.057 | -75.5718
-12 | -0.9812 | 0.01285 | -0.056 | -76.358
-11.5 | -0.9301 | 0.01218 | -0.0553 | -76.3629
-10.5 | -0.8269 | 0.01078 | -0.0541 | -76.7069
-10 | -0.7757 | 0.00989 | -0.0534 | -78.4328
-9.5 | -0.723 | 0.00923 | -0.0529 | -78.3315
-9 | -0.6689 | 0.00876 | -0.0527 | -76.3584
-8.5 | -0.6142 | 0.00838 | -0.0526 | -73.2936
-8 | -0.559 | 0.00806 | -0.0526 | -69.3548
-7.5 | -0.5039 | 0.00774 | -0.0526 | -65.1034
-7 | -0.448 | 0.00758 | -0.0527 | -59.1029
-6.5 | -0.3943 | 0.00698 | -0.0525 | -56.49
-6 | -0.3397 | 0.00656 | -0.0524 | -51.7835
-5.5 | -0.2848 | 0.00623 | -0.0523 | -45.7143
-5 | -0.2295 | 0.00596 | -0.0524 | -38.5067
-4.5 | -0.1737 | 0.00571 | -0.0525 | -30.4203
-4 | -0.1175 | 0.00552 | -0.0528 | -21.2862
-3.5 | -0.0613 | 0.00538 | -0.0531 | -11.3941
-3 | -0.0055 | 0.00515 | -0.0533 | -1.068
-2.5 | 0.0505 | 0.005 | -0.0535 | 10.1
-2 | 0.1065 | 0.00493 | -0.0538 | 21.6024
-1.5 | 0.1615 | 0.00491 | -0.0539 | 32.8921
-1 | 0.2163 | 0.00493 | -0.054 | 43.8742
-0.5 | 0.2711 | 0.00498 | -0.0542 | 54.4378
0 | 0.3258 | 0.00505 | -0.0543 | 64.5149
0.5 | 0.3799 | 0.00509 | -0.0543 | 74.6365
1 | 0.4323 | 0.00503 | -0.054 | 85.9443
1.5 | 0.4701 | 0.00367 | -0.0513 | 128.0926
2 | 0.5224 | 0.00395 | -0.051 | 132.2532
2.5 | 0.5742 | 0.00425 | -0.0506 | 135.1059
3 | 0.6225 | 0.0047 | -0.0496 | 132.4468
3.5 | 0.6723 | 0.00507 | -0.0488 | 132.6036
4 | 0.7225 | 0.00544 | -0.0482 | 132.8125
4.5 | 0.77 | 0.00592 | -0.047 | 130.0676
5 | 0.8118 | 0.00663 | -0.0448 | 122.4434
5.5 | 0.8555 | 0.00723 | -0.0429 | 118.3264
6 | 0.9019 | 0.00767 | -0.0416 | 117.588
6.5 | 0.9487 | 0.00802 | -0.0403 | 118.2918
7 | 0.9937 | 0.00839 | -0.0386 | 118.4386
7.5 | 1.032 | 0.00877 | -0.0355 | 117.6739
8 | 1.0703 | 0.0092 | -0.0326 | 116.337
8.5 | 1.1094 | 0.00965 | -0.0299 | 114.9637
9 | 1.1483 | 0.01013 | -0.0273 | 113.3564
9.5 | 1.1865 | 0.01065 | -0.0247 | 111.4085
10 | 1.2237 | 0.01123 | -0.022 | 108.9671
10.5 | 1.2594 | 0.01185 | -0.0191 | 106.2785
11 | 1.294 | 0.01253 | -0.0161 | 103.2721
11.5 | 1.3252 | 0.01327 | -0.0125 | 99.8644
12 | 1.3768 | 0.01423 | -0.0138 | 96.7533
14 | 1.4947 | 0.01893 | -0.0021 | 78.9593
14.5 | 1.5196 | 0.02041 | 0.0011 | 74.4537
15 | 1.5386 | 0.0223 | 0.0047 | 68.9955
15.5 | 1.5681 | 0.02358 | 0.0067 | 66.5013
16 | 1.5865 | 0.02567 | 0.0097 | 61.8037
16.5 | 1.6032 | 0.028 | 0.0126 | 57.2571
17 | 1.6176 | 0.03067 | 0.0152 | 52.7421
17.5 | 1.6286 | 0.03378 | 0.0176 | 48.212
18 | 1.6342 | 0.03759 | 0.0197 | 43.4743
18.5 | 1.6379 | 0.04188 | 0.0213 | 39.1094
19 | 1.6395 | 0.04669 | 0.0221 | 35.1146
19.5 | 1.6333 | 0.05274 | 0.0224 | 30.9689
20 | 1.6271 | 0.05916 | 0.0217 | 27.5034

## 101. Re 8M Mach 0.25 (1)
BIGFOIL.COM POLAR EXPORT
NACA67-511 a=0.2
NACA67-511 a=0.2 |  |  |  | Cl Max: | 1.224 | at alpha= | 9 | deg
JavaFoil+Calcfoil stall+Eppler ext transition |  |  |  | L/D Max: | 131.025 | at alpha= | 4.5 | deg
Re: | 8000000 |  |  | Cd Min: | 0.00419 | at alpha= | 0.5 | deg
Mach: | 0.25 |  |  | Cl=0 at alpha= | -2.6475 | deg
|  |  |  | @ Cl=0.1, Cd= | 0.0064871
|  |  |  | @ Cl=0.4, Cd= | 0.0042284
|  |  |  | @ Cl=0.6, Cd= | 0.09499
alpha (deg) | Cl | Cd | Cm | Cl/Cd
-14 | -0.066 | 0.10218 | -0.013 | -0.642
-13.5 | -0.118 | 0.09581 | -0.013 | -1.227
-13 | -0.187 | 0.09138 | -0.013 | -2.05
-12.5 | -0.237 | 0.08544 | -0.014 | -2.768
-12 | -0.278 | 0.08083 | -0.014 | -3.444
-11.5 | -0.315 | 0.07714 | -0.014 | -4.082
-11 | -0.346 | 0.07291 | -0.015 | -4.743
-10.5 | -0.371 | 0.06772 | -0.015 | -5.481
-10 | -0.39 | 0.064 | -0.015 | -6.096
-9.5 | -0.403 | 0.0597 | -0.016 | -6.742
-9 | -0.408 | 0.0555 | -0.016 | -7.348
-8.5 | -0.406 | 0.05166 | -0.017 | -7.859
-8 | -0.397 | 0.04789 | -0.018 | -8.294
-7.5 | -0.382 | 0.04456 | -0.019 | -8.574
-7 | -0.361 | 0.04093 | -0.02 | -8.818
-6.5 | -0.337 | 0.03529 | -0.024 | -9.547
-6 | -0.369 | 0.00698 | -0.038 | -52.897
-5.5 | -0.322 | 0.00691 | -0.039 | -46.58
-5 | -0.271 | 0.00682 | -0.04 | -39.677
-4.5 | -0.216 | 0.0067 | -0.041 | -32.296
-4 | -0.16 | 0.00667 | -0.042 | -24.005
-3.5 | -0.102 | 0.00658 | -0.042 | -15.531
-3 | -0.043 | 0.00658 | -0.043 | -6.499
-2.5 | 0.018 | 0.00658 | -0.044 | 2.676
-2 | 0.079 | 0.00658 | -0.045 | 11.97
-1.5 | 0.14 | 0.00631 | -0.046 | 22.238
-1 | 0.202 | 0.00638 | -0.047 | 31.706
-0.5 | 0.264 | 0.00636 | -0.048 | 41.548
0 | 0.326 | 0.00644 | -0.049 | 50.549
0.5 | 0.387 | 0.00419 | -0.05 | 92.344
1 | 0.448 | 0.00437 | -0.05 | 102.603
1.5 | 0.509 | 0.00458 | -0.051 | 111.063
2 | 0.57 | 0.00442 | -0.052 | 129
2.5 | 0.63 | 0.00565 | -0.053 | 111.59
3 | 0.691 | 0.00587 | -0.054 | 117.673
3.5 | 0.75 | 0.00612 | -0.055 | 122.56
4 | 0.809 | 0.00634 | -0.056 | 127.704
4.5 | 0.867 | 0.00662 | -0.057 | 131.025
5 | 0.923 | 0.00717 | -0.058 | 128.832
5.5 | 0.976 | 0.0089 | -0.058 | 109.65
6 | 1.028 | 0.00932 | -0.059 | 110.404
6.5 | 1.076 | 0.00982 | -0.06 | 109.601
7 | 1.119 | 0.0104 | -0.061 | 107.545
7.5 | 1.157 | 0.01095 | -0.062 | 105.616
8 | 1.188 | 0.0116 | -0.063 | 102.48
8.5 | 1.213 | 0.01219 | -0.064 | 99.55
9 | 1.224 | 0.01289 | -0.065 | 94.953
9.5 | 1.22 | 0.01368 | -0.065 | 89.152
10 | 1.201 | 0.01459 | -0.066 | 82.346
10.5 | 1.168 | 0.01554 | -0.067 | 75.195
11 | 1.12 | 0.01674 | -0.068 | 66.906
11.5 | 1.058 | 0.01807 | -0.069 | 58.519
12 | 0.979 | 0.02015 | -0.069 | 48.59
12.5 | 0.889 | 0.02238 | -0.069 | 39.723
13 | 0.785 | 0.0267 | -0.069 | 29.406
13.5 | 0.586 | 0.09141 | -0.042 | 6.411
14 | 0.496 | 0.09499 | -0.043 | 5.225

## 102. Re 8M Mach 0.25 (2)
BIGFOIL.COM POLAR EXPORT
NACA67-511 a=0.2
NACA67-511 a=0.2 |  |  |  | Cl Max: | 1.5366 | at alpha= | 16 | deg
XFOIL ncrit=9 |  |  |  | L/D Max: | 137.279 | at alpha= | 2.5 | deg
Re: | 8000000 |  |  | Cd Min: | 0.14905 | at alpha= | -15 | deg
Mach: | 0.25 |  |  | Cl=0 at alpha= | -2.9672 | deg
|  |  |  | @ Cl=0.1, Cd= | 0.0049762
|  |  |  | @ Cl=0.4, Cd= | 0.0050393
|  |  |  | @ Cl=0.6, Cd= | 0.0043837
alpha (deg) | Cl | Cd | Cm | Cl/Cd
-15 | -0.3897 | 0.14905 | -0.0448 | -2.6146
-14.5 | -0.3775 | 0.14134 | -0.0488 | -2.6709
-14 | -0.3581 | 0.13596 | -0.0523 | -2.6339
-13.5 | -0.3623 | 0.12399 | -0.0572 | -2.922
-13 | -0.3582 | 0.11514 | -0.0615 | -3.111
-12.5 | -0.35 | 0.10754 | -0.0654 | -3.2546
-12 | -0.3453 | 0.09968 | -0.0693 | -3.4641
-11 | -0.3602 | 0.08117 | -0.0782 | -4.4376
-10 | -0.7954 | 0.01491 | -0.0656 | -53.3467
-9.5 | -0.7474 | 0.01279 | -0.0632 | -58.4363
-9 | -0.6976 | 0.01064 | -0.0611 | -65.5639
-8.5 | -0.6397 | 0.00988 | -0.0601 | -64.747
-8 | -0.5821 | 0.00913 | -0.0591 | -63.7568
-7.5 | -0.5243 | 0.00848 | -0.0583 | -61.8278
-7 | -0.4655 | 0.0081 | -0.0578 | -57.4691
-6.5 | -0.4066 | 0.0077 | -0.0574 | -52.8052
-6 | -0.3504 | 0.00697 | -0.0567 | -50.2726
-5.5 | -0.2934 | 0.00649 | -0.0561 | -45.208
-5 | -0.2358 | 0.00615 | -0.0558 | -38.3415
-4.5 | -0.1778 | 0.00585 | -0.0557 | -30.3932
-4 | -0.1199 | 0.0056 | -0.0556 | -21.4107
-3.5 | -0.0615 | 0.00543 | -0.0557 | -11.326
-3 | -0.0038 | 0.0052 | -0.0557 | -0.73077
-2.5 | 0.0541 | 0.00504 | -0.0558 | 10.7341
-2 | 0.1117 | 0.00496 | -0.056 | 22.5202
-1.5 | 0.1684 | 0.00493 | -0.056 | 34.1582
-1 | 0.2244 | 0.00497 | -0.056 | 45.1509
-0.5 | 0.2809 | 0.00502 | -0.0561 | 55.9562
0 | 0.337 | 0.0051 | -0.0561 | 66.0784
0.5 | 0.3923 | 0.00516 | -0.056 | 76.0271
1.5 | 0.4842 | 0.00372 | -0.0527 | 130.1613
2 | 0.538 | 0.00397 | -0.0523 | 135.5164
2.5 | 0.5903 | 0.0043 | -0.0516 | 137.2791
3 | 0.6401 | 0.00473 | -0.0504 | 135.3277
3.5 | 0.6897 | 0.00515 | -0.0492 | 133.9223
4 | 0.7406 | 0.00552 | -0.0483 | 134.1667
4.5 | 0.7877 | 0.00605 | -0.0465 | 130.1983
5 | 0.8278 | 0.00681 | -0.0435 | 121.5565
5.5 | 0.8702 | 0.00744 | -0.0408 | 116.9624
6 | 0.9153 | 0.00785 | -0.0385 | 116.5987
6.5 | 0.9558 | 0.00821 | -0.0353 | 116.419
7 | 0.9975 | 0.00862 | -0.0323 | 115.7193
7.5 | 1.0383 | 0.00909 | -0.0292 | 114.2244
8 | 1.0795 | 0.00961 | -0.0263 | 112.3309
8.5 | 1.1198 | 0.01015 | -0.0232 | 110.3251
9 | 1.1612 | 0.0107 | -0.0204 | 108.5234
9.5 | 1.199 | 0.01135 | -0.0171 | 105.6388
10 | 1.2369 | 0.01207 | -0.0138 | 102.4772
10.5 | 1.2732 | 0.01283 | -0.0103 | 99.2362
11 | 1.3052 | 0.01376 | -0.0061 | 94.8547
12 | 1.3969 | 0.0161 | -0.0044 | 86.764
12.5 | 1.4272 | 0.0174 | -0.0006 | 82.023
13 | 1.4528 | 0.01904 | 0.0037 | 76.3025
13.5 | 1.4739 | 0.021 | 0.0081 | 70.1857
14 | 1.4961 | 0.02302 | 0.0121 | 64.9913
14.5 | 1.5117 | 0.02558 | 0.0164 | 59.097
15 | 1.5244 | 0.02852 | 0.0204 | 53.4502
15.5 | 1.5331 | 0.03204 | 0.0241 | 47.8496
16 | 1.5366 | 0.03624 | 0.0272 | 42.4007
16.5 | 1.5242 | 0.04231 | 0.03 | 36.0246
17 | 1.5126 | 0.04893 | 0.0312 | 30.9135
17.5 | 1.4931 | 0.05706 | 0.0309 | 26.1672
18 | 1.4676 | 0.06676 | 0.0288 | 21.9832
18.5 | 1.4264 | 0.0795 | 0.0241 | 17.9421
19 | 1.391 | 0.09261 | 0.0178 | 15.02
19.5 | 1.3617 | 0.10569 | 0.0108 | 12.8839
20 | 1.3193 | 0.12163 | 0.0014 | 10.8468

## 103. Re 8M Mach 0.50 (1)
BIGFOIL.COM POLAR EXPORT
NACA67-511 a=0.2
NACA67-511 a=0.2 |  |  |  | Cl Max: | 1.272 | at alpha= | 20 | deg
JavaFoil+Calcfoil stall+Eppler ext transition |  |  |  | L/D Max: | 129.958 | at alpha= | 4.5 | deg
Re: | 8000000 |  |  | Cd Min: | 0.00531 | at alpha= | 1 | deg
Mach: | 0.5 |  |  | Cl=0 at alpha= | -2.6439 | deg
|  |  |  | @ Cl=0.1, Cd= | 0.0062172
|  |  |  | @ Cl=0.4, Cd= | 0.0066799
|  |  |  | @ Cl=0.6, Cd= | 0.00577
alpha (deg) | Cl | Cd | Cm | Cl/Cd
-20 | -0.943 | 0.14965 | -0.012 | -6.298
-19.5 | -0.915 | 0.14675 | -0.012 | -6.234
-19 | -0.889 | 0.1419 | -0.013 | -6.261
-18.5 | -0.862 | 0.13708 | -0.013 | -6.29
-18 | -0.836 | 0.13162 | -0.013 | -6.35
-17.5 | -0.809 | 0.1295 | -0.014 | -6.249
-17 | -0.782 | 0.12292 | -0.014 | -6.362
-16.5 | -0.755 | 0.11687 | -0.014 | -6.457
-16 | -0.728 | 0.10985 | -0.014 | -6.628
-15.5 | -0.701 | 0.10276 | -0.015 | -6.826
-15 | -0.675 | 0.09642 | -0.015 | -6.998
-14.5 | -0.649 | 0.08992 | -0.016 | -7.214
-14 | -0.619 | 0.11401 | -0.015 | -5.429
-13.5 | -0.592 | 0.09466 | -0.016 | -6.255
-13 | -0.565 | 0.08662 | -0.016 | -6.527
-12.5 | -0.539 | 0.0799 | -0.017 | -6.74
-12 | -0.512 | 0.07446 | -0.017 | -6.873
-11.5 | -0.485 | 0.06919 | -0.018 | -7.012
-11 | -0.458 | 0.06411 | -0.019 | -7.15
-10.5 | -0.432 | 0.05948 | -0.02 | -7.263
-10 | -0.401 | 0.06814 | -0.017 | -5.889
-9.5 | -0.374 | 0.06196 | -0.018 | -6.04
-9 | -0.347 | 0.05649 | -0.019 | -6.149
-8.5 | -0.32 | 0.05152 | -0.02 | -6.22
-8 | -0.293 | 0.04762 | -0.021 | -6.164
-7.5 | -0.267 | 0.04368 | -0.022 | -6.112
-7 | -0.237 | 0.05002 | -0.019 | -4.747
-6.5 | -0.21 | 0.04412 | -0.02 | -4.77
-6 | -0.183 | 0.04016 | -0.021 | -4.567
-5.5 | -0.156 | 0.03755 | -0.022 | -4.161
-5 | -0.201 | 0.03548 | -0.023 | -5.671
-4.5 | -0.178 | 0.03308 | -0.024 | -5.371
-4 | -0.169 | 0.00663 | -0.047 | -25.575
-3.5 | -0.111 | 0.00657 | -0.048 | -16.84
-3 | -0.047 | 0.00635 | -0.048 | -7.384
-2.5 | 0.019 | 0.00638 | -0.049 | 3.05
-2 | 0.087 | 0.00627 | -0.05 | 13.934
-1.5 | 0.156 | 0.00599 | -0.051 | 26.103
-1 | 0.226 | 0.00607 | -0.052 | 37.18
-0.5 | 0.295 | 0.00576 | -0.053 | 51.203
0 | 0.363 | 0.00662 | -0.054 | 54.83
0.5 | 0.431 | 0.00673 | -0.055 | 64.073
1 | 0.499 | 0.00531 | -0.056 | 94.003
1.5 | 0.566 | 0.00562 | -0.057 | 100.742
2 | 0.634 | 0.00592 | -0.058 | 107.081
2.5 | 0.701 | 0.00623 | -0.059 | 112.604
3 | 0.768 | 0.00651 | -0.06 | 117.948
3.5 | 0.834 | 0.0068 | -0.061 | 122.554
4 | 0.898 | 0.00702 | -0.062 | 127.957
4.5 | 0.961 | 0.0074 | -0.063 | 129.958
5 | 1.019 | 0.00974 | -0.064 | 104.612
5.5 | 1.075 | 0.01031 | -0.065 | 104.25
6 | 1.125 | 0.01101 | -0.066 | 102.139
6.5 | 1.159 | 0.01185 | -0.067 | 97.793
7 | 1.174 | 0.0128 | -0.068 | 91.709
7.5 | 1.148 | 0.01394 | -0.069 | 82.365
8 | 0.99 | 0.01554 | -0.07 | 63.716
8.5 | 0.729 | 0.01722 | -0.071 | 42.34
9 | 0.761 | 0.01744 | -0.072 | 43.659
9.5 | 0.787 | 0.01984 | -0.072 | 39.693
10 | 0.823 | 0.01917 | -0.073 | 42.93
10.5 | 0.851 | 0.02102 | -0.074 | 40.479
11 | 0.736 | 0.07424 | -0.042 | 9.916
11.5 | 0.911 | 0.02269 | -0.076 | 40.159
12 | 0.933 | 0.02641 | -0.076 | 35.321
12.5 | 0.825 | 0.08085 | -0.051 | 10.205
13 | 0.845 | 0.09163 | -0.048 | 9.221
13.5 | 0.942 | 0.05494 | -0.069 | 17.138
14 | 0.893 | 0.10127 | -0.046 | 8.816
14.5 | 0.934 | 0.09799 | -0.055 | 9.529
15 | 0.952 | 0.11117 | -0.052 | 8.559
15.5 | 0.97 | 0.11426 | -0.048 | 8.486
16 | 1.006 | 0.11432 | -0.055 | 8.804
16.5 | 1.064 | 0.10181 | -0.066 | 10.449
17 | 1.049 | 0.12322 | -0.052 | 8.515
17.5 | 1.089 | 0.1228 | -0.06 | 8.87
18 | 1.162 | 0.09915 | -0.072 | 11.717
18.5 | 1.175 | 0.11396 | -0.071 | 10.313
19 | 1.158 | 0.13922 | -0.059 | 8.32
19.5 | 1.224 | 0.11937 | -0.071 | 10.255
20 | 1.272 | 0.10989 | -0.076 | 11.577

## 104. Re 8M Mach 0.50 (2)
BIGFOIL.COM POLAR EXPORT
NACA67-511 a=0.2
NACA67-511 a=0.2 |  |  |  | Cl Max: | 1.2543 | at alpha= | 10 | deg
XFOIL ncrit=9 |  |  |  | L/D Max: | 144.427 | at alpha= | 2.5 | deg
Re: | 8000000 |  |  | Cd Min: | 0.24311 | at alpha= | -20 | deg
Mach: | 0.5 |  |  | Cl=0 at alpha= | -3.0545 | deg
|  |  |  | @ Cl=0.1, Cd= | 0.005186
|  |  |  | @ Cl=0.4, Cd= | 0.0053335
|  |  |  | @ Cl=0.6, Cd= | 0.0044437
alpha (deg) | Cl | Cd | Cm | Cl/Cd
-20 | -0.5802 | 0.24311 | -0.0008 | -2.3866
-19.5 | -0.5583 | 0.23607 | -0.0056 | -2.365
-19 | -0.5365 | 0.22854 | -0.0103 | -2.3475
-18 | -0.4957 | 0.21135 | -0.0194 | -2.3454
-17.5 | -0.4756 | 0.20301 | -0.024 | -2.3427
-17 | -0.4541 | 0.19567 | -0.0286 | -2.3207
-16.5 | -0.4309 | 0.18903 | -0.0331 | -2.2795
-16 | -0.4126 | 0.18008 | -0.0376 | -2.2912
-15.5 | -0.3905 | 0.17316 | -0.042 | -2.2551
-15 | -0.3711 | 0.16504 | -0.0464 | -2.2485
-14.5 | -0.3525 | 0.1569 | -0.0508 | -2.2467
-14 | -0.3361 | 0.14838 | -0.0552 | -2.2651
-13.5 | -0.3208 | 0.13983 | -0.0597 | -2.2942
-13 | -0.2999 | 0.13327 | -0.0638 | -2.2503
-12.5 | -0.2849 | 0.1252 | -0.0681 | -2.2756
-12 | -0.2692 | 0.1177 | -0.0722 | -2.2872
-11.5 | -0.257 | 0.10965 | -0.0763 | -2.3438
-11 | -0.2478 | 0.10149 | -0.0804 | -2.4416
-10.5 | -0.2381 | 0.09383 | -0.0843 | -2.5376
-10 | -0.2151 | 0.08902 | -0.0872 | -2.4163
-9.5 | -0.2095 | 0.08134 | -0.091 | -2.5756
-9 | -0.2064 | 0.07387 | -0.0946 | -2.7941
-8.5 | -0.2143 | 0.06564 | -0.0988 | -3.2648
-8 | -0.2282 | 0.05846 | -0.1032 | -3.9035
-7.5 | -0.2568 | 0.05255 | -0.0999 | -4.8868
-7 | -0.2646 | 0.04594 | -0.0978 | -5.7597
-6.5 | -0.2551 | 0.03998 | -0.0951 | -6.3807
-6 | -0.2354 | 0.03436 | -0.0918 | -6.851
-5.5 | -0.2205 | 0.02717 | -0.0865 | -8.1156
-5 | -0.2087 | 0.01831 | -0.0792 | -11.3981
-4.5 | -0.1873 | 0.00858 | -0.0728 | -21.8298
-4 | -0.1225 | 0.00684 | -0.071 | -17.9094
-3.5 | -0.0581 | 0.00598 | -0.0692 | -9.7157
-3 | 0.0071 | 0.00555 | -0.068 | 1.2793
-2.5 | 0.0723 | 0.00525 | -0.067 | 13.7714
-2 | 0.1372 | 0.0051 | -0.0664 | 26.902
-1.5 | 0.2006 | 0.00511 | -0.0658 | 39.2564
-1 | 0.2624 | 0.00516 | -0.065 | 50.8527
-0.5 | 0.3245 | 0.00521 | -0.0645 | 62.2841
0 | 0.3857 | 0.00531 | -0.0639 | 72.6365
0.5 | 0.4466 | 0.00541 | -0.0632 | 82.5508
1 | 0.5053 | 0.00545 | -0.0622 | 92.7156
1.5 | 0.5458 | 0.00435 | -0.0581 | 125.4713
2.5 | 0.6557 | 0.00454 | -0.0543 | 144.4273
3 | 0.7062 | 0.00497 | -0.0513 | 142.0926
3.5 | 0.7512 | 0.0055 | -0.0472 | 136.5818
4 | 0.7929 | 0.00587 | -0.0422 | 135.0767
4.5 | 0.8286 | 0.00653 | -0.0361 | 126.8913
5 | 0.8604 | 0.00745 | -0.0295 | 115.4899
5.5 | 0.8933 | 0.00845 | -0.0233 | 105.716
6 | 0.9387 | 0.00916 | -0.0191 | 102.4782
6.5 | 0.9869 | 0.0098 | -0.0152 | 100.7041
7 | 1.0368 | 0.01044 | -0.0114 | 99.3103
7.5 | 1.0827 | 0.01127 | -0.0068 | 96.0692
8 | 1.1299 | 0.01211 | -0.0023 | 93.3031
8.5 | 1.1751 | 0.01312 | 0.0027 | 89.5655
9 | 1.2167 | 0.01431 | 0.0084 | 85.0245
9.5 | 1.2476 | 0.01606 | 0.0157 | 77.6837
10 | 1.2543 | 0.01901 | 0.0254 | 65.9811
10.5 | 1.246 | 0.02541 | 0.031 | 49.0358
11 | 1.2298 | 0.03402 | 0.0331 | 36.1493
13 | 1.0754 | 0.07327 | 0.0359 | 14.6772
13.5 | 1.0398 | 0.08684 | 0.0287 | 11.9737
14 | 1.0151 | 0.10009 | 0.0208 | 10.1419
14.5 | 0.9899 | 0.11454 | 0.0119 | 8.6424
15 | 0.9726 | 0.12836 | 0.0035 | 7.5771

## 105. Re 10M Mach 0.00 (1)
BIGFOIL.COM POLAR EXPORT
NACA67-511 a=0.2
NACA67-511 a=0.2 |  |  |  | Cl Max: | 1.246 | at alpha= | 10 | deg
JavaFoil+Calcfoil stall+Eppler ext transition |  |  |  | L/D Max: | 155.672 | at alpha= | 3.5 | deg
Re: | 10000000 |  |  | Cd Min: | 0.00446 | at alpha= | 0.5 | deg
Mach: | 0 |  |  | Cl=0 at alpha= | -2.6441 | deg
|  |  |  | @ Cl=0.1, Cd= | 0.006384
|  |  |  | @ Cl=0.4, Cd= | 0.0045532
|  |  |  | @ Cl=0.6, Cd= | 0.004772
alpha (deg) | Cl | Cd | Cm | Cl/Cd
-16.5 | -0.369 | 0.12614 | -0.011 | -2.921
-16 | -0.386 | 0.1197 | -0.011 | -3.224
-15.5 | -0.403 | 0.11241 | -0.011 | -3.588
-15 | -0.421 | 0.10763 | -0.012 | -3.909
-14.5 | -0.438 | 0.10218 | -0.012 | -4.284
-14 | -0.454 | 0.09681 | -0.012 | -4.692
-13.5 | -0.468 | 0.09088 | -0.013 | -5.144
-13 | -0.477 | 0.08699 | -0.013 | -5.485
-12.5 | -0.485 | 0.08088 | -0.014 | -5.997
-12 | -0.491 | 0.0768 | -0.014 | -6.39
-11.5 | -0.494 | 0.07152 | -0.014 | -6.908
-11 | -0.494 | 0.06846 | -0.014 | -7.218
-10.5 | -0.491 | 0.06453 | -0.015 | -7.614
-10 | -0.486 | 0.05957 | -0.016 | -8.155
-9.5 | -0.476 | 0.05638 | -0.016 | -8.434
-9 | -0.463 | 0.05171 | -0.017 | -8.946
-8.5 | -0.446 | 0.04708 | -0.019 | -9.479
-8 | -0.424 | 0.04462 | -0.019 | -9.505
-7.5 | -0.401 | 0.03948 | -0.022 | -10.17
-7 | -0.453 | 0.007 | -0.035 | -64.716
-6.5 | -0.412 | 0.00685 | -0.036 | -60.125
-6 | -0.367 | 0.00682 | -0.037 | -53.775
-5.5 | -0.318 | 0.00669 | -0.038 | -47.446
-5 | -0.266 | 0.00658 | -0.039 | -40.348
-4.5 | -0.212 | 0.00648 | -0.039 | -32.69
-4 | -0.156 | 0.00649 | -0.04 | -24.079
-3.5 | -0.099 | 0.00651 | -0.041 | -15.283
-3 | -0.042 | 0.00645 | -0.042 | -6.444
-2.5 | 0.017 | 0.00641 | -0.043 | 2.664
-2 | 0.076 | 0.00648 | -0.044 | 11.776
-1.5 | 0.136 | 0.00624 | -0.045 | 21.792
-1 | 0.196 | 0.00623 | -0.045 | 31.456
-0.5 | 0.256 | 0.00626 | -0.046 | 40.88
0 | 0.315 | 0.00629 | -0.047 | 50.168
0.5 | 0.375 | 0.00446 | -0.048 | 84.052
1 | 0.434 | 0.00468 | -0.049 | 92.876
1.5 | 0.493 | 0.00448 | -0.05 | 110.159
2 | 0.552 | 0.00465 | -0.051 | 118.664
2.5 | 0.611 | 0.0048 | -0.052 | 127.288
3 | 0.67 | 0.00494 | -0.052 | 135.572
3.5 | 0.728 | 0.00468 | -0.053 | 155.672
4 | 0.785 | 0.00604 | -0.054 | 130.002
4.5 | 0.842 | 0.00631 | -0.055 | 133.34
5 | 0.896 | 0.00712 | -0.056 | 125.968
5.5 | 0.949 | 0.00826 | -0.057 | 114.997
6 | 1.001 | 0.00862 | -0.058 | 116.145
6.5 | 1.049 | 0.00903 | -0.058 | 116.143
7 | 1.094 | 0.00952 | -0.059 | 114.932
7.5 | 1.135 | 0.00998 | -0.06 | 113.723
8 | 1.172 | 0.01048 | -0.061 | 111.77
8.5 | 1.204 | 0.01099 | -0.062 | 109.512
9 | 1.227 | 0.01157 | -0.063 | 106.094
9.5 | 1.241 | 0.0122 | -0.064 | 101.733
10 | 1.246 | 0.01275 | -0.064 | 97.795
10.5 | 1.244 | 0.01343 | -0.065 | 92.611
11 | 1.233 | 0.01428 | -0.066 | 86.377
11.5 | 1.215 | 0.01513 | -0.067 | 80.29
12 | 1.19 | 0.01605 | -0.068 | 74.138
12.5 | 1.158 | 0.01704 | -0.068 | 67.957
13 | 1.121 | 0.0183 | -0.069 | 61.245
13.5 | 1.078 | 0.01982 | -0.07 | 54.388
14 | 1.031 | 0.02164 | -0.07 | 47.648
14.5 | 0.961 | 0.02965 | -0.069 | 32.433
15 | 0.835 | 0.06991 | -0.058 | 11.938

## 106. Re 10M Mach 0.00 (2)
BIGFOIL.COM POLAR EXPORT
NACA67-511 a=0.2
NACA67-511 a=0.2 |  |  |  | Cl Max: | 1.6785 | at alpha= | 19 | deg
XFOIL ncrit=9 |  |  |  | L/D Max: | 134.941 | at alpha= | 2.5 | deg
Re: | 10000000 |  |  | Cd Min: | 0.05083 | at alpha= | 20 | deg
Mach: | 0 |  |  | Cl=0 at alpha= | -2.9304 | deg
|  |  |  | @ Cl=0.1, Cd= | 0.00487
|  |  |  | @ Cl=0.4, Cd= | 0.0050662
|  |  |  | @ Cl=0.6, Cd= | 0.0045374
alpha (deg) | Cl | Cd | Cm | Cl/Cd
-18.5 | -1.3022 | 0.03667 | -0.0953 | -35.5113
-18 | -1.365 | 0.02947 | -0.0856 | -46.3183
-17.5 | -1.383 | 0.02608 | -0.0769 | -53.0291
-17 | -1.3816 | 0.02339 | -0.07 | -59.068
-16.5 | -1.3575 | 0.02146 | -0.0663 | -63.2572
-16 | -1.3273 | 0.01976 | -0.0633 | -67.1711
-15.5 | -1.292 | 0.01833 | -0.0609 | -70.4855
-15 | -1.253 | 0.0171 | -0.059 | -73.2749
-14.5 | -1.2138 | 0.01567 | -0.057 | -77.4601
-14 | -1.1715 | 0.01446 | -0.0555 | -81.0166
-13.5 | -1.127 | 0.01339 | -0.0542 | -84.1673
-13 | -1.0794 | 0.01261 | -0.0534 | -85.5987
-12.5 | -1.0301 | 0.01194 | -0.0527 | -86.273
-12 | -0.98 | 0.01133 | -0.0522 | -86.496
-11.5 | -0.929 | 0.01079 | -0.0518 | -86.0982
-11 | -0.8773 | 0.01029 | -0.0515 | -85.2575
-10 | -0.7733 | 0.00917 | -0.0509 | -84.3293
-9.5 | -0.7213 | 0.0085 | -0.0506 | -84.8588
-9 | -0.6681 | 0.00805 | -0.0505 | -82.9938
-8.5 | -0.6141 | 0.00771 | -0.0505 | -79.6498
-8 | -0.5594 | 0.00746 | -0.0506 | -74.9866
-7.5 | -0.5047 | 0.00717 | -0.0507 | -70.3905
-7 | -0.449 | 0.00699 | -0.0511 | -64.2346
-6.5 | -0.3938 | 0.00674 | -0.0513 | -58.4273
-6 | -0.3403 | 0.00628 | -0.0511 | -54.1879
-5.5 | -0.2858 | 0.00594 | -0.0511 | -48.1145
-5 | -0.2307 | 0.00565 | -0.0513 | -40.8319
-4.5 | -0.1754 | 0.00544 | -0.0515 | -32.2426
-4 | -0.1195 | 0.00526 | -0.0518 | -22.7186
-3.5 | -0.0634 | 0.00513 | -0.0522 | -12.3587
-3 | -0.0077 | 0.00497 | -0.0525 | -1.5493
-2.5 | 0.0476 | 0.00487 | -0.0527 | 9.7741
-2 | 0.1028 | 0.00487 | -0.0529 | 21.1088
-1.5 | 0.1572 | 0.00489 | -0.053 | 32.1472
-1 | 0.2121 | 0.0049 | -0.0532 | 43.2857
-0.5 | 0.2669 | 0.00495 | -0.0534 | 53.9192
0 | 0.3216 | 0.00501 | -0.0536 | 64.1916
0.5 | 0.3755 | 0.00508 | -0.0536 | 73.9173
1 | 0.4287 | 0.00505 | -0.0536 | 84.8911
1.5 | 0.47 | 0.00405 | -0.0516 | 116.0494
2 | 0.5183 | 0.004 | -0.0506 | 129.575
2.5 | 0.5708 | 0.00423 | -0.0504 | 134.9409
3 | 0.6183 | 0.00473 | -0.0493 | 130.7188
3.5 | 0.6699 | 0.00502 | -0.049 | 133.4462
4 | 0.7196 | 0.00539 | -0.0483 | 133.5065
5 | 0.8109 | 0.00653 | -0.0455 | 124.1807
5.5 | 0.8567 | 0.00703 | -0.0441 | 121.8634
6 | 0.9045 | 0.00741 | -0.0431 | 122.0648
6.5 | 0.9527 | 0.00774 | -0.0422 | 123.0879
7 | 0.9995 | 0.00807 | -0.0411 | 123.8538
7.5 | 1.0442 | 0.00844 | -0.0395 | 123.7204
8 | 1.082 | 0.00882 | -0.0365 | 122.6757
8.5 | 1.1191 | 0.00925 | -0.0335 | 120.9838
9 | 1.1585 | 0.00966 | -0.031 | 119.9275
9.5 | 1.1957 | 0.01017 | -0.0283 | 117.5713
10 | 1.2339 | 0.01067 | -0.0258 | 115.642
10.5 | 1.2693 | 0.01127 | -0.0229 | 112.6264
11 | 1.3051 | 0.01186 | -0.0202 | 110.0422
11.5 | 1.3381 | 0.01258 | -0.0172 | 106.3672
12 | 1.3687 | 0.01329 | -0.0137 | 102.9872
12.5 | 1.4202 | 0.01413 | -0.0152 | 100.5096
13 | 1.4774 | 0.01532 | -0.0183 | 96.436
14 | 1.5075 | 0.01753 | -0.0065 | 85.9954
14.5 | 1.5363 | 0.01866 | -0.0039 | 82.3312
15.5 | 1.5878 | 0.0214 | 0.0015 | 74.1963
16 | 1.609 | 0.02312 | 0.0044 | 69.5934
16.5 | 1.6281 | 0.02507 | 0.0072 | 64.9422
17 | 1.6455 | 0.02725 | 0.0099 | 60.3853
17.5 | 1.6578 | 0.02993 | 0.0126 | 55.3892
18 | 1.6642 | 0.03328 | 0.0153 | 50.006
18.5 | 1.6724 | 0.03672 | 0.0173 | 45.5447
19 | 1.6785 | 0.04062 | 0.0188 | 41.322
19.5 | 1.6748 | 0.04574 | 0.02 | 36.6157
20 | 1.6751 | 0.05083 | 0.0203 | 32.9549

## 107. Re 10M Mach 0.10 (1)
BIGFOIL.COM POLAR EXPORT
NACA67-511 a=0.2
NACA67-511 a=0.2 |  |  |  | Cl Max: | 1.242 | at alpha= | 10 | deg
JavaFoil+Calcfoil stall+Eppler ext transition |  |  |  | L/D Max: | 135.119 | at alpha= | 3 | deg
Re: | 10000000 |  |  | Cd Min: | 0.00446 | at alpha= | 0.5 | deg
Mach: | 0.1 |  |  | Cl=0 at alpha= | -2.6441 | deg
|  |  |  | @ Cl=0.1, Cd= | 0.0064042
|  |  |  | @ Cl=0.4, Cd= | 0.004538
|  |  |  | @ Cl=0.6, Cd= | 0.0047873
alpha (deg) | Cl | Cd | Cm | Cl/Cd
-16 | -0.342 | 0.12161 | -0.011 | -2.815
-15.5 | -0.362 | 0.11457 | -0.012 | -3.161
-15 | -0.382 | 0.10779 | -0.012 | -3.545
-14.5 | -0.402 | 0.10296 | -0.012 | -3.904
-14 | -0.421 | 0.09775 | -0.012 | -4.309
-13.5 | -0.438 | 0.09233 | -0.013 | -4.739
-13 | -0.45 | 0.08678 | -0.013 | -5.188
-12.5 | -0.461 | 0.08216 | -0.013 | -5.612
-12 | -0.47 | 0.07686 | -0.014 | -6.114
-11.5 | -0.476 | 0.07242 | -0.014 | -6.577
-11 | -0.48 | 0.06823 | -0.015 | -7.028
-10.5 | -0.479 | 0.06488 | -0.015 | -7.385
-10 | -0.476 | 0.06029 | -0.016 | -7.889
-9.5 | -0.468 | 0.05619 | -0.016 | -8.334
-9 | -0.457 | 0.05217 | -0.017 | -8.757
-8.5 | -0.442 | 0.04779 | -0.019 | -9.245
-8 | -0.421 | 0.04523 | -0.019 | -9.311
-7.5 | -0.398 | 0.04091 | -0.021 | -9.739
-7 | -0.452 | 0.00707 | -0.036 | -64.012
-6.5 | -0.412 | 0.00692 | -0.036 | -59.547
-6 | -0.367 | 0.0068 | -0.037 | -53.997
-5.5 | -0.318 | 0.00668 | -0.038 | -47.686
-5 | -0.266 | 0.00656 | -0.039 | -40.602
-4.5 | -0.212 | 0.00655 | -0.04 | -32.449
-4 | -0.157 | 0.0065 | -0.041 | -24.132
-3.5 | -0.1 | 0.00652 | -0.041 | -15.321
-3 | -0.042 | 0.00647 | -0.042 | -6.459
-2.5 | 0.017 | 0.00642 | -0.043 | 2.671
-2 | 0.077 | 0.0065 | -0.044 | 11.798
-1.5 | 0.137 | 0.00625 | -0.045 | 21.87
-1 | 0.197 | 0.00623 | -0.046 | 31.596
-0.5 | 0.257 | 0.00627 | -0.046 | 40.992
0 | 0.317 | 0.00626 | -0.047 | 50.639
0.5 | 0.377 | 0.00446 | -0.048 | 84.539
1 | 0.436 | 0.00466 | -0.049 | 93.73
1.5 | 0.496 | 0.00447 | -0.05 | 110.826
2 | 0.555 | 0.00465 | -0.051 | 119.333
2.5 | 0.614 | 0.00483 | -0.052 | 127.273
3 | 0.673 | 0.00498 | -0.053 | 135.119
3.5 | 0.731 | 0.00584 | -0.054 | 125.215
4 | 0.789 | 0.00608 | -0.054 | 129.745
4.5 | 0.846 | 0.00636 | -0.055 | 133.036
5 | 0.901 | 0.00719 | -0.056 | 125.219
5.5 | 0.954 | 0.00829 | -0.057 | 115.02
6 | 1.005 | 0.00866 | -0.058 | 116.076
6.5 | 1.053 | 0.00909 | -0.059 | 115.856
7 | 1.098 | 0.00959 | -0.06 | 114.47
7.5 | 1.139 | 0.01004 | -0.06 | 113.358
8 | 1.175 | 0.01059 | -0.061 | 110.97
8.5 | 1.206 | 0.01115 | -0.062 | 108.172
9 | 1.228 | 0.01176 | -0.063 | 104.404
9.5 | 1.24 | 0.01233 | -0.064 | 100.538
10 | 1.242 | 0.01294 | -0.065 | 96.037
10.5 | 1.237 | 0.01361 | -0.066 | 90.865
11 | 1.222 | 0.0145 | -0.066 | 84.278
11.5 | 1.199 | 0.01539 | -0.067 | 77.922
12 | 1.168 | 0.01642 | -0.068 | 71.17
12.5 | 1.131 | 0.01746 | -0.069 | 64.778
13 | 1.088 | 0.01876 | -0.069 | 57.983
13.5 | 1.039 | 0.0205 | -0.07 | 50.671
14 | 0.972 | 0.02622 | -0.069 | 37.077
14.5 | 0.837 | 0.06378 | -0.059 | 13.117
15 | 0.758 | 0.09182 | -0.05 | 8.253

## 108. Re 10M Mach 0.10 (2)
BIGFOIL.COM POLAR EXPORT
NACA67-511 a=0.2
NACA67-511 a=0.2 |  |  |  | Cl Max: | 1.6619 | at alpha= | 19 | deg
XFOIL ncrit=9 |  |  |  | L/D Max: | 135.33 | at alpha= | 2.5 | deg
Re: | 10000000 |  |  | Cd Min: | 0.05633 | at alpha= | 20 | deg
Mach: | 0.1 |  |  | Cl=0 at alpha= | -2.9335 | deg
|  |  |  | @ Cl=0.1, Cd= | 0.0048847
|  |  |  | @ Cl=0.4, Cd= | 0.0050775
|  |  |  | @ Cl=0.6, Cd= | 0.0045097
alpha (deg) | Cl | Cd | Cm | Cl/Cd
-16 | -1.2951 | 0.02504 | -0.0735 | -51.7212
-15.5 | -1.281 | 0.02172 | -0.0686 | -58.9779
-15 | -1.2523 | 0.01947 | -0.0651 | -64.3195
-14.5 | -1.2154 | 0.01778 | -0.0626 | -68.3577
-14 | -1.1746 | 0.01634 | -0.0604 | -71.8849
-13.5 | -1.134 | 0.0147 | -0.0583 | -77.1429
-13 | -1.0889 | 0.01346 | -0.0567 | -80.899
-12.5 | -1.0401 | 0.01256 | -0.0556 | -82.8105
-12 | -0.9897 | 0.01182 | -0.0548 | -83.731
-11.5 | -0.9381 | 0.01119 | -0.0541 | -83.8338
-11 | -0.8858 | 0.01063 | -0.0535 | -83.3302
-10 | -0.7795 | 0.00957 | -0.0527 | -81.4525
-9.5 | -0.7273 | 0.00874 | -0.0521 | -83.2151
-9 | -0.6736 | 0.00821 | -0.0518 | -82.0463
-8.5 | -0.6191 | 0.00783 | -0.0517 | -79.0677
-8 | -0.5639 | 0.00754 | -0.0517 | -74.7878
-7.5 | -0.5085 | 0.00723 | -0.0517 | -70.332
-7 | -0.4523 | 0.00704 | -0.0519 | -64.2472
-6.5 | -0.3965 | 0.00679 | -0.052 | -58.3947
-6 | -0.3423 | 0.00634 | -0.0518 | -53.9905
-5.5 | -0.2874 | 0.00597 | -0.0518 | -48.1407
-5 | -0.232 | 0.00568 | -0.0519 | -40.8451
-4.5 | -0.1762 | 0.00545 | -0.052 | -32.3303
-4 | -0.12 | 0.00527 | -0.0523 | -22.7704
-3.5 | -0.0635 | 0.00514 | -0.0526 | -12.3541
-3 | -0.0074 | 0.00498 | -0.0529 | -1.4859
-2.5 | 0.0482 | 0.00488 | -0.0531 | 9.877
-1.5 | 0.1584 | 0.00489 | -0.0533 | 32.3926
-1 | 0.2135 | 0.0049 | -0.0535 | 43.5714
-0.5 | 0.2686 | 0.00496 | -0.0537 | 54.1532
0 | 0.3236 | 0.00502 | -0.0539 | 64.4622
0.5 | 0.3778 | 0.00509 | -0.0539 | 74.224
1 | 0.4312 | 0.00506 | -0.0538 | 85.2174
1.5 | 0.4736 | 0.00415 | -0.052 | 114.1205
2 | 0.5211 | 0.004 | -0.0508 | 130.275
2.5 | 0.5738 | 0.00424 | -0.0506 | 135.3302
3 | 0.6214 | 0.00473 | -0.0495 | 131.3742
3.5 | 0.6732 | 0.00503 | -0.0491 | 133.837
4 | 0.723 | 0.00541 | -0.0484 | 133.6414
5 | 0.8143 | 0.00656 | -0.0453 | 124.1311
5.5 | 0.8601 | 0.00706 | -0.0438 | 121.8272
6 | 0.9078 | 0.00744 | -0.0427 | 122.0161
6.5 | 0.956 | 0.00778 | -0.0417 | 122.8792
7 | 1.0027 | 0.00811 | -0.0405 | 123.6375
7.5 | 1.0453 | 0.00847 | -0.0383 | 123.412
8 | 1.0827 | 0.00887 | -0.0351 | 122.0631
8.5 | 1.1206 | 0.00933 | -0.0321 | 120.1072
9 | 1.1603 | 0.00975 | -0.0296 | 119.0051
9.5 | 1.198 | 0.01028 | -0.0268 | 116.537
10 | 1.2365 | 0.01079 | -0.0243 | 114.5968
10.5 | 1.2722 | 0.01142 | -0.0213 | 111.4011
11 | 1.3074 | 0.01205 | -0.0184 | 108.4979
11.5 | 1.3396 | 0.01282 | -0.0151 | 104.493
12 | 1.3711 | 0.01355 | -0.0117 | 101.1882
12.5 | 1.4257 | 0.01448 | -0.0136 | 98.4599
13 | 1.4559 | 0.01557 | -0.0106 | 93.5067
14 | 1.5103 | 0.01805 | -0.0041 | 83.6731
14.5 | 1.5391 | 0.01927 | -0.0014 | 79.8703
15 | 1.5609 | 0.02092 | 0.0021 | 74.6128
15.5 | 1.5878 | 0.02235 | 0.0046 | 71.0425
16 | 1.6091 | 0.02416 | 0.0075 | 66.6018
16.5 | 1.6237 | 0.02656 | 0.0107 | 61.1333
17 | 1.6391 | 0.02903 | 0.0135 | 56.4623
17.5 | 1.6494 | 0.03209 | 0.0162 | 51.3992
18 | 1.654 | 0.03582 | 0.0187 | 46.1753
18.5 | 1.6592 | 0.03982 | 0.0205 | 41.6675
19 | 1.6619 | 0.04433 | 0.0218 | 37.4893
19.5 | 1.6545 | 0.05027 | 0.0225 | 32.9123
20 | 1.6496 | 0.05633 | 0.0221 | 29.2846

## 109. Re 10M Mach 0.25 (1)
BIGFOIL.COM POLAR EXPORT
NACA67-511 a=0.2
NACA67-511 a=0.2 |  |  |  | Cl Max: | 1.225 | at alpha= | 9 | deg
JavaFoil+Calcfoil stall+Eppler ext transition |  |  |  | L/D Max: | 140.889 | at alpha= | 2.5 | deg
Re: | 10000000 |  |  | Cd Min: | 0.00437 | at alpha= | 1 | deg
Mach: | 0.25 |  |  | Cl=0 at alpha= | -2.6475 | deg
|  |  |  | @ Cl=0.1, Cd= | 0.0064474
|  |  |  | @ Cl=0.4, Cd= | 0.0045195
|  |  |  | @ Cl=0.6, Cd= | 0.09163
alpha (deg) | Cl | Cd | Cm | Cl/Cd
-11.5 | -0.315 | 0.07558 | -0.014 | -4.166
-11 | -0.346 | 0.07212 | -0.015 | -4.796
-10.5 | -0.371 | 0.06683 | -0.015 | -5.556
-10 | -0.39 | 0.06324 | -0.016 | -6.171
-9.5 | -0.403 | 0.05936 | -0.016 | -6.784
-9 | -0.408 | 0.05495 | -0.017 | -7.424
-8.5 | -0.406 | 0.05093 | -0.017 | -7.978
-8 | -0.398 | 0.04713 | -0.018 | -8.439
-7.5 | -0.382 | 0.04405 | -0.019 | -8.679
-7 | -0.362 | 0.03957 | -0.021 | -9.158
-6.5 | -0.41 | 0.00705 | -0.037 | -58.203
-6 | -0.369 | 0.00695 | -0.038 | -53.111
-5.5 | -0.322 | 0.00684 | -0.039 | -47.021
-5 | -0.271 | 0.00678 | -0.04 | -39.906
-4.5 | -0.216 | 0.00667 | -0.041 | -32.436
-4 | -0.16 | 0.00659 | -0.042 | -24.303
-3.5 | -0.102 | 0.00657 | -0.042 | -15.561
-3 | -0.043 | 0.00659 | -0.043 | -6.497
-2.5 | 0.018 | 0.00653 | -0.044 | 2.694
-2 | 0.079 | 0.00653 | -0.045 | 12.055
-1.5 | 0.14 | 0.00629 | -0.046 | 22.317
-1 | 0.202 | 0.00631 | -0.047 | 32.021
-0.5 | 0.264 | 0.00628 | -0.048 | 42.069
0 | 0.326 | 0.00637 | -0.049 | 51.142
0.5 | 0.387 | 0.00456 | -0.05 | 84.826
1 | 0.448 | 0.00437 | -0.05 | 102.527
1.5 | 0.509 | 0.00455 | -0.051 | 111.831
2 | 0.57 | 0.00474 | -0.052 | 120.13
2.5 | 0.631 | 0.00448 | -0.053 | 140.889
3 | 0.691 | 0.00577 | -0.054 | 119.824
3.5 | 0.751 | 0.00598 | -0.055 | 125.613
4 | 0.81 | 0.00621 | -0.056 | 130.296
4.5 | 0.868 | 0.00658 | -0.057 | 131.857
5 | 0.923 | 0.00747 | -0.058 | 123.624
5.5 | 0.977 | 0.00859 | -0.058 | 113.721
6 | 1.029 | 0.009 | -0.059 | 114.421
6.5 | 1.077 | 0.00947 | -0.06 | 113.676
7 | 1.12 | 0.01 | -0.061 | 111.911
7.5 | 1.158 | 0.01054 | -0.062 | 109.819
8 | 1.189 | 0.01115 | -0.063 | 106.659
8.5 | 1.214 | 0.0118 | -0.064 | 102.907
9 | 1.225 | 0.0124 | -0.065 | 98.842
9.5 | 1.221 | 0.01314 | -0.066 | 92.9
10 | 1.202 | 0.01401 | -0.066 | 85.823
10.5 | 1.17 | 0.01491 | -0.067 | 78.462
11 | 1.121 | 0.01605 | -0.068 | 69.868
11.5 | 1.059 | 0.01731 | -0.069 | 61.191
12 | 0.981 | 0.01914 | -0.069 | 51.279
12.5 | 0.892 | 0.02103 | -0.07 | 42.431
13 | 0.792 | 0.02397 | -0.07 | 33.035
13.5 | 0.586 | 0.09076 | -0.042 | 6.46
14 | 0.499 | 0.09163 | -0.046 | 5.444

## 110. Re 10M Mach 0.25 (2)
BIGFOIL.COM POLAR EXPORT
NACA67-511 a=0.2
NACA67-511 a=0.2 |  |  |  | Cl Max: | 1.5726 | at alpha= | 16 | deg
XFOIL ncrit=9 |  |  |  | L/D Max: | 137.576 | at alpha= | 2.5 | deg
Re: | 10000000 |  |  | Cd Min: | 0.14791 | at alpha= | -15 | deg
Mach: | 0.25 |  |  | Cl=0 at alpha= | -2.9495 | deg
|  |  |  | @ Cl=0.1, Cd= | 0.0048846
|  |  |  | @ Cl=0.4, Cd= | 0.0051265
|  |  |  | @ Cl=0.6, Cd= | 0.0043872
alpha (deg) | Cl | Cd | Cm | Cl/Cd
-15 | -0.3927 | 0.14791 | -0.0452 | -2.655
-14.5 | -0.3939 | 0.13626 | -0.0503 | -2.8908
-14 | -0.3813 | 0.12913 | -0.0541 | -2.9528
-13.5 | -0.3699 | 0.12183 | -0.0581 | -3.0362
-13 | -0.4007 | 0.10538 | -0.0656 | -3.8024
-12.5 | -0.3839 | 0.10019 | -0.0684 | -3.8317
-11.5 | -0.4948 | 0.06768 | -0.0878 | -7.3109
-11 | -0.9102 | 0.01632 | -0.0687 | -55.7721
-10.5 | -0.8672 | 0.01369 | -0.0656 | -63.3455
-10 | -0.8133 | 0.01239 | -0.0636 | -65.6416
-9.5 | -0.7587 | 0.01112 | -0.0618 | -68.2284
-9 | -0.703 | 0.00998 | -0.0603 | -70.4409
-8.5 | -0.6468 | 0.00891 | -0.059 | -72.5926
-8 | -0.5885 | 0.00832 | -0.0581 | -70.7332
-7.5 | -0.5298 | 0.00778 | -0.0573 | -68.0977
-7 | -0.4705 | 0.00743 | -0.0569 | -63.3244
-6.5 | -0.4115 | 0.00711 | -0.0565 | -57.8762
-6 | -0.3524 | 0.00686 | -0.0563 | -51.3703
-5.5 | -0.2963 | 0.00622 | -0.0556 | -47.6367
-5 | -0.2387 | 0.00584 | -0.0552 | -40.8733
-4.5 | -0.1808 | 0.00557 | -0.0551 | -32.4596
-4 | -0.1226 | 0.00534 | -0.055 | -22.9588
-3.5 | -0.0641 | 0.00518 | -0.0552 | -12.3745
-3 | -0.0058 | 0.00503 | -0.0553 | -1.1531
-2.5 | 0.0516 | 0.00491 | -0.0554 | 10.5092
-2 | 0.1087 | 0.00488 | -0.0554 | 22.2746
-1.5 | 0.165 | 0.00492 | -0.0554 | 33.5366
-1 | 0.2217 | 0.00493 | -0.0555 | 44.9696
-0.5 | 0.2782 | 0.00499 | -0.0556 | 55.7515
0 | 0.3344 | 0.00506 | -0.0556 | 66.087
0.5 | 0.3903 | 0.00513 | -0.0557 | 76.0819
1 | 0.4452 | 0.00511 | -0.0555 | 87.1233
1.5 | 0.4935 | 0.00467 | -0.0543 | 105.6745
2 | 0.5364 | 0.00403 | -0.052 | 133.1017
2.5 | 0.5902 | 0.00429 | -0.0516 | 137.5758
3 | 0.6386 | 0.00477 | -0.0502 | 133.8784
3.5 | 0.6908 | 0.00511 | -0.0495 | 135.1859
4 | 0.7412 | 0.0055 | -0.0484 | 134.7636
4.5 | 0.788 | 0.00603 | -0.0467 | 130.6799
5.5 | 0.8763 | 0.00725 | -0.042 | 120.869
6 | 0.9241 | 0.00763 | -0.0403 | 121.114
6.5 | 0.9676 | 0.00797 | -0.0377 | 121.4053
7 | 1.0086 | 0.00833 | -0.0344 | 121.0804
7.5 | 1.0498 | 0.00878 | -0.0314 | 119.5672
8 | 1.0907 | 0.00924 | -0.0283 | 118.0411
8.5 | 1.1318 | 0.00976 | -0.0254 | 115.9631
9 | 1.1721 | 0.01031 | -0.0223 | 113.6857
9.5 | 1.2128 | 0.0109 | -0.0194 | 111.2661
10 | 1.2497 | 0.01161 | -0.0159 | 107.64
10.5 | 1.2868 | 0.01235 | -0.0125 | 104.1943
11 | 1.3205 | 0.01323 | -0.0085 | 99.811
12 | 1.4021 | 0.01537 | -0.0043 | 91.2232
12.5 | 1.4621 | 0.01692 | -0.0068 | 86.4125
14 | 1.5215 | 0.0216 | 0.0094 | 70.4398
14.5 | 1.5389 | 0.02397 | 0.0138 | 64.2011
15 | 1.556 | 0.02652 | 0.0177 | 58.6727
15.5 | 1.5656 | 0.02978 | 0.0218 | 52.5722
16 | 1.5726 | 0.03352 | 0.0253 | 46.9153
16.5 | 1.5643 | 0.03883 | 0.0287 | 40.2859
17 | 1.5562 | 0.04469 | 0.0307 | 34.8221
17.5 | 1.54 | 0.05196 | 0.0316 | 29.6382
18 | 1.5169 | 0.0607 | 0.0307 | 24.9901
18.5 | 1.479 | 0.07222 | 0.0275 | 20.4791
19 | 1.4452 | 0.08437 | 0.0224 | 17.1293
19.5 | 1.4187 | 0.09636 | 0.0165 | 14.7229
20 | 1.3778 | 0.1114 | 0.008 | 12.368

## 111. Re 10M Mach 0.50 (1)
BIGFOIL.COM POLAR EXPORT
NACA67-511 a=0.2
NACA67-511 a=0.2 |  |  |  | Cl Max: | 1.245 | at alpha= | 20 | deg
JavaFoil+Calcfoil stall+Eppler ext transition |  |  |  | L/D Max: | 129.079 | at alpha= | 4 | deg
Re: | 10000000 |  |  | Cd Min: | 0.00533 | at alpha= | 1 | deg
Mach: | 0.5 |  |  | Cl=0 at alpha= | -2.6439 | deg
|  |  |  | @ Cl=0.1, Cd= | 0.0065175
|  |  |  | @ Cl=0.4, Cd= | 0.0066416
|  |  |  | @ Cl=0.6, Cd= | 0.0057179
alpha (deg) | Cl | Cd | Cm | Cl/Cd
-20 | -0.944 | 0.1478 | -0.012 | -6.388
-19.5 | -0.915 | 0.14457 | -0.012 | -6.332
-19 | -0.889 | 0.1364 | -0.013 | -6.519
-18.5 | -0.864 | 0.12808 | -0.013 | -6.744
-18 | -0.837 | 0.12074 | -0.014 | -6.935
-17.5 | -0.81 | 0.12748 | -0.014 | -6.351
-17 | -0.782 | 0.12064 | -0.014 | -6.486
-16.5 | -0.755 | 0.11543 | -0.014 | -6.543
-16 | -0.729 | 0.10766 | -0.015 | -6.769
-15.5 | -0.702 | 0.10066 | -0.015 | -6.977
-15 | -0.676 | 0.09469 | -0.016 | -7.135
-14.5 | -0.651 | 0.0876 | -0.017 | -7.429
-14 | -0.619 | 0.10997 | -0.015 | -5.63
-13.5 | -0.592 | 0.09296 | -0.016 | -6.372
-13 | -0.566 | 0.08405 | -0.016 | -6.73
-12.5 | -0.539 | 0.07879 | -0.017 | -6.842
-12 | -0.512 | 0.0733 | -0.018 | -6.992
-11.5 | -0.486 | 0.06799 | -0.019 | -7.147
-11 | -0.46 | 0.06253 | -0.02 | -7.353
-10.5 | -0.434 | 0.05715 | -0.021 | -7.596
-10 | -0.401 | 0.06723 | -0.018 | -5.97
-9.5 | -0.374 | 0.06085 | -0.018 | -6.152
-9 | -0.348 | 0.05551 | -0.019 | -6.263
-8.5 | -0.321 | 0.05122 | -0.02 | -6.262
-8 | -0.294 | 0.0471 | -0.021 | -6.239
-7.5 | -0.268 | 0.04249 | -0.023 | -6.303
-7 | -0.238 | 0.04881 | -0.019 | -4.866
-6.5 | -0.211 | 0.04339 | -0.02 | -4.851
-6 | -0.184 | 0.03986 | -0.022 | -4.604
-5.5 | -0.156 | 0.03735 | -0.023 | -4.186
-5 | -0.201 | 0.03503 | -0.024 | -5.75
-4.5 | -0.178 | 0.03234 | -0.026 | -5.514
-4 | -0.169 | 0.00709 | -0.047 | -23.911
-3.5 | -0.111 | 0.00703 | -0.048 | -15.724
-3 | -0.047 | 0.00679 | -0.048 | -6.913
-2.5 | 0.019 | 0.00666 | -0.049 | 2.92
-2 | 0.087 | 0.00664 | -0.05 | 13.17
-1.5 | 0.156 | 0.00599 | -0.051 | 26.068
-1 | 0.226 | 0.00594 | -0.052 | 37.959
-0.5 | 0.295 | 0.00599 | -0.053 | 49.244
0 | 0.363 | 0.00656 | -0.054 | 55.342
0.5 | 0.431 | 0.00671 | -0.055 | 64.229
1 | 0.499 | 0.00533 | -0.056 | 93.7
1.5 | 0.567 | 0.00558 | -0.057 | 101.531
2 | 0.634 | 0.00586 | -0.058 | 108.25
2.5 | 0.701 | 0.00611 | -0.059 | 114.897
3 | 0.768 | 0.00635 | -0.06 | 120.98
3.5 | 0.834 | 0.00664 | -0.061 | 125.714
4 | 0.899 | 0.00696 | -0.062 | 129.079
4.5 | 0.961 | 0.00768 | -0.063 | 125.264
5 | 1.02 | 0.0094 | -0.064 | 108.547
5.5 | 1.076 | 0.00995 | -0.065 | 108.171
6 | 1.125 | 0.01063 | -0.066 | 105.911
6.5 | 1.16 | 0.01142 | -0.067 | 101.629
7 | 1.174 | 0.0123 | -0.068 | 95.462
7.5 | 1.149 | 0.0134 | -0.069 | 85.779
8 | 0.991 | 0.01492 | -0.07 | 66.421
8.5 | 0.73 | 0.0166 | -0.071 | 43.982
9 | 0.762 | 0.01673 | -0.072 | 45.577
9.5 | 0.79 | 0.01891 | -0.072 | 41.747
10 | 0.824 | 0.01841 | -0.074 | 44.758
10.5 | 0.852 | 0.02014 | -0.074 | 42.322
11 | 0.742 | 0.0707 | -0.047 | 10.5
11.5 | 0.913 | 0.02172 | -0.076 | 42.038
12 | 0.937 | 0.02473 | -0.076 | 37.9
12.5 | 0.938 | 0.03374 | -0.074 | 27.798
13 | 0.851 | 0.08674 | -0.051 | 9.815
13.5 | 1.021 | 0.02916 | -0.079 | 35.027
14 | 0.899 | 0.09613 | -0.05 | 9.347
14.5 | 0.953 | 0.08627 | -0.062 | 11.049
15 | 0.954 | 0.10884 | -0.054 | 8.768
15.5 | 0.973 | 0.11064 | -0.05 | 8.797
16 | 1.038 | 0.0937 | -0.065 | 11.079
16.5 | 1.087 | 0.08586 | -0.071 | 12.661
17 | 1.053 | 0.12115 | -0.054 | 8.689
17.5 | 1.141 | 0.08873 | -0.072 | 12.86
18 | 1.19 | 0.08102 | -0.077 | 14.686
18.5 | 1.192 | 0.10157 | -0.074 | 11.731
19 | 1.17 | 0.14022 | -0.063 | 8.341
19.5 | 1.21 | 0.13476 | -0.068 | 8.982
20 | 1.245 | 0.13457 | -0.071 | 9.249

## 112. Re 10M Mach 0.50 (2)
BIGFOIL.COM POLAR EXPORT
NACA67-511 a=0.2
NACA67-511 a=0.2 |  |  |  | Cl Max: | 1.2684 | at alpha= | 10 | deg
XFOIL ncrit=9 |  |  |  | L/D Max: | 144.68 | at alpha= | 2.5 | deg
Re: | 10000000 |  |  | Cd Min: | 0.2437 | at alpha= | -20 | deg
Mach: | 0.5 |  |  | Cl=0 at alpha= | -3.025 | deg
|  |  |  | @ Cl=0.1, Cd= | 0.0050765
|  |  |  | @ Cl=0.4, Cd= | 0.0052653
|  |  |  | @ Cl=0.6, Cd= | 0.0041883
alpha (deg) | Cl | Cd | Cm | Cl/Cd
-20 | -0.5794 | 0.2437 | -0.0006 | -2.3775
-19.5 | -0.5577 | 0.23599 | -0.0054 | -2.3632
-19 | -0.536 | 0.22847 | -0.0101 | -2.346
-18.5 | -0.5169 | 0.2192 | -0.0148 | -2.3581
-18 | -0.4963 | 0.21108 | -0.0194 | -2.3512
-17.5 | -0.4765 | 0.2025 | -0.0241 | -2.3531
-17 | -0.4548 | 0.19505 | -0.0287 | -2.3317
-16.5 | -0.4315 | 0.18865 | -0.0332 | -2.2873
-16 | -0.4136 | 0.17938 | -0.0378 | -2.3057
-15.5 | -0.3902 | 0.17304 | -0.0422 | -2.255
-15 | -0.371 | 0.16493 | -0.0466 | -2.2494
-14.5 | -0.3526 | 0.15673 | -0.051 | -2.2497
-14 | -0.3379 | 0.14746 | -0.0556 | -2.2915
-13.5 | -0.3203 | 0.13957 | -0.06 | -2.2949
-13 | -0.3018 | 0.13238 | -0.0642 | -2.2798
-12.5 | -0.2874 | 0.12424 | -0.0685 | -2.3133
-12 | -0.2721 | 0.11674 | -0.0726 | -2.3308
-11.5 | -0.2594 | 0.10878 | -0.0768 | -2.3846
-11 | -0.2472 | 0.10115 | -0.0808 | -2.4439
-10.5 | -0.2416 | 0.09274 | -0.0851 | -2.6051
-10 | -0.2186 | 0.08801 | -0.0879 | -2.4838
-9.5 | -0.2143 | 0.08027 | -0.0916 | -2.6697
-9 | -0.2105 | 0.07304 | -0.0952 | -2.882
-8.5 | -0.2207 | 0.06448 | -0.1 | -3.4228
-8 | -0.2377 | 0.05742 | -0.1037 | -4.1397
-7.5 | -0.2675 | 0.05148 | -0.0997 | -5.1962
-7 | -0.2665 | 0.04558 | -0.0978 | -5.8469
-6.5 | -0.266 | 0.03847 | -0.0945 | -6.9145
-6 | -0.2454 | 0.03291 | -0.0909 | -7.4567
-5.5 | -0.2304 | 0.02555 | -0.0854 | -9.0176
-5 | -0.2236 | 0.01579 | -0.0773 | -14.1609
-4.5 | -0.1938 | 0.00746 | -0.072 | -25.9786
-4 | -0.1277 | 0.00627 | -0.0701 | -20.3668
-3.5 | -0.0628 | 0.00562 | -0.0684 | -11.1744
-3 | 0.0033 | 0.00527 | -0.0672 | 0.62619
-2.5 | 0.0693 | 0.00512 | -0.0665 | 13.5352
-2 | 0.1328 | 0.00503 | -0.0656 | 26.4016
-1.5 | 0.1961 | 0.00506 | -0.0649 | 38.7549
-1 | 0.2586 | 0.0051 | -0.0643 | 50.7059
-0.5 | 0.3211 | 0.00514 | -0.0639 | 62.4708
0 | 0.3826 | 0.00524 | -0.0633 | 73.0153
0.5 | 0.4444 | 0.00533 | -0.0628 | 83.3771
1 | 0.5044 | 0.00541 | -0.0621 | 93.2348
1.5 | 0.5623 | 0.00534 | -0.0609 | 105.2996
2 | 0.6006 | 0.00417 | -0.0563 | 144.0288
2.5 | 0.6554 | 0.00453 | -0.0543 | 144.6799
3 | 0.7071 | 0.00494 | -0.0516 | 143.1377
3.5 | 0.7547 | 0.0054 | -0.048 | 139.7593
4 | 0.7972 | 0.0058 | -0.0431 | 137.4483
4.5 | 0.8276 | 0.00655 | -0.036 | 126.3511
5 | 0.8631 | 0.00737 | -0.0301 | 117.1099
5.5 | 0.9004 | 0.00824 | -0.0245 | 109.2718
6 | 0.9484 | 0.00883 | -0.0206 | 107.4066
6.5 | 0.9978 | 0.00944 | -0.0169 | 105.6992
7 | 1.0475 | 0.01007 | -0.013 | 104.0218
7.5 | 1.095 | 0.01083 | -0.0086 | 101.108
8 | 1.1421 | 0.01167 | -0.0039 | 97.8663
8.5 | 1.188 | 0.01261 | 0.0011 | 94.2109
9 | 1.2318 | 0.01375 | 0.0066 | 89.5855
9.5 | 1.2645 | 0.01541 | 0.0139 | 82.0571
10 | 1.2684 | 0.01846 | 0.0241 | 68.7107
10.5 | 1.2455 | 0.02369 | 0.0342 | 52.5749
11 | 1.2329 | 0.03201 | 0.0363 | 38.5161
11.5 | 1.2051 | 0.04233 | 0.0359 | 28.4692
12 | 1.1576 | 0.04994 | 0.0422 | 23.1798
12.5 | 1.1222 | 0.06022 | 0.0409 | 18.635
13 | 1.0857 | 0.07203 | 0.0367 | 15.0729
13.5 | 1.049 | 0.0854 | 0.0298 | 12.2834
14 | 1.0226 | 0.09874 | 0.022 | 10.3565
14.5 | 0.9944 | 0.11358 | 0.0127 | 8.7551
15 | 0.9791 | 0.12699 | 0.0046 | 7.7101

## 113. Re 12M Mach 0.00 (1)
BIGFOIL.COM POLAR EXPORT
NACA67-511 a=0.2
NACA67-511 a=0.2 |  |  |  | Cl Max: | 1.247 | at alpha= | 10 | deg
JavaFoil+Calcfoil stall+Eppler ext transition |  |  |  | L/D Max: | 144.663 | at alpha= | 3.5 | deg
Re: | 12000000 |  |  | Cd Min: | 0.00459 | at alpha= | 2 | deg
Mach: | 0 |  |  | Cl=0 at alpha= | -2.6441 | deg
|  |  |  | @ Cl=0.1, Cd= | 0.006324
|  |  |  | @ Cl=0.4, Cd= | 0.005418
|  |  |  | @ Cl=0.6, Cd= | 0.0046953
alpha (deg) | Cl | Cd | Cm | Cl/Cd
-16 | -0.386 | 0.11799 | -0.011 | -3.271
-15.5 | -0.403 | 0.11289 | -0.012 | -3.573
-15 | -0.421 | 0.10588 | -0.012 | -3.975
-14.5 | -0.438 | 0.10053 | -0.012 | -4.356
-14 | -0.454 | 0.09528 | -0.012 | -4.768
-13.5 | -0.468 | 0.09086 | -0.013 | -5.146
-13 | -0.477 | 0.08547 | -0.013 | -5.584
-12.5 | -0.485 | 0.08062 | -0.014 | -6.018
-12 | -0.491 | 0.07605 | -0.014 | -6.455
-11.5 | -0.494 | 0.07153 | -0.015 | -6.911
-11 | -0.495 | 0.06701 | -0.015 | -7.383
-10.5 | -0.491 | 0.06414 | -0.015 | -7.661
-10 | -0.486 | 0.05899 | -0.016 | -8.237
-9.5 | -0.476 | 0.05508 | -0.017 | -8.647
-9 | -0.463 | 0.05123 | -0.018 | -9.04
-8.5 | -0.448 | 0.04598 | -0.02 | -9.734
-8 | -0.426 | 0.04319 | -0.02 | -9.858
-7.5 | -0.41 | 0.0333 | -0.025 | -12.316
-7 | -0.453 | 0.00701 | -0.035 | -64.616
-6.5 | -0.412 | 0.00685 | -0.036 | -60.158
-6 | -0.367 | 0.00678 | -0.037 | -54.118
-5.5 | -0.318 | 0.00666 | -0.038 | -47.711
-5 | -0.266 | 0.00656 | -0.039 | -40.49
-4.5 | -0.212 | 0.00649 | -0.039 | -32.637
-4 | -0.156 | 0.00649 | -0.04 | -24.079
-3.5 | -0.099 | 0.0064 | -0.041 | -15.528
-3 | -0.042 | 0.00644 | -0.042 | -6.455
-2.5 | 0.017 | 0.00643 | -0.043 | 2.654
-2 | 0.076 | 0.00642 | -0.044 | 11.893
-1.5 | 0.136 | 0.00618 | -0.045 | 22.01
-1 | 0.196 | 0.00615 | -0.045 | 31.848
-0.5 | 0.256 | 0.0062 | -0.046 | 41.252
0 | 0.315 | 0.00625 | -0.047 | 50.508
0.5 | 0.375 | 0.00599 | -0.048 | 62.62
1 | 0.434 | 0.00464 | -0.049 | 93.501
1.5 | 0.493 | 0.00485 | -0.05 | 101.757
2 | 0.553 | 0.00459 | -0.051 | 120.32
2.5 | 0.611 | 0.00472 | -0.052 | 129.496
3 | 0.67 | 0.00484 | -0.052 | 138.512
3.5 | 0.728 | 0.00503 | -0.053 | 144.663
4 | 0.786 | 0.00595 | -0.054 | 132.13
4.5 | 0.842 | 0.0065 | -0.055 | 129.432
5 | 0.897 | 0.00708 | -0.056 | 126.699
5.5 | 0.95 | 0.00803 | -0.057 | 118.367
6 | 1.002 | 0.00837 | -0.058 | 119.639
6.5 | 1.05 | 0.00879 | -0.058 | 119.442
7 | 1.094 | 0.00923 | -0.059 | 118.53
7.5 | 1.136 | 0.00967 | -0.06 | 117.416
8 | 1.172 | 0.01016 | -0.061 | 115.349
8.5 | 1.205 | 0.01064 | -0.062 | 113.206
9 | 1.228 | 0.01127 | -0.063 | 109.016
9.5 | 1.242 | 0.01181 | -0.064 | 105.17
10 | 1.247 | 0.01242 | -0.064 | 100.478
10.5 | 1.245 | 0.013 | -0.065 | 95.764
11 | 1.234 | 0.01381 | -0.066 | 89.378
11.5 | 1.216 | 0.01463 | -0.067 | 83.144
12 | 1.191 | 0.01555 | -0.068 | 76.556
12.5 | 1.159 | 0.0166 | -0.068 | 69.811
13 | 1.121 | 0.01776 | -0.069 | 63.134
13.5 | 1.08 | 0.01901 | -0.07 | 56.793
14 | 1.033 | 0.02069 | -0.07 | 49.952
14.5 | 0.971 | 0.0266 | -0.07 | 36.501
15 | 0.862 | 0.053 | -0.063 | 16.268

## 114. Re 12M Mach 0.00 (2)
BIGFOIL.COM POLAR EXPORT
NACA67-511 a=0.2
NACA67-511 a=0.2 |  |  |  | Cl Max: | 1.6928 | at alpha= | 19 | deg
XFOIL ncrit=9 |  |  |  | L/D Max: | 134.93 | at alpha= | 3.5 | deg
Re: | 12000000 |  |  | Cd Min: | 0.04934 | at alpha= | 20 | deg
Mach: | 0 |  |  | Cl=0 at alpha= | -2.9126 | deg
|  |  |  | @ Cl=0.1, Cd= | 0.00487
|  |  |  | @ Cl=0.4, Cd= | 0.0050645
|  |  |  | @ Cl=0.6, Cd= | 0.0045555
alpha (deg) | Cl | Cd | Cm | Cl/Cd
-18.5 | -1.3474 | 0.03316 | -0.0924 | -40.6333
-18 | -1.3889 | 0.02792 | -0.0831 | -49.7457
-17.5 | -1.4046 | 0.02492 | -0.0739 | -56.3644
-17 | -1.402 | 0.02178 | -0.0675 | -64.371
-16.5 | -1.3723 | 0.02022 | -0.0644 | -67.8684
-16 | -1.342 | 0.01846 | -0.0614 | -72.6977
-15.5 | -1.3047 | 0.01715 | -0.0592 | -76.0758
-15 | -1.264 | 0.01601 | -0.0575 | -78.9507
-14.5 | -1.221 | 0.01501 | -0.056 | -81.3458
-14 | -1.1774 | 0.01393 | -0.0546 | -84.5226
-13.5 | -1.1332 | 0.01277 | -0.0533 | -88.7392
-13 | -1.0855 | 0.01195 | -0.0524 | -90.8368
-12.5 | -1.036 | 0.0113 | -0.0518 | -91.6814
-12 | -0.9856 | 0.01072 | -0.0513 | -91.9403
-11.5 | -0.9343 | 0.01021 | -0.0509 | -91.5083
-11 | -0.8823 | 0.00972 | -0.0507 | -90.7716
-10.5 | -0.8297 | 0.00926 | -0.0505 | -89.6004
-9.5 | -0.7243 | 0.00823 | -0.05 | -88.0073
-9 | -0.6714 | 0.00774 | -0.0499 | -86.7442
-8.5 | -0.6176 | 0.00737 | -0.0498 | -83.7992
-8 | -0.5628 | 0.0071 | -0.05 | -79.2676
-7.5 | -0.5079 | 0.00681 | -0.0501 | -74.5815
-7 | -0.4524 | 0.00663 | -0.0504 | -68.2353
-6.5 | -0.3972 | 0.0064 | -0.0506 | -62.0625
-6 | -0.3417 | 0.00616 | -0.0508 | -55.4708
-5.5 | -0.2875 | 0.00576 | -0.0508 | -49.9132
-5 | -0.2326 | 0.0055 | -0.0509 | -42.2909
-4.5 | -0.1771 | 0.00526 | -0.0511 | -33.6692
-4 | -0.1214 | 0.00509 | -0.0514 | -23.8507
-3.5 | -0.0653 | 0.00497 | -0.0518 | -13.1388
-3 | -0.0096 | 0.0049 | -0.0521 | -1.9592
-2.5 | 0.0453 | 0.00485 | -0.0522 | 9.3402
-2 | 0.1 | 0.00487 | -0.0524 | 20.5339
-1.5 | 0.155 | 0.00487 | -0.0526 | 31.8275
-1 | 0.21 | 0.00488 | -0.0528 | 43.0328
-0.5 | 0.265 | 0.00493 | -0.053 | 53.7525
0 | 0.3198 | 0.00499 | -0.0532 | 64.0882
0.5 | 0.3743 | 0.00505 | -0.0534 | 74.1188
1 | 0.4275 | 0.00508 | -0.0533 | 84.1535
1.5 | 0.4786 | 0.00513 | -0.0529 | 93.2943
2 | 0.5177 | 0.00401 | -0.0505 | 129.1022
2.5 | 0.5699 | 0.00427 | -0.0503 | 133.466
3 | 0.6184 | 0.00473 | -0.0494 | 130.74
3.5 | 0.6706 | 0.00497 | -0.0492 | 134.9296
4 | 0.7196 | 0.00541 | -0.0484 | 133.0129
4.5 | 0.767 | 0.0059 | -0.0473 | 130
5 | 0.8131 | 0.00643 | -0.0459 | 126.4541
5.5 | 0.8603 | 0.0069 | -0.0448 | 124.6812
6 | 0.9093 | 0.00722 | -0.0441 | 125.9418
6.5 | 0.9577 | 0.00754 | -0.0432 | 127.0159
7 | 1.0051 | 0.00789 | -0.0422 | 127.3891
7.5 | 1.0511 | 0.00823 | -0.0409 | 127.7157
8 | 1.0926 | 0.00859 | -0.0387 | 127.1944
8.5 | 1.1295 | 0.00898 | -0.0355 | 125.7795
9 | 1.1676 | 0.0094 | -0.0328 | 124.2128
9.5 | 1.2056 | 0.00986 | -0.0301 | 122.2718
10 | 1.243 | 0.01037 | -0.0275 | 119.865
10.5 | 1.2799 | 0.01091 | -0.0248 | 117.3144
11 | 1.3155 | 0.01151 | -0.0221 | 114.2919
11.5 | 1.3485 | 0.0122 | -0.019 | 110.5328
12 | 1.3809 | 0.01291 | -0.0159 | 106.9636
12.5 | 1.4129 | 0.01357 | -0.0128 | 104.1194
13 | 1.4698 | 0.01473 | -0.0158 | 99.7828
14.5 | 1.551 | 0.01785 | -0.0058 | 86.8908
15 | 1.5757 | 0.01925 | -0.0028 | 81.8545
15.5 | 1.6027 | 0.02054 | -0.0003 | 78.0282
16 | 1.6266 | 0.02206 | 0.0024 | 73.7353
16.5 | 1.6417 | 0.0242 | 0.0058 | 67.8388
17 | 1.659 | 0.02636 | 0.0085 | 62.9363
17.5 | 1.671 | 0.02898 | 0.0115 | 57.6605
18 | 1.678 | 0.03224 | 0.0143 | 52.0471
18.5 | 1.6863 | 0.03554 | 0.0165 | 47.4479
19 | 1.6928 | 0.03928 | 0.0182 | 43.0957
19.5 | 1.6883 | 0.04435 | 0.0197 | 38.0676
20 | 1.6882 | 0.04934 | 0.0202 | 34.2156

## 115. Re 12M Mach 0.10 (1)
BIGFOIL.COM POLAR EXPORT
NACA67-511 a=0.2
NACA67-511 a=0.2 |  |  |  | Cl Max: | 1.243 | at alpha= | 10 | deg
JavaFoil+Calcfoil stall+Eppler ext transition |  |  |  | L/D Max: | 145.404 | at alpha= | 3.5 | deg
Re: | 12000000 |  |  | Cd Min: | 0.00463 | at alpha= | 2 | deg
Mach: | 0.1 |  |  | Cl=0 at alpha= | -2.6441 | deg
|  |  |  | @ Cl=0.1, Cd= | 0.0064447
|  |  |  | @ Cl=0.4, Cd= | 0.0056895
|  |  |  | @ Cl=0.6, Cd= | 0.0047139
alpha (deg) | Cl | Cd | Cm | Cl/Cd
-16 | -0.342 | 0.11985 | -0.011 | -2.857
-15.5 | -0.362 | 0.11342 | -0.012 | -3.193
-15 | -0.382 | 0.10834 | -0.012 | -3.527
-14.5 | -0.402 | 0.10135 | -0.012 | -3.966
-14 | -0.421 | 0.09732 | -0.013 | -4.33
-13.5 | -0.438 | 0.09189 | -0.013 | -4.763
-13 | -0.45 | 0.08623 | -0.013 | -5.223
-12.5 | -0.461 | 0.08144 | -0.014 | -5.663
-12 | -0.47 | 0.07618 | -0.014 | -6.171
-11.5 | -0.476 | 0.07195 | -0.015 | -6.623
-11 | -0.48 | 0.0673 | -0.015 | -7.129
-10.5 | -0.479 | 0.06494 | -0.015 | -7.379
-10 | -0.475 | 0.06084 | -0.015 | -7.813
-9.5 | -0.469 | 0.056 | -0.017 | -8.366
-9 | -0.457 | 0.05187 | -0.017 | -8.813
-8.5 | -0.443 | 0.04686 | -0.019 | -9.452
-8 | -0.422 | 0.04415 | -0.02 | -9.565
-7.5 | -0.402 | 0.03849 | -0.022 | -10.434
-7 | -0.452 | 0.00701 | -0.036 | -64.499
-6.5 | -0.412 | 0.00692 | -0.036 | -59.545
-6 | -0.367 | 0.00679 | -0.037 | -54.12
-5.5 | -0.318 | 0.00666 | -0.038 | -47.765
-5 | -0.266 | 0.00657 | -0.039 | -40.568
-4.5 | -0.212 | 0.00659 | -0.04 | -32.246
-4 | -0.157 | 0.0065 | -0.041 | -24.125
-3.5 | -0.1 | 0.00645 | -0.041 | -15.482
-3 | -0.042 | 0.00642 | -0.042 | -6.51
-2.5 | 0.017 | 0.00641 | -0.043 | 2.678
-2 | 0.077 | 0.00646 | -0.044 | 11.875
-1.5 | 0.137 | 0.00642 | -0.045 | 21.293
-1 | 0.197 | 0.00619 | -0.046 | 31.796
-0.5 | 0.257 | 0.00622 | -0.046 | 41.356
0 | 0.317 | 0.00622 | -0.047 | 50.99
0.5 | 0.377 | 0.00636 | -0.048 | 59.227
1 | 0.436 | 0.00464 | -0.049 | 94.128
1.5 | 0.496 | 0.00483 | -0.05 | 102.645
2 | 0.555 | 0.00463 | -0.051 | 119.912
2.5 | 0.614 | 0.00474 | -0.052 | 129.479
3 | 0.673 | 0.00487 | -0.053 | 138.404
3.5 | 0.732 | 0.00503 | -0.054 | 145.404
4 | 0.789 | 0.00598 | -0.054 | 131.992
4.5 | 0.846 | 0.00653 | -0.055 | 129.542
5 | 0.901 | 0.00763 | -0.056 | 118.092
5.5 | 0.954 | 0.00806 | -0.057 | 118.403
6 | 1.006 | 0.00842 | -0.058 | 119.473
6.5 | 1.054 | 0.00883 | -0.059 | 119.319
7 | 1.098 | 0.00932 | -0.06 | 117.904
7.5 | 1.139 | 0.00975 | -0.06 | 116.832
8 | 1.176 | 0.01025 | -0.061 | 114.71
8.5 | 1.207 | 0.0108 | -0.062 | 111.82
9 | 1.229 | 0.0114 | -0.063 | 107.81
9.5 | 1.241 | 0.01194 | -0.064 | 103.933
10 | 1.243 | 0.01259 | -0.065 | 98.756
10.5 | 1.238 | 0.01317 | -0.066 | 93.973
11 | 1.223 | 0.01407 | -0.066 | 86.893
11.5 | 1.2 | 0.01488 | -0.067 | 80.653
12 | 1.169 | 0.0159 | -0.068 | 73.534
12.5 | 1.132 | 0.01703 | -0.069 | 66.464
13 | 1.088 | 0.01832 | -0.069 | 59.405
13.5 | 1.039 | 0.01994 | -0.07 | 52.131
14 | 0.977 | 0.02459 | -0.07 | 39.721
14.5 | 0.87 | 0.04567 | -0.064 | 19.046
15 | 0.773 | 0.07932 | -0.055 | 9.75

## 116. Re 12M Mach 0.10 (2)
BIGFOIL.COM POLAR EXPORT
NACA67-511 a=0.2
NACA67-511 a=0.2 |  |  |  | Cl Max: | 1.6761 | at alpha= | 19 | deg
XFOIL ncrit=9 |  |  |  | L/D Max: | 135.341 | at alpha= | 3.5 | deg
Re: | 12000000 |  |  | Cd Min: | 0.05483 | at alpha= | 20 | deg
Mach: | 0.1 |  |  | Cl=0 at alpha= | -2.9158 | deg
|  |  |  | @ Cl=0.1, Cd= | 0.0048697
|  |  |  | @ Cl=0.4, Cd= | 0.0050688
|  |  |  | @ Cl=0.6, Cd= | 0.0045256
alpha (deg) | Cl | Cd | Cm | Cl/Cd
-16.5 | -1.2765 | 0.03019 | -0.0818 | -42.2822
-16 | -1.3152 | 0.02328 | -0.0714 | -56.4948
-15.5 | -1.2973 | 0.02024 | -0.0667 | -64.0958
-15 | -1.2663 | 0.01811 | -0.0634 | -69.9227
-14.5 | -1.2282 | 0.0165 | -0.0609 | -74.4364
-14 | -1.1852 | 0.01526 | -0.059 | -77.6671
-13.5 | -1.1404 | 0.01407 | -0.0574 | -81.0519
-13 | -1.0945 | 0.01289 | -0.0559 | -84.9108
-12.5 | -1.0464 | 0.01188 | -0.0547 | -88.0808
-12 | -0.9957 | 0.01117 | -0.0538 | -89.1406
-11.5 | -0.9438 | 0.01057 | -0.0532 | -89.2904
-11 | -0.891 | 0.01002 | -0.0527 | -88.9222
-9.5 | -0.7303 | 0.0085 | -0.0516 | -85.9176
-9 | -0.6769 | 0.00791 | -0.0512 | -85.5752
-8.5 | -0.6227 | 0.00748 | -0.051 | -83.2487
-8 | -0.5673 | 0.00717 | -0.051 | -79.1213
-7.5 | -0.5118 | 0.00687 | -0.051 | -74.4978
-7 | -0.4557 | 0.00667 | -0.0512 | -68.3208
-6 | -0.3436 | 0.00623 | -0.0516 | -55.1525
-5.5 | -0.2892 | 0.0058 | -0.0514 | -49.8621
-5 | -0.2338 | 0.00552 | -0.0515 | -42.3551
-4.5 | -0.178 | 0.00528 | -0.0516 | -33.7121
-4 | -0.122 | 0.0051 | -0.0519 | -23.9216
-3.5 | -0.0654 | 0.00498 | -0.0522 | -13.1325
-3 | -0.0093 | 0.00491 | -0.0525 | -1.8941
-2.5 | 0.0459 | 0.00485 | -0.0526 | 9.4639
-2 | 0.1009 | 0.00487 | -0.0528 | 20.7187
-1.5 | 0.1562 | 0.00487 | -0.0529 | 32.0739
-1 | 0.2114 | 0.00488 | -0.0531 | 43.3197
-0.5 | 0.2667 | 0.00494 | -0.0534 | 53.9879
0 | 0.3217 | 0.00499 | -0.0536 | 64.4689
0.5 | 0.3765 | 0.00506 | -0.0537 | 74.4071
1 | 0.43 | 0.00508 | -0.0536 | 84.6457
1.5 | 0.4814 | 0.00513 | -0.0532 | 93.8402
2 | 0.5205 | 0.00402 | -0.0508 | 129.4776
2.5 | 0.573 | 0.00427 | -0.0505 | 134.192
3 | 0.6216 | 0.00473 | -0.0495 | 131.4165
3.5 | 0.674 | 0.00498 | -0.0493 | 135.3414
4 | 0.723 | 0.00542 | -0.0484 | 133.3948
4.5 | 0.7704 | 0.00592 | -0.0472 | 130.1351
5 | 0.8166 | 0.00646 | -0.0458 | 126.4087
5.5 | 0.8637 | 0.00693 | -0.0446 | 124.632
6 | 0.9129 | 0.00725 | -0.0438 | 125.9172
6.5 | 0.9613 | 0.00758 | -0.0428 | 126.8206
7 | 1.0086 | 0.00793 | -0.0416 | 127.1879
7.5 | 1.0542 | 0.00828 | -0.0402 | 127.3188
8 | 1.093 | 0.00864 | -0.0372 | 126.5046
8.5 | 1.1309 | 0.00904 | -0.0341 | 125.0996
9 | 1.1696 | 0.00949 | -0.0314 | 123.2455
9.5 | 1.2083 | 0.00995 | -0.0287 | 121.4372
10 | 1.2453 | 0.0105 | -0.0259 | 118.6
10.5 | 1.2826 | 0.01105 | -0.0232 | 116.0724
11 | 1.3177 | 0.01172 | -0.0202 | 112.4317
11.5 | 1.3521 | 0.01238 | -0.0172 | 109.2165
12 | 1.383 | 0.01318 | -0.0137 | 104.9317
12.5 | 1.4185 | 0.01393 | -0.0113 | 101.8306
13 | 1.4772 | 0.01515 | -0.0145 | 97.505
13.5 | 1.4971 | 0.01609 | -0.0092 | 93.0454
14 | 1.5259 | 0.01724 | -0.0062 | 88.5093
14.5 | 1.5548 | 0.01842 | -0.0034 | 84.4083
15 | 1.5789 | 0.01991 | -0.0001 | 79.3019
15.5 | 1.602 | 0.02154 | 0.0029 | 74.3733
16 | 1.6266 | 0.0231 | 0.0055 | 70.4156
16.5 | 1.6377 | 0.02568 | 0.0093 | 63.7734
17 | 1.6529 | 0.02812 | 0.0122 | 58.7802
17.5 | 1.6644 | 0.031 | 0.0151 | 53.6903
18 | 1.6688 | 0.03465 | 0.0178 | 48.1616
18.5 | 1.673 | 0.03861 | 0.0199 | 43.3307
19 | 1.6761 | 0.04295 | 0.0214 | 39.0244
19.5 | 1.6667 | 0.04892 | 0.0224 | 34.0699
20 | 1.6619 | 0.05483 | 0.0224 | 30.31

## 117. Re 12M Mach 0.25 (1)
BIGFOIL.COM POLAR EXPORT
NACA67-511 a=0.2
NACA67-511 a=0.2 |  |  |  | Cl Max: | 1.226 | at alpha= | 9 | deg
JavaFoil+Calcfoil stall+Eppler ext transition |  |  |  | L/D Max: | 152.291 | at alpha= | 3 | deg
Re: | 12000000 |  |  | Cd Min: | 0.00437 | at alpha= | 1 | deg
Mach: | 0.25 |  |  | Cl=0 at alpha= | -2.6475 | deg
|  |  |  | @ Cl=0.1, Cd= | 0.0064164
|  |  |  | @ Cl=0.4, Cd= | 0.0059674
|  |  |  | @ Cl=0.6, Cd= | 0.09053
alpha (deg) | Cl | Cd | Cm | Cl/Cd
-11.5 | -0.315 | 0.07546 | -0.015 | -4.174
-11 | -0.346 | 0.07091 | -0.015 | -4.879
-10.5 | -0.371 | 0.06622 | -0.015 | -5.608
-10 | -0.39 | 0.06277 | -0.016 | -6.219
-9.5 | -0.403 | 0.05879 | -0.016 | -6.851
-9 | -0.408 | 0.05474 | -0.017 | -7.455
-8.5 | -0.407 | 0.05061 | -0.018 | -8.036
-8 | -0.398 | 0.04667 | -0.019 | -8.531
-7.5 | -0.383 | 0.04339 | -0.02 | -8.828
-7 | -0.365 | 0.03766 | -0.023 | -9.686
-6.5 | -0.41 | 0.00705 | -0.037 | -58.221
-6 | -0.369 | 0.00692 | -0.038 | -53.377
-5.5 | -0.322 | 0.0068 | -0.039 | -47.304
-5 | -0.271 | 0.00674 | -0.04 | -40.133
-4.5 | -0.216 | 0.00671 | -0.041 | -32.26
-4 | -0.16 | 0.00663 | -0.042 | -24.181
-3.5 | -0.102 | 0.0065 | -0.042 | -15.723
-3 | -0.043 | 0.00657 | -0.043 | -6.51
-2.5 | 0.018 | 0.00655 | -0.044 | 2.686
-2 | 0.079 | 0.00653 | -0.045 | 12.049
-1.5 | 0.14 | 0.0062 | -0.046 | 22.616
-1 | 0.202 | 0.00623 | -0.047 | 32.43
-0.5 | 0.264 | 0.00628 | -0.048 | 42.087
0 | 0.326 | 0.00634 | -0.049 | 51.338
0.5 | 0.387 | 0.0064 | -0.05 | 60.49
1 | 0.448 | 0.00437 | -0.05 | 102.51
1.5 | 0.509 | 0.0045 | -0.051 | 113.164
2 | 0.57 | 0.00468 | -0.052 | 121.812
2.5 | 0.631 | 0.00481 | -0.053 | 131.11
3 | 0.691 | 0.00454 | -0.054 | 152.291
3.5 | 0.751 | 0.0059 | -0.055 | 127.337
4 | 0.81 | 0.00615 | -0.056 | 131.702
4.5 | 0.868 | 0.00678 | -0.057 | 127.9
5 | 0.923 | 0.00787 | -0.058 | 117.329
5.5 | 0.978 | 0.00835 | -0.059 | 117.038
6 | 1.03 | 0.00874 | -0.059 | 117.905
6.5 | 1.077 | 0.00921 | -0.06 | 116.965
7 | 1.12 | 0.0097 | -0.061 | 115.469
7.5 | 1.158 | 0.01022 | -0.062 | 113.35
8 | 1.19 | 0.01081 | -0.063 | 110.104
8.5 | 1.215 | 0.01142 | -0.064 | 106.376
9 | 1.226 | 0.01208 | -0.065 | 101.552
9.5 | 1.222 | 0.01272 | -0.066 | 96.036
10 | 1.203 | 0.01355 | -0.066 | 88.823
10.5 | 1.17 | 0.01442 | -0.067 | 81.192
11 | 1.122 | 0.0155 | -0.068 | 72.404
11.5 | 1.06 | 0.01676 | -0.069 | 63.225
12 | 0.983 | 0.01832 | -0.069 | 53.666
12.5 | 0.891 | 0.02095 | -0.07 | 42.551
13 | 0.787 | 0.02506 | -0.069 | 31.408
13.5 | 0.588 | 0.08843 | -0.044 | 6.65
14 | 0.499 | 0.09053 | -0.046 | 5.516

## 118. Re 12M Mach 0.25 (2)
BIGFOIL.COM POLAR EXPORT
NACA67-511 a=0.2
NACA67-511 a=0.2 |  |  |  | Cl Max: | 1.6036 | at alpha= | 16 | deg
XFOIL ncrit=9 |  |  |  | L/D Max: | 137.262 | at alpha= | 3.5 | deg
Re: | 12000000 |  |  | Cd Min: | 0.16295 | at alpha= | -16 | deg
Mach: | 0.25 |  |  | Cl=0 at alpha= | -2.9259 | deg
|  |  |  | @ Cl=0.1, Cd= | 0.004889
|  |  |  | @ Cl=0.4, Cd= | 0.0051041
|  |  |  | @ Cl=0.6, Cd= | 0.0044031
alpha (deg) | Cl | Cd | Cm | Cl/Cd
-16 | -0.42 | 0.16295 | -0.037 | -2.5775
-15 | -0.4134 | 0.14148 | -0.047 | -2.922
-14.5 | -0.3992 | 0.1347 | -0.0508 | -2.9636
-14 | -0.387 | 0.12739 | -0.0549 | -3.0379
-13.5 | -0.4092 | 0.1124 | -0.0618 | -3.6406
-13 | -0.4082 | 0.10372 | -0.0664 | -3.9356
-12 | -0.564 | 0.06472 | -0.091 | -8.7145
-11.5 | -0.7327 | 0.04641 | -0.0848 | -15.7875
-11 | -0.9285 | 0.01406 | -0.0669 | -66.0384
-10.5 | -0.8787 | 0.01219 | -0.0643 | -72.0837
-10 | -0.8223 | 0.01118 | -0.0625 | -73.551
-9.5 | -0.7656 | 0.01019 | -0.0609 | -75.1325
-9 | -0.7073 | 0.00951 | -0.0597 | -74.3743
-8.5 | -0.6509 | 0.00847 | -0.0583 | -76.8477
-8 | -0.5927 | 0.0078 | -0.0574 | -75.9872
-7.5 | -0.5337 | 0.00733 | -0.0567 | -72.8104
-7 | -0.4744 | 0.00702 | -0.0562 | -67.5783
-6.5 | -0.4153 | 0.00673 | -0.0558 | -61.7088
-6 | -0.3558 | 0.00647 | -0.0556 | -54.9923
-5.5 | -0.2979 | 0.00609 | -0.0553 | -48.9163
-5 | -0.2408 | 0.00568 | -0.0548 | -42.3944
-4.5 | -0.1827 | 0.00539 | -0.0547 | -33.8961
-4 | -0.1246 | 0.00516 | -0.0546 | -24.1473
-3.5 | -0.0662 | 0.00501 | -0.0547 | -13.2136
-2.5 | 0.0491 | 0.00488 | -0.0549 | 10.0615
-2 | 0.1057 | 0.00489 | -0.0549 | 21.6155
-1.5 | 0.1626 | 0.0049 | -0.055 | 33.1837
-1 | 0.2195 | 0.00491 | -0.0551 | 44.7047
-0.5 | 0.276 | 0.00497 | -0.0552 | 55.5332
0 | 0.3326 | 0.00502 | -0.0553 | 66.255
0.5 | 0.3887 | 0.0051 | -0.0554 | 76.2157
1 | 0.4441 | 0.00512 | -0.0553 | 86.7383
1.5 | 0.4967 | 0.00515 | -0.0548 | 96.4466
2 | 0.5356 | 0.00406 | -0.0519 | 131.9212
2.5 | 0.5895 | 0.0043 | -0.0516 | 137.093
3 | 0.6384 | 0.00478 | -0.0503 | 133.5565
3.5 | 0.6918 | 0.00504 | -0.0498 | 137.2619
4.5 | 0.7887 | 0.00602 | -0.0469 | 131.0133
5 | 0.834 | 0.00661 | -0.0448 | 126.1725
5.5 | 0.8814 | 0.00709 | -0.043 | 124.3159
6 | 0.9309 | 0.00742 | -0.0417 | 125.4582
6.5 | 0.9779 | 0.00776 | -0.0397 | 126.018
7.5 | 1.0582 | 0.00855 | -0.033 | 123.7661
8 | 1.0995 | 0.00901 | -0.03 | 122.0311
8.5 | 1.1413 | 0.00946 | -0.0271 | 120.6448
9 | 1.182 | 0.01001 | -0.0241 | 118.0819
9.5 | 1.222 | 0.01056 | -0.021 | 115.7197
10 | 1.2604 | 0.01124 | -0.0177 | 112.1352
10.5 | 1.2965 | 0.01199 | -0.014 | 108.1318
11 | 1.3332 | 0.01277 | -0.0105 | 104.4009
11.5 | 1.3668 | 0.01366 | -0.0066 | 100.0586
12 | 1.3946 | 0.01475 | -0.0018 | 94.5492
12.5 | 1.4564 | 0.01604 | -0.0044 | 90.798
13 | 1.5156 | 0.01759 | -0.0066 | 86.1626
14 | 1.5428 | 0.02064 | 0.0068 | 74.7481
14.5 | 1.5628 | 0.02285 | 0.011 | 68.3939
15 | 1.5825 | 0.02517 | 0.015 | 62.8725
15.5 | 1.5933 | 0.0283 | 0.0191 | 56.3004
16 | 1.6036 | 0.03167 | 0.0227 | 50.6347
16.5 | 1.5977 | 0.03646 | 0.0268 | 43.8206
17 | 1.5922 | 0.04177 | 0.0294 | 38.1183
17.5 | 1.5776 | 0.04831 | 0.0313 | 32.6558
18 | 1.557 | 0.05624 | 0.0315 | 27.6849
18.5 | 1.5215 | 0.0668 | 0.0296 | 22.7769
19 | 1.4895 | 0.07805 | 0.0256 | 19.0839
19.5 | 1.4641 | 0.08942 | 0.0205 | 16.3733
20 | 1.4246 | 0.10362 | 0.0129 | 13.7483

## 119. Re 12M Mach 0.50 (1)
BIGFOIL.COM POLAR EXPORT
NACA67-511 a=0.2
NACA67-511 a=0.2 |  |  |  | Cl Max: | 1.218 | at alpha= | 20 | deg
JavaFoil+Calcfoil stall+Eppler ext transition |  |  |  | L/D Max: | 128.897 | at alpha= | 4 | deg
Re: | 12000000 |  |  | Cd Min: | 0.00528 | at alpha= | 1 | deg
Mach: | 0.5 |  |  | Cl=0 at alpha= | -2.6439 | deg
|  |  |  | @ Cl=0.1, Cd= | 0.0065354
|  |  |  | @ Cl=0.4, Cd= | 0.0066262
|  |  |  | @ Cl=0.6, Cd= | 0.0056631
alpha (deg) | Cl | Cd | Cm | Cl/Cd
-20 | -0.945 | 0.14516 | -0.013 | -6.509
-19.5 | -0.917 | 0.1416 | -0.013 | -6.472
-19 | -0.89 | 0.1349 | -0.013 | -6.601
-18.5 | -0.865 | 0.12491 | -0.014 | -6.925
-18 | -0.839 | 0.11849 | -0.014 | -7.08
-17.5 | -0.81 | 0.12601 | -0.014 | -6.43
-17 | -0.783 | 0.11886 | -0.014 | -6.586
-16.5 | -0.756 | 0.11299 | -0.014 | -6.689
-16 | -0.729 | 0.10605 | -0.015 | -6.878
-15.5 | -0.704 | 0.09891 | -0.016 | -7.115
-15 | -0.678 | 0.09255 | -0.016 | -7.324
-14.5 | -0.653 | 0.08478 | -0.017 | -7.704
-14 | -0.619 | 0.10762 | -0.015 | -5.754
-13.5 | -0.592 | 0.09118 | -0.016 | -6.498
-13 | -0.566 | 0.08308 | -0.017 | -6.813
-12.5 | -0.54 | 0.07793 | -0.017 | -6.923
-12 | -0.513 | 0.07221 | -0.018 | -7.104
-11.5 | -0.487 | 0.06675 | -0.019 | -7.291
-11 | -0.461 | 0.06093 | -0.02 | -7.566
-10.5 | -0.436 | 0.05475 | -0.022 | -7.968
-10 | -0.401 | 0.06581 | -0.018 | -6.099
-9.5 | -0.375 | 0.06033 | -0.018 | -6.208
-9 | -0.348 | 0.05499 | -0.019 | -6.325
-8.5 | -0.321 | 0.05031 | -0.02 | -6.378
-8 | -0.294 | 0.04646 | -0.022 | -6.333
-7.5 | -0.269 | 0.04109 | -0.024 | -6.543
-7 | -0.238 | 0.0479 | -0.019 | -4.959
-6.5 | -0.211 | 0.04338 | -0.02 | -4.855
-6 | -0.184 | 0.03969 | -0.022 | -4.626
-5.5 | -0.156 | 0.03721 | -0.023 | -4.204
-5 | -0.202 | 0.03467 | -0.024 | -5.818
-4.5 | -0.18 | 0.03022 | -0.029 | -5.96
-4 | -0.169 | 0.00709 | -0.047 | -23.909
-3.5 | -0.111 | 0.00695 | -0.048 | -15.913
-3 | -0.047 | 0.00667 | -0.048 | -7.04
-2.5 | 0.019 | 0.00667 | -0.049 | 2.917
-2 | 0.087 | 0.00659 | -0.05 | 13.267
-1.5 | 0.156 | 0.0063 | -0.051 | 24.807
-1 | 0.226 | 0.00623 | -0.052 | 36.181
-0.5 | 0.295 | 0.00621 | -0.053 | 47.494
0 | 0.363 | 0.00655 | -0.054 | 55.412
0.5 | 0.431 | 0.00669 | -0.055 | 64.51
1 | 0.499 | 0.00528 | -0.056 | 94.513
1.5 | 0.567 | 0.00554 | -0.057 | 102.426
2 | 0.634 | 0.00579 | -0.058 | 109.522
2.5 | 0.702 | 0.00601 | -0.059 | 116.858
3 | 0.769 | 0.00624 | -0.06 | 123.162
3.5 | 0.835 | 0.00654 | -0.061 | 127.602
4 | 0.899 | 0.00698 | -0.062 | 128.897
4.5 | 0.962 | 0.00793 | -0.063 | 121.224
5 | 1.021 | 0.00913 | -0.064 | 111.823
5.5 | 1.076 | 0.00965 | -0.065 | 111.576
6 | 1.126 | 0.01031 | -0.066 | 109.215
6.5 | 1.161 | 0.01107 | -0.067 | 104.867
7 | 1.175 | 0.01192 | -0.068 | 98.61
7.5 | 1.15 | 0.01297 | -0.069 | 88.685
8 | 0.992 | 0.01443 | -0.07 | 68.705
8.5 | 0.731 | 0.01603 | -0.071 | 45.59
9 | 0.763 | 0.01617 | -0.072 | 47.175
9.5 | 0.791 | 0.0182 | -0.072 | 43.469
10 | 0.825 | 0.01778 | -0.074 | 46.381
10.5 | 0.854 | 0.01942 | -0.074 | 43.963
11 | 0.834 | 0.03265 | -0.07 | 25.539
11.5 | 0.915 | 0.02088 | -0.076 | 43.796
12 | 0.94 | 0.02357 | -0.077 | 39.867
12.5 | 0.96 | 0.02792 | -0.077 | 34.366
13 | 0.872 | 0.07459 | -0.059 | 11.694
13.5 | 1.026 | 0.02746 | -0.079 | 37.342
14 | 0.933 | 0.0766 | -0.063 | 12.174
14.5 | 0.986 | 0.0677 | -0.069 | 14.562
15 | 0.958 | 0.1053 | -0.055 | 9.101
15.5 | 0.982 | 0.10497 | -0.055 | 9.357
16 | 1.078 | 0.07037 | -0.073 | 15.32
16.5 | 1.098 | 0.07914 | -0.073 | 13.869
17 | 1.056 | 0.12907 | -0.056 | 8.18
17.5 | 1.087 | 0.13194 | -0.059 | 8.236
18 | 1.131 | 0.1242 | -0.065 | 9.104
18.5 | 1.154 | 0.13306 | -0.065 | 8.674
19 | 1.159 | 0.16008 | -0.059 | 7.239
19.5 | 1.188 | 0.16468 | -0.062 | 7.216
20 | 1.218 | 0.16622 | -0.064 | 7.328

## 120. Re 12M Mach 0.50 (2)
BIGFOIL.COM POLAR EXPORT
NACA67-511 a=0.2
NACA67-511 a=0.2 |  |  |  | Cl Max: | 1.2797 | at alpha= | 10 | deg
XFOIL ncrit=9 |  |  |  | L/D Max: | 145.366 | at alpha= | 2.5 | deg
Re: | 12000000 |  |  | Cd Min: | 0.2438 | at alpha= | -20 | deg
Mach: | 0.5 |  |  | Cl=0 at alpha= | -3 | deg
|  |  |  | @ Cl=0.1, Cd= | 0.0050237
|  |  |  | @ Cl=0.4, Cd= | 0.0052183
|  |  |  | @ Cl=0.6, Cd= | 0.0041891
alpha (deg) | Cl | Cd | Cm | Cl/Cd
-20 | -0.5794 | 0.2438 | -0.0006 | -2.3765
-19.5 | -0.5579 | 0.23612 | -0.0053 | -2.3628
-19 | -0.5369 | 0.22813 | -0.0102 | -2.3535
-18.5 | -0.5169 | 0.2193 | -0.0148 | -2.357
-18 | -0.4961 | 0.21108 | -0.0195 | -2.3503
-17.5 | -0.477 | 0.20207 | -0.0242 | -2.3606
-17 | -0.4555 | 0.19461 | -0.0288 | -2.3406
-16.5 | -0.4317 | 0.18824 | -0.0333 | -2.2933
-16 | -0.4146 | 0.17876 | -0.0379 | -2.3193
-15 | -0.3714 | 0.16451 | -0.0468 | -2.2576
-14.5 | -0.3528 | 0.15634 | -0.0513 | -2.2566
-14 | -0.3394 | 0.14677 | -0.0559 | -2.3125
-13.5 | -0.3214 | 0.13904 | -0.0603 | -2.3116
-12.5 | -0.2897 | 0.12333 | -0.069 | -2.349
-12 | -0.2747 | 0.1157 | -0.0732 | -2.3742
-11.5 | -0.2629 | 0.10765 | -0.0775 | -2.4422
-11 | -0.2488 | 0.10053 | -0.0813 | -2.4749
-10.5 | -0.2422 | 0.0924 | -0.0855 | -2.6212
-10 | -0.2226 | 0.08709 | -0.0884 | -2.556
-9.5 | -0.2192 | 0.07921 | -0.0923 | -2.7673
-9 | -0.2157 | 0.07193 | -0.096 | -2.9987
-8.5 | -0.2281 | 0.06331 | -0.1012 | -3.6029
-8 | -0.2474 | 0.05657 | -0.1038 | -4.3733
-7.5 | -0.2756 | 0.05053 | -0.0998 | -5.4542
-6.5 | -0.2751 | 0.03727 | -0.0939 | -7.3813
-6 | -0.255 | 0.03145 | -0.09 | -8.1081
-5.5 | -0.2415 | 0.0238 | -0.084 | -10.1471
-5 | -0.2409 | 0.01299 | -0.0753 | -18.545
-4.5 | -0.1985 | 0.00679 | -0.0714 | -29.2342
-4 | -0.1322 | 0.00589 | -0.0693 | -22.4448
-3.5 | -0.0662 | 0.00537 | -0.0677 | -12.3277
-3 | 0 | 0.00511 | -0.0666 | 0
-2.5 | 0.0655 | 0.00504 | -0.0658 | 12.996
-2 | 0.1291 | 0.00501 | -0.0649 | 25.7685
-1.5 | 0.1924 | 0.00503 | -0.0642 | 38.2505
-1 | 0.2555 | 0.00506 | -0.0637 | 50.4941
-0.5 | 0.3183 | 0.0051 | -0.0633 | 62.4118
0 | 0.3805 | 0.00519 | -0.0629 | 73.3141
0.5 | 0.4426 | 0.00528 | -0.0625 | 83.8258
1 | 0.5033 | 0.00537 | -0.0619 | 93.7244
1.5 | 0.5619 | 0.00534 | -0.0608 | 105.2247
2 | 0.6003 | 0.00418 | -0.0563 | 143.6124
2.5 | 0.6556 | 0.00451 | -0.0544 | 145.3659
3 | 0.7069 | 0.00492 | -0.0517 | 143.6789
3.5 | 0.7564 | 0.00536 | -0.0484 | 141.1194
4 | 0.8002 | 0.00573 | -0.0438 | 139.651
4.5 | 0.8295 | 0.00652 | -0.0364 | 127.2239
5 | 0.8649 | 0.00731 | -0.0304 | 118.3174
5.5 | 0.9073 | 0.00803 | -0.0256 | 112.9888
6 | 0.9576 | 0.00855 | -0.0221 | 112
6.5 | 1.0076 | 0.00912 | -0.0184 | 110.4825
7 | 1.057 | 0.00975 | -0.0144 | 108.4103
7.5 | 1.1048 | 0.01048 | -0.01 | 105.4198
8 | 1.1527 | 0.01128 | -0.0053 | 102.1897
8.5 | 1.1996 | 0.0122 | -0.0004 | 98.3279
9 | 1.2438 | 0.01328 | 0.0052 | 93.6596
9.5 | 1.2776 | 0.0149 | 0.0125 | 85.745
10 | 1.2797 | 0.01801 | 0.0231 | 71.055
10.5 | 1.2496 | 0.02302 | 0.035 | 54.2832
11 | 1.2346 | 0.03032 | 0.0391 | 40.719
11.5 | 1.2081 | 0.04051 | 0.0388 | 29.8223
12 | 1.1671 | 0.04974 | 0.0412 | 23.464
12.5 | 1.1301 | 0.05986 | 0.0404 | 18.8791
13 | 1.092 | 0.07141 | 0.0369 | 15.292
13.5 | 1.0531 | 0.08477 | 0.0303 | 12.423
14 | 1.0265 | 0.098 | 0.0226 | 10.4745
14.5 | 0.9987 | 0.11272 | 0.0135 | 8.86
15 | 0.9829 | 0.12619 | 0.0053 | 7.789

## 121. Re 14M Mach 0.00 (1)
BIGFOIL.COM POLAR EXPORT
NACA67-511 a=0.2
NACA67-511 a=0.2 |  |  |  | Cl Max: | 1.248 | at alpha= | 10 | deg
JavaFoil+Calcfoil stall+Eppler ext transition |  |  |  | L/D Max: | 163.014 | at alpha= | 4 | deg
Re: | 14000000 |  |  | Cd Min: | 0.00453 | at alpha= | 2 | deg
Mach: | 0 |  |  | Cl=0 at alpha= | -2.6441 | deg
|  |  |  | @ Cl=0.1, Cd= | 0.006388
|  |  |  | @ Cl=0.4, Cd= | 0.0055708
|  |  |  | @ Cl=0.6, Cd= | 0.0046415
alpha (deg) | Cl | Cd | Cm | Cl/Cd
-16.5 | -0.369 | 0.1242 | -0.011 | -2.968
-16 | -0.386 | 0.11733 | -0.011 | -3.29
-15.5 | -0.403 | 0.11218 | -0.012 | -3.597
-15 | -0.421 | 0.10572 | -0.012 | -3.981
-14.5 | -0.438 | 0.09974 | -0.012 | -4.391
-14 | -0.454 | 0.09452 | -0.013 | -4.807
-13.5 | -0.468 | 0.09006 | -0.013 | -5.194
-13 | -0.477 | 0.08525 | -0.013 | -5.599
-12.5 | -0.485 | 0.07973 | -0.014 | -6.087
-12 | -0.491 | 0.07503 | -0.014 | -6.545
-11.5 | -0.495 | 0.07057 | -0.015 | -7.007
-11 | -0.495 | 0.06649 | -0.015 | -7.445
-10.5 | -0.492 | 0.06377 | -0.015 | -7.709
-10 | -0.486 | 0.05918 | -0.016 | -8.21
-9.5 | -0.476 | 0.05507 | -0.017 | -8.652
-9 | -0.463 | 0.0517 | -0.017 | -8.947
-8.5 | -0.449 | 0.04449 | -0.02 | -10.101
-8 | -0.428 | 0.04157 | -0.021 | -10.294
-7.5 | -0.49 | 0.00713 | -0.035 | -68.673
-7 | -0.453 | 0.00696 | -0.035 | -65.065
-6.5 | -0.412 | 0.0068 | -0.036 | -60.533
-6 | -0.367 | 0.00673 | -0.037 | -54.476
-5.5 | -0.318 | 0.00664 | -0.038 | -47.846
-5 | -0.266 | 0.00656 | -0.039 | -40.497
-4.5 | -0.212 | 0.00646 | -0.039 | -32.779
-4 | -0.156 | 0.00645 | -0.04 | -24.233
-3.5 | -0.099 | 0.0064 | -0.041 | -15.543
-3 | -0.042 | 0.00644 | -0.042 | -6.455
-2.5 | 0.017 | 0.00637 | -0.043 | 2.68
-2 | 0.076 | 0.0064 | -0.044 | 11.918
-1.5 | 0.136 | 0.00637 | -0.045 | 21.353
-1 | 0.196 | 0.00612 | -0.045 | 31.996
-0.5 | 0.256 | 0.0062 | -0.046 | 41.283
0 | 0.316 | 0.00619 | -0.047 | 50.977
0.5 | 0.375 | 0.00627 | -0.048 | 59.829
1 | 0.434 | 0.00462 | -0.049 | 94.064
1.5 | 0.493 | 0.0048 | -0.05 | 102.863
2 | 0.553 | 0.00453 | -0.051 | 121.941
2.5 | 0.612 | 0.00467 | -0.052 | 130.983
3 | 0.67 | 0.00481 | -0.052 | 139.46
3.5 | 0.728 | 0.00494 | -0.053 | 147.429
4 | 0.786 | 0.00482 | -0.054 | 163.014
4.5 | 0.842 | 0.0066 | -0.055 | 127.589
5 | 0.897 | 0.00743 | -0.056 | 120.699
5.5 | 0.95 | 0.00783 | -0.057 | 121.354
6 | 1.002 | 0.00816 | -0.058 | 122.782
6.5 | 1.05 | 0.00856 | -0.059 | 122.65
7 | 1.095 | 0.00899 | -0.059 | 121.871
7.5 | 1.136 | 0.00943 | -0.06 | 120.476
8 | 1.173 | 0.00992 | -0.061 | 118.297
8.5 | 1.206 | 0.01042 | -0.062 | 115.684
9 | 1.229 | 0.01096 | -0.063 | 112.112
9.5 | 1.243 | 0.01152 | -0.064 | 107.871
10 | 1.248 | 0.01208 | -0.065 | 103.349
10.5 | 1.246 | 0.01271 | -0.065 | 98.007
11 | 1.235 | 0.01347 | -0.066 | 91.671
11.5 | 1.217 | 0.01422 | -0.067 | 85.548
12 | 1.191 | 0.01515 | -0.068 | 78.656
12.5 | 1.16 | 0.01612 | -0.068 | 71.961
13 | 1.122 | 0.01731 | -0.069 | 64.856
13.5 | 1.08 | 0.01864 | -0.07 | 57.948
14 | 1.035 | 0.01997 | -0.07 | 51.822
14.5 | 0.976 | 0.02484 | -0.07 | 39.295
15 | 0.896 | 0.03718 | -0.067 | 24.096

## 122. Re 14M Mach 0.00 (2)
BIGFOIL.COM POLAR EXPORT
NACA67-511 a=0.2
NACA67-511 a=0.2 |  |  |  | Cl Max: | 1.7101 | at alpha= | 20 | deg
XFOIL ncrit=9 |  |  |  | L/D Max: | 134.93 | at alpha= | 3.5 | deg
Re: | 14000000 |  |  | Cd Min: | 0.04703 | at alpha= | 20 | deg
Mach: | 0 |  |  | Cl=0 at alpha= | -2.8902 | deg
|  |  |  | @ Cl=0.1, Cd= | 0.00486
|  |  |  | @ Cl=0.4, Cd= | 0.0050713
|  |  |  | @ Cl=0.6, Cd= | 0.0045795
alpha (deg) | Cl | Cd | Cm | Cl/Cd
-19 | -1.2702 | 0.04229 | -0.0993 | -30.0355
-18.5 | -1.3799 | 0.0309 | -0.0898 | -44.657
-18 | -1.4085 | 0.02675 | -0.0808 | -52.6542
-17.5 | -1.4178 | 0.0242 | -0.0721 | -58.5868
-17 | -1.4119 | 0.02103 | -0.0662 | -67.1374
-16.5 | -1.3798 | 0.01965 | -0.0634 | -70.2188
-16 | -1.3514 | 0.01765 | -0.0601 | -76.5666
-15.5 | -1.3133 | 0.01636 | -0.058 | -80.2751
-15 | -1.2719 | 0.01527 | -0.0564 | -83.294
-14.5 | -1.2281 | 0.01433 | -0.055 | -85.7013
-14 | -1.1825 | 0.01346 | -0.0538 | -87.8529
-13.5 | -1.1372 | 0.01241 | -0.0526 | -91.6358
-13 | -1.0899 | 0.01153 | -0.0517 | -94.5273
-12.5 | -1.0405 | 0.01085 | -0.0511 | -95.8986
-12 | -0.9898 | 0.01029 | -0.0506 | -96.1905
-11.5 | -0.9383 | 0.00978 | -0.0503 | -95.9407
-11 | -0.886 | 0.0093 | -0.05 | -95.2688
-10.5 | -0.8333 | 0.00886 | -0.0498 | -94.0519
-10 | -0.7801 | 0.00846 | -0.0497 | -92.2104
-9 | -0.6738 | 0.00753 | -0.0494 | -89.4821
-8.5 | -0.6201 | 0.00711 | -0.0494 | -87.2152
-8 | -0.5654 | 0.00683 | -0.0495 | -82.7818
-7.5 | -0.5106 | 0.00656 | -0.0496 | -77.8354
-7 | -0.4551 | 0.00637 | -0.0499 | -71.4443
-6.5 | -0.3996 | 0.00614 | -0.0501 | -65.0814
-5.5 | -0.2889 | 0.00566 | -0.0505 | -51.0424
-5 | -0.2339 | 0.00537 | -0.0506 | -43.5568
-4.5 | -0.1785 | 0.00515 | -0.0508 | -34.6602
-4 | -0.123 | 0.00496 | -0.0511 | -24.7984
-3.5 | -0.0672 | 0.00489 | -0.0514 | -13.7423
-2.5 | 0.043 | 0.00487 | -0.0518 | 8.8296
-2 | 0.098 | 0.00486 | -0.052 | 20.1646
-1.5 | 0.1532 | 0.00486 | -0.0523 | 31.5226
-1 | 0.2083 | 0.00488 | -0.0525 | 42.6844
-0.5 | 0.2634 | 0.00492 | -0.0528 | 53.5366
0 | 0.3183 | 0.00496 | -0.053 | 64.1734
0.5 | 0.373 | 0.00503 | -0.0532 | 74.1551
1.5 | 0.4775 | 0.00519 | -0.0527 | 92.0039
2 | 0.5176 | 0.00404 | -0.0506 | 128.1188
2.5 | 0.5688 | 0.00434 | -0.0501 | 131.0599
3 | 0.6183 | 0.00472 | -0.0494 | 130.9958
3.5 | 0.6706 | 0.00497 | -0.0492 | 134.9296
4 | 0.7194 | 0.00542 | -0.0484 | 132.7306
4.5 | 0.7678 | 0.00588 | -0.0475 | 130.5782
5 | 0.8149 | 0.00637 | -0.0463 | 127.9278
5.5 | 0.8637 | 0.00675 | -0.0455 | 127.9556
6 | 0.9135 | 0.00706 | -0.0449 | 129.3909
6.5 | 0.9623 | 0.00737 | -0.0441 | 130.5699
7 | 1.0098 | 0.00771 | -0.0431 | 130.9728
7.5 | 1.0563 | 0.00807 | -0.042 | 130.8922
8 | 1.1005 | 0.00844 | -0.0403 | 130.391
8.5 | 1.1388 | 0.00877 | -0.0374 | 129.8518
9 | 1.1755 | 0.00919 | -0.0343 | 127.9108
9.5 | 1.2142 | 0.00961 | -0.0318 | 126.3476
10 | 1.2508 | 0.01013 | -0.0289 | 123.4748
10.5 | 1.2885 | 0.01063 | -0.0264 | 121.2135
11 | 1.323 | 0.01125 | -0.0234 | 117.6
11.5 | 1.3585 | 0.01187 | -0.0208 | 114.4482
12 | 1.3902 | 0.01261 | -0.0175 | 110.2458
12.5 | 1.4227 | 0.0133 | -0.0145 | 106.9699
14 | 1.5338 | 0.01617 | -0.0102 | 94.8547
14.5 | 1.5636 | 0.01722 | -0.0076 | 90.8014
15 | 1.5898 | 0.01851 | -0.0047 | 85.8887
15.5 | 1.6142 | 0.01995 | -0.0018 | 80.9123
16 | 1.6406 | 0.02131 | 0.0006 | 76.9873
16.5 | 1.6522 | 0.02368 | 0.0045 | 69.772
17 | 1.6702 | 0.0258 | 0.0072 | 64.7364
17.5 | 1.6827 | 0.02836 | 0.0102 | 59.3336
18 | 1.6915 | 0.03141 | 0.013 | 53.8523
18.5 | 1.7 | 0.03458 | 0.0154 | 49.1614
19 | 1.7059 | 0.03825 | 0.0173 | 44.5987
19.5 | 1.7089 | 0.04242 | 0.0189 | 40.2852
20 | 1.7101 | 0.04703 | 0.0198 | 36.3619

## 123. Re 14M Mach 0.10 (1)
BIGFOIL.COM POLAR EXPORT
NACA67-511 a=0.2
NACA67-511 a=0.2 |  |  |  | Cl Max: | 1.244 | at alpha= | 10 | deg
JavaFoil+Calcfoil stall+Eppler ext transition |  |  |  | L/D Max: | 163.007 | at alpha= | 4 | deg
Re: | 14000000 |  |  | Cd Min: | 0.00455 | at alpha= | 2 | deg
Mach: | 0.1 |  |  | Cl=0 at alpha= | -2.6441 | deg
|  |  |  | @ Cl=0.1, Cd= | 0.0063893
|  |  |  | @ Cl=0.4, Cd= | 0.0056646
|  |  |  | @ Cl=0.6, Cd= | 0.004625
alpha (deg) | Cl | Cd | Cm | Cl/Cd
-12.5 | -0.461 | 0.08057 | -0.014 | -5.725
-12 | -0.47 | 0.07588 | -0.014 | -6.196
-11.5 | -0.477 | 0.07099 | -0.015 | -6.714
-11 | -0.48 | 0.06682 | -0.015 | -7.184
-10.5 | -0.479 | 0.06413 | -0.015 | -7.474
-10 | -0.475 | 0.0605 | -0.015 | -7.859
-9.5 | -0.469 | 0.05556 | -0.017 | -8.437
-9 | -0.457 | 0.05213 | -0.017 | -8.763
-8.5 | -0.444 | 0.04581 | -0.02 | -9.694
-8 | -0.424 | 0.04303 | -0.021 | -9.848
-7.5 | -0.488 | 0.00724 | -0.035 | -67.401
-7 | -0.452 | 0.00702 | -0.036 | -64.473
-6.5 | -0.412 | 0.00683 | -0.036 | -60.354
-6 | -0.367 | 0.00675 | -0.037 | -54.441
-5.5 | -0.318 | 0.00665 | -0.038 | -47.872
-5 | -0.266 | 0.00657 | -0.039 | -40.567
-4.5 | -0.212 | 0.00656 | -0.04 | -32.403
-4 | -0.157 | 0.00642 | -0.041 | -24.423
-3.5 | -0.1 | 0.00644 | -0.041 | -15.498
-3 | -0.042 | 0.00641 | -0.042 | -6.511
-2.5 | 0.017 | 0.00639 | -0.043 | 2.686
-2 | 0.077 | 0.00642 | -0.044 | 11.939
-1.5 | 0.137 | 0.00634 | -0.045 | 21.567
-1 | 0.197 | 0.00613 | -0.046 | 32.134
-0.5 | 0.257 | 0.00617 | -0.046 | 41.658
0 | 0.317 | 0.00624 | -0.047 | 50.821
0.5 | 0.377 | 0.0063 | -0.048 | 59.844
1 | 0.436 | 0.00467 | -0.049 | 93.472
1.5 | 0.496 | 0.00478 | -0.05 | 103.842
2 | 0.555 | 0.00455 | -0.051 | 122.047
2.5 | 0.615 | 0.00465 | -0.052 | 132.081
3 | 0.673 | 0.00484 | -0.053 | 139.281
3.5 | 0.732 | 0.00499 | -0.054 | 146.766
4 | 0.79 | 0.00484 | -0.054 | 163.007
4.5 | 0.846 | 0.00663 | -0.055 | 127.532
5 | 0.901 | 0.00747 | -0.056 | 120.632
5.5 | 0.955 | 0.00788 | -0.057 | 121.216
6 | 1.007 | 0.0082 | -0.058 | 122.756
6.5 | 1.055 | 0.00864 | -0.059 | 122.037
7 | 1.099 | 0.00907 | -0.06 | 121.215
7.5 | 1.14 | 0.00951 | -0.061 | 119.857
8 | 1.176 | 0.01002 | -0.061 | 117.437
8.5 | 1.208 | 0.0105 | -0.062 | 114.99
9 | 1.23 | 0.01107 | -0.063 | 111.061
9.5 | 1.241 | 0.01165 | -0.064 | 106.595
10 | 1.244 | 0.01229 | -0.065 | 101.249
10.5 | 1.238 | 0.01281 | -0.066 | 96.682
11 | 1.224 | 0.01368 | -0.066 | 89.436
11.5 | 1.201 | 0.01446 | -0.067 | 83.06
12 | 1.17 | 0.01543 | -0.068 | 75.831
12.5 | 1.133 | 0.01653 | -0.069 | 68.539
13 | 1.089 | 0.01776 | -0.069 | 61.35
13.5 | 1.041 | 0.01928 | -0.07 | 53.99
14 | 0.98 | 0.02324 | -0.07 | 42.175
14.5 | 0.905 | 0.03159 | -0.068 | 28.661
15 | 0.798 | 0.06188 | -0.061 | 12.893

## 124. Re 14M Mach 0.10 (2)
BIGFOIL.COM POLAR EXPORT
NACA67-511 a=0.2
NACA67-511 a=0.2 |  |  |  | Cl Max: | 1.6908 | at alpha= | 19 | deg
XFOIL ncrit=9 |  |  |  | L/D Max: | 135.321 | at alpha= | 3.5 | deg
Re: | 14000000 |  |  | Cd Min: | 0.0521 | at alpha= | 20 | deg
Mach: | 0.1 |  |  | Cl=0 at alpha= | -2.8926 | deg
|  |  |  | @ Cl=0.1, Cd= | 0.00486
|  |  |  | @ Cl=0.4, Cd= | 0.0050623
|  |  |  | @ Cl=0.6, Cd= | 0.0045775
alpha (deg) | Cl | Cd | Cm | Cl/Cd
-17 | -1.306 | 0.03034 | -0.086 | -43.0455
-16.5 | -1.3139 | 0.02755 | -0.0778 | -47.6915
-16 | -1.3252 | 0.02245 | -0.0702 | -59.029
-15.5 | -1.3049 | 0.01959 | -0.0658 | -66.6105
-15 | -1.2746 | 0.01737 | -0.0624 | -73.3794
-14.5 | -1.2368 | 0.01568 | -0.0598 | -78.8776
-14 | -1.1926 | 0.01452 | -0.058 | -82.135
-13.5 | -1.1462 | 0.0135 | -0.0566 | -84.9037
-13 | -1.0987 | 0.0125 | -0.0552 | -87.896
-12.5 | -1.0508 | 0.01146 | -0.054 | -91.6928
-12 | -1.0002 | 0.01071 | -0.0531 | -93.3894
-11.5 | -0.948 | 0.01011 | -0.0525 | -93.7685
-11 | -0.895 | 0.00957 | -0.052 | -93.5214
-10.5 | -0.8414 | 0.00909 | -0.0516 | -92.5633
-10 | -0.7874 | 0.00865 | -0.0513 | -91.0289
-9.5 | -0.7333 | 0.00821 | -0.0511 | -89.3179
-9 | -0.6793 | 0.00772 | -0.0508 | -87.9922
-8.5 | -0.6251 | 0.00723 | -0.0505 | -86.4592
-8 | -0.57 | 0.00689 | -0.0505 | -82.7286
-7.5 | -0.5145 | 0.00662 | -0.0505 | -77.719
-7 | -0.4585 | 0.00642 | -0.0507 | -71.4174
-6.5 | -0.4024 | 0.00617 | -0.0509 | -65.2188
-6 | -0.3462 | 0.00596 | -0.0511 | -58.0872
-5.5 | -0.2905 | 0.00571 | -0.0512 | -50.8757
-5 | -0.2352 | 0.0054 | -0.0512 | -43.5556
-4.5 | -0.1794 | 0.00517 | -0.0514 | -34.7002
-4 | -0.1235 | 0.00497 | -0.0516 | -24.8491
-3.5 | -0.0673 | 0.00489 | -0.0519 | -13.7628
-2.5 | 0.0435 | 0.00488 | -0.0522 | 8.9139
-2 | 0.0988 | 0.00486 | -0.0524 | 20.3292
-1.5 | 0.1544 | 0.00486 | -0.0526 | 31.7695
-1 | 0.2097 | 0.00488 | -0.0528 | 42.9713
-0.5 | 0.2651 | 0.00492 | -0.0531 | 53.8821
0 | 0.3203 | 0.00496 | -0.0533 | 64.5766
0.5 | 0.3753 | 0.00503 | -0.0535 | 74.6123
1 | 0.4288 | 0.0051 | -0.0534 | 84.0784
1.5 | 0.4803 | 0.00519 | -0.053 | 92.5434
2 | 0.5204 | 0.00405 | -0.0508 | 128.4938
3 | 0.6215 | 0.00472 | -0.0496 | 131.6737
3.5 | 0.6739 | 0.00498 | -0.0493 | 135.3213
4 | 0.7228 | 0.00543 | -0.0484 | 133.1123
5 | 0.8184 | 0.00639 | -0.0462 | 128.0751
5.5 | 0.8673 | 0.00678 | -0.0453 | 127.9204
6 | 0.9173 | 0.00709 | -0.0446 | 129.3794
6.5 | 0.9662 | 0.0074 | -0.0438 | 130.5676
7 | 1.0137 | 0.00775 | -0.0426 | 130.8
7.5 | 1.06 | 0.00812 | -0.0413 | 130.5419
8 | 1.1015 | 0.00847 | -0.0389 | 130.0472
8.5 | 1.1396 | 0.00883 | -0.0359 | 129.06
9 | 1.1771 | 0.00927 | -0.0328 | 126.9795
9.5 | 1.2165 | 0.0097 | -0.0303 | 125.4124
10 | 1.2532 | 0.01025 | -0.0273 | 122.2634
10.5 | 1.2915 | 0.01077 | -0.0248 | 119.9164
11 | 1.326 | 0.01142 | -0.0216 | 116.1121
11.5 | 1.3617 | 0.01205 | -0.0189 | 113.0041
12 | 1.3922 | 0.01289 | -0.0153 | 108.0062
12.5 | 1.4246 | 0.0136 | -0.0121 | 104.75
13 | 1.4704 | 0.01456 | -0.0122 | 100.989
13.5 | 1.5295 | 0.01568 | -0.0155 | 97.5446
14.5 | 1.5674 | 0.0178 | -0.0051 | 88.0562
15 | 1.5938 | 0.01918 | -0.0022 | 83.097
15.5 | 1.6131 | 0.02105 | 0.0014 | 76.6318
16 | 1.641 | 0.02243 | 0.0037 | 73.1609
16.5 | 1.6509 | 0.02508 | 0.0077 | 65.8254
17 | 1.6675 | 0.02744 | 0.0105 | 60.769
17.5 | 1.6781 | 0.03037 | 0.0134 | 55.2552
18 | 1.6837 | 0.03382 | 0.0163 | 49.7842
18.5 | 1.6893 | 0.03743 | 0.0187 | 45.1322
19 | 1.6908 | 0.04173 | 0.0206 | 40.5176
19.5 | 1.6893 | 0.04664 | 0.0219 | 36.22
20 | 1.6865 | 0.0521 | 0.0223 | 32.3704

## 125. Re 14M Mach 0.25 (1)
BIGFOIL.COM POLAR EXPORT
NACA67-511 a=0.2
NACA67-511 a=0.2 |  |  |  | Cl Max: | 1.227 | at alpha= | 9 | deg
JavaFoil+Calcfoil stall+Eppler ext transition |  |  |  | L/D Max: | 140.626 | at alpha= | 3 | deg
Re: | 14000000 |  |  | Cd Min: | 0.00448 | at alpha= | 1.5 | deg
Mach: | 0.25 |  |  | Cl=0 at alpha= | -2.6475 | deg
|  |  |  | @ Cl=0.1, Cd= | 0.0063502
|  |  |  | @ Cl=0.4, Cd= | 0.0059812
|  |  |  | @ Cl=0.6, Cd= | 0.06034
alpha (deg) | Cl | Cd | Cm | Cl/Cd
-11.5 | -0.315 | 0.07459 | -0.015 | -4.222
-11 | -0.346 | 0.07103 | -0.015 | -4.872
-10.5 | -0.371 | 0.06561 | -0.015 | -5.661
-10 | -0.39 | 0.06214 | -0.016 | -6.283
-9.5 | -0.403 | 0.0582 | -0.016 | -6.92
-9 | -0.408 | 0.0545 | -0.017 | -7.49
-8.5 | -0.407 | 0.05013 | -0.018 | -8.116
-8 | -0.399 | 0.04634 | -0.019 | -8.6
-7.5 | -0.384 | 0.04291 | -0.02 | -8.938
-7 | -0.367 | 0.03563 | -0.024 | -10.313
-6.5 | -0.41 | 0.00698 | -0.037 | -58.794
-6 | -0.369 | 0.00688 | -0.038 | -53.713
-5.5 | -0.322 | 0.00681 | -0.039 | -47.254
-5 | -0.271 | 0.00677 | -0.04 | -39.959
-4.5 | -0.216 | 0.00668 | -0.041 | -32.412
-4 | -0.16 | 0.00654 | -0.042 | -24.495
-3.5 | -0.102 | 0.00649 | -0.042 | -15.753
-3 | -0.043 | 0.00653 | -0.043 | -6.553
-2.5 | 0.018 | 0.00649 | -0.044 | 2.712
-2 | 0.079 | 0.00645 | -0.045 | 12.201
-1.5 | 0.14 | 0.00616 | -0.046 | 22.767
-1 | 0.202 | 0.00621 | -0.047 | 32.578
-0.5 | 0.264 | 0.00625 | -0.048 | 42.263
0 | 0.326 | 0.00627 | -0.049 | 51.916
0.5 | 0.387 | 0.00632 | -0.05 | 61.236
1 | 0.448 | 0.00473 | -0.05 | 94.812
1.5 | 0.509 | 0.00448 | -0.051 | 113.755
2 | 0.57 | 0.00464 | -0.052 | 122.956
2.5 | 0.631 | 0.00476 | -0.053 | 132.685
3 | 0.692 | 0.00492 | -0.054 | 140.626
3.5 | 0.751 | 0.00581 | -0.055 | 129.388
4 | 0.81 | 0.00624 | -0.056 | 129.757
4.5 | 0.868 | 0.00685 | -0.057 | 126.629
5 | 0.924 | 0.00781 | -0.058 | 118.344
5.5 | 0.978 | 0.00814 | -0.059 | 120.195
6 | 1.031 | 0.00852 | -0.059 | 120.91
6.5 | 1.078 | 0.00901 | -0.06 | 119.612
7 | 1.121 | 0.00946 | -0.061 | 118.51
7.5 | 1.159 | 0.00997 | -0.062 | 116.262
8 | 1.191 | 0.01052 | -0.063 | 113.216
8.5 | 1.216 | 0.01115 | -0.064 | 108.98
9 | 1.227 | 0.01175 | -0.065 | 104.449
9.5 | 1.223 | 0.01238 | -0.066 | 98.781
10 | 1.204 | 0.01322 | -0.066 | 91.104
10.5 | 1.171 | 0.01401 | -0.067 | 83.582
11 | 1.123 | 0.01506 | -0.068 | 74.585
11.5 | 1.061 | 0.01628 | -0.069 | 65.162
12 | 0.984 | 0.01773 | -0.069 | 55.503
12.5 | 0.894 | 0.02005 | -0.07 | 44.576
13 | 0.792 | 0.02327 | -0.07 | 34.012
13.5 | 0.591 | 0.08491 | -0.046 | 6.964
14 | 0.528 | 0.06034 | -0.06 | 8.757

## 126. Re 14M Mach 0.25 (2)
BIGFOIL.COM POLAR EXPORT
NACA67-511 a=0.2
NACA67-511 a=0.2 |  |  |  | Cl Max: | 1.6308 | at alpha= | 16 | deg
XFOIL ncrit=9 |  |  |  | L/D Max: | 137.614 | at alpha= | 3.5 | deg
Re: | 14000000 |  |  | Cd Min: | 0.14766 | at alpha= | -15.5 | deg
Mach: | 0.25 |  |  | Cl=0 at alpha= | -2.9089 | deg
|  |  |  | @ Cl=0.1, Cd= | 0.0048806
|  |  |  | @ Cl=0.4, Cd= | 0.0050655
|  |  |  | @ Cl=0.6, Cd= | 0.004449
alpha (deg) | Cl | Cd | Cm | Cl/Cd
-15.5 | -0.4301 | 0.14766 | -0.0433 | -2.9128
-15 | -0.4164 | 0.14051 | -0.0474 | -2.9635
-14.5 | -0.4017 | 0.13383 | -0.0513 | -3.0016
-13 | -0.5132 | 0.08488 | -0.0768 | -6.0462
-12.5 | -0.5379 | 0.07408 | -0.0835 | -7.2611
-12 | -0.6458 | 0.05735 | -0.0926 | -11.2607
-11.5 | -0.975 | 0.01625 | -0.0699 | -60
-11 | -0.9362 | 0.01316 | -0.0661 | -71.1398
-10.5 | -0.8857 | 0.01134 | -0.0635 | -78.1041
-10 | -0.8283 | 0.01044 | -0.0617 | -79.3391
-9.5 | -0.7706 | 0.00959 | -0.0602 | -80.3545
-8.5 | -0.6532 | 0.00827 | -0.058 | -78.9843
-8 | -0.5957 | 0.00748 | -0.0568 | -79.639
-7.5 | -0.5369 | 0.00703 | -0.0561 | -76.3727
-7 | -0.4775 | 0.00673 | -0.0556 | -70.951
-6.5 | -0.4181 | 0.00643 | -0.0553 | -65.0233
-6 | -0.3586 | 0.00619 | -0.0551 | -57.9321
-5.5 | -0.3 | 0.00592 | -0.0549 | -50.6757
-5 | -0.2422 | 0.00556 | -0.0546 | -43.5612
-4.5 | -0.1843 | 0.00527 | -0.0544 | -34.9715
-4 | -0.1262 | 0.00504 | -0.0543 | -25.0397
-3.5 | -0.0681 | 0.00491 | -0.0544 | -13.8697
-3 | -0.0104 | 0.00489 | -0.0544 | -2.1268
-2.5 | 0.0467 | 0.00489 | -0.0544 | 9.5501
-2 | 0.1034 | 0.00488 | -0.0544 | 21.1885
-1.5 | 0.1607 | 0.00489 | -0.0546 | 32.863
-1 | 0.2176 | 0.0049 | -0.0547 | 44.4082
-0.5 | 0.2744 | 0.00494 | -0.0549 | 55.5466
0 | 0.3311 | 0.00498 | -0.0551 | 66.4859
0.5 | 0.3877 | 0.00505 | -0.0552 | 76.7723
1 | 0.4431 | 0.00512 | -0.0551 | 86.543
1.5 | 0.4955 | 0.0052 | -0.0545 | 95.2885
2 | 0.5355 | 0.00409 | -0.0519 | 130.9291
2.5 | 0.5885 | 0.00436 | -0.0514 | 134.9771
3 | 0.6389 | 0.00475 | -0.0504 | 134.5053
3.5 | 0.6922 | 0.00503 | -0.0499 | 137.6143
4 | 0.7409 | 0.00552 | -0.0485 | 134.221
4.5 | 0.7896 | 0.00601 | -0.0471 | 131.381
5 | 0.8366 | 0.00653 | -0.0453 | 128.1164
5.5 | 0.8855 | 0.00694 | -0.0438 | 127.5937
6 | 0.936 | 0.00726 | -0.0427 | 128.9256
6.5 | 0.985 | 0.00759 | -0.0412 | 129.776
7 | 1.027 | 0.00793 | -0.0381 | 129.5082
7.5 | 1.0668 | 0.00834 | -0.0347 | 127.9137
8 | 1.1072 | 0.00879 | -0.0314 | 125.9613
8.5 | 1.149 | 0.00925 | -0.0285 | 124.2162
9 | 1.19 | 0.00974 | -0.0255 | 122.1766
9.5 | 1.2295 | 0.01033 | -0.0223 | 119.0223
10 | 1.2684 | 0.01096 | -0.019 | 115.7299
10.5 | 1.3061 | 0.01167 | -0.0156 | 111.9195
11 | 1.3427 | 0.01242 | -0.012 | 108.1079
11.5 | 1.3757 | 0.01333 | -0.008 | 103.2033
12 | 1.4067 | 0.01432 | -0.0037 | 98.2332
12.5 | 1.4502 | 0.01535 | -0.0021 | 94.4756
13 | 1.5119 | 0.01681 | -0.0047 | 89.9405
14.5 | 1.5836 | 0.02213 | 0.0082 | 71.559
15 | 1.6068 | 0.02423 | 0.0119 | 66.3145
15.5 | 1.6168 | 0.02741 | 0.0163 | 58.9858
16 | 1.6308 | 0.03048 | 0.0198 | 53.5039
16.5 | 1.6279 | 0.03504 | 0.0238 | 46.4583
17 | 1.6244 | 0.04013 | 0.0266 | 40.4784
17.5 | 1.61 | 0.04608 | 0.0296 | 34.9392
18 | 1.5878 | 0.05327 | 0.0314 | 29.8066
18.5 | 1.5539 | 0.06294 | 0.0307 | 24.6886
19 | 1.5246 | 0.07335 | 0.0277 | 20.7853
19.5 | 1.4981 | 0.08442 | 0.0232 | 17.7458
20 | 1.4607 | 0.09784 | 0.0164 | 14.9295

## 127. Re 14M Mach 0.50 (1)
BIGFOIL.COM POLAR EXPORT
NACA67-511 a=0.2
NACA67-511 a=0.2 |  |  |  | Cl Max: | 1.215 | at alpha= | 20 | deg
JavaFoil+Calcfoil stall+Eppler ext transition |  |  |  | L/D Max: | 129.468 | at alpha= | 3.5 | deg
Re: | 14000000 |  |  | Cd Min: | 0.00527 | at alpha= | 1 | deg
Mach: | 0.5 |  |  | Cl=0 at alpha= | -2.6439 | deg
|  |  |  | @ Cl=0.1, Cd= | 0.0065138
|  |  |  | @ Cl=0.4, Cd= | 0.0064432
|  |  |  | @ Cl=0.6, Cd= | 0.0056019
alpha (deg) | Cl | Cd | Cm | Cl/Cd
-20 | -0.945 | 0.14888 | -0.013 | -6.347
-19.5 | -0.917 | 0.14638 | -0.013 | -6.268
-19 | -0.892 | 0.13473 | -0.013 | -6.619
-18.5 | -0.866 | 0.12716 | -0.014 | -6.809
-18 | -0.841 | 0.11931 | -0.014 | -7.046
-17.5 | -0.811 | 0.12438 | -0.014 | -6.518
-17 | -0.783 | 0.11787 | -0.014 | -6.645
-16.5 | -0.756 | 0.11243 | -0.015 | -6.726
-16 | -0.731 | 0.10417 | -0.015 | -7.013
-15.5 | -0.705 | 0.0974 | -0.016 | -7.237
-15 | -0.68 | 0.09027 | -0.017 | -7.529
-14.5 | -0.656 | 0.08212 | -0.018 | -7.985
-14 | -0.619 | 0.1057 | -0.015 | -5.859
-13.5 | -0.593 | 0.09081 | -0.016 | -6.526
-13 | -0.566 | 0.08223 | -0.017 | -6.888
-12.5 | -0.54 | 0.07716 | -0.017 | -6.995
-12 | -0.513 | 0.07154 | -0.018 | -7.175
-11.5 | -0.488 | 0.06556 | -0.019 | -7.436
-11 | -0.462 | 0.05936 | -0.021 | -7.79
-10.5 | -0.439 | 0.05214 | -0.023 | -8.415
-10 | -0.401 | 0.06592 | -0.018 | -6.09
-9.5 | -0.375 | 0.05991 | -0.019 | -6.254
-9 | -0.348 | 0.05465 | -0.02 | -6.367
-8.5 | -0.321 | 0.05019 | -0.021 | -6.397
-8 | -0.294 | 0.04607 | -0.022 | -6.393
-7.5 | -0.269 | 0.04087 | -0.025 | -6.584
-7 | -0.238 | 0.04769 | -0.019 | -4.982
-6.5 | -0.211 | 0.04314 | -0.021 | -4.883
-6 | -0.184 | 0.03957 | -0.022 | -4.643
-5.5 | -0.157 | 0.03707 | -0.023 | -4.222
-5 | -0.202 | 0.0343 | -0.025 | -5.89
-4.5 | -0.22 | 0.00708 | -0.046 | -31.012
-4 | -0.169 | 0.00703 | -0.047 | -24.098
-3.5 | -0.111 | 0.00692 | -0.048 | -15.978
-3 | -0.047 | 0.0066 | -0.048 | -7.107
-2.5 | 0.019 | 0.00664 | -0.049 | 2.932
-2 | 0.087 | 0.00651 | -0.05 | 13.433
-1.5 | 0.156 | 0.00653 | -0.051 | 23.94
-1 | 0.226 | 0.00618 | -0.052 | 36.492
-0.5 | 0.295 | 0.00623 | -0.053 | 47.321
0 | 0.363 | 0.00591 | -0.054 | 61.419
0.5 | 0.431 | 0.00689 | -0.055 | 62.589
1 | 0.499 | 0.00527 | -0.056 | 94.789
1.5 | 0.567 | 0.0055 | -0.057 | 103.205
2 | 0.635 | 0.00571 | -0.058 | 111.197
2.5 | 0.702 | 0.0059 | -0.059 | 118.912
3 | 0.769 | 0.00617 | -0.06 | 124.697
3.5 | 0.835 | 0.00645 | -0.061 | 129.468
4 | 0.9 | 0.00712 | -0.062 | 126.369
4.5 | 0.962 | 0.00783 | -0.063 | 122.903
5 | 1.021 | 0.009 | -0.064 | 113.494
5.5 | 1.077 | 0.0095 | -0.065 | 113.322
6 | 1.127 | 0.01004 | -0.066 | 112.222
6.5 | 1.161 | 0.01082 | -0.067 | 107.348
7 | 1.176 | 0.01164 | -0.068 | 101.064
7.5 | 1.151 | 0.01262 | -0.069 | 91.19
8 | 0.992 | 0.01407 | -0.07 | 70.515
8.5 | 0.731 | 0.01564 | -0.071 | 46.768
9 | 0.763 | 0.01575 | -0.072 | 48.481
9.5 | 0.792 | 0.01771 | -0.072 | 44.711
10 | 0.825 | 0.01727 | -0.074 | 47.796
10.5 | 0.855 | 0.01882 | -0.074 | 45.419
11 | 0.87 | 0.02374 | -0.074 | 36.651
11.5 | 0.915 | 0.02019 | -0.076 | 45.341
12 | 0.941 | 0.0227 | -0.077 | 41.467
12.5 | 0.964 | 0.02637 | -0.077 | 36.557
13 | 0.891 | 0.0645 | -0.064 | 13.81
13.5 | 1.028 | 0.02638 | -0.079 | 38.969
14 | 0.993 | 0.04801 | -0.073 | 20.674
14.5 | 1.015 | 0.05376 | -0.073 | 18.879
15 | 0.963 | 0.10101 | -0.057 | 9.537
15.5 | 0.987 | 0.10502 | -0.057 | 9.4
16 | 1.038 | 0.095 | -0.065 | 10.931
16.5 | 1.064 | 0.10102 | -0.066 | 10.535
17 | 1.052 | 0.14188 | -0.054 | 7.416
17.5 | 1.08 | 0.14535 | -0.056 | 7.43
18 | 1.114 | 0.14123 | -0.06 | 7.89
18.5 | 1.139 | 0.15197 | -0.061 | 7.496
19 | 1.158 | 0.16778 | -0.059 | 6.903
19.5 | 1.186 | 0.17322 | -0.061 | 6.847
20 | 1.215 | 0.17578 | -0.063 | 6.911

## 128. Re 14M Mach 0.50 (2)
BIGFOIL.COM POLAR EXPORT
NACA67-511 a=0.2
NACA67-511 a=0.2 |  |  |  | Cl Max: | 1.2888 | at alpha= | 9.5 | deg
XFOIL ncrit=9 |  |  |  | L/D Max: | 145.689 | at alpha= | 2.5 | deg
Re: | 14000000 |  |  | Cd Min: | 0.24367 | at alpha= | -20 | deg
Mach: | 0.5 |  |  | Cl=0 at alpha= | -2.9762 | deg
|  |  |  | @ Cl=0.1, Cd= | 0.0050041
|  |  |  | @ Cl=0.4, Cd= | 0.0051774
|  |  |  | @ Cl=0.6, Cd= | 0.0045499
alpha (deg) | Cl | Cd | Cm | Cl/Cd
-20 | -0.5803 | 0.24367 | -0.0006 | -2.3815
-19.5 | -0.5587 | 0.23583 | -0.0054 | -2.3691
-19 | -0.5364 | 0.22842 | -0.0101 | -2.3483
-18.5 | -0.517 | 0.21909 | -0.0149 | -2.3598
-18 | -0.4965 | 0.21078 | -0.0196 | -2.3555
-17.5 | -0.4777 | 0.2016 | -0.0242 | -2.3695
-17 | -0.4558 | 0.19424 | -0.0289 | -2.3466
-16.5 | -0.4322 | 0.1879 | -0.0334 | -2.3002
-16 | -0.4157 | 0.17818 | -0.0381 | -2.333
-15.5 | -0.3911 | 0.1723 | -0.0425 | -2.2699
-15 | -0.3724 | 0.16391 | -0.047 | -2.272
-14.5 | -0.3541 | 0.15569 | -0.0515 | -2.2744
-13 | -0.304 | 0.13126 | -0.0649 | -2.316
-12.5 | -0.2918 | 0.1225 | -0.0695 | -2.382
-12 | -0.2779 | 0.11468 | -0.0738 | -2.4233
-11.5 | -0.267 | 0.10655 | -0.0781 | -2.5059
-11 | -0.2502 | 0.10006 | -0.0817 | -2.5005
-10.5 | -0.2447 | 0.09177 | -0.0859 | -2.6664
-10 | -0.2264 | 0.08615 | -0.0891 | -2.628
-9.5 | -0.2244 | 0.07809 | -0.0931 | -2.8736
-9 | -0.2221 | 0.07077 | -0.0968 | -3.1383
-8.5 | -0.2364 | 0.06222 | -0.1024 | -3.7994
-8 | -0.2576 | 0.05567 | -0.1039 | -4.6273
-7.5 | -0.2826 | 0.04976 | -0.0997 | -5.6793
-7 | -0.2804 | 0.0439 | -0.0974 | -6.3872
-6.5 | -0.2817 | 0.03634 | -0.0935 | -7.7518
-6 | -0.2646 | 0.03004 | -0.0891 | -8.8083
-5.5 | -0.253 | 0.02208 | -0.0827 | -11.4583
-5 | -0.2566 | 0.01036 | -0.0738 | -24.7683
-4.5 | -0.2021 | 0.00641 | -0.0708 | -31.5289
-4 | -0.1357 | 0.00562 | -0.0687 | -24.1459
-3.5 | -0.0692 | 0.0052 | -0.0671 | -13.3077
-3 | -0.0031 | 0.00502 | -0.066 | -0.61753
-2.5 | 0.0619 | 0.00501 | -0.0651 | 12.3553
-2 | 0.1262 | 0.005 | -0.0644 | 25.24
-1.5 | 0.1896 | 0.00501 | -0.0637 | 37.8443
-1 | 0.2533 | 0.00503 | -0.0633 | 50.3579
-0.5 | 0.3159 | 0.00507 | -0.0629 | 62.3077
0 | 0.3788 | 0.00515 | -0.0626 | 73.5534
1 | 0.5024 | 0.00531 | -0.0617 | 94.6139
1.5 | 0.5614 | 0.00532 | -0.0608 | 105.5263
2 | 0.603 | 0.00449 | -0.0568 | 134.2984
2.5 | 0.6556 | 0.0045 | -0.0544 | 145.6889
3 | 0.7061 | 0.00494 | -0.0516 | 142.9352
3.5 | 0.7582 | 0.00532 | -0.0488 | 142.5188
4.5 | 0.8307 | 0.00649 | -0.0367 | 127.9969
5 | 0.868 | 0.00725 | -0.031 | 119.7241
5.5 | 0.9134 | 0.00785 | -0.0267 | 116.3567
6 | 0.9652 | 0.00832 | -0.0234 | 116.0096
6.5 | 1.0151 | 0.00889 | -0.0196 | 114.1845
7 | 1.0645 | 0.00951 | -0.0155 | 111.9348
7.5 | 1.1128 | 0.01021 | -0.0111 | 108.9912
8 | 1.1622 | 0.01097 | -0.0066 | 105.9435
8.5 | 1.2094 | 0.01183 | -0.0016 | 102.2316
9 | 1.2545 | 0.0129 | 0.004 | 97.2481
9.5 | 1.2888 | 0.01447 | 0.0113 | 89.067
10 | 1.2888 | 0.01763 | 0.0223 | 73.1027
10.5 | 1.2547 | 0.02288 | 0.0345 | 54.8383
11.5 | 1.2092 | 0.03899 | 0.0415 | 31.0131
12 | 1.1772 | 0.05081 | 0.0377 | 23.1687

## 129. Re 16M Mach 0.00 (1)
BIGFOIL.COM POLAR EXPORT
NACA67-511 a=0.2
NACA67-511 a=0.2 |  |  |  | Cl Max: | 1.249 | at alpha= | 10 | deg
JavaFoil+Calcfoil stall+Eppler ext transition |  |  |  | L/D Max: | 146.844 | at alpha= | 3.5 | deg
Re: | 16000000 |  |  | Cd Min: | 0.00457 | at alpha= | 1 | deg
Mach: | 0 |  |  | Cl=0 at alpha= | -2.6441 | deg
|  |  |  | @ Cl=0.1, Cd= | 0.006308
|  |  |  | @ Cl=0.4, Cd= | 0.0055151
|  |  |  | @ Cl=0.6, Cd= | 0.004659
alpha (deg) | Cl | Cd | Cm | Cl/Cd
-16.5 | -0.369 | 0.12232 | -0.011 | -3.014
-16 | -0.386 | 0.11563 | -0.011 | -3.338
-15.5 | -0.404 | 0.11047 | -0.012 | -3.653
-15 | -0.421 | 0.10558 | -0.012 | -3.987
-14.5 | -0.438 | 0.10021 | -0.012 | -4.371
-14 | -0.454 | 0.09424 | -0.013 | -4.823
-13.5 | -0.468 | 0.08974 | -0.013 | -5.213
-13 | -0.477 | 0.08491 | -0.013 | -5.623
-12.5 | -0.485 | 0.07908 | -0.014 | -6.139
-12 | -0.491 | 0.07503 | -0.014 | -6.547
-11.5 | -0.495 | 0.06998 | -0.015 | -7.069
-11 | -0.495 | 0.06648 | -0.015 | -7.448
-10.5 | -0.492 | 0.06282 | -0.015 | -7.832
-10 | -0.486 | 0.05837 | -0.016 | -8.332
-9.5 | -0.477 | 0.05469 | -0.017 | -8.716
-9 | -0.463 | 0.05122 | -0.018 | -9.039
-8.5 | -0.452 | 0.04282 | -0.021 | -10.548
-8 | -0.43 | 0.04044 | -0.022 | -10.621
-7.5 | -0.49 | 0.00706 | -0.035 | -69.345
-7 | -0.453 | 0.00691 | -0.035 | -65.514
-6.5 | -0.412 | 0.00682 | -0.036 | -60.429
-6 | -0.367 | 0.00675 | -0.037 | -54.325
-5.5 | -0.318 | 0.00661 | -0.038 | -48.04
-5 | -0.266 | 0.00651 | -0.039 | -40.774
-4.5 | -0.212 | 0.00642 | -0.039 | -32.986
-4 | -0.156 | 0.00644 | -0.04 | -24.268
-3.5 | -0.099 | 0.00642 | -0.041 | -15.497
-3 | -0.042 | 0.00637 | -0.042 | -6.53
-2.5 | 0.017 | 0.00634 | -0.043 | 2.695
-2 | 0.076 | 0.00632 | -0.044 | 12.072
-1.5 | 0.136 | 0.00629 | -0.045 | 21.61
-1 | 0.196 | 0.0061 | -0.045 | 32.123
-0.5 | 0.256 | 0.00614 | -0.046 | 41.648
0 | 0.316 | 0.00614 | -0.047 | 51.425
0.5 | 0.375 | 0.00621 | -0.048 | 60.401
1 | 0.434 | 0.00457 | -0.049 | 95.094
1.5 | 0.494 | 0.00473 | -0.05 | 104.282
2 | 0.553 | 0.00489 | -0.051 | 113.103
2.5 | 0.612 | 0.0046 | -0.052 | 132.961
3 | 0.67 | 0.00476 | -0.052 | 140.714
3.5 | 0.729 | 0.00496 | -0.053 | 146.844
4 | 0.786 | 0.00536 | -0.054 | 146.713
4.5 | 0.842 | 0.00655 | -0.055 | 128.614
5 | 0.897 | 0.00734 | -0.056 | 122.169
5.5 | 0.951 | 0.00768 | -0.057 | 123.766
6 | 1.003 | 0.008 | -0.058 | 125.352
6.5 | 1.051 | 0.00839 | -0.059 | 125.26
7 | 1.096 | 0.0088 | -0.059 | 124.448
7.5 | 1.137 | 0.00922 | -0.06 | 123.292
8 | 1.174 | 0.00969 | -0.061 | 121.096
8.5 | 1.206 | 0.01017 | -0.062 | 118.61
9 | 1.23 | 0.01071 | -0.063 | 114.788
9.5 | 1.243 | 0.01125 | -0.064 | 110.491
10 | 1.249 | 0.01185 | -0.065 | 105.382
10.5 | 1.247 | 0.01241 | -0.065 | 100.407
11 | 1.236 | 0.01315 | -0.066 | 94.01
11.5 | 1.218 | 0.01388 | -0.067 | 87.744
12 | 1.192 | 0.01477 | -0.068 | 80.732
12.5 | 1.16 | 0.01577 | -0.069 | 73.602
13 | 1.123 | 0.01684 | -0.069 | 66.693
13.5 | 1.081 | 0.01811 | -0.07 | 59.694
14 | 1.036 | 0.01956 | -0.071 | 52.951
14.5 | 0.977 | 0.02427 | -0.07 | 40.262
15 | 0.903 | 0.03431 | -0.068 | 26.32

## 130. Re 16M Mach 0.00 (2)
BIGFOIL.COM POLAR EXPORT
NACA67-511 a=0.2
NACA67-511 a=0.2 |  |  |  | Cl Max: | 1.7443 | at alpha= | 19.5 | deg
XFOIL ncrit=9 |  |  |  | L/D Max: | 134.699 | at alpha= | 3.5 | deg
Re: | 16000000 |  |  | Cd Min: | 0.04458 | at alpha= | 20 | deg
Mach: | 0 |  |  | Cl=0 at alpha= | -2.8739 | deg
|  |  |  | @ Cl=0.1, Cd= | 0.0048507
|  |  |  | @ Cl=0.4, Cd= | 0.0050726
|  |  |  | @ Cl=0.6, Cd= | 0.004595
alpha (deg) | Cl | Cd | Cm | Cl/Cd
-19.5 | -1.334 | 0.0398 | -0.0999 | -33.5176
-19 | -1.3925 | 0.03254 | -0.0936 | -42.7935
-18.5 | -1.4169 | 0.02849 | -0.0863 | -49.7332
-18 | -1.4266 | 0.02572 | -0.0786 | -55.4666
-17.5 | -1.4294 | 0.02342 | -0.0707 | -61.0333
-17 | -1.4178 | 0.02061 | -0.0654 | -68.7918
-16 | -1.357 | 0.01719 | -0.0593 | -78.9412
-15.5 | -1.3195 | 0.01583 | -0.0572 | -83.3544
-15 | -1.2778 | 0.01474 | -0.0555 | -86.6893
-14.5 | -1.2336 | 0.0138 | -0.0542 | -89.3913
-14 | -1.1873 | 0.01298 | -0.0531 | -91.4715
-13.5 | -1.1406 | 0.01212 | -0.0521 | -94.1089
-13 | -1.0929 | 0.01128 | -0.0512 | -96.8883
-12.5 | -1.044 | 0.01052 | -0.0505 | -99.2395
-12 | -0.9932 | 0.00995 | -0.0501 | -99.8191
-11.5 | -0.9414 | 0.00945 | -0.0497 | -99.619
-11 | -0.8891 | 0.00899 | -0.0495 | -98.8988
-10.5 | -0.8362 | 0.00856 | -0.0493 | -97.6869
-10 | -0.7829 | 0.00818 | -0.0492 | -95.709
-9 | -0.6756 | 0.00737 | -0.0491 | -91.6689
-8.5 | -0.6221 | 0.00693 | -0.049 | -89.7691
-8 | -0.5677 | 0.00662 | -0.049 | -85.7553
-7.5 | -0.5127 | 0.00637 | -0.0492 | -80.4867
-7 | -0.4572 | 0.00616 | -0.0495 | -74.2208
-5 | -0.2351 | 0.00528 | -0.0504 | -44.5265
-4.5 | -0.1796 | 0.00507 | -0.0506 | -35.4241
-4 | -0.1244 | 0.00489 | -0.0508 | -25.4397
-3.5 | -0.069 | 0.00485 | -0.0511 | -14.2268
-2.5 | 0.0412 | 0.00489 | -0.0515 | 8.4254
-2 | 0.0963 | 0.00485 | -0.0517 | 19.8557
-1.5 | 0.1516 | 0.00486 | -0.052 | 31.1934
-1 | 0.2068 | 0.00488 | -0.0522 | 42.377
-0.5 | 0.2621 | 0.0049 | -0.0525 | 53.4898
0 | 0.3172 | 0.00494 | -0.0528 | 64.2105
0.5 | 0.3719 | 0.00502 | -0.053 | 74.0837
1 | 0.4253 | 0.00512 | -0.053 | 83.0664
1.5 | 0.4764 | 0.00523 | -0.0526 | 91.0899
2 | 0.5259 | 0.00493 | -0.0519 | 106.6734
2.5 | 0.568 | 0.00438 | -0.05 | 129.6804
3 | 0.6186 | 0.00472 | -0.0495 | 131.0593
3.5 | 0.6708 | 0.00498 | -0.0493 | 134.6988
4 | 0.7198 | 0.00539 | -0.0485 | 133.5436
4.5 | 0.7688 | 0.00584 | -0.0477 | 131.6438
5 | 0.8165 | 0.00632 | -0.0466 | 129.193
5.5 | 0.8663 | 0.00664 | -0.046 | 130.4669
6 | 0.9166 | 0.00692 | -0.0455 | 132.4566
6.5 | 0.9662 | 0.00723 | -0.0449 | 133.6376
7 | 1.0141 | 0.00756 | -0.044 | 134.1402
7.5 | 1.0608 | 0.00791 | -0.0429 | 134.1087
8 | 1.1062 | 0.00829 | -0.0415 | 133.4379
8.5 | 1.1465 | 0.0086 | -0.039 | 133.314
9 | 1.183 | 0.00901 | -0.0358 | 131.2986
9.5 | 1.2211 | 0.0094 | -0.0331 | 129.9043
10 | 1.2579 | 0.00992 | -0.0303 | 126.8044
10.5 | 1.2952 | 0.01039 | -0.0276 | 124.6583
11 | 1.3305 | 0.01102 | -0.0248 | 120.735
11.5 | 1.3665 | 0.01157 | -0.0221 | 118.1072
12 | 1.3976 | 0.01236 | -0.0188 | 113.0744
12.5 | 1.4309 | 0.01303 | -0.0159 | 109.8158
13 | 1.4595 | 0.0138 | -0.0123 | 105.7609
13.5 | 1.5113 | 0.01471 | -0.014 | 102.7396
14 | 1.5439 | 0.0157 | -0.0117 | 98.3376
14.5 | 1.5741 | 0.01674 | -0.0092 | 94.0323
15 | 1.6021 | 0.01795 | -0.0065 | 89.2535
15.5 | 1.6254 | 0.01958 | -0.0036 | 83.0133
16 | 1.6557 | 0.02079 | -0.0018 | 79.6392
17 | 1.69 | 0.02529 | 0.004 | 66.8248
17.5 | 1.7073 | 0.02752 | 0.0066 | 62.0385
18 | 1.7206 | 0.03027 | 0.0089 | 56.8418
18.5 | 1.7323 | 0.03318 | 0.0112 | 52.2092
19 | 1.7398 | 0.03664 | 0.0133 | 47.4836
19.5 | 1.7443 | 0.04056 | 0.0151 | 43.0054
20 | 1.7372 | 0.04458 | 0.0185 | 38.9681

## 131. Re 16M Mach 0.10 (1)
BIGFOIL.COM POLAR EXPORT
NACA67-511 a=0.2
NACA67-511 a=0.2 |  |  |  | Cl Max: | 1.245 | at alpha= | 10 | deg
JavaFoil+Calcfoil stall+Eppler ext transition |  |  |  | L/D Max: | 160.833 | at alpha= | 4 | deg
Re: | 16000000 |  |  | Cd Min: | 0.00462 | at alpha= | 2.5 | deg
Mach: | 0.1 |  |  | Cl=0 at alpha= | -2.6441 | deg
|  |  |  | @ Cl=0.1, Cd= | 0.00634
|  |  |  | @ Cl=0.4, Cd= | 0.0061381
|  |  |  | @ Cl=0.6, Cd= | 0.0046825
alpha (deg) | Cl | Cd | Cm | Cl/Cd
-12.5 | -0.461 | 0.0807 | -0.014 | -5.716
-12 | -0.47 | 0.0753 | -0.014 | -6.246
-11.5 | -0.477 | 0.0704 | -0.015 | -6.774
-11 | -0.48 | 0.0668 | -0.015 | -7.188
-10.5 | -0.48 | 0.06331 | -0.015 | -7.577
-10 | -0.476 | 0.06047 | -0.016 | -7.865
-9.5 | -0.468 | 0.05616 | -0.016 | -8.337
-9 | -0.458 | 0.05123 | -0.018 | -8.934
-8.5 | -0.446 | 0.04466 | -0.021 | -9.977
-8 | -0.425 | 0.04231 | -0.021 | -10.039
-7.5 | -0.488 | 0.00715 | -0.035 | -68.289
-7 | -0.452 | 0.00699 | -0.036 | -64.669
-6.5 | -0.412 | 0.00681 | -0.036 | -60.482
-6 | -0.367 | 0.00673 | -0.037 | -54.573
-5.5 | -0.318 | 0.00662 | -0.038 | -48.064
-5 | -0.266 | 0.00652 | -0.039 | -40.847
-4.5 | -0.212 | 0.00648 | -0.04 | -32.766
-4 | -0.157 | 0.00641 | -0.041 | -24.462
-3.5 | -0.1 | 0.00643 | -0.041 | -15.533
-3 | -0.042 | 0.00638 | -0.042 | -6.544
-2.5 | 0.017 | 0.00637 | -0.043 | 2.693
-2 | 0.077 | 0.00634 | -0.044 | 12.091
-1.5 | 0.137 | 0.00634 | -0.045 | 21.539
-1 | 0.197 | 0.0061 | -0.046 | 32.264
-0.5 | 0.257 | 0.00612 | -0.046 | 42.021
0 | 0.317 | 0.00619 | -0.047 | 51.268
0.5 | 0.377 | 0.00622 | -0.048 | 60.61
1 | 0.436 | 0.00601 | -0.049 | 72.669
1.5 | 0.496 | 0.00471 | -0.05 | 105.27
2 | 0.555 | 0.00487 | -0.051 | 114.088
2.5 | 0.615 | 0.00462 | -0.052 | 132.937
3 | 0.674 | 0.00476 | -0.053 | 141.621
3.5 | 0.732 | 0.00501 | -0.054 | 146.252
4 | 0.79 | 0.00491 | -0.054 | 160.833
4.5 | 0.846 | 0.00658 | -0.055 | 128.704
5 | 0.901 | 0.00743 | -0.056 | 121.319
5.5 | 0.955 | 0.00771 | -0.057 | 123.82
6 | 1.007 | 0.00806 | -0.058 | 124.977
6.5 | 1.055 | 0.00846 | -0.059 | 124.781
7 | 1.1 | 0.00888 | -0.06 | 123.773
7.5 | 1.141 | 0.0093 | -0.061 | 122.668
8 | 1.177 | 0.00977 | -0.061 | 120.442
8.5 | 1.208 | 0.01027 | -0.062 | 117.714
9 | 1.23 | 0.01082 | -0.063 | 113.759
9.5 | 1.242 | 0.01138 | -0.064 | 109.167
10 | 1.245 | 0.012 | -0.065 | 103.723
10.5 | 1.239 | 0.01257 | -0.066 | 98.552
11 | 1.224 | 0.01335 | -0.066 | 91.718
11.5 | 1.201 | 0.0141 | -0.067 | 85.199
12 | 1.171 | 0.0151 | -0.068 | 77.552
12.5 | 1.133 | 0.01616 | -0.069 | 70.131
13 | 1.09 | 0.01735 | -0.07 | 62.817
13.5 | 1.042 | 0.01871 | -0.07 | 55.686
14 | 0.984 | 0.02193 | -0.07 | 44.875
14.5 | 0.912 | 0.02929 | -0.069 | 31.14
15 | 0.806 | 0.05663 | -0.062 | 14.229

## 132. Re 16M Mach 0.10 (2)
BIGFOIL.COM POLAR EXPORT
NACA67-511 a=0.2
NACA67-511 a=0.2 |  |  |  | Cl Max: | 1.7274 | at alpha= | 19 | deg
XFOIL ncrit=9 |  |  |  | L/D Max: | 134.137 | at alpha= | 7 | deg
Re: | 16000000 |  |  | Cd Min: | 0.04918 | at alpha= | 20 | deg
Mach: | 0.1 |  |  | Cl=0 at alpha= | -2.8752 | deg
|  |  |  | @ Cl=0.1, Cd= | 0.0048605
|  |  |  | @ Cl=0.4, Cd= | 0.0050681
|  |  |  | @ Cl=0.6, Cd= | 0.0045741
alpha (deg) | Cl | Cd | Cm | Cl/Cd
-17 | -1.3376 | 0.0284 | -0.0826 | -47.0986
-16.5 | -1.3442 | 0.02507 | -0.0747 | -53.6179
-16 | -1.3349 | 0.02164 | -0.0691 | -61.6867
-15.5 | -1.3106 | 0.01911 | -0.065 | -68.5819
-15 | -1.2792 | 0.01699 | -0.0617 | -75.2913
-14.5 | -1.2429 | 0.0151 | -0.059 | -82.3113
-14 | -1.1982 | 0.01398 | -0.0573 | -85.7082
-13.5 | -1.1513 | 0.013 | -0.0558 | -88.5615
-13 | -1.1026 | 0.01215 | -0.0546 | -90.749
-12.5 | -1.0539 | 0.0112 | -0.0535 | -94.0982
-12 | -1.0036 | 0.01036 | -0.0526 | -96.8726
-11.5 | -0.9513 | 0.00976 | -0.052 | -97.4693
-11 | -0.8982 | 0.00924 | -0.0515 | -97.2078
-10.5 | -0.8445 | 0.00878 | -0.0511 | -96.1845
-8.5 | -0.6271 | 0.00705 | -0.0502 | -88.9504
-8 | -0.5723 | 0.00669 | -0.0501 | -85.5456
-7.5 | -0.5167 | 0.00642 | -0.0501 | -80.4829
-7 | -0.4606 | 0.0062 | -0.0503 | -74.2903
-6 | -0.3483 | 0.00577 | -0.0506 | -60.364
-5.5 | -0.2922 | 0.00555 | -0.0509 | -52.6486
-5 | -0.2363 | 0.00531 | -0.051 | -44.5009
-4.5 | -0.1805 | 0.00508 | -0.0512 | -35.5315
-4 | -0.125 | 0.0049 | -0.0513 | -25.5102
-2.5 | 0.0417 | 0.00489 | -0.0519 | 8.5276
-2 | 0.0971 | 0.00486 | -0.0521 | 19.9794
-1.5 | 0.1528 | 0.00487 | -0.0523 | 31.3758
-1 | 0.2082 | 0.00488 | -0.0526 | 42.6639
-0.5 | 0.2637 | 0.00491 | -0.0528 | 53.7067
0 | 0.3192 | 0.00494 | -0.0531 | 64.6154
0.5 | 0.3742 | 0.00502 | -0.0533 | 74.5418
1 | 0.4278 | 0.00512 | -0.0533 | 83.5547
1.5 | 0.4792 | 0.00523 | -0.0528 | 91.6252
2 | 0.5291 | 0.00497 | -0.0522 | 106.4588
2.5 | 0.571 | 0.00438 | -0.0502 | 130.3653
3 | 0.6218 | 0.00472 | -0.0496 | 131.7373
4 | 0.7233 | 0.00541 | -0.0485 | 133.6969
4.5 | 0.7722 | 0.00585 | -0.0476 | 132
5 | 0.82 | 0.00634 | -0.0465 | 129.3375
5.5 | 0.87 | 0.00667 | -0.0458 | 130.4348
6 | 0.9204 | 0.00696 | -0.0453 | 132.2414
6.5 | 0.9702 | 0.00726 | -0.0446 | 133.6364
7 | 1.0181 | 0.00759 | -0.0435 | 134.137
7.5 | 1.0648 | 0.00795 | -0.0423 | 133.9371
8 | 1.1092 | 0.00833 | -0.0405 | 133.1573
8.5 | 1.1469 | 0.00866 | -0.0373 | 132.4365
9 | 1.1847 | 0.00908 | -0.0343 | 130.4736
9.5 | 1.2232 | 0.0095 | -0.0316 | 128.7579
10 | 1.2609 | 0.01002 | -0.0288 | 125.8383
10.5 | 1.298 | 0.01054 | -0.026 | 123.1499
11 | 1.3336 | 0.01117 | -0.023 | 119.3912
11.5 | 1.3693 | 0.01177 | -0.0202 | 116.3381
12 | 1.3999 | 0.01261 | -0.0166 | 111.0151
12.5 | 1.4335 | 0.01332 | -0.0136 | 107.6201
13.5 | 1.5171 | 0.0151 | -0.0121 | 100.4702
14 | 1.5497 | 0.01614 | -0.0097 | 96.0161
14.5 | 1.5796 | 0.01731 | -0.0069 | 91.2536
15 | 1.6092 | 0.01857 | -0.0045 | 86.6559
15.5 | 1.6279 | 0.0207 | -0.0011 | 78.6425
16 | 1.6584 | 0.02199 | 0.0008 | 75.4161
16.5 | 1.6698 | 0.0246 | 0.0046 | 67.878
17 | 1.6892 | 0.02681 | 0.0071 | 63.0063
17.5 | 1.7046 | 0.02933 | 0.0099 | 58.118
18 | 1.7148 | 0.03251 | 0.0123 | 52.7468
18.5 | 1.7231 | 0.03588 | 0.0147 | 48.024
19 | 1.7274 | 0.03989 | 0.0167 | 43.3041
19.5 | 1.725 | 0.04438 | 0.0189 | 38.8689
20 | 1.7152 | 0.04918 | 0.0217 | 34.876

## 133. Re 16M Mach 0.25 (1)
BIGFOIL.COM POLAR EXPORT
NACA67-511 a=0.2
NACA67-511 a=0.2 |  |  |  | Cl Max: | 1.228 | at alpha= | 9 | deg
JavaFoil+Calcfoil stall+Eppler ext transition |  |  |  | L/D Max: | 161.67 | at alpha= | 3.5 | deg
Re: | 16000000 |  |  | Cd Min: | 0.00444 | at alpha= | 1.5 | deg
Mach: | 0.25 |  |  | Cl=0 at alpha= | -2.6475 | deg
|  |  |  | @ Cl=0.1, Cd= | 0.0063046
|  |  |  | @ Cl=0.4, Cd= | 0.006241
|  |  |  | @ Cl=0.6, Cd= | 0.04552
alpha (deg) | Cl | Cd | Cm | Cl/Cd
-12 | -0.279 | 0.07856 | -0.014 | -3.546
-11.5 | -0.315 | 0.07439 | -0.015 | -4.235
-11 | -0.346 | 0.07061 | -0.015 | -4.902
-10.5 | -0.371 | 0.06529 | -0.015 | -5.69
-10 | -0.39 | 0.06187 | -0.016 | -6.311
-9.5 | -0.403 | 0.05792 | -0.016 | -6.955
-9 | -0.408 | 0.05435 | -0.017 | -7.514
-8.5 | -0.407 | 0.05018 | -0.018 | -8.109
-8 | -0.399 | 0.04592 | -0.019 | -8.688
-7.5 | -0.384 | 0.04237 | -0.021 | -9.069
-7 | -0.445 | 0.0071 | -0.037 | -62.678
-6.5 | -0.41 | 0.00697 | -0.037 | -58.896
-6 | -0.369 | 0.00689 | -0.038 | -53.607
-5.5 | -0.322 | 0.00679 | -0.039 | -47.433
-5 | -0.271 | 0.00669 | -0.04 | -40.433
-4.5 | -0.216 | 0.00659 | -0.041 | -32.825
-4 | -0.16 | 0.00653 | -0.042 | -24.541
-3.5 | -0.102 | 0.00647 | -0.042 | -15.791
-3 | -0.043 | 0.0065 | -0.043 | -6.586
-2.5 | 0.018 | 0.0064 | -0.044 | 2.748
-2 | 0.079 | 0.00637 | -0.045 | 12.361
-1.5 | 0.14 | 0.00618 | -0.046 | 22.692
-1 | 0.202 | 0.00614 | -0.047 | 32.957
-0.5 | 0.264 | 0.00618 | -0.048 | 42.749
0 | 0.326 | 0.00624 | -0.049 | 52.201
0.5 | 0.387 | 0.00629 | -0.05 | 61.566
1 | 0.448 | 0.00606 | -0.05 | 74.035
1.5 | 0.509 | 0.00444 | -0.051 | 114.731
2 | 0.57 | 0.00456 | -0.052 | 125.213
2.5 | 0.631 | 0.00472 | -0.053 | 133.737
3 | 0.692 | 0.00487 | -0.054 | 141.965
3.5 | 0.752 | 0.00465 | -0.055 | 161.67
4 | 0.81 | 0.00636 | -0.056 | 127.455
4.5 | 0.868 | 0.00678 | -0.057 | 128.011
5 | 0.924 | 0.00766 | -0.058 | 120.713
5.5 | 0.979 | 0.00798 | -0.059 | 122.702
6 | 1.031 | 0.00834 | -0.059 | 123.596
6.5 | 1.078 | 0.00881 | -0.06 | 122.403
7 | 1.122 | 0.00925 | -0.061 | 121.314
7.5 | 1.16 | 0.00974 | -0.062 | 119.013
8 | 1.191 | 0.01029 | -0.063 | 115.753
8.5 | 1.216 | 0.01088 | -0.064 | 111.814
9 | 1.228 | 0.01151 | -0.065 | 106.666
9.5 | 1.223 | 0.01219 | -0.066 | 100.373
10 | 1.205 | 0.0129 | -0.066 | 93.405
10.5 | 1.172 | 0.01365 | -0.067 | 85.863
11 | 1.124 | 0.01476 | -0.068 | 76.162
11.5 | 1.062 | 0.01592 | -0.069 | 66.69
12 | 0.985 | 0.01727 | -0.07 | 57.048
12.5 | 0.895 | 0.01939 | -0.07 | 46.185
13 | 0.794 | 0.0222 | -0.07 | 35.777
13.5 | 0.597 | 0.07906 | -0.05 | 7.557
14 | 0.546 | 0.04552 | -0.065 | 12.006

## 134. Re 16M Mach 0.25 (2)
BIGFOIL.COM POLAR EXPORT
NACA67-511 a=0.2
NACA67-511 a=0.2 |  |  |  | Cl Max: | 1.6486 | at alpha= | 16 | deg
XFOIL ncrit=9 |  |  |  | L/D Max: | 137.341 | at alpha= | 3.5 | deg
Re: | 16000000 |  |  | Cd Min: | 0.16696 | at alpha= | -16.5 | deg
Mach: | 0.25 |  |  | Cl=0 at alpha= | -2.8889 | deg
|  |  |  | @ Cl=0.1, Cd= | 0.00488
|  |  |  | @ Cl=0.4, Cd= | 0.0050618
|  |  |  | @ Cl=0.6, Cd= | 0.0044685
alpha (deg) | Cl | Cd | Cm | Cl/Cd
-16.5 | -0.4435 | 0.16696 | -0.0338 | -2.6563
-16 | -0.4213 | 0.16231 | -0.0373 | -2.5957
-15.5 | -0.4309 | 0.14736 | -0.0434 | -2.9241
-15 | -0.4172 | 0.14015 | -0.0476 | -2.9768
-14.5 | -0.4036 | 0.13321 | -0.0516 | -3.0298
-14 | -0.4223 | 0.11864 | -0.0585 | -3.5595
-13.5 | -0.4508 | 0.10355 | -0.0663 | -4.3535
-13 | -0.5267 | 0.08264 | -0.0784 | -6.3734
-12.5 | -0.5998 | 0.06548 | -0.0917 | -9.16
-12 | -0.6714 | 0.05552 | -0.0917 | -12.0929
-11.5 | -0.9887 | 0.01469 | -0.0686 | -67.3043
-11 | -0.9421 | 0.0125 | -0.0654 | -75.368
-10.5 | -0.8905 | 0.0108 | -0.0629 | -82.4537
-10 | -0.8329 | 0.00992 | -0.0611 | -83.9617
-9.5 | -0.7744 | 0.00915 | -0.0597 | -84.6339
-9 | -0.7151 | 0.00855 | -0.0585 | -83.6374
-8 | -0.5981 | 0.00728 | -0.0564 | -82.1566
-7.5 | -0.5394 | 0.00681 | -0.0557 | -79.207
-7 | -0.4799 | 0.00649 | -0.0552 | -73.9445
-6.5 | -0.4204 | 0.0062 | -0.0548 | -67.8065
-6 | -0.3611 | 0.00598 | -0.0546 | -60.3846
-5.5 | -0.3021 | 0.00572 | -0.0545 | -52.8147
-5 | -0.2434 | 0.00546 | -0.0543 | -44.5788
-4.5 | -0.1856 | 0.00518 | -0.0541 | -35.8301
-4 | -0.1277 | 0.00497 | -0.054 | -25.6942
-3.5 | -0.0701 | 0.00487 | -0.054 | -14.3943
-3 | -0.0127 | 0.00488 | -0.054 | -2.6025
-2 | 0.1016 | 0.00488 | -0.0541 | 20.8197
-1.5 | 0.159 | 0.00488 | -0.0543 | 32.582
-1 | 0.2159 | 0.0049 | -0.0544 | 44.0612
-0.5 | 0.273 | 0.00492 | -0.0546 | 55.4878
0 | 0.3299 | 0.00496 | -0.0548 | 66.5121
0.5 | 0.3866 | 0.00504 | -0.055 | 76.7063
1 | 0.4418 | 0.00513 | -0.0549 | 86.1209
1.5 | 0.4947 | 0.00523 | -0.0544 | 94.5889
2 | 0.5464 | 0.00515 | -0.0537 | 106.0971
2.5 | 0.5877 | 0.00438 | -0.0513 | 134.1781
3 | 0.6391 | 0.00475 | -0.0505 | 134.5474
3.5 | 0.6922 | 0.00504 | -0.0499 | 137.3413
4 | 0.7415 | 0.0055 | -0.0486 | 134.8182
4.5 | 0.7907 | 0.00596 | -0.0473 | 132.6678
5 | 0.8388 | 0.00647 | -0.0457 | 129.6445
5.5 | 0.8888 | 0.00683 | -0.0445 | 130.1318
6 | 0.9396 | 0.00714 | -0.0434 | 131.5966
6.5 | 0.9897 | 0.00745 | -0.0421 | 132.8456
7 | 1.0348 | 0.0078 | -0.0397 | 132.6667
7.5 | 1.074 | 0.00817 | -0.0361 | 131.4565
8 | 1.1143 | 0.0086 | -0.0327 | 129.5698
8.5 | 1.1551 | 0.00907 | -0.0296 | 127.3539
9 | 1.1971 | 0.00952 | -0.0267 | 125.7458
9.5 | 1.2366 | 0.0101 | -0.0235 | 122.4356
10 | 1.275 | 0.01075 | -0.0201 | 118.6047
10.5 | 1.3136 | 0.0114 | -0.0168 | 115.2281
11 | 1.3498 | 0.01215 | -0.0131 | 111.0947
11.5 | 1.3841 | 0.01304 | -0.0093 | 106.1426
12.5 | 1.4491 | 0.01486 | -0.0011 | 97.5168
13 | 1.5043 | 0.01618 | -0.0023 | 92.9728
13.5 | 1.5473 | 0.01784 | -0.0014 | 86.7321
14 | 1.5784 | 0.01937 | 0.0019 | 81.4868
14.5 | 1.5992 | 0.02154 | 0.0062 | 74.2433
15 | 1.6253 | 0.02345 | 0.0097 | 69.3092
15.5 | 1.6323 | 0.02679 | 0.0145 | 60.9295
16 | 1.6486 | 0.02967 | 0.0179 | 55.5645
16.5 | 1.6467 | 0.03415 | 0.022 | 48.2196
17 | 1.645 | 0.03904 | 0.0249 | 42.1363
17.5 | 1.6351 | 0.04495 | 0.0273 | 36.376
18 | 1.6153 | 0.05206 | 0.029 | 31.0277
18.5 | 1.5763 | 0.0605 | 0.0312 | 26.0545
19 | 1.5513 | 0.06997 | 0.0291 | 22.1709
19.5 | 1.5192 | 0.0814 | 0.0249 | 18.6634
20 | 1.4843 | 0.0942 | 0.0186 | 15.7569

## 135. Re 16M Mach 0.50 (1)
BIGFOIL.COM POLAR EXPORT
NACA67-511 a=0.2
NACA67-511 a=0.2 |  |  |  | Cl Max: | 1.213 | at alpha= | 20 | deg
JavaFoil+Calcfoil stall+Eppler ext transition |  |  |  | L/D Max: | 127.836 | at alpha= | 3.5 | deg
Re: | 16000000 |  |  | Cd Min: | 0.00543 | at alpha= | 1.5 | deg
Mach: | 0.5 |  |  | Cl=0 at alpha= | -2.6439 | deg
|  |  |  | @ Cl=0.1, Cd= | 0.0064357
|  |  |  | @ Cl=0.4, Cd= | 0.0065646
|  |  |  | @ Cl=0.6, Cd= | 0.0055222
alpha (deg) | Cl | Cd | Cm | Cl/Cd
-20 | -0.944 | 0.15917 | -0.012 | -5.929
-19.5 | -0.917 | 0.15212 | -0.013 | -6.026
-19 | -0.891 | 0.14268 | -0.013 | -6.242
-18.5 | -0.864 | 0.13589 | -0.013 | -6.359
-18 | -0.838 | 0.12676 | -0.014 | -6.613
-17.5 | -0.811 | 0.12344 | -0.014 | -6.571
-17 | -0.784 | 0.11756 | -0.014 | -6.67
-16.5 | -0.757 | 0.11077 | -0.015 | -6.835
-16 | -0.731 | 0.10461 | -0.015 | -6.984
-15.5 | -0.705 | 0.09779 | -0.016 | -7.208
-15 | -0.679 | 0.09068 | -0.017 | -7.492
-14.5 | -0.658 | 0.07951 | -0.019 | -8.276
-14 | -0.619 | 0.10449 | -0.015 | -5.928
-13.5 | -0.593 | 0.09038 | -0.016 | -6.557
-13 | -0.567 | 0.08155 | -0.017 | -6.95
-12.5 | -0.54 | 0.07672 | -0.018 | -7.039
-12 | -0.514 | 0.07072 | -0.019 | -7.266
-11.5 | -0.488 | 0.06466 | -0.02 | -7.55
-11 | -0.464 | 0.05794 | -0.021 | -8.003
-10.5 | -0.441 | 0.04976 | -0.024 | -8.867
-10 | -0.402 | 0.06601 | -0.018 | -6.082
-9.5 | -0.375 | 0.05894 | -0.019 | -6.358
-9 | -0.348 | 0.05384 | -0.02 | -6.464
-8.5 | -0.321 | 0.04976 | -0.021 | -6.457
-8 | -0.295 | 0.04557 | -0.022 | -6.471
-7.5 | -0.27 | 0.03948 | -0.026 | -6.847
-7 | -0.238 | 0.04754 | -0.019 | -4.999
-6.5 | -0.211 | 0.04294 | -0.021 | -4.906
-6 | -0.184 | 0.03937 | -0.022 | -4.668
-5.5 | -0.157 | 0.03697 | -0.023 | -4.236
-5 | -0.202 | 0.03383 | -0.026 | -5.983
-4.5 | -0.22 | 0.00697 | -0.046 | -31.521
-4 | -0.169 | 0.007 | -0.047 | -24.198
-3.5 | -0.111 | 0.0069 | -0.048 | -16.017
-3 | -0.047 | 0.00664 | -0.048 | -7.062
-2.5 | 0.019 | 0.00652 | -0.049 | 2.983
-2 | 0.087 | 0.00643 | -0.05 | 13.599
-1.5 | 0.156 | 0.00646 | -0.051 | 24.194
-1 | 0.226 | 0.00613 | -0.052 | 36.81
-0.5 | 0.295 | 0.00618 | -0.053 | 47.712
0 | 0.363 | 0.0062 | -0.054 | 58.607
0.5 | 0.432 | 0.00688 | -0.055 | 62.748
1 | 0.5 | 0.00664 | -0.056 | 75.266
1.5 | 0.567 | 0.00543 | -0.057 | 104.484
2 | 0.635 | 0.00562 | -0.058 | 113.068
2.5 | 0.702 | 0.00584 | -0.059 | 120.176
3 | 0.77 | 0.00608 | -0.06 | 126.558
3.5 | 0.835 | 0.00654 | -0.061 | 127.836
4 | 0.9 | 0.00723 | -0.062 | 124.396
4.5 | 0.962 | 0.00825 | -0.063 | 116.584
5 | 1.022 | 0.00881 | -0.064 | 115.975
5.5 | 1.078 | 0.00928 | -0.065 | 116.172
6 | 1.127 | 0.00997 | -0.066 | 113.089
6.5 | 1.162 | 0.01056 | -0.067 | 110.06
7 | 1.177 | 0.01136 | -0.068 | 103.611
7.5 | 1.151 | 0.01233 | -0.069 | 93.343
8 | 0.993 | 0.01374 | -0.07 | 72.274
8.5 | 0.732 | 0.01526 | -0.071 | 47.963
9 | 0.764 | 0.01536 | -0.072 | 49.749
9.5 | 0.793 | 0.01725 | -0.073 | 45.944
10 | 0.826 | 0.01686 | -0.074 | 48.97
10.5 | 0.855 | 0.01837 | -0.075 | 46.556
11 | 0.873 | 0.0226 | -0.074 | 38.655
11.5 | 0.916 | 0.01972 | -0.076 | 46.464
12 | 0.943 | 0.02211 | -0.077 | 42.636
12.5 | 0.966 | 0.02547 | -0.077 | 37.908
13 | 0.922 | 0.04992 | -0.069 | 18.465
13.5 | 1.03 | 0.0255 | -0.079 | 40.378
14 | 1.028 | 0.036 | -0.077 | 28.555
14.5 | 1.036 | 0.04501 | -0.076 | 23.025
15 | 0.97 | 0.09585 | -0.06 | 10.124
15.5 | 0.973 | 0.12136 | -0.05 | 8.02
16 | 1.003 | 0.12598 | -0.053 | 7.959
16.5 | 1.035 | 0.12681 | -0.057 | 8.161
17 | 1.052 | 0.1453 | -0.054 | 7.24
17.5 | 1.079 | 0.15377 | -0.055 | 7.016
18 | 1.109 | 0.15192 | -0.058 | 7.299
18.5 | 1.139 | 0.15695 | -0.06 | 7.254
19 | 1.158 | 0.17394 | -0.059 | 6.658
19.5 | 1.185 | 0.18163 | -0.06 | 6.525
20 | 1.213 | 0.18241 | -0.062 | 6.652

## 136. Re 16M Mach 0.50 (2)
BIGFOIL.COM POLAR EXPORT
NACA67-511 a=0.2
NACA67-511 a=0.2 |  |  |  | Cl Max: | 1.2978 | at alpha= | 9.5 | deg
XFOIL ncrit=9 |  |  |  | L/D Max: | 146.036 | at alpha= | 2.5 | deg
Re: | 16000000 |  |  | Cd Min: | 0.24373 | at alpha= | -20 | deg
Mach: | 0.5 |  |  | Cl=0 at alpha= | -2.9516 | deg
|  |  |  | @ Cl=0.1, Cd= | 0.0049837
|  |  |  | @ Cl=0.4, Cd= | 0.0051326
|  |  |  | @ Cl=0.6, Cd= | 0.0054266
alpha (deg) | Cl | Cd | Cm | Cl/Cd
-20 | -0.5802 | 0.24373 | -0.0006 | -2.3805
-19.5 | -0.5587 | 0.2359 | -0.0054 | -2.3684
-19 | -0.5362 | 0.22845 | -0.0102 | -2.3471
-18.5 | -0.5173 | 0.21873 | -0.0149 | -2.365
-18 | -0.497 | 0.21037 | -0.0196 | -2.3625
-17.5 | -0.478 | 0.2013 | -0.0243 | -2.3746
-17 | -0.4548 | 0.19463 | -0.0289 | -2.3367
-16.5 | -0.4326 | 0.18756 | -0.0335 | -2.3065
-16 | -0.4165 | 0.17763 | -0.0382 | -2.3448
-15.5 | -0.392 | 0.17172 | -0.0426 | -2.2828
-15 | -0.374 | 0.16315 | -0.0472 | -2.2924
-14 | -0.3411 | 0.14586 | -0.0564 | -2.3385
-13.5 | -0.3226 | 0.13822 | -0.0608 | -2.334
-13 | -0.3013 | 0.13174 | -0.0649 | -2.2871
-12.5 | -0.2938 | 0.12181 | -0.0699 | -2.412
-12 | -0.2814 | 0.1137 | -0.0742 | -2.4749
-11.5 | -0.2701 | 0.10575 | -0.0785 | -2.5541
-11 | -0.2515 | 0.09966 | -0.082 | -2.5236
-10.5 | -0.2466 | 0.09117 | -0.0864 | -2.7048
-10 | -0.2303 | 0.08521 | -0.0897 | -2.7027
-9.5 | -0.2303 | 0.07696 | -0.0938 | -2.9925
-9 | -0.2296 | 0.06957 | -0.0976 | -3.3003
-8.5 | -0.2446 | 0.06123 | -0.1033 | -3.9948
-8 | -0.2682 | 0.05485 | -0.1037 | -4.8897
-7.5 | -0.2889 | 0.04911 | -0.0996 | -5.8827
-7 | -0.286 | 0.04319 | -0.0972 | -6.6219
-6.5 | -0.2763 | 0.037 | -0.0938 | -7.4676
-6 | -0.2741 | 0.02871 | -0.0882 | -9.5472
-5.5 | -0.2637 | 0.02045 | -0.0815 | -12.8949
-5 | -0.2653 | 0.0089 | -0.073 | -29.809
-4.5 | -0.2042 | 0.00628 | -0.0704 | -32.5159
-4 | -0.1385 | 0.00546 | -0.0682 | -25.3663
-3.5 | -0.0719 | 0.0051 | -0.0666 | -14.098
-3 | -0.0063 | 0.00499 | -0.0654 | -1.2625
-2.5 | 0.0588 | 0.00499 | -0.0645 | 11.7836
-2 | 0.1238 | 0.00498 | -0.0639 | 24.8594
-1.5 | 0.1871 | 0.00499 | -0.0633 | 37.495
-1 | 0.2512 | 0.00501 | -0.063 | 50.1397
-0.5 | 0.3143 | 0.00504 | -0.0626 | 62.3611
0 | 0.3775 | 0.0051 | -0.0624 | 74.0196
0.5 | 0.4397 | 0.00519 | -0.062 | 84.7206
1 | 0.5019 | 0.00527 | -0.0617 | 95.2372
1.5 | 0.561 | 0.00532 | -0.0607 | 105.4511
2 | 0.6159 | 0.00547 | -0.0589 | 112.596
2.5 | 0.6557 | 0.00449 | -0.0545 | 146.0356
3 | 0.7063 | 0.00493 | -0.0516 | 143.2657
3.5 | 0.7593 | 0.00529 | -0.0491 | 143.535
4 | 0.7985 | 0.0058 | -0.0436 | 137.6724
4.5 | 0.8334 | 0.00643 | -0.0372 | 129.6112
5 | 0.871 | 0.00717 | -0.0315 | 121.4784
5.5 | 0.9188 | 0.00771 | -0.0276 | 119.1699
6 | 0.9708 | 0.00816 | -0.0243 | 118.9706
6.5 | 1.0209 | 0.00872 | -0.0205 | 117.0757
7 | 1.0702 | 0.00932 | -0.0164 | 114.8283
7.5 | 1.1199 | 0.01 | -0.0121 | 111.99
8 | 1.1694 | 0.01071 | -0.0076 | 109.1877
8.5 | 1.2172 | 0.01157 | -0.0026 | 105.2031
9 | 1.2626 | 0.01259 | 0.003 | 100.2859
9.5 | 1.2978 | 0.01412 | 0.0104 | 91.9122
10 | 1.2957 | 0.01734 | 0.0217 | 74.7232
10.5 | 1.2581 | 0.02274 | 0.0344 | 55.3254
11 | 1.2356 | 0.02813 | 0.0432 | 43.9246
11.5 | 1.2092 | 0.0377 | 0.044 | 32.0743
12 | 1.1776 | 0.04943 | 0.0402 | 23.8236
12.5 | 1.147 | 0.06229 | 0.0334 | 18.4139
14 | 1.0343 | 0.09666 | 0.0238 | 10.7004
14.5 | 1.0063 | 0.11123 | 0.0148 | 9.047

## 137. Re 18M Mach 0.00 (1)
BIGFOIL.COM POLAR EXPORT
NACA67-511 a=0.2
NACA67-511 a=0.2 |  |  |  | Cl Max: | 1.25 | at alpha= | 10 | deg
JavaFoil+Calcfoil stall+Eppler ext transition |  |  |  | L/D Max: | 164.036 | at alpha= | 4.5 | deg
Re: | 18000000 |  |  | Cd Min: | 0.00456 | at alpha= | 2.5 | deg
Mach: | 0 |  |  | Cl=0 at alpha= | -2.6441 | deg
|  |  |  | @ Cl=0.1, Cd= | 0.0063
|  |  |  | @ Cl=0.4, Cd= | 0.006071
|  |  |  | @ Cl=0.6, Cd= | 0.0045986
alpha (deg) | Cl | Cd | Cm | Cl/Cd
-16.5 | -0.369 | 0.1211 | -0.011 | -3.044
-16 | -0.386 | 0.1158 | -0.011 | -3.334
-15.5 | -0.404 | 0.11099 | -0.012 | -3.636
-15 | -0.421 | 0.10489 | -0.012 | -4.013
-14.5 | -0.438 | 0.09993 | -0.012 | -4.383
-14 | -0.454 | 0.09405 | -0.013 | -4.832
-13.5 | -0.468 | 0.08868 | -0.013 | -5.276
-13 | -0.478 | 0.08472 | -0.013 | -5.637
-12.5 | -0.486 | 0.07874 | -0.014 | -6.168
-12 | -0.491 | 0.07465 | -0.014 | -6.582
-11.5 | -0.495 | 0.07025 | -0.015 | -7.043
-11 | -0.495 | 0.06611 | -0.015 | -7.492
-10.5 | -0.492 | 0.06252 | -0.016 | -7.874
-10 | -0.486 | 0.05806 | -0.016 | -8.38
-9.5 | -0.476 | 0.05547 | -0.017 | -8.583
-9 | -0.464 | 0.05038 | -0.018 | -9.208
-8.5 | -0.455 | 0.04021 | -0.022 | -11.323
-8 | -0.434 | 0.03736 | -0.023 | -11.612
-7.5 | -0.49 | 0.00707 | -0.035 | -69.24
-7 | -0.453 | 0.00687 | -0.035 | -65.895
-6.5 | -0.412 | 0.00676 | -0.036 | -60.953
-6 | -0.367 | 0.00671 | -0.037 | -54.651
-5.5 | -0.318 | 0.00656 | -0.038 | -48.424
-5 | -0.266 | 0.00648 | -0.039 | -40.984
-4.5 | -0.212 | 0.00648 | -0.039 | -32.692
-4 | -0.156 | 0.00638 | -0.04 | -24.501
-3.5 | -0.099 | 0.00637 | -0.041 | -15.598
-3 | -0.042 | 0.00632 | -0.042 | -6.574
-2.5 | 0.017 | 0.00631 | -0.043 | 2.706
-2 | 0.076 | 0.0063 | -0.044 | 12.108
-1.5 | 0.136 | 0.0063 | -0.045 | 21.574
-1 | 0.196 | 0.00609 | -0.045 | 32.154
-0.5 | 0.256 | 0.0061 | -0.046 | 41.928
0 | 0.316 | 0.00612 | -0.047 | 51.561
0.5 | 0.375 | 0.00616 | -0.048 | 60.914
1 | 0.434 | 0.00595 | -0.049 | 72.978
1.5 | 0.494 | 0.00467 | -0.05 | 105.625
2 | 0.553 | 0.00475 | -0.051 | 116.456
2.5 | 0.612 | 0.00456 | -0.052 | 134.177
3 | 0.67 | 0.00473 | -0.052 | 141.7
3.5 | 0.729 | 0.005 | -0.053 | 145.825
4 | 0.786 | 0.00541 | -0.054 | 145.229
4.5 | 0.843 | 0.00514 | -0.055 | 164.036
5 | 0.898 | 0.00723 | -0.056 | 124.208
5.5 | 0.951 | 0.00754 | -0.057 | 126.185
6 | 1.003 | 0.00787 | -0.058 | 127.41
6.5 | 1.051 | 0.00829 | -0.059 | 126.841
7 | 1.096 | 0.00863 | -0.059 | 126.959
7.5 | 1.137 | 0.00903 | -0.06 | 125.932
8 | 1.174 | 0.00949 | -0.061 | 123.693
8.5 | 1.207 | 0.00997 | -0.062 | 121.03
9 | 1.23 | 0.01049 | -0.063 | 117.273
9.5 | 1.244 | 0.01102 | -0.064 | 112.845
10 | 1.25 | 0.0116 | -0.065 | 107.689
10.5 | 1.247 | 0.01215 | -0.065 | 102.618
11 | 1.237 | 0.01285 | -0.066 | 96.23
11.5 | 1.218 | 0.01358 | -0.067 | 89.739
12 | 1.193 | 0.01448 | -0.068 | 82.362
12.5 | 1.161 | 0.01541 | -0.069 | 75.356
13 | 1.124 | 0.01646 | -0.069 | 68.289
13.5 | 1.082 | 0.01769 | -0.07 | 61.181
14 | 1.037 | 0.01908 | -0.071 | 54.349
14.5 | 0.979 | 0.0233 | -0.07 | 42.034
15 | 0.919 | 0.0289 | -0.07 | 31.804

## 138. Re 18M Mach 0.00 (2)
BIGFOIL.COM POLAR EXPORT
NACA67-511 a=0.2
NACA67-511 a=0.2 |  |  |  | Cl Max: | 1.7731 | at alpha= | 20 | deg
XFOIL ncrit=9 |  |  |  | L/D Max: | 136.851 | at alpha= | 7.5 | deg
Re: | 18000000 |  |  | Cd Min: | 0.04308 | at alpha= | 20 | deg
Mach: | 0 |  |  | Cl=0 at alpha= | -2.859 | deg
|  |  |  | @ Cl=0.1, Cd= | 0.0048409
|  |  |  | @ Cl=0.4, Cd= | 0.0050913
|  |  |  | @ Cl=0.6, Cd= | 0.0046009
alpha (deg) | Cl | Cd | Cm | Cl/Cd
-20 | -1.3465 | 0.042 | -0.1013 | -32.0595
-19.5 | -1.418 | 0.0334 | -0.096 | -42.4551
-19 | -1.4393 | 0.02947 | -0.0897 | -48.8395
-18.5 | -1.4499 | 0.02651 | -0.0827 | -54.6926
-18 | -1.4517 | 0.0244 | -0.0753 | -59.4959
-17.5 | -1.44 | 0.02266 | -0.0694 | -63.5481
-17 | -1.424 | 0.02017 | -0.0646 | -70.5999
-16.5 | -1.3905 | 0.01884 | -0.062 | -73.8057
-16 | -1.3605 | 0.01693 | -0.0588 | -80.3603
-15.5 | -1.3235 | 0.01551 | -0.0566 | -85.332
-15 | -1.2823 | 0.01434 | -0.0548 | -89.4212
-14.5 | -1.238 | 0.01338 | -0.0535 | -92.5262
-14 | -1.1914 | 0.0126 | -0.0525 | -94.5556
-13.5 | -1.1437 | 0.01185 | -0.0516 | -96.5148
-13 | -1.0954 | 0.01109 | -0.0508 | -98.7737
-12.5 | -1.0467 | 0.01028 | -0.05 | -101.8191
-12 | -0.996 | 0.00967 | -0.0496 | -102.999
-11.5 | -0.9441 | 0.00918 | -0.0493 | -102.8431
-11 | -0.8916 | 0.00874 | -0.049 | -102.0137
-10.5 | -0.8387 | 0.00834 | -0.0489 | -100.5635
-10 | -0.7853 | 0.00796 | -0.0488 | -98.6558
-9.5 | -0.7315 | 0.00757 | -0.0487 | -96.6314
-9 | -0.6773 | 0.00723 | -0.0488 | -93.6791
-8.5 | -0.6238 | 0.0068 | -0.0487 | -91.7353
-8 | -0.5696 | 0.00647 | -0.0487 | -88.0371
-7.5 | -0.5145 | 0.00621 | -0.0488 | -82.8502
-7 | -0.459 | 0.00599 | -0.0491 | -76.6277
-6.5 | -0.4035 | 0.00578 | -0.0493 | -69.8097
-6 | -0.3477 | 0.00558 | -0.0496 | -62.3118
-5.5 | -0.292 | 0.00538 | -0.0499 | -54.2751
-5 | -0.2363 | 0.00519 | -0.0502 | -45.5299
-4.5 | -0.1808 | 0.00502 | -0.0504 | -36.0159
-4 | -0.126 | 0.00487 | -0.0505 | -25.8727
-3.5 | -0.0709 | 0.00486 | -0.0507 | -14.5885
-3 | -0.0156 | 0.00487 | -0.051 | -3.2033
-2 | 0.095 | 0.00484 | -0.0515 | 19.6281
-1.5 | 0.1505 | 0.00485 | -0.0518 | 31.0309
-1 | 0.2058 | 0.00486 | -0.0521 | 42.3457
-0.5 | 0.2609 | 0.00489 | -0.0523 | 53.3538
0 | 0.3162 | 0.00492 | -0.0526 | 64.2683
0.5 | 0.3708 | 0.00502 | -0.0528 | 73.8645
1 | 0.424 | 0.00515 | -0.0528 | 82.3301
1.5 | 0.476 | 0.00524 | -0.0525 | 90.8397
2.5 | 0.5676 | 0.00443 | -0.05 | 128.1264
3 | 0.6188 | 0.0047 | -0.0496 | 131.6596
3.5 | 0.6699 | 0.00502 | -0.0491 | 133.4462
4 | 0.7204 | 0.00538 | -0.0486 | 133.9033
4.5 | 0.7698 | 0.00578 | -0.0479 | 133.1834
5 | 0.8184 | 0.00623 | -0.047 | 131.3644
5.5 | 0.8686 | 0.00656 | -0.0465 | 132.4085
6 | 0.9191 | 0.00683 | -0.046 | 134.5681
6.5 | 0.9692 | 0.0071 | -0.0455 | 136.507
7 | 1.0176 | 0.00744 | -0.0447 | 136.7742
7.5 | 1.0647 | 0.00778 | -0.0436 | 136.8509
8 | 1.1106 | 0.00814 | -0.0424 | 136.4373
8.5 | 1.1532 | 0.00849 | -0.0404 | 135.8304
9 | 1.1899 | 0.00884 | -0.0372 | 134.6041
9.5 | 1.2269 | 0.00926 | -0.0342 | 132.4946
10 | 1.2641 | 0.00972 | -0.0314 | 130.0514
10.5 | 1.3012 | 0.01022 | -0.0287 | 127.319
11 | 1.3372 | 0.01079 | -0.026 | 123.9296
11.5 | 1.373 | 0.01135 | -0.0233 | 120.9692
12 | 1.4039 | 0.01215 | -0.0199 | 115.5473
12.5 | 1.4377 | 0.01278 | -0.0171 | 112.4961
13 | 1.4697 | 0.0135 | -0.014 | 108.8667
14 | 1.5534 | 0.01531 | -0.0132 | 101.4631
14.5 | 1.585 | 0.01635 | -0.0109 | 96.9419
15 | 1.6166 | 0.01748 | -0.0089 | 92.4828
15.5 | 1.6381 | 0.01942 | -0.0059 | 84.3512
16 | 1.6711 | 0.02041 | -0.0043 | 81.8765
16.5 | 1.6862 | 0.02265 | -0.0009 | 74.4459
17 | 1.7075 | 0.02454 | 0.0016 | 69.5803
17.5 | 1.7258 | 0.0267 | 0.0041 | 64.6367
18 | 1.7407 | 0.02922 | 0.0066 | 59.5722
18.5 | 1.754 | 0.032 | 0.0088 | 54.8125
19 | 1.7633 | 0.03524 | 0.0109 | 50.0369
19.5 | 1.7697 | 0.039 | 0.0126 | 45.3769
20 | 1.7731 | 0.04308 | 0.0141 | 41.1583

## 139. Re 18M Mach 0.10 (1)
BIGFOIL.COM POLAR EXPORT
NACA67-511 a=0.2
NACA67-511 a=0.2 |  |  |  | Cl Max: | 1.246 | at alpha= | 10 | deg
JavaFoil+Calcfoil stall+Eppler ext transition |  |  |  | L/D Max: | 146.37 | at alpha= | 4 | deg
Re: | 18000000 |  |  | Cd Min: | 0.0046 | at alpha= | 2.5 | deg
Mach: | 0.1 |  |  | Cl=0 at alpha= | -2.6441 | deg
|  |  |  | @ Cl=0.1, Cd= | 0.0062853
|  |  |  | @ Cl=0.4, Cd= | 0.006102
|  |  |  | @ Cl=0.6, Cd= | 0.0046559
alpha (deg) | Cl | Cd | Cm | Cl/Cd
-12.5 | -0.461 | 0.08058 | -0.014 | -5.726
-12 | -0.47 | 0.07495 | -0.014 | -6.278
-11.5 | -0.477 | 0.0707 | -0.015 | -6.746
-11 | -0.48 | 0.06647 | -0.015 | -7.227
-10.5 | -0.48 | 0.063 | -0.016 | -7.617
-10 | -0.476 | 0.05926 | -0.016 | -8.034
-9.5 | -0.468 | 0.05612 | -0.016 | -8.347
-9 | -0.458 | 0.05091 | -0.018 | -8.997
-8.5 | -0.447 | 0.04391 | -0.021 | -10.171
-8 | -0.427 | 0.04088 | -0.022 | -10.434
-7.5 | -0.488 | 0.00706 | -0.035 | -69.118
-7 | -0.452 | 0.00695 | -0.036 | -65.046
-6.5 | -0.412 | 0.00681 | -0.036 | -60.537
-6 | -0.367 | 0.00669 | -0.037 | -54.918
-5.5 | -0.318 | 0.00657 | -0.038 | -48.477
-5 | -0.266 | 0.00653 | -0.039 | -40.814
-4.5 | -0.212 | 0.00647 | -0.04 | -32.838
-4 | -0.157 | 0.00639 | -0.041 | -24.557
-3.5 | -0.1 | 0.00635 | -0.041 | -15.729
-3 | -0.042 | 0.0063 | -0.042 | -6.632
-2.5 | 0.017 | 0.00633 | -0.043 | 2.711
-2 | 0.077 | 0.00627 | -0.044 | 12.225
-1.5 | 0.137 | 0.00631 | -0.045 | 21.666
-1 | 0.197 | 0.00609 | -0.046 | 32.3
-0.5 | 0.257 | 0.00613 | -0.046 | 41.939
0 | 0.317 | 0.00617 | -0.047 | 51.405
0.5 | 0.377 | 0.00618 | -0.048 | 60.967
1 | 0.436 | 0.00598 | -0.049 | 73.04
1.5 | 0.496 | 0.00472 | -0.05 | 105.134
2 | 0.556 | 0.00482 | -0.051 | 115.316
2.5 | 0.615 | 0.0046 | -0.052 | 133.784
3 | 0.674 | 0.00472 | -0.053 | 142.61
3.5 | 0.732 | 0.00503 | -0.054 | 145.62
4 | 0.79 | 0.0054 | -0.054 | 146.37
4.5 | 0.847 | 0.00652 | -0.055 | 129.837
5 | 0.902 | 0.00727 | -0.056 | 124.071
5.5 | 0.956 | 0.00758 | -0.057 | 126.084
6 | 1.007 | 0.00792 | -0.058 | 127.222
6.5 | 1.055 | 0.00833 | -0.059 | 126.721
7 | 1.1 | 0.00872 | -0.06 | 126.196
7.5 | 1.141 | 0.00913 | -0.061 | 125.02
8 | 1.177 | 0.00961 | -0.061 | 122.47
8.5 | 1.209 | 0.01007 | -0.062 | 120.108
9 | 1.231 | 0.01059 | -0.063 | 116.233
9.5 | 1.243 | 0.01113 | -0.064 | 111.663
10 | 1.246 | 0.01174 | -0.065 | 106.09
10.5 | 1.24 | 0.01231 | -0.066 | 100.731
11 | 1.225 | 0.01297 | -0.067 | 94.473
11.5 | 1.202 | 0.0138 | -0.067 | 87.126
12 | 1.172 | 0.01481 | -0.068 | 79.122
12.5 | 1.134 | 0.0158 | -0.069 | 71.78
13 | 1.091 | 0.01695 | -0.07 | 64.354
13.5 | 1.043 | 0.01816 | -0.07 | 57.464
14 | 0.984 | 0.0219 | -0.07 | 44.907
14.5 | 0.922 | 0.02633 | -0.07 | 35.002
15 | 0.828 | 0.04426 | -0.065 | 18.706

## 140. Re 18M Mach 0.10 (2)
BIGFOIL.COM POLAR EXPORT
NACA67-511 a=0.2
NACA67-511 a=0.2 |  |  |  | Cl Max: | 1.7546 | at alpha= | 19.5 | deg
XFOIL ncrit=9 |  |  |  | L/D Max: | 136.675 | at alpha= | 7.5 | deg
Re: | 18000000 |  |  | Cd Min: | 0.04745 | at alpha= | 20 | deg
Mach: | 0.1 |  |  | Cl=0 at alpha= | -2.8609 | deg
|  |  |  | @ Cl=0.1, Cd= | 0.0048407
|  |  |  | @ Cl=0.4, Cd= | 0.0050855
|  |  |  | @ Cl=0.6, Cd= | 0.0045899
alpha (deg) | Cl | Cd | Cm | Cl/Cd
-17.5 | -1.3418 | 0.03031 | -0.0892 | -44.2692
-17 | -1.3776 | 0.0261 | -0.0778 | -52.7816
-16.5 | -1.3669 | 0.02323 | -0.0723 | -58.842
-16 | -1.3429 | 0.02098 | -0.0682 | -64.0086
-15.5 | -1.3167 | 0.01861 | -0.0643 | -70.7523
-15 | -1.2828 | 0.01669 | -0.0612 | -76.8604
-14.5 | -1.2473 | 0.01471 | -0.0584 | -84.7927
-14 | -1.2025 | 0.01358 | -0.0566 | -88.5493
-13.5 | -1.1554 | 0.0126 | -0.0552 | -91.6984
-13 | -1.1062 | 0.0118 | -0.0541 | -93.7458
-12.5 | -1.0564 | 0.01097 | -0.0531 | -96.299
-12 | -1.0062 | 0.01012 | -0.0522 | -99.4269
-11.5 | -0.9541 | 0.00948 | -0.0515 | -100.6435
-11 | -0.9009 | 0.00898 | -0.051 | -100.3229
-10.5 | -0.8471 | 0.00853 | -0.0507 | -99.3083
-10 | -0.7928 | 0.00812 | -0.0504 | -97.6355
-9.5 | -0.7382 | 0.00771 | -0.0502 | -95.7458
-8.5 | -0.6288 | 0.00692 | -0.0499 | -90.8671
-8 | -0.5742 | 0.00654 | -0.0497 | -87.7982
-7.5 | -0.5185 | 0.00626 | -0.0498 | -82.8275
-7 | -0.4624 | 0.00603 | -0.0499 | -76.6833
-6 | -0.35 | 0.00561 | -0.0503 | -62.3886
-5.5 | -0.2938 | 0.0054 | -0.0505 | -54.4074
-5 | -0.2377 | 0.00521 | -0.0507 | -45.6238
-4.5 | -0.1817 | 0.00503 | -0.0509 | -36.1233
-4 | -0.1266 | 0.00488 | -0.051 | -25.9426
-3.5 | -0.0711 | 0.00486 | -0.0511 | -14.6296
-3 | -0.0155 | 0.00487 | -0.0514 | -3.1828
-2.5 | 0.0402 | 0.00488 | -0.0516 | 8.2377
-2 | 0.0958 | 0.00484 | -0.0518 | 19.7934
-1.5 | 0.1516 | 0.00485 | -0.0521 | 31.2577
-1 | 0.2071 | 0.00486 | -0.0524 | 42.6132
-0.5 | 0.2626 | 0.00489 | -0.0526 | 53.7014
0 | 0.3182 | 0.00492 | -0.0529 | 64.6748
0.5 | 0.373 | 0.00502 | -0.0531 | 74.3028
1 | 0.4266 | 0.00515 | -0.0531 | 82.835
1.5 | 0.4787 | 0.00525 | -0.0528 | 91.181
2.5 | 0.5707 | 0.00443 | -0.0502 | 128.8262
3 | 0.622 | 0.00471 | -0.0497 | 132.0594
3.5 | 0.6733 | 0.00503 | -0.0493 | 133.8569
4 | 0.7238 | 0.0054 | -0.0487 | 134.037
4.5 | 0.7734 | 0.0058 | -0.0479 | 133.3448
5 | 0.822 | 0.00625 | -0.0469 | 131.52
5.5 | 0.8724 | 0.00658 | -0.0463 | 132.5836
6 | 0.923 | 0.00686 | -0.0458 | 134.5481
6.5 | 0.9732 | 0.00714 | -0.0452 | 136.3025
7 | 1.0216 | 0.00748 | -0.0442 | 136.5775
7.5 | 1.0688 | 0.00782 | -0.043 | 136.6752
8 | 1.1146 | 0.00819 | -0.0416 | 136.0928
8.5 | 1.1535 | 0.00854 | -0.0387 | 135.0703
9 | 1.1914 | 0.0089 | -0.0356 | 133.8652
9.5 | 1.2288 | 0.00936 | -0.0326 | 131.2821
10 | 1.2669 | 0.00982 | -0.0299 | 129.0122
10.5 | 1.3034 | 0.01037 | -0.0269 | 125.6895
11 | 1.3401 | 0.01094 | -0.0241 | 122.4954
11.5 | 1.3761 | 0.01154 | -0.0213 | 119.2461
12.5 | 1.4414 | 0.01303 | -0.0149 | 110.6216
13 | 1.4725 | 0.0138 | -0.0116 | 106.7029
13.5 | 1.5189 | 0.01469 | -0.0119 | 103.3969
14 | 1.5774 | 0.01585 | -0.0151 | 99.5205
15 | 1.6247 | 0.01815 | -0.007 | 89.5152
16 | 1.6689 | 0.02177 | -0.0009 | 76.6605
16.5 | 1.6877 | 0.0238 | 0.0023 | 70.9118
17 | 1.7077 | 0.02592 | 0.0048 | 65.8835
17.5 | 1.7233 | 0.02839 | 0.0076 | 60.701
18 | 1.736 | 0.03129 | 0.0101 | 55.481
18.5 | 1.7455 | 0.03455 | 0.0125 | 50.521
19 | 1.7521 | 0.03832 | 0.0144 | 45.7229
19.5 | 1.7546 | 0.04265 | 0.0161 | 41.1395
20 | 1.7533 | 0.04745 | 0.0174 | 36.9505

## 141. Re 18M Mach 0.25 (1)
BIGFOIL.COM POLAR EXPORT
NACA67-511 a=0.2
NACA67-511 a=0.2 |  |  |  | Cl Max: | 1.228 | at alpha= | 9 | deg
JavaFoil+Calcfoil stall+Eppler ext transition |  |  |  | L/D Max: | 146.772 | at alpha= | 3.5 | deg
Re: | 18000000 |  |  | Cd Min: | 0.00451 | at alpha= | 2 | deg
Mach: | 0.25 |  |  | Cl=0 at alpha= | -2.6475 | deg
|  |  |  | @ Cl=0.1, Cd= | 0.0062998
|  |  |  | @ Cl=0.4, Cd= | 0.0062067
|  |  |  | @ Cl=0.6, Cd= | 0.03549
alpha (deg) | Cl | Cd | Cm | Cl/Cd
-12 | -0.279 | 0.0788 | -0.014 | -3.536
-11.5 | -0.315 | 0.07367 | -0.015 | -4.276
-11 | -0.346 | 0.06983 | -0.015 | -4.956
-10.5 | -0.372 | 0.06522 | -0.015 | -5.696
-10 | -0.39 | 0.06259 | -0.016 | -6.237
-9.5 | -0.403 | 0.0585 | -0.016 | -6.884
-9 | -0.408 | 0.05516 | -0.017 | -7.397
-8.5 | -0.407 | 0.05002 | -0.018 | -8.138
-8 | -0.399 | 0.04572 | -0.019 | -8.732
-7.5 | -0.385 | 0.04172 | -0.021 | -9.229
-7 | -0.445 | 0.00708 | -0.037 | -62.887
-6.5 | -0.41 | 0.00694 | -0.037 | -59.121
-6 | -0.369 | 0.00685 | -0.038 | -53.918
-5.5 | -0.322 | 0.0067 | -0.039 | -48.043
-5 | -0.271 | 0.0066 | -0.04 | -40.968
-4.5 | -0.216 | 0.00657 | -0.041 | -32.946
-4 | -0.16 | 0.0065 | -0.042 | -24.64
-3.5 | -0.102 | 0.00646 | -0.042 | -15.821
-3 | -0.043 | 0.00641 | -0.043 | -6.677
-2.5 | 0.018 | 0.00636 | -0.044 | 2.767
-2 | 0.079 | 0.00641 | -0.045 | 12.281
-1.5 | 0.14 | 0.00609 | -0.046 | 23.023
-1 | 0.202 | 0.00613 | -0.047 | 32.962
-0.5 | 0.264 | 0.00617 | -0.048 | 42.855
0 | 0.326 | 0.00618 | -0.049 | 52.698
0.5 | 0.387 | 0.00626 | -0.05 | 61.868
1 | 0.448 | 0.00601 | -0.05 | 74.583
1.5 | 0.51 | 0.0048 | -0.051 | 106.128
2 | 0.571 | 0.00451 | -0.052 | 126.62
2.5 | 0.631 | 0.00465 | -0.053 | 135.737
3 | 0.692 | 0.00484 | -0.054 | 143.019
3.5 | 0.752 | 0.00512 | -0.055 | 146.772
4 | 0.811 | 0.00638 | -0.056 | 127.033
4.5 | 0.869 | 0.00671 | -0.057 | 129.382
5 | 0.925 | 0.00751 | -0.058 | 123.083
5.5 | 0.979 | 0.00784 | -0.059 | 124.938
6 | 1.031 | 0.0082 | -0.06 | 125.848
6.5 | 1.079 | 0.00865 | -0.06 | 124.725
7 | 1.122 | 0.00909 | -0.061 | 123.395
7.5 | 1.16 | 0.00957 | -0.062 | 121.286
8 | 1.192 | 0.01011 | -0.063 | 117.901
8.5 | 1.217 | 0.01065 | -0.064 | 114.27
9 | 1.228 | 0.01128 | -0.065 | 108.878
9.5 | 1.224 | 0.01193 | -0.066 | 102.58
10 | 1.205 | 0.0127 | -0.067 | 94.917
10.5 | 1.173 | 0.01336 | -0.067 | 87.788
11 | 1.125 | 0.0143 | -0.068 | 78.66
11.5 | 1.062 | 0.01556 | -0.069 | 68.28
12 | 0.986 | 0.01701 | -0.07 | 57.958
12.5 | 0.895 | 0.01933 | -0.07 | 46.276
13 | 0.797 | 0.02112 | -0.07 | 37.753
13.5 | 0.597 | 0.07954 | -0.05 | 7.502
14 | 0.562 | 0.03549 | -0.068 | 15.827

## 142. Re 18M Mach 0.25 (2)
BIGFOIL.COM POLAR EXPORT
NACA67-511 a=0.2
NACA67-511 a=0.2 |  |  |  | Cl Max: | 1.6613 | at alpha= | 16 | deg
XFOIL ncrit=9 |  |  |  | L/D Max: | 137.302 | at alpha= | 3.5 | deg
Re: | 18000000 |  |  | Cd Min: | 0.17321 | at alpha= | -17 | deg
Mach: | 0.25 |  |  | Cl=0 at alpha= | -2.8724 | deg
|  |  |  | @ Cl=0.1, Cd= | 0.0048601
|  |  |  | @ Cl=0.4, Cd= | 0.0050562
|  |  |  | @ Cl=0.6, Cd= | 0.0045039
alpha (deg) | Cl | Cd | Cm | Cl/Cd
-17 | -0.4612 | 0.17321 | -0.0298 | -2.6627
-16.5 | -0.4444 | 0.16663 | -0.0339 | -2.667
-16 | -0.4218 | 0.16202 | -0.0375 | -2.6034
-15.5 | -0.4263 | 0.1486 | -0.0431 | -2.8688
-15 | -0.4054 | 0.1435 | -0.0466 | -2.8251
-14 | -0.4251 | 0.11786 | -0.0589 | -3.6068
-13.5 | -0.4176 | 0.1102 | -0.0632 | -3.7895
-12 | -1.0269 | 0.01765 | -0.0726 | -58.1813
-11.5 | -0.9971 | 0.01377 | -0.0678 | -72.411
-11 | -0.9476 | 0.0119 | -0.0648 | -79.6303
-10.5 | -0.8939 | 0.01045 | -0.0624 | -85.5407
-10 | -0.8364 | 0.00953 | -0.0607 | -87.765
-9.5 | -0.7774 | 0.0088 | -0.0592 | -88.3409
-9 | -0.7179 | 0.00824 | -0.0581 | -87.1238
-8.5 | -0.6586 | 0.00771 | -0.0571 | -85.4215
-8 | -0.5999 | 0.00714 | -0.0561 | -84.0196
-7.5 | -0.5412 | 0.00664 | -0.0553 | -81.506
-7 | -0.4819 | 0.0063 | -0.0548 | -76.4921
-6.5 | -0.4225 | 0.00604 | -0.0545 | -69.9503
-6 | -0.363 | 0.0058 | -0.0543 | -62.5862
-5.5 | -0.3039 | 0.00555 | -0.0541 | -54.7568
-5 | -0.2453 | 0.00533 | -0.054 | -46.0225
-4.5 | -0.1868 | 0.00514 | -0.0539 | -36.3424
-4 | -0.1291 | 0.00494 | -0.0538 | -26.1336
-3.5 | -0.0721 | 0.00487 | -0.0536 | -14.8049
-3 | -0.0147 | 0.00489 | -0.0536 | -3.0061
-2.5 | 0.0429 | 0.00489 | -0.0538 | 8.773
-2 | 0.1002 | 0.00486 | -0.0539 | 20.6173
-1.5 | 0.1576 | 0.00487 | -0.0541 | 32.3614
-1 | 0.2147 | 0.00488 | -0.0542 | 43.9959
-0.5 | 0.2718 | 0.0049 | -0.0544 | 55.4694
0 | 0.3289 | 0.00494 | -0.0547 | 66.5789
0.5 | 0.3855 | 0.00503 | -0.0548 | 76.6402
1 | 0.4409 | 0.00513 | -0.0548 | 85.9454
1.5 | 0.4936 | 0.00527 | -0.0542 | 93.6622
2 | 0.5479 | 0.00531 | -0.054 | 103.1827
2.5 | 0.5872 | 0.00443 | -0.0512 | 132.5508
3 | 0.6392 | 0.00473 | -0.0505 | 135.1374
3.5 | 0.692 | 0.00504 | -0.0499 | 137.3016
4 | 0.7422 | 0.00548 | -0.0488 | 135.438
5 | 0.8409 | 0.00638 | -0.0462 | 131.8025
5.5 | 0.892 | 0.00673 | -0.0451 | 132.5409
6 | 0.943 | 0.00703 | -0.0441 | 134.1394
6.5 | 0.9933 | 0.00733 | -0.0428 | 135.5116
7 | 1.0407 | 0.00771 | -0.0409 | 134.9805
7.5 | 1.0804 | 0.00804 | -0.0373 | 134.3781
8 | 1.1207 | 0.00845 | -0.034 | 132.6272
8.5 | 1.1611 | 0.0089 | -0.0307 | 130.4607
9 | 1.2034 | 0.00935 | -0.0279 | 128.7059
9.5 | 1.2429 | 0.0099 | -0.0246 | 125.5455
10 | 1.281 | 0.01056 | -0.0211 | 121.3068
10.5 | 1.3197 | 0.01118 | -0.0178 | 118.0411
11 | 1.3564 | 0.01194 | -0.0142 | 113.6013
11.5 | 1.392 | 0.01275 | -0.0105 | 109.1765
12 | 1.4265 | 0.01362 | -0.0067 | 104.7357
12.5 | 1.4591 | 0.01455 | -0.0026 | 100.2818
13 | 1.5018 | 0.0157 | -0.001 | 95.6561
13.5 | 1.5591 | 0.01748 | -0.0032 | 89.1934
14.5 | 1.6104 | 0.02113 | 0.0048 | 76.2139
15 | 1.6394 | 0.02287 | 0.008 | 71.6834
15.5 | 1.643 | 0.02638 | 0.0132 | 62.282
16 | 1.6613 | 0.02909 | 0.0166 | 57.109
16.5 | 1.6592 | 0.03356 | 0.0208 | 49.4398
17 | 1.6565 | 0.03851 | 0.0238 | 43.0148
17.5 | 1.6486 | 0.04427 | 0.0262 | 37.2397
18 | 1.6304 | 0.05146 | 0.0276 | 31.6829
18.5 | 1.5899 | 0.05959 | 0.0305 | 26.6807
19 | 1.568 | 0.06795 | 0.0298 | 23.0758
19.5 | 1.527 | 0.08027 | 0.0255 | 19.0233
20 | 1.4947 | 0.09258 | 0.0196 | 16.145

## 143. Re 18M Mach 0.50 (1)
BIGFOIL.COM POLAR EXPORT
NACA67-511 a=0.2
NACA67-511 a=0.2 |  |  |  | Cl Max: | 1.213 | at alpha= | 20 | deg
JavaFoil+Calcfoil stall+Eppler ext transition |  |  |  | L/D Max: | 126.845 | at alpha= | 3 | deg
Re: | 18000000 |  |  | Cd Min: | 0.00535 | at alpha= | 1.5 | deg
Mach: | 0.5 |  |  | Cl=0 at alpha= | -2.6439 | deg
|  |  |  | @ Cl=0.1, Cd= | 0.0064206
|  |  |  | @ Cl=0.4, Cd= | 0.0059584
|  |  |  | @ Cl=0.6, Cd= | 0.0054503
alpha (deg) | Cl | Cd | Cm | Cl/Cd
-20 | -0.943 | 0.16158 | -0.012 | -5.839
-19.5 | -0.917 | 0.15591 | -0.013 | -5.881
-19 | -0.89 | 0.14653 | -0.013 | -6.076
-18.5 | -0.864 | 0.13877 | -0.013 | -6.225
-18 | -0.838 | 0.13189 | -0.014 | -6.351
-17.5 | -0.81 | 0.13017 | -0.014 | -6.222
-17 | -0.783 | 0.12368 | -0.014 | -6.328
-16.5 | -0.756 | 0.11788 | -0.014 | -6.412
-16 | -0.729 | 0.10964 | -0.015 | -6.653
-15.5 | -0.703 | 0.10191 | -0.016 | -6.902
-15 | -0.677 | 0.09518 | -0.016 | -7.116
-14.5 | -0.66 | 0.07739 | -0.019 | -8.528
-14 | -0.619 | 0.10414 | -0.015 | -5.948
-13.5 | -0.593 | 0.08941 | -0.016 | -6.631
-13 | -0.567 | 0.08145 | -0.017 | -6.962
-12.5 | -0.54 | 0.07588 | -0.018 | -7.12
-12 | -0.514 | 0.06979 | -0.019 | -7.37
-11.5 | -0.489 | 0.06362 | -0.02 | -7.688
-11 | -0.465 | 0.05648 | -0.022 | -8.233
-10.5 | -0.445 | 0.04618 | -0.025 | -9.639
-10 | -0.402 | 0.06513 | -0.018 | -6.165
-9.5 | -0.375 | 0.05898 | -0.019 | -6.356
-9 | -0.348 | 0.05378 | -0.02 | -6.473
-8.5 | -0.321 | 0.04941 | -0.021 | -6.506
-8 | -0.295 | 0.04503 | -0.023 | -6.558
-7.5 | -0.272 | 0.03757 | -0.027 | -7.241
-7 | -0.238 | 0.04754 | -0.019 | -5
-6.5 | -0.211 | 0.0429 | -0.021 | -4.912
-6 | -0.184 | 0.0393 | -0.022 | -4.679
-5.5 | -0.157 | 0.03692 | -0.023 | -4.242
-5 | -0.203 | 0.03319 | -0.026 | -6.115
-4.5 | -0.22 | 0.00697 | -0.046 | -31.506
-4 | -0.169 | 0.00693 | -0.047 | -24.449
-3.5 | -0.111 | 0.00686 | -0.048 | -16.123
-3 | -0.047 | 0.00653 | -0.048 | -7.184
-2.5 | 0.019 | 0.00647 | -0.049 | 3.005
-2 | 0.087 | 0.00643 | -0.05 | 13.6
-1.5 | 0.156 | 0.00638 | -0.051 | 24.479
-1 | 0.226 | 0.00614 | -0.052 | 36.739
-0.5 | 0.295 | 0.00611 | -0.053 | 48.274
0 | 0.363 | 0.00613 | -0.054 | 59.252
0.5 | 0.432 | 0.00581 | -0.055 | 74.327
1 | 0.5 | 0.00664 | -0.056 | 75.313
1.5 | 0.568 | 0.00535 | -0.057 | 106.093
2 | 0.635 | 0.00556 | -0.058 | 114.351
2.5 | 0.703 | 0.00578 | -0.059 | 121.474
3 | 0.77 | 0.00607 | -0.06 | 126.845
3.5 | 0.836 | 0.00661 | -0.061 | 126.331
4 | 0.9 | 0.0072 | -0.062 | 125.076
4.5 | 0.963 | 0.00821 | -0.063 | 117.175
5 | 1.022 | 0.00865 | -0.064 | 118.141
5.5 | 1.078 | 0.00915 | -0.065 | 117.836
6 | 1.128 | 0.0098 | -0.066 | 115.089
6.5 | 1.163 | 0.01035 | -0.067 | 112.364
7 | 1.177 | 0.01114 | -0.068 | 105.701
7.5 | 1.152 | 0.01209 | -0.069 | 95.272
8 | 0.993 | 0.01349 | -0.07 | 73.665
8.5 | 0.732 | 0.01493 | -0.071 | 49.059
9 | 0.764 | 0.01502 | -0.072 | 50.882
9.5 | 0.793 | 0.01684 | -0.073 | 47.106
10 | 0.826 | 0.01649 | -0.074 | 50.11
10.5 | 0.856 | 0.01794 | -0.075 | 47.691
11 | 0.876 | 0.02161 | -0.075 | 40.561
11.5 | 0.917 | 0.01922 | -0.076 | 47.713
12 | 0.944 | 0.02154 | -0.077 | 43.809
12.5 | 0.967 | 0.02466 | -0.077 | 39.23
13 | 0.949 | 0.0398 | -0.073 | 23.832
13.5 | 1.03 | 0.02528 | -0.079 | 40.743
14 | 1.012 | 0.04082 | -0.076 | 24.789
14.5 | 1.043 | 0.04236 | -0.077 | 24.631
15 | 0.968 | 0.09714 | -0.059 | 9.964
15.5 | 0.973 | 0.12428 | -0.051 | 7.833
16 | 1.003 | 0.12773 | -0.053 | 7.851
16.5 | 1.031 | 0.1343 | -0.055 | 7.678
17 | 1.053 | 0.14821 | -0.054 | 7.102
17.5 | 1.081 | 0.15331 | -0.056 | 7.048
18 | 1.108 | 0.15954 | -0.058 | 6.944
18.5 | 1.136 | 0.1647 | -0.059 | 6.898
19 | 1.158 | 0.17881 | -0.059 | 6.476
19.5 | 1.185 | 0.1861 | -0.06 | 6.367
20 | 1.213 | 0.18876 | -0.062 | 6.427

## 144. Re 18M Mach 0.50 (2)
BIGFOIL.COM POLAR EXPORT
NACA67-511 a=0.2
NACA67-511 a=0.2 |  |  |  | Cl Max: | 1.3055 | at alpha= | 9.5 | deg
XFOIL ncrit=9 |  |  |  | L/D Max: | 146.102 | at alpha= | 2.5 | deg
Re: | 18000000 |  |  | Cd Min: | 0.1213 | at alpha= | -12.5 | deg
Mach: | 0.5 |  |  | Cl=0 at alpha= | -2.9313 | deg
|  |  |  | @ Cl=0.1, Cd= | 0.00496
|  |  |  | @ Cl=0.4, Cd= | 0.0051004
|  |  |  | @ Cl=0.6, Cd= | 0.0054317
alpha (deg) | Cl | Cd | Cm | Cl/Cd
-12.5 | -0.2953 | 0.1213 | -0.0701 | -2.4345
-12 | -0.2846 | 0.11284 | -0.0747 | -2.5222
-11.5 | -0.2723 | 0.10517 | -0.0789 | -2.5891
-11 | -0.2523 | 0.09926 | -0.0824 | -2.5418
-10.5 | -0.2484 | 0.09063 | -0.0868 | -2.7408
-10 | -0.2345 | 0.0843 | -0.0903 | -2.7817
-9.5 | -0.2369 | 0.07582 | -0.0945 | -3.1245
-9 | -0.2375 | 0.06842 | -0.0984 | -3.4712
-8.5 | -0.2519 | 0.06033 | -0.1042 | -4.1754
-8 | -0.2781 | 0.05419 | -0.1033 | -5.1319
-7.5 | -0.2944 | 0.04851 | -0.0996 | -6.0689
-7 | -0.291 | 0.04255 | -0.097 | -6.839
-6.5 | -0.2811 | 0.03637 | -0.0935 | -7.7289
-6 | -0.2831 | 0.02744 | -0.0874 | -10.3171
-5.5 | -0.2736 | 0.01898 | -0.0804 | -14.4152
-5 | -0.2701 | 0.00816 | -0.0726 | -33.1005
-4.5 | -0.2054 | 0.00622 | -0.0702 | -33.0225
-4 | -0.1404 | 0.00537 | -0.0679 | -26.1453
-3.5 | -0.0745 | 0.00507 | -0.0662 | -14.6943
-3 | -0.009 | 0.00498 | -0.0649 | -1.8072
-2.5 | 0.0565 | 0.00496 | -0.0641 | 11.3911
-1.5 | 0.1854 | 0.00496 | -0.063 | 37.379
-1 | 0.2496 | 0.00499 | -0.0627 | 50.02
-0.5 | 0.313 | 0.00502 | -0.0624 | 62.3506
0 | 0.3763 | 0.00507 | -0.0622 | 74.2209
0.5 | 0.4387 | 0.00515 | -0.0618 | 85.1845
1 | 0.5014 | 0.00522 | -0.0616 | 96.0536
1.5 | 0.5604 | 0.00531 | -0.0606 | 105.5367
2 | 0.6157 | 0.00548 | -0.0589 | 112.354
2.5 | 0.656 | 0.00449 | -0.0546 | 146.1024
3 | 0.7067 | 0.00491 | -0.0517 | 143.9308
3.5 | 0.76 | 0.00528 | -0.0492 | 143.9394
4 | 0.7993 | 0.0058 | -0.0438 | 137.8103
4.5 | 0.8368 | 0.00636 | -0.0379 | 131.5723
5 | 0.8757 | 0.00705 | -0.0324 | 124.2128
5.5 | 0.9243 | 0.00757 | -0.0285 | 122.1004
6 | 0.9756 | 0.00802 | -0.0251 | 121.6459
6.5 | 1.0259 | 0.00856 | -0.0213 | 119.8481
7 | 1.076 | 0.00915 | -0.0173 | 117.5956
7.5 | 1.1258 | 0.0098 | -0.013 | 114.8776
8 | 1.1753 | 0.01051 | -0.0084 | 111.8268
8.5 | 1.2237 | 0.01134 | -0.0035 | 107.9101
9 | 1.2697 | 0.01232 | 0.0022 | 103.0601
9.5 | 1.3055 | 0.01384 | 0.0096 | 94.328
10 | 1.3002 | 0.01717 | 0.0214 | 75.7251
12 | 1.178 | 0.04816 | 0.0425 | 24.4601
12.5 | 1.148 | 0.06092 | 0.0358 | 18.8444

## 145. Re 20M Mach 0.00 (1)
BIGFOIL.COM POLAR EXPORT
NACA67-511 a=0.2
NACA67-511 a=0.2 |  |  |  | Cl Max: | 1.25 | at alpha= | 10 | deg
JavaFoil+Calcfoil stall+Eppler ext transition |  |  |  | L/D Max: | 160.009 | at alpha= | 4.5 | deg
Re: | 20000000 |  |  | Cd Min: | 0.00463 | at alpha= | 1.5 | deg
Mach: | 0 |  |  | Cl=0 at alpha= | -2.6441 | deg
|  |  |  | @ Cl=0.1, Cd= | 0.00625
|  |  |  | @ Cl=0.4, Cd= | 0.0060595
|  |  |  | @ Cl=0.6, Cd= | 0.0049095
alpha (deg) | Cl | Cd | Cm | Cl/Cd
-13 | -0.477 | 0.08467 | -0.013 | -5.637
-12.5 | -0.486 | 0.0787 | -0.014 | -6.171
-12 | -0.491 | 0.07394 | -0.014 | -6.646
-11.5 | -0.495 | 0.06964 | -0.015 | -7.107
-11 | -0.495 | 0.06549 | -0.015 | -7.565
-10.5 | -0.492 | 0.06233 | -0.016 | -7.9
-10 | -0.487 | 0.05794 | -0.016 | -8.4
-9.5 | -0.477 | 0.05468 | -0.017 | -8.715
-9 | -0.463 | 0.05168 | -0.017 | -8.953
-8.5 | -0.458 | 0.03856 | -0.023 | -11.867
-8 | -0.522 | 0.00723 | -0.034 | -72.194
-7.5 | -0.49 | 0.00709 | -0.035 | -69.069
-7 | -0.453 | 0.00684 | -0.035 | -66.221
-6.5 | -0.412 | 0.00674 | -0.036 | -61.116
-6 | -0.367 | 0.00662 | -0.037 | -55.4
-5.5 | -0.318 | 0.00651 | -0.038 | -48.752
-5 | -0.266 | 0.00652 | -0.039 | -40.726
-4.5 | -0.212 | 0.00641 | -0.039 | -33.042
-4 | -0.156 | 0.00633 | -0.04 | -24.667
-3.5 | -0.099 | 0.00629 | -0.041 | -15.804
-3 | -0.042 | 0.0063 | -0.042 | -6.598
-2.5 | 0.017 | 0.00629 | -0.043 | 2.716
-2 | 0.076 | 0.00625 | -0.044 | 12.208
-1.5 | 0.136 | 0.00625 | -0.045 | 21.742
-1 | 0.196 | 0.00631 | -0.045 | 31.044
-0.5 | 0.256 | 0.00606 | -0.046 | 42.246
0 | 0.316 | 0.00611 | -0.047 | 51.69
0.5 | 0.375 | 0.00614 | -0.048 | 61.098
1 | 0.434 | 0.00595 | -0.049 | 73.027
1.5 | 0.494 | 0.00463 | -0.05 | 106.616
2 | 0.553 | 0.00479 | -0.051 | 115.444
2.5 | 0.612 | 0.00494 | -0.052 | 123.786
3 | 0.671 | 0.00474 | -0.052 | 141.47
3.5 | 0.729 | 0.00507 | -0.053 | 143.802
4 | 0.786 | 0.00534 | -0.054 | 147.271
4.5 | 0.843 | 0.00527 | -0.055 | 160.009
5 | 0.898 | 0.00712 | -0.056 | 126.041
5.5 | 0.952 | 0.00742 | -0.057 | 128.224
6 | 1.003 | 0.00775 | -0.058 | 129.564
6.5 | 1.052 | 0.00813 | -0.059 | 129.297
7 | 1.096 | 0.00851 | -0.059 | 128.896
7.5 | 1.138 | 0.0089 | -0.06 | 127.828
8 | 1.175 | 0.00935 | -0.061 | 125.692
8.5 | 1.207 | 0.0098 | -0.062 | 123.224
9 | 1.231 | 0.01033 | -0.063 | 119.09
9.5 | 1.244 | 0.01081 | -0.064 | 115.094
10 | 1.25 | 0.01138 | -0.065 | 109.871
10.5 | 1.248 | 0.01194 | -0.065 | 104.516
11 | 1.237 | 0.01261 | -0.066 | 98.092
11.5 | 1.219 | 0.01331 | -0.067 | 91.57
12 | 1.193 | 0.0142 | -0.068 | 84.025
12.5 | 1.162 | 0.01515 | -0.069 | 76.694
13 | 1.125 | 0.01618 | -0.069 | 69.49
13.5 | 1.083 | 0.01725 | -0.07 | 62.809
14 | 1.038 | 0.01863 | -0.071 | 55.702
14.5 | 0.981 | 0.02253 | -0.071 | 43.552
15 | 0.925 | 0.02673 | -0.07 | 34.628

## 146. Re 20M Mach 0.00 (2)
BIGFOIL.COM POLAR EXPORT
NACA67-511 a=0.2
NACA67-511 a=0.2 |  |  |  | Cl Max: | 1.7943 | at alpha= | 20 | deg
XFOIL ncrit=9 |  |  |  | L/D Max: | 139.126 | at alpha= | 8 | deg
Re: | 20000000 |  |  | Cd Min: | 0.04158 | at alpha= | 20 | deg
Mach: | 0 |  |  | Cl=0 at alpha= | -2.8453 | deg
|  |  |  | @ Cl=0.1, Cd= | 0.00484
|  |  |  | @ Cl=0.4, Cd= | 0.005089
|  |  |  | @ Cl=0.6, Cd= | 0.0046128
alpha (deg) | Cl | Cd | Cm | Cl/Cd
-20 | -1.4269 | 0.03553 | -0.099 | -40.1604
-19.5 | -1.459 | 0.03064 | -0.093 | -47.6175
-19 | -1.4694 | 0.0276 | -0.0868 | -53.2391
-18.5 | -1.4738 | 0.02515 | -0.0799 | -58.6004
-18 | -1.4732 | 0.02335 | -0.0723 | -63.0921
-17.5 | -1.4535 | 0.02167 | -0.0677 | -67.0743
-17 | -1.4303 | 0.0197 | -0.0638 | -72.6041
-16.5 | -1.396 | 0.0184 | -0.0612 | -75.8696
-16 | -1.3636 | 0.01672 | -0.0584 | -81.555
-15.5 | -1.3262 | 0.01532 | -0.0562 | -86.5666
-15 | -1.2856 | 0.01407 | -0.0543 | -91.3717
-14.5 | -1.2418 | 0.01305 | -0.053 | -95.1571
-14 | -1.1948 | 0.0123 | -0.052 | -97.1382
-13.5 | -1.1466 | 0.0116 | -0.0511 | -98.8448
-13 | -1.0977 | 0.0109 | -0.0504 | -100.7064
-12.5 | -1.0486 | 0.01012 | -0.0497 | -103.6166
-12 | -0.9983 | 0.00946 | -0.0492 | -105.5285
-11.5 | -0.9464 | 0.00897 | -0.0489 | -105.5072
-11 | -0.8939 | 0.00854 | -0.0487 | -104.6721
-10.5 | -0.8408 | 0.00814 | -0.0485 | -103.2924
-10 | -0.7872 | 0.00776 | -0.0485 | -101.4433
-9.5 | -0.7333 | 0.00739 | -0.0484 | -99.2287
-9 | -0.6791 | 0.00707 | -0.0484 | -96.0537
-8.5 | -0.6252 | 0.0067 | -0.0484 | -93.3134
-8 | -0.571 | 0.00633 | -0.0484 | -90.2054
-7.5 | -0.5159 | 0.00607 | -0.0486 | -84.9918
-7 | -0.4605 | 0.00586 | -0.0488 | -78.5836
-6 | -0.3491 | 0.00545 | -0.0494 | -64.055
-5.5 | -0.2934 | 0.00528 | -0.0496 | -55.5682
-5 | -0.2377 | 0.00511 | -0.0499 | -46.5166
-4 | -0.1276 | 0.00488 | -0.0502 | -26.1475
-3 | -0.0172 | 0.00488 | -0.0507 | -3.5246
-2.5 | 0.0384 | 0.00488 | -0.051 | 7.8689
-2 | 0.0938 | 0.00484 | -0.0512 | 19.3802
-1.5 | 0.1494 | 0.00484 | -0.0516 | 30.8678
-1 | 0.2048 | 0.00484 | -0.0519 | 42.314
-0.5 | 0.2601 | 0.00487 | -0.0522 | 53.4086
0 | 0.3153 | 0.00491 | -0.0525 | 64.2159
0.5 | 0.37 | 0.00501 | -0.0527 | 73.8523
1 | 0.4232 | 0.00515 | -0.0526 | 82.1748
1.5 | 0.4756 | 0.00525 | -0.0524 | 90.5905
2 | 0.5288 | 0.00528 | -0.0524 | 100.1515
2.5 | 0.5673 | 0.00448 | -0.0499 | 126.6295
3 | 0.619 | 0.00469 | -0.0496 | 131.9829
3.5 | 0.6699 | 0.00503 | -0.0492 | 133.1809
4 | 0.721 | 0.00536 | -0.0487 | 134.5149
4.5 | 0.7704 | 0.00577 | -0.048 | 133.5182
5 | 0.8196 | 0.00617 | -0.0473 | 132.8363
5.5 | 0.8708 | 0.00646 | -0.0469 | 134.7988
6 | 0.9214 | 0.00674 | -0.0465 | 136.7062
6.5 | 0.9714 | 0.00702 | -0.046 | 138.3761
7 | 1.0202 | 0.00734 | -0.0452 | 138.9918
7.5 | 1.0677 | 0.00768 | -0.0442 | 139.0234
8 | 1.1144 | 0.00801 | -0.0431 | 139.1261
8.5 | 1.1588 | 0.00839 | -0.0416 | 138.1168
9 | 1.1964 | 0.00869 | -0.0385 | 137.6755
9.5 | 1.2322 | 0.00913 | -0.0353 | 134.9617
10 | 1.2698 | 0.00956 | -0.0325 | 132.8243
10.5 | 1.3063 | 0.01008 | -0.0297 | 129.5933
11 | 1.3427 | 0.01059 | -0.027 | 126.7894
11.5 | 1.3786 | 0.01116 | -0.0243 | 123.5305
12 | 1.4101 | 0.01191 | -0.0209 | 118.3963
12.5 | 1.445 | 0.01253 | -0.0183 | 115.3232
13 | 1.4775 | 0.01325 | -0.0154 | 111.5094
13.5 | 1.5058 | 0.01397 | -0.0118 | 107.7881
14 | 1.5643 | 0.01498 | -0.0151 | 104.4259
14.5 | 1.6198 | 0.01619 | -0.0182 | 100.0494
15.5 | 1.6511 | 0.01894 | -0.0079 | 87.1753
16 | 1.6813 | 0.0201 | -0.006 | 83.6468
17 | 1.7221 | 0.02385 | -0.0003 | 72.2055
17.5 | 1.7412 | 0.02592 | 0.0022 | 67.1759
18 | 1.7561 | 0.02837 | 0.0048 | 61.8999
18.5 | 1.7704 | 0.03104 | 0.007 | 57.0361
19 | 1.7813 | 0.03409 | 0.0092 | 52.2529
19.5 | 1.7893 | 0.03762 | 0.011 | 47.5625
20 | 1.7943 | 0.04158 | 0.0124 | 43.153

## 147. Re 20M Mach 0.10 (1)
BIGFOIL.COM POLAR EXPORT
NACA67-511 a=0.2
NACA67-511 a=0.2 |  |  |  | Cl Max: | 1.246 | at alpha= | 10 | deg
JavaFoil+Calcfoil stall+Eppler ext transition |  |  |  | L/D Max: | 146.624 | at alpha= | 4 | deg
Re: | 20000000 |  |  | Cd Min: | 0.00462 | at alpha= | 1.5 | deg
Mach: | 0.1 |  |  | Cl=0 at alpha= | -2.6441 | deg
|  |  |  | @ Cl=0.1, Cd= | 0.0062938
|  |  |  | @ Cl=0.4, Cd= | 0.0060372
|  |  |  | @ Cl=0.6, Cd= | 0.0048819
alpha (deg) | Cl | Cd | Cm | Cl/Cd
-12.5 | -0.461 | 0.07982 | -0.014 | -5.782
-12 | -0.471 | 0.07483 | -0.014 | -6.289
-11.5 | -0.477 | 0.07007 | -0.015 | -6.808
-11 | -0.48 | 0.06585 | -0.015 | -7.295
-10.5 | -0.48 | 0.06281 | -0.016 | -7.643
-10 | -0.476 | 0.05914 | -0.016 | -8.055
-9.5 | -0.469 | 0.05563 | -0.017 | -8.427
-9 | -0.457 | 0.0522 | -0.017 | -8.752
-8.5 | -0.448 | 0.04252 | -0.022 | -10.546
-8 | -0.43 | 0.03875 | -0.023 | -11.083
-7.5 | -0.488 | 0.00708 | -0.035 | -68.91
-7 | -0.452 | 0.00693 | -0.036 | -65.312
-6.5 | -0.412 | 0.00681 | -0.036 | -60.496
-6 | -0.367 | 0.00671 | -0.037 | -54.786
-5.5 | -0.318 | 0.0066 | -0.038 | -48.242
-5 | -0.266 | 0.0065 | -0.039 | -40.993
-4.5 | -0.212 | 0.00644 | -0.04 | -33.017
-4 | -0.157 | 0.00637 | -0.041 | -24.607
-3.5 | -0.1 | 0.00631 | -0.041 | -15.838
-3 | -0.042 | 0.00632 | -0.042 | -6.611
-2.5 | 0.017 | 0.00627 | -0.043 | 2.736
-2 | 0.077 | 0.00629 | -0.044 | 12.196
-1.5 | 0.137 | 0.0063 | -0.045 | 21.677
-1 | 0.197 | 0.00632 | -0.046 | 31.169
-0.5 | 0.257 | 0.00607 | -0.046 | 42.37
0 | 0.317 | 0.00611 | -0.047 | 51.947
0.5 | 0.377 | 0.00611 | -0.048 | 61.677
1 | 0.437 | 0.00592 | -0.049 | 73.771
1.5 | 0.496 | 0.00462 | -0.05 | 107.333
2 | 0.556 | 0.00477 | -0.051 | 116.522
2.5 | 0.615 | 0.00492 | -0.052 | 124.868
3 | 0.674 | 0.00473 | -0.053 | 142.408
3.5 | 0.732 | 0.00504 | -0.054 | 145.172
4 | 0.79 | 0.00539 | -0.054 | 146.624
4.5 | 0.847 | 0.00671 | -0.055 | 126.16
5 | 0.902 | 0.00716 | -0.056 | 126.023
5.5 | 0.956 | 0.00746 | -0.057 | 128.057
6 | 1.008 | 0.00778 | -0.058 | 129.566
6.5 | 1.056 | 0.00819 | -0.059 | 128.941
7 | 1.101 | 0.00856 | -0.06 | 128.626
7.5 | 1.142 | 0.00897 | -0.061 | 127.322
8 | 1.178 | 0.00943 | -0.061 | 124.898
8.5 | 1.21 | 0.00988 | -0.062 | 122.391
9 | 1.231 | 0.01044 | -0.063 | 117.962
9.5 | 1.243 | 0.01093 | -0.064 | 113.738
10 | 1.246 | 0.01151 | -0.065 | 108.231
10.5 | 1.24 | 0.01219 | -0.066 | 101.746
11 | 1.226 | 0.01289 | -0.067 | 95.104
11.5 | 1.203 | 0.0136 | -0.067 | 88.423
12 | 1.172 | 0.01451 | -0.068 | 80.777
12.5 | 1.135 | 0.01548 | -0.069 | 73.306
13 | 1.092 | 0.0166 | -0.07 | 65.75
13.5 | 1.044 | 0.01776 | -0.07 | 58.789
14 | 0.985 | 0.02119 | -0.07 | 46.496
14.5 | 0.926 | 0.02496 | -0.07 | 37.082
15 | 0.846 | 0.03584 | -0.068 | 23.611

## 148. Re 20M Mach 0.10 (2)
BIGFOIL.COM POLAR EXPORT
NACA67-511 a=0.2
NACA67-511 a=0.2 |  |  |  | Cl Max: | 1.7768 | at alpha= | 20 | deg
XFOIL ncrit=9 |  |  |  | L/D Max: | 138.794 | at alpha= | 7 | deg
Re: | 20000000 |  |  | Cd Min: | 0.04573 | at alpha= | 20 | deg
Mach: | 0.1 |  |  | Cl=0 at alpha= | -2.847 | deg
|  |  |  | @ Cl=0.1, Cd= | 0.004841
|  |  |  | @ Cl=0.4, Cd= | 0.0050827
|  |  |  | @ Cl=0.6, Cd= | 0.0046002
alpha (deg) | Cl | Cd | Cm | Cl/Cd
-18 | -1.3605 | 0.03148 | -0.0935 | -43.2179
-17.5 | -1.3894 | 0.02741 | -0.0843 | -50.6895
-17 | -1.4007 | 0.0244 | -0.0753 | -57.4057
-16.5 | -1.3822 | 0.02198 | -0.0706 | -62.8844
-16 | -1.3541 | 0.02003 | -0.0669 | -67.6036
-15 | -1.2867 | 0.01637 | -0.0607 | -78.6011
-14.5 | -1.2501 | 0.01449 | -0.058 | -86.2733
-14 | -1.2058 | 0.0133 | -0.0562 | -90.6617
-13.5 | -1.1589 | 0.01229 | -0.0547 | -94.2962
-13 | -1.1093 | 0.01151 | -0.0536 | -96.3771
-12.5 | -1.0588 | 0.01076 | -0.0527 | -98.4015
-12 | -1.0082 | 0.00995 | -0.0518 | -101.3266
-11.5 | -0.9565 | 0.00926 | -0.0511 | -103.2937
-11 | -0.9032 | 0.00877 | -0.0507 | -102.9875
-10.5 | -0.8492 | 0.00833 | -0.0503 | -101.9448
-10 | -0.7948 | 0.00792 | -0.0501 | -100.3535
-9.5 | -0.7401 | 0.00752 | -0.0498 | -98.4176
-9 | -0.6852 | 0.00717 | -0.0497 | -95.5649
-8.5 | -0.6302 | 0.00682 | -0.0496 | -92.4047
-8 | -0.5756 | 0.00641 | -0.0494 | -89.7972
-7.5 | -0.52 | 0.00612 | -0.0495 | -84.9673
-7 | -0.464 | 0.0059 | -0.0496 | -78.6441
-6.5 | -0.4078 | 0.00569 | -0.0498 | -71.6696
-6 | -0.3515 | 0.00548 | -0.05 | -64.1423
-5.5 | -0.2953 | 0.0053 | -0.0502 | -55.717
-5 | -0.2391 | 0.00512 | -0.0505 | -46.6992
-4 | -0.1281 | 0.00489 | -0.0507 | -26.1963
-3.5 | -0.0727 | 0.00487 | -0.0508 | -14.9281
-3 | -0.0171 | 0.00488 | -0.0511 | -3.5041
-2.5 | 0.0388 | 0.00488 | -0.0514 | 7.9508
-2 | 0.0945 | 0.00484 | -0.0516 | 19.5248
-1.5 | 0.1504 | 0.00485 | -0.0519 | 31.0103
-1 | 0.2062 | 0.00484 | -0.0522 | 42.6033
-0.5 | 0.2617 | 0.00487 | -0.0525 | 53.7372
0 | 0.3173 | 0.00491 | -0.0528 | 64.6232
0.5 | 0.3722 | 0.00501 | -0.053 | 74.2914
1 | 0.4257 | 0.00515 | -0.0529 | 82.6602
1.5 | 0.4783 | 0.00525 | -0.0527 | 91.1048
2 | 0.5318 | 0.00529 | -0.0527 | 100.5293
2.5 | 0.5703 | 0.00448 | -0.0501 | 127.2991
3 | 0.6222 | 0.00469 | -0.0498 | 132.6652
4 | 0.7245 | 0.00538 | -0.0488 | 134.6654
4.5 | 0.774 | 0.00578 | -0.048 | 133.91
5 | 0.8233 | 0.0062 | -0.0472 | 132.7903
5.5 | 0.8747 | 0.00649 | -0.0468 | 134.7766
6 | 0.9255 | 0.00677 | -0.0463 | 136.7061
6.5 | 0.9755 | 0.00705 | -0.0456 | 138.3688
7 | 1.0243 | 0.00738 | -0.0448 | 138.794
7.5 | 1.0719 | 0.00773 | -0.0437 | 138.6675
8 | 1.1185 | 0.00806 | -0.0424 | 138.7717
8.5 | 1.16 | 0.00842 | -0.04 | 137.7672
9 | 1.1973 | 0.00876 | -0.0368 | 136.6781
9.5 | 1.234 | 0.00923 | -0.0336 | 133.6945
10 | 1.2721 | 0.00966 | -0.0308 | 131.6874
10.5 | 1.3087 | 0.01022 | -0.0279 | 128.0528
11 | 1.346 | 0.01074 | -0.0252 | 125.3259
11.5 | 1.3818 | 0.01136 | -0.0223 | 121.6373
12.5 | 1.4481 | 0.01278 | -0.016 | 113.3099
13 | 1.4804 | 0.01352 | -0.0129 | 109.497
14 | 1.5631 | 0.01537 | -0.0114 | 101.6981
14.5 | 1.6027 | 0.01672 | -0.0109 | 95.8553
15 | 1.6362 | 0.01775 | -0.0089 | 92.1803
15.5 | 1.6547 | 0.01976 | -0.0051 | 83.7399
16 | 1.6805 | 0.0213 | -0.0026 | 78.8967
16.5 | 1.7012 | 0.02319 | 0.0005 | 73.3592
17 | 1.722 | 0.02522 | 0.0031 | 68.2791
17.5 | 1.7394 | 0.02752 | 0.0058 | 63.2049
18 | 1.7522 | 0.03035 | 0.0084 | 57.7331
18.5 | 1.764 | 0.03338 | 0.0108 | 52.846
19 | 1.7714 | 0.03701 | 0.0128 | 47.8627
19.5 | 1.7758 | 0.04116 | 0.0145 | 43.1438
20 | 1.7768 | 0.04573 | 0.0158 | 38.8541

## 149. Re 20M Mach 0.25 (1)
BIGFOIL.COM POLAR EXPORT
NACA67-511 a=0.2
NACA67-511 a=0.2 |  |  |  | Cl Max: | 1.229 | at alpha= | 9 | deg
JavaFoil+Calcfoil stall+Eppler ext transition |  |  |  | L/D Max: | 144.936 | at alpha= | 3.5 | deg
Re: | 20000000 |  |  | Cd Min: | 0.00449 | at alpha= | 2 | deg
Mach: | 0.25 |  |  | Cl=0 at alpha= | -2.6475 | deg
|  |  |  | @ Cl=0.1, Cd= | 0.00633
|  |  |  | @ Cl=0.4, Cd= | 0.0061502
|  |  |  | @ Cl=0.6, Cd= | 0.03508
alpha (deg) | Cl | Cd | Cm | Cl/Cd
-12 | -0.279 | 0.07768 | -0.014 | -3.588
-11.5 | -0.315 | 0.07376 | -0.015 | -4.272
-11 | -0.346 | 0.06928 | -0.015 | -4.996
-10.5 | -0.372 | 0.06469 | -0.016 | -5.745
-10 | -0.39 | 0.06215 | -0.016 | -6.281
-9.5 | -0.403 | 0.05856 | -0.016 | -6.877
-9 | -0.408 | 0.0548 | -0.017 | -7.446
-8.5 | -0.407 | 0.05016 | -0.018 | -8.112
-8 | -0.399 | 0.04555 | -0.02 | -8.769
-7.5 | -0.386 | 0.04086 | -0.022 | -9.449
-7 | -0.445 | 0.00702 | -0.037 | -63.364
-6.5 | -0.41 | 0.00693 | -0.037 | -59.197
-6 | -0.369 | 0.00679 | -0.038 | -54.396
-5.5 | -0.322 | 0.00665 | -0.039 | -48.411
-5 | -0.271 | 0.00664 | -0.04 | -40.723
-4.5 | -0.216 | 0.00653 | -0.041 | -33.138
-4 | -0.16 | 0.00649 | -0.042 | -24.698
-3.5 | -0.102 | 0.00642 | -0.042 | -15.926
-3 | -0.043 | 0.00636 | -0.043 | -6.728
-2.5 | 0.018 | 0.00635 | -0.044 | 2.771
-2 | 0.079 | 0.00633 | -0.045 | 12.444
-1.5 | 0.14 | 0.00633 | -0.046 | 22.174
-1 | 0.202 | 0.00609 | -0.047 | 33.227
-0.5 | 0.264 | 0.00607 | -0.048 | 43.5
0 | 0.326 | 0.00617 | -0.049 | 52.799
0.5 | 0.387 | 0.00618 | -0.05 | 62.623
1 | 0.448 | 0.00604 | -0.05 | 74.189
1.5 | 0.51 | 0.00468 | -0.051 | 108.847
2 | 0.571 | 0.00449 | -0.052 | 127.019
2.5 | 0.631 | 0.0046 | -0.053 | 137.362
3 | 0.692 | 0.00485 | -0.054 | 142.794
3.5 | 0.752 | 0.00519 | -0.055 | 144.936
4 | 0.811 | 0.00632 | -0.056 | 128.298
4.5 | 0.869 | 0.00699 | -0.057 | 124.187
5 | 0.925 | 0.00742 | -0.058 | 124.68
5.5 | 0.98 | 0.00772 | -0.059 | 126.864
6 | 1.032 | 0.00809 | -0.06 | 127.615
6.5 | 1.079 | 0.00851 | -0.06 | 126.791
7 | 1.123 | 0.00894 | -0.061 | 125.619
7.5 | 1.16 | 0.0094 | -0.062 | 123.441
8 | 1.192 | 0.00994 | -0.063 | 119.905
8.5 | 1.218 | 0.01045 | -0.064 | 116.547
9 | 1.229 | 0.01106 | -0.065 | 111.086
9.5 | 1.224 | 0.0117 | -0.066 | 104.634
10 | 1.206 | 0.01247 | -0.067 | 96.738
10.5 | 1.173 | 0.01317 | -0.067 | 89.108
11 | 1.125 | 0.01414 | -0.068 | 79.575
11.5 | 1.063 | 0.01524 | -0.069 | 69.724
12 | 0.986 | 0.01665 | -0.07 | 59.253
12.5 | 0.896 | 0.01883 | -0.07 | 47.574
13 | 0.799 | 0.02049 | -0.071 | 38.975
13.5 | 0.608 | 0.06946 | -0.054 | 8.758
14 | 0.562 | 0.03508 | -0.068 | 16.023

## 150. Re 20M Mach 0.25 (2)
BIGFOIL.COM POLAR EXPORT
NACA67-511 a=0.2
NACA67-511 a=0.2 |  |  |  | Cl Max: | 1.6695 | at alpha= | 16 | deg
XFOIL ncrit=9 |  |  |  | L/D Max: | 137.638 | at alpha= | 6.5 | deg
Re: | 20000000 |  |  | Cd Min: | 0.17292 | at alpha= | -17 | deg
Mach: | 0.25 |  |  | Cl=0 at alpha= | -2.8586 | deg
|  |  |  | @ Cl=0.1, Cd= | 0.00486
|  |  |  | @ Cl=0.4, Cd= | 0.0050537
|  |  |  | @ Cl=0.6, Cd= | 0.0045315
alpha (deg) | Cl | Cd | Cm | Cl/Cd
-17 | -0.462 | 0.17292 | -0.0299 | -2.6718
-16.5 | -0.4451 | 0.16632 | -0.034 | -2.6762
-16 | -0.4224 | 0.16173 | -0.0376 | -2.6118
-15.5 | -0.4102 | 0.15366 | -0.0419 | -2.6695
-15 | -0.4171 | 0.14007 | -0.0477 | -2.9778
-14.5 | -0.4063 | 0.13226 | -0.0521 | -3.072
-13.5 | -0.5273 | 0.08984 | -0.0743 | -5.8693
-13 | -0.5338 | 0.08139 | -0.0793 | -6.5585
-12.5 | -0.6252 | 0.06256 | -0.0939 | -9.9936
-12 | -1.0396 | 0.01631 | -0.0714 | -63.74
-11.5 | -1.0029 | 0.01315 | -0.0672 | -76.2662
-11 | -0.9519 | 0.01145 | -0.0643 | -83.1354
-10.5 | -0.8966 | 0.01019 | -0.0621 | -87.9882
-10 | -0.8392 | 0.00921 | -0.0603 | -91.1183
-9.5 | -0.78 | 0.00853 | -0.0589 | -91.442
-9 | -0.7203 | 0.00799 | -0.0577 | -90.1502
-8 | -0.6013 | 0.00704 | -0.0559 | -85.4119
-7.5 | -0.5428 | 0.0065 | -0.0551 | -83.5077
-7 | -0.4837 | 0.00616 | -0.0545 | -78.5227
-6.5 | -0.4242 | 0.0059 | -0.0542 | -71.8983
-6 | -0.3646 | 0.00566 | -0.054 | -64.417
-5.5 | -0.3056 | 0.00544 | -0.0538 | -56.1765
-5 | -0.2467 | 0.00522 | -0.0537 | -47.2605
-4.5 | -0.1883 | 0.00507 | -0.0536 | -37.14
-4 | -0.1307 | 0.00496 | -0.0535 | -26.3508
-3.5 | -0.074 | 0.00488 | -0.0533 | -15.1639
-3 | -0.0163 | 0.00488 | -0.0534 | -3.3402
-2 | 0.099 | 0.00486 | -0.0537 | 20.3704
-1.5 | 0.1564 | 0.00486 | -0.0538 | 32.1811
-1 | 0.2137 | 0.00486 | -0.0541 | 43.9712
-0.5 | 0.2708 | 0.00488 | -0.0543 | 55.4918
0 | 0.3281 | 0.00493 | -0.0545 | 66.5517
0.5 | 0.3845 | 0.00502 | -0.0547 | 76.5936
1 | 0.4397 | 0.00514 | -0.0546 | 85.5447
1.5 | 0.4931 | 0.00528 | -0.0541 | 93.3902
2 | 0.5479 | 0.00531 | -0.054 | 103.1827
2.5 | 0.5871 | 0.00447 | -0.0512 | 131.3423
3 | 0.6395 | 0.00472 | -0.0506 | 135.4873
3.5 | 0.6914 | 0.00508 | -0.0498 | 136.1024
4 | 0.7428 | 0.00547 | -0.0489 | 135.7952
4.5 | 0.7931 | 0.00588 | -0.0478 | 134.881
5 | 0.8426 | 0.00632 | -0.0465 | 133.3228
5.5 | 0.8948 | 0.00662 | -0.0457 | 135.1662
6 | 0.9462 | 0.00693 | -0.0447 | 136.5368
6.5 | 0.9965 | 0.00724 | -0.0434 | 137.6381
7 | 1.0448 | 0.0076 | -0.0417 | 137.4737
7.5 | 1.0861 | 0.00794 | -0.0385 | 136.7884
8 | 1.1262 | 0.00831 | -0.035 | 135.5235
8.5 | 1.167 | 0.00875 | -0.0318 | 133.3714
9 | 1.2081 | 0.00921 | -0.0287 | 131.1726
9.5 | 1.248 | 0.00975 | -0.0255 | 128
10 | 1.2863 | 0.01037 | -0.022 | 124.0405
10.5 | 1.3253 | 0.011 | -0.0187 | 120.4818
11 | 1.3625 | 0.01173 | -0.0151 | 116.1552
11.5 | 1.3988 | 0.0125 | -0.0115 | 111.904
12 | 1.4337 | 0.01336 | -0.0078 | 107.3129
12.5 | 1.467 | 0.01429 | -0.0038 | 102.6592
13.5 | 1.5469 | 0.01697 | 0 | 91.155
14 | 1.6124 | 0.0187 | -0.0036 | 86.2246
15 | 1.6502 | 0.02243 | 0.0067 | 73.5711
15.5 | 1.6507 | 0.02609 | 0.0123 | 63.2695
16 | 1.6695 | 0.02876 | 0.0157 | 58.0494
16.5 | 1.6663 | 0.03328 | 0.02 | 50.0691
17 | 1.6613 | 0.0384 | 0.0232 | 43.263
17.5 | 1.6534 | 0.04419 | 0.0256 | 37.4157
18 | 1.6353 | 0.05146 | 0.0268 | 31.7781
18.5 | 1.5961 | 0.0609 | 0.0274 | 26.2085
19 | 1.5758 | 0.06708 | 0.0301 | 23.4914
19.5 | 1.5198 | 0.08116 | 0.0252 | 18.726
20 | 1.4892 | 0.09332 | 0.0193 | 15.958

## 151. Re 20M Mach 0.50 (1)
BIGFOIL.COM POLAR EXPORT
NACA67-511 a=0.2
NACA67-511 a=0.2 |  |  |  | Cl Max: | 1.213 | at alpha= | 20 | deg
JavaFoil+Calcfoil stall+Eppler ext transition |  |  |  | L/D Max: | 126.083 | at alpha= | 4 | deg
Re: | 20000000 |  |  | Cd Min: | 0.00529 | at alpha= | 1.5 | deg
Mach: | 0.5 |  |  | Cl=0 at alpha= | -2.6439 | deg
|  |  |  | @ Cl=0.1, Cd= | 0.0063843
|  |  |  | @ Cl=0.4, Cd= | 0.0059188
|  |  |  | @ Cl=0.6, Cd= | 0.0053951
alpha (deg) | Cl | Cd | Cm | Cl/Cd
-20 | -0.944 | 0.16555 | -0.012 | -5.7
-19.5 | -0.917 | 0.15881 | -0.013 | -5.772
-19 | -0.89 | 0.15292 | -0.013 | -5.821
-18.5 | -0.864 | 0.1419 | -0.013 | -6.09
-18 | -0.838 | 0.13289 | -0.014 | -6.305
-17.5 | -0.809 | 0.13367 | -0.014 | -6.055
-17 | -0.782 | 0.12754 | -0.014 | -6.135
-16.5 | -0.755 | 0.12401 | -0.014 | -6.091
-16 | -0.729 | 0.11452 | -0.015 | -6.364
-15.5 | -0.702 | 0.1068 | -0.015 | -6.575
-15 | -0.676 | 0.10002 | -0.016 | -6.754
-14.5 | -0.651 | 0.08867 | -0.017 | -7.344
-14 | -0.619 | 0.10208 | -0.016 | -6.068
-13.5 | -0.593 | 0.08889 | -0.016 | -6.672
-13 | -0.567 | 0.08087 | -0.017 | -7.015
-12.5 | -0.54 | 0.07539 | -0.018 | -7.168
-12 | -0.515 | 0.06918 | -0.019 | -7.441
-11.5 | -0.49 | 0.06266 | -0.02 | -7.815
-11 | -0.467 | 0.05491 | -0.022 | -8.497
-10.5 | -0.522 | 0.00935 | -0.034 | -55.891
-10 | -0.402 | 0.06465 | -0.018 | -6.211
-9.5 | -0.375 | 0.05852 | -0.019 | -6.407
-9 | -0.348 | 0.05378 | -0.02 | -6.475
-8.5 | -0.322 | 0.04916 | -0.021 | -6.543
-8 | -0.296 | 0.04458 | -0.023 | -6.632
-7.5 | -0.275 | 0.0342 | -0.028 | -8.049
-7 | -0.238 | 0.04756 | -0.02 | -4.998
-6.5 | -0.211 | 0.04259 | -0.021 | -4.948
-6 | -0.184 | 0.03967 | -0.022 | -4.631
-5.5 | -0.157 | 0.03671 | -0.024 | -4.268
-5 | -0.203 | 0.03292 | -0.027 | -6.173
-4.5 | -0.22 | 0.00703 | -0.046 | -31.214
-4 | -0.169 | 0.00688 | -0.047 | -24.625
-3.5 | -0.111 | 0.00675 | -0.048 | -16.394
-3 | -0.047 | 0.00653 | -0.048 | -7.188
-2.5 | 0.019 | 0.00644 | -0.049 | 3.021
-2 | 0.087 | 0.00639 | -0.05 | 13.681
-1.5 | 0.156 | 0.00636 | -0.051 | 24.582
-1 | 0.226 | 0.00638 | -0.052 | 35.336
-0.5 | 0.295 | 0.00605 | -0.053 | 48.795
0 | 0.364 | 0.00612 | -0.054 | 59.393
0.5 | 0.432 | 0.00574 | -0.055 | 75.289
1 | 0.5 | 0.00664 | -0.056 | 75.275
1.5 | 0.568 | 0.00529 | -0.057 | 107.402
2 | 0.635 | 0.00551 | -0.058 | 115.385
2.5 | 0.703 | 0.00573 | -0.059 | 122.65
3 | 0.77 | 0.00612 | -0.06 | 125.873
3.5 | 0.836 | 0.00667 | -0.061 | 125.316
4 | 0.9 | 0.00714 | -0.062 | 126.083
4.5 | 0.963 | 0.00809 | -0.063 | 119.067
5 | 1.023 | 0.00852 | -0.064 | 120.011
5.5 | 1.078 | 0.00901 | -0.065 | 119.735
6 | 1.128 | 0.00963 | -0.066 | 117.121
6.5 | 1.163 | 0.01027 | -0.067 | 113.186
7 | 1.178 | 0.01096 | -0.068 | 107.417
7.5 | 1.152 | 0.01186 | -0.069 | 97.146
8 | 0.994 | 0.01323 | -0.07 | 75.135
8.5 | 0.733 | 0.01463 | -0.071 | 50.08
9 | 0.765 | 0.01476 | -0.072 | 51.798
9.5 | 0.794 | 0.0165 | -0.073 | 48.12
10 | 0.827 | 0.01614 | -0.074 | 51.207
10.5 | 0.856 | 0.01756 | -0.075 | 48.76
11 | 0.879 | 0.02094 | -0.075 | 41.956
11.5 | 0.918 | 0.0188 | -0.077 | 48.802
12 | 0.945 | 0.02102 | -0.077 | 44.943
12.5 | 0.969 | 0.02393 | -0.078 | 40.482
13 | 0.967 | 0.03389 | -0.075 | 28.545
13.5 | 1.016 | 0.02968 | -0.078 | 34.241
14 | 0.911 | 0.08961 | -0.056 | 10.171
14.5 | 0.954 | 0.08566 | -0.062 | 11.134
15 | 0.954 | 0.10921 | -0.053 | 8.733
15.5 | 0.972 | 0.13196 | -0.049 | 7.365
16 | 1 | 0.13732 | -0.051 | 7.279
16.5 | 1.03 | 0.13733 | -0.055 | 7.503
17 | 1.051 | 0.15588 | -0.053 | 6.743
17.5 | 1.079 | 0.15929 | -0.055 | 6.771
18 | 1.108 | 0.16118 | -0.058 | 6.876
18.5 | 1.136 | 0.16517 | -0.06 | 6.879
19 | 1.158 | 0.1814 | -0.059 | 6.384
19.5 | 1.185 | 0.18739 | -0.06 | 6.322
20 | 1.213 | 0.19146 | -0.062 | 6.336

## 152. Re 20M Mach 0.50 (2)
BIGFOIL.COM POLAR EXPORT
NACA67-511 a=0.2
NACA67-511 a=0.2 |  |  |  | Cl Max: | 1.2953 | at alpha= | 9.5 | deg
XFOIL ncrit=9 |  |  |  | L/D Max: | 145.543 | at alpha= | 2.5 | deg
Re: | 20000000 |  |  | Cd Min: | 0.25062 | at alpha= | 20 | deg
Mach: | 0.5 |  |  | Cl=0 at alpha= | -99 | deg
|  |  |  | @ Cl=0.1, Cd= | 0.00504
|  |  |  | @ Cl=0.4, Cd= | 0.0050676
|  |  |  | @ Cl=0.6, Cd= | 0.0054256
alpha (deg) | Cl | Cd | Cm | Cl/Cd
0 | 0.3752 | 0.00504 | -0.062 | 74.4444
0.5 | 0.4381 | 0.00511 | -0.0618 | 85.7339
1 | 0.5007 | 0.00518 | -0.0615 | 96.6602
1.5 | 0.5594 | 0.00531 | -0.0604 | 105.3484
2 | 0.6156 | 0.00547 | -0.0589 | 112.5411
2.5 | 0.6564 | 0.00451 | -0.0547 | 145.5432
3 | 0.7072 | 0.00491 | -0.0519 | 144.0326
3.5 | 0.7603 | 0.00529 | -0.0493 | 143.724
4 | 0.8005 | 0.00579 | -0.044 | 138.2556
4.5 | 0.8395 | 0.00631 | -0.0384 | 133.0428
5 | 0.8788 | 0.00698 | -0.0329 | 125.9026
5.5 | 0.929 | 0.00743 | -0.0293 | 125.0336
6 | 0.9804 | 0.00789 | -0.0259 | 124.2586
6.5 | 1.031 | 0.00841 | -0.0221 | 122.5922
7 | 1.0817 | 0.00899 | -0.0181 | 120.3226
7.5 | 1.1311 | 0.00963 | -0.0137 | 117.4559
8 | 1.1807 | 0.01035 | -0.0092 | 114.0773
8.5 | 1.2292 | 0.01114 | -0.0042 | 110.3411
9 | 1.2765 | 0.01209 | 0.0013 | 105.5831
9.5 | 1.2953 | 0.01423 | 0.0108 | 91.026
10 | 1.2953 | 0.01735 | 0.0218 | 74.6571
10.5 | 1.2675 | 0.0223 | 0.0335 | 56.8386
11 | 1.2376 | 0.02832 | 0.0426 | 43.7006
11.5 | 1.2017 | 0.03636 | 0.0476 | 33.0501
12 | 1.1698 | 0.04782 | 0.0443 | 24.4626
12.5 | 1.1403 | 0.06057 | 0.0375 | 18.8262
13 | 1.1053 | 0.075 | 0.0284 | 14.7373
13.5 | 1.0574 | 0.08461 | 0.0299 | 12.4973
14 | 1.028 | 0.09753 | 0.0232 | 10.5403
16 | 0.97 | 0.15013 | -0.0084 | 6.4611
16.5 | 0.9609 | 0.16341 | -0.0166 | 5.8803
17 | 0.9576 | 0.17585 | -0.0244 | 5.4456
17.5 | 0.9555 | 0.18835 | -0.0321 | 5.073
18 | 0.9553 | 0.20088 | -0.0397 | 4.7556
18.5 | 0.9546 | 0.21426 | -0.0474 | 4.4553
19 | 0.9592 | 0.22666 | -0.0544 | 4.2319
19.5 | 0.9669 | 0.23862 | -0.061 | 4.052
20 | 0.9757 | 0.25062 | -0.0675 | 3.8931