## index
index | Re | Mach | Datasource
1 | 50000 | 0 | JavaFoil+Calcfoil stall+Eppler ext transition
2 | 50000 | 0 | XFOIL ncrit=9
3 | 50000 | 0.1 | JavaFoil+Calcfoil stall+Eppler ext transition
4 | 50000 | 0.1 | XFOIL ncrit=9
5 | 50000 | 0.25 | JavaFoil+Calcfoil stall+Eppler ext transition
6 | 50000 | 0.25 | XFOIL ncrit=9
7 | 50000 | 0.5 | JavaFoil+Calcfoil stall+Eppler ext transition
8 | 50000 | 0.5 | XFOIL ncrit=9
9 | 100000 | 0 | JavaFoil+Calcfoil stall+Eppler ext transition
10 | 100000 | 0 | XFOIL ncrit=9
11 | 100000 | 0.1 | JavaFoil+Calcfoil stall+Eppler ext transition
12 | 100000 | 0.1 | XFOIL ncrit=9
13 | 100000 | 0.25 | JavaFoil+Calcfoil stall+Eppler ext transition
14 | 100000 | 0.25 | XFOIL ncrit=9
15 | 100000 | 0.5 | JavaFoil+Calcfoil stall+Eppler ext transition
16 | 100000 | 0.5 | XFOIL ncrit=9
17 | 250000 | 0 | JavaFoil+Calcfoil stall+Eppler ext transition
18 | 250000 | 0 | XFOIL ncrit=9
19 | 250000 | 0.1 | JavaFoil+Calcfoil stall+Eppler ext transition
20 | 250000 | 0.1 | XFOIL ncrit=9
21 | 250000 | 0.25 | JavaFoil+Calcfoil stall+Eppler ext transition
22 | 250000 | 0.25 | XFOIL ncrit=9
23 | 250000 | 0.5 | JavaFoil+Calcfoil stall+Eppler ext transition
24 | 250000 | 0.5 | XFOIL ncrit=9
25 | 500000 | 0 | JavaFoil+Calcfoil stall+Eppler ext transition
26 | 500000 | 0 | XFOIL ncrit=9
27 | 500000 | 0.1 | JavaFoil+Calcfoil stall+Eppler ext transition
28 | 500000 | 0.1 | XFOIL ncrit=9
29 | 500000 | 0.25 | JavaFoil+Calcfoil stall+Eppler ext transition
30 | 500000 | 0.25 | XFOIL ncrit=9
31 | 500000 | 0.5 | JavaFoil+Calcfoil stall+Eppler ext transition
32 | 500000 | 0.5 | XFOIL ncrit=9
33 | 750000 | 0 | JavaFoil+Calcfoil stall+Eppler ext transition
34 | 750000 | 0 | XFOIL ncrit=9
35 | 750000 | 0.1 | JavaFoil+Calcfoil stall+Eppler ext transition
36 | 750000 | 0.1 | XFOIL ncrit=9
37 | 750000 | 0.25 | JavaFoil+Calcfoil stall+Eppler ext transition
38 | 750000 | 0.25 | XFOIL ncrit=9
39 | 750000 | 0.5 | JavaFoil+Calcfoil stall+Eppler ext transition
40 | 750000 | 0.5 | XFOIL ncrit=9
41 | 1000000 | 0 | JavaFoil+Calcfoil stall+Eppler ext transition
42 | 1000000 | 0 | XFOIL ncrit=9
43 | 1000000 | 0.1 | JavaFoil+Calcfoil stall+Eppler ext transition
44 | 1000000 | 0.1 | XFOIL ncrit=9
45 | 1000000 | 0.25 | JavaFoil+Calcfoil stall+Eppler ext transition
46 | 1000000 | 0.25 | XFOIL ncrit=9
47 | 1000000 | 0.5 | JavaFoil+Calcfoil stall+Eppler ext transition
48 | 1000000 | 0.5 | XFOIL ncrit=9
49 | 2000000 | 0 | JavaFoil+Calcfoil stall+Eppler ext transition
50 | 2000000 | 0 | XFOIL ncrit=9
51 | 2000000 | 0.1 | JavaFoil+Calcfoil stall+Eppler ext transition
52 | 2000000 | 0.1 | XFOIL ncrit=9
53 | 2000000 | 0.25 | JavaFoil+Calcfoil stall+Eppler ext transition
54 | 2000000 | 0.25 | XFOIL ncrit=9
55 | 2000000 | 0.5 | JavaFoil+Calcfoil stall+Eppler ext transition
56 | 2000000 | 0.5 | XFOIL ncrit=9
57 | 3000000 | 0 | JavaFoil+Calcfoil stall+Eppler ext transition
58 | 3000000 | 0 | XFOIL ncrit=9
59 | 3000000 | 0.1 | JavaFoil+Calcfoil stall+Eppler ext transition
60 | 3000000 | 0.1 | XFOIL ncrit=9
61 | 3000000 | 0.25 | JavaFoil+Calcfoil stall+Eppler ext transition
62 | 3000000 | 0.25 | XFOIL ncrit=9
63 | 3000000 | 0.5 | JavaFoil+Calcfoil stall+Eppler ext transition
64 | 3000000 | 0.5 | XFOIL ncrit=9
65 | 4000000 | 0 | JavaFoil+Calcfoil stall+Eppler ext transition
66 | 4000000 | 0 | XFOIL ncrit=9
67 | 4000000 | 0.1 | JavaFoil+Calcfoil stall+Eppler ext transition
68 | 4000000 | 0.1 | XFOIL ncrit=9
69 | 4000000 | 0.25 | JavaFoil+Calcfoil stall+Eppler ext transition
70 | 4000000 | 0.25 | XFOIL ncrit=9
71 | 4000000 | 0.5 | JavaFoil+Calcfoil stall+Eppler ext transition
72 | 4000000 | 0.5 | XFOIL ncrit=9
73 | 5000000 | 0 | JavaFoil+Calcfoil stall+Eppler ext transition
74 | 5000000 | 0 | XFOIL ncrit=9
75 | 5000000 | 0.1 | JavaFoil+Calcfoil stall+Eppler ext transition
76 | 5000000 | 0.1 | XFOIL ncrit=9
77 | 5000000 | 0.25 | JavaFoil+Calcfoil stall+Eppler ext transition
78 | 5000000 | 0.25 | XFOIL ncrit=9
79 | 5000000 | 0.5 | JavaFoil+Calcfoil stall+Eppler ext transition
80 | 5000000 | 0.5 | XFOIL ncrit=9
81 | 6000000 | 0 | JavaFoil+Calcfoil stall+Eppler ext transition
82 | 6000000 | 0 | XFOIL ncrit=9
83 | 6000000 | 0.1 | JavaFoil+Calcfoil stall+Eppler ext transition
84 | 6000000 | 0.1 | XFOIL ncrit=9
85 | 6000000 | 0.25 | JavaFoil+Calcfoil stall+Eppler ext transition
86 | 6000000 | 0.25 | XFOIL ncrit=9
87 | 6000000 | 0.5 | JavaFoil+Calcfoil stall+Eppler ext transition
88 | 6000000 | 0.5 | XFOIL ncrit=9
89 | 7000000 | 0 | JavaFoil+Calcfoil stall+Eppler ext transition
90 | 7000000 | 0 | XFOIL ncrit=9
91 | 7000000 | 0.1 | JavaFoil+Calcfoil stall+Eppler ext transition
92 | 7000000 | 0.1 | XFOIL ncrit=9
93 | 7000000 | 0.25 | JavaFoil+Calcfoil stall+Eppler ext transition
94 | 7000000 | 0.25 | XFOIL ncrit=9
95 | 7000000 | 0.5 | JavaFoil+Calcfoil stall+Eppler ext transition
96 | 7000000 | 0.5 | XFOIL ncrit=9
97 | 8000000 | 0 | JavaFoil+Calcfoil stall+Eppler ext transition
98 | 8000000 | 0 | XFOIL ncrit=9
99 | 8000000 | 0.1 | JavaFoil+Calcfoil stall+Eppler ext transition
100 | 8000000 | 0.1 | XFOIL ncrit=9
101 | 8000000 | 0.25 | JavaFoil+Calcfoil stall+Eppler ext transition
102 | 8000000 | 0.25 | XFOIL ncrit=9
103 | 8000000 | 0.5 | JavaFoil+Calcfoil stall+Eppler ext transition
104 | 8000000 | 0.5 | XFOIL ncrit=9
105 | 10000000 | 0 | JavaFoil+Calcfoil stall+Eppler ext transition
106 | 10000000 | 0 | XFOIL ncrit=9
107 | 10000000 | 0.1 | JavaFoil+Calcfoil stall+Eppler ext transition
108 | 10000000 | 0.1 | XFOIL ncrit=9
109 | 10000000 | 0.25 | JavaFoil+Calcfoil stall+Eppler ext transition
110 | 10000000 | 0.25 | XFOIL ncrit=9
111 | 10000000 | 0.5 | JavaFoil+Calcfoil stall+Eppler ext transition
112 | 10000000 | 0.5 | XFOIL ncrit=9
113 | 12000000 | 0 | JavaFoil+Calcfoil stall+Eppler ext transition
114 | 12000000 | 0 | XFOIL ncrit=9
115 | 12000000 | 0.1 | JavaFoil+Calcfoil stall+Eppler ext transition
116 | 12000000 | 0.1 | XFOIL ncrit=9
117 | 12000000 | 0.25 | JavaFoil+Calcfoil stall+Eppler ext transition
118 | 12000000 | 0.25 | XFOIL ncrit=9
119 | 12000000 | 0.5 | JavaFoil+Calcfoil stall+Eppler ext transition
120 | 12000000 | 0.5 | XFOIL ncrit=9
121 | 14000000 | 0 | JavaFoil+Calcfoil stall+Eppler ext transition
122 | 14000000 | 0 | XFOIL ncrit=9
123 | 14000000 | 0.1 | JavaFoil+Calcfoil stall+Eppler ext transition
124 | 14000000 | 0.1 | XFOIL ncrit=9
125 | 14000000 | 0.25 | JavaFoil+Calcfoil stall+Eppler ext transition
126 | 14000000 | 0.25 | XFOIL ncrit=9
127 | 14000000 | 0.5 | JavaFoil+Calcfoil stall+Eppler ext transition
128 | 14000000 | 0.5 | XFOIL ncrit=9
129 | 16000000 | 0 | JavaFoil+Calcfoil stall+Eppler ext transition
130 | 16000000 | 0 | XFOIL ncrit=9
131 | 16000000 | 0.1 | JavaFoil+Calcfoil stall+Eppler ext transition
132 | 16000000 | 0.1 | XFOIL ncrit=9
133 | 16000000 | 0.25 | JavaFoil+Calcfoil stall+Eppler ext transition
134 | 16000000 | 0.25 | XFOIL ncrit=9
135 | 16000000 | 0.5 | JavaFoil+Calcfoil stall+Eppler ext transition
136 | 16000000 | 0.5 | XFOIL ncrit=9
137 | 18000000 | 0 | JavaFoil+Calcfoil stall+Eppler ext transition
138 | 18000000 | 0 | XFOIL ncrit=9
139 | 18000000 | 0.1 | JavaFoil+Calcfoil stall+Eppler ext transition
140 | 18000000 | 0.1 | XFOIL ncrit=9
141 | 18000000 | 0.25 | JavaFoil+Calcfoil stall+Eppler ext transition
142 | 18000000 | 0.25 | XFOIL ncrit=9
143 | 18000000 | 0.5 | JavaFoil+Calcfoil stall+Eppler ext transition
144 | 18000000 | 0.5 | XFOIL ncrit=9
145 | 20000000 | 0 | JavaFoil+Calcfoil stall+Eppler ext transition
146 | 20000000 | 0 | XFOIL ncrit=9
147 | 20000000 | 0.1 | JavaFoil+Calcfoil stall+Eppler ext transition
148 | 20000000 | 0.1 | XFOIL ncrit=9
149 | 20000000 | 0.25 | JavaFoil+Calcfoil stall+Eppler ext transition
150 | 20000000 | 0.25 | XFOIL ncrit=9
151 | 20000000 | 0.5 | JavaFoil+Calcfoil stall+Eppler ext transition
152 | 20000000 | 0.5 | XFOIL ncrit=9

## 1. Re 50k Mach 0.00 (1)
BIGFOIL.COM POLAR EXPORT
NACA65-716 a=0.2
NACA65-716 a=0.2 |  |  |  | Cl Max: | 1.485 | at alpha= | 10 | deg
JavaFoil+Calcfoil stall+Eppler ext transition |  |  |  | L/D Max: | 37.144 | at alpha= | 8 | deg
Re: | 50000 |  |  | Cd Min: | 0.02292 | at alpha= | 0 | deg
Mach: | 0 |  |  | Cl=0 at alpha= | -3.7755 | deg
|  |  |  | @ Cl=0.1, Cd= | 0.041437
|  |  |  | @ Cl=0.4, Cd= | 0.027537
|  |  |  | @ Cl=0.6, Cd= | 0.02398
alpha (deg) | Cl | Cd | Cm | Cl/Cd
-18 | -0.44 | 0.35766 | -0.011 | -1.231
-17.5 | -0.454 | 0.33274 | -0.011 | -1.364
-17 | -0.467 | 0.30822 | -0.011 | -1.516
-16.5 | -0.48 | 0.26236 | -0.011 | -1.829
-16 | -0.492 | 0.24951 | -0.012 | -1.971
-15.5 | -0.503 | 0.22901 | -0.012 | -2.195
-15 | -0.512 | 0.22847 | -0.011 | -2.242
-14.5 | -0.52 | 0.21185 | -0.011 | -2.456
-14 | -0.526 | 0.19589 | -0.011 | -2.688
-13.5 | -0.531 | 0.17866 | -0.01 | -2.97
-13 | -0.532 | 0.15334 | -0.012 | -3.472
-12.5 | -0.531 | 0.14064 | -0.012 | -3.777
-12 | -0.527 | 0.12895 | -0.011 | -4.088
-11.5 | -0.52 | 0.12464 | -0.01 | -4.169
-11 | -0.509 | 0.10982 | -0.012 | -4.633
-10.5 | -0.494 | 0.10186 | -0.012 | -4.853
-10 | -0.476 | 0.09381 | -0.012 | -5.075
-9.5 | -0.454 | 0.08709 | -0.013 | -5.214
-9 | -0.428 | 0.08325 | -0.012 | -5.146
-8.5 | -0.399 | 0.07626 | -0.013 | -5.234
-8 | -0.367 | 0.07087 | -0.013 | -5.173
-7.5 | -0.331 | 0.06573 | -0.014 | -5.036
-7 | -0.293 | 0.06125 | -0.015 | -4.777
-6.5 | -0.253 | 0.05706 | -0.023 | -4.431
-6 | -0.21 | 0.05381 | -0.024 | -3.898
-5.5 | -0.164 | 0.05298 | -0.022 | -3.102
-5 | -0.118 | 0.04991 | -0.023 | -2.364
-4.5 | -0.07 | 0.04742 | -0.024 | -1.484
-4 | -0.022 | 0.04531 | -0.024 | -0.487
-3.5 | 0.027 | 0.04337 | -0.025 | 0.616
-3 | 0.076 | 0.04203 | -0.025 | 1.805
-2.5 | 0.125 | 0.04082 | -0.026 | 3.069
-2 | 0.175 | 0.03983 | -0.026 | 4.39
-1.5 | 0.225 | 0.03907 | -0.027 | 5.748
-1 | 0.275 | 0.03855 | -0.028 | 7.137
-0.5 | 0.326 | 0.03789 | -0.03 | 8.596
0 | 0.433 | 0.02292 | -0.058 | 18.878
0.5 | 0.489 | 0.02293 | -0.059 | 21.338
1 | 0.543 | 0.02334 | -0.059 | 23.279
1.5 | 0.599 | 0.02397 | -0.06 | 24.979
2 | 0.654 | 0.02454 | -0.061 | 26.645
2.5 | 0.71 | 0.02494 | -0.062 | 28.447
3 | 0.765 | 0.02552 | -0.062 | 29.978
3.5 | 0.82 | 0.0262 | -0.063 | 31.296
4 | 0.874 | 0.02702 | -0.064 | 32.362
4.5 | 0.929 | 0.02785 | -0.064 | 33.352
5 | 0.984 | 0.02856 | -0.065 | 34.445
5.5 | 1.038 | 0.02956 | -0.066 | 35.115
6 | 1.092 | 0.03065 | -0.066 | 35.623
6.5 | 1.146 | 0.03177 | -0.067 | 36.068
7 | 1.198 | 0.03299 | -0.068 | 36.303
7.5 | 1.253 | 0.0339 | -0.069 | 36.962
8 | 1.305 | 0.03512 | -0.07 | 37.144
8.5 | 1.351 | 0.03676 | -0.071 | 36.74
9 | 1.408 | 0.04046 | -0.073 | 34.802
9.5 | 1.448 | 0.04269 | -0.073 | 33.913
10 | 1.485 | 0.04489 | -0.074 | 33.072
10.5 | 1.306 | 0.07755 | -0.035 | 16.842
11 | 1.33 | 0.08289 | -0.033 | 16.052
11.5 | 1.353 | 0.08924 | -0.033 | 15.16
12 | 1.371 | 0.09613 | -0.032 | 14.262
12.5 | 1.385 | 0.10266 | -0.031 | 13.488
13 | 1.391 | 0.11095 | -0.029 | 12.538
13.5 | 1.393 | 0.11856 | -0.029 | 11.749
14 | 1.39 | 0.1259 | -0.029 | 11.04
14.5 | 1.382 | 0.13632 | -0.028 | 10.14
15 | 1.37 | 0.14517 | -0.028 | 9.439

## 2. Re 50k Mach 0.00 (2)
BIGFOIL.COM POLAR EXPORT
NACA65-716 a=0.2
NACA65-716 a=0.2 |  |  |  | Cl Max: | 0.943 | at alpha= | 17 | deg
XFOIL ncrit=9 |  |  |  | L/D Max: | 5.6563 | at alpha= | 16.5 | deg
Re: | 50000 |  |  | Cd Min: | 0.24252 | at alpha= | 20 | deg
Mach: | 0 |  |  | Cl=0 at alpha= | 1.8185 | deg
|  |  |  | @ Cl=0.1, Cd= | 0.061307
|  |  |  | @ Cl=0.4, Cd= | 0.090447
|  |  |  | @ Cl=0.6, Cd= | 0.12635
alpha (deg) | Cl | Cd | Cm | Cl/Cd
-3.5 | -0.4825 | 0.08381 | 0.0428 | -5.7571
-3 | -0.5003 | 0.05595 | -0.0157 | -8.9419
-2.5 | -0.44 | 0.05259 | -0.0168 | -8.3666
-2 | -0.3936 | 0.05075 | -0.0161 | -7.7557
-1.5 | -0.3522 | 0.04841 | -0.0154 | -7.2754
-1 | -0.3102 | 0.04741 | -0.0145 | -6.5429
-0.5 | -0.2691 | 0.04716 | -0.0135 | -5.7061
0 | -0.2276 | 0.04731 | -0.0123 | -4.8108
0.5 | -0.1597 | 0.0497 | -0.0163 | -3.2133
1 | -0.092 | 0.05196 | -0.0211 | -1.7706
2 | 0.0204 | 0.05565 | -0.0249 | 0.36658
2.5 | 0.0753 | 0.05955 | -0.0285 | 1.2645
3 | 0.1134 | 0.06226 | -0.0293 | 1.8214
3.5 | 0.1601 | 0.06583 | -0.0315 | 2.432
4 | 0.2118 | 0.07054 | -0.0346 | 3.0026
4.5 | 0.2347 | 0.0725 | -0.0334 | 3.2372
5 | 0.2725 | 0.07601 | -0.0344 | 3.5851
6.5 | 0.3928 | 0.08936 | -0.0392 | 4.3957
7 | 0.4142 | 0.09259 | -0.0388 | 4.4735
7.5 | 0.4349 | 0.09593 | -0.0384 | 4.5335
8 | 0.461 | 0.10001 | -0.0389 | 4.6095
8.5 | 0.4872 | 0.10434 | -0.0395 | 4.6694
9 | 0.5126 | 0.1088 | -0.0402 | 4.7114
9.5 | 0.5374 | 0.11343 | -0.041 | 4.7377
10 | 0.5615 | 0.11821 | -0.0419 | 4.75
10.5 | 0.5849 | 0.12309 | -0.0429 | 4.7518
11 | 0.6083 | 0.12814 | -0.044 | 4.7472
11.5 | 0.6324 | 0.13347 | -0.0454 | 4.7381
12.5 | 0.6936 | 0.14647 | -0.0491 | 4.7354
13 | 0.6935 | 0.15009 | -0.0497 | 4.6206
13.5 | 0.7163 | 0.15567 | -0.0513 | 4.6014
14 | 0.739 | 0.16223 | -0.0532 | 4.5553
14.5 | 0.761 | 0.16783 | -0.0547 | 4.5344
15 | 0.7709 | 0.17316 | -0.0566 | 4.452
15.5 | 0.794 | 0.17914 | -0.0582 | 4.4323
16 | 0.8199 | 0.18409 | -0.0588 | 4.4538
16.5 | 0.9325 | 0.16486 | -0.0435 | 5.6563
17 | 0.943 | 0.17067 | -0.0449 | 5.5253
17.5 | 0.9374 | 0.18208 | -0.05 | 5.1483
19.5 | 0.9234 | 0.23753 | -0.0793 | 3.8875
20 | 0.9233 | 0.24252 | -0.0848 | 3.8071

## 3. Re 50k Mach 0.10 (1)
BIGFOIL.COM POLAR EXPORT
NACA65-716 a=0.2
NACA65-716 a=0.2 |  |  |  | Cl Max: | 1.489 | at alpha= | 10 | deg
JavaFoil+Calcfoil stall+Eppler ext transition |  |  |  | L/D Max: | 36.93 | at alpha= | 8 | deg
Re: | 50000 |  |  | Cd Min: | 0.02298 | at alpha= | 0 | deg
Mach: | 0.1 |  |  | Cl=0 at alpha= | -3.7755 | deg
|  |  |  | @ Cl=0.1, Cd= | 0.041535
|  |  |  | @ Cl=0.4, Cd= | 0.027848
|  |  |  | @ Cl=0.6, Cd= | 0.024039
alpha (deg) | Cl | Cd | Cm | Cl/Cd
-17.5 | -0.409 | 0.33263 | -0.012 | -1.229
-17 | -0.424 | 0.34646 | -0.011 | -1.225
-16.5 | -0.44 | 0.28339 | -0.012 | -1.552
-16 | -0.454 | 0.25933 | -0.012 | -1.752
-15.5 | -0.468 | 0.24571 | -0.012 | -1.906
-15 | -0.481 | 0.23687 | -0.011 | -2.03
-14.5 | -0.492 | 0.22669 | -0.011 | -2.171
-14 | -0.501 | 0.19958 | -0.011 | -2.512
-13.5 | -0.509 | 0.18313 | -0.01 | -2.777
-13 | -0.513 | 0.1629 | -0.012 | -3.151
-12.5 | -0.515 | 0.15794 | -0.011 | -3.262
-12 | -0.514 | 0.1338 | -0.012 | -3.84
-11.5 | -0.509 | 0.12412 | -0.012 | -4.101
-11 | -0.5 | 0.11355 | -0.012 | -4.407
-10.5 | -0.488 | 0.10487 | -0.012 | -4.653
-10 | -0.471 | 0.09621 | -0.012 | -4.901
-9.5 | -0.451 | 0.08801 | -0.013 | -5.124
-9 | -0.426 | 0.08458 | -0.012 | -5.042
-8.5 | -0.398 | 0.07735 | -0.013 | -5.149
-8 | -0.366 | 0.0717 | -0.013 | -5.11
-7.5 | -0.331 | 0.06618 | -0.014 | -5.005
-7 | -0.293 | 0.06186 | -0.015 | -4.738
-6.5 | -0.254 | 0.05729 | -0.023 | -4.425
-6 | -0.21 | 0.05389 | -0.024 | -3.905
-5.5 | -0.165 | 0.05296 | -0.023 | -3.115
-5 | -0.118 | 0.0502 | -0.023 | -2.36
-4.5 | -0.071 | 0.04763 | -0.024 | -1.484
-4 | -0.022 | 0.04549 | -0.024 | -0.487
-3.5 | 0.027 | 0.0435 | -0.025 | 0.617
-3 | 0.076 | 0.04213 | -0.025 | 1.809
-2.5 | 0.126 | 0.04089 | -0.026 | 3.078
-2 | 0.176 | 0.03994 | -0.026 | 4.399
-1.5 | 0.226 | 0.03915 | -0.027 | 5.766
-1 | 0.277 | 0.03862 | -0.028 | 7.161
-0.5 | 0.327 | 0.038 | -0.03 | 8.612
0 | 0.435 | 0.02298 | -0.059 | 18.922
0.5 | 0.492 | 0.02304 | -0.059 | 21.33
1 | 0.546 | 0.02346 | -0.06 | 23.264
1.5 | 0.602 | 0.02406 | -0.061 | 25.014
2 | 0.657 | 0.02462 | -0.061 | 26.685
2.5 | 0.713 | 0.02503 | -0.062 | 28.477
3 | 0.769 | 0.02563 | -0.063 | 29.985
3.5 | 0.824 | 0.02637 | -0.063 | 31.235
4 | 0.879 | 0.02717 | -0.064 | 32.342
4.5 | 0.933 | 0.02802 | -0.065 | 33.307
5 | 0.988 | 0.02874 | -0.065 | 34.388
5.5 | 1.043 | 0.02979 | -0.066 | 35.015
6 | 1.097 | 0.0309 | -0.067 | 35.501
6.5 | 1.151 | 0.03195 | -0.068 | 36.031
7 | 1.203 | 0.03326 | -0.068 | 36.178
7.5 | 1.259 | 0.03414 | -0.07 | 36.882
8 | 1.31 | 0.03547 | -0.071 | 36.93
8.5 | 1.356 | 0.03714 | -0.071 | 36.523
9 | 1.413 | 0.04098 | -0.073 | 34.489
9.5 | 1.453 | 0.04324 | -0.074 | 33.595
10 | 1.489 | 0.04552 | -0.074 | 32.721
10.5 | 1.31 | 0.07775 | -0.036 | 16.85
11 | 1.334 | 0.0836 | -0.033 | 15.954
11.5 | 1.355 | 0.08969 | -0.032 | 15.104
12 | 1.372 | 0.09674 | -0.031 | 14.179
12.5 | 1.384 | 0.10341 | -0.03 | 13.38
13 | 1.388 | 0.11094 | -0.029 | 12.512
13.5 | 1.387 | 0.12014 | -0.028 | 11.548
14 | 1.382 | 0.1303 | -0.029 | 10.604
14.5 | 1.371 | 0.13983 | -0.029 | 9.805
15 | 1.355 | 0.14571 | -0.028 | 9.299

## 4. Re 50k Mach 0.10 (2)
BIGFOIL.COM POLAR EXPORT
NACA65-716 a=0.2
NACA65-716 a=0.2 |  |  |  | Cl Max: | 0.9577 | at alpha= | 17.5 | deg
XFOIL ncrit=9 |  |  |  | L/D Max: | 5.552 | at alpha= | 16.5 | deg
Re: | 50000 |  |  | Cd Min: | 0.24349 | at alpha= | 20 | deg
Mach: | 0.1 |  |  | Cl=0 at alpha= | 1.8002 | deg
|  |  |  | @ Cl=0.1, Cd= | 0.061599
|  |  |  | @ Cl=0.4, Cd= | 0.091295
|  |  |  | @ Cl=0.6, Cd= | 0.12659
alpha (deg) | Cl | Cd | Cm | Cl/Cd
-3 | -0.4984 | 0.05722 | -0.0164 | -8.7102
-2.5 | -0.444 | 0.0531 | -0.0169 | -8.3616
-2 | -0.3973 | 0.05117 | -0.0161 | -7.7643
-1.5 | -0.3557 | 0.04873 | -0.0154 | -7.2994
-1 | -0.3134 | 0.04767 | -0.0146 | -6.5744
-0.5 | -0.272 | 0.04739 | -0.0136 | -5.7396
0 | -0.2285 | 0.04763 | -0.0127 | -4.7974
1 | -0.0962 | 0.05198 | -0.0208 | -1.8507
1.5 | -0.0296 | 0.05277 | -0.0224 | -0.56092
2 | 0.0197 | 0.05585 | -0.025 | 0.35273
2.5 | 0.0766 | 0.06005 | -0.0289 | 1.2756
3 | 0.1124 | 0.06242 | -0.0293 | 1.8007
3.5 | 0.1615 | 0.06627 | -0.0318 | 2.437
4 | 0.2088 | 0.07065 | -0.0342 | 2.9554
4.5 | 0.2334 | 0.07265 | -0.0332 | 3.2127
5 | 0.2736 | 0.0764 | -0.0346 | 3.5812
6 | 0.3566 | 0.08531 | -0.0381 | 4.18
6.5 | 0.3839 | 0.08894 | -0.0382 | 4.3164
7 | 0.4068 | 0.09229 | -0.0379 | 4.4078
7.5 | 0.4319 | 0.09602 | -0.038 | 4.498
8 | 0.4593 | 0.1002 | -0.0387 | 4.5838
8.5 | 0.486 | 0.1046 | -0.0394 | 4.6463
9 | 0.512 | 0.10911 | -0.0401 | 4.6925
9.5 | 0.5372 | 0.11377 | -0.041 | 4.7218
10 | 0.5616 | 0.11859 | -0.0419 | 4.7356
10.5 | 0.5856 | 0.12353 | -0.043 | 4.7405
11 | 0.6097 | 0.12865 | -0.0441 | 4.7392
11.5 | 0.6348 | 0.13409 | -0.0455 | 4.7341
12 | 0.664 | 0.1402 | -0.0473 | 4.7361
12.5 | 0.6884 | 0.1465 | -0.0489 | 4.699
13 | 0.6928 | 0.15044 | -0.0497 | 4.6052
13.5 | 0.7207 | 0.15654 | -0.0515 | 4.6039
14 | 0.7361 | 0.1624 | -0.0532 | 4.5326
14.5 | 0.7734 | 0.16994 | -0.0551 | 4.551
15 | 0.7757 | 0.17389 | -0.0567 | 4.4609
15.5 | 0.8096 | 0.18109 | -0.058 | 4.4707
16 | 0.898 | 0.16668 | -0.0464 | 5.3876
16.5 | 0.9279 | 0.16713 | -0.0445 | 5.552
17 | 0.9382 | 0.17325 | -0.0462 | 5.4153
17.5 | 0.9577 | 0.17808 | -0.047 | 5.3779
18 | 0.9434 | 0.19314 | -0.0546 | 4.8845
18.5 | 0.9388 | 0.20692 | -0.0617 | 4.537
19.5 | 0.9259 | 0.23856 | -0.0799 | 3.8812
20 | 0.926 | 0.24349 | -0.0855 | 3.803

## 5. Re 50k Mach 0.25 (1)
BIGFOIL.COM POLAR EXPORT
NACA65-716 a=0.2
NACA65-716 a=0.2 |  |  |  | Cl Max: | 1.511 | at alpha= | 10 | deg
JavaFoil+Calcfoil stall+Eppler ext transition |  |  |  | L/D Max: | 36.302 | at alpha= | 7.5 | deg
Re: | 50000 |  |  | Cd Min: | 0.02342 | at alpha= | 0 | deg
Mach: | 0.25 |  |  | Cl=0 at alpha= | -3.7745 | deg
|  |  |  | @ Cl=0.1, Cd= | 0.042063
|  |  |  | @ Cl=0.4, Cd= | 0.029739
|  |  |  | @ Cl=0.6, Cd= | 0.024396
alpha (deg) | Cl | Cd | Cm | Cl/Cd
-15.5 | -0.07 | 0.27825 | -0.016 | -0.251
-15 | -0.161 | 0.27 | -0.015 | -0.596
-14.5 | -0.219 | 0.51762 | -0.013 | -0.423
-14 | -0.265 | 0.39889 | -0.012 | -0.666
-13.5 | -0.306 | 0.31966 | -0.012 | -0.956
-13 | -0.341 | 0.26963 | -0.012 | -1.264
-12.5 | -0.371 | 0.20831 | -0.013 | -1.78
-12 | -0.395 | 0.17803 | -0.012 | -2.219
-11.5 | -0.414 | 0.15695 | -0.013 | -2.635
-11 | -0.426 | 0.14053 | -0.012 | -3.03
-10.5 | -0.431 | 0.12439 | -0.012 | -3.469
-10 | -0.43 | 0.11107 | -0.012 | -3.875
-9.5 | -0.423 | 0.10064 | -0.012 | -4.199
-9 | -0.408 | 0.09071 | -0.013 | -4.501
-8.5 | -0.388 | 0.08488 | -0.012 | -4.569
-8 | -0.362 | 0.07731 | -0.013 | -4.678
-7.5 | -0.331 | 0.06852 | -0.014 | -4.823
-7 | -0.295 | 0.06368 | -0.015 | -4.631
-6.5 | -0.255 | 0.05957 | -0.015 | -4.288
-6 | -0.214 | 0.0554 | -0.024 | -3.862
-5.5 | -0.168 | 0.05464 | -0.023 | -3.081
-5 | -0.121 | 0.05107 | -0.023 | -2.373
-4.5 | -0.072 | 0.04857 | -0.024 | -1.491
-4 | -0.023 | 0.046 | -0.025 | -0.494
-3.5 | 0.028 | 0.04393 | -0.025 | 0.627
-3 | 0.078 | 0.04255 | -0.026 | 1.839
-2.5 | 0.129 | 0.04142 | -0.026 | 3.12
-2 | 0.18 | 0.04027 | -0.027 | 4.48
-1.5 | 0.232 | 0.03947 | -0.028 | 5.874
-1 | 0.284 | 0.03906 | -0.028 | 7.274
-0.5 | 0.336 | 0.03853 | -0.03 | 8.719
0 | 0.446 | 0.02342 | -0.06 | 19.051
0.5 | 0.504 | 0.02356 | -0.06 | 21.406
1 | 0.56 | 0.02401 | -0.061 | 23.316
1.5 | 0.617 | 0.02456 | -0.062 | 25.116
2 | 0.674 | 0.02483 | -0.063 | 27.132
2.5 | 0.731 | 0.02575 | -0.063 | 28.398
3 | 0.788 | 0.02642 | -0.064 | 29.84
3.5 | 0.845 | 0.02717 | -0.065 | 31.101
4 | 0.901 | 0.02797 | -0.066 | 32.214
4.5 | 0.957 | 0.02875 | -0.066 | 33.306
5 | 1.014 | 0.02979 | -0.067 | 34.03
5.5 | 1.069 | 0.03086 | -0.068 | 34.648
6 | 1.125 | 0.03203 | -0.068 | 35.122
6.5 | 1.181 | 0.03325 | -0.069 | 35.514
7 | 1.236 | 0.03443 | -0.07 | 35.888
7.5 | 1.292 | 0.03558 | -0.072 | 36.302
8 | 1.34 | 0.03724 | -0.072 | 35.986
8.5 | 1.385 | 0.03916 | -0.073 | 35.376
9 | 1.44 | 0.04346 | -0.075 | 33.142
9.5 | 1.478 | 0.04599 | -0.076 | 32.134
10 | 1.511 | 0.04885 | -0.076 | 30.928
10.5 | 1.327 | 0.08086 | -0.034 | 16.405
11 | 1.345 | 0.08636 | -0.033 | 15.58
11.5 | 1.359 | 0.09399 | -0.031 | 14.457
12 | 1.367 | 0.10238 | -0.031 | 13.35
12.5 | 1.367 | 0.11088 | -0.03 | 12.328
13 | 1.355 | 0.11896 | -0.028 | 11.392
13.5 | 1.335 | 0.1288 | -0.028 | 10.366
14 | 1.307 | 0.14427 | -0.028 | 9.057
14.5 | 1.269 | 0.15266 | -0.026 | 8.312
15 | 1.223 | 0.16747 | -0.026 | 7.303

## 6. Re 50k Mach 0.25 (2)
BIGFOIL.COM POLAR EXPORT
NACA65-716 a=0.2
NACA65-716 a=0.2 |  |  |  | Cl Max: | 0.9418 | at alpha= | 20 | deg
XFOIL ncrit=9 |  |  |  | L/D Max: | 5.5955 | at alpha= | 16 | deg
Re: | 50000 |  |  | Cd Min: | 0.249 | at alpha= | 20 | deg
Mach: | 0.25 |  |  | Cl=0 at alpha= | 1.8571 | deg
|  |  |  | @ Cl=0.1, Cd= | 0.063318
|  |  |  | @ Cl=0.4, Cd= | 0.093354
|  |  |  | @ Cl=0.6, Cd= | 0.12757
alpha (deg) | Cl | Cd | Cm | Cl/Cd
-3.5 | -0.5011 | 0.08645 | 0.0413 | -5.7964
-3 | -0.5331 | 0.05963 | -0.0138 | -8.9401
-2.5 | -0.4651 | 0.05617 | -0.017 | -8.2802
-2 | -0.4202 | 0.0525 | -0.0166 | -8.0038
-1.5 | -0.3756 | 0.05054 | -0.0158 | -7.4317
-1 | -0.3315 | 0.04913 | -0.015 | -6.7474
-0.5 | -0.2886 | 0.04867 | -0.0141 | -5.9297
0 | -0.2315 | 0.0496 | -0.0152 | -4.6673
0.5 | -0.1642 | 0.05176 | -0.0185 | -3.1723
1 | -0.0981 | 0.05395 | -0.0225 | -1.8184
1.5 | -0.035 | 0.05411 | -0.0231 | -0.64683
2.5 | 0.063 | 0.06041 | -0.0275 | 1.0429
3.5 | 0.156 | 0.06772 | -0.0316 | 2.3036
4 | 0.1923 | 0.07056 | -0.0321 | 2.7253
4.5 | 0.2374 | 0.07463 | -0.034 | 3.181
5 | 0.2853 | 0.07952 | -0.0365 | 3.5878
5.5 | 0.3068 | 0.08202 | -0.0354 | 3.7406
6 | 0.3362 | 0.0854 | -0.0355 | 3.9368
6.5 | 0.369 | 0.08933 | -0.0363 | 4.1308
7 | 0.4012 | 0.09351 | -0.0371 | 4.2905
7.5 | 0.4323 | 0.09786 | -0.038 | 4.4175
8 | 0.4624 | 0.10232 | -0.0388 | 4.5192
8.5 | 0.4903 | 0.10686 | -0.0396 | 4.5882
9 | 0.517 | 0.11153 | -0.0405 | 4.6355
9.5 | 0.5441 | 0.1164 | -0.0414 | 4.6744
11 | 0.6245 | 0.13246 | -0.0452 | 4.7146
11.5 | 0.6519 | 0.13861 | -0.0468 | 4.7031
12 | 0.6609 | 0.14282 | -0.0475 | 4.6275
12.5 | 0.6756 | 0.14758 | -0.0486 | 4.5779
13 | 0.703 | 0.15364 | -0.0505 | 4.5756
13.5 | 0.7268 | 0.16028 | -0.0524 | 4.5346
14 | 0.7422 | 0.16519 | -0.054 | 4.493
14.5 | 0.7607 | 0.17145 | -0.0561 | 4.4369
15 | 0.7856 | 0.17807 | -0.058 | 4.4117
15.5 | 0.8016 | 0.18346 | -0.0598 | 4.3693
16 | 0.9283 | 0.1659 | -0.0437 | 5.5955
16.5 | 0.9323 | 0.17276 | -0.0461 | 5.3965
17 | 0.9259 | 0.18372 | -0.0514 | 5.0397
17.5 | 0.9308 | 0.19326 | -0.0557 | 4.8163
18 | 0.9265 | 0.2052 | -0.0624 | 4.5151
18.5 | 0.9328 | 0.21699 | -0.0682 | 4.2988
19.5 | 0.9398 | 0.24404 | -0.0833 | 3.851
20 | 0.9418 | 0.249 | -0.0891 | 3.7823

## 7. Re 50k Mach 0.50 (1)
BIGFOIL.COM POLAR EXPORT
NACA65-716 a=0.2
NACA65-716 a=0.2 |  |  |  | Cl Max: | 1.497 | at alpha= | 8.5 | deg
JavaFoil+Calcfoil stall+Eppler ext transition |  |  |  | L/D Max: | 32.862 | at alpha= | 6.5 | deg
Re: | 50000 |  |  | Cd Min: | 0.02586 | at alpha= | 0 | deg
Mach: | 0.5 |  |  | Cl=0 at alpha= | -3.7727 | deg
|  |  |  | @ Cl=0.1, Cd= | 0.044686
|  |  |  | @ Cl=0.4, Cd= | 0.037602
|  |  |  | @ Cl=0.6, Cd= | 0.026586
alpha (deg) | Cl | Cd | Cm | Cl/Cd
-20 | -0.918 | 0.42733 | -0.023 | -2.149
-19.5 | -0.89 | 0.41667 | -0.023 | -2.137
-19 | -0.862 | 0.4094 | -0.023 | -2.107
-18.5 | -0.835 | 0.41469 | -0.024 | -2.013
-18 | -0.807 | 0.40994 | -0.024 | -1.968
-17.5 | -0.779 | 0.40764 | -0.024 | -1.911
-17 | -0.75 | 0.36798 | -0.024 | -2.039
-16.5 | -0.721 | 0.34585 | -0.023 | -2.084
-16 | -0.693 | 0.34955 | -0.023 | -1.982
-15.5 | -0.665 | 0.33609 | -0.023 | -1.977
-15 | -0.636 | 0.31182 | -0.024 | -2.041
-14.5 | -0.608 | 0.30686 | -0.024 | -1.982
-14 | -0.58 | 0.30174 | -0.024 | -1.923
-13.5 | -0.552 | 0.30015 | -0.024 | -1.839
-13 | -0.522 | 0.28768 | -0.023 | -1.816
-12.5 | -0.494 | 0.28095 | -0.023 | -1.759
-12 | -0.466 | 0.28624 | -0.023 | -1.627
-11.5 | -0.438 | 0.28266 | -0.023 | -1.548
-11 | -0.409 | 0.27971 | -0.024 | -1.463
-10.5 | -0.381 | 0.27709 | -0.024 | -1.375
-10 | -0.353 | 0.24656 | -0.024 | -1.43
-9.5 | -0.324 | 0.24359 | -0.025 | -1.332
-9 | -0.295 | 0.22379 | -0.022 | -1.32
-8.5 | -0.267 | 0.20009 | -0.022 | -1.335
-8 | -0.239 | 0.19618 | -0.023 | -1.217
-7.5 | -0.211 | 0.19295 | -0.023 | -1.091
-7 | -0.182 | 0.16611 | -0.014 | -1.095
-6.5 | -0.154 | 0.13481 | -0.016 | -1.14
-6 | -0.206 | 0.0741 | -0.011 | -2.775
-5.5 | -0.175 | 0.06104 | -0.015 | -2.864
-5 | -0.131 | 0.05549 | -0.028 | -2.356
-4.5 | -0.079 | 0.05364 | -0.026 | -1.474
-4 | -0.025 | 0.04977 | -0.026 | -0.502
-3.5 | 0.03 | 0.04731 | -0.027 | 0.644
-3 | 0.087 | 0.04511 | -0.028 | 1.925
-2.5 | 0.144 | 0.04325 | -0.029 | 3.325
-2 | 0.201 | 0.04206 | -0.029 | 4.781
-1.5 | 0.259 | 0.04138 | -0.03 | 6.252
-1 | 0.318 | 0.04089 | -0.031 | 7.765
-0.5 | 0.375 | 0.04066 | -0.032 | 9.221
0 | 0.496 | 0.02586 | -0.067 | 19.162
0.5 | 0.56 | 0.02633 | -0.067 | 21.273
1 | 0.621 | 0.02672 | -0.067 | 23.226
1.5 | 0.685 | 0.02737 | -0.068 | 25.019
2 | 0.748 | 0.02816 | -0.069 | 26.574
2.5 | 0.812 | 0.02904 | -0.07 | 27.945
3 | 0.874 | 0.03004 | -0.071 | 29.093
3.5 | 0.937 | 0.03113 | -0.072 | 30.086
4 | 0.999 | 0.03229 | -0.073 | 30.949
4.5 | 1.061 | 0.03366 | -0.073 | 31.519
5 | 1.123 | 0.03514 | -0.074 | 31.948
5.5 | 1.185 | 0.03661 | -0.075 | 32.36
6 | 1.247 | 0.03834 | -0.076 | 32.532
6.5 | 1.313 | 0.03996 | -0.078 | 32.862
7 | 1.368 | 0.04224 | -0.079 | 32.386
7.5 | 1.415 | 0.04489 | -0.079 | 31.531
8 | 1.468 | 0.05096 | -0.081 | 28.808
8.5 | 1.497 | 0.05471 | -0.082 | 27.371
9 | 1.311 | 0.07264 | -0.037 | 18.054
9.5 | 1.309 | 0.08144 | -0.035 | 16.067
10 | 1.273 | 0.09343 | -0.031 | 13.628
10.5 | 1.124 | 0.12061 | -0.028 | 9.318
11 | 0.81 | 0.22229 | -0.027 | 3.645
11.5 | 0.837 | 0.23012 | -0.03 | 3.636
12 | 0.864 | 0.24033 | -0.036 | 3.594
12.5 | 0.89 | 0.26115 | -0.036 | 3.408
13 | 0.917 | 0.27231 | -0.041 | 3.369
13.5 | 0.944 | 0.2984 | -0.042 | 3.162

## 8. Re 50k Mach 0.50 (2)
BIGFOIL.COM POLAR EXPORT
NACA65-716 a=0.2
NACA65-716 a=0.2 |  |  |  | Cl Max: | 1.0288 | at alpha= | 20 | deg
XFOIL ncrit=9 |  |  |  | L/D Max: | 4.7453 | at alpha= | 15.5 | deg
Re: | 50000 |  |  | Cd Min: | 0.27942 | at alpha= | 20 | deg
Mach: | 0.5 |  |  | Cl=0 at alpha= | 2.0608 | deg
|  |  |  | @ Cl=0.1, Cd= | 0.070166
|  |  |  | @ Cl=0.4, Cd= | 0.10168
|  |  |  | @ Cl=0.6, Cd= | 0.13564
alpha (deg) | Cl | Cd | Cm | Cl/Cd
-8 | -0.2947 | 0.12979 | -0.0387 | -2.2706
-7.5 | -0.251 | 0.12315 | -0.0365 | -2.0382
-7 | -0.2451 | 0.11993 | -0.0297 | -2.0437
-6.5 | -0.1949 | 0.11458 | -0.0276 | -1.701
-6 | -0.1659 | 0.11047 | -0.0251 | -1.5018
-5.5 | -0.1514 | 0.10639 | -0.0224 | -1.4231
-5 | -0.1748 | 0.10341 | -0.0176 | -1.6904
-4 | -0.4072 | 0.10251 | 0.025 | -3.9723
-3.5 | -0.5784 | 0.09361 | 0.0277 | -6.1788
-3 | -0.609 | 0.07509 | -0.0071 | -8.1103
-2.5 | -0.5626 | 0.06762 | -0.0136 | -8.32
-2 | -0.5136 | 0.06248 | -0.0157 | -8.2202
-1.5 | -0.4621 | 0.05941 | -0.0164 | -7.7782
-1 | -0.4146 | 0.05625 | -0.0161 | -7.3707
0 | -0.2591 | 0.05725 | -0.0235 | -4.5258
0.5 | -0.1908 | 0.05846 | -0.0252 | -3.2638
1 | -0.122 | 0.06079 | -0.0273 | -2.0069
1.5 | -0.0654 | 0.0625 | -0.0287 | -1.0464
2 | -0.0075 | 0.06249 | -0.0271 | -0.12002
2.5 | 0.0542 | 0.06718 | -0.0299 | 0.80679
3 | 0.0858 | 0.06904 | -0.0286 | 1.2428
3.5 | 0.136 | 0.07302 | -0.0306 | 1.8625
4 | 0.1896 | 0.07807 | -0.0332 | 2.4286
4.5 | 0.2154 | 0.08039 | -0.032 | 2.6794
5 | 0.2506 | 0.08382 | -0.0323 | 2.9897
5.5 | 0.2891 | 0.08794 | -0.0333 | 3.2875
6 | 0.3282 | 0.09238 | -0.0345 | 3.5527
6.5 | 0.365 | 0.09693 | -0.0356 | 3.7656
7 | 0.3983 | 0.10144 | -0.0365 | 3.9265
7.5 | 0.4328 | 0.1063 | -0.0377 | 4.0715
8 | 0.4617 | 0.11086 | -0.0384 | 4.1647
8.5 | 0.4918 | 0.11576 | -0.0394 | 4.2484
9 | 0.5212 | 0.12082 | -0.0406 | 4.3139
9.5 | 0.5502 | 0.12608 | -0.0419 | 4.3639
10 | 0.5793 | 0.13162 | -0.0433 | 4.4013
10.5 | 0.6116 | 0.13789 | -0.0452 | 4.4354
11 | 0.6376 | 0.14371 | -0.0468 | 4.4367
11.5 | 0.6565 | 0.14873 | -0.0482 | 4.414
12 | 0.6748 | 0.15375 | -0.0498 | 4.3889
12.5 | 0.7002 | 0.15962 | -0.0518 | 4.3867
13 | 0.7368 | 0.16783 | -0.0545 | 4.3902
13.5 | 0.7482 | 0.17234 | -0.0566 | 4.3414
14 | 0.7809 | 0.1803 | -0.0591 | 4.3311
14.5 | 0.8081 | 0.18729 | -0.0615 | 4.3147
15 | 0.8259 | 0.19294 | -0.064 | 4.2806
15.5 | 0.897 | 0.18903 | -0.0566 | 4.7453
16 | 0.9119 | 0.19584 | -0.0596 | 4.6564
16.5 | 0.9258 | 0.20408 | -0.0637 | 4.5365
17 | 0.9498 | 0.21234 | -0.0666 | 4.473
17.5 | 0.9522 | 0.22288 | -0.0737 | 4.2723
18 | 0.9649 | 0.23354 | -0.0797 | 4.1316
18.5 | 0.9754 | 0.2525 | -0.0895 | 3.863
19 | 0.9883 | 0.26087 | -0.0954 | 3.7885
19.5 | 1.0059 | 0.26862 | -0.1005 | 3.7447
20 | 1.0288 | 0.27942 | -0.1053 | 3.6819

## 9. Re 100k Mach 0.00 (1)
BIGFOIL.COM POLAR EXPORT
NACA65-716 a=0.2
NACA65-716 a=0.2 |  |  |  | Cl Max: | 1.574 | at alpha= | 11.5 | deg
JavaFoil+Calcfoil stall+Eppler ext transition |  |  |  | L/D Max: | 50.863 | at alpha= | 7.5 | deg
Re: | 100000 |  |  | Cd Min: | 0.01573 | at alpha= | -0.5 | deg
Mach: | 0 |  |  | Cl=0 at alpha= | -3.7755 | deg
|  |  |  | @ Cl=0.1, Cd= | 0.037447
|  |  |  | @ Cl=0.4, Cd= | 0.016176
|  |  |  | @ Cl=0.6, Cd= | 0.017247
alpha (deg) | Cl | Cd | Cm | Cl/Cd
-18 | -0.44 | 0.287 | -0.011 | -1.535
-17.5 | -0.454 | 0.27133 | -0.011 | -1.673
-17 | -0.467 | 0.25558 | -0.011 | -1.828
-16.5 | -0.48 | 0.21881 | -0.012 | -2.193
-16 | -0.492 | 0.20545 | -0.012 | -2.394
-15.5 | -0.503 | 0.19176 | -0.012 | -2.621
-15 | -0.512 | 0.18711 | -0.011 | -2.737
-14.5 | -0.52 | 0.17483 | -0.011 | -2.976
-14 | -0.527 | 0.15846 | -0.011 | -3.323
-13.5 | -0.531 | 0.14805 | -0.011 | -3.584
-13 | -0.532 | 0.13048 | -0.012 | -4.08
-12.5 | -0.531 | 0.12071 | -0.012 | -4.401
-12 | -0.527 | 0.11149 | -0.012 | -4.728
-11.5 | -0.52 | 0.10658 | -0.011 | -4.876
-11 | -0.509 | 0.09592 | -0.012 | -5.305
-10.5 | -0.494 | 0.0889 | -0.013 | -5.561
-10 | -0.476 | 0.08308 | -0.013 | -5.731
-9.5 | -0.454 | 0.07723 | -0.014 | -5.88
-9 | -0.428 | 0.07343 | -0.013 | -5.834
-8.5 | -0.399 | 0.06807 | -0.013 | -5.865
-8 | -0.367 | 0.06333 | -0.014 | -5.79
-7.5 | -0.331 | 0.05916 | -0.015 | -5.596
-7 | -0.294 | 0.05535 | -0.024 | -5.312
-6.5 | -0.253 | 0.05178 | -0.025 | -4.887
-6 | -0.21 | 0.04891 | -0.025 | -4.29
-5.5 | -0.164 | 0.0475 | -0.023 | -3.461
-5 | -0.118 | 0.04492 | -0.024 | -2.627
-4.5 | -0.07 | 0.04269 | -0.024 | -1.649
-4 | -0.022 | 0.04079 | -0.025 | -0.541
-3.5 | 0.027 | 0.03917 | -0.026 | 0.683
-3 | 0.076 | 0.038 | -0.026 | 1.997
-2.5 | 0.125 | 0.03687 | -0.027 | 3.398
-2 | 0.175 | 0.03598 | -0.027 | 4.86
-1.5 | 0.225 | 0.03528 | -0.028 | 6.368
-1 | 0.275 | 0.03478 | -0.029 | 7.914
-0.5 | 0.403 | 0.01573 | -0.059 | 25.62
0 | 0.441 | 0.01747 | -0.06 | 25.21
0.5 | 0.498 | 0.01655 | -0.06 | 30.089
1 | 0.553 | 0.01692 | -0.061 | 32.67
1.5 | 0.609 | 0.01731 | -0.062 | 35.178
2 | 0.665 | 0.01776 | -0.062 | 37.431
2.5 | 0.721 | 0.01818 | -0.063 | 39.669
3 | 0.778 | 0.01866 | -0.064 | 41.687
3.5 | 0.834 | 0.01914 | -0.064 | 43.544
4 | 0.889 | 0.01976 | -0.065 | 44.973
4.5 | 0.944 | 0.02025 | -0.066 | 46.612
5 | 1 | 0.02091 | -0.067 | 47.822
5.5 | 1.055 | 0.02161 | -0.067 | 48.818
6 | 1.109 | 0.02244 | -0.068 | 49.437
6.5 | 1.164 | 0.02324 | -0.069 | 50.1
7 | 1.217 | 0.02417 | -0.07 | 50.356
7.5 | 1.272 | 0.025 | -0.071 | 50.863
8 | 1.322 | 0.02626 | -0.072 | 50.356
8.5 | 1.369 | 0.02766 | -0.072 | 49.474
9 | 1.414 | 0.0348 | -0.073 | 40.628
9.5 | 1.454 | 0.03664 | -0.074 | 39.675
10 | 1.491 | 0.03869 | -0.075 | 38.539
10.5 | 1.524 | 0.04079 | -0.075 | 37.352
11 | 1.551 | 0.043 | -0.076 | 36.078
11.5 | 1.574 | 0.04534 | -0.076 | 34.724
12 | 1.372 | 0.08705 | -0.034 | 15.764
12.5 | 1.386 | 0.09351 | -0.033 | 14.819
13 | 1.392 | 0.10041 | -0.031 | 13.858
13.5 | 1.393 | 0.10676 | -0.03 | 13.051
14 | 1.39 | 0.1136 | -0.03 | 12.238
14.5 | 1.382 | 0.12102 | -0.029 | 11.423
15 | 1.371 | 0.12911 | -0.03 | 10.615
15.5 | 1.354 | 0.13776 | -0.029 | 9.829
16 | 1.333 | 0.1478 | -0.029 | 9.022
16.5 | 1.31 | 0.15807 | -0.029 | 8.284

## 10. Re 100k Mach 0.00 (2)
BIGFOIL.COM POLAR EXPORT
NACA65-716 a=0.2
NACA65-716 a=0.2 |  |  |  | Cl Max: | 1.3147 | at alpha= | 13.5 | deg
XFOIL ncrit=9 |  |  |  | L/D Max: | 27.4618 | at alpha= | 13 | deg
Re: | 100000 |  |  | Cd Min: | 0.11322 | at alpha= | 18.5 | deg
Mach: | 0 |  |  | Cl=0 at alpha= | -1.7786 | deg
|  |  |  | @ Cl=0.1, Cd= | 0.041552
|  |  |  | @ Cl=0.4, Cd= | 0.049486
|  |  |  | @ Cl=0.6, Cd= | 0.056493
alpha (deg) | Cl | Cd | Cm | Cl/Cd
-3.5 | -0.1397 | 0.04421 | -0.0641 | -3.1599
-3 | -0.0992 | 0.04335 | -0.0614 | -2.2884
-2.5 | -0.0556 | 0.04243 | -0.0599 | -1.3104
-2 | -0.0205 | 0.04182 | -0.0576 | -0.4902
-1.5 | 0.0258 | 0.04128 | -0.0568 | 0.625
-1 | 0.0594 | 0.04155 | -0.0542 | 1.4296
-0.5 | 0.0878 | 0.04199 | -0.0512 | 2.091
0 | 0.136 | 0.04026 | -0.0507 | 3.378
0.5 | 0.3226 | 0.04279 | -0.0689 | 7.5391
1 | 0.3815 | 0.04258 | -0.0693 | 8.9596
1.5 | 0.3148 | 0.04376 | -0.0533 | 7.1938
2 | 0.3181 | 0.04527 | -0.0478 | 7.0267
2.5 | 0.3431 | 0.04697 | -0.0454 | 7.3047
3 | 0.3773 | 0.04857 | -0.044 | 7.7682
3.5 | 0.4157 | 0.05012 | -0.043 | 8.2941
4 | 0.4604 | 0.05143 | -0.0426 | 8.952
4.5 | 0.5204 | 0.05202 | -0.0432 | 10.0038
5 | 0.5535 | 0.05378 | -0.0419 | 10.2919
5.5 | 0.587 | 0.05559 | -0.0407 | 10.5595
6 | 0.6178 | 0.05773 | -0.0395 | 10.7015
6.5 | 0.6503 | 0.05975 | -0.0384 | 10.8837
7.5 | 0.7086 | 0.06464 | -0.0365 | 10.9623
8.5 | 0.7606 | 0.07047 | -0.0348 | 10.7932
9 | 0.8391 | 0.06857 | -0.035 | 12.2371
9.5 | 0.8091 | 0.0769 | -0.0335 | 10.5215
10 | 0.8775 | 0.07553 | -0.033 | 11.6179
10.5 | 0.8564 | 0.08357 | -0.0324 | 10.2477
11 | 0.9218 | 0.08196 | -0.0315 | 11.2469
11.5 | 0.906 | 0.0898 | -0.0313 | 10.0891
12 | 0.9851 | 0.0854 | -0.0295 | 11.5351
12.5 | 1.1644 | 0.063 | -0.0244 | 18.4825
13 | 1.3135 | 0.04783 | -0.0223 | 27.4618
13.5 | 1.3147 | 0.05107 | -0.0196 | 25.7431
14 | 1.2895 | 0.05783 | -0.0175 | 22.2981
14.5 | 1.2491 | 0.06738 | -0.0166 | 18.5381
15 | 1.2022 | 0.07872 | -0.0166 | 15.2718
15.5 | 1.1791 | 0.08767 | -0.0168 | 13.4493
16 | 1.1896 | 0.092 | -0.0158 | 12.9304
16.5 | 1.2222 | 0.0934 | -0.0137 | 13.0857
17 | 1.2603 | 0.09482 | -0.0118 | 13.2915
17.5 | 1.2973 | 0.09716 | -0.0106 | 13.3522
18 | 1.3047 | 0.10376 | -0.0112 | 12.5742
18.5 | 1.2897 | 0.11322 | -0.0136 | 11.3911

## 11. Re 100k Mach 0.10 (1)
BIGFOIL.COM POLAR EXPORT
NACA65-716 a=0.2
NACA65-716 a=0.2 |  |  |  | Cl Max: | 1.554 | at alpha= | 11 | deg
JavaFoil+Calcfoil stall+Eppler ext transition |  |  |  | L/D Max: | 50.57 | at alpha= | 7.5 | deg
Re: | 100000 |  |  | Cd Min: | 0.01577 | at alpha= | -0.5 | deg
Mach: | 0.1 |  |  | Cl=0 at alpha= | -3.7755 | deg
|  |  |  | @ Cl=0.1, Cd= | 0.037538
|  |  |  | @ Cl=0.4, Cd= | 0.016505
|  |  |  | @ Cl=0.6, Cd= | 0.017294
alpha (deg) | Cl | Cd | Cm | Cl/Cd
-17.5 | -0.409 | 0.23735 | -0.015 | -1.725
-17 | -0.424 | 0.27724 | -0.012 | -1.531
-16.5 | -0.44 | 0.23101 | -0.012 | -1.904
-16 | -0.454 | 0.21497 | -0.012 | -2.114
-15.5 | -0.468 | 0.20125 | -0.012 | -2.327
-15 | -0.481 | 0.19508 | -0.011 | -2.465
-14.5 | -0.492 | 0.18285 | -0.012 | -2.691
-14 | -0.501 | 0.16522 | -0.011 | -3.035
-13.5 | -0.509 | 0.15518 | -0.011 | -3.278
-13 | -0.513 | 0.13618 | -0.012 | -3.77
-12.5 | -0.515 | 0.13077 | -0.011 | -3.939
-12 | -0.514 | 0.11457 | -0.012 | -4.485
-11.5 | -0.509 | 0.10665 | -0.012 | -4.773
-11 | -0.5 | 0.0985 | -0.012 | -5.08
-10.5 | -0.488 | 0.09134 | -0.013 | -5.342
-10 | -0.471 | 0.08388 | -0.013 | -5.621
-9.5 | -0.451 | 0.07792 | -0.013 | -5.788
-9 | -0.427 | 0.07421 | -0.013 | -5.747
-8.5 | -0.398 | 0.0687 | -0.013 | -5.797
-8 | -0.366 | 0.06379 | -0.014 | -5.744
-7.5 | -0.331 | 0.0596 | -0.015 | -5.558
-7 | -0.295 | 0.05604 | -0.024 | -5.257
-6.5 | -0.254 | 0.05241 | -0.025 | -4.841
-6 | -0.211 | 0.04899 | -0.025 | -4.298
-5.5 | -0.165 | 0.04763 | -0.023 | -3.465
-5 | -0.119 | 0.04514 | -0.024 | -2.626
-4.5 | -0.071 | 0.04285 | -0.025 | -1.65
-4 | -0.022 | 0.04092 | -0.025 | -0.542
-3.5 | 0.027 | 0.03927 | -0.026 | 0.684
-3 | 0.076 | 0.03808 | -0.026 | 2.002
-2.5 | 0.126 | 0.03695 | -0.027 | 3.407
-2 | 0.176 | 0.03606 | -0.027 | 4.873
-1.5 | 0.226 | 0.03533 | -0.028 | 6.39
-1 | 0.277 | 0.03458 | -0.03 | 8.013
-0.5 | 0.405 | 0.01577 | -0.059 | 25.683
0 | 0.443 | 0.01752 | -0.06 | 25.26
0.5 | 0.5 | 0.01669 | -0.061 | 29.969
1 | 0.555 | 0.01701 | -0.061 | 32.645
1.5 | 0.612 | 0.01737 | -0.062 | 35.221
2 | 0.668 | 0.01784 | -0.063 | 37.455
2.5 | 0.725 | 0.01826 | -0.063 | 39.674
3 | 0.781 | 0.01874 | -0.064 | 41.681
3.5 | 0.837 | 0.01927 | -0.065 | 43.443
4 | 0.893 | 0.01985 | -0.065 | 44.97
4.5 | 0.948 | 0.02038 | -0.066 | 46.536
5 | 1.004 | 0.02104 | -0.067 | 47.733
5.5 | 1.06 | 0.02179 | -0.068 | 48.629
6 | 1.114 | 0.02261 | -0.068 | 49.296
6.5 | 1.17 | 0.02344 | -0.069 | 49.905
7 | 1.222 | 0.02437 | -0.07 | 50.159
7.5 | 1.278 | 0.02526 | -0.071 | 50.57
8 | 1.328 | 0.02654 | -0.072 | 50.044
8.5 | 1.374 | 0.028 | -0.073 | 49.072
9 | 1.419 | 0.03519 | -0.074 | 40.332
9.5 | 1.459 | 0.03706 | -0.074 | 39.358
10 | 1.496 | 0.03916 | -0.075 | 38.196
10.5 | 1.527 | 0.04137 | -0.075 | 36.922
11 | 1.554 | 0.0436 | -0.076 | 35.641
11.5 | 1.358 | 0.08189 | -0.037 | 16.578
12 | 1.373 | 0.0879 | -0.034 | 15.619
12.5 | 1.385 | 0.09365 | -0.033 | 14.786
13 | 1.388 | 0.10032 | -0.03 | 13.84
13.5 | 1.388 | 0.10926 | -0.03 | 12.701
14 | 1.382 | 0.11473 | -0.029 | 12.045
14.5 | 1.371 | 0.12451 | -0.03 | 11.014
15 | 1.355 | 0.13054 | -0.029 | 10.383
15.5 | 1.335 | 0.14218 | -0.029 | 9.389
16 | 1.31 | 0.15129 | -0.028 | 8.66

## 12. Re 100k Mach 0.10 (2)
BIGFOIL.COM POLAR EXPORT
NACA65-716 a=0.2
NACA65-716 a=0.2 |  |  |  | Cl Max: | 1.3215 | at alpha= | 13 | deg
XFOIL ncrit=9 |  |  |  | L/D Max: | 27.7277 | at alpha= | 13 | deg
Re: | 100000 |  |  | Cd Min: | 0.22295 | at alpha= | -20 | deg
Mach: | 0.1 |  |  | Cl=0 at alpha= | -1.7228 | deg
|  |  |  | @ Cl=0.1, Cd= | 0.041747
|  |  |  | @ Cl=0.4, Cd= | 0.04974
|  |  |  | @ Cl=0.6, Cd= | 0.056143
alpha (deg) | Cl | Cd | Cm | Cl/Cd
-20 | -0.4589 | 0.22295 | -0.0013 | -2.0583
-19.5 | -0.4381 | 0.2164 | -0.005 | -2.0245
-19 | -0.4187 | 0.21039 | -0.0091 | -1.9901
-18.5 | -0.4005 | 0.20464 | -0.0137 | -1.9571
-18 | -0.3887 | 0.20119 | -0.0197 | -1.932
-17.5 | -0.3745 | 0.1954 | -0.0247 | -1.9166
-17 | -0.345 | 0.18562 | -0.0267 | -1.8586
-16.5 | -0.3249 | 0.17921 | -0.0308 | -1.813
-16 | -0.3075 | 0.17325 | -0.0356 | -1.7749
-15.5 | -0.3059 | 0.17071 | -0.0428 | -1.7919
-15 | -0.2747 | 0.16017 | -0.0453 | -1.7151
-14.5 | -0.2545 | 0.15382 | -0.049 | -1.6545
-14 | -0.2552 | 0.15064 | -0.0507 | -1.6941
-13.5 | -0.2727 | 0.14956 | -0.0572 | -1.8233
-13 | -0.2208 | 0.13693 | -0.063 | -1.6125
-12.5 | -0.1863 | 0.12837 | -0.0721 | -1.4513
-12 | -0.186 | 0.12266 | -0.088 | -1.5164
-11.5 | -0.1306 | 0.11167 | -0.0889 | -1.1695
-11 | -0.1326 | 0.10596 | -0.1 | -1.2514
-10.5 | -0.0994 | 0.09774 | -0.1 | -1.017
-10 | -0.1104 | 0.09251 | -0.1068 | -1.1934
-9.5 | -0.0959 | 0.08561 | -0.1067 | -1.1202
-9 | -0.1141 | 0.07995 | -0.1119 | -1.4271
-8 | -0.1562 | 0.07084 | -0.1108 | -2.205
-7.5 | -0.1705 | 0.06685 | -0.1076 | -2.5505
-6.5 | -0.1878 | 0.06003 | -0.0991 | -3.1284
-5 | -0.2235 | 0.05338 | -0.0772 | -4.187
-4 | -0.1679 | 0.04709 | -0.0693 | -3.5655
-3.5 | -0.1479 | 0.04491 | -0.0637 | -3.2933
-3 | -0.0989 | 0.04358 | -0.0619 | -2.2694
-2.5 | -0.0651 | 0.04299 | -0.0592 | -1.5143
-2 | -0.0204 | 0.04203 | -0.058 | -0.48537
-1.5 | 0.0164 | 0.04175 | -0.0561 | 0.39281
-1 | 0.0615 | 0.04167 | -0.0547 | 1.4759
-0.5 | 0.0834 | 0.04227 | -0.0509 | 1.973
0 | 0.1418 | 0.04043 | -0.0515 | 3.5073
1 | 0.2878 | 0.04378 | -0.0574 | 6.5738
1.5 | 0.3255 | 0.04386 | -0.0546 | 7.4213
2 | 0.323 | 0.04534 | -0.0482 | 7.124
3 | 0.3779 | 0.04873 | -0.0439 | 7.755
3.5 | 0.4138 | 0.05037 | -0.0428 | 8.2152
4 | 0.4524 | 0.05197 | -0.0419 | 8.705
4.5 | 0.494 | 0.0535 | -0.0412 | 9.2336
5 | 0.5589 | 0.05378 | -0.042 | 10.3923
5.5 | 0.5922 | 0.05559 | -0.0408 | 10.653
6 | 0.6225 | 0.05774 | -0.0396 | 10.7811
6.5 | 0.6547 | 0.05979 | -0.0385 | 10.95
7 | 0.6825 | 0.06235 | -0.0374 | 10.9463
7.5 | 0.7121 | 0.06477 | -0.0364 | 10.9943
8 | 0.7385 | 0.0676 | -0.0355 | 10.9246
9.5 | 0.8101 | 0.07732 | -0.0333 | 10.4772
10.5 | 0.856 | 0.08422 | -0.0322 | 10.1639
11 | 0.9429 | 0.08012 | -0.0311 | 11.7686
11.5 | 0.9061 | 0.09045 | -0.0311 | 10.0177
12 | 1.0126 | 0.08238 | -0.0287 | 12.2918
12.5 | 1.1756 | 0.06204 | -0.0237 | 18.9491
13 | 1.3215 | 0.04766 | -0.0215 | 27.7277
13.5 | 1.3012 | 0.05341 | -0.0187 | 24.3625
14 | 1.2781 | 0.06015 | -0.0169 | 21.2485
14.5 | 1.2388 | 0.06966 | -0.0161 | 17.7835
15 | 1.1939 | 0.081 | -0.0164 | 14.7395
15.5 | 1.1751 | 0.08932 | -0.0165 | 13.1561
16 | 1.1879 | 0.09348 | -0.0155 | 12.7075
16.5 | 1.2218 | 0.09481 | -0.0134 | 12.8868
17 | 1.2584 | 0.0966 | -0.0115 | 13.0269
17.5 | 1.2912 | 0.09956 | -0.0105 | 12.9691
18 | 1.2943 | 0.10678 | -0.0115 | 12.1212

## 13. Re 100k Mach 0.25 (1)
BIGFOIL.COM POLAR EXPORT
NACA65-716 a=0.2
NACA65-716 a=0.2 |  |  |  | Cl Max: | 1.544 | at alpha= | 10.5 | deg
JavaFoil+Calcfoil stall+Eppler ext transition |  |  |  | L/D Max: | 49.435 | at alpha= | 7 | deg
Re: | 100000 |  |  | Cd Min: | 0.01605 | at alpha= | -0.5 | deg
Mach: | 0.25 |  |  | Cl=0 at alpha= | -3.7745 | deg
|  |  |  | @ Cl=0.1, Cd= | 0.037918
|  |  |  | @ Cl=0.4, Cd= | 0.018365
|  |  |  | @ Cl=0.6, Cd= | 0.017709
alpha (deg) | Cl | Cd | Cm | Cl/Cd
-15.5 | -0.07 | 0.22414 | -0.017 | -0.312
-15 | -0.161 | 0.22462 | -0.017 | -0.717
-14.5 | -0.219 | 0.20411 | -0.016 | -1.074
-14 | -0.266 | 0.30704 | -0.013 | -0.865
-13.5 | -0.306 | 0.25525 | -0.013 | -1.198
-13 | -0.341 | 0.21378 | -0.013 | -1.594
-12.5 | -0.371 | 0.16944 | -0.014 | -2.188
-12 | -0.395 | 0.14977 | -0.013 | -2.638
-11.5 | -0.414 | 0.13276 | -0.013 | -3.116
-11 | -0.426 | 0.11703 | -0.013 | -3.639
-10.5 | -0.432 | 0.10512 | -0.013 | -4.105
-10 | -0.43 | 0.0951 | -0.013 | -4.526
-9.5 | -0.423 | 0.08535 | -0.013 | -4.951
-9 | -0.408 | 0.07887 | -0.013 | -5.177
-8.5 | -0.388 | 0.07343 | -0.013 | -5.281
-8 | -0.362 | 0.06814 | -0.014 | -5.308
-7.5 | -0.331 | 0.06096 | -0.015 | -5.422
-7 | -0.296 | 0.05743 | -0.024 | -5.158
-6.5 | -0.257 | 0.05414 | -0.025 | -4.742
-6 | -0.214 | 0.0502 | -0.026 | -4.265
-5.5 | -0.168 | 0.04888 | -0.024 | -3.445
-5 | -0.121 | 0.04588 | -0.024 | -2.642
-4.5 | -0.072 | 0.04348 | -0.025 | -1.666
-4 | -0.023 | 0.04132 | -0.026 | -0.55
-3.5 | 0.028 | 0.03977 | -0.026 | 0.693
-3 | 0.078 | 0.03841 | -0.027 | 2.037
-2.5 | 0.129 | 0.03727 | -0.027 | 3.468
-2 | 0.18 | 0.03632 | -0.028 | 4.969
-1.5 | 0.232 | 0.03555 | -0.029 | 6.523
-1 | 0.284 | 0.03515 | -0.029 | 8.085
-0.5 | 0.416 | 0.01605 | -0.061 | 25.929
0 | 0.454 | 0.01797 | -0.062 | 25.26
0.5 | 0.513 | 0.01714 | -0.062 | 29.92
1 | 0.569 | 0.01749 | -0.063 | 32.546
1.5 | 0.627 | 0.0179 | -0.063 | 35.034
2 | 0.684 | 0.01842 | -0.064 | 37.164
2.5 | 0.743 | 0.01884 | -0.065 | 39.425
3 | 0.801 | 0.01932 | -0.066 | 41.459
3.5 | 0.858 | 0.01989 | -0.066 | 43.158
4 | 0.915 | 0.02054 | -0.067 | 44.546
4.5 | 0.972 | 0.0211 | -0.068 | 46.089
5 | 1.029 | 0.0218 | -0.069 | 47.211
5.5 | 1.086 | 0.02264 | -0.069 | 47.968
6 | 1.143 | 0.02355 | -0.07 | 48.52
6.5 | 1.199 | 0.02441 | -0.071 | 49.121
7 | 1.255 | 0.02538 | -0.072 | 49.435
7.5 | 1.31 | 0.02657 | -0.073 | 49.289
8 | 1.358 | 0.02804 | -0.074 | 48.419
8.5 | 1.403 | 0.02967 | -0.075 | 47.29
9 | 1.446 | 0.03736 | -0.075 | 38.708
9.5 | 1.484 | 0.03954 | -0.076 | 37.522
10 | 1.517 | 0.04186 | -0.077 | 36.242
10.5 | 1.544 | 0.04435 | -0.077 | 34.811
11 | 1.348 | 0.07887 | -0.037 | 17.088
11.5 | 1.36 | 0.08486 | -0.033 | 16.023
12 | 1.368 | 0.09147 | -0.033 | 14.951
12.5 | 1.367 | 0.09879 | -0.032 | 13.842
13 | 1.356 | 0.10752 | -0.03 | 12.607
13.5 | 1.335 | 0.11621 | -0.029 | 11.492
14 | 1.307 | 0.12421 | -0.029 | 10.52
14.5 | 1.269 | 0.13519 | -0.028 | 9.389
15 | 1.223 | 0.1453 | -0.029 | 8.42
15.5 | 1.169 | 0.1615 | -0.028 | 7.24

## 14. Re 100k Mach 0.25 (2)
BIGFOIL.COM POLAR EXPORT
NACA65-716 a=0.2
NACA65-716 a=0.2 |  |  |  | Cl Max: | 0.686 | at alpha= | 7.5 | deg
XFOIL ncrit=9 |  |  |  | L/D Max: | 9.9848 | at alpha= | 7 | deg
Re: | 100000 |  |  | Cd Min: | 0.06896 | at alpha= | 7.5 | deg
Mach: | 0.25 |  |  | Cl=0 at alpha= | -1.4636 | deg
|  |  |  | @ Cl=0.1, Cd= | 0.043856
|  |  |  | @ Cl=0.4, Cd= | 0.049079
|  |  |  | @ Cl=0.6, Cd= | 0.060963
alpha (deg) | Cl | Cd | Cm | Cl/Cd
-3.5 | -0.1669 | 0.04759 | -0.0643 | -3.507
-3 | -0.1128 | 0.04563 | -0.0627 | -2.4721
-2.5 | -0.09 | 0.04483 | -0.0588 | -2.0076
-2 | -0.0262 | 0.04352 | -0.0593 | -0.60202
-1.5 | -0.0033 | 0.04334 | -0.0556 | -0.076142
-1 | 0.042 | 0.0433 | -0.0542 | 0.96998
-0.5 | 0.0829 | 0.04325 | -0.052 | 1.9168
0 | 0.1066 | 0.04409 | -0.0485 | 2.4178
0.5 | 0.2088 | 0.0426 | -0.0487 | 4.9014
1 | 0.3069 | 0.0449 | -0.0602 | 6.8352
1.5 | 0.2719 | 0.04575 | -0.0486 | 5.9432
2 | 0.2919 | 0.04709 | -0.045 | 6.1988
2.5 | 0.3284 | 0.04856 | -0.0436 | 6.7628
3 | 0.4001 | 0.04908 | -0.0452 | 8.152
3.5 | 0.4301 | 0.05087 | -0.0434 | 8.4549
4 | 0.4638 | 0.05265 | -0.042 | 8.8091
4.5 | 0.4973 | 0.05456 | -0.0407 | 9.1147
5 | 0.5317 | 0.05652 | -0.0395 | 9.4073
5.5 | 0.566 | 0.05857 | -0.0385 | 9.6637
6 | 0.5984 | 0.06083 | -0.0375 | 9.8373
6.5 | 0.6288 | 0.06336 | -0.0365 | 9.9242
7 | 0.6588 | 0.06598 | -0.0356 | 9.9848
7.5 | 0.686 | 0.06896 | -0.0348 | 9.9478

## 15. Re 100k Mach 0.50 (1)
BIGFOIL.COM POLAR EXPORT
NACA65-716 a=0.2
NACA65-716 a=0.2 |  |  |  | Cl Max: | 1.518 | at alpha= | 9 | deg
JavaFoil+Calcfoil stall+Eppler ext transition |  |  |  | L/D Max: | 44.749 | at alpha= | 6 | deg
Re: | 100000 |  |  | Cd Min: | 0.01973 | at alpha= | 1 | deg
Mach: | 0.5 |  |  | Cl=0 at alpha= | -3.7727 | deg
|  |  |  | @ Cl=0.1, Cd= | 0.039828
|  |  |  | @ Cl=0.4, Cd= | 0.032905
|  |  |  | @ Cl=0.6, Cd= | 0.019977
alpha (deg) | Cl | Cd | Cm | Cl/Cd
-20 | -0.919 | 0.34903 | -0.023 | -2.632
-19.5 | -0.89 | 0.33726 | -0.023 | -2.64
-19 | -0.862 | 0.31901 | -0.023 | -2.704
-18.5 | -0.835 | 0.31966 | -0.024 | -2.611
-18 | -0.807 | 0.31493 | -0.024 | -2.562
-17.5 | -0.779 | 0.31196 | -0.024 | -2.497
-17 | -0.75 | 0.28644 | -0.024 | -2.62
-16.5 | -0.721 | 0.27472 | -0.023 | -2.624
-16 | -0.693 | 0.2676 | -0.024 | -2.589
-15.5 | -0.665 | 0.25859 | -0.024 | -2.57
-15 | -0.637 | 0.2538 | -0.024 | -2.508
-14.5 | -0.608 | 0.24914 | -0.025 | -2.442
-14 | -0.58 | 0.24475 | -0.025 | -2.37
-13.5 | -0.552 | 0.24221 | -0.025 | -2.279
-13 | -0.522 | 0.22469 | -0.024 | -2.325
-12.5 | -0.494 | 0.21375 | -0.024 | -2.312
-12 | -0.466 | 0.22799 | -0.024 | -2.043
-11.5 | -0.438 | 0.2101 | -0.024 | -2.082
-11 | -0.409 | 0.20703 | -0.024 | -1.977
-10.5 | -0.381 | 0.20471 | -0.024 | -1.861
-10 | -0.353 | 0.18464 | -0.025 | -1.91
-9.5 | -0.324 | 0.18173 | -0.025 | -1.785
-9 | -0.295 | 0.1748 | -0.023 | -1.69
-8.5 | -0.267 | 0.15604 | -0.023 | -1.712
-8 | -0.239 | 0.15264 | -0.023 | -1.565
-7.5 | -0.211 | 0.14977 | -0.024 | -1.406
-7 | -0.182 | 0.12583 | -0.015 | -1.445
-6.5 | -0.154 | 0.10982 | -0.017 | -1.399
-6 | -0.206 | 0.06299 | -0.012 | -3.265
-5.5 | -0.175 | 0.05368 | -0.016 | -3.257
-5 | -0.131 | 0.04941 | -0.029 | -2.647
-4.5 | -0.079 | 0.04736 | -0.027 | -1.67
-4 | -0.025 | 0.04426 | -0.027 | -0.565
-3.5 | 0.03 | 0.04214 | -0.028 | 0.723
-3 | 0.087 | 0.04017 | -0.029 | 2.163
-2.5 | 0.144 | 0.03867 | -0.03 | 3.719
-2 | 0.201 | 0.03762 | -0.03 | 5.348
-1.5 | 0.259 | 0.03695 | -0.031 | 7.001
-1 | 0.318 | 0.03653 | -0.032 | 8.694
-0.5 | 0.376 | 0.03594 | -0.034 | 10.455
0 | 0.503 | 0.01988 | -0.068 | 25.297
0.5 | 0.568 | 0.02025 | -0.069 | 28.07
1 | 0.629 | 0.01973 | -0.069 | 31.906
1.5 | 0.695 | 0.02019 | -0.07 | 34.405
2 | 0.759 | 0.02082 | -0.071 | 36.45
2.5 | 0.823 | 0.02149 | -0.072 | 38.289
3 | 0.886 | 0.02223 | -0.073 | 39.858
3.5 | 0.949 | 0.0229 | -0.073 | 41.46
4 | 1.013 | 0.02375 | -0.074 | 42.647
4.5 | 1.075 | 0.02479 | -0.075 | 43.385
5 | 1.138 | 0.02586 | -0.076 | 44.001
5.5 | 1.201 | 0.02699 | -0.077 | 44.504
6 | 1.265 | 0.02826 | -0.078 | 44.749
6.5 | 1.33 | 0.02978 | -0.079 | 44.668
7 | 1.385 | 0.03173 | -0.08 | 43.647
7.5 | 1.432 | 0.03399 | -0.081 | 42.135
8 | 1.473 | 0.04362 | -0.082 | 33.776
8.5 | 1.503 | 0.04693 | -0.082 | 32.027
9 | 1.518 | 0.05052 | -0.083 | 30.055
9.5 | 1.309 | 0.07297 | -0.037 | 17.945
10 | 1.274 | 0.08268 | -0.032 | 15.403
10.5 | 1.124 | 0.10269 | -0.028 | 10.944
11 | 0.81 | 0.16804 | -0.027 | 4.821
11.5 | 0.837 | 0.18147 | -0.031 | 4.611
12 | 0.864 | 0.19212 | -0.036 | 4.496
12.5 | 0.89 | 0.19737 | -0.036 | 4.509
13 | 0.918 | 0.21951 | -0.042 | 4.18
13.5 | 0.944 | 0.22645 | -0.042 | 4.167
14 | 0.97 | 0.2459 | -0.044 | 3.944

## 16. Re 100k Mach 0.50 (2)
BIGFOIL.COM POLAR EXPORT
NACA65-716 a=0.2
NACA65-716 a=0.2 |  |  |  | Cl Max: | 1.086 | at alpha= | 15 | deg
XFOIL ncrit=9 |  |  |  | L/D Max: | 8.3622 | at alpha= | 15 | deg
Re: | 100000 |  |  | Cd Min: | 0.24727 | at alpha= | 19.5 | deg
Mach: | 0.5 |  |  | Cl=0 at alpha= | -0.62336 | deg
|  |  |  | @ Cl=0.1, Cd= | 0.049858
|  |  |  | @ Cl=0.4, Cd= | 0.060586
|  |  |  | @ Cl=0.6, Cd= | 0.075113
alpha (deg) | Cl | Cd | Cm | Cl/Cd
-20 | -0.4722 | 0.24206 | -0.0026 | -1.9508
-19.5 | -0.4505 | 0.23727 | -0.0097 | -1.8987
-18.5 | -0.3956 | 0.21964 | -0.0203 | -1.8011
-18 | -0.368 | 0.21193 | -0.0259 | -1.7364
-17.5 | -0.3411 | 0.2047 | -0.0322 | -1.6663
-17 | -0.3195 | 0.19968 | -0.0398 | -1.6001
-16.5 | -0.3013 | 0.19499 | -0.0475 | -1.5452
-16 | -0.263 | 0.18314 | -0.0513 | -1.4361
-15.5 | -0.2495 | 0.17862 | -0.0542 | -1.3968
-15 | -0.2366 | 0.17555 | -0.0618 | -1.3478
-14.5 | -0.1928 | 0.16491 | -0.0729 | -1.1691
-14 | -0.1447 | 0.15463 | -0.0819 | -0.93578
-13.5 | -0.1174 | 0.14796 | -0.0916 | -0.79346
-13 | -0.1029 | 0.14194 | -0.0993 | -0.72495
-12.5 | -0.0631 | 0.13245 | -0.1016 | -0.47641
-12 | -0.0603 | 0.12879 | -0.1069 | -0.4682
-11.5 | -0.0349 | 0.1207 | -0.1084 | -0.28915
-11 | -0.0227 | 0.11544 | -0.1107 | -0.19664
-10.5 | -0.0293 | 0.11099 | -0.1151 | -0.26399
-10 | -0.0017 | 0.10426 | -0.1146 | -0.016305
-9.5 | 0.0028 | 0.09883 | -0.1166 | 0.028331
-9 | -0.0231 | 0.09641 | -0.1217 | -0.2396
-8.5 | 0.0018 | 0.0895 | -0.1201 | 0.020112
-8 | 0.0013 | 0.08501 | -0.1199 | 0.015292
-7.5 | -0.0137 | 0.08109 | -0.1196 | -0.16895
-7 | -0.0387 | 0.07706 | -0.1182 | -0.50221
-6.5 | -0.0733 | 0.07548 | -0.1104 | -0.97112
-6 | -0.1771 | 0.07734 | -0.0978 | -2.2899
-5.5 | -0.1823 | 0.07279 | -0.0913 | -2.5045
-3.5 | -0.2258 | 0.05906 | -0.0689 | -3.8232
-3 | -0.2228 | 0.05668 | -0.0619 | -3.9308
-2.5 | -0.153 | 0.05238 | -0.0622 | -2.921
-2 | -0.1342 | 0.0516 | -0.0571 | -2.6008
-1.5 | -0.0724 | 0.0505 | -0.056 | -1.4337
-1 | -0.0287 | 0.0497 | -0.0536 | -0.57746
-0.5 | 0.0094 | 0.04971 | -0.0507 | 0.1891
0 | 0.0612 | 0.0498 | -0.0488 | 1.2289
0.5 | 0.1149 | 0.04988 | -0.0469 | 2.3035
1 | 0.146 | 0.05065 | -0.0439 | 2.8825
1.5 | 0.2472 | 0.05158 | -0.0479 | 4.7926
2 | 0.2481 | 0.0524 | -0.0408 | 4.7347
2.5 | 0.2796 | 0.05397 | -0.0384 | 5.1807
3 | 0.3174 | 0.05589 | -0.037 | 5.679
3.5 | 0.3561 | 0.05803 | -0.036 | 6.1365
4 | 0.3951 | 0.06027 | -0.0351 | 6.5555
4.5 | 0.4329 | 0.06271 | -0.0343 | 6.9032
5 | 0.4692 | 0.06539 | -0.0336 | 7.1754
5.5 | 0.5046 | 0.06818 | -0.0329 | 7.401
6 | 0.5394 | 0.07127 | -0.0325 | 7.5684
7 | 0.6255 | 0.07673 | -0.032 | 8.152
7.5 | 0.6465 | 0.08098 | -0.0315 | 7.9835
8 | 0.6679 | 0.08534 | -0.0311 | 7.8263
8.5 | 0.6869 | 0.09008 | -0.031 | 7.6254
9 | 0.7056 | 0.09502 | -0.0311 | 7.4258
9.5 | 0.7268 | 0.09987 | -0.0313 | 7.2775
10 | 0.7496 | 0.10472 | -0.0316 | 7.1581
10.5 | 0.7749 | 0.10939 | -0.032 | 7.0838
11 | 0.8028 | 0.11385 | -0.0322 | 7.0514
11.5 | 0.8363 | 0.11775 | -0.0322 | 7.1023
12 | 0.85 | 0.12359 | -0.0332 | 6.8776
12.5 | 0.8643 | 0.12936 | -0.0344 | 6.6814
13 | 0.918 | 0.13001 | -0.0324 | 7.061
13.5 | 0.9213 | 0.13703 | -0.0346 | 6.7233
14 | 0.9757 | 0.13455 | -0.0309 | 7.2516
14.5 | 1.0263 | 0.13221 | -0.0275 | 7.7627
15 | 1.086 | 0.12987 | -0.0229 | 8.3622
15.5 | 1.0702 | 0.14157 | -0.0283 | 7.5595
16 | 1.0512 | 0.15476 | -0.0353 | 6.7925
16.5 | 1.0112 | 0.17449 | -0.0475 | 5.7952
17 | 1.0115 | 0.18622 | -0.0539 | 5.4317
17.5 | 0.999 | 0.20306 | -0.064 | 4.9197
18 | 1.0042 | 0.21527 | -0.071 | 4.6648
18.5 | 1.0231 | 0.22393 | -0.0752 | 4.5688
19 | 1.0335 | 0.23586 | -0.0818 | 4.3818
19.5 | 1.048 | 0.24727 | -0.0878 | 4.2383

## 17. Re 250k Mach 0.00 (1)
BIGFOIL.COM POLAR EXPORT
NACA65-716 a=0.2
NACA65-716 a=0.2 |  |  |  | Cl Max: | 1.621 | at alpha= | 13 | deg
JavaFoil+Calcfoil stall+Eppler ext transition |  |  |  | L/D Max: | 78.005 | at alpha= | 6.5 | deg
Re: | 250000 |  |  | Cd Min: | 0.0108 | at alpha= | 0.5 | deg
Mach: | 0 |  |  | Cl=0 at alpha= | -3.7755 | deg
|  |  |  | @ Cl=0.1, Cd= | 0.033775
|  |  |  | @ Cl=0.4, Cd= | 0.011923
|  |  |  | @ Cl=0.6, Cd= | 0.011106
alpha (deg) | Cl | Cd | Cm | Cl/Cd
-18 | -0.441 | 0.20234 | -0.016 | -2.182
-17.5 | -0.455 | 0.19088 | -0.016 | -2.384
-17 | -0.468 | 0.18196 | -0.016 | -2.573
-16.5 | -0.481 | 0.16546 | -0.017 | -2.907
-16 | -0.493 | 0.15608 | -0.017 | -3.159
-15.5 | -0.504 | 0.15151 | -0.018 | -3.326
-15 | -0.512 | 0.15277 | -0.013 | -3.353
-14.5 | -0.52 | 0.14316 | -0.012 | -3.635
-14 | -0.527 | 0.13145 | -0.012 | -4.006
-13.5 | -0.531 | 0.12208 | -0.012 | -4.347
-13 | -0.532 | 0.10924 | -0.013 | -4.874
-12.5 | -0.531 | 0.10271 | -0.013 | -5.173
-12 | -0.527 | 0.09555 | -0.013 | -5.517
-11.5 | -0.52 | 0.09135 | -0.012 | -5.689
-11 | -0.509 | 0.08399 | -0.013 | -6.059
-10.5 | -0.494 | 0.07814 | -0.014 | -6.327
-10 | -0.476 | 0.07304 | -0.014 | -6.519
-9.5 | -0.454 | 0.06827 | -0.015 | -6.653
-9 | -0.428 | 0.065 | -0.014 | -6.592
-8.5 | -0.401 | 0.06076 | -0.024 | -6.604
-8 | -0.369 | 0.05686 | -0.024 | -6.485
-7.5 | -0.333 | 0.05348 | -0.025 | -6.227
-7 | -0.294 | 0.04985 | -0.026 | -5.907
-6.5 | -0.253 | 0.04671 | -0.027 | -5.427
-6 | -0.21 | 0.04391 | -0.028 | -4.791
-5.5 | -0.165 | 0.04263 | -0.025 | -3.859
-5 | -0.118 | 0.04042 | -0.026 | -2.922
-4.5 | -0.07 | 0.03797 | -0.026 | -1.855
-4 | -0.022 | 0.03684 | -0.027 | -0.599
-3.5 | 0.027 | 0.03536 | -0.027 | 0.757
-3 | 0.076 | 0.03428 | -0.027 | 2.214
-2.5 | 0.125 | 0.03325 | -0.028 | 3.771
-2 | 0.175 | 0.03243 | -0.029 | 5.396
-1.5 | 0.279 | 0.01197 | -0.06 | 23.303
-1 | 0.342 | 0.01198 | -0.06 | 28.524
-0.5 | 0.403 | 0.01192 | -0.061 | 33.806
0 | 0.453 | 0.01239 | -0.062 | 36.542
0.5 | 0.512 | 0.0108 | -0.062 | 47.36
1 | 0.568 | 0.01099 | -0.063 | 51.708
1.5 | 0.626 | 0.0112 | -0.064 | 55.868
2 | 0.683 | 0.01148 | -0.064 | 59.537
2.5 | 0.741 | 0.01175 | -0.065 | 63.029
3 | 0.798 | 0.01209 | -0.066 | 66.033
3.5 | 0.855 | 0.01242 | -0.067 | 68.892
4 | 0.912 | 0.01279 | -0.067 | 71.28
4.5 | 0.968 | 0.0132 | -0.068 | 73.309
5 | 1.024 | 0.01369 | -0.069 | 74.824
5.5 | 1.08 | 0.0142 | -0.069 | 76.049
6 | 1.135 | 0.01475 | -0.07 | 76.989
6.5 | 1.19 | 0.01526 | -0.071 | 78.005
7 | 1.243 | 0.016 | -0.072 | 77.678
7.5 | 1.294 | 0.01703 | -0.072 | 75.998
8 | 1.342 | 0.01834 | -0.073 | 73.205
8.5 | 1.388 | 0.01952 | -0.074 | 71.083
9 | 1.422 | 0.02873 | -0.074 | 49.49
9.5 | 1.462 | 0.03037 | -0.075 | 48.133
10 | 1.499 | 0.03207 | -0.075 | 46.746
10.5 | 1.532 | 0.03388 | -0.076 | 45.22
11 | 1.56 | 0.03583 | -0.076 | 43.536
11.5 | 1.583 | 0.03791 | -0.077 | 41.766
12 | 1.603 | 0.04014 | -0.078 | 39.93
12.5 | 1.616 | 0.04247 | -0.078 | 38.05
13 | 1.621 | 0.04479 | -0.079 | 36.181
13.5 | 1.398 | 0.09648 | -0.039 | 14.49
14 | 1.394 | 0.10304 | -0.037 | 13.525
14.5 | 1.384 | 0.10982 | -0.034 | 12.603
15 | 1.373 | 0.11749 | -0.036 | 11.685
15.5 | 1.356 | 0.1234 | -0.035 | 10.988
16 | 1.336 | 0.13323 | -0.036 | 10.026
16.5 | 1.312 | 0.14141 | -0.036 | 9.276
17 | 1.284 | 0.14834 | -0.036 | 8.657
17.5 | 1.249 | 0.15765 | -0.034 | 7.92
18 | 1.21 | 0.16864 | -0.035 | 7.173

## 18. Re 250k Mach 0.00 (2)
BIGFOIL.COM POLAR EXPORT
NACA65-716 a=0.2
NACA65-716 a=0.2 |  |  |  | Cl Max: | 1.3683 | at alpha= | 11.5 | deg
XFOIL ncrit=9 |  |  |  | L/D Max: | 81.8537 | at alpha= | 9 | deg
Re: | 250000 |  |  | Cd Min: | 0.22094 | at alpha= | -20 | deg
Mach: | 0 |  |  | Cl=0 at alpha= | -4.2551 | deg
|  |  |  | @ Cl=0.1, Cd= | 0.019107
|  |  |  | @ Cl=0.4, Cd= | 0.01382
|  |  |  | @ Cl=0.6, Cd= | 0.014685
alpha (deg) | Cl | Cd | Cm | Cl/Cd
-20 | -0.4621 | 0.22094 | 0.0022 | -2.0915
-19.5 | -0.4431 | 0.21498 | -0.0019 | -2.0611
-19 | -0.4244 | 0.20881 | -0.0062 | -2.0325
-18.5 | -0.4073 | 0.2026 | -0.0112 | -2.0104
-17.5 | -0.3705 | 0.18919 | -0.0199 | -1.9583
-17 | -0.3493 | 0.18299 | -0.0237 | -1.9088
-16.5 | -0.3293 | 0.17637 | -0.0285 | -1.8671
-16 | -0.3097 | 0.16948 | -0.0343 | -1.8274
-15.5 | -0.2933 | 0.16253 | -0.0452 | -1.8046
-15 | -0.269 | 0.15442 | -0.0473 | -1.742
-14.5 | -0.2541 | 0.14867 | -0.0481 | -1.7092
-14 | -0.2419 | 0.14284 | -0.0501 | -1.6935
-13.5 | -0.232 | 0.13647 | -0.0527 | -1.7
-13 | -0.2385 | 0.1294 | -0.059 | -1.8431
-12.5 | -0.2244 | 0.12175 | -0.0608 | -1.8431
-12 | -0.2057 | 0.11586 | -0.0616 | -1.7754
-11.5 | -0.1938 | 0.10955 | -0.0643 | -1.7691
-11 | -0.2017 | 0.10159 | -0.071 | -1.9854
-10.5 | -0.2001 | 0.09319 | -0.0744 | -2.1472
-10 | -0.1837 | 0.08777 | -0.0752 | -2.093
-9.5 | -0.1822 | 0.08076 | -0.0787 | -2.2561
-9 | -0.2011 | 0.0711 | -0.0871 | -2.8284
-8.5 | -0.2486 | 0.06397 | -0.0883 | -3.8862
-7.5 | -0.2353 | 0.05132 | -0.0864 | -4.585
-7 | -0.2259 | 0.0445 | -0.084 | -5.0764
-6.5 | -0.1988 | 0.04027 | -0.082 | -4.9367
-6 | -0.1646 | 0.03661 | -0.0806 | -4.496
-5.5 | -0.1254 | 0.03346 | -0.0796 | -3.7478
-5 | -0.0828 | 0.03061 | -0.0785 | -2.705
-4.5 | -0.0263 | 0.02475 | -0.0754 | -1.0626
-4 | 0.0274 | 0.02108 | -0.0752 | 1.2998
-3.5 | 0.0822 | 0.01939 | -0.0749 | 4.2393
-3 | 0.1357 | 0.01854 | -0.0747 | 7.3193
-2.5 | 0.186 | 0.01699 | -0.0739 | 10.9476
-2 | 0.2351 | 0.01646 | -0.0731 | 14.2831
-1.5 | 0.2844 | 0.01585 | -0.0724 | 17.9432
-1 | 0.3217 | 0.01367 | -0.0702 | 23.5333
-0.5 | 0.3584 | 0.01363 | -0.0657 | 26.2949
0 | 0.4065 | 0.01385 | -0.0633 | 29.3502
0.5 | 0.4453 | 0.01431 | -0.0583 | 31.1181
1 | 0.4911 | 0.01451 | -0.0561 | 33.8456
1.5 | 0.5495 | 0.01442 | -0.0566 | 38.1068
2 | 0.601 | 0.01469 | -0.0565 | 40.9122
2.5 | 0.6703 | 0.01461 | -0.0594 | 45.8795
3 | 0.7403 | 0.01487 | -0.0633 | 49.7848
3.5 | 0.8204 | 0.01478 | -0.0687 | 55.5074
4 | 0.8972 | 0.01498 | -0.0741 | 59.8932
4.5 | 0.9811 | 0.01479 | -0.0805 | 66.3354
5 | 1.0501 | 0.01496 | -0.0847 | 70.1939
5.5 | 1.0822 | 0.01504 | -0.0811 | 71.9548
6 | 1.1135 | 0.01516 | -0.0772 | 73.4499
6.5 | 1.1481 | 0.01542 | -0.074 | 74.4553
7 | 1.1934 | 0.01557 | -0.0726 | 76.6474
7.5 | 1.2418 | 0.01566 | -0.0718 | 79.2976
8 | 1.2869 | 0.01585 | -0.0705 | 81.1924
8.5 | 1.3189 | 0.01618 | -0.0671 | 81.5142
9 | 1.3424 | 0.0164 | -0.062 | 81.8537
9.5 | 1.343 | 0.01736 | -0.0539 | 77.3618
10 | 1.352 | 0.01887 | -0.0483 | 71.6481
10.5 | 1.36 | 0.02087 | -0.0435 | 65.1653
11 | 1.3656 | 0.02334 | -0.039 | 58.509
11.5 | 1.3683 | 0.02631 | -0.0349 | 52.0068
12 | 1.3639 | 0.03003 | -0.0308 | 45.4179
12.5 | 1.3553 | 0.03454 | -0.0273 | 39.2386
13 | 1.3324 | 0.0408 | -0.0239 | 32.6569
13.5 | 1.2959 | 0.04904 | -0.0211 | 26.4254
14 | 1.2591 | 0.05818 | -0.0194 | 21.6415
14.5 | 1.2391 | 0.0662 | -0.0189 | 18.7175
15 | 1.23 | 0.07345 | -0.0191 | 16.7461
15.5 | 1.2246 | 0.08048 | -0.0196 | 15.2162
16 | 1.2203 | 0.08749 | -0.0204 | 13.9479
16.5 | 1.2253 | 0.09328 | -0.0211 | 13.1357

## 19. Re 250k Mach 0.10 (1)
BIGFOIL.COM POLAR EXPORT
NACA65-716 a=0.2
NACA65-716 a=0.2 |  |  |  | Cl Max: | 1.616 | at alpha= | 13 | deg
JavaFoil+Calcfoil stall+Eppler ext transition |  |  |  | L/D Max: | 77.694 | at alpha= | 6.5 | deg
Re: | 250000 |  |  | Cd Min: | 0.01085 | at alpha= | 0.5 | deg
Mach: | 0.1 |  |  | Cl=0 at alpha= | -3.7755 | deg
|  |  |  | @ Cl=0.1, Cd= | 0.033855
|  |  |  | @ Cl=0.4, Cd= | 0.011943
|  |  |  | @ Cl=0.6, Cd= | 0.01116
alpha (deg) | Cl | Cd | Cm | Cl/Cd
-17.5 | -0.41 | 0.18965 | -0.017 | -2.161
-17 | -0.425 | 0.18424 | -0.017 | -2.309
-16.5 | -0.441 | 0.17419 | -0.017 | -2.531
-16 | -0.456 | 0.16065 | -0.017 | -2.836
-15.5 | -0.47 | 0.15175 | -0.018 | -3.094
-15 | -0.481 | 0.15946 | -0.012 | -3.016
-14.5 | -0.492 | 0.14852 | -0.013 | -3.314
-14 | -0.502 | 0.13916 | -0.013 | -3.604
-13.5 | -0.509 | 0.1274 | -0.012 | -3.993
-13 | -0.513 | 0.11395 | -0.013 | -4.506
-12.5 | -0.515 | 0.11 | -0.012 | -4.684
-12 | -0.514 | 0.09793 | -0.013 | -5.247
-11.5 | -0.509 | 0.09157 | -0.013 | -5.559
-11 | -0.5 | 0.08491 | -0.013 | -5.894
-10.5 | -0.488 | 0.07908 | -0.013 | -6.171
-10 | -0.472 | 0.07406 | -0.014 | -6.367
-9.5 | -0.451 | 0.06915 | -0.015 | -6.523
-9 | -0.427 | 0.06583 | -0.015 | -6.48
-8.5 | -0.4 | 0.06186 | -0.024 | -6.471
-8 | -0.368 | 0.05708 | -0.024 | -6.454
-7.5 | -0.333 | 0.05332 | -0.025 | -6.248
-7 | -0.295 | 0.05002 | -0.026 | -5.896
-6.5 | -0.254 | 0.04695 | -0.027 | -5.413
-6 | -0.211 | 0.04407 | -0.028 | -4.789
-5.5 | -0.165 | 0.04274 | -0.025 | -3.864
-5 | -0.119 | 0.04062 | -0.026 | -2.92
-4.5 | -0.071 | 0.0381 | -0.026 | -1.858
-4 | -0.022 | 0.03683 | -0.027 | -0.602
-3.5 | 0.027 | 0.03544 | -0.027 | 0.759
-3 | 0.076 | 0.03433 | -0.027 | 2.222
-2.5 | 0.126 | 0.03334 | -0.028 | 3.778
-2 | 0.176 | 0.03249 | -0.029 | 5.413
-1.5 | 0.28 | 0.01204 | -0.06 | 23.281
-1 | 0.343 | 0.01198 | -0.061 | 28.664
-0.5 | 0.405 | 0.01194 | -0.061 | 33.911
0 | 0.455 | 0.01243 | -0.062 | 36.602
0.5 | 0.514 | 0.01085 | -0.063 | 47.38
1 | 0.571 | 0.01103 | -0.063 | 51.716
1.5 | 0.629 | 0.01129 | -0.064 | 55.689
2 | 0.687 | 0.01154 | -0.065 | 59.513
2.5 | 0.744 | 0.01185 | -0.065 | 62.818
3 | 0.802 | 0.01216 | -0.066 | 65.953
3.5 | 0.859 | 0.01252 | -0.067 | 68.609
4 | 0.916 | 0.01287 | -0.068 | 71.147
4.5 | 0.972 | 0.01332 | -0.068 | 72.968
5 | 1.029 | 0.01379 | -0.069 | 74.627
5.5 | 1.085 | 0.01431 | -0.07 | 75.813
6 | 1.14 | 0.01486 | -0.07 | 76.717
6.5 | 1.196 | 0.01539 | -0.071 | 77.694
7 | 1.248 | 0.01614 | -0.072 | 77.31
7.5 | 1.3 | 0.01724 | -0.073 | 75.378
8 | 1.348 | 0.01854 | -0.073 | 72.707
8.5 | 1.393 | 0.01979 | -0.074 | 70.393
9 | 1.427 | 0.02908 | -0.074 | 49.066
9.5 | 1.467 | 0.03073 | -0.075 | 47.728
10 | 1.504 | 0.03248 | -0.075 | 46.296
10.5 | 1.536 | 0.0344 | -0.076 | 44.646
11 | 1.563 | 0.03643 | -0.077 | 42.893
11.5 | 1.585 | 0.03848 | -0.077 | 41.187
12 | 1.603 | 0.04069 | -0.078 | 39.383
12.5 | 1.614 | 0.04309 | -0.078 | 37.453
13 | 1.616 | 0.04546 | -0.079 | 35.551
13.5 | 1.39 | 0.09728 | -0.035 | 14.286
14 | 1.384 | 0.10339 | -0.035 | 13.388
14.5 | 1.374 | 0.11127 | -0.036 | 12.344
15 | 1.357 | 0.11865 | -0.035 | 11.439
15.5 | 1.337 | 0.12665 | -0.035 | 10.555
16 | 1.312 | 0.13392 | -0.035 | 9.795
16.5 | 1.283 | 0.14262 | -0.035 | 8.999
17 | 1.251 | 0.1547 | -0.035 | 8.089
17.5 | 1.212 | 0.16353 | -0.035 | 7.41
18 | 1.166 | 0.17331 | -0.032 | 6.731

## 20. Re 250k Mach 0.10 (2)
BIGFOIL.COM POLAR EXPORT
NACA65-716 a=0.2
NACA65-716 a=0.2 |  |  |  | Cl Max: | 1.3658 | at alpha= | 11.5 | deg
XFOIL ncrit=9 |  |  |  | L/D Max: | 80.3959 | at alpha= | 8.5 | deg
Re: | 250000 |  |  | Cd Min: | 0.22152 | at alpha= | -20 | deg
Mach: | 0.1 |  |  | Cl=0 at alpha= | -4.2565 | deg
|  |  |  | @ Cl=0.1, Cd= | 0.019262
|  |  |  | @ Cl=0.4, Cd= | 0.013874
|  |  |  | @ Cl=0.6, Cd= | 0.014764
alpha (deg) | Cl | Cd | Cm | Cl/Cd
-20 | -0.4625 | 0.22152 | 0.0023 | -2.0878
-19.5 | -0.4432 | 0.21551 | -0.002 | -2.0565
-19 | -0.4243 | 0.20929 | -0.0063 | -2.0273
-18.5 | -0.4073 | 0.20312 | -0.0115 | -2.0052
-17.5 | -0.3693 | 0.18961 | -0.0201 | -1.9477
-17 | -0.3481 | 0.18337 | -0.024 | -1.8983
-16.5 | -0.3277 | 0.17669 | -0.029 | -1.8547
-16 | -0.3078 | 0.16988 | -0.0351 | -1.8119
-15.5 | -0.2916 | 0.16294 | -0.0459 | -1.7896
-15 | -0.2677 | 0.155 | -0.047 | -1.7271
-14.5 | -0.2526 | 0.14917 | -0.0482 | -1.6934
-14 | -0.2402 | 0.1433 | -0.0502 | -1.6762
-13.5 | -0.2302 | 0.1369 | -0.0529 | -1.6815
-13 | -0.2373 | 0.12996 | -0.0591 | -1.8259
-12.5 | -0.2202 | 0.12235 | -0.0605 | -1.7998
-12 | -0.2022 | 0.11637 | -0.0617 | -1.7376
-11.5 | -0.1908 | 0.11006 | -0.0644 | -1.7336
-11 | -0.1997 | 0.10203 | -0.0715 | -1.9573
-10.5 | -0.1935 | 0.09414 | -0.0738 | -2.0554
-10 | -0.1781 | 0.08852 | -0.0751 | -2.012
-9.5 | -0.177 | 0.08144 | -0.0787 | -2.1734
-9 | -0.1979 | 0.07145 | -0.0879 | -2.7698
-8.5 | -0.2459 | 0.06461 | -0.089 | -3.8059
-8 | -0.2524 | 0.05639 | -0.0882 | -4.476
-7.5 | -0.2306 | 0.05201 | -0.0871 | -4.4338
-6.5 | -0.1973 | 0.04085 | -0.0826 | -4.8299
-6 | -0.1637 | 0.03711 | -0.0813 | -4.4112
-5.5 | -0.1248 | 0.03381 | -0.0802 | -3.6912
-5 | -0.0824 | 0.03093 | -0.0792 | -2.6641
-4.5 | -0.0263 | 0.0249 | -0.076 | -1.0562
-4 | 0.0277 | 0.02127 | -0.0757 | 1.3023
-3.5 | 0.0825 | 0.01956 | -0.0755 | 4.2178
-3 | 0.1366 | 0.01864 | -0.0752 | 7.3283
-2.5 | 0.1876 | 0.0171 | -0.0744 | 10.9708
-2 | 0.2364 | 0.01657 | -0.0736 | 14.2667
-1.5 | 0.2862 | 0.01593 | -0.0728 | 17.9661
-1 | 0.329 | 0.01424 | -0.0714 | 23.1039
-0.5 | 0.3602 | 0.01372 | -0.0661 | 26.2536
0 | 0.4092 | 0.01391 | -0.0637 | 29.4177
0.5 | 0.4469 | 0.01444 | -0.0587 | 30.9488
1 | 0.4938 | 0.01459 | -0.0564 | 33.8451
1.5 | 0.5518 | 0.01455 | -0.0568 | 37.9244
2 | 0.6037 | 0.01478 | -0.0567 | 40.8457
2.5 | 0.6738 | 0.01469 | -0.0596 | 45.8679
3 | 0.7425 | 0.01499 | -0.0632 | 49.533
3.5 | 0.8237 | 0.01486 | -0.0687 | 55.4307
4 | 0.9005 | 0.0151 | -0.0741 | 59.6358
4.5 | 0.9855 | 0.01492 | -0.0805 | 66.0523
5 | 1.0557 | 0.01506 | -0.0849 | 70.0996
5.5 | 1.0829 | 0.01524 | -0.0804 | 71.0564
6 | 1.1207 | 0.01524 | -0.0775 | 73.5367
6.5 | 1.1532 | 0.01552 | -0.0738 | 74.3041
7 | 1.1961 | 0.01574 | -0.072 | 75.9911
7.5 | 1.2418 | 0.0159 | -0.0707 | 78.1006
8 | 1.2853 | 0.01613 | -0.069 | 79.6838
8.5 | 1.3201 | 0.01642 | -0.066 | 80.3959
9 | 1.3402 | 0.01669 | -0.0603 | 80.2996
9.5 | 1.3416 | 0.01775 | -0.0525 | 75.5831
10 | 1.3505 | 0.01936 | -0.047 | 69.7572
10.5 | 1.3591 | 0.02142 | -0.0422 | 63.45
11 | 1.3641 | 0.024 | -0.0377 | 56.8375
11.5 | 1.3658 | 0.02711 | -0.0336 | 50.3799
12 | 1.3616 | 0.03093 | -0.0297 | 44.022
12.5 | 1.3502 | 0.03577 | -0.0262 | 37.7467
13 | 1.3254 | 0.04235 | -0.0229 | 31.2963
13.5 | 1.2879 | 0.05086 | -0.0204 | 25.3225
14 | 1.2521 | 0.06005 | -0.0189 | 20.851
14.5 | 1.233 | 0.06813 | -0.0186 | 18.0978
15 | 1.224 | 0.07548 | -0.0189 | 16.2162
15.5 | 1.2197 | 0.08247 | -0.0195 | 14.7896
16 | 1.2152 | 0.08952 | -0.0203 | 13.5746
16.5 | 1.2218 | 0.0952 | -0.0211 | 12.834

## 21. Re 250k Mach 0.25 (1)
BIGFOIL.COM POLAR EXPORT
NACA65-716 a=0.2
NACA65-716 a=0.2 |  |  |  | Cl Max: | 1.592 | at alpha= | 12 | deg
JavaFoil+Calcfoil stall+Eppler ext transition |  |  |  | L/D Max: | 75.706 | at alpha= | 6.5 | deg
Re: | 250000 |  |  | Cd Min: | 0.01115 | at alpha= | 0.5 | deg
Mach: | 0.25 |  |  | Cl=0 at alpha= | -3.7745 | deg
|  |  |  | @ Cl=0.1, Cd= | 0.03416
|  |  |  | @ Cl=0.4, Cd= | 0.012158
|  |  |  | @ Cl=0.6, Cd= | 0.011431
alpha (deg) | Cl | Cd | Cm | Cl/Cd
-15.5 | -0.07 | 0.18213 | -0.018 | -0.384
-15 | -0.161 | 0.17439 | -0.018 | -0.925
-14.5 | -0.22 | 0.15997 | -0.018 | -1.373
-14 | -0.266 | 0.14813 | -0.019 | -1.797
-13.5 | -0.307 | 0.14246 | -0.019 | -2.152
-13 | -0.342 | 0.12851 | -0.019 | -2.659
-12.5 | -0.372 | 0.11641 | -0.02 | -3.194
-12 | -0.395 | 0.11829 | -0.014 | -3.341
-11.5 | -0.414 | 0.10697 | -0.014 | -3.868
-11 | -0.426 | 0.09851 | -0.014 | -4.324
-10.5 | -0.432 | 0.08833 | -0.014 | -4.886
-10 | -0.43 | 0.08119 | -0.014 | -5.302
-9.5 | -0.423 | 0.07387 | -0.014 | -5.721
-9 | -0.408 | 0.06836 | -0.014 | -5.974
-8.5 | -0.388 | 0.06434 | -0.014 | -6.028
-8 | -0.362 | 0.05939 | -0.015 | -6.091
-7.5 | -0.332 | 0.05468 | -0.025 | -6.078
-7 | -0.297 | 0.05167 | -0.026 | -5.74
-6.5 | -0.257 | 0.04835 | -0.027 | -5.316
-6 | -0.214 | 0.04509 | -0.028 | -4.755
-5.5 | -0.168 | 0.04358 | -0.025 | -3.866
-5 | -0.121 | 0.04072 | -0.026 | -2.979
-4.5 | -0.072 | 0.03914 | -0.026 | -1.852
-4 | -0.023 | 0.03726 | -0.027 | -0.61
-3.5 | 0.028 | 0.03569 | -0.028 | 0.773
-3 | 0.078 | 0.0346 | -0.028 | 2.262
-2.5 | 0.129 | 0.03358 | -0.028 | 3.85
-2 | 0.181 | 0.0327 | -0.029 | 5.523
-1.5 | 0.288 | 0.01214 | -0.062 | 23.714
-1 | 0.353 | 0.01218 | -0.062 | 28.972
-0.5 | 0.416 | 0.01215 | -0.063 | 34.267
0 | 0.466 | 0.01264 | -0.064 | 36.877
0.5 | 0.527 | 0.01115 | -0.064 | 47.243
1 | 0.585 | 0.01136 | -0.065 | 51.456
1.5 | 0.644 | 0.01164 | -0.066 | 55.348
2 | 0.703 | 0.01193 | -0.066 | 58.938
2.5 | 0.763 | 0.01225 | -0.067 | 62.273
3 | 0.822 | 0.01259 | -0.068 | 65.282
3.5 | 0.88 | 0.01295 | -0.069 | 67.947
4 | 0.938 | 0.01337 | -0.069 | 70.163
4.5 | 0.996 | 0.01387 | -0.07 | 71.842
5 | 1.054 | 0.01437 | -0.071 | 73.348
5.5 | 1.111 | 0.01495 | -0.071 | 74.315
6 | 1.168 | 0.01546 | -0.072 | 75.562
6.5 | 1.224 | 0.01617 | -0.073 | 75.706
7 | 1.278 | 0.01712 | -0.074 | 74.676
7.5 | 1.33 | 0.01848 | -0.075 | 71.945
8 | 1.377 | 0.01979 | -0.075 | 69.609
8.5 | 1.422 | 0.02115 | -0.076 | 67.207
9 | 1.454 | 0.031 | -0.076 | 46.903
9.5 | 1.492 | 0.03286 | -0.077 | 45.39
10 | 1.525 | 0.03493 | -0.077 | 43.675
10.5 | 1.553 | 0.03712 | -0.078 | 41.821
11 | 1.572 | 0.03936 | -0.079 | 39.946
11.5 | 1.586 | 0.0418 | -0.079 | 37.95
12 | 1.592 | 0.04437 | -0.08 | 35.88
12.5 | 1.589 | 0.04711 | -0.08 | 33.728
13 | 1.357 | 0.09555 | -0.034 | 14.203
13.5 | 1.337 | 0.10267 | -0.033 | 13.019
14 | 1.308 | 0.1104 | -0.034 | 11.848
14.5 | 1.27 | 0.11992 | -0.034 | 10.594
15 | 1.225 | 0.12912 | -0.034 | 9.485
15.5 | 1.17 | 0.13743 | -0.032 | 8.513
16 | 1.108 | 0.15186 | -0.032 | 7.298
16.5 | 1.04 | 0.16579 | -0.031 | 6.271
17 | 0.965 | 0.18157 | -0.029 | 5.316

## 22. Re 250k Mach 0.25 (2)
BIGFOIL.COM POLAR EXPORT
NACA65-716 a=0.2
NACA65-716 a=0.2 |  |  |  | Cl Max: | 1.3556 | at alpha= | 11 | deg
XFOIL ncrit=9 |  |  |  | L/D Max: | 75.8192 | at alpha= | 8 | deg
Re: | 250000 |  |  | Cd Min: | 0.22479 | at alpha= | -20 | deg
Mach: | 0.25 |  |  | Cl=0 at alpha= | -4.2656 | deg
|  |  |  | @ Cl=0.1, Cd= | 0.020149
|  |  |  | @ Cl=0.4, Cd= | 0.014924
|  |  |  | @ Cl=0.6, Cd= | 0.015268
alpha (deg) | Cl | Cd | Cm | Cl/Cd
-20 | -0.4648 | 0.22479 | 0.0024 | -2.0677
-19.5 | -0.4444 | 0.21851 | -0.0022 | -2.0338
-19 | -0.4244 | 0.21204 | -0.0069 | -2.0015
-18.5 | -0.4079 | 0.20617 | -0.0128 | -1.9785
-18 | -0.388 | 0.19912 | -0.0175 | -1.9486
-17.5 | -0.3637 | 0.19191 | -0.0212 | -1.8952
-17 | -0.3411 | 0.18539 | -0.026 | -1.8399
-16.5 | -0.3185 | 0.17838 | -0.0318 | -1.7855
-16 | -0.2929 | 0.17127 | -0.0418 | -1.7102
-15.5 | -0.2883 | 0.16597 | -0.0467 | -1.7371
-15 | -0.261 | 0.1579 | -0.0461 | -1.6529
-14.5 | -0.2462 | 0.15197 | -0.0479 | -1.6201
-14 | -0.2326 | 0.1459 | -0.0503 | -1.5942
-13.5 | -0.2242 | 0.13937 | -0.0541 | -1.6087
-13 | -0.229 | 0.13274 | -0.0605 | -1.7252
-12.5 | -0.2016 | 0.12527 | -0.0601 | -1.6093
-12 | -0.1862 | 0.11904 | -0.0624 | -1.5642
-11.5 | -0.1749 | 0.11248 | -0.0656 | -1.5549
-11 | -0.1878 | 0.10468 | -0.0737 | -1.794
-10.5 | -0.1636 | 0.09798 | -0.0731 | -1.6697
-10 | -0.1531 | 0.09179 | -0.0753 | -1.6679
-9.5 | -0.1574 | 0.08376 | -0.0817 | -1.8792
-9 | -0.1888 | 0.0737 | -0.0927 | -2.5617
-8 | -0.2054 | 0.06044 | -0.0925 | -3.3984
-7.5 | -0.1995 | 0.05537 | -0.0918 | -3.603
-7 | -0.2061 | 0.04831 | -0.0894 | -4.2662
-6.5 | -0.185 | 0.0455 | -0.0865 | -4.0659
-5.5 | -0.1204 | 0.03606 | -0.0836 | -3.3389
-5 | -0.0797 | 0.03271 | -0.0827 | -2.4366
-4.5 | -0.0256 | 0.02577 | -0.0792 | -0.9934
-4 | 0.029 | 0.0225 | -0.0787 | 1.2889
-3.5 | 0.0848 | 0.02049 | -0.0783 | 4.1386
-3 | 0.1418 | 0.01921 | -0.0779 | 7.3816
-2.5 | 0.1937 | 0.01792 | -0.0771 | 10.8092
-2 | 0.2442 | 0.01714 | -0.0761 | 14.2474
-1.5 | 0.2967 | 0.01641 | -0.0752 | 18.0804
-1 | 0.3447 | 0.01615 | -0.0742 | 21.3437
0 | 0.4191 | 0.0145 | -0.0657 | 28.9034
0.5 | 0.4594 | 0.01495 | -0.0609 | 30.7291
1 | 0.5103 | 0.01502 | -0.0583 | 33.9747
1.5 | 0.5571 | 0.01535 | -0.0569 | 36.2932
2 | 0.6201 | 0.01523 | -0.0578 | 40.7157
2.5 | 0.679 | 0.01559 | -0.0589 | 43.5536
3 | 0.7574 | 0.01546 | -0.0632 | 48.9909
3.5 | 0.8342 | 0.0158 | -0.0681 | 52.7975
4 | 0.923 | 0.01559 | -0.0745 | 59.2046
4.5 | 1.0033 | 0.01585 | -0.0804 | 63.2997
5 | 1.0749 | 0.01592 | -0.0842 | 67.5188
5.5 | 1.1077 | 0.01585 | -0.08 | 69.8864
6 | 1.1292 | 0.0162 | -0.0741 | 69.7037
6.5 | 1.1699 | 0.01641 | -0.0713 | 71.2919
7 | 1.2175 | 0.01655 | -0.0697 | 73.565
7.5 | 1.2625 | 0.01676 | -0.0677 | 75.3282
8 | 1.3003 | 0.01715 | -0.0646 | 75.8192
8.5 | 1.3237 | 0.01769 | -0.0593 | 74.8276
9 | 1.3424 | 0.01826 | -0.0533 | 73.5159
9.5 | 1.3404 | 0.01996 | -0.046 | 67.1543
10 | 1.345 | 0.02219 | -0.0405 | 60.6129
10.5 | 1.3526 | 0.02474 | -0.036 | 54.6726
11 | 1.3556 | 0.02786 | -0.0317 | 48.6576
11.5 | 1.3542 | 0.0316 | -0.0278 | 42.8544
12 | 1.3467 | 0.03627 | -0.0243 | 37.1299
12.5 | 1.3295 | 0.04223 | -0.0213 | 31.4824
13 | 1.2936 | 0.05052 | -0.0188 | 25.6057
13.5 | 1.2532 | 0.06012 | -0.0173 | 20.845
14 | 1.223 | 0.06949 | -0.0171 | 17.5997
14.5 | 1.2073 | 0.0778 | -0.0175 | 15.518
15 | 1.197 | 0.08583 | -0.0185 | 13.9462
15.5 | 1.1963 | 0.09277 | -0.0194 | 12.8953
16 | 1.1962 | 0.09945 | -0.0203 | 12.0282

## 23. Re 250k Mach 0.50 (1)
BIGFOIL.COM POLAR EXPORT
NACA65-716 a=0.2
NACA65-716 a=0.2 |  |  |  | Cl Max: | 1.526 | at alpha= | 9 | deg
JavaFoil+Calcfoil stall+Eppler ext transition |  |  |  | L/D Max: | 67.58 | at alpha= | 5.5 | deg
Re: | 250000 |  |  | Cd Min: | 0.01289 | at alpha= | 1 | deg
Mach: | 0.5 |  |  | Cl=0 at alpha= | -3.7727 | deg
|  |  |  | @ Cl=0.1, Cd= | 0.035421
|  |  |  | @ Cl=0.4, Cd= | 0.021646
|  |  |  | @ Cl=0.6, Cd= | 0.013839
alpha (deg) | Cl | Cd | Cm | Cl/Cd
-20 | -0.919 | 0.26309 | -0.023 | -3.492
-19.5 | -0.89 | 0.25671 | -0.023 | -3.468
-19 | -0.862 | 0.24715 | -0.023 | -3.49
-18.5 | -0.835 | 0.24579 | -0.024 | -3.396
-18 | -0.807 | 0.24107 | -0.024 | -3.347
-17.5 | -0.779 | 0.23762 | -0.024 | -3.278
-17 | -0.751 | 0.22089 | -0.025 | -3.398
-16.5 | -0.721 | 0.21139 | -0.024 | -3.41
-16 | -0.693 | 0.20538 | -0.024 | -3.373
-15.5 | -0.665 | 0.19947 | -0.024 | -3.332
-15 | -0.637 | 0.19343 | -0.024 | -3.291
-14.5 | -0.608 | 0.18907 | -0.025 | -3.218
-14 | -0.58 | 0.17715 | -0.025 | -3.275
-13.5 | -0.552 | 0.17411 | -0.025 | -3.17
-13 | -0.522 | 0.16784 | -0.024 | -3.113
-12.5 | -0.494 | 0.16567 | -0.024 | -2.983
-12 | -0.466 | 0.16541 | -0.024 | -2.816
-11.5 | -0.438 | 0.1586 | -0.024 | -2.759
-11 | -0.409 | 0.15654 | -0.025 | -2.615
-10.5 | -0.381 | 0.15367 | -0.025 | -2.479
-10 | -0.353 | 0.14137 | -0.026 | -2.495
-9.5 | -0.324 | 0.1386 | -0.026 | -2.34
-9 | -0.295 | 0.12842 | -0.024 | -2.301
-8.5 | -0.267 | 0.11849 | -0.024 | -2.255
-8 | -0.239 | 0.11558 | -0.024 | -2.067
-7.5 | -0.211 | 0.11311 | -0.025 | -1.862
-7 | -0.182 | 0.09608 | -0.017 | -1.893
-6.5 | -0.154 | 0.05908 | -0.027 | -2.611
-6 | -0.206 | 0.05397 | -0.014 | -3.81
-5.5 | -0.176 | 0.04829 | -0.029 | -3.64
-5 | -0.131 | 0.04408 | -0.03 | -2.969
-4.5 | -0.079 | 0.0416 | -0.028 | -1.902
-4 | -0.025 | 0.03909 | -0.029 | -0.64
-3.5 | 0.03 | 0.03733 | -0.03 | 0.817
-3 | 0.087 | 0.03569 | -0.031 | 2.435
-2.5 | 0.144 | 0.03451 | -0.031 | 4.17
-2 | 0.201 | 0.03359 | -0.032 | 5.992
-1.5 | 0.259 | 0.03296 | -0.033 | 7.855
-1 | 0.318 | 0.03254 | -0.034 | 9.766
-0.5 | 0.465 | 0.01301 | -0.07 | 35.777
0 | 0.516 | 0.01402 | -0.07 | 36.795
0.5 | 0.583 | 0.01419 | -0.071 | 41.094
1 | 0.646 | 0.01289 | -0.072 | 50.098
1.5 | 0.712 | 0.01326 | -0.073 | 53.668
2 | 0.777 | 0.01368 | -0.073 | 56.803
2.5 | 0.843 | 0.01416 | -0.074 | 59.508
3 | 0.907 | 0.01466 | -0.075 | 61.856
3.5 | 0.971 | 0.01522 | -0.076 | 63.818
4 | 1.035 | 0.01584 | -0.077 | 65.364
4.5 | 1.099 | 0.01655 | -0.077 | 66.397
5 | 1.162 | 0.01736 | -0.078 | 66.909
5.5 | 1.225 | 0.01813 | -0.079 | 67.58
6 | 1.288 | 0.01922 | -0.08 | 67.01
6.5 | 1.35 | 0.02093 | -0.081 | 64.486
7 | 1.403 | 0.02265 | -0.082 | 61.93
7.5 | 1.449 | 0.02461 | -0.082 | 58.895
8 | 1.48 | 0.03653 | -0.082 | 40.527
8.5 | 1.51 | 0.03928 | -0.083 | 38.449
9 | 1.526 | 0.04236 | -0.084 | 36.022
9.5 | 1.52 | 0.04611 | -0.084 | 32.963
10 | 1.275 | 0.07313 | -0.037 | 17.439
10.5 | 1.124 | 0.08619 | -0.029 | 13.04
11 | 0.81 | 0.13197 | -0.028 | 6.14
11.5 | 0.837 | 0.1443 | -0.032 | 5.8
12 | 0.864 | 0.14697 | -0.036 | 5.878
12.5 | 0.89 | 0.15141 | -0.036 | 5.878
13 | 0.918 | 0.16396 | -0.042 | 5.596
13.5 | 0.944 | 0.16979 | -0.042 | 5.557
14 | 0.97 | 0.18546 | -0.044 | 5.232

## 24. Re 250k Mach 0.50 (2)
BIGFOIL.COM POLAR EXPORT
NACA65-716 a=0.2
NACA65-716 a=0.2 |  |  |  | Cl Max: | 1.3091 | at alpha= | 11 | deg
XFOIL ncrit=9 |  |  |  | L/D Max: | 45.4949 | at alpha= | 5 | deg
Re: | 250000 |  |  | Cd Min: | 0.24133 | at alpha= | -20 | deg
Mach: | 0.5 |  |  | Cl=0 at alpha= | -4.3726 | deg
|  |  |  | @ Cl=0.1, Cd= | 0.025103
|  |  |  | @ Cl=0.4, Cd= | 0.019733
|  |  |  | @ Cl=0.6, Cd= | 0.019498
alpha (deg) | Cl | Cd | Cm | Cl/Cd
-20 | -0.4801 | 0.24133 | 0.0019 | -1.9894
-19.5 | -0.4548 | 0.23396 | -0.0046 | -1.9439
-18.5 | -0.4005 | 0.21787 | -0.0168 | -1.8383
-18 | -0.3707 | 0.21004 | -0.0235 | -1.7649
-17.5 | -0.335 | 0.20238 | -0.0322 | -1.6553
-17 | -0.3191 | 0.19643 | -0.036 | -1.6245
-16 | -0.2834 | 0.18283 | -0.0411 | -1.5501
-15.5 | -0.2622 | 0.17598 | -0.0439 | -1.4899
-15 | -0.2419 | 0.1692 | -0.0474 | -1.4297
-14.5 | -0.2228 | 0.16238 | -0.051 | -1.3721
-14 | -0.2093 | 0.15623 | -0.056 | -1.3397
-13.5 | -0.1922 | 0.1487 | -0.06 | -1.2925
-13 | -0.1676 | 0.14129 | -0.0618 | -1.1862
-12.5 | -0.148 | 0.13446 | -0.0655 | -1.1007
-12 | -0.136 | 0.12798 | -0.0699 | -1.0627
-11.5 | -0.1331 | 0.12133 | -0.0762 | -1.097
-11 | -0.1008 | 0.11391 | -0.0761 | -0.88491
-10.5 | -0.0873 | 0.1072 | -0.08 | -0.81437
-10 | -0.0927 | 0.10064 | -0.088 | -0.9211
-9.5 | -0.0682 | 0.09305 | -0.0876 | -0.73294
-9 | -0.0527 | 0.08668 | -0.0906 | -0.60798
-8.5 | -0.062 | 0.07917 | -0.0997 | -0.78312
-8 | -0.0598 | 0.07077 | -0.1041 | -0.84499
-7.5 | -0.0476 | 0.06503 | -0.1055 | -0.73197
-7 | -0.0937 | 0.06017 | -0.1079 | -1.5573
-6.5 | -0.0863 | 0.05284 | -0.1075 | -1.6332
-5.5 | -0.0685 | 0.04319 | -0.1027 | -1.586
-5 | -0.0459 | 0.03903 | -0.0998 | -1.176
-4.5 | -0.0119 | 0.03513 | -0.0967 | -0.33874
-4 | 0.0348 | 0.02881 | -0.0922 | 1.2079
-3.5 | 0.0914 | 0.02542 | -0.0906 | 3.5956
-3 | 0.1505 | 0.02324 | -0.0891 | 6.4759
-2.5 | 0.2084 | 0.02219 | -0.0875 | 9.3916
-2 | 0.271 | 0.02041 | -0.0864 | 13.2778
-1.5 | 0.3134 | 0.02028 | -0.0831 | 15.4536
-1 | 0.3698 | 0.01951 | -0.0813 | 18.9544
-0.5 | 0.4091 | 0.0198 | -0.0779 | 20.6616
0 | 0.4403 | 0.01763 | -0.0717 | 24.9745
0.5 | 0.4706 | 0.01873 | -0.0653 | 25.1255
1 | 0.5214 | 0.01877 | -0.06 | 27.7784
1.5 | 0.5338 | 0.01996 | -0.0508 | 26.7435
2 | 0.6111 | 0.01942 | -0.0517 | 31.4676
2.5 | 0.6509 | 0.02064 | -0.0494 | 31.5359
3 | 0.76 | 0.02002 | -0.0563 | 37.962
3.5 | 0.8415 | 0.02091 | -0.0615 | 40.2439
4 | 0.897 | 0.02197 | -0.0631 | 40.8284
5 | 0.9836 | 0.02162 | -0.0554 | 45.4949
5.5 | 0.977 | 0.02415 | -0.0476 | 40.4555
6 | 0.9956 | 0.02621 | -0.0431 | 37.9855
6.5 | 1.0684 | 0.02563 | -0.0427 | 41.6855
7 | 1.1071 | 0.02689 | -0.0398 | 41.1714
7.5 | 1.1486 | 0.0281 | -0.0371 | 40.8754
8 | 1.1891 | 0.0295 | -0.0344 | 40.3085
8.5 | 1.1803 | 0.03405 | -0.0295 | 34.6637
9 | 1.2127 | 0.0362 | -0.0267 | 33.5
9.5 | 1.2468 | 0.03834 | -0.0239 | 32.5196
10 | 1.2976 | 0.03911 | -0.0213 | 33.1782
10.5 | 1.3006 | 0.04334 | -0.0178 | 30.0092
11 | 1.3091 | 0.04773 | -0.015 | 27.4272
11.5 | 1.3066 | 0.05346 | -0.0128 | 24.4407
12 | 1.2952 | 0.0604 | -0.0114 | 21.4437
12.5 | 1.2669 | 0.06945 | -0.011 | 18.2419
13 | 1.2207 | 0.08092 | -0.0124 | 15.0853
13.5 | 1.1816 | 0.09259 | -0.0149 | 12.7616
14 | 1.1574 | 0.10325 | -0.0176 | 11.2097
14.5 | 1.1474 | 0.11245 | -0.0202 | 10.2036
15 | 1.1515 | 0.12005 | -0.0219 | 9.5918
15.5 | 1.1593 | 0.1272 | -0.0237 | 9.114
16 | 1.1645 | 0.13521 | -0.0263 | 8.6125

## 25. Re 500k Mach 0.00 (1)
BIGFOIL.COM POLAR EXPORT
NACA65-716 a=0.2
NACA65-716 a=0.2 |  |  |  | Cl Max: | 1.628 | at alpha= | 13 | deg
JavaFoil+Calcfoil stall+Eppler ext transition |  |  |  | L/D Max: | 104.146 | at alpha= | 6 | deg
Re: | 500000 |  |  | Cd Min: | 0.00823 | at alpha= | 0.5 | deg
Mach: | 0 |  |  | Cl=0 at alpha= | -3.7755 | deg
|  |  |  | @ Cl=0.1, Cd= | 0.025449
|  |  |  | @ Cl=0.4, Cd= | 0.0098929
|  |  |  | @ Cl=0.6, Cd= | 0.0084051
alpha (deg) | Cl | Cd | Cm | Cl/Cd
-18 | -0.442 | 0.18301 | -0.017 | -2.415
-17.5 | -0.456 | 0.17433 | -0.017 | -2.613
-17 | -0.469 | 0.16096 | -0.018 | -2.913
-16.5 | -0.482 | 0.15404 | -0.018 | -3.127
-16 | -0.494 | 0.14477 | -0.019 | -3.41
-15.5 | -0.505 | 0.13659 | -0.019 | -3.695
-15 | -0.514 | 0.1307 | -0.019 | -3.935
-14.5 | -0.522 | 0.12178 | -0.019 | -4.29
-14 | -0.529 | 0.11498 | -0.019 | -4.597
-13.5 | -0.533 | 0.10895 | -0.02 | -4.889
-13 | -0.535 | 0.10058 | -0.02 | -5.316
-12.5 | -0.534 | 0.09568 | -0.021 | -5.577
-12 | -0.529 | 0.08887 | -0.021 | -5.958
-11.5 | -0.52 | 0.08449 | -0.013 | -6.153
-11 | -0.511 | 0.07853 | -0.022 | -6.513
-10.5 | -0.497 | 0.07409 | -0.023 | -6.708
-10 | -0.479 | 0.0689 | -0.023 | -6.949
-9.5 | -0.457 | 0.06466 | -0.024 | -7.065
-9 | -0.431 | 0.06128 | -0.024 | -7.033
-8.5 | -0.402 | 0.05724 | -0.025 | -7.018
-8 | -0.369 | 0.05351 | -0.025 | -6.898
-7.5 | -0.333 | 0.05032 | -0.026 | -6.627
-7 | -0.295 | 0.04674 | -0.027 | -6.312
-6.5 | -0.254 | 0.04396 | -0.028 | -5.778
-6 | -0.211 | 0.04094 | -0.03 | -5.157
-5.5 | -0.165 | 0.03997 | -0.026 | -4.12
-5 | -0.118 | 0.03788 | -0.027 | -3.122
-4.5 | -0.071 | 0.03612 | -0.027 | -1.953
-4 | -0.022 | 0.03435 | -0.029 | -0.644
-3.5 | 0.027 | 0.03293 | -0.03 | 0.815
-3 | 0.076 | 0.03201 | -0.03 | 2.377
-2.5 | 0.156 | 0.01014 | -0.06 | 15.356
-2 | 0.217 | 0.01008 | -0.06 | 21.543
-1.5 | 0.279 | 0.0098 | -0.061 | 28.459
-1 | 0.342 | 0.00995 | -0.061 | 34.334
-0.5 | 0.403 | 0.00989 | -0.062 | 40.734
0 | 0.459 | 0.01 | -0.063 | 45.944
0.5 | 0.519 | 0.00823 | -0.063 | 63.094
1 | 0.576 | 0.00834 | -0.064 | 69.116
1.5 | 0.635 | 0.0085 | -0.065 | 74.709
2 | 0.694 | 0.00865 | -0.066 | 80.211
2.5 | 0.752 | 0.00886 | -0.066 | 84.863
3 | 0.81 | 0.00909 | -0.067 | 89.098
3.5 | 0.868 | 0.00935 | -0.068 | 92.838
4 | 0.925 | 0.00958 | -0.068 | 96.54
4.5 | 0.982 | 0.00988 | -0.069 | 99.385
5 | 1.038 | 0.01026 | -0.07 | 101.233
5.5 | 1.095 | 0.01064 | -0.071 | 102.861
6 | 1.15 | 0.01105 | -0.071 | 104.146
6.5 | 1.205 | 0.01159 | -0.072 | 104.005
7 | 1.257 | 0.01222 | -0.073 | 102.861
7.5 | 1.307 | 0.01318 | -0.073 | 99.118
8 | 1.354 | 0.01445 | -0.074 | 93.709
8.5 | 1.399 | 0.01551 | -0.075 | 90.201
9 | 1.428 | 0.02502 | -0.074 | 57.072
9.5 | 1.468 | 0.02645 | -0.075 | 55.503
10 | 1.506 | 0.02795 | -0.076 | 53.878
10.5 | 1.539 | 0.02955 | -0.076 | 52.075
11 | 1.567 | 0.03127 | -0.077 | 50.091
11.5 | 1.59 | 0.03315 | -0.077 | 47.975
12 | 1.61 | 0.0351 | -0.078 | 45.855
12.5 | 1.623 | 0.03711 | -0.079 | 43.73
13 | 1.628 | 0.03937 | -0.079 | 41.354
13.5 | 1.627 | 0.04157 | -0.08 | 39.153
14 | 1.621 | 0.04426 | -0.08 | 36.625
14.5 | 1.609 | 0.04663 | -0.081 | 34.507
15 | 1.591 | 0.05011 | -0.081 | 31.744
15.5 | 1.567 | 0.05366 | -0.082 | 29.207
16 | 1.537 | 0.05817 | -0.082 | 26.422
16.5 | 1.503 | 0.06296 | -0.082 | 23.864
17 | 1.455 | 0.07134 | -0.081 | 20.397
17.5 | 1.255 | 0.14619 | -0.045 | 8.588
18 | 1.215 | 0.15586 | -0.045 | 7.797

## 26. Re 500k Mach 0.00 (2)
BIGFOIL.COM POLAR EXPORT
NACA65-716 a=0.2
NACA65-716 a=0.2 |  |  |  | Cl Max: | 1.3552 | at alpha= | 11 | deg
XFOIL ncrit=9 |  |  |  | L/D Max: | 116.263 | at alpha= | 7.5 | deg
Re: | 500000 |  |  | Cd Min: | 0.14093 | at alpha= | -14 | deg
Mach: | 0 |  |  | Cl=0 at alpha= | -4.2046 | deg
|  |  |  | @ Cl=0.1, Cd= | 0.013537
|  |  |  | @ Cl=0.4, Cd= | 0.0088415
|  |  |  | @ Cl=0.6, Cd= | 0.0090939
alpha (deg) | Cl | Cd | Cm | Cl/Cd
-14 | -0.2716 | 0.14093 | -0.0441 | -1.9272
-13.5 | -0.2535 | 0.13499 | -0.0463 | -1.8779
-13 | -0.2399 | 0.12846 | -0.0494 | -1.8675
-12 | -0.2256 | 0.11312 | -0.0577 | -1.9943
-11.5 | -0.2289 | 0.1035 | -0.0633 | -2.2116
-10.5 | -0.2113 | 0.08983 | -0.0684 | -2.3522
-10 | -0.2381 | 0.07604 | -0.0756 | -3.1312
-9.5 | -0.2322 | 0.07034 | -0.0803 | -3.3011
-9 | -0.4813 | 0.02538 | -0.0735 | -18.9638
-8.5 | -0.4227 | 0.02764 | -0.0742 | -15.2931
-8 | -0.3841 | 0.02506 | -0.0727 | -15.3272
-7.5 | -0.3395 | 0.02365 | -0.0717 | -14.3552
-7 | -0.2867 | 0.02429 | -0.0721 | -11.8032
-6.5 | -0.2424 | 0.0214 | -0.0709 | -11.3271
-6 | -0.1898 | 0.02145 | -0.0711 | -8.8485
-5.5 | -0.1386 | 0.02088 | -0.0714 | -6.6379
-5 | -0.0867 | 0.01851 | -0.0709 | -4.684
-4 | 0.0223 | 0.01504 | -0.0706 | 1.4827
-3.5 | 0.0765 | 0.01399 | -0.0705 | 5.4682
-3 | 0.1284 | 0.01299 | -0.0701 | 9.8845
-2.5 | 0.1799 | 0.01221 | -0.0698 | 14.7338
-2 | 0.2334 | 0.01175 | -0.0697 | 19.8638
-1.5 | 0.2867 | 0.01132 | -0.0696 | 25.3269
-1 | 0.3412 | 0.01098 | -0.0697 | 31.0747
-0.5 | 0.3793 | 0.00883 | -0.0677 | 42.9558
0 | 0.4332 | 0.00886 | -0.0673 | 48.8939
0.5 | 0.4873 | 0.00889 | -0.067 | 54.8144
1 | 0.5401 | 0.009 | -0.0662 | 60.0111
1.5 | 0.5946 | 0.00909 | -0.0662 | 65.4125
2 | 0.65 | 0.00913 | -0.0665 | 71.1939
2.5 | 0.7043 | 0.00925 | -0.0665 | 76.1405
3 | 0.7569 | 0.00929 | -0.0661 | 81.4747
3.5 | 0.8092 | 0.00941 | -0.0657 | 85.9936
4 | 0.8585 | 0.00945 | -0.0647 | 90.8466
4.5 | 0.9117 | 0.00957 | -0.0645 | 95.2665
5 | 0.9757 | 0.00968 | -0.0669 | 100.7955
5.5 | 1.0474 | 0.00987 | -0.0711 | 106.1196
6 | 1.1219 | 0.01007 | -0.076 | 111.4101
6.5 | 1.1821 | 0.01026 | -0.0782 | 115.2144
7 | 1.2158 | 0.0105 | -0.0747 | 115.7905
7.5 | 1.2568 | 0.01081 | -0.0728 | 116.2627
8 | 1.2915 | 0.01125 | -0.0698 | 114.8
8.5 | 1.3092 | 0.01203 | -0.0639 | 108.8279
9 | 1.3172 | 0.01334 | -0.0571 | 98.7406
9.5 | 1.3307 | 0.01494 | -0.0522 | 89.0696
10 | 1.3423 | 0.01694 | -0.0476 | 79.2385
10.5 | 1.3513 | 0.01934 | -0.0433 | 69.8707
11 | 1.3552 | 0.02231 | -0.0391 | 60.7441
11.5 | 1.3542 | 0.02588 | -0.035 | 52.3261
12 | 1.3417 | 0.0306 | -0.0308 | 43.8464
12.5 | 1.319 | 0.03661 | -0.0268 | 36.0284
13 | 1.2959 | 0.04323 | -0.0236 | 29.9769
13.5 | 1.2822 | 0.04953 | -0.0217 | 25.8873
14 | 1.2797 | 0.05513 | -0.0206 | 23.2124
14.5 | 1.2795 | 0.06079 | -0.0201 | 21.0479
15 | 1.2835 | 0.06622 | -0.0201 | 19.3824
15.5 | 1.2758 | 0.07334 | -0.0204 | 17.3957
16 | 1.2808 | 0.07906 | -0.021 | 16.2004

## 27. Re 500k Mach 0.10 (1)
BIGFOIL.COM POLAR EXPORT
NACA65-716 a=0.2
NACA65-716 a=0.2 |  |  |  | Cl Max: | 1.624 | at alpha= | 13 | deg
JavaFoil+Calcfoil stall+Eppler ext transition |  |  |  | L/D Max: | 103.56 | at alpha= | 6 | deg
Re: | 500000 |  |  | Cd Min: | 0.00825 | at alpha= | 0.5 | deg
Mach: | 0.1 |  |  | Cl=0 at alpha= | -3.7755 | deg
|  |  |  | @ Cl=0.1, Cd= | 0.025643
|  |  |  | @ Cl=0.4, Cd= | 0.0099792
|  |  |  | @ Cl=0.6, Cd= | 0.0084241
alpha (deg) | Cl | Cd | Cm | Cl/Cd
-17.5 | -0.41 | 0.17436 | -0.018 | -2.353
-17 | -0.426 | 0.16843 | -0.018 | -2.529
-16.5 | -0.441 | 0.15841 | -0.018 | -2.786
-16 | -0.456 | 0.14843 | -0.018 | -3.073
-15.5 | -0.47 | 0.13886 | -0.019 | -3.386
-15 | -0.483 | 0.13389 | -0.019 | -3.606
-14.5 | -0.494 | 0.12378 | -0.019 | -3.992
-14 | -0.503 | 0.11813 | -0.02 | -4.262
-13.5 | -0.511 | 0.11117 | -0.02 | -4.593
-13 | -0.516 | 0.10218 | -0.02 | -5.046
-12.5 | -0.517 | 0.0987 | -0.02 | -5.241
-12 | -0.516 | 0.09006 | -0.021 | -5.731
-11.5 | -0.511 | 0.08512 | -0.022 | -6.008
-11 | -0.503 | 0.07984 | -0.022 | -6.298
-10.5 | -0.49 | 0.07455 | -0.022 | -6.579
-10 | -0.474 | 0.07002 | -0.023 | -6.772
-9.5 | -0.454 | 0.06542 | -0.024 | -6.935
-9 | -0.429 | 0.06173 | -0.024 | -6.951
-8.5 | -0.401 | 0.05755 | -0.025 | -6.963
-8 | -0.369 | 0.05387 | -0.025 | -6.846
-7.5 | -0.334 | 0.05036 | -0.026 | -6.626
-7 | -0.296 | 0.04701 | -0.027 | -6.287
-6.5 | -0.255 | 0.04415 | -0.028 | -5.768
-6 | -0.212 | 0.04116 | -0.03 | -5.143
-5.5 | -0.165 | 0.03995 | -0.026 | -4.139
-5 | -0.119 | 0.03802 | -0.027 | -3.123
-4.5 | -0.071 | 0.03626 | -0.028 | -1.954
-4 | -0.022 | 0.03449 | -0.029 | -0.644
-3.5 | 0.027 | 0.03305 | -0.03 | 0.815
-3 | 0.076 | 0.03227 | -0.029 | 2.365
-2.5 | 0.156 | 0.01018 | -0.06 | 15.367
-2 | 0.218 | 0.01016 | -0.061 | 21.495
-1.5 | 0.28 | 0.00952 | -0.061 | 29.453
-1 | 0.343 | 0.00997 | -0.062 | 34.423
-0.5 | 0.405 | 0.00998 | -0.062 | 40.577
0 | 0.461 | 0.01003 | -0.063 | 46.022
0.5 | 0.522 | 0.00825 | -0.064 | 63.217
1 | 0.579 | 0.00836 | -0.064 | 69.233
1.5 | 0.638 | 0.00854 | -0.065 | 74.766
2 | 0.697 | 0.00871 | -0.066 | 79.984
2.5 | 0.755 | 0.00891 | -0.067 | 84.78
3 | 0.814 | 0.00914 | -0.067 | 89.025
3.5 | 0.871 | 0.0094 | -0.068 | 92.735
4 | 0.929 | 0.00967 | -0.069 | 96.09
4.5 | 0.986 | 0.00995 | -0.069 | 99.109
5 | 1.043 | 0.01033 | -0.07 | 100.959
5.5 | 1.1 | 0.01072 | -0.071 | 102.534
6 | 1.155 | 0.01116 | -0.072 | 103.56
6.5 | 1.21 | 0.01172 | -0.072 | 103.275
7 | 1.263 | 0.01235 | -0.073 | 102.252
7.5 | 1.312 | 0.0134 | -0.074 | 97.927
8 | 1.359 | 0.01461 | -0.074 | 93.026
8.5 | 1.404 | 0.01571 | -0.075 | 89.387
9 | 1.433 | 0.02534 | -0.075 | 56.551
9.5 | 1.473 | 0.02678 | -0.075 | 55.012
10 | 1.51 | 0.02832 | -0.076 | 53.331
10.5 | 1.542 | 0.03002 | -0.077 | 51.371
11 | 1.569 | 0.03176 | -0.077 | 49.413
11.5 | 1.592 | 0.0336 | -0.078 | 47.367
12 | 1.609 | 0.03562 | -0.078 | 45.181
12.5 | 1.621 | 0.03777 | -0.079 | 42.926
13 | 1.624 | 0.04003 | -0.08 | 40.561
13.5 | 1.62 | 0.04238 | -0.08 | 38.228
14 | 1.61 | 0.04503 | -0.081 | 35.761
14.5 | 1.594 | 0.04796 | -0.081 | 33.236
15 | 1.572 | 0.0511 | -0.082 | 30.755
15.5 | 1.542 | 0.05548 | -0.082 | 27.795
16 | 1.505 | 0.06026 | -0.082 | 24.981
16.5 | 1.458 | 0.06762 | -0.081 | 21.568
17 | 1.258 | 0.14109 | -0.046 | 8.919
17.5 | 1.217 | 0.14944 | -0.045 | 8.145
18 | 1.17 | 0.15979 | -0.041 | 7.32

## 28. Re 500k Mach 0.10 (2)
BIGFOIL.COM POLAR EXPORT
NACA65-716 a=0.2
NACA65-716 a=0.2 |  |  |  | Cl Max: | 1.3532 | at alpha= | 11 | deg
XFOIL ncrit=9 |  |  |  | L/D Max: | 115.568 | at alpha= | 7.5 | deg
Re: | 500000 |  |  | Cd Min: | 0.22027 | at alpha= | -20 | deg
Mach: | 0.1 |  |  | Cl=0 at alpha= | -4.2065 | deg
|  |  |  | @ Cl=0.1, Cd= | 0.01365
|  |  |  | @ Cl=0.4, Cd= | 0.0088834
|  |  |  | @ Cl=0.6, Cd= | 0.0091316
alpha (deg) | Cl | Cd | Cm | Cl/Cd
-20 | -0.4667 | 0.22027 | 0.0028 | -2.1188
-19.5 | -0.4472 | 0.21445 | -0.001 | -2.0853
-19 | -0.428 | 0.20861 | -0.0051 | -2.0517
-18.5 | -0.4091 | 0.20235 | -0.0094 | -2.0217
-18 | -0.3901 | 0.19561 | -0.0139 | -1.9943
-17.5 | -0.3666 | 0.18758 | -0.0229 | -1.9544
-17 | -0.3506 | 0.18116 | -0.0245 | -1.9353
-16.5 | -0.3349 | 0.17551 | -0.0268 | -1.9082
-16 | -0.3192 | 0.16961 | -0.0296 | -1.882
-15.5 | -0.304 | 0.16331 | -0.0328 | -1.8615
-15 | -0.2957 | 0.15591 | -0.0373 | -1.8966
-14.5 | -0.292 | 0.14842 | -0.0424 | -1.9674
-14 | -0.269 | 0.14149 | -0.044 | -1.9012
-13 | -0.2375 | 0.12895 | -0.0495 | -1.8418
-12.5 | -0.2261 | 0.12204 | -0.0529 | -1.8527
-12 | -0.2235 | 0.11353 | -0.058 | -1.9686
-11.5 | -0.2252 | 0.10415 | -0.0634 | -2.1623
-11 | -0.2239 | 0.09506 | -0.0681 | -2.3554
-10.5 | -0.2052 | 0.09078 | -0.0683 | -2.2604
-10 | -0.2322 | 0.07681 | -0.0755 | -3.023
-9.5 | -0.2415 | 0.06828 | -0.082 | -3.5369
-8.5 | -0.3884 | 0.03545 | -0.0784 | -10.9563
-8 | -0.3604 | 0.03124 | -0.0765 | -11.5365
-7.5 | -0.3362 | 0.02475 | -0.0731 | -13.5838
-7 | -0.2867 | 0.02458 | -0.073 | -11.664
-6.5 | -0.2428 | 0.02164 | -0.0717 | -11.22
-6 | -0.1899 | 0.02177 | -0.0719 | -8.723
-5.5 | -0.1387 | 0.02109 | -0.0721 | -6.5766
-5 | -0.0867 | 0.01881 | -0.0715 | -4.6093
-4.5 | -0.0324 | 0.01664 | -0.0712 | -1.9471
-4 | 0.0228 | 0.01517 | -0.0712 | 1.503
-3.5 | 0.0775 | 0.01407 | -0.0711 | 5.5082
-3 | 0.13 | 0.01309 | -0.0707 | 9.9312
-2.5 | 0.1814 | 0.01226 | -0.0703 | 14.7961
-2 | 0.2352 | 0.0118 | -0.0701 | 19.9322
-1.5 | 0.2887 | 0.01136 | -0.07 | 25.4137
-1 | 0.3435 | 0.01102 | -0.0701 | 31.1706
-0.5 | 0.3819 | 0.00888 | -0.0681 | 43.0068
0 | 0.4358 | 0.00889 | -0.0677 | 49.0214
0.5 | 0.4905 | 0.00893 | -0.0675 | 54.9272
1 | 0.5436 | 0.00907 | -0.0666 | 59.9338
1.5 | 0.5982 | 0.00913 | -0.0666 | 65.5203
2 | 0.654 | 0.00918 | -0.0668 | 71.2418
2.5 | 0.7084 | 0.00929 | -0.0668 | 76.254
3 | 0.7616 | 0.00934 | -0.0665 | 81.5418
3.5 | 0.8138 | 0.00945 | -0.066 | 86.1164
4 | 0.8637 | 0.0095 | -0.065 | 90.9158
4.5 | 0.9163 | 0.00962 | -0.0646 | 95.2495
5 | 0.9809 | 0.00974 | -0.067 | 100.7084
5.5 | 1.053 | 0.00994 | -0.0712 | 105.9356
6 | 1.1281 | 0.01015 | -0.0761 | 111.1429
6.5 | 1.1875 | 0.01034 | -0.078 | 114.8453
7 | 1.2212 | 0.01059 | -0.0745 | 115.3163
7.5 | 1.262 | 0.01092 | -0.0724 | 115.5678
8 | 1.2958 | 0.01138 | -0.0692 | 113.8664
8.5 | 1.3098 | 0.01222 | -0.0626 | 107.1849
9 | 1.3178 | 0.01364 | -0.056 | 96.6129
10 | 1.3415 | 0.01746 | -0.0464 | 76.8328
10.5 | 1.3501 | 0.01997 | -0.0421 | 67.6064
11 | 1.3532 | 0.02307 | -0.0379 | 58.6563
11.5 | 1.3518 | 0.02674 | -0.0339 | 50.5535
12 | 1.3377 | 0.03171 | -0.0297 | 42.1854
12.5 | 1.3141 | 0.03792 | -0.0258 | 34.6545
13 | 1.2898 | 0.04477 | -0.0228 | 28.8095
13.5 | 1.2769 | 0.05112 | -0.021 | 24.9785
14 | 1.2756 | 0.05671 | -0.0201 | 22.4934
14.5 | 1.2751 | 0.0625 | -0.0197 | 20.4016
15 | 1.2778 | 0.06823 | -0.0197 | 18.7278
15.5 | 1.2706 | 0.07536 | -0.0202 | 16.8604
16 | 1.2746 | 0.08134 | -0.0209 | 15.67

## 29. Re 500k Mach 0.25 (1)
BIGFOIL.COM POLAR EXPORT
NACA65-716 a=0.2
NACA65-716 a=0.2 |  |  |  | Cl Max: | 1.599 | at alpha= | 12 | deg
JavaFoil+Calcfoil stall+Eppler ext transition |  |  |  | L/D Max: | 100.867 | at alpha= | 6 | deg
Re: | 500000 |  |  | Cd Min: | 0.00843 | at alpha= | 0.5 | deg
Mach: | 0.25 |  |  | Cl=0 at alpha= | -3.7745 | deg
|  |  |  | @ Cl=0.1, Cd= | 0.032025
|  |  |  | @ Cl=0.4, Cd= | 0.010085
|  |  |  | @ Cl=0.6, Cd= | 0.0086195
alpha (deg) | Cl | Cd | Cm | Cl/Cd
-15.5 | -0.07 | 0.16252 | -0.019 | -0.43
-15 | -0.161 | 0.15575 | -0.019 | -1.036
-14.5 | -0.22 | 0.14362 | -0.019 | -1.53
-14 | -0.266 | 0.136 | -0.02 | -1.959
-13.5 | -0.307 | 0.12179 | -0.02 | -2.519
-13 | -0.342 | 0.11342 | -0.02 | -3.016
-12.5 | -0.372 | 0.10679 | -0.021 | -3.485
-12 | -0.397 | 0.10044 | -0.021 | -3.949
-11.5 | -0.415 | 0.09271 | -0.022 | -4.481
-11 | -0.428 | 0.0854 | -0.022 | -5.009
-10.5 | -0.433 | 0.08016 | -0.023 | -5.407
-10 | -0.432 | 0.07398 | -0.023 | -5.845
-9.5 | -0.423 | 0.06807 | -0.015 | -6.21
-9 | -0.41 | 0.06487 | -0.024 | -6.327
-8.5 | -0.39 | 0.0601 | -0.025 | -6.488
-8 | -0.364 | 0.05598 | -0.025 | -6.499
-7.5 | -0.333 | 0.05134 | -0.026 | -6.478
-7 | -0.297 | 0.04836 | -0.027 | -6.142
-6.5 | -0.258 | 0.04526 | -0.028 | -5.69
-6 | -0.215 | 0.04232 | -0.029 | -5.076
-5.5 | -0.169 | 0.04077 | -0.026 | -4.136
-5 | -0.121 | 0.03849 | -0.027 | -3.156
-4.5 | -0.073 | 0.03661 | -0.028 | -1.982
-4 | -0.023 | 0.03482 | -0.029 | -0.654
-3.5 | 0.028 | 0.0335 | -0.03 | 0.824
-3 | 0.078 | 0.03252 | -0.029 | 2.409
-2.5 | 0.13 | 0.03135 | -0.031 | 4.134
-2 | 0.224 | 0.00977 | -0.062 | 22.946
-1.5 | 0.288 | 0.01017 | -0.063 | 28.321
-1 | 0.353 | 0.01013 | -0.063 | 34.838
-0.5 | 0.416 | 0.01007 | -0.064 | 41.341
0 | 0.473 | 0.01023 | -0.065 | 46.234
0.5 | 0.535 | 0.00843 | -0.065 | 63.401
1 | 0.593 | 0.0086 | -0.066 | 68.984
1.5 | 0.654 | 0.00877 | -0.067 | 74.526
2 | 0.714 | 0.00896 | -0.067 | 79.674
2.5 | 0.774 | 0.0092 | -0.068 | 84.099
3 | 0.834 | 0.00946 | -0.069 | 88.156
3.5 | 0.893 | 0.00974 | -0.07 | 91.633
4 | 0.952 | 0.01002 | -0.07 | 95.022
4.5 | 1.01 | 0.01037 | -0.071 | 97.426
5 | 1.068 | 0.01079 | -0.072 | 99.053
5.5 | 1.126 | 0.01122 | -0.073 | 100.343
6 | 1.183 | 0.01173 | -0.073 | 100.867
6.5 | 1.239 | 0.01236 | -0.074 | 100.228
7 | 1.292 | 0.01324 | -0.075 | 97.581
7.5 | 1.341 | 0.01451 | -0.075 | 92.428
8 | 1.388 | 0.01568 | -0.076 | 88.554
8.5 | 1.432 | 0.01691 | -0.077 | 84.705
9 | 1.46 | 0.02708 | -0.076 | 53.927
9.5 | 1.498 | 0.02866 | -0.077 | 52.252
10 | 1.532 | 0.03051 | -0.078 | 50.2
10.5 | 1.559 | 0.03244 | -0.078 | 48.058
11 | 1.579 | 0.03444 | -0.079 | 45.842
11.5 | 1.593 | 0.03668 | -0.08 | 43.42
12 | 1.599 | 0.03899 | -0.08 | 41.014
12.5 | 1.596 | 0.04154 | -0.081 | 38.433
13 | 1.58 | 0.04424 | -0.081 | 35.705
13.5 | 1.553 | 0.04728 | -0.082 | 32.838
14 | 1.515 | 0.05075 | -0.082 | 29.845
14.5 | 1.459 | 0.05635 | -0.082 | 25.89
15 | 1.234 | 0.11758 | -0.047 | 10.492
15.5 | 1.173 | 0.12757 | -0.041 | 9.197
16 | 1.11 | 0.13788 | -0.038 | 8.051
16.5 | 1.041 | 0.1489 | -0.037 | 6.993
17 | 0.966 | 0.16381 | -0.035 | 5.899

## 30. Re 500k Mach 0.25 (2)
BIGFOIL.COM POLAR EXPORT
NACA65-716 a=0.2
NACA65-716 a=0.2 |  |  |  | Cl Max: | 1.3477 | at alpha= | 10.5 | deg
XFOIL ncrit=9 |  |  |  | L/D Max: | 111.966 | at alpha= | 7 | deg
Re: | 500000 |  |  | Cd Min: | 0.2238 | at alpha= | -20 | deg
Mach: | 0.25 |  |  | Cl=0 at alpha= | -4.2258 | deg
|  |  |  | @ Cl=0.1, Cd= | 0.014372
|  |  |  | @ Cl=0.4, Cd= | 0.009203
|  |  |  | @ Cl=0.6, Cd= | 0.0093607
alpha (deg) | Cl | Cd | Cm | Cl/Cd
-20 | -0.4689 | 0.2238 | 0.0034 | -2.0952
-19.5 | -0.4485 | 0.21775 | -0.0009 | -2.0597
-19 | -0.4282 | 0.21157 | -0.0053 | -2.0239
-18.5 | -0.4078 | 0.20501 | -0.0099 | -1.9892
-18 | -0.3807 | 0.1973 | -0.0178 | -1.9295
-17.5 | -0.3686 | 0.19105 | -0.0218 | -1.9293
-17 | -0.3503 | 0.18447 | -0.0235 | -1.899
-16.5 | -0.3331 | 0.17853 | -0.0263 | -1.8658
-16 | -0.3161 | 0.17241 | -0.0295 | -1.8334
-15.5 | -0.2996 | 0.16589 | -0.0328 | -1.806
-15 | -0.2912 | 0.15848 | -0.038 | -1.8375
-14.5 | -0.2782 | 0.15096 | -0.0418 | -1.8429
-14 | -0.2572 | 0.14448 | -0.0439 | -1.7802
-13.5 | -0.2397 | 0.13815 | -0.0469 | -1.7351
-13 | -0.2254 | 0.13147 | -0.0502 | -1.7145
-12.5 | -0.2135 | 0.1242 | -0.054 | -1.719
-12 | -0.2112 | 0.11589 | -0.0594 | -1.8224
-11.5 | -0.207 | 0.10726 | -0.0643 | -1.9299
-11 | -0.1992 | 0.09938 | -0.0674 | -2.0044
-10.5 | -0.1781 | 0.09472 | -0.0684 | -1.8803
-10 | -0.2053 | 0.07992 | -0.076 | -2.5688
-9.5 | -0.2208 | 0.06894 | -0.0833 | -3.2028
-9 | -0.2529 | 0.05883 | -0.0899 | -4.2988
-8.5 | -0.2757 | 0.05339 | -0.0881 | -5.1639
-8 | -0.314 | 0.04077 | -0.0848 | -7.7017
-7 | -0.2716 | 0.02951 | -0.0797 | -9.2037
-6.5 | -0.2339 | 0.02591 | -0.0776 | -9.0274
-6 | -0.1883 | 0.02358 | -0.0765 | -7.9856
-5.5 | -0.1397 | 0.02137 | -0.0754 | -6.5372
-5 | -0.0855 | 0.02062 | -0.0751 | -4.1465
-4.5 | -0.0312 | 0.01768 | -0.0745 | -1.7647
-4 | 0.0257 | 0.01592 | -0.0743 | 1.6143
-3.5 | 0.0825 | 0.01465 | -0.074 | 5.6314
-3 | 0.1386 | 0.01376 | -0.0738 | 10.0727
-2.5 | 0.1903 | 0.01258 | -0.073 | 15.1272
-2 | 0.2451 | 0.01213 | -0.0727 | 20.2061
-1.5 | 0.2997 | 0.01161 | -0.0725 | 25.814
-1 | 0.3562 | 0.01126 | -0.0725 | 31.6341
-0.5 | 0.3962 | 0.00921 | -0.0706 | 43.0185
0 | 0.4506 | 0.00911 | -0.0699 | 49.4621
0.5 | 0.5073 | 0.00916 | -0.0696 | 55.3821
1 | 0.5615 | 0.00932 | -0.0687 | 60.2468
1.5 | 0.6183 | 0.00938 | -0.0687 | 65.9168
2 | 0.676 | 0.0095 | -0.0689 | 71.1579
2.5 | 0.7317 | 0.00956 | -0.0688 | 76.5377
3.5 | 0.8398 | 0.00974 | -0.0677 | 86.2218
4 | 0.8924 | 0.00985 | -0.0667 | 90.599
4.5 | 0.9438 | 0.00993 | -0.0657 | 95.0453
5 | 1.0085 | 0.01011 | -0.0675 | 99.7527
5.5 | 1.0838 | 0.01031 | -0.0717 | 105.1212
6 | 1.1619 | 0.01057 | -0.0768 | 109.9243
6.5 | 1.2103 | 0.01082 | -0.0759 | 111.8577
7 | 1.2473 | 0.01114 | -0.0725 | 111.9659
7.5 | 1.2859 | 0.01157 | -0.0695 | 111.1409
8 | 1.3077 | 0.01222 | -0.0637 | 107.0131
8.5 | 1.3164 | 0.01349 | -0.0566 | 97.5834
9 | 1.3211 | 0.01552 | -0.0502 | 85.1224
9.5 | 1.3315 | 0.01777 | -0.0453 | 74.9297
10 | 1.3416 | 0.02033 | -0.0409 | 65.9911
10.5 | 1.3477 | 0.02337 | -0.0367 | 57.668
11 | 1.3466 | 0.02712 | -0.0325 | 49.6534
11.5 | 1.3406 | 0.03162 | -0.0287 | 42.3972
12 | 1.3183 | 0.0378 | -0.0248 | 34.8757
12.5 | 1.29 | 0.04502 | -0.0216 | 28.6539
13 | 1.2649 | 0.05259 | -0.0195 | 24.0521
13.5 | 1.256 | 0.05914 | -0.0185 | 21.2377
14 | 1.2528 | 0.0655 | -0.0181 | 19.1267
14.5 | 1.2506 | 0.07207 | -0.0182 | 17.3526
15 | 1.2488 | 0.0789 | -0.0188 | 15.8276
15.5 | 1.2408 | 0.08675 | -0.0199 | 14.3032

## 31. Re 500k Mach 0.50 (1)
BIGFOIL.COM POLAR EXPORT
NACA65-716 a=0.2
NACA65-716 a=0.2 |  |  |  | Cl Max: | 1.531 | at alpha= | 9 | deg
JavaFoil+Calcfoil stall+Eppler ext transition |  |  |  | L/D Max: | 89.761 | at alpha= | 5 | deg
Re: | 500000 |  |  | Cd Min: | 0.00967 | at alpha= | 1 | deg
Mach: | 0.5 |  |  | Cl=0 at alpha= | -3.7768 | deg
|  |  |  | @ Cl=0.1, Cd= | 0.033131
|  |  |  | @ Cl=0.4, Cd= | 0.01072
|  |  |  | @ Cl=0.6, Cd= | 0.011023
alpha (deg) | Cl | Cd | Cm | Cl/Cd
-20 | -0.919 | 0.2228 | -0.023 | -4.124
-19.5 | -0.89 | 0.21859 | -0.023 | -4.074
-19 | -0.863 | 0.21427 | -0.023 | -4.026
-18.5 | -0.835 | 0.20634 | -0.024 | -4.045
-18 | -0.807 | 0.20163 | -0.024 | -4.001
-17.5 | -0.779 | 0.19792 | -0.024 | -3.935
-17 | -0.751 | 0.19053 | -0.025 | -3.941
-16.5 | -0.721 | 0.17936 | -0.024 | -4.02
-16 | -0.693 | 0.17196 | -0.024 | -4.029
-15.5 | -0.665 | 0.16772 | -0.024 | -3.963
-15 | -0.637 | 0.16082 | -0.024 | -3.958
-14.5 | -0.608 | 0.1566 | -0.025 | -3.885
-14 | -0.58 | 0.15258 | -0.025 | -3.803
-13.5 | -0.552 | 0.14956 | -0.025 | -3.691
-13 | -0.523 | 0.14149 | -0.024 | -3.693
-12.5 | -0.494 | 0.13417 | -0.024 | -3.683
-12 | -0.466 | 0.1368 | -0.024 | -3.405
-11.5 | -0.438 | 0.12906 | -0.025 | -3.391
-11 | -0.409 | 0.12594 | -0.025 | -3.25
-10.5 | -0.381 | 0.12298 | -0.025 | -3.098
-10 | -0.353 | 0.11602 | -0.026 | -3.041
-9.5 | -0.324 | 0.11332 | -0.026 | -2.863
-9 | -0.295 | 0.10433 | -0.024 | -2.832
-8.5 | -0.267 | 0.09697 | -0.024 | -2.756
-8 | -0.239 | 0.09438 | -0.025 | -2.532
-7.5 | -0.211 | 0.09209 | -0.025 | -2.287
-7 | -0.182 | 0.06535 | -0.027 | -2.792
-6.5 | -0.154 | 0.05396 | -0.028 | -2.86
-6 | -0.206 | 0.04914 | -0.016 | -4.185
-5.5 | -0.176 | 0.04499 | -0.03 | -3.909
-5 | -0.131 | 0.04097 | -0.031 | -3.196
-4.5 | -0.079 | 0.03821 | -0.03 | -2.073
-4 | -0.025 | 0.03651 | -0.031 | -0.686
-3.5 | 0.031 | 0.03479 | -0.031 | 0.877
-3 | 0.087 | 0.03338 | -0.032 | 2.607
-2.5 | 0.144 | 0.03229 | -0.033 | 4.46
-2 | 0.202 | 0.03109 | -0.035 | 6.496
-1.5 | 0.321 | 0.01076 | -0.069 | 29.872
-1 | 0.394 | 0.01072 | -0.07 | 36.783
-0.5 | 0.465 | 0.01072 | -0.071 | 43.428
0 | 0.524 | 0.01112 | -0.071 | 47.071
0.5 | 0.592 | 0.01122 | -0.072 | 52.721
1 | 0.655 | 0.00967 | -0.073 | 67.77
1.5 | 0.722 | 0.00997 | -0.074 | 72.439
2 | 0.789 | 0.01028 | -0.075 | 76.694
2.5 | 0.855 | 0.01062 | -0.075 | 80.487
3 | 0.92 | 0.01101 | -0.076 | 83.54
3.5 | 0.985 | 0.01143 | -0.077 | 86.15
4 | 1.05 | 0.01197 | -0.078 | 87.692
4.5 | 1.114 | 0.0125 | -0.079 | 89.109
5 | 1.177 | 0.01311 | -0.079 | 89.761
5.5 | 1.24 | 0.01391 | -0.08 | 89.104
6 | 1.302 | 0.01486 | -0.081 | 87.607
6.5 | 1.361 | 0.01652 | -0.082 | 82.405
7 | 1.414 | 0.01809 | -0.082 | 78.179
7.5 | 1.46 | 0.01978 | -0.083 | 73.814
8 | 1.486 | 0.03207 | -0.083 | 46.33
8.5 | 1.516 | 0.03453 | -0.083 | 43.893
9 | 1.531 | 0.03721 | -0.084 | 41.152
9.5 | 1.526 | 0.04054 | -0.085 | 37.634
10 | 1.482 | 0.04441 | -0.085 | 33.372
10.5 | 1.124 | 0.07856 | -0.031 | 14.312
11 | 0.81 | 0.11283 | -0.029 | 7.182
11.5 | 0.837 | 0.12367 | -0.034 | 6.77
12 | 0.864 | 0.12401 | -0.036 | 6.966
12.5 | 0.89 | 0.13135 | -0.037 | 6.777
13 | 0.918 | 0.13805 | -0.042 | 6.647
13.5 | 0.944 | 0.14336 | -0.042 | 6.582
14 | 0.971 | 0.16087 | -0.046 | 6.037

## 32. Re 500k Mach 0.50 (2)
BIGFOIL.COM POLAR EXPORT
NACA65-716 a=0.2
NACA65-716 a=0.2 |  |  |  | Cl Max: | 1.3389 | at alpha= | 10.5 | deg
XFOIL ncrit=9 |  |  |  | L/D Max: | 90.6915 | at alpha= | 5.5 | deg
Re: | 500000 |  |  | Cd Min: | 0.24132 | at alpha= | -20 | deg
Mach: | 0.5 |  |  | Cl=0 at alpha= | -4.3943 | deg
|  |  |  | @ Cl=0.1, Cd= | 0.01786
|  |  |  | @ Cl=0.4, Cd= | 0.012642
|  |  |  | @ Cl=0.6, Cd= | 0.010501
alpha (deg) | Cl | Cd | Cm | Cl/Cd
-20 | -0.4852 | 0.24132 | 0.0041 | -2.0106
-19.5 | -0.4536 | 0.23349 | -0.0036 | -1.9427
-19 | -0.4347 | 0.22679 | -0.0067 | -1.9168
-18.5 | -0.4166 | 0.21979 | -0.0106 | -1.8954
-17.5 | -0.3741 | 0.2052 | -0.0186 | -1.8231
-17 | -0.3511 | 0.19832 | -0.0223 | -1.7704
-16.5 | -0.3286 | 0.19123 | -0.0265 | -1.7183
-16 | -0.3068 | 0.18405 | -0.0306 | -1.6669
-15.5 | -0.2879 | 0.17651 | -0.036 | -1.6311
-15 | -0.2667 | 0.16882 | -0.0399 | -1.5798
-14.5 | -0.2432 | 0.16182 | -0.0434 | -1.5029
-14 | -0.2218 | 0.15486 | -0.0473 | -1.4323
-13.5 | -0.2016 | 0.14761 | -0.0513 | -1.3658
-13 | -0.1854 | 0.14 | -0.0562 | -1.3243
-12.5 | -0.1741 | 0.13256 | -0.0615 | -1.3134
-12 | -0.1609 | 0.1251 | -0.0659 | -1.2862
-11.5 | -0.1333 | 0.11796 | -0.0676 | -1.13
-11 | -0.1157 | 0.11128 | -0.0708 | -1.0397
-10.5 | -0.1018 | 0.1041 | -0.0749 | -0.97791
-10 | -0.0936 | 0.09638 | -0.0798 | -0.97116
-9.5 | -0.0917 | 0.08775 | -0.0857 | -1.045
-9 | -0.0701 | 0.08243 | -0.0864 | -0.85042
-8.5 | -0.0696 | 0.0738 | -0.0916 | -0.94309
-8 | -0.0708 | 0.06571 | -0.0962 | -1.0775
-7.5 | -0.0902 | 0.05582 | -0.1042 | -1.6159
-7 | -0.1179 | 0.04913 | -0.1042 | -2.3998
-6 | -0.1284 | 0.03466 | -0.0989 | -3.7046
-5.5 | -0.1012 | 0.02999 | -0.0957 | -3.3745
-5 | -0.0588 | 0.02749 | -0.0934 | -2.139
-4.5 | -0.0114 | 0.02385 | -0.0907 | -0.47799
-4 | 0.0425 | 0.02013 | -0.0888 | 2.1113
-3.5 | 0.1048 | 0.01767 | -0.0876 | 5.931
-3 | 0.1691 | 0.01589 | -0.0869 | 10.6419
-2.5 | 0.2322 | 0.01459 | -0.086 | 15.915
-2 | 0.2909 | 0.01363 | -0.0847 | 21.3426
-1.5 | 0.3498 | 0.01308 | -0.0835 | 26.7431
-1 | 0.4105 | 0.01255 | -0.0827 | 32.7092
-0.5 | 0.4719 | 0.01232 | -0.0821 | 38.3036
0 | 0.5132 | 0.01036 | -0.079 | 49.5367
0.5 | 0.5765 | 0.01042 | -0.0782 | 55.3263
1 | 0.6348 | 0.01062 | -0.0765 | 59.774
1.5 | 0.6994 | 0.01077 | -0.076 | 64.9396
2 | 0.7589 | 0.01097 | -0.0751 | 69.1796
2.5 | 0.8246 | 0.01106 | -0.0749 | 74.557
3 | 0.8795 | 0.01128 | -0.073 | 77.9699
3.5 | 0.9366 | 0.01144 | -0.0712 | 81.8706
4 | 0.9881 | 0.01157 | -0.0682 | 85.4019
4.5 | 1.0333 | 0.01185 | -0.0642 | 87.1983
5 | 1.1067 | 0.01229 | -0.066 | 90.0488
5.5 | 1.1672 | 0.01287 | -0.0662 | 90.6915
6 | 1.1942 | 0.0137 | -0.0603 | 87.1679
6.5 | 1.2248 | 0.01487 | -0.0555 | 82.3672
7 | 1.2532 | 0.01638 | -0.0507 | 76.5079
7.5 | 1.2794 | 0.01823 | -0.0461 | 70.181
8 | 1.3003 | 0.02055 | -0.0414 | 63.2749
8.5 | 1.3191 | 0.02312 | -0.0367 | 57.0545
9 | 1.328 | 0.02646 | -0.032 | 50.189
9.5 | 1.3321 | 0.03042 | -0.0275 | 43.7903
10 | 1.3357 | 0.03479 | -0.0236 | 38.3932
10.5 | 1.3389 | 0.03952 | -0.0203 | 33.879
11 | 1.3369 | 0.04497 | -0.0174 | 29.7287
11.5 | 1.3198 | 0.05196 | -0.015 | 25.4003
12.5 | 1.2377 | 0.07183 | -0.0137 | 17.231
13 | 1.2083 | 0.08186 | -0.0148 | 14.7606
13.5 | 1.1944 | 0.09093 | -0.0163 | 13.1354
14 | 1.1823 | 0.10022 | -0.0184 | 11.797
14.5 | 1.1762 | 0.10911 | -0.0208 | 10.7799
15 | 1.1736 | 0.1178 | -0.0234 | 9.9626
15.5 | 1.1783 | 0.12573 | -0.0259 | 9.3717

## 33. Re 750k Mach 0.00 (1)
BIGFOIL.COM POLAR EXPORT
NACA65-716 a=0.2
NACA65-716 a=0.2 |  |  |  | Cl Max: | 1.632 | at alpha= | 13 | deg
JavaFoil+Calcfoil stall+Eppler ext transition |  |  |  | L/D Max: | 118.333 | at alpha= | 6 | deg
Re: | 750000 |  |  | Cd Min: | 0.0072 | at alpha= | 0.5 | deg
Mach: | 0 |  |  | Cl=0 at alpha= | -3.775 | deg
|  |  |  | @ Cl=0.1, Cd= | 0.0093364
|  |  |  | @ Cl=0.4, Cd= | 0.0090685
|  |  |  | @ Cl=0.6, Cd= | 0.0073505
alpha (deg) | Cl | Cd | Cm | Cl/Cd
-18 | -0.442 | 0.17116 | -0.018 | -2.584
-17.5 | -0.456 | 0.16662 | -0.018 | -2.737
-17 | -0.469 | 0.15183 | -0.018 | -3.091
-16.5 | -0.482 | 0.14176 | -0.019 | -3.401
-16 | -0.494 | 0.1374 | -0.019 | -3.596
-15.5 | -0.505 | 0.12862 | -0.019 | -3.927
-15 | -0.515 | 0.12369 | -0.02 | -4.161
-14.5 | -0.523 | 0.11643 | -0.02 | -4.491
-14 | -0.529 | 0.11274 | -0.02 | -4.693
-13.5 | -0.533 | 0.10651 | -0.02 | -5.006
-13 | -0.535 | 0.09684 | -0.021 | -5.526
-12.5 | -0.534 | 0.09134 | -0.021 | -5.847
-12 | -0.53 | 0.08533 | -0.022 | -6.211
-11.5 | -0.522 | 0.0831 | -0.022 | -6.285
-11 | -0.512 | 0.07597 | -0.023 | -6.737
-10.5 | -0.497 | 0.07045 | -0.023 | -7.059
-10 | -0.479 | 0.06695 | -0.024 | -7.156
-9.5 | -0.457 | 0.06265 | -0.024 | -7.296
-9 | -0.431 | 0.05916 | -0.024 | -7.289
-8.5 | -0.402 | 0.05554 | -0.025 | -7.242
-8 | -0.37 | 0.05216 | -0.026 | -7.085
-7.5 | -0.334 | 0.04868 | -0.027 | -6.857
-7 | -0.295 | 0.04545 | -0.028 | -6.5
-6.5 | -0.255 | 0.04225 | -0.03 | -6.03
-6 | -0.212 | 0.03899 | -0.032 | -5.438
-5.5 | -0.165 | 0.03859 | -0.027 | -4.274
-5 | -0.119 | 0.03632 | -0.029 | -3.267
-4.5 | -0.088 | 0.0098 | -0.056 | -8.941
-4 | -0.027 | 0.00964 | -0.057 | -2.847
-3.5 | 0.033 | 0.00949 | -0.058 | 3.502
-3 | 0.094 | 0.00935 | -0.059 | 10.091
-2.5 | 0.156 | 0.00921 | -0.06 | 16.902
-2 | 0.217 | 0.00914 | -0.06 | 23.764
-1.5 | 0.279 | 0.0091 | -0.061 | 30.652
-1 | 0.342 | 0.00904 | -0.062 | 37.799
-0.5 | 0.403 | 0.00907 | -0.063 | 44.422
0 | 0.463 | 0.00862 | -0.063 | 53.708
0.5 | 0.523 | 0.0072 | -0.064 | 72.584
1 | 0.58 | 0.00732 | -0.065 | 79.243
1.5 | 0.639 | 0.00741 | -0.065 | 86.314
2 | 0.698 | 0.00757 | -0.066 | 92.25
2.5 | 0.757 | 0.00774 | -0.067 | 97.748
3 | 0.815 | 0.00796 | -0.067 | 102.431
3.5 | 0.873 | 0.00815 | -0.068 | 107.123
4 | 0.931 | 0.00838 | -0.069 | 111.07
4.5 | 0.988 | 0.00868 | -0.07 | 113.874
5 | 1.045 | 0.00898 | -0.07 | 116.306
5.5 | 1.101 | 0.00932 | -0.071 | 118.125
6 | 1.157 | 0.00978 | -0.072 | 118.333
6.5 | 1.211 | 0.0103 | -0.072 | 117.633
7 | 1.263 | 0.01119 | -0.073 | 112.88
7.5 | 1.311 | 0.01223 | -0.074 | 107.234
8 | 1.358 | 0.01302 | -0.074 | 104.325
8.5 | 1.404 | 0.01401 | -0.075 | 100.189
9 | 1.432 | 0.02314 | -0.075 | 61.877
9.5 | 1.472 | 0.02443 | -0.075 | 60.248
10 | 1.51 | 0.02583 | -0.076 | 58.455
10.5 | 1.543 | 0.02735 | -0.076 | 56.419
11 | 1.571 | 0.02894 | -0.077 | 54.285
11.5 | 1.594 | 0.03064 | -0.078 | 52.028
12 | 1.614 | 0.03243 | -0.078 | 49.757
12.5 | 1.627 | 0.03439 | -0.079 | 47.318
13 | 1.632 | 0.0364 | -0.08 | 44.847
13.5 | 1.632 | 0.0385 | -0.08 | 42.388
14 | 1.626 | 0.04093 | -0.081 | 39.712
14.5 | 1.614 | 0.04319 | -0.081 | 37.359
15 | 1.596 | 0.04626 | -0.082 | 34.492
15.5 | 1.573 | 0.0493 | -0.082 | 31.901
16 | 1.544 | 0.05326 | -0.083 | 28.998
16.5 | 1.512 | 0.05744 | -0.083 | 26.316
17 | 1.475 | 0.06176 | -0.083 | 23.875
17.5 | 1.428 | 0.06692 | -0.083 | 21.334
18 | 1.372 | 0.07468 | -0.083 | 18.369

## 34. Re 750k Mach 0.00 (2)
BIGFOIL.COM POLAR EXPORT
NACA65-716 a=0.2
NACA65-716 a=0.2 |  |  |  | Cl Max: | 1.3539 | at alpha= | 11 | deg
XFOIL ncrit=9 |  |  |  | L/D Max: | 135.978 | at alpha= | 7 | deg
Re: | 750000 |  |  | Cd Min: | 0.18847 | at alpha= | -17.5 | deg
Mach: | 0 |  |  | Cl=0 at alpha= | -4.1593 | deg
|  |  |  | @ Cl=0.1, Cd= | 0.01138
|  |  |  | @ Cl=0.4, Cd= | 0.0075554
|  |  |  | @ Cl=0.6, Cd= | 0.0074484
alpha (deg) | Cl | Cd | Cm | Cl/Cd
-17.5 | -0.3722 | 0.18847 | -0.0177 | -1.9749
-17 | -0.3658 | 0.18014 | -0.0226 | -2.0306
-16.5 | -0.3457 | 0.17378 | -0.0249 | -1.9893
-16 | -0.328 | 0.16804 | -0.028 | -1.9519
-15.5 | -0.3113 | 0.16207 | -0.0312 | -1.9208
-15 | -0.2961 | 0.15547 | -0.0346 | -1.9045
-14.5 | -0.2916 | 0.14666 | -0.0401 | -1.9883
-13.5 | -0.2613 | 0.13284 | -0.046 | -1.967
-13 | -0.8035 | 0.03296 | -0.082 | -24.378
-12.5 | -0.8068 | 0.02815 | -0.0771 | -28.6607
-12 | -0.7908 | 0.0244 | -0.0737 | -32.4098
-11.5 | -0.756 | 0.02223 | -0.0718 | -34.0081
-11 | -0.7152 | 0.02045 | -0.0705 | -34.9731
-10.5 | -0.6717 | 0.01881 | -0.0694 | -35.7097
-10 | -0.6247 | 0.01764 | -0.0686 | -35.4138
-9.5 | -0.5746 | 0.01685 | -0.0682 | -34.1009
-9 | -0.5196 | 0.01684 | -0.0683 | -30.8551
-8.5 | -0.4637 | 0.01758 | -0.0686 | -26.3766
-8 | -0.4104 | 0.01758 | -0.0687 | -23.3447
-7.5 | -0.3566 | 0.01821 | -0.0688 | -19.5826
-7 | -0.3038 | 0.01787 | -0.0686 | -17.0006
-6.5 | -0.2527 | 0.01662 | -0.0686 | -15.2046
-6 | -0.1989 | 0.01621 | -0.0687 | -12.2702
-5.5 | -0.1447 | 0.01556 | -0.0687 | -9.2995
-5 | -0.0917 | 0.01434 | -0.0689 | -6.3947
-4.5 | -0.037 | 0.01351 | -0.069 | -2.7387
-4 | 0.0173 | 0.01261 | -0.069 | 1.3719
-3.5 | 0.0711 | 0.01198 | -0.0689 | 5.9349
-3 | 0.1217 | 0.01093 | -0.0684 | 11.1345
-2.5 | 0.1756 | 0.01045 | -0.0684 | 16.8038
-2 | 0.2306 | 0.01021 | -0.0685 | 22.5857
-1.5 | 0.2852 | 0.00978 | -0.0687 | 29.1616
-1 | 0.341 | 0.00951 | -0.0691 | 35.857
-0.5 | 0.3838 | 0.00763 | -0.0681 | 50.3014
0 | 0.4381 | 0.00738 | -0.068 | 59.3631
0.5 | 0.494 | 0.00736 | -0.0683 | 67.1196
1 | 0.5488 | 0.00743 | -0.0682 | 73.8627
1.5 | 0.6045 | 0.00745 | -0.0684 | 81.1409
2 | 0.6609 | 0.00755 | -0.0689 | 87.5364
2.5 | 0.7168 | 0.00759 | -0.0693 | 94.4401
3 | 0.7721 | 0.00767 | -0.0696 | 100.6649
3.5 | 0.8264 | 0.00777 | -0.0697 | 106.3578
4 | 0.8797 | 0.00785 | -0.0696 | 112.0637
4.5 | 0.9314 | 0.00797 | -0.0692 | 116.8632
5 | 0.9809 | 0.00809 | -0.0683 | 121.2485
5.5 | 1.0316 | 0.0082 | -0.0677 | 125.8049
6 | 1.0942 | 0.00842 | -0.07 | 129.9525
6.5 | 1.1642 | 0.00869 | -0.074 | 133.9701
7 | 1.2238 | 0.009 | -0.076 | 135.9778
7.5 | 1.2605 | 0.00938 | -0.0733 | 134.3817
8 | 1.2893 | 0.01015 | -0.0693 | 127.0246
8.5 | 1.3018 | 0.0112 | -0.0627 | 116.2321
9 | 1.3163 | 0.01256 | -0.0572 | 104.801
9.5 | 1.333 | 0.01414 | -0.0528 | 94.2716
10 | 1.344 | 0.01625 | -0.0482 | 82.7077
10.5 | 1.3522 | 0.01876 | -0.0438 | 72.0789
11 | 1.3539 | 0.0219 | -0.0394 | 61.8219
11.5 | 1.3411 | 0.02626 | -0.0343 | 51.0701
12 | 1.3229 | 0.03147 | -0.0297 | 42.0369
12.5 | 1.3086 | 0.03689 | -0.0263 | 35.473
13 | 1.2993 | 0.04233 | -0.0237 | 30.6945
13.5 | 1.302 | 0.04703 | -0.0223 | 27.6845
14 | 1.3064 | 0.05182 | -0.0213 | 25.2103
14.5 | 1.317 | 0.05612 | -0.0208 | 23.4676
15 | 1.3184 | 0.06164 | -0.0204 | 21.3887
15.5 | 1.3258 | 0.06669 | -0.0205 | 19.88
16 | 1.3309 | 0.07221 | -0.0209 | 18.431

## 35. Re 750k Mach 0.10 (1)
BIGFOIL.COM POLAR EXPORT
NACA65-716 a=0.2
NACA65-716 a=0.2 |  |  |  | Cl Max: | 1.628 | at alpha= | 13 | deg
JavaFoil+Calcfoil stall+Eppler ext transition |  |  |  | L/D Max: | 117.927 | at alpha= | 5.5 | deg
Re: | 750000 |  |  | Cd Min: | 0.00725 | at alpha= | 0.5 | deg
Mach: | 0.1 |  |  | Cl=0 at alpha= | -3.7705 | deg
|  |  |  | @ Cl=0.1, Cd= | 0.0093434
|  |  |  | @ Cl=0.4, Cd= | 0.0091076
|  |  |  | @ Cl=0.6, Cd= | 0.0073675
alpha (deg) | Cl | Cd | Cm | Cl/Cd
-17.5 | -0.411 | 0.16688 | -0.018 | -2.46
-17 | -0.426 | 0.1564 | -0.018 | -2.726
-16.5 | -0.442 | 0.1467 | -0.019 | -3.011
-16 | -0.457 | 0.14115 | -0.019 | -3.235
-15.5 | -0.471 | 0.13208 | -0.019 | -3.562
-15 | -0.483 | 0.12526 | -0.02 | -3.857
-14.5 | -0.494 | 0.11764 | -0.02 | -4.203
-14 | -0.504 | 0.11312 | -0.02 | -4.454
-13.5 | -0.511 | 0.10666 | -0.02 | -4.791
-13 | -0.516 | 0.09763 | -0.021 | -5.285
-12.5 | -0.518 | 0.0957 | -0.021 | -5.41
-12 | -0.517 | 0.08746 | -0.022 | -5.907
-11.5 | -0.512 | 0.08175 | -0.022 | -6.261
-11 | -0.503 | 0.07649 | -0.023 | -6.579
-10.5 | -0.491 | 0.07101 | -0.023 | -6.911
-10 | -0.474 | 0.06782 | -0.024 | -6.995
-9.5 | -0.454 | 0.06319 | -0.024 | -7.183
-9 | -0.429 | 0.05955 | -0.024 | -7.208
-8.5 | -0.401 | 0.05606 | -0.025 | -7.155
-8 | -0.369 | 0.05255 | -0.026 | -7.026
-7.5 | -0.334 | 0.04898 | -0.027 | -6.819
-7 | -0.296 | 0.04567 | -0.028 | -6.478
-6.5 | -0.255 | 0.04252 | -0.029 | -6.004
-6 | -0.212 | 0.0394 | -0.031 | -5.392
-5.5 | -0.166 | 0.03847 | -0.028 | -4.308
-5 | -0.119 | 0.03646 | -0.029 | -3.267
-4.5 | -0.088 | 0.00975 | -0.057 | -9.027
-4 | -0.028 | 0.00966 | -0.058 | -2.852
-3.5 | 0.033 | 0.00952 | -0.058 | 3.507
-3 | 0.095 | 0.00935 | -0.059 | 10.14
-2.5 | 0.156 | 0.00927 | -0.06 | 16.88
-2 | 0.218 | 0.00915 | -0.061 | 23.856
-1.5 | 0.28 | 0.00908 | -0.061 | 30.874
-1 | 0.343 | 0.00908 | -0.062 | 37.815
-0.5 | 0.405 | 0.00911 | -0.063 | 44.458
0 | 0.465 | 0.00864 | -0.064 | 53.79
0.5 | 0.525 | 0.00725 | -0.064 | 72.424
1 | 0.583 | 0.00733 | -0.065 | 79.435
1.5 | 0.642 | 0.00746 | -0.066 | 86.018
2 | 0.701 | 0.00761 | -0.066 | 92.203
2.5 | 0.76 | 0.00781 | -0.067 | 97.4
3 | 0.819 | 0.008 | -0.068 | 102.389
3.5 | 0.877 | 0.00819 | -0.068 | 107.087
4 | 0.935 | 0.00843 | -0.069 | 110.851
4.5 | 0.992 | 0.00874 | -0.07 | 113.595
5 | 1.049 | 0.00904 | -0.071 | 116.007
5.5 | 1.106 | 0.00938 | -0.071 | 117.927
6 | 1.162 | 0.00987 | -0.072 | 117.739
6.5 | 1.217 | 0.0104 | -0.073 | 116.963
7 | 1.268 | 0.01134 | -0.073 | 111.83
7.5 | 1.317 | 0.01239 | -0.074 | 106.304
8 | 1.364 | 0.0132 | -0.075 | 103.349
8.5 | 1.409 | 0.01418 | -0.075 | 99.353
9 | 1.437 | 0.02344 | -0.075 | 61.294
9.5 | 1.477 | 0.02475 | -0.076 | 59.666
10 | 1.514 | 0.02617 | -0.076 | 57.855
10.5 | 1.546 | 0.02775 | -0.077 | 55.717
11 | 1.573 | 0.0294 | -0.077 | 53.511
11.5 | 1.596 | 0.03108 | -0.078 | 51.347
12 | 1.614 | 0.03292 | -0.079 | 49.017
12.5 | 1.625 | 0.03495 | -0.079 | 46.513
13 | 1.628 | 0.03707 | -0.08 | 43.92
13.5 | 1.625 | 0.03927 | -0.08 | 41.373
14 | 1.615 | 0.04164 | -0.081 | 38.777
14.5 | 1.599 | 0.04431 | -0.082 | 36.079
15 | 1.577 | 0.04728 | -0.082 | 33.35
15.5 | 1.549 | 0.05097 | -0.082 | 30.387
16 | 1.515 | 0.05461 | -0.083 | 27.75
16.5 | 1.477 | 0.05928 | -0.083 | 24.91
17 | 1.432 | 0.06493 | -0.083 | 22.053
17.5 | 1.378 | 0.07146 | -0.083 | 19.279
18 | 1.267 | 0.10194 | -0.076 | 12.43

## 36. Re 750k Mach 0.10 (2)
BIGFOIL.COM POLAR EXPORT
NACA65-716 a=0.2
NACA65-716 a=0.2 |  |  |  | Cl Max: | 1.3521 | at alpha= | 11 | deg
XFOIL ncrit=9 |  |  |  | L/D Max: | 135.717 | at alpha= | 7 | deg
Re: | 750000 |  |  | Cd Min: | 0.18076 | at alpha= | -17 | deg
Mach: | 0.1 |  |  | Cl=0 at alpha= | -4.1639 | deg
|  |  |  | @ Cl=0.1, Cd= | 0.011469
|  |  |  | @ Cl=0.4, Cd= | 0.0076208
|  |  |  | @ Cl=0.6, Cd= | 0.0074771
alpha (deg) | Cl | Cd | Cm | Cl/Cd
-17 | -0.3655 | 0.18076 | -0.0225 | -2.022
-16.5 | -0.3452 | 0.17436 | -0.0248 | -1.9798
-16 | -0.3272 | 0.16858 | -0.0279 | -1.9409
-15.5 | -0.3102 | 0.16257 | -0.0312 | -1.9081
-14.5 | -0.2899 | 0.14719 | -0.0401 | -1.9696
-14 | -0.2804 | 0.13958 | -0.0442 | -2.0089
-13.5 | -0.2588 | 0.13344 | -0.046 | -1.9394
-12 | -0.7729 | 0.02773 | -0.0773 | -27.8723
-11.5 | -0.7496 | 0.02431 | -0.0745 | -30.835
-11 | -0.7131 | 0.02197 | -0.0727 | -32.4579
-10.5 | -0.6717 | 0.01994 | -0.0713 | -33.6861
-10 | -0.6276 | 0.01819 | -0.0701 | -34.5025
-9.5 | -0.5771 | 0.01737 | -0.0696 | -33.2239
-9 | -0.5232 | 0.01716 | -0.0694 | -30.4895
-8.5 | -0.4676 | 0.01742 | -0.0695 | -26.8427
-8 | -0.4125 | 0.01764 | -0.0696 | -23.3844
-7.5 | -0.3582 | 0.01832 | -0.0697 | -19.5524
-7 | -0.3052 | 0.01789 | -0.0695 | -17.0598
-6.5 | -0.2538 | 0.01677 | -0.0693 | -15.1342
-6 | -0.1996 | 0.01642 | -0.0694 | -12.1559
-5.5 | -0.1452 | 0.01564 | -0.0693 | -9.2839
-4.5 | -0.0367 | 0.01363 | -0.0696 | -2.6926
-4 | 0.0179 | 0.01271 | -0.0695 | 1.4083
-3.5 | 0.072 | 0.01205 | -0.0694 | 5.9751
-3 | 0.1231 | 0.01099 | -0.0689 | 11.2011
-2.5 | 0.1771 | 0.01049 | -0.0688 | 16.8827
-2 | 0.2323 | 0.01024 | -0.069 | 22.6855
-1.5 | 0.2872 | 0.0098 | -0.0691 | 29.3061
-1 | 0.3433 | 0.00954 | -0.0695 | 35.9853
-0.5 | 0.3866 | 0.00769 | -0.0685 | 50.2731
0 | 0.4408 | 0.00741 | -0.0684 | 59.4872
0.5 | 0.4971 | 0.00739 | -0.0686 | 67.2666
1 | 0.5523 | 0.00746 | -0.0686 | 74.0349
1.5 | 0.6082 | 0.00748 | -0.0688 | 81.3102
2 | 0.665 | 0.00761 | -0.0693 | 87.385
2.5 | 0.7213 | 0.00763 | -0.0697 | 94.5347
3 | 0.7768 | 0.00772 | -0.0699 | 100.6218
3.5 | 0.8315 | 0.0078 | -0.0701 | 106.6026
4 | 0.885 | 0.00791 | -0.0699 | 111.8837
4.5 | 0.937 | 0.00801 | -0.0695 | 116.9788
5 | 0.9866 | 0.00815 | -0.0685 | 121.0552
5.5 | 1.0374 | 0.00825 | -0.0679 | 125.7455
6 | 1.1005 | 0.00847 | -0.0701 | 129.9292
6.5 | 1.1712 | 0.00875 | -0.0741 | 133.8514
7 | 1.2296 | 0.00906 | -0.0758 | 135.7174
7.5 | 1.2653 | 0.0095 | -0.0728 | 133.1895
8 | 1.2931 | 0.01027 | -0.0686 | 125.9104
8.5 | 1.3025 | 0.01142 | -0.0615 | 114.0543
9 | 1.3166 | 0.01289 | -0.0561 | 102.1412
9.5 | 1.3334 | 0.01454 | -0.0517 | 91.7056
10 | 1.3437 | 0.01676 | -0.047 | 80.173
11 | 1.3521 | 0.02267 | -0.0383 | 59.6427
11.5 | 1.3379 | 0.02721 | -0.0332 | 49.1694
12 | 1.319 | 0.0326 | -0.0287 | 40.4601
12.5 | 1.3047 | 0.03812 | -0.0254 | 34.2261
13 | 1.2949 | 0.04372 | -0.023 | 29.618
13.5 | 1.2993 | 0.04835 | -0.0217 | 26.8728
14 | 1.3026 | 0.05335 | -0.0207 | 24.4161
14.5 | 1.3126 | 0.05782 | -0.0202 | 22.7015
15 | 1.3114 | 0.06376 | -0.0199 | 20.5678
15.5 | 1.3198 | 0.06881 | -0.0201 | 19.1804
16 | 1.3242 | 0.07453 | -0.0206 | 17.7673

## 37. Re 750k Mach 0.25 (1)
BIGFOIL.COM POLAR EXPORT
NACA65-716 a=0.2
NACA65-716 a=0.2 |  |  |  | Cl Max: | 1.603 | at alpha= | 12 | deg
JavaFoil+Calcfoil stall+Eppler ext transition |  |  |  | L/D Max: | 114.978 | at alpha= | 5.5 | deg
Re: | 750000 |  |  | Cd Min: | 0.0074 | at alpha= | 0.5 | deg
Mach: | 0.25 |  |  | Cl=0 at alpha= | -3.7742 | deg
|  |  |  | @ Cl=0.1, Cd= | 0.0094067
|  |  |  | @ Cl=0.4, Cd= | 0.0087402
|  |  |  | @ Cl=0.6, Cd= | 0.0075154
alpha (deg) | Cl | Cd | Cm | Cl/Cd
-15.5 | -0.07 | 0.15243 | -0.019 | -0.459
-15 | -0.161 | 0.14538 | -0.019 | -1.111
-14.5 | -0.22 | 0.13894 | -0.02 | -1.583
-14 | -0.267 | 0.12736 | -0.02 | -2.093
-13.5 | -0.307 | 0.11638 | -0.021 | -2.638
-13 | -0.342 | 0.11003 | -0.021 | -3.111
-12.5 | -0.372 | 0.10027 | -0.021 | -3.714
-12 | -0.397 | 0.09374 | -0.022 | -4.234
-11.5 | -0.416 | 0.08702 | -0.022 | -4.777
-11 | -0.428 | 0.08107 | -0.023 | -5.28
-10.5 | -0.434 | 0.07681 | -0.023 | -5.648
-10 | -0.433 | 0.07175 | -0.024 | -6.031
-9.5 | -0.425 | 0.06634 | -0.024 | -6.405
-9 | -0.411 | 0.06212 | -0.025 | -6.611
-8.5 | -0.39 | 0.05808 | -0.025 | -6.717
-8 | -0.364 | 0.05436 | -0.026 | -6.697
-7.5 | -0.333 | 0.05008 | -0.027 | -6.65
-7 | -0.297 | 0.04668 | -0.028 | -6.369
-6.5 | -0.258 | 0.04382 | -0.029 | -5.883
-6 | -0.215 | 0.04119 | -0.03 | -5.221
-5.5 | -0.169 | 0.03932 | -0.027 | -4.292
-5 | -0.122 | 0.03701 | -0.029 | -3.287
-4.5 | -0.073 | 0.03509 | -0.03 | -2.074
-4 | -0.028 | 0.00975 | -0.059 | -2.898
-3.5 | 0.034 | 0.00961 | -0.06 | 3.565
-3 | 0.097 | 0.00941 | -0.061 | 10.335
-2.5 | 0.161 | 0.00934 | -0.062 | 17.19
-2 | 0.224 | 0.00932 | -0.062 | 24.053
-1.5 | 0.288 | 0.00926 | -0.063 | 31.093
-1 | 0.353 | 0.00924 | -0.064 | 38.188
-0.5 | 0.416 | 0.00857 | -0.064 | 48.586
0 | 0.476 | 0.00918 | -0.065 | 51.876
0.5 | 0.538 | 0.0074 | -0.066 | 72.753
1 | 0.597 | 0.00751 | -0.067 | 79.506
1.5 | 0.658 | 0.00762 | -0.067 | 86.327
2 | 0.719 | 0.00782 | -0.068 | 91.892
2.5 | 0.779 | 0.00805 | -0.069 | 96.832
3 | 0.839 | 0.00825 | -0.069 | 101.677
3.5 | 0.898 | 0.00848 | -0.07 | 105.969
4 | 0.957 | 0.00877 | -0.071 | 109.125
4.5 | 1.016 | 0.00909 | -0.072 | 111.75
5 | 1.075 | 0.00944 | -0.072 | 113.831
5.5 | 1.132 | 0.00985 | -0.073 | 114.978
6 | 1.19 | 0.0104 | -0.074 | 114.376
6.5 | 1.245 | 0.01109 | -0.074 | 112.323
7 | 1.297 | 0.0122 | -0.075 | 106.288
7.5 | 1.346 | 0.01315 | -0.076 | 102.347
8 | 1.393 | 0.01416 | -0.076 | 98.356
8.5 | 1.437 | 0.01528 | -0.077 | 94.035
9 | 1.464 | 0.02503 | -0.077 | 58.483
9.5 | 1.502 | 0.02653 | -0.077 | 56.6
10 | 1.535 | 0.02819 | -0.078 | 54.473
10.5 | 1.563 | 0.03004 | -0.079 | 52.037
11 | 1.583 | 0.0319 | -0.079 | 49.627
11.5 | 1.597 | 0.03389 | -0.08 | 47.118
12 | 1.603 | 0.03611 | -0.08 | 44.393
12.5 | 1.601 | 0.03851 | -0.081 | 41.565
13 | 1.584 | 0.04107 | -0.082 | 38.57
13.5 | 1.557 | 0.04386 | -0.082 | 35.498
14 | 1.52 | 0.04708 | -0.083 | 32.286
14.5 | 1.472 | 0.05111 | -0.083 | 28.792
15 | 1.412 | 0.05537 | -0.083 | 25.503
15.5 | 1.339 | 0.062 | -0.083 | 21.59
16 | 1.115 | 0.13167 | -0.046 | 8.47
16.5 | 1.043 | 0.14251 | -0.041 | 7.319
17 | 0.967 | 0.15372 | -0.039 | 6.292

## 38. Re 750k Mach 0.25 (2)
BIGFOIL.COM POLAR EXPORT
NACA65-716 a=0.2
NACA65-716 a=0.2 |  |  |  | Cl Max: | 1.3494 | at alpha= | 10.5 | deg
XFOIL ncrit=9 |  |  |  | L/D Max: | 131.415 | at alpha= | 6.5 | deg
Re: | 750000 |  |  | Cd Min: | 0.21049 | at alpha= | -19 | deg
Mach: | 0.25 |  |  | Cl=0 at alpha= | -4.1882 | deg
|  |  |  | @ Cl=0.1, Cd= | 0.011962
|  |  |  | @ Cl=0.4, Cd= | 0.0091817
|  |  |  | @ Cl=0.6, Cd= | 0.007655
alpha (deg) | Cl | Cd | Cm | Cl/Cd
-19 | -0.4257 | 0.21049 | -0.0066 | -2.0224
-18 | -0.3901 | 0.19851 | -0.0134 | -1.9651
-17.5 | -0.3731 | 0.19199 | -0.0169 | -1.9433
-17 | -0.3633 | 0.18399 | -0.022 | -1.9746
-16.5 | -0.3419 | 0.17739 | -0.0246 | -1.9274
-16 | -0.323 | 0.17146 | -0.0279 | -1.8838
-15 | -0.2885 | 0.15837 | -0.0351 | -1.8217
-14.5 | -0.2816 | 0.14997 | -0.0405 | -1.8777
-14 | -0.2679 | 0.14236 | -0.0442 | -1.8818
-13.5 | -0.2461 | 0.13642 | -0.0464 | -1.804
-13 | -0.2307 | 0.12997 | -0.0496 | -1.775
-12.5 | -0.217 | 0.12315 | -0.0531 | -1.7621
-12 | -0.2052 | 0.11598 | -0.0567 | -1.7693
-11.5 | -0.2137 | 0.1038 | -0.0625 | -2.0588
-11 | -0.1983 | 0.09822 | -0.0649 | -2.0189
-10.5 | -0.1999 | 0.08924 | -0.0692 | -2.24
-10 | -0.2561 | 0.07043 | -0.0792 | -3.6362
-9.5 | -0.3202 | 0.05597 | -0.089 | -5.7209
-9 | -0.3763 | 0.04653 | -0.0856 | -8.0873
-8.5 | -0.3964 | 0.03634 | -0.082 | -10.9081
-8 | -0.4228 | 0.01935 | -0.0752 | -21.8501
-7.5 | -0.3643 | 0.0197 | -0.075 | -18.4924
-7 | -0.3102 | 0.01924 | -0.0744 | -16.1227
-6.5 | -0.2563 | 0.01849 | -0.0737 | -13.8615
-6 | -0.2025 | 0.01767 | -0.0735 | -11.4601
-5.5 | -0.1474 | 0.01659 | -0.073 | -8.8849
-5 | -0.0923 | 0.01522 | -0.0729 | -6.0644
-4.5 | -0.0353 | 0.01441 | -0.0729 | -2.4497
-4 | 0.0213 | 0.01331 | -0.0726 | 1.6003
-3.5 | 0.0776 | 0.01239 | -0.0724 | 6.2631
-3 | 0.131 | 0.01137 | -0.0719 | 11.5215
-2.5 | 0.1854 | 0.01078 | -0.0715 | 17.1985
-2 | 0.2421 | 0.01041 | -0.0715 | 23.2565
-1.5 | 0.2985 | 0.00998 | -0.0716 | 29.9098
-1 | 0.3561 | 0.00978 | -0.0718 | 36.411
-0.5 | 0.4104 | 0.00904 | -0.0718 | 45.3982
0.5 | 0.5142 | 0.00761 | -0.0708 | 67.569
1 | 0.5711 | 0.00761 | -0.0707 | 75.046
1.5 | 0.6289 | 0.0077 | -0.0708 | 81.6753
2 | 0.6875 | 0.00778 | -0.0713 | 88.3676
2.5 | 0.7456 | 0.00785 | -0.0717 | 94.9809
3 | 0.8028 | 0.00796 | -0.0719 | 100.8543
3.5 | 0.8592 | 0.00804 | -0.0719 | 106.8657
4 | 0.9143 | 0.00817 | -0.0716 | 111.9094
4.5 | 0.9674 | 0.00828 | -0.0709 | 116.8357
5 | 1.0179 | 0.00841 | -0.0697 | 121.0345
5.5 | 1.0682 | 0.00859 | -0.0684 | 124.3539
6 | 1.1336 | 0.00885 | -0.0705 | 128.0904
6.5 | 1.2077 | 0.00919 | -0.0747 | 131.4146
7 | 1.255 | 0.00958 | -0.0735 | 131.0021
7.5 | 1.2893 | 0.01012 | -0.0698 | 127.4012
8 | 1.3009 | 0.01114 | -0.0625 | 116.7774
8.5 | 1.3104 | 0.01278 | -0.056 | 102.5352
9 | 1.3221 | 0.01478 | -0.0507 | 89.452
9.5 | 1.3364 | 0.01694 | -0.0462 | 78.8902
10 | 1.3447 | 0.01967 | -0.0417 | 68.363
10.5 | 1.3494 | 0.02284 | -0.0374 | 59.0806
11 | 1.3445 | 0.02688 | -0.0329 | 50.0186
11.5 | 1.3226 | 0.03253 | -0.0281 | 40.6579
12 | 1.2997 | 0.0388 | -0.0242 | 33.4974
12.5 | 1.2831 | 0.04508 | -0.0215 | 28.4627
13 | 1.2774 | 0.05086 | -0.0198 | 25.116
13.5 | 1.2814 | 0.05604 | -0.0189 | 22.8658
14 | 1.2834 | 0.06172 | -0.0183 | 20.7939
14.5 | 1.2882 | 0.06728 | -0.0182 | 19.1468
15 | 1.2844 | 0.07414 | -0.0185 | 17.324
15.5 | 1.2877 | 0.08041 | -0.0192 | 16.0142

## 39. Re 750k Mach 0.50 (1)
BIGFOIL.COM POLAR EXPORT
NACA65-716 a=0.2
NACA65-716 a=0.2 |  |  |  | Cl Max: | 1.535 | at alpha= | 9 | deg
JavaFoil+Calcfoil stall+Eppler ext transition |  |  |  | L/D Max: | 102.366 | at alpha= | 4.5 | deg
Re: | 750000 |  |  | Cd Min: | 0.00842 | at alpha= | 1 | deg
Mach: | 0.5 |  |  | Cl=0 at alpha= | -3.7768 | deg
|  |  |  | @ Cl=0.1, Cd= | 0.012259
|  |  |  | @ Cl=0.4, Cd= | 0.0097225
|  |  |  | @ Cl=0.6, Cd= | 0.0098919
alpha (deg) | Cl | Cd | Cm | Cl/Cd
-20 | -0.919 | 0.2096 | -0.023 | -4.385
-19.5 | -0.891 | 0.20172 | -0.023 | -4.415
-19 | -0.863 | 0.196 | -0.024 | -4.401
-18.5 | -0.835 | 0.18922 | -0.024 | -4.412
-18 | -0.807 | 0.18451 | -0.024 | -4.373
-17.5 | -0.779 | 0.1807 | -0.024 | -4.31
-17 | -0.751 | 0.17833 | -0.025 | -4.212
-16.5 | -0.721 | 0.16498 | -0.024 | -4.371
-16 | -0.693 | 0.16129 | -0.024 | -4.295
-15.5 | -0.665 | 0.15382 | -0.024 | -4.321
-15 | -0.637 | 0.1465 | -0.024 | -4.346
-14.5 | -0.608 | 0.14234 | -0.025 | -4.274
-14 | -0.58 | 0.13839 | -0.025 | -4.193
-13.5 | -0.552 | 0.13532 | -0.025 | -4.079
-13 | -0.523 | 0.12917 | -0.024 | -4.046
-12.5 | -0.494 | 0.12312 | -0.024 | -4.014
-12 | -0.466 | 0.12398 | -0.024 | -3.758
-11.5 | -0.438 | 0.11864 | -0.025 | -3.689
-11 | -0.409 | 0.11552 | -0.025 | -3.544
-10.5 | -0.381 | 0.11256 | -0.025 | -3.385
-10 | -0.353 | 0.10392 | -0.026 | -3.395
-9.5 | -0.324 | 0.102 | -0.026 | -3.181
-9 | -0.296 | 0.0954 | -0.024 | -3.098
-8.5 | -0.267 | 0.08881 | -0.025 | -3.01
-8 | -0.239 | 0.08642 | -0.025 | -2.765
-7.5 | -0.211 | 0.08434 | -0.025 | -2.498
-7 | -0.183 | 0.06134 | -0.027 | -2.975
-6.5 | -0.154 | 0.05179 | -0.029 | -2.981
-6 | -0.206 | 0.04692 | -0.017 | -4.383
-5.5 | -0.176 | 0.04352 | -0.031 | -4.042
-5 | -0.131 | 0.03984 | -0.032 | -3.29
-4.5 | -0.079 | 0.03721 | -0.031 | -2.13
-4 | -0.025 | 0.03524 | -0.032 | -0.711
-3.5 | 0.031 | 0.03364 | -0.033 | 0.908
-3 | 0.108 | 0.00978 | -0.067 | 11.048
-2.5 | 0.179 | 0.00997 | -0.068 | 17.937
-2 | 0.25 | 0.00983 | -0.069 | 25.427
-1.5 | 0.321 | 0.00977 | -0.07 | 32.897
-1 | 0.394 | 0.00972 | -0.07 | 40.584
-0.5 | 0.465 | 0.00975 | -0.071 | 47.747
0 | 0.527 | 0.00991 | -0.072 | 53.198
0.5 | 0.596 | 0.00999 | -0.073 | 59.621
1 | 0.66 | 0.00842 | -0.074 | 78.303
1.5 | 0.727 | 0.00865 | -0.074 | 83.991
2 | 0.794 | 0.00893 | -0.075 | 88.848
2.5 | 0.86 | 0.00925 | -0.076 | 93.034
3 | 0.926 | 0.0096 | -0.077 | 96.414
3.5 | 0.991 | 0.01 | -0.078 | 99.168
4 | 1.056 | 0.01043 | -0.078 | 101.209
4.5 | 1.12 | 0.01094 | -0.079 | 102.366
5 | 1.184 | 0.01161 | -0.08 | 101.962
5.5 | 1.246 | 0.01234 | -0.081 | 100.962
6 | 1.307 | 0.01371 | -0.081 | 95.376
6.5 | 1.366 | 0.01513 | -0.082 | 90.261
7 | 1.419 | 0.01636 | -0.083 | 86.706
7.5 | 1.465 | 0.01796 | -0.083 | 81.565
8 | 1.489 | 0.02975 | -0.083 | 50.066
8.5 | 1.519 | 0.03203 | -0.084 | 47.431
9 | 1.535 | 0.03458 | -0.084 | 44.382
9.5 | 1.529 | 0.03765 | -0.085 | 40.611
10 | 1.485 | 0.04128 | -0.086 | 35.986
10.5 | 1.125 | 0.07538 | -0.036 | 14.93
11 | 0.81 | 0.10273 | -0.031 | 7.889
11.5 | 0.837 | 0.10929 | -0.035 | 7.662
12 | 0.864 | 0.1135 | -0.037 | 7.612
12.5 | 0.89 | 0.1197 | -0.037 | 7.438
13 | 0.918 | 0.12653 | -0.042 | 7.252
13.5 | 0.944 | 0.13164 | -0.042 | 7.169
14 | 0.972 | 0.14382 | -0.047 | 6.756

## 40. Re 750k Mach 0.50 (2)
BIGFOIL.COM POLAR EXPORT
NACA65-716 a=0.2
NACA65-716 a=0.2 |  |  |  | Cl Max: | 1.346 | at alpha= | 10.5 | deg
XFOIL ncrit=9 |  |  |  | L/D Max: | 109.812 | at alpha= | 5 | deg
Re: | 750000 |  |  | Cd Min: | 0.24155 | at alpha= | -20 | deg
Mach: | 0.5 |  |  | Cl=0 at alpha= | -4.3262 | deg
|  |  |  | @ Cl=0.1, Cd= | 0.01484
|  |  |  | @ Cl=0.4, Cd= | 0.010742
|  |  |  | @ Cl=0.6, Cd= | 0.0085096
alpha (deg) | Cl | Cd | Cm | Cl/Cd
-20 | -0.4886 | 0.24155 | 0.0054 | -2.0228
-19.5 | -0.4685 | 0.23487 | 0.0019 | -1.9947
-19 | -0.4467 | 0.22786 | -0.0023 | -1.9604
-18.5 | -0.4243 | 0.22054 | -0.0067 | -1.9239
-18 | -0.402 | 0.21283 | -0.0115 | -1.8888
-17.5 | -0.3806 | 0.20525 | -0.0165 | -1.8543
-17 | -0.358 | 0.19754 | -0.0207 | -1.8123
-16.5 | -0.3345 | 0.19055 | -0.0248 | -1.7554
-16 | -0.3114 | 0.18357 | -0.0291 | -1.6964
-15.5 | -0.289 | 0.17624 | -0.0335 | -1.6398
-15 | -0.2706 | 0.16824 | -0.0386 | -1.6084
-14.5 | -0.2504 | 0.16041 | -0.043 | -1.561
-14 | -0.227 | 0.15365 | -0.0464 | -1.4774
-13.5 | -0.2056 | 0.1467 | -0.0503 | -1.4015
-13 | -0.1862 | 0.1394 | -0.0544 | -1.3357
-12.5 | -0.1695 | 0.13163 | -0.0589 | -1.2877
-12 | -0.1548 | 0.12393 | -0.0635 | -1.2491
-11 | -0.1274 | 0.10773 | -0.0711 | -1.1826
-10.5 | -0.1143 | 0.10032 | -0.0748 | -1.1394
-10 | -0.1021 | 0.09335 | -0.0783 | -1.0937
-9.5 | -0.097 | 0.08501 | -0.0828 | -1.141
-9 | -0.0939 | 0.07692 | -0.0874 | -1.2207
-8.5 | -0.0969 | 0.06834 | -0.0925 | -1.4179
-8 | -0.0965 | 0.06068 | -0.0983 | -1.5903
-7.5 | -0.1161 | 0.05228 | -0.1043 | -2.2207
-7 | -0.1436 | 0.04605 | -0.1026 | -3.1183
-6.5 | -0.155 | 0.03876 | -0.1002 | -3.999
-6 | -0.1436 | 0.03236 | -0.097 | -4.4376
-5.5 | -0.1173 | 0.02639 | -0.0935 | -4.4449
-5 | -0.0738 | 0.02235 | -0.0908 | -3.302
-4.5 | -0.0204 | 0.01973 | -0.0889 | -1.034
-4 | 0.0383 | 0.01682 | -0.0872 | 2.2771
-3.5 | 0.1025 | 0.01476 | -0.0863 | 6.9444
-3 | 0.1671 | 0.01337 | -0.0855 | 12.4981
-2.5 | 0.2275 | 0.01216 | -0.0843 | 18.7089
-2 | 0.2879 | 0.01149 | -0.0832 | 25.0566
-1.5 | 0.3505 | 0.01105 | -0.0826 | 31.7195
-1 | 0.4131 | 0.01066 | -0.0821 | 38.7523
-0.5 | 0.4772 | 0.01042 | -0.082 | 45.7965
0 | 0.5255 | 0.00861 | -0.0802 | 61.0337
0.5 | 0.5877 | 0.0085 | -0.0796 | 69.1412
1 | 0.6519 | 0.00855 | -0.0792 | 76.2456
1.5 | 0.7163 | 0.0087 | -0.0789 | 82.3333
2 | 0.7805 | 0.00882 | -0.0787 | 88.4921
2.5 | 0.8448 | 0.00897 | -0.0784 | 94.1806
3 | 0.9065 | 0.00911 | -0.0777 | 99.506
3.5 | 0.9664 | 0.00932 | -0.0765 | 103.691
4 | 1.0232 | 0.00954 | -0.0746 | 107.2537
4.5 | 1.072 | 0.00978 | -0.0712 | 109.6115
5 | 1.108 | 0.01009 | -0.0652 | 109.8117
5.5 | 1.1684 | 0.01073 | -0.0648 | 108.891
6 | 1.2168 | 0.01166 | -0.0628 | 104.3568
6.5 | 1.2464 | 0.01297 | -0.0579 | 96.0987
7 | 1.2748 | 0.01462 | -0.0532 | 87.1956
7.5 | 1.2972 | 0.01672 | -0.0482 | 77.5837
8 | 1.315 | 0.01925 | -0.0431 | 68.3117
8.5 | 1.3249 | 0.02238 | -0.0379 | 59.2002
9 | 1.3305 | 0.02606 | -0.033 | 51.0553
9.5 | 1.3362 | 0.03006 | -0.0287 | 44.4511
10 | 1.3436 | 0.03424 | -0.0249 | 39.2407
10.5 | 1.346 | 0.03902 | -0.0215 | 34.4951
11 | 1.332 | 0.04529 | -0.0183 | 29.4105
11.5 | 1.2986 | 0.05351 | -0.0157 | 24.2684
12 | 1.2592 | 0.06294 | -0.0144 | 20.0064
12.5 | 1.2336 | 0.07194 | -0.0143 | 17.1476
13 | 1.2213 | 0.08026 | -0.0149 | 15.2168
13.5 | 1.2141 | 0.08856 | -0.016 | 13.7093
14 | 1.2078 | 0.09712 | -0.0177 | 12.4362
14.5 | 1.1998 | 0.10623 | -0.0202 | 11.2944
15 | 1.1985 | 0.11477 | -0.0227 | 10.4426
15.5 | 1.1968 | 0.1236 | -0.0258 | 9.6828

## 41. Re 1M Mach 0.00 (1)
BIGFOIL.COM POLAR EXPORT
NACA65-716 a=0.2
NACA65-716 a=0.2 |  |  |  | Cl Max: | 1.636 | at alpha= | 13 | deg
JavaFoil+Calcfoil stall+Eppler ext transition |  |  |  | L/D Max: | 126.3 | at alpha= | 5.5 | deg
Re: | 1000000 |  |  | Cd Min: | 0.00635 | at alpha= | 1 | deg
Mach: | 0 |  |  | Cl=0 at alpha= | -3.775 | deg
|  |  |  | @ Cl=0.1, Cd= | 0.0087842
|  |  |  | @ Cl=0.4, Cd= | 0.0085505
|  |  |  | @ Cl=0.6, Cd= | 0.006515
alpha (deg) | Cl | Cd | Cm | Cl/Cd
-18 | -0.442 | 0.16663 | -0.018 | -2.655
-17.5 | -0.456 | 0.16182 | -0.018 | -2.819
-17 | -0.469 | 0.15192 | -0.019 | -3.09
-16.5 | -0.482 | 0.14041 | -0.019 | -3.435
-16 | -0.494 | 0.13341 | -0.019 | -3.705
-15.5 | -0.505 | 0.12468 | -0.02 | -4.053
-15 | -0.515 | 0.12063 | -0.02 | -4.268
-14.5 | -0.523 | 0.11593 | -0.02 | -4.511
-14 | -0.529 | 0.10864 | -0.02 | -4.872
-13.5 | -0.533 | 0.10177 | -0.021 | -5.242
-13 | -0.535 | 0.09522 | -0.021 | -5.622
-12.5 | -0.534 | 0.08857 | -0.022 | -6.033
-12 | -0.53 | 0.08387 | -0.022 | -6.322
-11.5 | -0.523 | 0.08041 | -0.022 | -6.499
-11 | -0.512 | 0.07427 | -0.023 | -6.894
-10.5 | -0.498 | 0.06934 | -0.023 | -7.175
-10 | -0.479 | 0.06461 | -0.024 | -7.419
-9.5 | -0.457 | 0.06127 | -0.025 | -7.466
-9 | -0.432 | 0.05823 | -0.025 | -7.413
-8.5 | -0.402 | 0.05444 | -0.026 | -7.391
-8 | -0.37 | 0.05094 | -0.026 | -7.26
-7.5 | -0.334 | 0.0479 | -0.027 | -6.975
-7 | -0.296 | 0.04423 | -0.029 | -6.692
-6.5 | -0.255 | 0.0412 | -0.03 | -6.195
-6 | -0.261 | 0.01006 | -0.054 | -25.892
-5.5 | -0.166 | 0.03632 | -0.031 | -4.576
-5 | -0.147 | 0.00941 | -0.056 | -15.6
-4.5 | -0.088 | 0.00928 | -0.056 | -9.435
-4 | -0.027 | 0.00914 | -0.057 | -3.001
-3.5 | 0.033 | 0.00899 | -0.058 | 3.698
-3 | 0.094 | 0.00879 | -0.059 | 10.732
-2.5 | 0.156 | 0.00873 | -0.06 | 17.841
-2 | 0.217 | 0.00866 | -0.06 | 25.091
-1.5 | 0.279 | 0.00856 | -0.061 | 32.598
-1 | 0.342 | 0.00856 | -0.062 | 39.926
-0.5 | 0.403 | 0.00855 | -0.063 | 47.125
0 | 0.465 | 0.00852 | -0.064 | 54.516
0.5 | 0.526 | 0.00677 | -0.064 | 77.71
1 | 0.582 | 0.00635 | -0.065 | 91.771
1.5 | 0.642 | 0.0069 | -0.066 | 93.007
2 | 0.701 | 0.00705 | -0.066 | 99.365
2.5 | 0.759 | 0.00723 | -0.067 | 105.052
3 | 0.818 | 0.00739 | -0.068 | 110.722
3.5 | 0.876 | 0.00758 | -0.068 | 115.573
4 | 0.933 | 0.00783 | -0.069 | 119.197
4.5 | 0.991 | 0.00807 | -0.07 | 122.72
5 | 1.048 | 0.00834 | -0.071 | 125.615
5.5 | 1.104 | 0.00874 | -0.071 | 126.3
6 | 1.16 | 0.00919 | -0.072 | 126.221
6.5 | 1.214 | 0.00993 | -0.073 | 122.182
7 | 1.264 | 0.01091 | -0.073 | 115.844
7.5 | 1.314 | 0.01167 | -0.074 | 112.568
8 | 1.361 | 0.01244 | -0.074 | 109.349
8.5 | 1.406 | 0.01336 | -0.075 | 105.198
9 | 1.434 | 0.02189 | -0.075 | 65.514
9.5 | 1.475 | 0.02315 | -0.075 | 63.695
10 | 1.512 | 0.02446 | -0.076 | 61.834
10.5 | 1.545 | 0.02585 | -0.077 | 59.79
11 | 1.574 | 0.02736 | -0.077 | 57.514
11.5 | 1.597 | 0.029 | -0.078 | 55.081
12 | 1.617 | 0.0307 | -0.079 | 52.658
12.5 | 1.631 | 0.03255 | -0.079 | 50.09
13 | 1.636 | 0.03448 | -0.08 | 47.441
13.5 | 1.635 | 0.03647 | -0.08 | 44.838
14 | 1.629 | 0.03876 | -0.081 | 42.014
14.5 | 1.617 | 0.04094 | -0.081 | 39.495
15 | 1.599 | 0.04375 | -0.082 | 36.547
15.5 | 1.576 | 0.04664 | -0.082 | 33.8
16 | 1.548 | 0.05033 | -0.083 | 30.768
16.5 | 1.516 | 0.05391 | -0.083 | 28.118
17 | 1.48 | 0.05808 | -0.084 | 25.482
17.5 | 1.435 | 0.06222 | -0.084 | 23.061
18 | 1.383 | 0.06776 | -0.084 | 20.409

## 42. Re 1M Mach 0.00 (2)
BIGFOIL.COM POLAR EXPORT
NACA65-716 a=0.2
NACA65-716 a=0.2 |  |  |  | Cl Max: | 1.372 | at alpha= | 18.5 | deg
XFOIL ncrit=9 |  |  |  | L/D Max: | 149.095 | at alpha= | 7 | deg
Re: | 1000000 |  |  | Cd Min: | 0.20089 | at alpha= | -18.5 | deg
Mach: | 0 |  |  | Cl=0 at alpha= | -4.1074 | deg
|  |  |  | @ Cl=0.1, Cd= | 0.010106
|  |  |  | @ Cl=0.4, Cd= | 0.0079718
|  |  |  | @ Cl=0.6, Cd= | 0.0066383
alpha (deg) | Cl | Cd | Cm | Cl/Cd
-18.5 | -0.4085 | 0.20089 | -0.0097 | -2.0335
-18 | -0.3948 | 0.19354 | -0.0133 | -2.0399
-17.5 | -0.3818 | 0.18633 | -0.0174 | -2.0491
-17 | -0.3638 | 0.18029 | -0.0202 | -2.0179
-16 | -0.3294 | 0.1682 | -0.0272 | -1.9584
-15.5 | -0.3144 | 0.16097 | -0.0311 | -1.9532
-14.5 | -0.2912 | 0.14527 | -0.0389 | -2.0045
-13.5 | -0.8748 | 0.03077 | -0.0802 | -28.4303
-13 | -0.8741 | 0.02654 | -0.0754 | -32.9352
-12.5 | -0.8496 | 0.02371 | -0.0726 | -35.833
-12 | -0.8159 | 0.02141 | -0.0707 | -38.1084
-11.5 | -0.7765 | 0.01957 | -0.0692 | -39.6781
-11 | -0.7329 | 0.01803 | -0.0681 | -40.6489
-10.5 | -0.6871 | 0.01669 | -0.0671 | -41.1684
-10 | -0.6393 | 0.01545 | -0.0664 | -41.3786
-9.5 | -0.5893 | 0.01455 | -0.066 | -40.5017
-9 | -0.5351 | 0.01425 | -0.066 | -37.5509
-8.5 | -0.4787 | 0.01438 | -0.0664 | -33.2893
-8 | -0.4215 | 0.01467 | -0.0669 | -28.7321
-7.5 | -0.3675 | 0.01449 | -0.067 | -25.3623
-7 | -0.3124 | 0.01461 | -0.0673 | -21.3826
-6.5 | -0.2582 | 0.01419 | -0.0674 | -18.1959
-6 | -0.2055 | 0.01332 | -0.0673 | -15.4279
-5.5 | -0.151 | 0.01273 | -0.0675 | -11.8617
-5 | -0.0963 | 0.01225 | -0.0677 | -7.8612
-4.5 | -0.0402 | 0.01215 | -0.068 | -3.3086
-4 | 0.011 | 0.01092 | -0.0676 | 1.0073
-3.5 | 0.0646 | 0.01038 | -0.0676 | 6.2235
-3 | 0.1188 | 0.00996 | -0.0676 | 11.9277
-2.5 | 0.1742 | 0.00961 | -0.0679 | 18.127
-2 | 0.2286 | 0.00916 | -0.068 | 24.9563
-1.5 | 0.2847 | 0.009 | -0.0684 | 31.6333
-1 | 0.3411 | 0.00873 | -0.0689 | 39.0722
-0.5 | 0.3947 | 0.00814 | -0.0691 | 48.4889
0 | 0.4407 | 0.00668 | -0.0684 | 65.9731
0.5 | 0.4973 | 0.0066 | -0.0688 | 75.3485
1 | 0.5531 | 0.00663 | -0.0691 | 83.4238
1.5 | 0.6095 | 0.00664 | -0.0695 | 91.7922
2 | 0.6663 | 0.00669 | -0.07 | 99.5964
2.5 | 0.7229 | 0.00679 | -0.0706 | 106.4654
3 | 0.7794 | 0.00684 | -0.0712 | 113.9474
4 | 0.8899 | 0.00704 | -0.0719 | 126.4062
4.5 | 0.9433 | 0.00718 | -0.0719 | 131.3788
5 | 0.9959 | 0.00728 | -0.0717 | 136.7995
5.5 | 1.0459 | 0.00742 | -0.071 | 140.9569
6.5 | 1.1514 | 0.00784 | -0.0711 | 146.8622
7 | 1.2196 | 0.00818 | -0.0749 | 149.0954
7.5 | 1.2611 | 0.00884 | -0.0734 | 142.6584
8 | 1.2863 | 0.0098 | -0.069 | 131.2551
8.5 | 1.3009 | 0.01083 | -0.0627 | 120.12
9 | 1.3202 | 0.01205 | -0.058 | 109.5602
9.5 | 1.3351 | 0.01371 | -0.0532 | 97.3815
10.5 | 1.3521 | 0.01843 | -0.0439 | 73.3641
11 | 1.3435 | 0.0222 | -0.0385 | 60.518
11.5 | 1.3285 | 0.02674 | -0.0333 | 49.6821
12 | 1.317 | 0.03152 | -0.0293 | 41.783
13 | 1.3127 | 0.04074 | -0.0242 | 32.2214
13.5 | 1.323 | 0.04464 | -0.0229 | 29.6371
14 | 1.3324 | 0.04879 | -0.0219 | 27.3089
14.5 | 1.3434 | 0.05295 | -0.0213 | 25.3711
15 | 1.3536 | 0.05737 | -0.0209 | 23.5942
15.5 | 1.3553 | 0.0629 | -0.0207 | 21.5469
16 | 1.3649 | 0.06768 | -0.0208 | 20.167
16.5 | 1.3713 | 0.07302 | -0.0213 | 18.7798
17 | 1.3684 | 0.0797 | -0.0221 | 17.1694
17.5 | 1.3671 | 0.08645 | -0.0234 | 15.8138
18 | 1.3687 | 0.09298 | -0.0249 | 14.7204
18.5 | 1.372 | 0.09943 | -0.0268 | 13.7987
19 | 1.3686 | 0.107 | -0.0291 | 12.7907
19.5 | 1.3569 | 0.11595 | -0.0323 | 11.7025
20 | 1.3564 | 0.12333 | -0.0353 | 10.9981

## 43. Re 1M Mach 0.10 (1)
BIGFOIL.COM POLAR EXPORT
NACA65-716 a=0.2
NACA65-716 a=0.2 |  |  |  | Cl Max: | 1.631 | at alpha= | 13 | deg
JavaFoil+Calcfoil stall+Eppler ext transition |  |  |  | L/D Max: | 125.758 | at alpha= | 6 | deg
Re: | 1000000 |  |  | Cd Min: | 0.00636 | at alpha= | 1 | deg
Mach: | 0.1 |  |  | Cl=0 at alpha= | -3.7705 | deg
|  |  |  | @ Cl=0.1, Cd= | 0.008801
|  |  |  | @ Cl=0.4, Cd= | 0.0085576
|  |  |  | @ Cl=0.6, Cd= | 0.0065125
alpha (deg) | Cl | Cd | Cm | Cl/Cd
-17.5 | -0.411 | 0.16102 | -0.019 | -2.551
-17 | -0.427 | 0.15534 | -0.019 | -2.746
-16.5 | -0.442 | 0.14172 | -0.019 | -3.119
-16 | -0.457 | 0.13584 | -0.019 | -3.363
-15.5 | -0.471 | 0.12846 | -0.02 | -3.664
-15 | -0.483 | 0.12545 | -0.02 | -3.853
-14.5 | -0.495 | 0.11829 | -0.02 | -4.181
-14 | -0.504 | 0.11011 | -0.02 | -4.578
-13.5 | -0.511 | 0.10293 | -0.021 | -4.967
-13 | -0.516 | 0.09646 | -0.021 | -5.352
-12.5 | -0.518 | 0.09207 | -0.021 | -5.626
-12 | -0.517 | 0.08468 | -0.022 | -6.102
-11.5 | -0.512 | 0.07963 | -0.022 | -6.43
-11 | -0.503 | 0.07454 | -0.023 | -6.754
-10.5 | -0.491 | 0.06973 | -0.023 | -7.042
-10 | -0.475 | 0.06558 | -0.024 | -7.237
-9.5 | -0.454 | 0.06208 | -0.025 | -7.317
-9 | -0.43 | 0.05843 | -0.025 | -7.352
-8.5 | -0.401 | 0.05494 | -0.026 | -7.305
-8 | -0.369 | 0.05131 | -0.026 | -7.2
-7.5 | -0.334 | 0.04818 | -0.027 | -6.938
-7 | -0.296 | 0.04458 | -0.029 | -6.649
-6.5 | -0.256 | 0.04168 | -0.03 | -6.132
-6 | -0.215 | 0.03637 | -0.035 | -5.902
-5.5 | -0.205 | 0.0095 | -0.055 | -21.623
-5 | -0.147 | 0.00946 | -0.056 | -15.588
-4.5 | -0.088 | 0.00927 | -0.057 | -9.488
-4 | -0.028 | 0.00913 | -0.058 | -3.02
-3.5 | 0.033 | 0.00898 | -0.058 | 3.719
-3 | 0.095 | 0.00881 | -0.059 | 10.761
-2.5 | 0.156 | 0.0087 | -0.06 | 17.986
-2 | 0.218 | 0.00865 | -0.061 | 25.237
-1.5 | 0.28 | 0.0086 | -0.061 | 32.593
-1 | 0.343 | 0.00853 | -0.062 | 40.24
-0.5 | 0.405 | 0.00856 | -0.063 | 47.304
0 | 0.467 | 0.00853 | -0.064 | 54.727
0.5 | 0.529 | 0.00687 | -0.065 | 77.014
1 | 0.585 | 0.00636 | -0.065 | 91.985
1.5 | 0.644 | 0.00696 | -0.066 | 92.623
2 | 0.704 | 0.0071 | -0.067 | 99.053
2.5 | 0.763 | 0.00726 | -0.067 | 105.098
3 | 0.821 | 0.00743 | -0.068 | 110.597
3.5 | 0.88 | 0.00764 | -0.069 | 115.11
4 | 0.938 | 0.00788 | -0.069 | 118.968
4.5 | 0.995 | 0.00815 | -0.07 | 122.155
5 | 1.052 | 0.00842 | -0.071 | 124.961
5.5 | 1.109 | 0.00883 | -0.072 | 125.625
6 | 1.165 | 0.00926 | -0.072 | 125.758
6.5 | 1.219 | 0.01007 | -0.073 | 121.073
7 | 1.27 | 0.01105 | -0.073 | 114.909
7.5 | 1.319 | 0.01182 | -0.074 | 111.574
8 | 1.366 | 0.0126 | -0.075 | 108.453
8.5 | 1.411 | 0.01355 | -0.075 | 104.124
9 | 1.439 | 0.02218 | -0.075 | 64.898
9.5 | 1.479 | 0.02341 | -0.076 | 63.184
10 | 1.517 | 0.02479 | -0.076 | 61.196
10.5 | 1.549 | 0.02626 | -0.077 | 58.986
11 | 1.576 | 0.0278 | -0.078 | 56.693
11.5 | 1.599 | 0.02942 | -0.078 | 54.339
12 | 1.617 | 0.03119 | -0.079 | 51.839
12.5 | 1.629 | 0.03308 | -0.079 | 49.234
13 | 1.631 | 0.03508 | -0.08 | 46.496
13.5 | 1.628 | 0.03715 | -0.081 | 43.813
14 | 1.618 | 0.03945 | -0.081 | 41.008
14.5 | 1.602 | 0.04192 | -0.082 | 38.217
15 | 1.58 | 0.04471 | -0.082 | 35.344
15.5 | 1.552 | 0.04809 | -0.083 | 32.278
16 | 1.52 | 0.05153 | -0.083 | 29.491
16.5 | 1.482 | 0.05553 | -0.084 | 26.686
17 | 1.439 | 0.06035 | -0.084 | 23.842
17.5 | 1.388 | 0.06538 | -0.084 | 21.223
18 | 1.328 | 0.07163 | -0.084 | 18.542

## 44. Re 1M Mach 0.10 (2)
BIGFOIL.COM POLAR EXPORT
NACA65-716 a=0.2
NACA65-716 a=0.2 |  |  |  | Cl Max: | 1.3645 | at alpha= | 16.5 | deg
XFOIL ncrit=9 |  |  |  | L/D Max: | 148.547 | at alpha= | 7 | deg
Re: | 1000000 |  |  | Cd Min: | 0.19414 | at alpha= | -18 | deg
Mach: | 0.1 |  |  | Cl=0 at alpha= | -4.114 | deg
|  |  |  | @ Cl=0.1, Cd= | 0.010162
|  |  |  | @ Cl=0.4, Cd= | 0.00815
|  |  |  | @ Cl=0.6, Cd= | 0.00667
alpha (deg) | Cl | Cd | Cm | Cl/Cd
-18 | -0.3949 | 0.19414 | -0.0132 | -2.0341
-17.5 | -0.3815 | 0.18695 | -0.0173 | -2.0407
-17 | -0.3633 | 0.18084 | -0.0202 | -2.009
-16.5 | -0.346 | 0.17478 | -0.0237 | -1.9796
-16 | -0.3286 | 0.16873 | -0.0272 | -1.9475
-15.5 | -0.3136 | 0.16136 | -0.0311 | -1.9435
-15 | -0.3062 | 0.15273 | -0.036 | -2.0048
-14.5 | -0.2893 | 0.14586 | -0.039 | -1.9834
-14 | -0.273 | 0.13976 | -0.0422 | -1.9533
-13 | -0.8402 | 0.03172 | -0.0801 | -26.488
-12.5 | -0.8353 | 0.02669 | -0.0762 | -31.2964
-12 | -0.8108 | 0.02332 | -0.0735 | -34.7684
-11.5 | -0.7756 | 0.0209 | -0.0715 | -37.11
-11 | -0.7344 | 0.01899 | -0.0701 | -38.673
-10.5 | -0.6896 | 0.01739 | -0.0689 | -39.655
-10 | -0.6424 | 0.01597 | -0.0679 | -40.2254
-9.5 | -0.5926 | 0.01489 | -0.0673 | -39.7985
-9 | -0.5401 | 0.01422 | -0.067 | -37.9817
-8.5 | -0.4832 | 0.01428 | -0.0672 | -33.8375
-8 | -0.4247 | 0.01471 | -0.0678 | -28.8715
-7.5 | -0.3698 | 0.01456 | -0.0678 | -25.3984
-7 | -0.314 | 0.01474 | -0.0681 | -21.3026
-6.5 | -0.2595 | 0.01434 | -0.0681 | -18.0962
-6 | -0.2061 | 0.01348 | -0.068 | -15.2893
-5.5 | -0.1514 | 0.01286 | -0.0682 | -11.7729
-5 | -0.0965 | 0.01235 | -0.0683 | -7.8138
-4.5 | -0.0396 | 0.01233 | -0.0686 | -3.2117
-4 | 0.0117 | 0.011 | -0.0682 | 1.0636
-3.5 | 0.0656 | 0.01044 | -0.0681 | 6.2835
-3 | 0.12 | 0.01 | -0.0681 | 12
-2.5 | 0.1756 | 0.00963 | -0.0683 | 18.2347
-2 | 0.2303 | 0.0092 | -0.0684 | 25.0326
-1.5 | 0.2868 | 0.00901 | -0.0688 | 31.8313
-1 | 0.3434 | 0.00875 | -0.0693 | 39.2457
-0.5 | 0.3976 | 0.00823 | -0.0695 | 48.3111
0 | 0.4435 | 0.0067 | -0.0688 | 66.194
0.5 | 0.5004 | 0.00662 | -0.0692 | 75.5891
1 | 0.5565 | 0.00667 | -0.0695 | 83.4333
1.5 | 0.6133 | 0.00667 | -0.0699 | 91.949
2 | 0.6704 | 0.00673 | -0.0704 | 99.6137
2.5 | 0.7274 | 0.00682 | -0.071 | 106.6569
3 | 0.7841 | 0.00688 | -0.0715 | 113.968
3.5 | 0.8398 | 0.00699 | -0.0719 | 120.1431
4 | 0.8952 | 0.00707 | -0.0722 | 126.6195
4.5 | 0.9492 | 0.00721 | -0.0722 | 131.6505
5 | 1.0017 | 0.00733 | -0.072 | 136.6576
5.5 | 1.0521 | 0.00746 | -0.0713 | 141.0322
6 | 1.0998 | 0.00765 | -0.07 | 143.7647
6.5 | 1.1582 | 0.0079 | -0.0712 | 146.6076
7 | 1.227 | 0.00826 | -0.075 | 148.5472
7.5 | 1.2659 | 0.00895 | -0.073 | 141.4413
8.5 | 1.3021 | 0.01104 | -0.0616 | 117.9438
9 | 1.321 | 0.01236 | -0.0568 | 106.877
9.5 | 1.3357 | 0.0141 | -0.0521 | 94.7305
10 | 1.347 | 0.01627 | -0.0476 | 82.7904
10.5 | 1.3515 | 0.01905 | -0.0428 | 70.9449
11 | 1.3416 | 0.02298 | -0.0374 | 58.3812
11.5 | 1.326 | 0.02766 | -0.0323 | 47.9393
12 | 1.313 | 0.03266 | -0.0283 | 40.2021
12.5 | 1.3067 | 0.03756 | -0.0254 | 34.7897
13 | 1.3099 | 0.04198 | -0.0235 | 31.203
13.5 | 1.3199 | 0.046 | -0.0223 | 28.6935
14 | 1.3277 | 0.05042 | -0.0212 | 26.3328
14.5 | 1.3392 | 0.05462 | -0.0207 | 24.5185
15 | 1.348 | 0.05929 | -0.0203 | 22.7357
15.5 | 1.3506 | 0.06483 | -0.0202 | 20.8329
16 | 1.3591 | 0.06986 | -0.0205 | 19.4546
16.5 | 1.3645 | 0.07543 | -0.021 | 18.0896
17 | 1.3579 | 0.08277 | -0.0221 | 16.4057
17.5 | 1.3585 | 0.08942 | -0.0234 | 15.1924
18 | 1.3596 | 0.09611 | -0.0251 | 14.1463
18.5 | 1.3621 | 0.10282 | -0.0271 | 13.2474
19 | 1.3572 | 0.11075 | -0.0298 | 12.2546
19.5 | 1.3446 | 0.11995 | -0.0331 | 11.2097
20 | 1.3472 | 0.12695 | -0.0361 | 10.6121

## 45. Re 1M Mach 0.25 (1)
BIGFOIL.COM POLAR EXPORT
NACA65-716 a=0.2
NACA65-716 a=0.2 |  |  |  | Cl Max: | 1.606 | at alpha= | 12 | deg
JavaFoil+Calcfoil stall+Eppler ext transition |  |  |  | L/D Max: | 122.507 | at alpha= | 5.5 | deg
Re: | 1000000 |  |  | Cd Min: | 0.00687 | at alpha= | 0.5 | deg
Mach: | 0.25 |  |  | Cl=0 at alpha= | -3.7742 | deg
|  |  |  | @ Cl=0.1, Cd= | 0.0089248
|  |  |  | @ Cl=0.4, Cd= | 0.0086627
|  |  |  | @ Cl=0.6, Cd= | 0.0069823
alpha (deg) | Cl | Cd | Cm | Cl/Cd
-15.5 | -0.07 | 0.14759 | -0.019 | -0.474
-15 | -0.162 | 0.1409 | -0.02 | -1.147
-14.5 | -0.22 | 0.12987 | -0.02 | -1.694
-14 | -0.267 | 0.12403 | -0.021 | -2.15
-13.5 | -0.307 | 0.11483 | -0.021 | -2.674
-13 | -0.342 | 0.10851 | -0.021 | -3.155
-12.5 | -0.373 | 0.09811 | -0.022 | -3.797
-12 | -0.397 | 0.09087 | -0.022 | -4.37
-11.5 | -0.416 | 0.08524 | -0.023 | -4.878
-11 | -0.428 | 0.079 | -0.023 | -5.42
-10.5 | -0.434 | 0.07355 | -0.023 | -5.9
-10 | -0.433 | 0.06952 | -0.024 | -6.228
-9.5 | -0.425 | 0.06476 | -0.024 | -6.565
-9 | -0.411 | 0.0604 | -0.025 | -6.802
-8.5 | -0.39 | 0.05674 | -0.025 | -6.879
-8 | -0.364 | 0.05307 | -0.026 | -6.863
-7.5 | -0.333 | 0.04929 | -0.027 | -6.76
-7 | -0.298 | 0.04587 | -0.028 | -6.487
-6.5 | -0.258 | 0.04296 | -0.029 | -6.007
-6 | -0.216 | 0.04006 | -0.031 | -5.38
-5.5 | -0.169 | 0.03846 | -0.028 | -4.394
-5 | -0.123 | 0.03439 | -0.034 | -3.572
-4.5 | -0.09 | 0.0094 | -0.058 | -9.584
-4 | -0.028 | 0.00928 | -0.059 | -3.045
-3.5 | 0.034 | 0.00913 | -0.06 | 3.753
-3 | 0.097 | 0.00893 | -0.061 | 10.894
-2.5 | 0.161 | 0.00882 | -0.062 | 18.212
-2 | 0.224 | 0.00877 | -0.062 | 25.563
-1.5 | 0.288 | 0.00866 | -0.063 | 33.266
-1 | 0.353 | 0.0087 | -0.064 | 40.538
-0.5 | 0.416 | 0.00865 | -0.065 | 48.134
0 | 0.48 | 0.00872 | -0.066 | 55.068
0.5 | 0.54 | 0.00687 | -0.066 | 78.621
1 | 0.599 | 0.00698 | -0.067 | 85.88
1.5 | 0.66 | 0.00712 | -0.067 | 92.793
2 | 0.721 | 0.00728 | -0.068 | 98.989
2.5 | 0.781 | 0.00747 | -0.069 | 104.672
3 | 0.842 | 0.00765 | -0.07 | 110.027
3.5 | 0.901 | 0.00791 | -0.07 | 113.884
4 | 0.961 | 0.00818 | -0.071 | 117.424
4.5 | 1.019 | 0.00846 | -0.072 | 120.439
5 | 1.078 | 0.0088 | -0.073 | 122.426
5.5 | 1.135 | 0.00927 | -0.073 | 122.507
6 | 1.192 | 0.00985 | -0.074 | 121.021
6.5 | 1.247 | 0.01079 | -0.075 | 115.607
7 | 1.299 | 0.01177 | -0.075 | 110.326
7.5 | 1.348 | 0.01261 | -0.076 | 106.897
8 | 1.395 | 0.01354 | -0.077 | 103.087
8.5 | 1.439 | 0.01458 | -0.077 | 98.737
9 | 1.466 | 0.02373 | -0.077 | 61.805
9.5 | 1.504 | 0.02516 | -0.078 | 59.783
10 | 1.538 | 0.02673 | -0.078 | 57.553
10.5 | 1.566 | 0.02843 | -0.079 | 55.068
11 | 1.586 | 0.0302 | -0.079 | 52.51
11.5 | 1.6 | 0.03213 | -0.08 | 49.789
12 | 1.606 | 0.03422 | -0.081 | 46.936
12.5 | 1.603 | 0.03643 | -0.081 | 44.009
13 | 1.587 | 0.03886 | -0.082 | 40.835
13.5 | 1.56 | 0.04166 | -0.082 | 37.453
14 | 1.523 | 0.04457 | -0.083 | 34.172
14.5 | 1.475 | 0.0483 | -0.083 | 30.544
15 | 1.417 | 0.05224 | -0.084 | 27.124
15.5 | 1.348 | 0.05707 | -0.084 | 23.618
16 | 1.264 | 0.0651 | -0.083 | 19.415
16.5 | 1.047 | 0.13878 | -0.047 | 7.543
17 | 0.969 | 0.15199 | -0.042 | 6.374

## 46. Re 1M Mach 0.25 (2)
BIGFOIL.COM POLAR EXPORT
NACA65-716 a=0.2
NACA65-716 a=0.2 |  |  |  | Cl Max: | 1.3492 | at alpha= | 10 | deg
XFOIL ncrit=9 |  |  |  | L/D Max: | 144.002 | at alpha= | 7 | deg
Re: | 1000000 |  |  | Cd Min: | 0.15563 | at alpha= | -15 | deg
Mach: | 0.25 |  |  | Cl=0 at alpha= | -4.1456 | deg
|  |  |  | @ Cl=0.1, Cd= | 0.010511
|  |  |  | @ Cl=0.4, Cd= | 0.0086679
|  |  |  | @ Cl=0.6, Cd= | 0.0068123
alpha (deg) | Cl | Cd | Cm | Cl/Cd
-15 | -0.2986 | 0.15563 | -0.0363 | -1.9187
-14.5 | -0.2797 | 0.14893 | -0.0392 | -1.8781
-14 | -0.2623 | 0.14269 | -0.0425 | -1.8383
-13.5 | -0.2456 | 0.1364 | -0.0459 | -1.8006
-13 | -0.2318 | 0.12934 | -0.0496 | -1.7922
-12.5 | -0.2284 | 0.11995 | -0.0548 | -1.9041
-11.5 | -0.2134 | 0.10353 | -0.0615 | -2.0612
-11 | -0.2388 | 0.08905 | -0.0679 | -2.6816
-10.5 | -0.2362 | 0.08154 | -0.0721 | -2.8967
-10 | -0.6269 | 0.02472 | -0.0787 | -25.36
-9.5 | -0.6016 | 0.01889 | -0.0758 | -31.8475
-9 | -0.5538 | 0.01674 | -0.0743 | -33.0824
-8.5 | -0.5013 | 0.01525 | -0.0732 | -32.8721
-8 | -0.4432 | 0.01491 | -0.0727 | -29.725
-7.5 | -0.382 | 0.0153 | -0.0727 | -24.9673
-7 | -0.3233 | 0.01519 | -0.0726 | -21.2837
-6 | -0.2088 | 0.01483 | -0.0721 | -14.0796
-5.5 | -0.1536 | 0.01364 | -0.0719 | -11.261
-5 | -0.0969 | 0.01302 | -0.0717 | -7.4424
-4.5 | -0.0387 | 0.01263 | -0.0718 | -3.0641
-4 | 0.0159 | 0.01147 | -0.0714 | 1.3862
-3.5 | 0.071 | 0.0108 | -0.0711 | 6.5741
-3 | 0.1271 | 0.01024 | -0.071 | 12.4121
-2.5 | 0.1837 | 0.00982 | -0.0709 | 18.7067
-2 | 0.2398 | 0.00942 | -0.0709 | 25.4565
-1.5 | 0.298 | 0.00913 | -0.0712 | 32.6396
-1 | 0.3562 | 0.00889 | -0.0716 | 40.0675
-0.5 | 0.4134 | 0.0086 | -0.0719 | 48.0698
0 | 0.4594 | 0.00684 | -0.071 | 67.1637
0.5 | 0.5175 | 0.00679 | -0.0713 | 76.215
1 | 0.576 | 0.0068 | -0.0716 | 84.7059
1.5 | 0.6344 | 0.00683 | -0.0719 | 92.8843
2 | 0.693 | 0.00693 | -0.0724 | 100
2.5 | 0.752 | 0.00697 | -0.073 | 107.891
3 | 0.8097 | 0.00711 | -0.0733 | 113.8819
3.5 | 0.8678 | 0.00717 | -0.0737 | 121.0321
4 | 0.9239 | 0.00732 | -0.0737 | 126.2158
4.5 | 0.9801 | 0.00743 | -0.0737 | 131.9112
5 | 1.034 | 0.00759 | -0.0732 | 136.2319
5.5 | 1.0841 | 0.00779 | -0.072 | 139.1656
6 | 1.1322 | 0.00798 | -0.0702 | 141.8797
6.5 | 1.1937 | 0.0083 | -0.0716 | 143.8193
7 | 1.2629 | 0.00877 | -0.0749 | 144.0023
7.5 | 1.2899 | 0.00952 | -0.07 | 135.4937
8 | 1.2974 | 0.01078 | -0.0621 | 120.3525
8.5 | 1.3115 | 0.01236 | -0.0564 | 106.1084
9 | 1.3278 | 0.01419 | -0.0516 | 93.5729
9.5 | 1.3417 | 0.01637 | -0.047 | 81.9609
10 | 1.3492 | 0.01912 | -0.0423 | 70.5649
10.5 | 1.3488 | 0.02258 | -0.0375 | 59.7343
11 | 1.3318 | 0.02739 | -0.0321 | 48.6236
11.5 | 1.3119 | 0.03294 | -0.0275 | 39.827
12 | 1.2959 | 0.03872 | -0.024 | 33.4685
12.5 | 1.2896 | 0.04413 | -0.0216 | 29.2228
13 | 1.2938 | 0.04897 | -0.0201 | 26.4203
13.5 | 1.3037 | 0.05347 | -0.0192 | 24.3819
14 | 1.3079 | 0.05875 | -0.0184 | 22.2621
14.5 | 1.3173 | 0.06372 | -0.0182 | 20.6733
15 | 1.3185 | 0.06982 | -0.0183 | 18.8843

## 47. Re 1M Mach 0.50 (1)
BIGFOIL.COM POLAR EXPORT
NACA65-716 a=0.2
NACA65-716 a=0.2 |  |  |  | Cl Max: | 1.537 | at alpha= | 9 | deg
JavaFoil+Calcfoil stall+Eppler ext transition |  |  |  | L/D Max: | 109.447 | at alpha= | 4 | deg
Re: | 1000000 |  |  | Cd Min: | 0.00779 | at alpha= | 1 | deg
Mach: | 0.5 |  |  | Cl=0 at alpha= | -3.7768 | deg
|  |  |  | @ Cl=0.1, Cd= | 0.011846
|  |  |  | @ Cl=0.4, Cd= | 0.0091741
|  |  |  | @ Cl=0.6, Cd= | 0.0093109
alpha (deg) | Cl | Cd | Cm | Cl/Cd
-20 | -0.919 | 0.19674 | -0.023 | -4.672
-19.5 | -0.891 | 0.19138 | -0.023 | -4.654
-19 | -0.863 | 0.18506 | -0.024 | -4.661
-18.5 | -0.835 | 0.17905 | -0.024 | -4.662
-18 | -0.807 | 0.17434 | -0.024 | -4.628
-17.5 | -0.779 | 0.17048 | -0.024 | -4.569
-17 | -0.751 | 0.16865 | -0.025 | -4.455
-16.5 | -0.721 | 0.15597 | -0.024 | -4.624
-16 | -0.693 | 0.1516 | -0.024 | -4.57
-15.5 | -0.665 | 0.1455 | -0.024 | -4.569
-15 | -0.637 | 0.13787 | -0.024 | -4.618
-14.5 | -0.608 | 0.13376 | -0.025 | -4.549
-14 | -0.58 | 0.12984 | -0.025 | -4.469
-13.5 | -0.552 | 0.12675 | -0.025 | -4.355
-13 | -0.523 | 0.12344 | -0.024 | -4.235
-12.5 | -0.494 | 0.11629 | -0.024 | -4.25
-12 | -0.466 | 0.1189 | -0.024 | -3.919
-11.5 | -0.438 | 0.11212 | -0.025 | -3.904
-11 | -0.409 | 0.109 | -0.025 | -3.756
-10.5 | -0.381 | 0.10606 | -0.026 | -3.594
-10 | -0.353 | 0.09689 | -0.026 | -3.641
-9.5 | -0.324 | 0.09421 | -0.026 | -3.444
-9 | -0.296 | 0.08962 | -0.024 | -3.298
-8.5 | -0.267 | 0.08361 | -0.025 | -3.198
-8 | -0.239 | 0.0814 | -0.025 | -2.937
-7.5 | -0.211 | 0.07947 | -0.026 | -2.652
-7 | -0.183 | 0.05948 | -0.027 | -3.069
-6.5 | -0.154 | 0.05052 | -0.029 | -3.056
-6 | -0.206 | 0.04577 | -0.018 | -4.495
-5.5 | -0.176 | 0.04267 | -0.031 | -4.123
-5 | -0.131 | 0.03896 | -0.033 | -3.366
-4.5 | -0.079 | 0.03634 | -0.032 | -2.183
-4 | -0.025 | 0.03404 | -0.034 | -0.738
-3.5 | 0.031 | 0.03199 | -0.037 | 0.961
-3 | 0.108 | 0.00951 | -0.068 | 11.355
-2.5 | 0.179 | 0.00939 | -0.069 | 19.038
-2 | 0.25 | 0.00931 | -0.069 | 26.848
-1.5 | 0.321 | 0.00923 | -0.07 | 34.804
-1 | 0.394 | 0.00918 | -0.071 | 42.964
-0.5 | 0.465 | 0.00911 | -0.071 | 51.101
0 | 0.529 | 0.00926 | -0.072 | 57.13
0.5 | 0.598 | 0.00936 | -0.073 | 63.837
1 | 0.662 | 0.00779 | -0.074 | 84.951
1.5 | 0.73 | 0.00802 | -0.075 | 90.997
2 | 0.796 | 0.00827 | -0.075 | 96.248
2.5 | 0.863 | 0.00855 | -0.076 | 100.892
3 | 0.929 | 0.00891 | -0.077 | 104.271
3.5 | 0.994 | 0.0093 | -0.078 | 106.965
4 | 1.059 | 0.00968 | -0.079 | 109.447
4.5 | 1.123 | 0.01027 | -0.079 | 109.393
5 | 1.187 | 0.01088 | -0.08 | 109.046
5.5 | 1.249 | 0.01198 | -0.081 | 104.194
6 | 1.309 | 0.01331 | -0.081 | 98.359
6.5 | 1.368 | 0.01442 | -0.082 | 94.863
7 | 1.421 | 0.01575 | -0.083 | 90.209
7.5 | 1.467 | 0.01713 | -0.084 | 85.659
8 | 1.492 | 0.02832 | -0.083 | 52.677
8.5 | 1.522 | 0.0304 | -0.084 | 50.051
9 | 1.537 | 0.03277 | -0.085 | 46.906
9.5 | 1.532 | 0.03575 | -0.085 | 42.838
10 | 1.488 | 0.03915 | -0.086 | 37.998
10.5 | 1.31 | 0.04274 | -0.086 | 30.64
11 | 0.811 | 0.0999 | -0.032 | 8.115
11.5 | 0.838 | 0.10658 | -0.036 | 7.859
12 | 0.864 | 0.10899 | -0.037 | 7.929
12.5 | 0.89 | 0.11229 | -0.038 | 7.929
13 | 0.918 | 0.12212 | -0.042 | 7.515
13.5 | 0.944 | 0.12446 | -0.043 | 7.583
14 | 0.972 | 0.13636 | -0.048 | 7.13

## 48. Re 1M Mach 0.50 (2)
BIGFOIL.COM POLAR EXPORT
NACA65-716 a=0.2
NACA65-716 a=0.2 |  |  |  | Cl Max: | 1.3503 | at alpha= | 10 | deg
XFOIL ncrit=9 |  |  |  | L/D Max: | 124.136 | at alpha= | 4.5 | deg
Re: | 1000000 |  |  | Cd Min: | 0.24261 | at alpha= | -20 | deg
Mach: | 0.5 |  |  | Cl=0 at alpha= | -4.2809 | deg
|  |  |  | @ Cl=0.1, Cd= | 0.012793
|  |  |  | @ Cl=0.4, Cd= | 0.0096984
|  |  |  | @ Cl=0.6, Cd= | 0.0082428
alpha (deg) | Cl | Cd | Cm | Cl/Cd
-20 | -0.495 | 0.24261 | 0.008 | -2.0403
-19.5 | -0.4726 | 0.23536 | 0.0035 | -2.008
-19 | -0.4499 | 0.22769 | -0.0012 | -1.9759
-18.5 | -0.4279 | 0.21974 | -0.0062 | -1.9473
-18 | -0.4062 | 0.21209 | -0.0112 | -1.9152
-17 | -0.3592 | 0.19774 | -0.0197 | -1.8165
-16.5 | -0.3358 | 0.19058 | -0.0242 | -1.762
-16 | -0.3129 | 0.18336 | -0.0286 | -1.7065
-15.5 | -0.2932 | 0.1749 | -0.0338 | -1.6764
-15 | -0.2733 | 0.167 | -0.0383 | -1.6365
-14.5 | -0.2491 | 0.16037 | -0.0419 | -1.5533
-14 | -0.2275 | 0.15342 | -0.046 | -1.4829
-13.5 | -0.2069 | 0.14611 | -0.0501 | -1.4161
-13 | -0.1923 | 0.13764 | -0.0553 | -1.3971
-12.5 | -0.1763 | 0.12989 | -0.0597 | -1.3573
-12 | -0.159 | 0.12233 | -0.0637 | -1.2998
-11.5 | -0.1427 | 0.11451 | -0.0668 | -1.2462
-11 | -0.1285 | 0.10719 | -0.0706 | -1.1988
-10.5 | -0.1188 | 0.09897 | -0.0749 | -1.2004
-10 | -0.1103 | 0.09122 | -0.0789 | -1.2092
-9.5 | -0.1085 | 0.08244 | -0.0835 | -1.3161
-9 | -0.1141 | 0.07293 | -0.0889 | -1.5645
-8.5 | -0.119 | 0.06439 | -0.0943 | -1.8481
-8 | -0.1312 | 0.05537 | -0.1021 | -2.3695
-7.5 | -0.1489 | 0.04897 | -0.1044 | -3.0406
-7 | -0.1681 | 0.04325 | -0.1018 | -3.8867
-6.5 | -0.1817 | 0.03519 | -0.0986 | -5.1634
-6 | -0.1644 | 0.02884 | -0.0952 | -5.7004
-5.5 | -0.1403 | 0.02112 | -0.0912 | -6.643
-5 | -0.0886 | 0.01792 | -0.0888 | -4.9442
-4.5 | -0.0277 | 0.01659 | -0.0875 | -1.6697
-4 | 0.0355 | 0.01456 | -0.0863 | 2.4382
-3.5 | 0.0985 | 0.01282 | -0.0853 | 7.6833
-3 | 0.162 | 0.0117 | -0.0844 | 13.8462
-2.5 | 0.2241 | 0.01093 | -0.0834 | 20.5032
-2 | 0.2862 | 0.01044 | -0.0826 | 27.4138
-1.5 | 0.3489 | 0.00991 | -0.082 | 35.2069
-1 | 0.4141 | 0.00964 | -0.0819 | 42.9564
-0.5 | 0.4791 | 0.00946 | -0.0819 | 50.6448
0 | 0.5413 | 0.00889 | -0.0817 | 60.8886
1 | 0.6592 | 0.00759 | -0.0804 | 86.8511
1.5 | 0.724 | 0.00764 | -0.0801 | 94.7644
2 | 0.7894 | 0.00778 | -0.0801 | 101.4653
2.5 | 0.8544 | 0.00792 | -0.0801 | 107.8788
3 | 0.9182 | 0.00808 | -0.0797 | 113.6386
3.5 | 0.9792 | 0.0083 | -0.0787 | 117.9759
4 | 1.0379 | 0.00851 | -0.0772 | 121.9624
4.5 | 1.0924 | 0.0088 | -0.0749 | 124.1364
5 | 1.1329 | 0.00914 | -0.0699 | 123.9497
5.5 | 1.1622 | 0.00971 | -0.063 | 119.691
6 | 1.23 | 0.01069 | -0.0646 | 115.0608
6.5 | 1.2596 | 0.01206 | -0.0596 | 104.4444
7 | 1.2883 | 0.01374 | -0.0549 | 93.7627
7.5 | 1.3086 | 0.01597 | -0.0496 | 81.9411
8 | 1.3234 | 0.01868 | -0.0443 | 70.8458
8.5 | 1.3317 | 0.02193 | -0.0389 | 60.725
9 | 1.3356 | 0.02572 | -0.0339 | 51.9285
9.5 | 1.343 | 0.0296 | -0.0296 | 45.3716
10 | 1.3503 | 0.03376 | -0.0257 | 39.997
10.5 | 1.3474 | 0.03884 | -0.022 | 34.691
11 | 1.3205 | 0.04596 | -0.0184 | 28.7315
11.5 | 1.287 | 0.05417 | -0.0158 | 23.7585
12 | 1.2551 | 0.06302 | -0.0146 | 19.9159
12.5 | 1.2423 | 0.07083 | -0.0142 | 17.5392
13 | 1.2386 | 0.07826 | -0.0145 | 15.8267
13.5 | 1.235 | 0.08609 | -0.0153 | 14.3455
14 | 1.2313 | 0.09427 | -0.0168 | 13.0614
14.5 | 1.2228 | 0.10333 | -0.0191 | 11.8339
15 | 1.2207 | 0.11198 | -0.0216 | 10.9011

## 49. Re 2M Mach 0.00 (1)
BIGFOIL.COM POLAR EXPORT
NACA65-716 a=0.2
NACA65-716 a=0.2 |  |  |  | Cl Max: | 1.643 | at alpha= | 13 | deg
JavaFoil+Calcfoil stall+Eppler ext transition |  |  |  | L/D Max: | 137.175 | at alpha= | 4.5 | deg
Re: | 2000000 |  |  | Cd Min: | 0.00591 | at alpha= | 0.5 | deg
Mach: | 0 |  |  | Cl=0 at alpha= | -3.775 | deg
|  |  |  | @ Cl=0.1, Cd= | 0.0077713
|  |  |  | @ Cl=0.4, Cd= | 0.0074825
|  |  |  | @ Cl=0.6, Cd= | 0.0060844
alpha (deg) | Cl | Cd | Cm | Cl/Cd
-18 | -0.443 | 0.1558 | -0.019 | -2.842
-17.5 | -0.457 | 0.15042 | -0.019 | -3.035
-17 | -0.47 | 0.14093 | -0.019 | -3.334
-16.5 | -0.483 | 0.13004 | -0.02 | -3.712
-16 | -0.495 | 0.12495 | -0.02 | -3.959
-15.5 | -0.506 | 0.11977 | -0.02 | -4.222
-15 | -0.515 | 0.11366 | -0.02 | -4.533
-14.5 | -0.523 | 0.10851 | -0.021 | -4.824
-14 | -0.53 | 0.10346 | -0.021 | -5.121
-13.5 | -0.534 | 0.09632 | -0.021 | -5.543
-13 | -0.536 | 0.09017 | -0.022 | -5.943
-12.5 | -0.535 | 0.08454 | -0.022 | -6.326
-12 | -0.531 | 0.08041 | -0.023 | -6.602
-11.5 | -0.523 | 0.07624 | -0.023 | -6.861
-11 | -0.513 | 0.07067 | -0.024 | -7.255
-10.5 | -0.498 | 0.06624 | -0.024 | -7.522
-10 | -0.48 | 0.06221 | -0.025 | -7.717
-9.5 | -0.458 | 0.05818 | -0.025 | -7.873
-9 | -0.432 | 0.05574 | -0.026 | -7.755
-8.5 | -0.403 | 0.05232 | -0.027 | -7.703
-8 | -0.371 | 0.04884 | -0.028 | -7.59
-7.5 | -0.335 | 0.04547 | -0.029 | -7.373
-7 | -0.299 | 0.03998 | -0.033 | -7.488
-6.5 | -0.314 | 0.00921 | -0.054 | -34.112
-6 | -0.261 | 0.00902 | -0.054 | -28.895
-5.5 | -0.205 | 0.00854 | -0.055 | -23.953
-5 | -0.147 | 0.00838 | -0.056 | -17.528
-4.5 | -0.088 | 0.00824 | -0.056 | -10.627
-4 | -0.027 | 0.00808 | -0.057 | -3.393
-3.5 | 0.033 | 0.00793 | -0.058 | 4.194
-3 | 0.094 | 0.00778 | -0.059 | 12.121
-2.5 | 0.156 | 0.00769 | -0.06 | 20.248
-2 | 0.217 | 0.00762 | -0.06 | 28.496
-1.5 | 0.279 | 0.00759 | -0.061 | 36.747
-1 | 0.342 | 0.00753 | -0.062 | 45.391
-0.5 | 0.403 | 0.00748 | -0.063 | 53.91
0 | 0.465 | 0.00751 | -0.064 | 61.898
0.5 | 0.526 | 0.00591 | -0.064 | 88.971
1 | 0.585 | 0.00605 | -0.065 | 96.678
1.5 | 0.646 | 0.00619 | -0.066 | 104.261
2 | 0.706 | 0.00636 | -0.067 | 111.127
2.5 | 0.763 | 0.00637 | -0.067 | 119.813
3 | 0.822 | 0.00652 | -0.068 | 126.051
3.5 | 0.88 | 0.0067 | -0.069 | 131.365
4 | 0.938 | 0.00697 | -0.069 | 134.488
4.5 | 0.995 | 0.00725 | -0.07 | 137.175
5 | 1.051 | 0.00775 | -0.071 | 135.591
5.5 | 1.107 | 0.00841 | -0.071 | 131.567
6 | 1.162 | 0.00898 | -0.072 | 129.395
6.5 | 1.216 | 0.00953 | -0.073 | 127.591
7 | 1.268 | 0.01018 | -0.073 | 124.581
7.5 | 1.317 | 0.01086 | -0.074 | 121.319
8 | 1.365 | 0.01158 | -0.075 | 117.842
8.5 | 1.41 | 0.01234 | -0.075 | 114.308
9 | 1.44 | 0.01928 | -0.075 | 74.726
9.5 | 1.481 | 0.02032 | -0.076 | 72.901
10 | 1.519 | 0.0215 | -0.076 | 70.673
10.5 | 1.552 | 0.02272 | -0.077 | 68.329
11 | 1.581 | 0.02401 | -0.078 | 65.839
11.5 | 1.605 | 0.02543 | -0.078 | 63.113
12 | 1.624 | 0.0269 | -0.079 | 60.383
12.5 | 1.638 | 0.02848 | -0.08 | 57.508
13 | 1.643 | 0.03022 | -0.08 | 54.387
13.5 | 1.643 | 0.03195 | -0.081 | 51.415
14 | 1.637 | 0.03392 | -0.081 | 48.24
14.5 | 1.625 | 0.03587 | -0.082 | 45.291
15 | 1.607 | 0.03831 | -0.083 | 41.943
15.5 | 1.584 | 0.04087 | -0.083 | 38.765
16 | 1.557 | 0.04389 | -0.084 | 35.464
16.5 | 1.525 | 0.04699 | -0.084 | 32.446
17 | 1.489 | 0.05041 | -0.085 | 29.538
17.5 | 1.445 | 0.0539 | -0.085 | 26.808
18 | 1.395 | 0.0579 | -0.085 | 24.097

## 50. Re 2M Mach 0.00 (2)
BIGFOIL.COM POLAR EXPORT
NACA65-716 a=0.2
NACA65-716 a=0.2 |  |  |  | Cl Max: | 1.4892 | at alpha= | 20 | deg
XFOIL ncrit=9 |  |  |  | L/D Max: | 174.784 | at alpha= | 6.5 | deg
Re: | 2000000 |  |  | Cd Min: | 0.10203 | at alpha= | 20 | deg
Mach: | 0 |  |  | Cl=0 at alpha= | -4.0133 | deg
|  |  |  | @ Cl=0.1, Cd= | 0.0080421
|  |  |  | @ Cl=0.4, Cd= | 0.0071053
|  |  |  | @ Cl=0.6, Cd= | 0.00535
alpha (deg) | Cl | Cd | Cm | Cl/Cd
-14.5 | -0.9635 | 0.03177 | -0.0813 | -30.3274
-14 | -0.9695 | 0.02747 | -0.0757 | -35.293
-13.5 | -0.949 | 0.02444 | -0.0727 | -38.8298
-13 | -0.9179 | 0.02217 | -0.0705 | -41.4028
-12.5 | -0.8798 | 0.02046 | -0.0689 | -43.001
-12 | -0.8447 | 0.01805 | -0.0669 | -46.7978
-11.5 | -0.8019 | 0.0164 | -0.0657 | -48.8963
-11 | -0.7551 | 0.01516 | -0.0649 | -49.8087
-10.5 | -0.7065 | 0.01411 | -0.0642 | -50.0709
-10 | -0.6564 | 0.0132 | -0.0638 | -49.7273
-9.5 | -0.6052 | 0.01244 | -0.0634 | -48.6495
-9 | -0.5531 | 0.01172 | -0.0631 | -47.1928
-8.5 | -0.5018 | 0.01095 | -0.0627 | -45.8265
-8 | -0.4484 | 0.01043 | -0.0627 | -42.9914
-7.5 | -0.3922 | 0.01025 | -0.063 | -38.2634
-7 | -0.3356 | 0.01013 | -0.0635 | -33.1293
-6.5 | -0.2788 | 0.00994 | -0.0639 | -28.0483
-6 | -0.2227 | 0.00971 | -0.0643 | -22.9351
-5.5 | -0.1676 | 0.00936 | -0.0645 | -17.906
-5 | -0.111 | 0.00913 | -0.0649 | -12.1577
-4.5 | -0.055 | 0.00888 | -0.0653 | -6.1937
-4 | 0.0015 | 0.00866 | -0.0657 | 0.17321
-3.5 | 0.0568 | 0.00821 | -0.066 | 6.9184
-3 | 0.1134 | 0.00799 | -0.0664 | 14.1927
-2.5 | 0.1703 | 0.00782 | -0.067 | 21.7775
-2 | 0.2273 | 0.00756 | -0.0675 | 30.0661
-1.5 | 0.2846 | 0.00743 | -0.0682 | 38.3042
-1 | 0.3419 | 0.00729 | -0.0688 | 46.8999
-0.5 | 0.3995 | 0.00712 | -0.0695 | 56.1096
0 | 0.448 | 0.00569 | -0.0694 | 78.7346
0.5 | 0.5042 | 0.0054 | -0.07 | 93.3704
1 | 0.562 | 0.00535 | -0.0707 | 105.0467
1.5 | 0.6188 | 0.00535 | -0.0713 | 115.6636
2 | 0.6767 | 0.00534 | -0.0721 | 126.7228
2.5 | 0.734 | 0.00545 | -0.0729 | 134.6789
3 | 0.792 | 0.00549 | -0.0738 | 144.2623
3.5 | 0.8487 | 0.00561 | -0.0745 | 151.2834
4.5 | 0.9616 | 0.00584 | -0.0758 | 164.6575
5 | 1.0169 | 0.00598 | -0.0763 | 170.0502
5.5 | 1.0714 | 0.00614 | -0.0767 | 174.4951
6.5 | 1.1728 | 0.00671 | -0.0761 | 174.7839
7 | 1.2099 | 0.00744 | -0.0733 | 162.621
7.5 | 1.2471 | 0.00824 | -0.0708 | 151.3471
8 | 1.293 | 0.00911 | -0.0706 | 141.9319
8.5 | 1.3103 | 0.01001 | -0.0646 | 130.8991
9 | 1.3249 | 0.0113 | -0.0589 | 117.2478
9.5 | 1.3327 | 0.01319 | -0.0531 | 101.0387
10 | 1.3301 | 0.01594 | -0.0467 | 83.4442
10.5 | 1.324 | 0.01929 | -0.0409 | 68.6366
11 | 1.3204 | 0.02285 | -0.0361 | 57.7856
11.5 | 1.3224 | 0.02633 | -0.0324 | 50.2241
12 | 1.3322 | 0.02954 | -0.0298 | 45.0982
12.5 | 1.3463 | 0.03259 | -0.0279 | 41.3102
13 | 1.3633 | 0.03556 | -0.0264 | 38.338
13.5 | 1.3792 | 0.03874 | -0.025 | 35.6014
14 | 1.3966 | 0.04189 | -0.024 | 33.3397
14.5 | 1.4082 | 0.04567 | -0.0229 | 30.8342
15 | 1.4254 | 0.04909 | -0.0223 | 29.0365
15.5 | 1.4393 | 0.0529 | -0.0218 | 27.2079
16 | 1.446 | 0.05759 | -0.0214 | 25.1085
16.5 | 1.4568 | 0.062 | -0.0213 | 23.4968
17 | 1.468 | 0.06646 | -0.0215 | 22.0885
17.5 | 1.4762 | 0.07142 | -0.022 | 20.6693
18 | 1.4801 | 0.07705 | -0.0227 | 19.2096
18.5 | 1.4807 | 0.0833 | -0.0238 | 17.7755
19 | 1.4853 | 0.0892 | -0.0252 | 16.6513
19.5 | 1.4887 | 0.09533 | -0.0269 | 15.6163
20 | 1.4892 | 0.10203 | -0.029 | 14.5957

## 51. Re 2M Mach 0.10 (1)
BIGFOIL.COM POLAR EXPORT
NACA65-716 a=0.2
NACA65-716 a=0.2 |  |  |  | Cl Max: | 1.639 | at alpha= | 13 | deg
JavaFoil+Calcfoil stall+Eppler ext transition |  |  |  | L/D Max: | 136.854 | at alpha= | 4.5 | deg
Re: | 2000000 |  |  | Cd Min: | 0.00593 | at alpha= | 0.5 | deg
Mach: | 0.1 |  |  | Cl=0 at alpha= | -3.7705 | deg
|  |  |  | @ Cl=0.1, Cd= | 0.0077643
|  |  |  | @ Cl=0.4, Cd= | 0.0075284
|  |  |  | @ Cl=0.6, Cd= | 0.0060695
alpha (deg) | Cl | Cd | Cm | Cl/Cd
-17.5 | -0.411 | 0.14976 | -0.019 | -2.744
-17 | -0.427 | 0.1432 | -0.019 | -2.98
-16.5 | -0.442 | 0.13514 | -0.02 | -3.273
-16 | -0.457 | 0.1258 | -0.02 | -3.634
-15.5 | -0.471 | 0.12038 | -0.02 | -3.913
-15 | -0.484 | 0.11677 | -0.02 | -4.142
-14.5 | -0.495 | 0.1113 | -0.021 | -4.448
-14 | -0.504 | 0.1033 | -0.021 | -4.883
-13.5 | -0.512 | 0.09808 | -0.021 | -5.218
-13 | -0.517 | 0.09059 | -0.022 | -5.703
-12.5 | -0.518 | 0.08789 | -0.022 | -5.898
-12 | -0.517 | 0.0808 | -0.023 | -6.402
-11.5 | -0.513 | 0.07648 | -0.023 | -6.702
-11 | -0.504 | 0.07135 | -0.024 | -7.065
-10.5 | -0.492 | 0.06667 | -0.024 | -7.374
-10 | -0.475 | 0.06307 | -0.025 | -7.537
-9.5 | -0.455 | 0.05884 | -0.025 | -7.731
-9 | -0.43 | 0.05636 | -0.026 | -7.634
-8.5 | -0.402 | 0.05248 | -0.027 | -7.659
-8 | -0.37 | 0.04926 | -0.027 | -7.514
-7.5 | -0.335 | 0.04582 | -0.029 | -7.317
-7 | -0.299 | 0.0411 | -0.032 | -7.271
-6.5 | -0.315 | 0.00924 | -0.054 | -34.1
-6 | -0.261 | 0.00902 | -0.055 | -28.97
-5.5 | -0.205 | 0.00856 | -0.055 | -24
-5 | -0.147 | 0.0084 | -0.056 | -17.56
-4.5 | -0.088 | 0.00823 | -0.057 | -10.69
-4 | -0.028 | 0.00807 | -0.058 | -3.417
-3.5 | 0.033 | 0.00795 | -0.058 | 4.202
-3 | 0.095 | 0.00777 | -0.059 | 12.197
-2.5 | 0.156 | 0.0077 | -0.06 | 20.314
-2 | 0.218 | 0.00761 | -0.061 | 28.674
-1.5 | 0.28 | 0.00756 | -0.061 | 37.062
-1 | 0.343 | 0.00751 | -0.062 | 45.738
-0.5 | 0.405 | 0.00753 | -0.063 | 53.823
0 | 0.467 | 0.00752 | -0.064 | 62.105
0.5 | 0.529 | 0.00593 | -0.065 | 89.115
1 | 0.588 | 0.00604 | -0.066 | 97.331
1.5 | 0.649 | 0.00619 | -0.066 | 104.867
2 | 0.708 | 0.00601 | -0.067 | 117.92
2.5 | 0.767 | 0.0064 | -0.068 | 119.894
3 | 0.826 | 0.00654 | -0.068 | 126.15
3.5 | 0.884 | 0.00673 | -0.069 | 131.404
4 | 0.942 | 0.00701 | -0.07 | 134.282
4.5 | 1 | 0.0073 | -0.07 | 136.854
5 | 1.056 | 0.00782 | -0.071 | 135.102
5.5 | 1.111 | 0.0085 | -0.072 | 130.81
6 | 1.167 | 0.00907 | -0.072 | 128.703
6.5 | 1.221 | 0.00963 | -0.073 | 126.787
7 | 1.273 | 0.01031 | -0.074 | 123.492
7.5 | 1.323 | 0.01099 | -0.074 | 120.384
8 | 1.37 | 0.01173 | -0.075 | 116.856
8.5 | 1.416 | 0.01248 | -0.076 | 113.461
9 | 1.445 | 0.01953 | -0.075 | 74.001
9.5 | 1.486 | 0.02058 | -0.076 | 72.22
10 | 1.524 | 0.02177 | -0.077 | 69.982
10.5 | 1.556 | 0.02308 | -0.077 | 67.429
11 | 1.583 | 0.02442 | -0.078 | 64.84
11.5 | 1.606 | 0.02581 | -0.079 | 62.234
12 | 1.624 | 0.02732 | -0.079 | 59.453
12.5 | 1.636 | 0.02896 | -0.08 | 56.493
13 | 1.639 | 0.03071 | -0.081 | 53.364
13.5 | 1.635 | 0.03254 | -0.081 | 50.255
14 | 1.626 | 0.03455 | -0.082 | 47.05
14.5 | 1.61 | 0.03674 | -0.082 | 43.82
15 | 1.588 | 0.03918 | -0.083 | 40.532
15.5 | 1.56 | 0.04208 | -0.083 | 37.08
16 | 1.528 | 0.04503 | -0.084 | 33.939
16.5 | 1.491 | 0.04832 | -0.084 | 30.857
17 | 1.45 | 0.05188 | -0.085 | 27.946
17.5 | 1.399 | 0.05593 | -0.085 | 25.015
18 | 1.343 | 0.06016 | -0.085 | 22.33

## 52. Re 2M Mach 0.10 (2)
BIGFOIL.COM POLAR EXPORT
NACA65-716 a=0.2
NACA65-716 a=0.2 |  |  |  | Cl Max: | 1.4785 | at alpha= | 19.5 | deg
XFOIL ncrit=9 |  |  |  | L/D Max: | 175.848 | at alpha= | 6 | deg
Re: | 2000000 |  |  | Cd Min: | 0.10607 | at alpha= | 20 | deg
Mach: | 0.1 |  |  | Cl=0 at alpha= | -4.0217 | deg
|  |  |  | @ Cl=0.1, Cd= | 0.0080754
|  |  |  | @ Cl=0.4, Cd= | 0.0071461
|  |  |  | @ Cl=0.6, Cd= | 0.005374
alpha (deg) | Cl | Cd | Cm | Cl/Cd
-14.5 | -0.456 | 0.1038 | -0.0542 | -4.3931
-14 | -0.7215 | 0.05316 | -0.088 | -13.5722
-13.5 | -0.9196 | 0.02929 | -0.0776 | -31.3964
-13 | -0.9071 | 0.02483 | -0.0741 | -36.5324
-12.5 | -0.8765 | 0.0222 | -0.0718 | -39.482
-12 | -0.84 | 0.02 | -0.0699 | -42
-11.5 | -0.8037 | 0.01741 | -0.0679 | -46.1631
-11 | -0.7585 | 0.01585 | -0.0667 | -47.8549
-10.5 | -0.7105 | 0.01459 | -0.0659 | -48.6977
-10 | -0.6603 | 0.01356 | -0.0652 | -48.6947
-9.5 | -0.609 | 0.01271 | -0.0647 | -47.915
-9 | -0.5565 | 0.01196 | -0.0643 | -46.5301
-8.5 | -0.5045 | 0.01117 | -0.0638 | -45.1656
-8 | -0.452 | 0.01046 | -0.0635 | -43.2122
-7.5 | -0.3945 | 0.01038 | -0.0639 | -38.0058
-7 | -0.3379 | 0.01016 | -0.0642 | -33.2579
-6.5 | -0.2805 | 0.00999 | -0.0646 | -28.0781
-6 | -0.2229 | 0.0099 | -0.0651 | -22.5152
-5.5 | -0.1682 | 0.00941 | -0.0651 | -17.8746
-5 | -0.1113 | 0.00918 | -0.0655 | -12.1242
-4.5 | -0.055 | 0.00892 | -0.0658 | -6.1659
-4 | 0.0025 | 0.00877 | -0.0664 | 0.28506
-3.5 | 0.0575 | 0.00824 | -0.0665 | 6.9782
-3 | 0.1143 | 0.00802 | -0.0669 | 14.2519
-2.5 | 0.1717 | 0.00784 | -0.0674 | 21.9005
-2 | 0.229 | 0.00758 | -0.068 | 30.2111
-1.5 | 0.2866 | 0.00745 | -0.0686 | 38.4698
-1 | 0.3443 | 0.0073 | -0.0692 | 47.1644
-0.5 | 0.4022 | 0.00714 | -0.0699 | 56.3305
0 | 0.4512 | 0.00576 | -0.0698 | 78.3333
0.5 | 0.5076 | 0.00542 | -0.0704 | 93.6531
1 | 0.5656 | 0.00538 | -0.0711 | 105.1301
1.5 | 0.6229 | 0.00537 | -0.0717 | 115.9963
2 | 0.681 | 0.00537 | -0.0725 | 126.8156
2.5 | 0.7386 | 0.00547 | -0.0733 | 135.0274
3 | 0.797 | 0.00552 | -0.0742 | 144.3841
3.5 | 0.8539 | 0.00565 | -0.0748 | 151.1327
4 | 0.9116 | 0.00573 | -0.0756 | 159.0925
4.5 | 0.9677 | 0.00586 | -0.0762 | 165.1365
5 | 1.023 | 0.00603 | -0.0766 | 169.6517
5.5 | 1.0778 | 0.00619 | -0.0769 | 174.1195
6 | 1.1307 | 0.00643 | -0.0769 | 175.8476
6.5 | 1.1797 | 0.00677 | -0.0762 | 174.2541
7 | 1.2161 | 0.00751 | -0.0732 | 161.9308
7.5 | 1.2538 | 0.00834 | -0.0708 | 150.3357
8 | 1.2968 | 0.0092 | -0.0699 | 140.9565
8.5 | 1.312 | 0.01018 | -0.0635 | 128.8802
9 | 1.3268 | 0.01154 | -0.0579 | 114.974
9.5 | 1.3338 | 0.01355 | -0.052 | 98.4354
10 | 1.3299 | 0.01646 | -0.0457 | 80.7959
10.5 | 1.3237 | 0.01991 | -0.04 | 66.4842
11 | 1.3187 | 0.02362 | -0.0351 | 55.8298
11.5 | 1.3208 | 0.02719 | -0.0315 | 48.5767
12 | 1.3298 | 0.03055 | -0.0289 | 43.5286
12.5 | 1.3438 | 0.03369 | -0.027 | 39.8872
13 | 1.3609 | 0.03673 | -0.0255 | 37.0515
13.5 | 1.3772 | 0.03997 | -0.0242 | 34.4558
14 | 1.3935 | 0.0433 | -0.0232 | 32.1824
14.5 | 1.4047 | 0.04723 | -0.0221 | 29.7417
15 | 1.4215 | 0.05077 | -0.0216 | 27.9988
15.5 | 1.4342 | 0.05481 | -0.0211 | 26.1668
16 | 1.44 | 0.05973 | -0.0207 | 24.1085
16.5 | 1.4511 | 0.06422 | -0.0208 | 22.5958
17 | 1.4611 | 0.06895 | -0.021 | 21.1907
17.5 | 1.4681 | 0.07419 | -0.0216 | 19.7884
18 | 1.4701 | 0.08019 | -0.0224 | 18.3327
18.5 | 1.4736 | 0.08623 | -0.0236 | 17.0892
19 | 1.4767 | 0.09245 | -0.0252 | 15.973
19.5 | 1.4785 | 0.09897 | -0.0271 | 14.9389
20 | 1.4774 | 0.10607 | -0.0294 | 13.9285

## 53. Re 2M Mach 0.25 (1)
BIGFOIL.COM POLAR EXPORT
NACA65-716 a=0.2
NACA65-716 a=0.2 |  |  |  | Cl Max: | 1.613 | at alpha= | 12 | deg
JavaFoil+Calcfoil stall+Eppler ext transition |  |  |  | L/D Max: | 134.684 | at alpha= | 4.5 | deg
Re: | 2000000 |  |  | Cd Min: | 0.00575 | at alpha= | 1.5 | deg
Mach: | 0.25 |  |  | Cl=0 at alpha= | -3.7742 | deg
|  |  |  | @ Cl=0.1, Cd= | 0.0078862
|  |  |  | @ Cl=0.4, Cd= | 0.0075927
|  |  |  | @ Cl=0.6, Cd= | 0.0062362
alpha (deg) | Cl | Cd | Cm | Cl/Cd
-15.5 | -0.07 | 0.137 | -0.02 | -0.511
-15 | -0.162 | 0.12757 | -0.02 | -1.267
-14.5 | -0.22 | 0.12396 | -0.021 | -1.775
-14 | -0.267 | 0.114 | -0.021 | -2.34
-13.5 | -0.307 | 0.10861 | -0.021 | -2.829
-13 | -0.343 | 0.10092 | -0.022 | -3.395
-12.5 | -0.373 | 0.09269 | -0.022 | -4.022
-12 | -0.397 | 0.08523 | -0.023 | -4.662
-11.5 | -0.416 | 0.08115 | -0.023 | -5.128
-11 | -0.428 | 0.07505 | -0.024 | -5.71
-10.5 | -0.434 | 0.07027 | -0.024 | -6.179
-10 | -0.433 | 0.06551 | -0.024 | -6.613
-9.5 | -0.426 | 0.06156 | -0.025 | -6.913
-9 | -0.411 | 0.0577 | -0.026 | -7.129
-8.5 | -0.391 | 0.05447 | -0.026 | -7.175
-8 | -0.365 | 0.05094 | -0.027 | -7.16
-7.5 | -0.334 | 0.04724 | -0.028 | -7.063
-7 | -0.299 | 0.04343 | -0.03 | -6.877
-6.5 | -0.259 | 0.0407 | -0.031 | -6.367
-6 | -0.266 | 0.00917 | -0.056 | -28.985
-5.5 | -0.21 | 0.00873 | -0.057 | -24.008
-5 | -0.151 | 0.00853 | -0.058 | -17.684
-4.5 | -0.09 | 0.00835 | -0.058 | -10.792
-4 | -0.028 | 0.00821 | -0.059 | -3.441
-3.5 | 0.034 | 0.008 | -0.06 | 4.282
-3 | 0.097 | 0.00789 | -0.061 | 12.332
-2.5 | 0.161 | 0.00781 | -0.062 | 20.561
-2 | 0.224 | 0.00771 | -0.062 | 29.092
-1.5 | 0.288 | 0.00768 | -0.063 | 37.495
-1 | 0.353 | 0.00763 | -0.064 | 46.25
-0.5 | 0.416 | 0.00758 | -0.065 | 54.919
0 | 0.48 | 0.00767 | -0.066 | 62.607
0.5 | 0.543 | 0.00604 | -0.066 | 90.001
1 | 0.604 | 0.00625 | -0.067 | 96.575
1.5 | 0.664 | 0.00575 | -0.068 | 115.486
2 | 0.725 | 0.00639 | -0.069 | 113.387
2.5 | 0.786 | 0.00657 | -0.069 | 119.561
3 | 0.846 | 0.00674 | -0.07 | 125.543
3.5 | 0.906 | 0.00696 | -0.071 | 130.169
4 | 0.965 | 0.00727 | -0.071 | 132.636
4.5 | 1.024 | 0.0076 | -0.072 | 134.684
5 | 1.081 | 0.00826 | -0.073 | 130.953
5.5 | 1.138 | 0.00899 | -0.073 | 126.567
6 | 1.194 | 0.00958 | -0.074 | 124.69
6.5 | 1.25 | 0.01021 | -0.075 | 122.436
7 | 1.303 | 0.01096 | -0.075 | 118.848
7.5 | 1.352 | 0.01171 | -0.076 | 115.515
8 | 1.4 | 0.01253 | -0.077 | 111.699
8.5 | 1.444 | 0.0133 | -0.077 | 108.559
9 | 1.473 | 0.02092 | -0.077 | 70.406
9.5 | 1.511 | 0.02214 | -0.078 | 68.252
10 | 1.545 | 0.02351 | -0.079 | 65.731
10.5 | 1.573 | 0.02502 | -0.079 | 62.873
11 | 1.593 | 0.02656 | -0.08 | 59.981
11.5 | 1.607 | 0.02819 | -0.081 | 57.008
12 | 1.613 | 0.03 | -0.081 | 53.776
12.5 | 1.611 | 0.03198 | -0.082 | 50.369
13 | 1.594 | 0.0341 | -0.082 | 46.753
13.5 | 1.568 | 0.03652 | -0.083 | 42.925
14 | 1.531 | 0.03905 | -0.084 | 39.192
14.5 | 1.483 | 0.04225 | -0.084 | 35.093
15 | 1.425 | 0.04572 | -0.085 | 31.176
15.5 | 1.358 | 0.04959 | -0.085 | 27.375
16 | 1.281 | 0.05428 | -0.085 | 23.593
16.5 | 1.192 | 0.06142 | -0.085 | 19.409
17 | 1.085 | 0.07574 | -0.083 | 14.323

## 54. Re 2M Mach 0.25 (2)
BIGFOIL.COM POLAR EXPORT
NACA65-716 a=0.2
NACA65-716 a=0.2 |  |  |  | Cl Max: | 1.4239 | at alpha= | 17 | deg
XFOIL ncrit=9 |  |  |  | L/D Max: | 173.69 | at alpha= | 6 | deg
Re: | 2000000 |  |  | Cd Min: | 0.14983 | at alpha= | -15.5 | deg
Mach: | 0.25 |  |  | Cl=0 at alpha= | -4.0421 | deg
|  |  |  | @ Cl=0.1, Cd= | 0.0082756
|  |  |  | @ Cl=0.4, Cd= | 0.0072947
|  |  |  | @ Cl=0.6, Cd= | 0.0055026
alpha (deg) | Cl | Cd | Cm | Cl/Cd
-15.5 | -0.2413 | 0.14983 | -0.0207 | -1.6105
-15 | -0.2263 | 0.1452 | -0.0249 | -1.5585
-14.5 | -0.2144 | 0.14087 | -0.0292 | -1.522
-14 | -0.208 | 0.13427 | -0.0342 | -1.5491
-13.5 | -0.2622 | 0.13002 | -0.0474 | -2.0166
-13 | -0.2557 | 0.12129 | -0.0516 | -2.1082
-12.5 | -0.3988 | 0.08333 | -0.0698 | -4.7858
-12 | -0.4979 | 0.05981 | -0.0883 | -8.3247
-11.5 | -0.5833 | 0.04844 | -0.0901 | -12.0417
-11 | -0.6589 | 0.03701 | -0.0834 | -17.8033
-10.5 | -0.7117 | 0.02085 | -0.0767 | -34.1343
-10 | -0.6747 | 0.01724 | -0.0743 | -39.1357
-9.5 | -0.6273 | 0.01499 | -0.0726 | -41.8479
-9 | -0.575 | 0.01352 | -0.0713 | -42.5296
-8.5 | -0.5205 | 0.01243 | -0.0703 | -41.8745
-8 | -0.4657 | 0.01144 | -0.0694 | -40.708
-7.5 | -0.4111 | 0.0106 | -0.0685 | -38.783
-7 | -0.3504 | 0.01044 | -0.0686 | -33.5632
-6.5 | -0.2903 | 0.01027 | -0.0686 | -28.2668
-6 | -0.2294 | 0.01022 | -0.0689 | -22.4462
-5.5 | -0.1714 | 0.00978 | -0.0688 | -17.5256
-5 | -0.1128 | 0.00949 | -0.0689 | -11.8862
-4.5 | -0.0544 | 0.0092 | -0.069 | -5.913
-4 | 0.005 | 0.00895 | -0.0693 | 0.55866
-3.5 | 0.0616 | 0.00844 | -0.0692 | 7.2986
-3 | 0.12 | 0.00819 | -0.0695 | 14.652
-2.5 | 0.1794 | 0.00793 | -0.07 | 22.623
-2 | 0.2386 | 0.00772 | -0.0704 | 30.9067
-1.5 | 0.2976 | 0.00755 | -0.0709 | 39.4172
-1 | 0.3577 | 0.00738 | -0.0716 | 48.4688
-0.5 | 0.4172 | 0.00726 | -0.0722 | 57.4656
0 | 0.4745 | 0.00683 | -0.0727 | 69.4729
0.5 | 0.5259 | 0.00552 | -0.0726 | 95.2717
1 | 0.5851 | 0.00552 | -0.0733 | 105.9964
1.5 | 0.645 | 0.00545 | -0.074 | 118.3486
2 | 0.7046 | 0.00551 | -0.0747 | 127.8766
2.5 | 0.7649 | 0.00559 | -0.0755 | 136.8336
3 | 0.8244 | 0.00569 | -0.0762 | 144.8858
3.5 | 0.8839 | 0.00578 | -0.077 | 152.9239
4 | 0.942 | 0.00593 | -0.0774 | 158.8533
4.5 | 1.0008 | 0.00605 | -0.078 | 165.4215
5 | 1.0578 | 0.00623 | -0.0782 | 169.7913
5.5 | 1.1135 | 0.00645 | -0.0782 | 172.6357
6 | 1.1672 | 0.00672 | -0.0778 | 173.6905
6.5 | 1.2153 | 0.00714 | -0.0763 | 170.2101
7 | 1.2482 | 0.00789 | -0.0721 | 158.2003
7.5 | 1.29 | 0.0089 | -0.0704 | 144.9438
8 | 1.305 | 0.00994 | -0.0636 | 131.2877
8.5 | 1.3227 | 0.01133 | -0.0581 | 116.7432
9 | 1.3384 | 0.01308 | -0.053 | 102.3242
9.5 | 1.3409 | 0.01574 | -0.047 | 85.1906
10 | 1.3307 | 0.01943 | -0.0406 | 68.4869
10.5 | 1.3199 | 0.02355 | -0.035 | 56.0467
11 | 1.3098 | 0.02807 | -0.0303 | 46.6619
11.5 | 1.3094 | 0.03231 | -0.0269 | 40.5262
12 | 1.3191 | 0.03606 | -0.0247 | 36.5807
12.5 | 1.3335 | 0.0396 | -0.0229 | 33.6742
13 | 1.3481 | 0.04329 | -0.0215 | 31.1411
13.5 | 1.3649 | 0.04692 | -0.0203 | 29.0899
14 | 1.3768 | 0.05113 | -0.0193 | 26.9274
14.5 | 1.3879 | 0.05558 | -0.0186 | 24.9712
15 | 1.4007 | 0.06005 | -0.0181 | 23.3256
15.5 | 1.4079 | 0.06525 | -0.018 | 21.577
16 | 1.4124 | 0.07095 | -0.0181 | 19.907
16.5 | 1.4187 | 0.07665 | -0.0186 | 18.5088
17 | 1.4239 | 0.08263 | -0.0194 | 17.2322
17.5 | 1.4229 | 0.08965 | -0.0208 | 15.8717
18 | 1.4172 | 0.09748 | -0.0228 | 14.5384
18.5 | 1.4224 | 0.10406 | -0.0247 | 13.669
19 | 1.4196 | 0.1119 | -0.0274 | 12.6863
19.5 | 1.4178 | 0.11969 | -0.0304 | 11.8456
20 | 1.4119 | 0.12825 | -0.0341 | 11.009

## 55. Re 2M Mach 0.50 (1)
BIGFOIL.COM POLAR EXPORT
NACA65-716 a=0.2
NACA65-716 a=0.2 |  |  |  | Cl Max: | 1.544 | at alpha= | 9 | deg
JavaFoil+Calcfoil stall+Eppler ext transition |  |  |  | L/D Max: | 121.916 | at alpha= | 4 | deg
Re: | 2000000 |  |  | Cd Min: | 0.00674 | at alpha= | 1 | deg
Mach: | 0.5 |  |  | Cl=0 at alpha= | -3.7754 | deg
|  |  |  | @ Cl=0.1, Cd= | 0.0083983
|  |  |  | @ Cl=0.4, Cd= | 0.0081607
|  |  |  | @ Cl=0.6, Cd= | 0.008209
alpha (deg) | Cl | Cd | Cm | Cl/Cd
-20 | -0.92 | 0.17782 | -0.024 | -5.175
-19.5 | -0.891 | 0.17171 | -0.024 | -5.191
-19 | -0.863 | 0.16817 | -0.024 | -5.132
-18.5 | -0.835 | 0.16152 | -0.024 | -5.17
-18 | -0.807 | 0.15682 | -0.024 | -5.147
-17.5 | -0.779 | 0.15299 | -0.025 | -5.093
-17 | -0.752 | 0.14784 | -0.025 | -5.085
-16.5 | -0.722 | 0.14192 | -0.024 | -5.086
-16 | -0.693 | 0.13427 | -0.024 | -5.161
-15.5 | -0.665 | 0.13088 | -0.024 | -5.08
-15 | -0.637 | 0.12386 | -0.025 | -5.142
-14.5 | -0.609 | 0.11989 | -0.025 | -5.077
-14 | -0.58 | 0.1161 | -0.025 | -5
-13.5 | -0.552 | 0.11326 | -0.026 | -4.876
-13 | -0.523 | 0.10889 | -0.025 | -4.806
-12.5 | -0.494 | 0.10323 | -0.025 | -4.79
-12 | -0.466 | 0.10443 | -0.025 | -4.464
-11.5 | -0.438 | 0.09813 | -0.025 | -4.463
-11 | -0.41 | 0.09503 | -0.026 | -4.311
-10.5 | -0.381 | 0.09211 | -0.026 | -4.14
-10 | -0.353 | 0.08472 | -0.026 | -4.167
-9.5 | -0.325 | 0.08221 | -0.027 | -3.949
-9 | -0.296 | 0.07298 | -0.025 | -4.054
-8.5 | -0.268 | 0.06468 | -0.026 | -4.138
-8 | -0.239 | 0.05722 | -0.027 | -4.182
-7.5 | -0.211 | 0.05285 | -0.027 | -3.992
-7 | -0.183 | 0.05498 | -0.028 | -3.322
-6.5 | -0.154 | 0.04848 | -0.029 | -3.187
-6 | -0.207 | 0.04493 | -0.03 | -4.605
-5.5 | -0.176 | 0.04081 | -0.032 | -4.316
-5 | -0.131 | 0.03748 | -0.033 | -3.503
-4.5 | -0.098 | 0.0088 | -0.065 | -11.19
-4 | -0.031 | 0.00874 | -0.066 | -3.559
-3.5 | 0.038 | 0.00854 | -0.067 | 4.439
-3 | 0.108 | 0.00838 | -0.068 | 12.897
-2.5 | 0.179 | 0.0082 | -0.069 | 21.797
-2 | 0.25 | 0.00814 | -0.07 | 30.71
-1.5 | 0.321 | 0.00814 | -0.071 | 39.488
-1 | 0.394 | 0.00817 | -0.072 | 48.256
-0.5 | 0.465 | 0.00806 | -0.072 | 57.776
0 | 0.532 | 0.00814 | -0.073 | 65.359
0.5 | 0.601 | 0.00821 | -0.073 | 73.209
1 | 0.666 | 0.00674 | -0.074 | 98.719
1.5 | 0.733 | 0.00698 | -0.075 | 105.123
2 | 0.801 | 0.00721 | -0.076 | 111.054
2.5 | 0.867 | 0.00747 | -0.077 | 116.084
3 | 0.934 | 0.00782 | -0.077 | 119.447
3.5 | 0.999 | 0.0082 | -0.078 | 121.773
4 | 1.064 | 0.00872 | -0.079 | 121.916
4.5 | 1.126 | 0.00966 | -0.08 | 116.606
5 | 1.189 | 0.01062 | -0.08 | 111.956
5.5 | 1.251 | 0.01142 | -0.081 | 109.543
6 | 1.313 | 0.01238 | -0.082 | 106.047
6.5 | 1.372 | 0.01339 | -0.082 | 102.453
7 | 1.425 | 0.0145 | -0.083 | 98.312
7.5 | 1.472 | 0.01572 | -0.084 | 93.639
8 | 1.498 | 0.02513 | -0.084 | 59.609
8.5 | 1.528 | 0.0269 | -0.084 | 56.793
9 | 1.544 | 0.02903 | -0.085 | 53.176
9.5 | 1.538 | 0.03165 | -0.086 | 48.591
10 | 1.494 | 0.03467 | -0.086 | 43.09
10.5 | 1.315 | 0.0385 | -0.087 | 34.162
11 | 0.812 | 0.0786 | -0.039 | 10.333
11.5 | 0.838 | 0.09589 | -0.038 | 8.74
12 | 0.865 | 0.09719 | -0.039 | 8.895
12.5 | 0.891 | 0.1016 | -0.039 | 8.768
13 | 0.918 | 0.1076 | -0.043 | 8.532
13.5 | 0.944 | 0.1126 | -0.044 | 8.385
14 | 0.974 | 0.12285 | -0.051 | 7.931

## 56. Re 2M Mach 0.50 (2)
BIGFOIL.COM POLAR EXPORT
NACA65-716 a=0.2
NACA65-716 a=0.2 |  |  |  | Cl Max: | 1.3733 | at alpha= | 9.5 | deg
XFOIL ncrit=9 |  |  |  | L/D Max: | 157 | at alpha= | 4.5 | deg
Re: | 2000000 |  |  | Cd Min: | 0.23363 | at alpha= | -19.5 | deg
Mach: | 0.5 |  |  | Cl=0 at alpha= | -4.1667 | deg
|  |  |  | @ Cl=0.1, Cd= | 0.0096893
|  |  |  | @ Cl=0.4, Cd= | 0.0079075
|  |  |  | @ Cl=0.6, Cd= | 0.0063
alpha (deg) | Cl | Cd | Cm | Cl/Cd
-19.5 | -0.4775 | 0.23363 | 0.0043 | -2.0438
-19 | -0.4545 | 0.22605 | -0.0004 | -2.0106
-18.5 | -0.4308 | 0.2191 | -0.0052 | -1.9662
-18 | -0.4072 | 0.21192 | -0.01 | -1.9215
-17.5 | -0.3836 | 0.2046 | -0.0147 | -1.8749
-17 | -0.3605 | 0.19734 | -0.0193 | -1.8268
-16.5 | -0.3374 | 0.18977 | -0.024 | -1.7779
-16 | -0.3161 | 0.18126 | -0.0288 | -1.7439
-15.5 | -0.2958 | 0.17294 | -0.0335 | -1.7104
-15 | -0.2738 | 0.16606 | -0.0376 | -1.6488
-14.5 | -0.2506 | 0.15931 | -0.0419 | -1.573
-14 | -0.2297 | 0.15191 | -0.0462 | -1.5121
-13.5 | -0.2134 | 0.14287 | -0.0511 | -1.4937
-13 | -0.1952 | 0.13505 | -0.0554 | -1.4454
-12.5 | -0.1822 | 0.12635 | -0.0594 | -1.442
-12 | -0.1662 | 0.11886 | -0.0636 | -1.3983
-11.5 | -0.1544 | 0.11069 | -0.068 | -1.3949
-11 | -0.1458 | 0.10219 | -0.0724 | -1.4268
-10.5 | -0.146 | 0.09243 | -0.0774 | -1.5796
-10 | -0.1464 | 0.08353 | -0.0823 | -1.7527
-9.5 | -0.1429 | 0.07574 | -0.0869 | -1.8867
-9 | -0.1454 | 0.06736 | -0.0921 | -2.1586
-8.5 | -0.1651 | 0.05672 | -0.101 | -2.9108
-8 | -0.1973 | 0.04849 | -0.1054 | -4.0689
-7.5 | -0.2294 | 0.04232 | -0.1021 | -5.4206
-7 | -0.249 | 0.03421 | -0.0987 | -7.2786
-6.5 | -0.2464 | 0.02617 | -0.0946 | -9.4154
-6 | -0.2228 | 0.01887 | -0.0906 | -11.8071
-5.5 | -0.1778 | 0.01335 | -0.0877 | -13.3184
-5 | -0.1104 | 0.0122 | -0.0864 | -9.0492
-4.5 | -0.0446 | 0.01122 | -0.0851 | -3.975
-4 | 0.0223 | 0.01046 | -0.0842 | 2.1319
-3.5 | 0.0885 | 0.00983 | -0.0834 | 9.0031
-3 | 0.1506 | 0.00907 | -0.0823 | 16.6042
-2.5 | 0.2162 | 0.00863 | -0.0818 | 25.0521
-2 | 0.2828 | 0.00829 | -0.0817 | 34.1134
-1.5 | 0.3493 | 0.00805 | -0.0817 | 43.3913
-1 | 0.4169 | 0.00786 | -0.082 | 53.0407
-0.5 | 0.4848 | 0.00772 | -0.0825 | 62.7979
0 | 0.5517 | 0.00763 | -0.0829 | 72.3067
0.5 | 0.6069 | 0.00611 | -0.0822 | 99.329
1 | 0.6732 | 0.00606 | -0.0826 | 111.0891
1.5 | 0.7415 | 0.00605 | -0.0831 | 122.562
2 | 0.808 | 0.00617 | -0.0834 | 130.9562
2.5 | 0.8764 | 0.00627 | -0.0839 | 139.7767
3 | 0.9425 | 0.00645 | -0.084 | 146.124
3.5 | 1.0073 | 0.00666 | -0.0837 | 151.2462
4 | 1.0712 | 0.00688 | -0.0832 | 155.6977
4.5 | 1.1304 | 0.0072 | -0.0817 | 157
5 | 1.1833 | 0.00761 | -0.079 | 155.4928
5.5 | 1.2159 | 0.00818 | -0.0726 | 148.643
6 | 1.2451 | 0.00905 | -0.0661 | 137.5801
6.5 | 1.2733 | 0.01023 | -0.0602 | 124.4673
7 | 1.3215 | 0.01194 | -0.059 | 110.6784
7.5 | 1.3374 | 0.01431 | -0.0531 | 93.4591
8 | 1.3488 | 0.01714 | -0.0472 | 78.6931
8.5 | 1.3591 | 0.02025 | -0.0417 | 67.116
9 | 1.3676 | 0.02366 | -0.0365 | 57.8022
9.5 | 1.3733 | 0.02749 | -0.0317 | 49.9563
10 | 1.3537 | 0.03309 | -0.0263 | 40.9096
10.5 | 1.3249 | 0.03976 | -0.0215 | 33.3224
11 | 1.2988 | 0.04686 | -0.0179 | 27.7166
11.5 | 1.2787 | 0.05414 | -0.0156 | 23.6184
12 | 1.2801 | 0.06017 | -0.0142 | 21.2747
12.5 | 1.2871 | 0.06601 | -0.0134 | 19.4986
13 | 1.2951 | 0.07208 | -0.013 | 17.9675
13.5 | 1.299 | 0.07883 | -0.0131 | 16.4785
14 | 1.3008 | 0.08612 | -0.0138 | 15.1045
14.5 | 1.2976 | 0.09427 | -0.0153 | 13.7647

## 57. Re 3M Mach 0.00 (1)
BIGFOIL.COM POLAR EXPORT
NACA65-716 a=0.2
NACA65-716 a=0.2 |  |  |  | Cl Max: | 1.648 | at alpha= | 13 | deg
JavaFoil+Calcfoil stall+Eppler ext transition |  |  |  | L/D Max: | 136.541 | at alpha= | 4 | deg
Re: | 3000000 |  |  | Cd Min: | 0.00557 | at alpha= | 0.5 | deg
Mach: | 0 |  |  | Cl=0 at alpha= | -3.775 | deg
|  |  |  | @ Cl=0.1, Cd= | 0.0072532
|  |  |  | @ Cl=0.4, Cd= | 0.0070595
|  |  |  | @ Cl=0.6, Cd= | 0.0057569
alpha (deg) | Cl | Cd | Cm | Cl/Cd
-18 | -0.443 | 0.15299 | -0.019 | -2.896
-17.5 | -0.457 | 0.14339 | -0.019 | -3.185
-17 | -0.47 | 0.1381 | -0.019 | -3.403
-16.5 | -0.483 | 0.12831 | -0.02 | -3.763
-16 | -0.495 | 0.1208 | -0.02 | -4.096
-15.5 | -0.506 | 0.11569 | -0.021 | -4.373
-15 | -0.515 | 0.10968 | -0.021 | -4.7
-14.5 | -0.524 | 0.10469 | -0.021 | -5.003
-14 | -0.53 | 0.09942 | -0.021 | -5.33
-13.5 | -0.534 | 0.09449 | -0.022 | -5.653
-13 | -0.536 | 0.08716 | -0.022 | -6.153
-12.5 | -0.535 | 0.08283 | -0.023 | -6.463
-12 | -0.531 | 0.0778 | -0.023 | -6.829
-11.5 | -0.524 | 0.07478 | -0.023 | -7.002
-11 | -0.513 | 0.06951 | -0.024 | -7.382
-10.5 | -0.499 | 0.06532 | -0.025 | -7.634
-10 | -0.48 | 0.06091 | -0.025 | -7.888
-9.5 | -0.458 | 0.05705 | -0.026 | -8.036
-9 | -0.433 | 0.05412 | -0.026 | -7.995
-8.5 | -0.404 | 0.05097 | -0.028 | -7.922
-8 | -0.371 | 0.04748 | -0.029 | -7.824
-7.5 | -0.337 | 0.04363 | -0.031 | -7.715
-7 | -0.365 | 0.00889 | -0.053 | -41.126
-6.5 | -0.314 | 0.00872 | -0.054 | -36.04
-6 | -0.261 | 0.00845 | -0.054 | -30.842
-5.5 | -0.205 | 0.00799 | -0.055 | -25.621
-5 | -0.147 | 0.00783 | -0.056 | -18.762
-4.5 | -0.088 | 0.00768 | -0.056 | -11.408
-4 | -0.027 | 0.00757 | -0.057 | -3.624
-3.5 | 0.033 | 0.00743 | -0.058 | 4.475
-3 | 0.094 | 0.00726 | -0.059 | 12.991
-2.5 | 0.156 | 0.00719 | -0.06 | 21.65
-2 | 0.217 | 0.00713 | -0.06 | 30.48
-1.5 | 0.279 | 0.00707 | -0.061 | 39.479
-1 | 0.342 | 0.00705 | -0.062 | 48.447
-0.5 | 0.403 | 0.00706 | -0.063 | 57.094
0 | 0.465 | 0.00702 | -0.064 | 66.166
0.5 | 0.526 | 0.00557 | -0.064 | 94.414
1 | 0.585 | 0.00572 | -0.065 | 102.302
1.5 | 0.646 | 0.00587 | -0.066 | 109.994
2 | 0.706 | 0.00606 | -0.067 | 116.638
2.5 | 0.765 | 0.00578 | -0.068 | 132.344
3 | 0.823 | 0.00625 | -0.068 | 131.645
3.5 | 0.881 | 0.00647 | -0.069 | 136.195
4 | 0.939 | 0.00687 | -0.069 | 136.541
4.5 | 0.995 | 0.00741 | -0.07 | 134.236
5 | 1.051 | 0.00788 | -0.071 | 133.496
5.5 | 1.107 | 0.00833 | -0.071 | 133.002
6 | 1.163 | 0.00883 | -0.072 | 131.658
6.5 | 1.218 | 0.00937 | -0.073 | 129.879
7 | 1.269 | 0.00996 | -0.073 | 127.487
7.5 | 1.319 | 0.01053 | -0.074 | 125.281
8 | 1.367 | 0.01112 | -0.075 | 122.889
8.5 | 1.413 | 0.0117 | -0.075 | 120.82
9 | 1.444 | 0.01797 | -0.075 | 80.384
9.5 | 1.485 | 0.01896 | -0.076 | 78.348
10 | 1.523 | 0.01995 | -0.077 | 76.341
10.5 | 1.557 | 0.02107 | -0.077 | 73.867
11 | 1.585 | 0.02228 | -0.078 | 71.135
11.5 | 1.609 | 0.02358 | -0.079 | 68.241
12 | 1.629 | 0.02492 | -0.079 | 65.353
12.5 | 1.643 | 0.02638 | -0.08 | 62.272
13 | 1.648 | 0.02796 | -0.081 | 58.933
13.5 | 1.648 | 0.02955 | -0.081 | 55.758
14 | 1.641 | 0.03138 | -0.082 | 52.306
14.5 | 1.629 | 0.03317 | -0.082 | 49.122
15 | 1.612 | 0.03555 | -0.083 | 45.339
15.5 | 1.589 | 0.03776 | -0.083 | 42.085
16 | 1.561 | 0.04058 | -0.084 | 38.476
16.5 | 1.53 | 0.04344 | -0.084 | 35.215
17 | 1.494 | 0.04656 | -0.085 | 32.088
17.5 | 1.45 | 0.04964 | -0.085 | 29.215
18 | 1.401 | 0.0532 | -0.086 | 26.329

## 58. Re 3M Mach 0.00 (2)
BIGFOIL.COM POLAR EXPORT
NACA65-716 a=0.2
NACA65-716 a=0.2 |  |  |  | Cl Max: | 1.5496 | at alpha= | 20 | deg
XFOIL ncrit=9 |  |  |  | L/D Max: | 189.263 | at alpha= | 5.5 | deg
Re: | 3000000 |  |  | Cd Min: | 0.09295 | at alpha= | 20 | deg
Mach: | 0 |  |  | Cl=0 at alpha= | -3.9705 | deg
|  |  |  | @ Cl=0.1, Cd= | 0.0072628
|  |  |  | @ Cl=0.4, Cd= | 0.0065417
|  |  |  | @ Cl=0.6, Cd= | 0.004874
alpha (deg) | Cl | Cd | Cm | Cl/Cd
-15.5 | -0.9846 | 0.03765 | -0.0873 | -26.1514
-15 | -1.0494 | 0.02836 | -0.0787 | -37.0028
-14.5 | -1.0464 | 0.02484 | -0.0735 | -42.1256
-14 | -1.0214 | 0.02234 | -0.0707 | -45.7207
-13.5 | -0.9899 | 0.02008 | -0.0684 | -49.2978
-13 | -0.951 | 0.01843 | -0.0668 | -51.6007
-12.5 | -0.9079 | 0.01708 | -0.0657 | -53.1557
-12 | -0.8625 | 0.01586 | -0.0647 | -54.3821
-11.5 | -0.8148 | 0.01483 | -0.064 | -54.9427
-11 | -0.7654 | 0.01395 | -0.0634 | -54.8674
-10.5 | -0.7146 | 0.01319 | -0.0631 | -54.1774
-10 | -0.6634 | 0.0124 | -0.0627 | -53.5
-9.5 | -0.6121 | 0.01158 | -0.0623 | -52.8584
-9 | -0.5597 | 0.01087 | -0.0621 | -51.4903
-8.5 | -0.5068 | 0.01027 | -0.0619 | -49.3476
-8 | -0.4532 | 0.00972 | -0.0618 | -46.6255
-7.5 | -0.4008 | 0.00905 | -0.0616 | -44.2873
-7 | -0.3442 | 0.0089 | -0.0621 | -38.6742
-6.5 | -0.288 | 0.0086 | -0.0624 | -33.4884
-6 | -0.2308 | 0.00844 | -0.0629 | -27.346
-5.5 | -0.1736 | 0.0083 | -0.0635 | -20.9157
-5 | -0.1168 | 0.00804 | -0.0639 | -14.5274
-4.5 | -0.0605 | 0.00775 | -0.0643 | -7.8065
-4 | -0.0034 | 0.00759 | -0.0649 | -0.44796
-3.5 | 0.0542 | 0.00739 | -0.0655 | 7.3342
-3 | 0.1118 | 0.00723 | -0.0661 | 15.4633
-2 | 0.2269 | 0.00688 | -0.0674 | 32.9797
-1.5 | 0.2847 | 0.00676 | -0.0681 | 42.1154
-1 | 0.3425 | 0.00668 | -0.0689 | 51.2725
-0.5 | 0.4007 | 0.00654 | -0.0697 | 61.2691
0 | 0.4575 | 0.00629 | -0.0704 | 72.7345
0.5 | 0.5077 | 0.00498 | -0.0705 | 101.9478
1 | 0.5657 | 0.00488 | -0.0714 | 115.9221
1.5 | 0.6232 | 0.00487 | -0.0721 | 127.9671
2 | 0.6812 | 0.00484 | -0.073 | 140.7438
2.5 | 0.739 | 0.00493 | -0.0739 | 149.8986
3 | 0.7972 | 0.00498 | -0.0748 | 160.0803
3.5 | 0.8544 | 0.00509 | -0.0756 | 167.8585
4 | 0.9118 | 0.00518 | -0.0765 | 176.0232
4.5 | 0.9684 | 0.00532 | -0.0772 | 182.0301
5 | 1.0241 | 0.00549 | -0.0778 | 186.5392
5.5 | 1.0788 | 0.0057 | -0.0783 | 189.2632
6 | 1.1306 | 0.00604 | -0.0783 | 187.1854
6.5 | 1.1755 | 0.00668 | -0.0771 | 175.9731
7 | 1.2144 | 0.00747 | -0.0749 | 162.5703
7.5 | 1.25 | 0.00816 | -0.0719 | 153.1863
8 | 1.2864 | 0.00882 | -0.0693 | 145.8503
8.5 | 1.3119 | 0.00976 | -0.065 | 134.416
9 | 1.3158 | 0.01136 | -0.0577 | 115.8275
9.5 | 1.3139 | 0.01372 | -0.0506 | 95.7653
10 | 1.3147 | 0.01639 | -0.0448 | 80.2135
10.5 | 1.3162 | 0.01938 | -0.0399 | 67.9154
11 | 1.3244 | 0.0222 | -0.0362 | 59.6577
11.5 | 1.3382 | 0.02485 | -0.0334 | 53.8511
12 | 1.3564 | 0.02736 | -0.0313 | 49.576
12.5 | 1.3762 | 0.02989 | -0.0296 | 46.0422
13 | 1.3968 | 0.03245 | -0.0281 | 43.0447
13.5 | 1.414 | 0.0354 | -0.0266 | 39.9435
14 | 1.4342 | 0.03817 | -0.0255 | 37.574
14.5 | 1.451 | 0.04134 | -0.0245 | 35.0992
15 | 1.4645 | 0.04492 | -0.0235 | 32.6024
15.5 | 1.482 | 0.04821 | -0.0229 | 30.7405
16 | 1.4947 | 0.05206 | -0.0223 | 28.7111
16.5 | 1.504 | 0.05637 | -0.0219 | 26.6809
17 | 1.5154 | 0.06063 | -0.0218 | 24.9942
17.5 | 1.5265 | 0.065 | -0.0219 | 23.4846
18 | 1.5344 | 0.0699 | -0.0223 | 21.9514
18.5 | 1.5401 | 0.07521 | -0.023 | 20.4773
19 | 1.5406 | 0.08131 | -0.0239 | 18.9472
19.5 | 1.5469 | 0.08683 | -0.0252 | 17.8153
20 | 1.5496 | 0.09295 | -0.0268 | 16.6713

## 59. Re 3M Mach 0.10 (1)
BIGFOIL.COM POLAR EXPORT
NACA65-716 a=0.2
NACA65-716 a=0.2 |  |  |  | Cl Max: | 1.643 | at alpha= | 13 | deg
JavaFoil+Calcfoil stall+Eppler ext transition |  |  |  | L/D Max: | 136.107 | at alpha= | 4 | deg
Re: | 3000000 |  |  | Cd Min: | 0.00559 | at alpha= | 0.5 | deg
Mach: | 0.1 |  |  | Cl=0 at alpha= | -3.7705 | deg
|  |  |  | @ Cl=0.1, Cd= | 0.0073118
|  |  |  | @ Cl=0.4, Cd= | 0.0070792
|  |  |  | @ Cl=0.6, Cd= | 0.0057395
alpha (deg) | Cl | Cd | Cm | Cl/Cd
-17.5 | -0.411 | 0.14382 | -0.019 | -2.859
-17 | -0.427 | 0.13945 | -0.02 | -3.062
-16.5 | -0.442 | 0.12978 | -0.02 | -3.409
-16 | -0.457 | 0.12422 | -0.02 | -3.681
-15.5 | -0.471 | 0.11631 | -0.02 | -4.051
-15 | -0.484 | 0.11187 | -0.021 | -4.325
-14.5 | -0.495 | 0.107 | -0.021 | -4.628
-14 | -0.505 | 0.09956 | -0.021 | -5.069
-13.5 | -0.512 | 0.0963 | -0.022 | -5.316
-13 | -0.517 | 0.08902 | -0.022 | -5.809
-12.5 | -0.519 | 0.08483 | -0.022 | -6.113
-12 | -0.518 | 0.07918 | -0.023 | -6.539
-11.5 | -0.513 | 0.07433 | -0.024 | -6.903
-11 | -0.505 | 0.07012 | -0.024 | -7.195
-10.5 | -0.492 | 0.06562 | -0.025 | -7.499
-10 | -0.476 | 0.06171 | -0.025 | -7.709
-9.5 | -0.455 | 0.05765 | -0.026 | -7.896
-9 | -0.431 | 0.05428 | -0.026 | -7.932
-8.5 | -0.403 | 0.05147 | -0.027 | -7.82
-8 | -0.371 | 0.04791 | -0.029 | -7.742
-7.5 | -0.336 | 0.04417 | -0.03 | -7.617
-7 | -0.366 | 0.00891 | -0.053 | -41.086
-6.5 | -0.315 | 0.00872 | -0.054 | -36.125
-6 | -0.261 | 0.00851 | -0.055 | -30.735
-5.5 | -0.205 | 0.00805 | -0.055 | -25.52
-5 | -0.148 | 0.00787 | -0.056 | -18.738
-4.5 | -0.088 | 0.00775 | -0.057 | -11.358
-4 | -0.028 | 0.00755 | -0.058 | -3.652
-3.5 | 0.033 | 0.00741 | -0.058 | 4.508
-3 | 0.095 | 0.00732 | -0.059 | 12.943
-2.5 | 0.156 | 0.00722 | -0.06 | 21.661
-2 | 0.218 | 0.00716 | -0.061 | 30.484
-1.5 | 0.28 | 0.00713 | -0.061 | 39.318
-1 | 0.343 | 0.00707 | -0.062 | 48.535
-0.5 | 0.405 | 0.00708 | -0.063 | 57.178
0 | 0.467 | 0.00705 | -0.064 | 66.226
0.5 | 0.529 | 0.00559 | -0.065 | 94.601
1 | 0.588 | 0.00571 | -0.066 | 102.949
1.5 | 0.649 | 0.00586 | -0.066 | 110.733
2 | 0.71 | 0.00605 | -0.067 | 117.315
2.5 | 0.769 | 0.00581 | -0.068 | 132.3
3 | 0.827 | 0.0063 | -0.068 | 131.227
3.5 | 0.885 | 0.00651 | -0.069 | 136.075
4 | 0.943 | 0.00693 | -0.07 | 136.107
4.5 | 0.999 | 0.00749 | -0.07 | 133.443
5 | 1.056 | 0.00793 | -0.071 | 133.161
5.5 | 1.112 | 0.00839 | -0.072 | 132.554
6 | 1.168 | 0.00891 | -0.072 | 131.053
6.5 | 1.223 | 0.00947 | -0.073 | 129.106
7 | 1.275 | 0.01006 | -0.074 | 126.789
7.5 | 1.325 | 0.01065 | -0.074 | 124.311
8 | 1.373 | 0.01125 | -0.075 | 122.058
8.5 | 1.419 | 0.01181 | -0.076 | 120.11
9 | 1.449 | 0.0182 | -0.076 | 79.649
9.5 | 1.49 | 0.01911 | -0.076 | 77.976
10 | 1.528 | 0.0202 | -0.077 | 75.615
10.5 | 1.56 | 0.02141 | -0.078 | 72.878
11 | 1.588 | 0.02266 | -0.078 | 70.059
11.5 | 1.611 | 0.02394 | -0.079 | 67.279
12 | 1.629 | 0.02532 | -0.08 | 64.315
12.5 | 1.641 | 0.02683 | -0.08 | 61.146
13 | 1.643 | 0.02846 | -0.081 | 57.738
13.5 | 1.64 | 0.0301 | -0.082 | 54.483
14 | 1.63 | 0.03197 | -0.082 | 50.99
14.5 | 1.614 | 0.03397 | -0.083 | 47.527
15 | 1.593 | 0.03626 | -0.083 | 43.929
15.5 | 1.565 | 0.03896 | -0.084 | 40.17
16 | 1.533 | 0.0416 | -0.084 | 36.847
16.5 | 1.496 | 0.0446 | -0.085 | 33.536
17 | 1.455 | 0.0479 | -0.085 | 30.374
17.5 | 1.405 | 0.05154 | -0.086 | 27.252
18 | 1.349 | 0.05514 | -0.086 | 24.466

## 60. Re 3M Mach 0.10 (2)
BIGFOIL.COM POLAR EXPORT
NACA65-716 a=0.2
NACA65-716 a=0.2 |  |  |  | Cl Max: | 1.5391 | at alpha= | 20 | deg
XFOIL ncrit=9 |  |  |  | L/D Max: | 189.146 | at alpha= | 5.5 | deg
Re: | 3000000 |  |  | Cd Min: | 0.20647 | at alpha= | -19 | deg
Mach: | 0.1 |  |  | Cl=0 at alpha= | -3.9732 | deg
|  |  |  | @ Cl=0.1, Cd= | 0.0073011
|  |  |  | @ Cl=0.4, Cd= | 0.0065678
|  |  |  | @ Cl=0.6, Cd= | 0.0048947
alpha (deg) | Cl | Cd | Cm | Cl/Cd
-19 | -0.4348 | 0.20647 | -0.004 | -2.1059
-18 | -0.399 | 0.1938 | -0.0119 | -2.0588
-17.5 | -0.382 | 0.18699 | -0.0159 | -2.0429
-15.5 | -0.4322 | 0.12654 | -0.0418 | -3.4155
-14.5 | -0.922 | 0.03817 | -0.0858 | -24.1551
-14 | -0.9929 | 0.0269 | -0.0762 | -36.9108
-13.5 | -0.9808 | 0.02259 | -0.0723 | -43.4174
-13 | -0.9488 | 0.02013 | -0.07 | -47.1336
-12.5 | -0.9092 | 0.01831 | -0.0683 | -49.6559
-12 | -0.8658 | 0.01677 | -0.067 | -51.6279
-11.5 | -0.8191 | 0.01549 | -0.0659 | -52.8793
-11 | -0.7701 | 0.01444 | -0.0652 | -53.331
-10.5 | -0.7193 | 0.01356 | -0.0646 | -53.0457
-10 | -0.6678 | 0.0127 | -0.0641 | -52.5827
-9.5 | -0.616 | 0.01184 | -0.0636 | -52.027
-9 | -0.5633 | 0.01108 | -0.0633 | -50.8394
-8.5 | -0.5101 | 0.01043 | -0.063 | -48.907
-8 | -0.4561 | 0.00984 | -0.0628 | -46.3516
-7.5 | -0.4036 | 0.00912 | -0.0624 | -44.2544
-7 | -0.3467 | 0.00892 | -0.0628 | -38.8677
-6.5 | -0.2899 | 0.00864 | -0.0631 | -33.5532
-6 | -0.2322 | 0.00848 | -0.0636 | -27.3821
-5.5 | -0.1746 | 0.00833 | -0.0641 | -20.9604
-5 | -0.117 | 0.00811 | -0.0645 | -14.4266
-4.5 | -0.0606 | 0.00778 | -0.0648 | -7.7892
-4 | -0.0031 | 0.00762 | -0.0654 | -0.40682
-3.5 | 0.0548 | 0.00741 | -0.0659 | 7.3954
-3 | 0.1129 | 0.00727 | -0.0666 | 15.5296
-2.5 | 0.1701 | 0.00705 | -0.0671 | 24.1277
-2 | 0.2286 | 0.00689 | -0.0678 | 33.1785
-1.5 | 0.2867 | 0.00677 | -0.0686 | 42.3486
-1 | 0.345 | 0.00669 | -0.0693 | 51.5695
-0.5 | 0.4035 | 0.00656 | -0.0701 | 61.5091
0 | 0.4606 | 0.00631 | -0.0708 | 72.9952
0.5 | 0.5111 | 0.00499 | -0.0709 | 102.4248
1 | 0.5693 | 0.0049 | -0.0718 | 116.1837
1.5 | 0.6273 | 0.00489 | -0.0726 | 128.2822
2 | 0.6856 | 0.00486 | -0.0734 | 141.07
2.5 | 0.7437 | 0.00495 | -0.0743 | 150.2424
3 | 0.8023 | 0.005 | -0.0752 | 160.46
3.5 | 0.86 | 0.00511 | -0.076 | 168.2975
4 | 0.9176 | 0.00522 | -0.0768 | 175.7854
4.5 | 0.9746 | 0.00535 | -0.0776 | 182.1682
5 | 1.0307 | 0.00552 | -0.0782 | 186.721
5.5 | 1.0857 | 0.00574 | -0.0786 | 189.1463
6 | 1.1375 | 0.00609 | -0.0785 | 186.7816
6.5 | 1.1826 | 0.00673 | -0.0772 | 175.7207
7 | 1.2208 | 0.00754 | -0.0748 | 161.9098
7.5 | 1.2556 | 0.00823 | -0.0716 | 152.5638
8 | 1.2936 | 0.00892 | -0.0692 | 145.0224
8.5 | 1.3136 | 0.0099 | -0.0639 | 132.6869
9 | 1.3176 | 0.01161 | -0.0567 | 113.4884
9.5 | 1.3147 | 0.0141 | -0.0496 | 93.2411
10 | 1.3152 | 0.01688 | -0.0439 | 77.9147
10.5 | 1.3158 | 0.01999 | -0.039 | 65.8229
11 | 1.323 | 0.02295 | -0.0352 | 57.6471
11.5 | 1.3363 | 0.02572 | -0.0324 | 51.9557
12 | 1.3549 | 0.0283 | -0.0304 | 47.8763
12.5 | 1.3741 | 0.03094 | -0.0286 | 44.4118
13 | 1.3947 | 0.0336 | -0.0272 | 41.5089
13.5 | 1.4119 | 0.03661 | -0.0257 | 38.566
14 | 1.4314 | 0.03955 | -0.0246 | 36.1922
14.5 | 1.4472 | 0.04289 | -0.0236 | 33.7421
15 | 1.4611 | 0.04653 | -0.0226 | 31.4012
15.5 | 1.478 | 0.04998 | -0.022 | 29.5718
16 | 1.4896 | 0.05403 | -0.0214 | 27.5699
16.5 | 1.4973 | 0.05864 | -0.0211 | 25.5338
17 | 1.5103 | 0.06284 | -0.0211 | 24.0341
17.5 | 1.5209 | 0.0674 | -0.0213 | 22.5653
18 | 1.5276 | 0.07258 | -0.0217 | 21.0471
18.5 | 1.5307 | 0.07834 | -0.0225 | 19.5392
19 | 1.5322 | 0.08451 | -0.0237 | 18.1304
19.5 | 1.5375 | 0.09032 | -0.0251 | 17.0228
20 | 1.5391 | 0.09673 | -0.0269 | 15.9113

## 61. Re 3M Mach 0.25 (1)
BIGFOIL.COM POLAR EXPORT
NACA65-716 a=0.2
NACA65-716 a=0.2 |  |  |  | Cl Max: | 1.618 | at alpha= | 12 | deg
JavaFoil+Calcfoil stall+Eppler ext transition |  |  |  | L/D Max: | 134.772 | at alpha= | 3.5 | deg
Re: | 3000000 |  |  | Cd Min: | 0.00555 | at alpha= | 2 | deg
Mach: | 0.25 |  |  | Cl=0 at alpha= | -3.7742 | deg
|  |  |  | @ Cl=0.1, Cd= | 0.0073562
|  |  |  | @ Cl=0.4, Cd= | 0.00716
|  |  |  | @ Cl=0.6, Cd= | 0.0058302
alpha (deg) | Cl | Cd | Cm | Cl/Cd
-15.5 | -0.07 | 0.12962 | -0.02 | -0.54
-15 | -0.162 | 0.12415 | -0.021 | -1.303
-14.5 | -0.22 | 0.11804 | -0.021 | -1.865
-14 | -0.267 | 0.11003 | -0.021 | -2.426
-13.5 | -0.307 | 0.102 | -0.022 | -3.014
-13 | -0.343 | 0.09661 | -0.022 | -3.547
-12.5 | -0.373 | 0.08965 | -0.023 | -4.159
-12 | -0.398 | 0.08423 | -0.023 | -4.72
-11.5 | -0.416 | 0.07886 | -0.023 | -5.278
-11 | -0.429 | 0.07307 | -0.024 | -5.866
-10.5 | -0.435 | 0.06873 | -0.024 | -6.322
-10 | -0.434 | 0.0641 | -0.025 | -6.764
-9.5 | -0.426 | 0.06041 | -0.026 | -7.051
-9 | -0.412 | 0.0561 | -0.026 | -7.34
-8.5 | -0.391 | 0.05331 | -0.027 | -7.335
-8 | -0.365 | 0.04991 | -0.028 | -7.313
-7.5 | -0.334 | 0.04603 | -0.029 | -7.262
-7 | -0.3 | 0.04152 | -0.032 | -7.225
-6.5 | -0.261 | 0.03838 | -0.034 | -6.796
-6 | -0.266 | 0.00869 | -0.056 | -30.601
-5.5 | -0.21 | 0.00819 | -0.057 | -25.589
-5 | -0.151 | 0.00797 | -0.058 | -18.925
-4.5 | -0.09 | 0.00781 | -0.058 | -11.545
-4 | -0.028 | 0.00769 | -0.059 | -3.672
-3.5 | 0.034 | 0.00751 | -0.06 | 4.561
-3 | 0.097 | 0.00736 | -0.061 | 13.219
-2.5 | 0.161 | 0.00728 | -0.062 | 22.076
-2 | 0.224 | 0.00721 | -0.062 | 31.12
-1.5 | 0.288 | 0.00717 | -0.063 | 40.165
-1 | 0.353 | 0.00716 | -0.064 | 49.262
-0.5 | 0.416 | 0.00716 | -0.065 | 58.122
0 | 0.48 | 0.00718 | -0.066 | 66.813
0.5 | 0.543 | 0.00569 | -0.066 | 95.527
1 | 0.604 | 0.00584 | -0.067 | 103.474
1.5 | 0.667 | 0.00607 | -0.068 | 109.831
2 | 0.727 | 0.00555 | -0.069 | 130.953
2.5 | 0.787 | 0.00625 | -0.069 | 125.957
3 | 0.847 | 0.00648 | -0.07 | 130.792
3.5 | 0.907 | 0.00673 | -0.071 | 134.772
4 | 0.965 | 0.00724 | -0.072 | 133.332
4.5 | 1.023 | 0.00785 | -0.072 | 130.438
5 | 1.081 | 0.00832 | -0.073 | 129.936
5.5 | 1.139 | 0.00882 | -0.074 | 129.08
6 | 1.196 | 0.0094 | -0.074 | 127.154
6.5 | 1.252 | 0.01003 | -0.075 | 124.773
7 | 1.304 | 0.01066 | -0.076 | 122.307
7.5 | 1.354 | 0.01133 | -0.076 | 119.547
8 | 1.402 | 0.01197 | -0.077 | 117.144
8.5 | 1.448 | 0.01259 | -0.078 | 115.022
9 | 1.477 | 0.01944 | -0.078 | 75.965
9.5 | 1.515 | 0.02057 | -0.078 | 73.653
10 | 1.549 | 0.02183 | -0.079 | 70.973
10.5 | 1.577 | 0.02321 | -0.08 | 67.938
11 | 1.597 | 0.02463 | -0.08 | 64.861
11.5 | 1.611 | 0.02616 | -0.081 | 61.595
12 | 1.618 | 0.02782 | -0.082 | 58.149
12.5 | 1.615 | 0.02964 | -0.082 | 54.496
13 | 1.599 | 0.03165 | -0.083 | 50.521
13.5 | 1.572 | 0.03384 | -0.083 | 46.455
14 | 1.535 | 0.03616 | -0.084 | 42.453
14.5 | 1.487 | 0.03916 | -0.084 | 37.976
15 | 1.43 | 0.04223 | -0.085 | 33.853
15.5 | 1.362 | 0.04575 | -0.085 | 29.771
16 | 1.286 | 0.04984 | -0.086 | 25.795
16.5 | 1.199 | 0.05568 | -0.086 | 21.542
17 | 1.104 | 0.06321 | -0.085 | 17.469

## 62. Re 3M Mach 0.25 (2)
BIGFOIL.COM POLAR EXPORT
NACA65-716 a=0.2
NACA65-716 a=0.2 |  |  |  | Cl Max: | 1.4862 | at alpha= | 18 | deg
XFOIL ncrit=9 |  |  |  | L/D Max: | 186.689 | at alpha= | 5.5 | deg
Re: | 3000000 |  |  | Cd Min: | 0.16014 | at alpha= | -15.5 | deg
Mach: | 0.25 |  |  | Cl=0 at alpha= | -3.9883 | deg
|  |  |  | @ Cl=0.1, Cd= | 0.0074469
|  |  |  | @ Cl=0.4, Cd= | 0.0066679
|  |  |  | @ Cl=0.6, Cd= | 0.0050031
alpha (deg) | Cl | Cd | Cm | Cl/Cd
-15.5 | -0.3163 | 0.16014 | -0.0318 | -1.9751
-15 | -0.2983 | 0.15379 | -0.0357 | -1.9397
-13.5 | -0.3793 | 0.10278 | -0.0586 | -3.6904
-13 | -0.41 | 0.08874 | -0.0667 | -4.6202
-12.5 | -0.4513 | 0.07409 | -0.0762 | -6.0912
-12 | -0.5612 | 0.05316 | -0.0921 | -10.5568
-11.5 | -0.641 | 0.04433 | -0.0869 | -14.4597
-11 | -0.7303 | 0.02719 | -0.0796 | -26.8591
-10.5 | -0.7306 | 0.01824 | -0.0749 | -40.0548
-10 | -0.6867 | 0.01563 | -0.0729 | -43.9347
-9.5 | -0.6356 | 0.01398 | -0.0715 | -45.4649
-9 | -0.5824 | 0.0126 | -0.0703 | -46.2222
-8.5 | -0.5277 | 0.0115 | -0.0693 | -45.887
-8 | -0.472 | 0.01061 | -0.0684 | -44.4863
-7.5 | -0.4156 | 0.00992 | -0.0677 | -41.8952
-7 | -0.3602 | 0.00913 | -0.067 | -39.4524
-6.5 | -0.3002 | 0.0089 | -0.067 | -33.7303
-6 | -0.2404 | 0.0087 | -0.0672 | -27.6322
-5.5 | -0.1797 | 0.00852 | -0.0675 | -21.0915
-5 | -0.1191 | 0.00838 | -0.0678 | -14.2124
-4 | -0.0014 | 0.00775 | -0.0682 | -0.18065
-3.5 | 0.0584 | 0.00753 | -0.0686 | 7.7556
-3 | 0.1185 | 0.00741 | -0.0692 | 15.9919
-2.5 | 0.1777 | 0.00713 | -0.0696 | 24.9229
-2 | 0.238 | 0.00697 | -0.0703 | 34.1463
-1.5 | 0.298 | 0.00689 | -0.0709 | 43.2511
-1 | 0.3584 | 0.00673 | -0.0717 | 53.2541
-0.5 | 0.4187 | 0.00664 | -0.0725 | 63.0572
0 | 0.478 | 0.00645 | -0.0732 | 74.1085
0.5 | 0.5299 | 0.00509 | -0.0733 | 104.1061
1 | 0.5896 | 0.00501 | -0.074 | 117.6846
1.5 | 0.6501 | 0.00497 | -0.0749 | 130.8048
2 | 0.7098 | 0.00498 | -0.0756 | 142.5301
2.5 | 0.7704 | 0.00504 | -0.0766 | 152.8571
3 | 0.8304 | 0.00515 | -0.0774 | 161.2427
3.5 | 0.8905 | 0.00524 | -0.0782 | 169.9427
4 | 0.9497 | 0.00539 | -0.0789 | 176.1967
4.5 | 1.0081 | 0.00557 | -0.0794 | 180.9874
5 | 1.0657 | 0.00577 | -0.0798 | 184.6967
5.5 | 1.122 | 0.00601 | -0.08 | 186.6889
6 | 1.1757 | 0.00636 | -0.0796 | 184.8585
6.5 | 1.2203 | 0.00702 | -0.0777 | 173.8319
7 | 1.253 | 0.00793 | -0.0737 | 158.0076
7.5 | 1.2787 | 0.00858 | -0.0681 | 149.0326
8 | 1.3098 | 0.00957 | -0.0645 | 136.8652
8.5 | 1.3253 | 0.01095 | -0.0585 | 121.032
9 | 1.3281 | 0.01321 | -0.0518 | 100.5375
9.5 | 1.3201 | 0.01643 | -0.0447 | 80.3469
10 | 1.3163 | 0.01987 | -0.0391 | 66.2456
10.5 | 1.3129 | 0.0236 | -0.0342 | 55.6314
11 | 1.3164 | 0.02725 | -0.0305 | 48.3083
11.5 | 1.3307 | 0.03039 | -0.028 | 43.7874
12 | 1.3484 | 0.03343 | -0.026 | 40.335
12.5 | 1.3671 | 0.03653 | -0.0243 | 37.424
13 | 1.3844 | 0.03984 | -0.0227 | 34.749
13.5 | 1.4025 | 0.04324 | -0.0214 | 32.4352
14 | 1.4181 | 0.04693 | -0.0202 | 30.2173
14.5 | 1.429 | 0.05123 | -0.0192 | 27.8938
15 | 1.4449 | 0.05517 | -0.0185 | 26.19
15.5 | 1.4571 | 0.05962 | -0.018 | 24.4398
16 | 1.4618 | 0.06502 | -0.0177 | 22.4823
16.5 | 1.4714 | 0.07008 | -0.0178 | 20.996
17 | 1.4783 | 0.07565 | -0.0183 | 19.5413
17.5 | 1.4848 | 0.08141 | -0.0191 | 18.2385
18 | 1.4862 | 0.08801 | -0.0203 | 16.8867
18.5 | 1.4852 | 0.0951 | -0.022 | 15.6172
19 | 1.4843 | 0.10242 | -0.0241 | 14.4923
19.5 | 1.4848 | 0.10969 | -0.0266 | 13.5363
20 | 1.4831 | 0.11734 | -0.0295 | 12.6393

## 63. Re 3M Mach 0.50 (1)
BIGFOIL.COM POLAR EXPORT
NACA65-716 a=0.2
NACA65-716 a=0.2 |  |  |  | Cl Max: | 1.548 | at alpha= | 9 | deg
JavaFoil+Calcfoil stall+Eppler ext transition |  |  |  | L/D Max: | 125.181 | at alpha= | 3 | deg
Re: | 3000000 |  |  | Cd Min: | 0.00637 | at alpha= | 1 | deg
Mach: | 0.5 |  |  | Cl=0 at alpha= | -3.7754 | deg
|  |  |  | @ Cl=0.1, Cd= | 0.0078483
|  |  |  | @ Cl=0.4, Cd= | 0.0076617
|  |  |  | @ Cl=0.6, Cd= | 0.0077268
alpha (deg) | Cl | Cd | Cm | Cl/Cd
-20 | -0.922 | 0.16855 | -0.024 | -5.468
-19.5 | -0.892 | 0.16501 | -0.024 | -5.406
-19 | -0.864 | 0.15891 | -0.024 | -5.435
-18.5 | -0.835 | 0.15401 | -0.024 | -5.424
-18 | -0.808 | 0.14931 | -0.024 | -5.408
-17.5 | -0.78 | 0.14581 | -0.025 | -5.346
-17 | -0.752 | 0.14061 | -0.025 | -5.35
-16.5 | -0.723 | 0.13302 | -0.025 | -5.432
-16 | -0.693 | 0.12759 | -0.024 | -5.435
-15.5 | -0.665 | 0.12349 | -0.025 | -5.388
-15 | -0.637 | 0.11767 | -0.025 | -5.416
-14.5 | -0.609 | 0.11391 | -0.025 | -5.347
-14 | -0.581 | 0.11032 | -0.026 | -5.265
-13.5 | -0.553 | 0.10587 | -0.026 | -5.219
-13 | -0.524 | 0.10271 | -0.026 | -5.098
-12.5 | -0.495 | 0.09801 | -0.025 | -5.048
-12 | -0.466 | 0.09736 | -0.025 | -4.791
-11.5 | -0.438 | 0.09299 | -0.026 | -4.713
-11 | -0.41 | 0.0899 | -0.026 | -4.56
-10.5 | -0.382 | 0.08702 | -0.027 | -4.385
-10 | -0.353 | 0.0804 | -0.027 | -4.393
-9.5 | -0.325 | 0.07807 | -0.027 | -4.16
-9 | -0.296 | 0.07018 | -0.026 | -4.218
-8.5 | -0.268 | 0.06133 | -0.027 | -4.366
-8 | -0.239 | 0.05463 | -0.028 | -4.384
-7.5 | -0.211 | 0.05043 | -0.028 | -4.187
-7 | -0.183 | 0.05416 | -0.028 | -3.373
-6.5 | -0.155 | 0.04705 | -0.029 | -3.284
-6 | -0.207 | 0.04381 | -0.03 | -4.725
-5.5 | -0.176 | 0.03964 | -0.033 | -4.448
-5 | -0.132 | 0.03643 | -0.035 | -3.61
-4.5 | -0.098 | 0.00841 | -0.065 | -11.713
-4 | -0.031 | 0.00815 | -0.066 | -3.819
-3.5 | 0.038 | 0.00799 | -0.067 | 4.743
-3 | 0.108 | 0.00783 | -0.068 | 13.794
-2.5 | 0.179 | 0.00768 | -0.069 | 23.284
-2 | 0.25 | 0.00762 | -0.07 | 32.828
-1.5 | 0.321 | 0.00759 | -0.071 | 42.325
-1 | 0.394 | 0.00766 | -0.072 | 51.471
-0.5 | 0.465 | 0.00768 | -0.072 | 60.596
0 | 0.533 | 0.00762 | -0.073 | 69.935
0.5 | 0.602 | 0.00773 | -0.074 | 77.887
1 | 0.667 | 0.00637 | -0.074 | 104.684
1.5 | 0.735 | 0.00656 | -0.075 | 112.001
2 | 0.802 | 0.00683 | -0.076 | 117.445
2.5 | 0.869 | 0.00715 | -0.077 | 121.473
3 | 0.935 | 0.00747 | -0.078 | 125.181
3.5 | 1 | 0.00818 | -0.078 | 122.226
4 | 1.063 | 0.00901 | -0.079 | 118.023
4.5 | 1.127 | 0.00965 | -0.08 | 116.839
5 | 1.19 | 0.01038 | -0.08 | 114.702
5.5 | 1.253 | 0.01117 | -0.081 | 112.123
6 | 1.315 | 0.01207 | -0.082 | 108.903
6.5 | 1.374 | 0.01301 | -0.083 | 105.641
7 | 1.428 | 0.01398 | -0.083 | 102.137
7.5 | 1.475 | 0.01487 | -0.084 | 99.206
8 | 1.502 | 0.02342 | -0.084 | 64.125
8.5 | 1.532 | 0.02505 | -0.085 | 61.16
9 | 1.548 | 0.02703 | -0.085 | 57.252
9.5 | 1.542 | 0.02943 | -0.086 | 52.398
10 | 1.498 | 0.03209 | -0.087 | 46.677
10.5 | 1.319 | 0.03587 | -0.087 | 36.758
11 | 0.947 | 0.03967 | -0.088 | 23.881
11.5 | 0.838 | 0.09016 | -0.039 | 9.299
12 | 0.866 | 0.08529 | -0.044 | 10.159
12.5 | 0.892 | 0.09791 | -0.042 | 9.108
13 | 0.918 | 0.1019 | -0.044 | 9.013
13.5 | 0.944 | 0.10697 | -0.044 | 8.829
14 | 0.988 | 0.11438 | -0.062 | 8.635

## 64. Re 3M Mach 0.50 (2)
BIGFOIL.COM POLAR EXPORT
NACA65-716 a=0.2
NACA65-716 a=0.2 |  |  |  | Cl Max: | 1.3811 | at alpha= | 9 | deg
XFOIL ncrit=9 |  |  |  | L/D Max: | 172.206 | at alpha= | 4 | deg
Re: | 3000000 |  |  | Cd Min: | 0.24176 | at alpha= | -20 | deg
Mach: | 0.5 |  |  | Cl=0 at alpha= | -4.084 | deg
|  |  |  | @ Cl=0.1, Cd= | 0.0082502
|  |  |  | @ Cl=0.4, Cd= | 0.0071475
|  |  |  | @ Cl=0.6, Cd= | 0.0064318
alpha (deg) | Cl | Cd | Cm | Cl/Cd
-20 | -0.501 | 0.24176 | 0.0096 | -2.0723
-19.5 | -0.4771 | 0.23454 | 0.0046 | -2.0342
-19 | -0.4535 | 0.22711 | -0.0003 | -1.9968
-18.5 | -0.43 | 0.21959 | -0.0052 | -1.9582
-18 | -0.4067 | 0.2115 | -0.0101 | -1.9229
-17.5 | -0.3836 | 0.20385 | -0.0149 | -1.8818
-17 | -0.3616 | 0.19572 | -0.0197 | -1.8475
-16.5 | -0.3389 | 0.18806 | -0.0243 | -1.8021
-16 | -0.3167 | 0.18035 | -0.029 | -1.756
-15.5 | -0.2979 | 0.17171 | -0.0337 | -1.7349
-15 | -0.2747 | 0.16517 | -0.0379 | -1.6631
-14.5 | -0.2527 | 0.15753 | -0.0425 | -1.6041
-13.5 | -0.213 | 0.14258 | -0.0511 | -1.4939
-12 | -0.1753 | 0.11594 | -0.0648 | -1.512
-11.5 | -0.1683 | 0.10691 | -0.0695 | -1.5742
-11 | -0.1674 | 0.09733 | -0.0747 | -1.7199
-10.5 | -0.1568 | 0.08992 | -0.079 | -1.7438
-10 | -0.1694 | 0.07925 | -0.0851 | -2.1375
-9.5 | -0.1755 | 0.07026 | -0.0906 | -2.4979
-9 | -0.1912 | 0.06017 | -0.0981 | -3.1777
-8.5 | -0.2181 | 0.05067 | -0.106 | -4.3043
-8 | -0.2568 | 0.04446 | -0.104 | -5.776
-7.5 | -0.2849 | 0.0369 | -0.1007 | -7.7209
-7 | -0.294 | 0.02866 | -0.0967 | -10.2582
-6.5 | -0.2933 | 0.01905 | -0.0919 | -15.3963
-6 | -0.2655 | 0.01127 | -0.0879 | -23.5581
-5.5 | -0.196 | 0.01035 | -0.0859 | -18.9372
-5 | -0.1245 | 0.00991 | -0.0847 | -12.5631
-4.5 | -0.055 | 0.00944 | -0.0837 | -5.8263
-4 | 0.0111 | 0.00881 | -0.0825 | 1.2599
-3.5 | 0.0788 | 0.00835 | -0.0819 | 9.4371
-3 | 0.1468 | 0.00803 | -0.0816 | 18.2814
-2.5 | 0.2141 | 0.00775 | -0.0814 | 27.6258
-2 | 0.2817 | 0.00739 | -0.0814 | 38.1191
-1.5 | 0.3503 | 0.00722 | -0.0818 | 48.518
-1 | 0.4189 | 0.00712 | -0.0823 | 58.8343
-0.5 | 0.488 | 0.007 | -0.083 | 69.7143
0 | 0.5562 | 0.00695 | -0.0836 | 80.0288
1 | 0.6813 | 0.00547 | -0.0839 | 124.5521
1.5 | 0.7501 | 0.00546 | -0.0846 | 137.381
2 | 0.8177 | 0.00553 | -0.0851 | 147.8662
2.5 | 0.8866 | 0.00563 | -0.0857 | 157.4778
3 | 0.9543 | 0.00581 | -0.0861 | 164.2513
3.5 | 1.0205 | 0.00603 | -0.0861 | 169.2371
4 | 1.0849 | 0.0063 | -0.0856 | 172.2063
5 | 1.2034 | 0.00702 | -0.0825 | 171.4245
5.5 | 1.2436 | 0.00757 | -0.0775 | 164.2801
6 | 1.2709 | 0.00839 | -0.0704 | 151.4779
6.5 | 1.2983 | 0.00947 | -0.064 | 137.0961
7 | 1.3217 | 0.01101 | -0.0578 | 120.0454
8 | 1.3661 | 0.01609 | -0.0488 | 84.9037
9 | 1.3811 | 0.02268 | -0.0376 | 60.8951
9.5 | 1.3619 | 0.02784 | -0.0312 | 48.9188
10 | 1.3364 | 0.03387 | -0.0255 | 39.4567
10.5 | 1.3131 | 0.04027 | -0.0211 | 32.6074
11.5 | 1.2995 | 0.05218 | -0.0156 | 24.9042
12 | 1.3111 | 0.05722 | -0.014 | 22.9133
12.5 | 1.3238 | 0.06243 | -0.0129 | 21.2045
13 | 1.3344 | 0.06804 | -0.0121 | 19.612
13.5 | 1.3408 | 0.07439 | -0.0118 | 18.0239
14 | 1.3454 | 0.08117 | -0.012 | 16.5751

## 65. Re 4M Mach 0.00 (1)
BIGFOIL.COM POLAR EXPORT
NACA65-716 a=0.2
NACA65-716 a=0.2 |  |  |  | Cl Max: | 1.651 | at alpha= | 13 | deg
JavaFoil+Calcfoil stall+Eppler ext transition |  |  |  | L/D Max: | 133.992 | at alpha= | 5 | deg
Re: | 4000000 |  |  | Cd Min: | 0.00542 | at alpha= | 0.5 | deg
Mach: | 0 |  |  | Cl=0 at alpha= | -3.775 | deg
|  |  |  | @ Cl=0.1, Cd= | 0.0069942
|  |  |  | @ Cl=0.4, Cd= | 0.006762
|  |  |  | @ Cl=0.6, Cd= | 0.0055669
alpha (deg) | Cl | Cd | Cm | Cl/Cd
-18 | -0.443 | 0.14889 | -0.019 | -2.976
-17.5 | -0.457 | 0.13988 | -0.019 | -3.265
-17 | -0.47 | 0.13399 | -0.02 | -3.51
-16.5 | -0.483 | 0.12686 | -0.02 | -3.808
-16 | -0.495 | 0.11943 | -0.02 | -4.146
-15.5 | -0.506 | 0.11494 | -0.021 | -4.403
-15 | -0.516 | 0.10882 | -0.021 | -4.74
-14.5 | -0.524 | 0.10326 | -0.021 | -5.075
-14 | -0.53 | 0.09783 | -0.022 | -5.422
-13.5 | -0.535 | 0.09293 | -0.022 | -5.751
-13 | -0.537 | 0.08576 | -0.023 | -6.257
-12.5 | -0.536 | 0.08153 | -0.023 | -6.57
-12 | -0.532 | 0.0766 | -0.024 | -6.94
-11.5 | -0.524 | 0.07355 | -0.024 | -7.123
-11 | -0.513 | 0.06803 | -0.024 | -7.545
-10.5 | -0.499 | 0.06402 | -0.025 | -7.793
-10 | -0.481 | 0.06021 | -0.026 | -7.984
-9.5 | -0.459 | 0.05623 | -0.027 | -8.164
-9 | -0.433 | 0.05311 | -0.027 | -8.158
-8.5 | -0.404 | 0.04998 | -0.028 | -8.09
-8 | -0.372 | 0.04617 | -0.03 | -8.067
-7.5 | -0.339 | 0.04143 | -0.033 | -8.176
-7 | -0.365 | 0.00852 | -0.053 | -42.883
-6.5 | -0.314 | 0.00833 | -0.054 | -37.72
-6 | -0.261 | 0.00809 | -0.054 | -32.192
-5.5 | -0.205 | 0.00764 | -0.055 | -26.774
-5 | -0.147 | 0.00753 | -0.056 | -19.498
-4.5 | -0.088 | 0.00737 | -0.056 | -11.885
-4 | -0.027 | 0.00723 | -0.057 | -3.795
-3.5 | 0.033 | 0.00709 | -0.058 | 4.69
-3 | 0.094 | 0.007 | -0.059 | 13.482
-2.5 | 0.156 | 0.00694 | -0.06 | 22.436
-2 | 0.217 | 0.00685 | -0.06 | 31.705
-1.5 | 0.279 | 0.00686 | -0.061 | 40.656
-1 | 0.342 | 0.0068 | -0.062 | 50.215
-0.5 | 0.403 | 0.00676 | -0.063 | 59.606
0 | 0.465 | 0.00683 | -0.064 | 68.051
0.5 | 0.526 | 0.00542 | -0.064 | 97.003
1 | 0.585 | 0.00553 | -0.065 | 105.737
1.5 | 0.646 | 0.00568 | -0.066 | 113.731
2 | 0.706 | 0.00589 | -0.067 | 119.85
2.5 | 0.767 | 0.00614 | -0.068 | 124.906
3 | 0.824 | 0.00624 | -0.068 | 132.074
3.5 | 0.881 | 0.00665 | -0.069 | 132.425
4 | 0.938 | 0.00708 | -0.069 | 132.443
4.5 | 0.995 | 0.00745 | -0.07 | 133.53
5 | 1.052 | 0.00785 | -0.071 | 133.992
5.5 | 1.108 | 0.00829 | -0.071 | 133.631
6 | 1.164 | 0.00877 | -0.072 | 132.768
6.5 | 1.218 | 0.00925 | -0.073 | 131.693
7 | 1.271 | 0.0098 | -0.074 | 129.648
7.5 | 1.321 | 0.01029 | -0.074 | 128.363
8 | 1.369 | 0.01074 | -0.075 | 127.44
8.5 | 1.415 | 0.01123 | -0.076 | 126.003
9 | 1.447 | 0.01705 | -0.076 | 84.851
9.5 | 1.488 | 0.01798 | -0.076 | 82.757
10 | 1.526 | 0.01891 | -0.077 | 80.693
10.5 | 1.56 | 0.01999 | -0.078 | 78.027
11 | 1.588 | 0.02111 | -0.078 | 75.235
11.5 | 1.612 | 0.02234 | -0.079 | 72.178
12 | 1.632 | 0.02362 | -0.08 | 69.093
12.5 | 1.646 | 0.02499 | -0.08 | 65.865
13 | 1.651 | 0.0265 | -0.081 | 62.311
13.5 | 1.651 | 0.02796 | -0.081 | 59.049
14 | 1.645 | 0.02967 | -0.082 | 55.424
14.5 | 1.633 | 0.03137 | -0.083 | 52.056
15 | 1.615 | 0.0336 | -0.083 | 48.062
15.5 | 1.593 | 0.03574 | -0.084 | 44.56
16 | 1.565 | 0.03843 | -0.084 | 40.725
16.5 | 1.533 | 0.04109 | -0.085 | 37.315
17 | 1.498 | 0.04406 | -0.085 | 33.992
17.5 | 1.454 | 0.04688 | -0.086 | 31.013
18 | 1.404 | 0.0502 | -0.086 | 27.974

## 66. Re 4M Mach 0.00 (2)
BIGFOIL.COM POLAR EXPORT
NACA65-716 a=0.2
NACA65-716 a=0.2 |  |  |  | Cl Max: | 1.589 | at alpha= | 20 | deg
XFOIL ncrit=9 |  |  |  | L/D Max: | 195.714 | at alpha= | 5 | deg
Re: | 4000000 |  |  | Cd Min: | 0.08727 | at alpha= | 20 | deg
Mach: | 0 |  |  | Cl=0 at alpha= | -3.954 | deg
|  |  |  | @ Cl=0.1, Cd= | 0.0067651
|  |  |  | @ Cl=0.4, Cd= | 0.006211
|  |  |  | @ Cl=0.6, Cd= | 0.0046233
alpha (deg) | Cl | Cd | Cm | Cl/Cd
-16 | -1.0522 | 0.03406 | -0.0876 | -30.8925
-15.5 | -1.0814 | 0.02879 | -0.0814 | -37.5617
-15 | -1.0851 | 0.02578 | -0.075 | -42.0908
-14.5 | -1.062 | 0.02351 | -0.0719 | -45.1723
-14 | -1.0323 | 0.0214 | -0.0695 | -48.2383
-13 | -0.9644 | 0.01695 | -0.0652 | -56.8968
-12 | -0.8733 | 0.01457 | -0.0633 | -59.9382
-11.5 | -0.8245 | 0.01365 | -0.0627 | -60.4029
-11 | -0.7741 | 0.01285 | -0.0622 | -60.2412
-10.5 | -0.7228 | 0.01214 | -0.0619 | -59.5387
-10 | -0.6707 | 0.01146 | -0.0616 | -58.5253
-9.5 | -0.6177 | 0.01088 | -0.0615 | -56.7739
-9 | -0.564 | 0.01037 | -0.0614 | -54.3877
-8.5 | -0.5101 | 0.00984 | -0.0614 | -51.8394
-8 | -0.4563 | 0.00932 | -0.0613 | -48.9592
-7.5 | -0.4023 | 0.00877 | -0.0613 | -45.8723
-7 | -0.3487 | 0.00821 | -0.0613 | -42.4726
-6 | -0.2349 | 0.00779 | -0.0622 | -30.154
-5.5 | -0.1776 | 0.0076 | -0.0628 | -23.3684
-5 | -0.12 | 0.00747 | -0.0634 | -16.0643
-4.5 | -0.0622 | 0.00731 | -0.064 | -8.5089
-4 | -0.0053 | 0.00703 | -0.0645 | -0.75391
-3.5 | 0.0523 | 0.00688 | -0.0651 | 7.6017
-3 | 0.1104 | 0.00674 | -0.0659 | 16.3798
-2.5 | 0.1685 | 0.00661 | -0.0666 | 25.4917
-2 | 0.2262 | 0.00648 | -0.0673 | 34.9074
-1.5 | 0.2847 | 0.00637 | -0.0681 | 44.6939
-1 | 0.3429 | 0.00627 | -0.0689 | 54.689
-0.5 | 0.401 | 0.00621 | -0.0698 | 64.5733
0 | 0.459 | 0.00602 | -0.0706 | 76.2458
0.5 | 0.5101 | 0.00482 | -0.0708 | 105.8299
1 | 0.5677 | 0.00464 | -0.0717 | 122.3491
1.5 | 0.6257 | 0.00461 | -0.0726 | 135.7267
2 | 0.6836 | 0.00457 | -0.0734 | 149.5842
2.5 | 0.7418 | 0.00462 | -0.0744 | 160.5628
3 | 0.7999 | 0.0047 | -0.0753 | 170.1915
3.5 | 0.8574 | 0.00482 | -0.0762 | 177.8838
4 | 0.9149 | 0.00492 | -0.0771 | 185.9553
4.5 | 0.9716 | 0.00507 | -0.0779 | 191.6371
5 | 1.0275 | 0.00525 | -0.0785 | 195.7143
5.5 | 1.081 | 0.00556 | -0.0788 | 194.4245
6 | 1.1322 | 0.00597 | -0.0787 | 189.6482
6.5 | 1.174 | 0.0068 | -0.0771 | 172.6471
7 | 1.2163 | 0.00746 | -0.0755 | 163.0429
7.5 | 1.2546 | 0.00812 | -0.0731 | 154.5074
8 | 1.2857 | 0.00878 | -0.0693 | 146.4351
8.5 | 1.3028 | 0.00987 | -0.0636 | 131.9959
9 | 1.3014 | 0.01174 | -0.0556 | 110.8518
9.5 | 1.3046 | 0.01395 | -0.0493 | 93.5197
10 | 1.3116 | 0.01634 | -0.0443 | 80.2693
10.5 | 1.3195 | 0.01895 | -0.0401 | 69.6306
11 | 1.336 | 0.02124 | -0.0371 | 62.9002
11.5 | 1.3558 | 0.02344 | -0.0347 | 57.8413
12 | 1.3765 | 0.02572 | -0.0327 | 53.5187
12.5 | 1.3995 | 0.02795 | -0.0311 | 50.0716
13 | 1.4197 | 0.03047 | -0.0295 | 46.5934
13.5 | 1.4416 | 0.03295 | -0.0282 | 43.7511
14 | 1.458 | 0.03597 | -0.0267 | 40.5338
14.5 | 1.4783 | 0.03872 | -0.0257 | 38.1792
15 | 1.4967 | 0.04175 | -0.0247 | 35.8491
15.5 | 1.5092 | 0.04535 | -0.0237 | 33.2789
16 | 1.5249 | 0.0488 | -0.0231 | 31.248
16.5 | 1.5391 | 0.05247 | -0.0226 | 29.333
17 | 1.5504 | 0.05655 | -0.0222 | 27.4164
17.5 | 1.5592 | 0.06106 | -0.0221 | 25.5355
18 | 1.5654 | 0.06595 | -0.0222 | 23.7362
18.5 | 1.5758 | 0.07055 | -0.0227 | 22.3359
19 | 1.5824 | 0.07571 | -0.0234 | 20.9008
19.5 | 1.5864 | 0.0813 | -0.0244 | 19.5129
20 | 1.589 | 0.08727 | -0.0257 | 18.2079

## 67. Re 4M Mach 0.10 (1)
BIGFOIL.COM POLAR EXPORT
NACA65-716 a=0.2
NACA65-716 a=0.2 |  |  |  | Cl Max: | 1.647 | at alpha= | 13 | deg
JavaFoil+Calcfoil stall+Eppler ext transition |  |  |  | L/D Max: | 133.636 | at alpha= | 5 | deg
Re: | 4000000 |  |  | Cd Min: | 0.00542 | at alpha= | 0.5 | deg
Mach: | 0.1 |  |  | Cl=0 at alpha= | -3.7705 | deg
|  |  |  | @ Cl=0.1, Cd= | 0.0069851
|  |  |  | @ Cl=0.4, Cd= | 0.0067924
|  |  |  | @ Cl=0.6, Cd= | 0.0055695
alpha (deg) | Cl | Cd | Cm | Cl/Cd
-17.5 | -0.411 | 0.14066 | -0.019 | -2.923
-17 | -0.427 | 0.1362 | -0.02 | -3.135
-16.5 | -0.443 | 0.12657 | -0.02 | -3.496
-16 | -0.457 | 0.12112 | -0.02 | -3.777
-15.5 | -0.471 | 0.1145 | -0.02 | -4.116
-15 | -0.484 | 0.10973 | -0.021 | -4.411
-14.5 | -0.495 | 0.10442 | -0.021 | -4.745
-14 | -0.505 | 0.09873 | -0.022 | -5.115
-13.5 | -0.512 | 0.09317 | -0.022 | -5.499
-13 | -0.517 | 0.08759 | -0.023 | -5.907
-12.5 | -0.519 | 0.08297 | -0.023 | -6.257
-12 | -0.518 | 0.07793 | -0.024 | -6.648
-11.5 | -0.513 | 0.07251 | -0.024 | -7.079
-11 | -0.505 | 0.06922 | -0.024 | -7.292
-10.5 | -0.492 | 0.06485 | -0.025 | -7.592
-10 | -0.476 | 0.06052 | -0.026 | -7.863
-9.5 | -0.456 | 0.05681 | -0.026 | -8.018
-9 | -0.431 | 0.05369 | -0.027 | -8.028
-8.5 | -0.403 | 0.05048 | -0.028 | -7.985
-8 | -0.372 | 0.04682 | -0.029 | -7.939
-7.5 | -0.338 | 0.04253 | -0.032 | -7.944
-7 | -0.366 | 0.00857 | -0.053 | -42.745
-6.5 | -0.315 | 0.00834 | -0.054 | -37.772
-6 | -0.261 | 0.00815 | -0.055 | -32.078
-5.5 | -0.205 | 0.00771 | -0.055 | -26.659
-5 | -0.148 | 0.00755 | -0.056 | -19.529
-4.5 | -0.088 | 0.00737 | -0.057 | -11.936
-4 | -0.028 | 0.00727 | -0.058 | -3.792
-3.5 | 0.033 | 0.00715 | -0.058 | 4.672
-3 | 0.095 | 0.00699 | -0.059 | 13.567
-2.5 | 0.156 | 0.00693 | -0.06 | 22.581
-2 | 0.218 | 0.00689 | -0.061 | 31.682
-1.5 | 0.28 | 0.00685 | -0.061 | 40.918
-1 | 0.343 | 0.00682 | -0.062 | 50.302
-0.5 | 0.405 | 0.00679 | -0.063 | 59.701
0 | 0.467 | 0.00682 | -0.064 | 68.485
0.5 | 0.529 | 0.00542 | -0.065 | 97.616
1 | 0.588 | 0.00554 | -0.066 | 106.03
1.5 | 0.649 | 0.00569 | -0.066 | 113.969
2 | 0.71 | 0.00591 | -0.067 | 120.202
2.5 | 0.771 | 0.00616 | -0.068 | 125.209
3 | 0.827 | 0.00628 | -0.068 | 131.688
3.5 | 0.885 | 0.0067 | -0.069 | 132.112
4 | 0.942 | 0.00715 | -0.07 | 131.84
4.5 | 1 | 0.0075 | -0.07 | 133.181
5 | 1.056 | 0.00791 | -0.071 | 133.636
5.5 | 1.113 | 0.00836 | -0.072 | 133.188
6 | 1.169 | 0.00884 | -0.072 | 132.244
6.5 | 1.224 | 0.00936 | -0.073 | 130.811
7 | 1.276 | 0.0099 | -0.074 | 128.934
7.5 | 1.326 | 0.01038 | -0.075 | 127.752
8 | 1.375 | 0.01087 | -0.075 | 126.43
8.5 | 1.421 | 0.01136 | -0.076 | 125.011
9 | 1.452 | 0.0173 | -0.076 | 83.958
9.5 | 1.493 | 0.01814 | -0.077 | 82.323
10 | 1.531 | 0.01918 | -0.077 | 79.816
10.5 | 1.563 | 0.02031 | -0.078 | 76.969
11 | 1.591 | 0.02148 | -0.079 | 74.054
11.5 | 1.614 | 0.0227 | -0.079 | 71.108
12 | 1.632 | 0.024 | -0.08 | 68.016
12.5 | 1.644 | 0.02541 | -0.081 | 64.7
13 | 1.647 | 0.02695 | -0.081 | 61.098
13.5 | 1.643 | 0.02848 | -0.082 | 57.701
14 | 1.634 | 0.03028 | -0.082 | 53.955
14.5 | 1.618 | 0.03214 | -0.083 | 50.331
15 | 1.596 | 0.03428 | -0.084 | 46.559
15.5 | 1.569 | 0.03688 | -0.084 | 42.534
16 | 1.536 | 0.03939 | -0.085 | 39.004
16.5 | 1.499 | 0.04216 | -0.085 | 35.557
17 | 1.458 | 0.04528 | -0.086 | 32.209
17.5 | 1.408 | 0.04859 | -0.086 | 28.981
18 | 1.353 | 0.05197 | -0.086 | 26.027

## 68. Re 4M Mach 0.10 (2)
BIGFOIL.COM POLAR EXPORT
NACA65-716 a=0.2
NACA65-716 a=0.2 |  |  |  | Cl Max: | 1.5779 | at alpha= | 20 | deg
XFOIL ncrit=9 |  |  |  | L/D Max: | 195.482 | at alpha= | 5 | deg
Re: | 4000000 |  |  | Cd Min: | 0.15575 | at alpha= | -16.5 | deg
Mach: | 0.1 |  |  | Cl=0 at alpha= | -3.956 | deg
|  |  |  | @ Cl=0.1, Cd= | 0.006779
|  |  |  | @ Cl=0.4, Cd= | 0.0062146
|  |  |  | @ Cl=0.6, Cd= | 0.0046353
alpha (deg) | Cl | Cd | Cm | Cl/Cd
-16.5 | -0.3978 | 0.15575 | -0.0276 | -2.5541
-16 | -0.4536 | 0.13087 | -0.039 | -3.466
-15.5 | -0.4559 | 0.12089 | -0.0447 | -3.7712
-14 | -1.0152 | 0.02468 | -0.0742 | -41.1345
-13.5 | -0.9848 | 0.02243 | -0.0718 | -43.9055
-13 | -0.9568 | 0.01944 | -0.069 | -49.2181
-12.5 | -0.9224 | 0.01682 | -0.0668 | -54.8395
-12 | -0.8774 | 0.01537 | -0.0655 | -57.0852
-11 | -0.7793 | 0.01329 | -0.064 | -58.6381
-10.5 | -0.7278 | 0.01248 | -0.0634 | -58.3173
-10 | -0.6754 | 0.01171 | -0.063 | -57.6772
-9.5 | -0.6221 | 0.01108 | -0.0627 | -56.1462
-9 | -0.568 | 0.01052 | -0.0626 | -53.9924
-8.5 | -0.5135 | 0.00999 | -0.0625 | -51.4014
-8 | -0.4592 | 0.00945 | -0.0623 | -48.5926
-7.5 | -0.4047 | 0.00888 | -0.0622 | -45.5743
-7 | -0.3511 | 0.00826 | -0.062 | -42.5061
-6.5 | -0.2939 | 0.00807 | -0.0624 | -36.4188
-6 | -0.2364 | 0.00782 | -0.0628 | -30.2302
-5.5 | -0.1787 | 0.00763 | -0.0633 | -23.4207
-5 | -0.1207 | 0.0075 | -0.0639 | -16.0933
-4.5 | -0.0624 | 0.00733 | -0.0645 | -8.513
-4 | -0.0051 | 0.00706 | -0.065 | -0.72238
-3.5 | 0.0528 | 0.0069 | -0.0656 | 7.6522
-3 | 0.1113 | 0.00675 | -0.0663 | 16.4889
-2.5 | 0.1699 | 0.00663 | -0.0671 | 25.6259
-2 | 0.2279 | 0.0065 | -0.0677 | 35.0615
-1.5 | 0.2868 | 0.00638 | -0.0686 | 44.953
-1 | 0.3453 | 0.00628 | -0.0694 | 54.9841
-0.5 | 0.4038 | 0.00621 | -0.0702 | 65.0242
0 | 0.4621 | 0.00603 | -0.071 | 76.6335
0.5 | 0.5136 | 0.00485 | -0.0713 | 105.8969
1 | 0.5715 | 0.00465 | -0.0721 | 122.9032
1.5 | 0.6298 | 0.00462 | -0.073 | 136.3203
2 | 0.6881 | 0.00458 | -0.0739 | 150.2402
2.5 | 0.7466 | 0.00464 | -0.0748 | 160.9052
3 | 0.8051 | 0.00472 | -0.0758 | 170.572
3.5 | 0.8629 | 0.00484 | -0.0766 | 178.2851
4 | 0.9207 | 0.00495 | -0.0775 | 186
4.5 | 0.9778 | 0.0051 | -0.0783 | 191.7255
5 | 1.0341 | 0.00529 | -0.0789 | 195.482
5.5 | 1.088 | 0.0056 | -0.0792 | 194.2857
6 | 1.1394 | 0.006 | -0.079 | 189.9
6.5 | 1.1811 | 0.00685 | -0.0772 | 172.4234
7 | 1.223 | 0.00751 | -0.0755 | 162.8495
7.5 | 1.2606 | 0.00819 | -0.0729 | 153.9194
8 | 1.2889 | 0.00884 | -0.0684 | 145.8032
8.5 | 1.3047 | 0.01002 | -0.0625 | 130.2096
9 | 1.3029 | 0.01201 | -0.0546 | 108.4846
9.5 | 1.3051 | 0.01435 | -0.0483 | 90.9477
10 | 1.312 | 0.01683 | -0.0434 | 77.956
10.5 | 1.3187 | 0.01958 | -0.039 | 67.3493
11 | 1.3347 | 0.02198 | -0.0361 | 60.7234
11.5 | 1.3547 | 0.02425 | -0.0337 | 55.8639
12 | 1.3758 | 0.02658 | -0.0318 | 51.7607
12.5 | 1.3985 | 0.02891 | -0.0302 | 48.3743
13 | 1.419 | 0.03147 | -0.0286 | 45.0906
13.5 | 1.4402 | 0.03411 | -0.0272 | 42.2222
14 | 1.4563 | 0.03721 | -0.0258 | 39.1373
14.5 | 1.4762 | 0.0401 | -0.0248 | 36.813
15 | 1.4932 | 0.04333 | -0.0237 | 34.4611
15.5 | 1.5045 | 0.04716 | -0.0227 | 31.902
16 | 1.5207 | 0.05068 | -0.0221 | 30.0059
16.5 | 1.5343 | 0.05451 | -0.0217 | 28.1471
17 | 1.5448 | 0.05881 | -0.0214 | 26.2676
17.5 | 1.5519 | 0.06361 | -0.0213 | 24.3971
18 | 1.5592 | 0.06854 | -0.0215 | 22.7488
18.5 | 1.5689 | 0.07335 | -0.0221 | 21.3892
19 | 1.574 | 0.07883 | -0.0229 | 19.967
19.5 | 1.5765 | 0.08482 | -0.0241 | 18.5864
20 | 1.5779 | 0.09112 | -0.0256 | 17.3167

## 69. Re 4M Mach 0.25 (1)
BIGFOIL.COM POLAR EXPORT
NACA65-716 a=0.2
NACA65-716 a=0.2 |  |  |  | Cl Max: | 1.621 | at alpha= | 12 | deg
JavaFoil+Calcfoil stall+Eppler ext transition |  |  |  | L/D Max: | 131.084 | at alpha= | 4.5 | deg
Re: | 4000000 |  |  | Cd Min: | 0.00553 | at alpha= | 0.5 | deg
Mach: | 0.25 |  |  | Cl=0 at alpha= | -3.7742 | deg
|  |  |  | @ Cl=0.1, Cd= | 0.0070872
|  |  |  | @ Cl=0.4, Cd= | 0.0069048
|  |  |  | @ Cl=0.6, Cd= | 0.0056328
alpha (deg) | Cl | Cd | Cm | Cl/Cd
-15.5 | -0.07 | 0.12704 | -0.02 | -0.552
-15 | -0.162 | 0.12113 | -0.021 | -1.335
-14.5 | -0.22 | 0.11502 | -0.021 | -1.915
-14 | -0.267 | 0.10749 | -0.021 | -2.484
-13.5 | -0.307 | 0.09986 | -0.022 | -3.079
-13 | -0.343 | 0.09469 | -0.022 | -3.62
-12.5 | -0.373 | 0.08862 | -0.023 | -4.208
-12 | -0.398 | 0.08221 | -0.023 | -4.836
-11.5 | -0.416 | 0.07789 | -0.024 | -5.345
-11 | -0.429 | 0.07251 | -0.024 | -5.915
-10.5 | -0.435 | 0.06766 | -0.025 | -6.424
-10 | -0.434 | 0.06323 | -0.025 | -6.86
-9.5 | -0.426 | 0.05898 | -0.026 | -7.224
-9 | -0.412 | 0.05536 | -0.027 | -7.442
-8.5 | -0.391 | 0.0527 | -0.027 | -7.425
-8 | -0.365 | 0.04934 | -0.028 | -7.402
-7.5 | -0.335 | 0.04511 | -0.03 | -7.42
-7 | -0.302 | 0.03908 | -0.035 | -7.733
-6.5 | -0.319 | 0.00849 | -0.055 | -37.58
-6 | -0.266 | 0.00827 | -0.056 | -32.141
-5.5 | -0.21 | 0.0078 | -0.057 | -26.892
-5 | -0.151 | 0.00763 | -0.058 | -19.765
-4.5 | -0.09 | 0.00748 | -0.058 | -12.057
-4 | -0.028 | 0.00734 | -0.059 | -3.85
-3.5 | 0.034 | 0.00718 | -0.06 | 4.772
-3 | 0.097 | 0.00709 | -0.061 | 13.729
-2.5 | 0.161 | 0.00703 | -0.062 | 22.862
-2 | 0.224 | 0.00693 | -0.062 | 32.378
-1.5 | 0.288 | 0.00693 | -0.063 | 41.553
-1 | 0.353 | 0.00686 | -0.064 | 51.45
-0.5 | 0.416 | 0.00692 | -0.065 | 60.178
0 | 0.48 | 0.00693 | -0.066 | 69.237
0.5 | 0.543 | 0.00553 | -0.066 | 98.288
1 | 0.604 | 0.00564 | -0.067 | 107.095
1.5 | 0.667 | 0.00587 | -0.068 | 113.594
2 | 0.729 | 0.00609 | -0.069 | 119.763
2.5 | 0.788 | 0.00612 | -0.07 | 128.653
3 | 0.847 | 0.00649 | -0.07 | 130.599
3.5 | 0.906 | 0.00697 | -0.071 | 130.057
4 | 0.965 | 0.00742 | -0.071 | 129.996
4.5 | 1.024 | 0.00781 | -0.072 | 131.084
5 | 1.082 | 0.00828 | -0.073 | 130.603
5.5 | 1.139 | 0.00879 | -0.074 | 129.694
6 | 1.197 | 0.00932 | -0.074 | 128.425
6.5 | 1.253 | 0.00989 | -0.075 | 126.685
7 | 1.306 | 0.01048 | -0.076 | 124.569
7.5 | 1.356 | 0.01099 | -0.076 | 123.449
8 | 1.404 | 0.01153 | -0.077 | 121.829
8.5 | 1.45 | 0.0121 | -0.078 | 119.791
9 | 1.479 | 0.01846 | -0.078 | 80.151
9.5 | 1.518 | 0.01952 | -0.078 | 77.753
10 | 1.552 | 0.02073 | -0.079 | 74.879
10.5 | 1.58 | 0.02201 | -0.08 | 71.772
11 | 1.601 | 0.02338 | -0.08 | 68.453
11.5 | 1.615 | 0.02482 | -0.081 | 65.049
12 | 1.621 | 0.02638 | -0.082 | 61.457
12.5 | 1.619 | 0.02809 | -0.082 | 57.629
13 | 1.602 | 0.02996 | -0.083 | 53.477
13.5 | 1.575 | 0.03206 | -0.084 | 49.143
14 | 1.538 | 0.03422 | -0.084 | 44.945
14.5 | 1.49 | 0.03705 | -0.085 | 40.222
15 | 1.433 | 0.03991 | -0.085 | 35.901
15.5 | 1.365 | 0.04332 | -0.086 | 31.521
16 | 1.289 | 0.04704 | -0.086 | 27.404
16.5 | 1.204 | 0.0523 | -0.086 | 23.01
17 | 1.11 | 0.05855 | -0.086 | 18.956

## 70. Re 4M Mach 0.25 (2)
BIGFOIL.COM POLAR EXPORT
NACA65-716 a=0.2
NACA65-716 a=0.2 |  |  |  | Cl Max: | 1.5299 | at alpha= | 18.5 | deg
XFOIL ncrit=9 |  |  |  | L/D Max: | 194.456 | at alpha= | 5.5 | deg
Re: | 4000000 |  |  | Cd Min: | 0.22222 | at alpha= | -20 | deg
Mach: | 0.25 |  |  | Cl=0 at alpha= | -3.9699 | deg
|  |  |  | @ Cl=0.1, Cd= | 0.0068769
|  |  |  | @ Cl=0.4, Cd= | 0.0062919
|  |  |  | @ Cl=0.6, Cd= | 0.0047287
alpha (deg) | Cl | Cd | Cm | Cl/Cd
-20 | -0.4743 | 0.22222 | 0.0052 | -2.1344
-19.5 | -0.4556 | 0.21564 | 0.0009 | -2.1128
-19 | -0.4377 | 0.20868 | -0.0033 | -2.0975
-18.5 | -0.4195 | 0.20183 | -0.0074 | -2.0785
-18 | -0.4016 | 0.19479 | -0.0116 | -2.0617
-17.5 | -0.3837 | 0.18784 | -0.0157 | -2.0427
-17 | -0.3669 | 0.18117 | -0.0199 | -2.0252
-16.5 | -0.353 | 0.17274 | -0.0242 | -2.0435
-15 | -0.3775 | 0.13107 | -0.0428 | -2.8801
-14.5 | -0.3807 | 0.12046 | -0.0487 | -3.1604
-14 | -0.3915 | 0.1089 | -0.0552 | -3.595
-13.5 | -0.4041 | 0.09773 | -0.0617 | -4.1349
-13 | -0.4378 | 0.08367 | -0.0703 | -5.2325
-12.5 | -0.5148 | 0.06268 | -0.087 | -8.2131
-12 | -0.6115 | 0.04904 | -0.0923 | -12.4694
-11.5 | -0.7059 | 0.03734 | -0.0843 | -18.9047
-11 | -0.7801 | 0.01998 | -0.0762 | -39.044
-10.5 | -0.7456 | 0.01619 | -0.0735 | -46.0531
-10 | -0.6972 | 0.01418 | -0.0717 | -49.1678
-9.5 | -0.6446 | 0.01277 | -0.0704 | -50.4777
-9 | -0.5893 | 0.0117 | -0.0694 | -50.3675
-8.5 | -0.5329 | 0.01088 | -0.0686 | -48.9798
-8 | -0.4756 | 0.01019 | -0.0679 | -46.6732
-7.5 | -0.4186 | 0.00948 | -0.0673 | -44.1561
-7 | -0.3616 | 0.00888 | -0.0667 | -40.7207
-6.5 | -0.3051 | 0.00824 | -0.0663 | -37.0267
-6 | -0.2445 | 0.00805 | -0.0665 | -30.3727
-5.5 | -0.1847 | 0.00781 | -0.0666 | -23.6492
-5 | -0.1239 | 0.00764 | -0.067 | -16.2173
-4.5 | -0.0634 | 0.00745 | -0.0675 | -8.5101
-4 | -0.0036 | 0.00723 | -0.0678 | -0.49793
-3.5 | 0.0562 | 0.007 | -0.0683 | 8.0286
-3 | 0.1167 | 0.00683 | -0.0689 | 17.0864
-2.5 | 0.1772 | 0.00672 | -0.0695 | 26.369
-2 | 0.2374 | 0.00655 | -0.0702 | 36.2443
-1.5 | 0.2982 | 0.00643 | -0.071 | 46.3764
-1 | 0.3586 | 0.00636 | -0.0717 | 56.3836
-0.5 | 0.4194 | 0.00626 | -0.0726 | 66.9968
0 | 0.4796 | 0.00613 | -0.0734 | 78.2382
0.5 | 0.535 | 0.0053 | -0.0739 | 100.9434
1 | 0.5923 | 0.00473 | -0.0745 | 125.222
1.5 | 0.6525 | 0.00472 | -0.0753 | 138.2415
2 | 0.7129 | 0.00468 | -0.0762 | 152.3291
2.5 | 0.7732 | 0.00475 | -0.0771 | 162.7789
3 | 0.8338 | 0.00484 | -0.078 | 172.2727
3.5 | 0.894 | 0.00496 | -0.0789 | 180.2419
4 | 0.9534 | 0.00512 | -0.0796 | 186.2109
4.5 | 1.0119 | 0.0053 | -0.0802 | 190.9245
5 | 1.0698 | 0.00551 | -0.0807 | 194.1561
5.5 | 1.1259 | 0.00579 | -0.0808 | 194.456
6 | 1.1778 | 0.00625 | -0.0802 | 188.448
6.5 | 1.2193 | 0.00708 | -0.0778 | 172.2175
7 | 1.2575 | 0.00783 | -0.0748 | 160.6003
7.5 | 1.2861 | 0.00856 | -0.0699 | 150.2453
8 | 1.3062 | 0.00938 | -0.0637 | 139.2537
8.5 | 1.3206 | 0.01094 | -0.0579 | 120.713
9 | 1.3128 | 0.01368 | -0.0499 | 95.9649
9.5 | 1.3099 | 0.01674 | -0.0435 | 78.2497
10 | 1.3128 | 0.01985 | -0.0386 | 66.136
10.5 | 1.3151 | 0.02325 | -0.0342 | 56.5634
11 | 1.3306 | 0.02609 | -0.0314 | 51.0004
11.5 | 1.3509 | 0.02878 | -0.0292 | 46.9388
12 | 1.3709 | 0.03159 | -0.0273 | 43.3966
12.5 | 1.3906 | 0.03453 | -0.0255 | 40.2722
13 | 1.4113 | 0.0375 | -0.0239 | 37.6347
13.5 | 1.4288 | 0.04084 | -0.0224 | 34.9853
14 | 1.4456 | 0.04433 | -0.0211 | 32.61
14.5 | 1.4622 | 0.04794 | -0.02 | 30.5006
15 | 1.4756 | 0.05201 | -0.019 | 28.3715
15.5 | 1.4868 | 0.05638 | -0.0182 | 26.3711
16 | 1.4993 | 0.06083 | -0.0178 | 24.6474
16.5 | 1.5091 | 0.06568 | -0.0176 | 22.9766
17 | 1.5132 | 0.07135 | -0.0178 | 21.2081
17.5 | 1.5203 | 0.0769 | -0.0183 | 19.7698
18 | 1.5247 | 0.08293 | -0.0192 | 18.3854
18.5 | 1.5299 | 0.08907 | -0.0204 | 17.1764
19 | 1.5282 | 0.09624 | -0.0222 | 15.8791
19.5 | 1.5231 | 0.10411 | -0.0246 | 14.6297
20 | 1.5236 | 0.11136 | -0.0272 | 13.6818

## 71. Re 4M Mach 0.50 (1)
BIGFOIL.COM POLAR EXPORT
NACA65-716 a=0.2
NACA65-716 a=0.2 |  |  |  | Cl Max: | 1.551 | at alpha= | 9 | deg
JavaFoil+Calcfoil stall+Eppler ext transition |  |  |  | L/D Max: | 122.453 | at alpha= | 2.5 | deg
Re: | 4000000 |  |  | Cd Min: | 0.00615 | at alpha= | 1 | deg
Mach: | 0.5 |  |  | Cl=0 at alpha= | -3.7754 | deg
|  |  |  | @ Cl=0.1, Cd= | 0.007516
|  |  |  | @ Cl=0.4, Cd= | 0.0072868
|  |  |  | @ Cl=0.6, Cd= | 0.0073835
alpha (deg) | Cl | Cd | Cm | Cl/Cd
-20 | -0.923 | 0.16251 | -0.025 | -5.678
-19.5 | -0.893 | 0.15746 | -0.024 | -5.67
-19 | -0.864 | 0.15438 | -0.024 | -5.598
-18.5 | -0.836 | 0.1486 | -0.024 | -5.625
-18 | -0.808 | 0.14391 | -0.025 | -5.614
-17.5 | -0.78 | 0.14062 | -0.025 | -5.546
-17 | -0.752 | 0.13659 | -0.026 | -5.509
-16.5 | -0.723 | 0.12907 | -0.025 | -5.605
-16 | -0.694 | 0.12542 | -0.025 | -5.533
-15.5 | -0.666 | 0.12004 | -0.025 | -5.546
-15 | -0.638 | 0.11501 | -0.025 | -5.543
-14.5 | -0.609 | 0.10922 | -0.026 | -5.578
-14 | -0.581 | 0.10569 | -0.026 | -5.498
-13.5 | -0.553 | 0.10156 | -0.026 | -5.443
-13 | -0.524 | 0.1003 | -0.026 | -5.225
-12.5 | -0.495 | 0.09194 | -0.026 | -5.386
-12 | -0.467 | 0.08415 | -0.026 | -5.548
-11.5 | -0.439 | 0.0769 | -0.027 | -5.707
-11 | -0.411 | 0.07032 | -0.027 | -5.838
-10.5 | -0.382 | 0.06556 | -0.028 | -5.83
-10 | -0.354 | 0.06126 | -0.028 | -5.777
-9.5 | -0.326 | 0.05737 | -0.029 | -5.674
-9 | -0.296 | 0.06763 | -0.027 | -4.378
-8.5 | -0.268 | 0.05842 | -0.027 | -4.586
-8 | -0.24 | 0.05355 | -0.028 | -4.474
-7.5 | -0.211 | 0.04938 | -0.029 | -4.278
-7 | -0.183 | 0.05229 | -0.028 | -3.494
-6.5 | -0.155 | 0.0463 | -0.03 | -3.338
-6 | -0.207 | 0.04324 | -0.03 | -4.787
-5.5 | -0.176 | 0.03898 | -0.033 | -4.525
-5 | -0.132 | 0.03567 | -0.036 | -3.693
-4.5 | -0.098 | 0.00805 | -0.065 | -12.236
-4 | -0.031 | 0.00783 | -0.066 | -3.972
-3.5 | 0.038 | 0.00764 | -0.067 | 4.962
-3 | 0.108 | 0.0075 | -0.068 | 14.403
-2.5 | 0.179 | 0.00737 | -0.069 | 24.258
-2 | 0.25 | 0.00732 | -0.07 | 34.135
-1.5 | 0.321 | 0.00733 | -0.071 | 43.863
-1 | 0.394 | 0.00728 | -0.072 | 54.177
-0.5 | 0.465 | 0.00736 | -0.072 | 63.259
0 | 0.534 | 0.00702 | -0.073 | 76.088
0.5 | 0.603 | 0.0074 | -0.074 | 81.564
1 | 0.668 | 0.00615 | -0.075 | 108.56
1.5 | 0.736 | 0.00641 | -0.075 | 114.784
2 | 0.803 | 0.00667 | -0.076 | 120.287
2.5 | 0.869 | 0.0071 | -0.077 | 122.453
3 | 0.934 | 0.00775 | -0.078 | 120.547
3.5 | 0.999 | 0.00838 | -0.078 | 119.189
4 | 1.064 | 0.00893 | -0.079 | 119.144
4.5 | 1.128 | 0.00959 | -0.08 | 117.578
5 | 1.191 | 0.0103 | -0.08 | 115.653
5.5 | 1.254 | 0.01104 | -0.081 | 113.537
6 | 1.316 | 0.01186 | -0.082 | 110.937
6.5 | 1.376 | 0.01267 | -0.083 | 108.531
7 | 1.43 | 0.01347 | -0.083 | 106.126
7.5 | 1.477 | 0.01428 | -0.084 | 103.405
8 | 1.505 | 0.0223 | -0.084 | 67.474
8.5 | 1.535 | 0.02384 | -0.085 | 64.37
9 | 1.551 | 0.02574 | -0.086 | 60.248
9.5 | 1.545 | 0.02798 | -0.086 | 55.207
10 | 1.501 | 0.03053 | -0.087 | 49.161
10.5 | 1.321 | 0.03397 | -0.087 | 38.883
11 | 0.949 | 0.03775 | -0.088 | 25.144
11.5 | 0.839 | 0.08599 | -0.041 | 9.76
12 | 1.006 | 0.04233 | -0.089 | 23.776
12.5 | 0.893 | 0.09402 | -0.044 | 9.494
13 | 1.061 | 0.04745 | -0.09 | 22.355
13.5 | 0.946 | 0.10355 | -0.047 | 9.133
14 | 1.098 | 0.067 | -0.089 | 16.391

## 72. Re 4M Mach 0.50 (2)
BIGFOIL.COM POLAR EXPORT
NACA65-716 a=0.2
NACA65-716 a=0.2 |  |  |  | Cl Max: | 1.3859 | at alpha= | 8.5 | deg
XFOIL ncrit=9 |  |  |  | L/D Max: | 183.704 | at alpha= | 4.5 | deg
Re: | 4000000 |  |  | Cd Min: | 0.241 | at alpha= | -20 | deg
Mach: | 0.5 |  |  | Cl=0 at alpha= | -4.0458 | deg
|  |  |  | @ Cl=0.1, Cd= | 0.0075968
|  |  |  | @ Cl=0.4, Cd= | 0.0066792
|  |  |  | @ Cl=0.6, Cd= | 0.0064006
alpha (deg) | Cl | Cd | Cm | Cl/Cd
-20 | -0.5007 | 0.241 | 0.0095 | -2.0776
-19.5 | -0.4772 | 0.23336 | 0.0045 | -2.0449
-19 | -0.4542 | 0.22556 | -0.0005 | -2.0137
-18.5 | -0.431 | 0.21788 | -0.0054 | -1.9782
-18 | -0.4093 | 0.21003 | -0.0103 | -1.9488
-17.5 | -0.3866 | 0.20221 | -0.0151 | -1.9119
-17 | -0.3624 | 0.19561 | -0.0198 | -1.8527
-16.5 | -0.3402 | 0.18764 | -0.0245 | -1.813
-16 | -0.32 | 0.17879 | -0.0292 | -1.7898
-15.5 | -0.2965 | 0.17223 | -0.0337 | -1.7215
-15 | -0.2747 | 0.16485 | -0.0382 | -1.6664
-14.5 | -0.2546 | 0.15666 | -0.0427 | -1.6252
-14 | -0.2347 | 0.14905 | -0.0472 | -1.5746
-13.5 | -0.2173 | 0.14083 | -0.0517 | -1.543
-13 | -0.2018 | 0.13235 | -0.0562 | -1.5247
-12.5 | -0.1873 | 0.1241 | -0.0607 | -1.5093
-12 | -0.1775 | 0.11514 | -0.0654 | -1.5416
-11.5 | -0.1747 | 0.10522 | -0.0706 | -1.6603
-11 | -0.1756 | 0.09536 | -0.076 | -1.8414
-10.5 | -0.183 | 0.08516 | -0.0818 | -2.1489
-10 | -0.1892 | 0.07587 | -0.0875 | -2.4937
-9.5 | -0.1987 | 0.06652 | -0.0937 | -2.9871
-9 | -0.2131 | 0.05653 | -0.1024 | -3.7697
-8 | -0.2821 | 0.04236 | -0.1036 | -6.6596
-7.5 | -0.3029 | 0.03488 | -0.1002 | -8.6841
-7 | -0.3143 | 0.026 | -0.0957 | -12.0885
-6.5 | -0.3192 | 0.0151 | -0.0905 | -21.1391
-6 | -0.2767 | 0.00983 | -0.0867 | -28.1485
-5.5 | -0.2084 | 0.00893 | -0.0844 | -23.3371
-4.5 | -0.0634 | 0.00841 | -0.0825 | -7.5386
-4 | 0.0064 | 0.00805 | -0.0818 | 0.79503
-3.5 | 0.0753 | 0.00775 | -0.0813 | 9.7161
-3 | 0.143 | 0.00733 | -0.081 | 19.5089
-2.5 | 0.2126 | 0.00711 | -0.0811 | 29.9015
-2 | 0.2815 | 0.00695 | -0.0814 | 40.5036
-1.5 | 0.3507 | 0.00675 | -0.0819 | 51.9556
-1 | 0.4203 | 0.00665 | -0.0825 | 63.203
-0.5 | 0.4893 | 0.00659 | -0.0832 | 74.2489
0 | 0.5591 | 0.00651 | -0.0841 | 85.8833
0.5 | 0.6264 | 0.00633 | -0.0847 | 98.9573
1 | 0.6862 | 0.00515 | -0.0847 | 133.2427
1.5 | 0.7544 | 0.00516 | -0.0853 | 146.2016
2 | 0.8236 | 0.00516 | -0.0861 | 159.6124
2.5 | 0.8923 | 0.00528 | -0.0867 | 168.9962
3 | 0.9604 | 0.00547 | -0.0871 | 175.5759
3.5 | 1.0275 | 0.0057 | -0.0873 | 180.2632
4.5 | 1.1555 | 0.00629 | -0.0862 | 183.7043
5 | 1.2118 | 0.00675 | -0.0841 | 179.5259
6 | 1.2883 | 0.00795 | -0.0733 | 162.0503
6.5 | 1.3141 | 0.00902 | -0.0664 | 145.6874
7 | 1.3312 | 0.01055 | -0.0589 | 126.1801
8 | 1.375 | 0.01551 | -0.0496 | 88.6525
8.5 | 1.3859 | 0.01852 | -0.0439 | 74.8326
9 | 1.3778 | 0.02271 | -0.0374 | 60.6693
9.5 | 1.3475 | 0.02856 | -0.0305 | 47.1814
10 | 1.3269 | 0.03438 | -0.0253 | 38.5951
10.5 | 1.3132 | 0.04016 | -0.0211 | 32.6992
11 | 1.3075 | 0.04581 | -0.018 | 28.5418
11.5 | 1.322 | 0.05027 | -0.0159 | 26.298
12 | 1.3367 | 0.05496 | -0.0141 | 24.3213
12.5 | 1.3511 | 0.05988 | -0.0126 | 22.5635
13 | 1.3628 | 0.0653 | -0.0116 | 20.8698
13.5 | 1.3727 | 0.07115 | -0.0109 | 19.293

## 73. Re 5M Mach 0.00 (1)
BIGFOIL.COM POLAR EXPORT
NACA65-716 a=0.2
NACA65-716 a=0.2 |  |  |  | Cl Max: | 1.654 | at alpha= | 13 | deg
JavaFoil+Calcfoil stall+Eppler ext transition |  |  |  | L/D Max: | 133.984 | at alpha= | 5.5 | deg
Re: | 5000000 |  |  | Cd Min: | 0.0053 | at alpha= | 0.5 | deg
Mach: | 0 |  |  | Cl=0 at alpha= | -3.775 | deg
|  |  |  | @ Cl=0.1, Cd= | 0.0067852
|  |  |  | @ Cl=0.4, Cd= | 0.0066185
|  |  |  | @ Cl=0.6, Cd= | 0.0054693
alpha (deg) | Cl | Cd | Cm | Cl/Cd
-18 | -0.443 | 0.14691 | -0.019 | -3.017
-17.5 | -0.457 | 0.13884 | -0.019 | -3.29
-17 | -0.47 | 0.13335 | -0.02 | -3.528
-16.5 | -0.483 | 0.12511 | -0.02 | -3.863
-16 | -0.495 | 0.11789 | -0.021 | -4.201
-15.5 | -0.506 | 0.11335 | -0.021 | -4.466
-15 | -0.516 | 0.10718 | -0.021 | -4.814
-14.5 | -0.524 | 0.1017 | -0.022 | -5.155
-14 | -0.531 | 0.09629 | -0.022 | -5.511
-13.5 | -0.535 | 0.09122 | -0.022 | -5.864
-13 | -0.537 | 0.08456 | -0.023 | -6.348
-12.5 | -0.536 | 0.08045 | -0.023 | -6.661
-12 | -0.532 | 0.07562 | -0.024 | -7.032
-11.5 | -0.524 | 0.07234 | -0.024 | -7.246
-11 | -0.514 | 0.06732 | -0.025 | -7.628
-10.5 | -0.499 | 0.06334 | -0.025 | -7.881
-10 | -0.481 | 0.05935 | -0.026 | -8.107
-9.5 | -0.46 | 0.05553 | -0.027 | -8.276
-9 | -0.434 | 0.05216 | -0.028 | -8.32
-8.5 | -0.406 | 0.04822 | -0.03 | -8.418
-8 | -0.376 | 0.04316 | -0.032 | -8.702
-7.5 | -0.341 | 0.03902 | -0.034 | -8.746
-7 | -0.365 | 0.00823 | -0.053 | -44.4
-6.5 | -0.314 | 0.00807 | -0.054 | -38.976
-6 | -0.261 | 0.00787 | -0.054 | -33.129
-5.5 | -0.205 | 0.00746 | -0.055 | -27.429
-5 | -0.147 | 0.00727 | -0.056 | -20.2
-4.5 | -0.088 | 0.00715 | -0.056 | -12.246
-4 | -0.027 | 0.00702 | -0.057 | -3.905
-3.5 | 0.033 | 0.0069 | -0.058 | 4.82
-3 | 0.094 | 0.00679 | -0.059 | 13.896
-2.5 | 0.156 | 0.00674 | -0.06 | 23.112
-2 | 0.217 | 0.00666 | -0.06 | 32.609
-1.5 | 0.279 | 0.00663 | -0.061 | 42.097
-1 | 0.342 | 0.00659 | -0.062 | 51.812
-0.5 | 0.403 | 0.00662 | -0.063 | 60.922
0 | 0.465 | 0.00664 | -0.064 | 69.984
0.5 | 0.526 | 0.0053 | -0.064 | 99.327
1 | 0.585 | 0.00543 | -0.065 | 107.798
1.5 | 0.646 | 0.00559 | -0.066 | 115.45
2 | 0.706 | 0.00579 | -0.067 | 122.011
2.5 | 0.767 | 0.00621 | -0.068 | 123.46
3 | 0.823 | 0.00642 | -0.068 | 128.182
3.5 | 0.881 | 0.00678 | -0.069 | 129.986
4 | 0.938 | 0.00709 | -0.069 | 132.272
4.5 | 0.995 | 0.00746 | -0.07 | 133.462
5 | 1.052 | 0.00786 | -0.071 | 133.886
5.5 | 1.109 | 0.00827 | -0.072 | 133.984
6 | 1.164 | 0.00872 | -0.072 | 133.477
6.5 | 1.219 | 0.00916 | -0.073 | 133.08
7 | 1.272 | 0.00961 | -0.074 | 132.335
7.5 | 1.322 | 0.01001 | -0.074 | 132.013
8 | 1.371 | 0.01046 | -0.075 | 131.064
8.5 | 1.417 | 0.01103 | -0.076 | 128.444
9 | 1.449 | 0.01639 | -0.076 | 88.427
9.5 | 1.49 | 0.01726 | -0.076 | 86.332
10 | 1.528 | 0.01816 | -0.077 | 84.146
10.5 | 1.562 | 0.01919 | -0.078 | 81.409
11 | 1.591 | 0.02025 | -0.078 | 78.532
11.5 | 1.615 | 0.02142 | -0.079 | 75.371
12 | 1.635 | 0.02265 | -0.08 | 72.18
12.5 | 1.649 | 0.02395 | -0.08 | 68.838
13 | 1.654 | 0.02539 | -0.081 | 65.134
13.5 | 1.654 | 0.02677 | -0.082 | 61.767
14 | 1.647 | 0.02844 | -0.082 | 57.925
14.5 | 1.636 | 0.03005 | -0.083 | 54.43
15 | 1.618 | 0.03222 | -0.083 | 50.215
15.5 | 1.595 | 0.03419 | -0.084 | 46.657
16 | 1.567 | 0.03673 | -0.084 | 42.672
16.5 | 1.536 | 0.03936 | -0.085 | 39.021
17 | 1.5 | 0.04216 | -0.085 | 35.585
17.5 | 1.457 | 0.04489 | -0.086 | 32.445
18 | 1.407 | 0.04801 | -0.086 | 29.309

## 74. Re 5M Mach 0.00 (2)
BIGFOIL.COM POLAR EXPORT
NACA65-716 a=0.2
NACA65-716 a=0.2 |  |  |  | Cl Max: | 1.614 | at alpha= | 20 | deg
XFOIL ncrit=9 |  |  |  | L/D Max: | 199.767 | at alpha= | 5 | deg
Re: | 5000000 |  |  | Cd Min: | 0.08373 | at alpha= | 20 | deg
Mach: | 0 |  |  | Cl=0 at alpha= | -3.9454 | deg
|  |  |  | @ Cl=0.1, Cd= | 0.0064313
|  |  |  | @ Cl=0.4, Cd= | 0.0059323
|  |  |  | @ Cl=0.6, Cd= | 0.0044727
alpha (deg) | Cl | Cd | Cm | Cl/Cd
-17.5 | -1.1074 | 0.03905 | -0.092 | -28.3585
-17 | -1.1555 | 0.03171 | -0.0889 | -36.4396
-16 | -1.1675 | 0.02537 | -0.079 | -46.0189
-15.5 | -1.1585 | 0.02337 | -0.0735 | -49.5721
-14.5 | -1.0969 | 0.01997 | -0.0685 | -54.9274
-14 | -1.0588 | 0.01854 | -0.0667 | -57.109
-13.5 | -1.0145 | 0.01759 | -0.0656 | -57.6748
-13 | -0.9696 | 0.01655 | -0.0646 | -58.5861
-12.5 | -0.9225 | 0.01562 | -0.0638 | -59.0589
-11.5 | -0.8305 | 0.01297 | -0.0618 | -64.0324
-11 | -0.7799 | 0.01221 | -0.0614 | -63.8739
-10.5 | -0.7281 | 0.01151 | -0.0611 | -63.258
-10 | -0.6756 | 0.01089 | -0.0609 | -62.0386
-9.5 | -0.6222 | 0.01034 | -0.0608 | -60.1741
-9 | -0.5682 | 0.00984 | -0.0608 | -57.7439
-8.5 | -0.5138 | 0.0094 | -0.0608 | -54.6596
-8 | -0.4588 | 0.00898 | -0.061 | -51.0913
-7.5 | -0.404 | 0.00853 | -0.061 | -47.3623
-7 | -0.3512 | 0.00786 | -0.0609 | -44.6819
-6.5 | -0.2945 | 0.0076 | -0.0613 | -38.75
-6 | -0.2369 | 0.00746 | -0.0619 | -31.756
-5.5 | -0.18 | 0.00722 | -0.0623 | -24.9307
-5 | -0.1222 | 0.00703 | -0.063 | -17.3826
-4.5 | -0.0643 | 0.00689 | -0.0636 | -9.3324
-4 | -0.0063 | 0.00678 | -0.0643 | -0.9292
-3.5 | 0.0514 | 0.00654 | -0.065 | 7.8593
-3 | 0.1095 | 0.00641 | -0.0657 | 17.0827
-2.5 | 0.1677 | 0.00633 | -0.0665 | 26.4929
-2 | 0.2261 | 0.00618 | -0.0673 | 36.5858
-1.5 | 0.2845 | 0.0061 | -0.0681 | 46.6393
-1 | 0.3429 | 0.00602 | -0.0689 | 56.9601
-0.5 | 0.4015 | 0.00593 | -0.0698 | 67.7066
0 | 0.4594 | 0.00584 | -0.0707 | 78.6644
0.5 | 0.5167 | 0.00554 | -0.0715 | 93.2671
1 | 0.5689 | 0.00451 | -0.0719 | 126.1419
1.5 | 0.6273 | 0.00444 | -0.0728 | 141.2838
2 | 0.6851 | 0.00441 | -0.0737 | 155.3515
2.5 | 0.7434 | 0.00443 | -0.0747 | 167.8104
3 | 0.8013 | 0.00455 | -0.0756 | 176.1099
3.5 | 0.8593 | 0.00463 | -0.0766 | 185.594
4 | 0.9166 | 0.00476 | -0.0775 | 192.563
4.5 | 0.9734 | 0.00492 | -0.0783 | 197.8455
5 | 1.0288 | 0.00515 | -0.0789 | 199.767
5.5 | 1.0819 | 0.0055 | -0.0791 | 196.7091
6.5 | 1.1733 | 0.00685 | -0.0771 | 171.2847
7 | 1.2165 | 0.00747 | -0.0757 | 162.8514
7.5 | 1.2551 | 0.00815 | -0.0734 | 154
8 | 1.2854 | 0.00889 | -0.0696 | 144.5894
8.5 | 1.2899 | 0.01014 | -0.0615 | 127.2091
9 | 1.2933 | 0.01193 | -0.0544 | 108.4074
9.5 | 1.3016 | 0.01394 | -0.0488 | 93.3716
10 | 1.3137 | 0.01607 | -0.0444 | 81.7486
10.5 | 1.3267 | 0.01837 | -0.0406 | 72.221
11 | 1.3485 | 0.02032 | -0.0381 | 66.3632
11.5 | 1.3717 | 0.02228 | -0.036 | 61.5664
12 | 1.3945 | 0.02436 | -0.0341 | 57.2455
12.5 | 1.4166 | 0.02659 | -0.0323 | 53.2757
13 | 1.4401 | 0.02883 | -0.0309 | 49.9514
13.5 | 1.4602 | 0.0314 | -0.0294 | 46.5032
14 | 1.4812 | 0.03398 | -0.0281 | 43.5903
14.5 | 1.5003 | 0.03676 | -0.0269 | 40.8134
15 | 1.5163 | 0.03991 | -0.0257 | 37.993
15.5 | 1.5331 | 0.04306 | -0.0248 | 35.6038
16 | 1.5483 | 0.04644 | -0.0239 | 33.3398
16.5 | 1.5621 | 0.05005 | -0.0232 | 31.2108
17 | 1.5712 | 0.05422 | -0.0226 | 28.9782
17.5 | 1.5847 | 0.0581 | -0.0224 | 27.2754
18 | 1.596 | 0.0623 | -0.0224 | 25.618
18.5 | 1.6037 | 0.06703 | -0.0226 | 23.9251
19 | 1.6078 | 0.07236 | -0.0231 | 22.2195
19.5 | 1.6114 | 0.07788 | -0.0239 | 20.6908
20 | 1.614 | 0.08373 | -0.0251 | 19.2762

## 75. Re 5M Mach 0.10 (1)
BIGFOIL.COM POLAR EXPORT
NACA65-716 a=0.2
NACA65-716 a=0.2 |  |  |  | Cl Max: | 1.65 | at alpha= | 13 | deg
JavaFoil+Calcfoil stall+Eppler ext transition |  |  |  | L/D Max: | 133.536 | at alpha= | 5.5 | deg
Re: | 5000000 |  |  | Cd Min: | 0.00529 | at alpha= | 0.5 | deg
Mach: | 0.1 |  |  | Cl=0 at alpha= | -3.7705 | deg
|  |  |  | @ Cl=0.1, Cd= | 0.0068118
|  |  |  | @ Cl=0.4, Cd= | 0.0066484
|  |  |  | @ Cl=0.6, Cd= | 0.0054793
alpha (deg) | Cl | Cd | Cm | Cl/Cd
-17.5 | -0.411 | 0.13949 | -0.019 | -2.948
-17 | -0.427 | 0.13533 | -0.02 | -3.157
-16.5 | -0.443 | 0.12565 | -0.02 | -3.523
-16 | -0.458 | 0.11949 | -0.021 | -3.83
-15.5 | -0.471 | 0.11362 | -0.021 | -4.149
-15 | -0.484 | 0.1081 | -0.021 | -4.48
-14.5 | -0.496 | 0.10285 | -0.022 | -4.819
-14 | -0.505 | 0.09722 | -0.022 | -5.196
-13.5 | -0.513 | 0.09195 | -0.022 | -5.574
-13 | -0.518 | 0.08632 | -0.023 | -5.996
-12.5 | -0.519 | 0.0819 | -0.023 | -6.341
-12 | -0.518 | 0.07686 | -0.024 | -6.743
-11.5 | -0.514 | 0.07233 | -0.024 | -7.101
-11 | -0.505 | 0.06845 | -0.025 | -7.376
-10.5 | -0.493 | 0.06417 | -0.025 | -7.675
-10 | -0.476 | 0.06002 | -0.026 | -7.933
-9.5 | -0.456 | 0.056 | -0.027 | -8.142
-9 | -0.432 | 0.05275 | -0.028 | -8.184
-8.5 | -0.404 | 0.04933 | -0.029 | -8.189
-8 | -0.374 | 0.04465 | -0.031 | -8.37
-7.5 | -0.34 | 0.04022 | -0.034 | -8.457
-7 | -0.366 | 0.00829 | -0.053 | -44.167
-6.5 | -0.315 | 0.00812 | -0.054 | -38.813
-6 | -0.261 | 0.00788 | -0.055 | -33.201
-5.5 | -0.205 | 0.00748 | -0.055 | -27.453
-5 | -0.148 | 0.00729 | -0.056 | -20.226
-4.5 | -0.088 | 0.00715 | -0.057 | -12.304
-4 | -0.028 | 0.007 | -0.058 | -3.935
-3.5 | 0.033 | 0.00691 | -0.058 | 4.832
-3 | 0.095 | 0.00682 | -0.059 | 13.896
-2.5 | 0.156 | 0.00672 | -0.06 | 23.271
-2 | 0.218 | 0.00668 | -0.061 | 32.699
-1.5 | 0.28 | 0.00665 | -0.061 | 42.139
-1 | 0.343 | 0.00663 | -0.062 | 51.743
-0.5 | 0.405 | 0.00665 | -0.063 | 60.878
0 | 0.467 | 0.00668 | -0.064 | 69.908
0.5 | 0.529 | 0.00529 | -0.065 | 99.965
1 | 0.588 | 0.00544 | -0.066 | 108.092
1.5 | 0.649 | 0.00564 | -0.066 | 115.044
2 | 0.71 | 0.00584 | -0.067 | 121.495
2.5 | 0.769 | 0.00577 | -0.068 | 133.271
3 | 0.827 | 0.00647 | -0.068 | 127.792
3.5 | 0.885 | 0.00682 | -0.069 | 129.624
4 | 0.943 | 0.00712 | -0.07 | 132.33
4.5 | 1 | 0.00753 | -0.07 | 132.815
5 | 1.057 | 0.00792 | -0.071 | 133.495
5.5 | 1.113 | 0.00834 | -0.072 | 133.536
6 | 1.17 | 0.00878 | -0.073 | 133.231
6.5 | 1.225 | 0.00925 | -0.073 | 132.368
7 | 1.277 | 0.00969 | -0.074 | 131.817
7.5 | 1.328 | 0.01013 | -0.075 | 131.03
8 | 1.376 | 0.01055 | -0.075 | 130.394
8.5 | 1.422 | 0.01116 | -0.076 | 127.465
9 | 1.454 | 0.01662 | -0.076 | 87.522
9.5 | 1.495 | 0.01742 | -0.077 | 85.83
10 | 1.533 | 0.01841 | -0.077 | 83.274
10.5 | 1.566 | 0.01949 | -0.078 | 80.335
11 | 1.593 | 0.02061 | -0.079 | 77.306
11.5 | 1.616 | 0.02178 | -0.079 | 74.222
12 | 1.635 | 0.02302 | -0.08 | 71.018
12.5 | 1.647 | 0.02436 | -0.081 | 67.591
13 | 1.65 | 0.02585 | -0.081 | 63.809
13.5 | 1.646 | 0.02731 | -0.082 | 60.286
14 | 1.636 | 0.02899 | -0.083 | 56.447
14.5 | 1.621 | 0.03081 | -0.083 | 52.609
15 | 1.599 | 0.03287 | -0.084 | 48.649
15.5 | 1.571 | 0.03527 | -0.084 | 44.547
16 | 1.539 | 0.03766 | -0.085 | 40.865
16.5 | 1.502 | 0.04038 | -0.085 | 37.192
17 | 1.461 | 0.0433 | -0.086 | 33.742
17.5 | 1.411 | 0.0465 | -0.086 | 30.339
18 | 1.356 | 0.04973 | -0.087 | 27.256

## 76. Re 5M Mach 0.10 (2)
BIGFOIL.COM POLAR EXPORT
NACA65-716 a=0.2
NACA65-716 a=0.2 |  |  |  | Cl Max: | 1.6066 | at alpha= | 20 | deg
XFOIL ncrit=9 |  |  |  | L/D Max: | 199.884 | at alpha= | 5 | deg
Re: | 5000000 |  |  | Cd Min: | 0.08704 | at alpha= | 20 | deg
Mach: | 0.1 |  |  | Cl=0 at alpha= | -3.9475 | deg
|  |  |  | @ Cl=0.1, Cd= | 0.0064449
|  |  |  | @ Cl=0.4, Cd= | 0.0059558
|  |  |  | @ Cl=0.6, Cd= | 0.0044929
alpha (deg) | Cl | Cd | Cm | Cl/Cd
-15.5 | -1.0993 | 0.02841 | -0.0837 | -38.6941
-15 | -1.108 | 0.02503 | -0.0767 | -44.2669
-14.5 | -1.0862 | 0.0225 | -0.0732 | -48.2756
-14 | -1.0553 | 0.02041 | -0.0706 | -51.705
-13.5 | -1.0153 | 0.01896 | -0.0688 | -53.5496
-13 | -0.9729 | 0.01759 | -0.0673 | -55.3098
-12.5 | -0.9272 | 0.01642 | -0.0662 | -56.4677
-12 | -0.88 | 0.0153 | -0.0652 | -57.5163
-11.5 | -0.8354 | 0.01356 | -0.0638 | -61.6077
-10.5 | -0.7333 | 0.01182 | -0.0627 | -62.0389
-10 | -0.6805 | 0.01113 | -0.0623 | -61.1411
-9.5 | -0.6267 | 0.01052 | -0.0621 | -59.5722
-9 | -0.5723 | 0.00998 | -0.0619 | -57.3447
-8.5 | -0.5175 | 0.00951 | -0.0618 | -54.4164
-8 | -0.462 | 0.00906 | -0.0619 | -50.9934
-7.5 | -0.4065 | 0.00863 | -0.0619 | -47.1031
-7 | -0.3522 | 0.00806 | -0.0618 | -43.6973
-6.5 | -0.2966 | 0.00763 | -0.062 | -38.8729
-6 | -0.2386 | 0.00748 | -0.0625 | -31.8984
-5.5 | -0.1811 | 0.00724 | -0.0629 | -25.0138
-5 | -0.1229 | 0.00705 | -0.0635 | -17.4326
-4.5 | -0.0645 | 0.00691 | -0.0642 | -9.3343
-4 | -0.0061 | 0.00679 | -0.0648 | -0.89838
-3.5 | 0.052 | 0.00656 | -0.0654 | 7.9268
-3 | 0.1104 | 0.00642 | -0.0661 | 17.1963
-2.5 | 0.1691 | 0.00633 | -0.0669 | 26.7141
-2 | 0.2278 | 0.0062 | -0.0677 | 36.7419
-1.5 | 0.2865 | 0.00611 | -0.0685 | 46.8903
-1 | 0.3454 | 0.00603 | -0.0694 | 57.2803
-0.5 | 0.4043 | 0.00595 | -0.0703 | 67.9496
0 | 0.4625 | 0.00585 | -0.0711 | 79.0598
0.5 | 0.5203 | 0.00556 | -0.0719 | 93.5791
1 | 0.5727 | 0.00453 | -0.0723 | 126.4238
1.5 | 0.6315 | 0.00445 | -0.0733 | 141.9101
2 | 0.6896 | 0.00443 | -0.0742 | 155.6659
2.5 | 0.7483 | 0.00445 | -0.0751 | 168.1573
3 | 0.8066 | 0.00456 | -0.0761 | 176.886
3.5 | 0.8648 | 0.00466 | -0.077 | 185.5794
4 | 0.9226 | 0.00479 | -0.0779 | 192.6096
4.5 | 0.9797 | 0.00495 | -0.0786 | 197.9192
5 | 1.0354 | 0.00518 | -0.0792 | 199.8842
6 | 1.1383 | 0.00607 | -0.079 | 187.5288
6.5 | 1.1803 | 0.00689 | -0.0773 | 171.3062
7 | 1.2233 | 0.00752 | -0.0757 | 162.6729
7.5 | 1.2611 | 0.00821 | -0.0731 | 153.6054
8 | 1.2877 | 0.00894 | -0.0684 | 144.038
8.5 | 1.2923 | 0.01029 | -0.0605 | 125.5879
9 | 1.2947 | 0.0122 | -0.0534 | 106.123
9.5 | 1.302 | 0.01435 | -0.0478 | 90.7317
10 | 1.3138 | 0.01658 | -0.0434 | 79.24
10.5 | 1.3262 | 0.01899 | -0.0397 | 69.8368
11 | 1.3481 | 0.021 | -0.0372 | 64.1952
11.5 | 1.3715 | 0.02301 | -0.0351 | 59.6045
12 | 1.3943 | 0.02517 | -0.0331 | 55.3953
12.5 | 1.4165 | 0.02748 | -0.0314 | 51.5466
13 | 1.4394 | 0.02983 | -0.0299 | 48.2534
13.5 | 1.4589 | 0.03254 | -0.0284 | 44.8341
14 | 1.4806 | 0.03513 | -0.0271 | 42.1463
14.5 | 1.499 | 0.03803 | -0.0259 | 39.4163
15 | 1.5144 | 0.04133 | -0.0246 | 36.6417
15.5 | 1.5316 | 0.04452 | -0.0237 | 34.4025
16 | 1.5455 | 0.04812 | -0.0229 | 32.1176
16.5 | 1.5579 | 0.05197 | -0.0222 | 29.9769
17 | 1.5675 | 0.05622 | -0.0217 | 27.8815
17.5 | 1.5794 | 0.0604 | -0.0215 | 26.149
18 | 1.5892 | 0.0649 | -0.0216 | 24.4869
18.5 | 1.5957 | 0.06994 | -0.0219 | 22.8153
19 | 1.5986 | 0.07559 | -0.0225 | 21.1483
19.5 | 1.6036 | 0.08107 | -0.0235 | 19.7804
20 | 1.6066 | 0.08704 | -0.0248 | 18.4582

## 77. Re 5M Mach 0.25 (1)
BIGFOIL.COM POLAR EXPORT
NACA65-716 a=0.2
NACA65-716 a=0.2 |  |  |  | Cl Max: | 1.624 | at alpha= | 12 | deg
JavaFoil+Calcfoil stall+Eppler ext transition |  |  |  | L/D Max: | 130.655 | at alpha= | 4.5 | deg
Re: | 5000000 |  |  | Cd Min: | 0.0054 | at alpha= | 0.5 | deg
Mach: | 0.25 |  |  | Cl=0 at alpha= | -3.7742 | deg
|  |  |  | @ Cl=0.1, Cd= | 0.0068767
|  |  |  | @ Cl=0.4, Cd= | 0.0067149
|  |  |  | @ Cl=0.6, Cd= | 0.0055215
alpha (deg) | Cl | Cd | Cm | Cl/Cd
-15.5 | -0.07 | 0.12484 | -0.02 | -0.561
-15 | -0.162 | 0.11795 | -0.021 | -1.372
-14.5 | -0.22 | 0.11384 | -0.021 | -1.935
-14 | -0.267 | 0.10649 | -0.022 | -2.507
-13.5 | -0.308 | 0.09892 | -0.022 | -3.109
-13 | -0.343 | 0.09271 | -0.022 | -3.698
-12.5 | -0.373 | 0.08692 | -0.023 | -4.291
-12 | -0.398 | 0.08111 | -0.023 | -4.903
-11.5 | -0.416 | 0.07679 | -0.024 | -5.423
-11 | -0.429 | 0.07152 | -0.024 | -5.998
-10.5 | -0.435 | 0.06682 | -0.025 | -6.507
-10 | -0.434 | 0.06249 | -0.026 | -6.945
-9.5 | -0.426 | 0.05879 | -0.026 | -7.252
-9 | -0.412 | 0.05473 | -0.027 | -7.53
-8.5 | -0.391 | 0.05157 | -0.027 | -7.589
-8 | -0.366 | 0.04843 | -0.029 | -7.552
-7.5 | -0.335 | 0.04426 | -0.031 | -7.577
-7 | -0.368 | 0.00847 | -0.055 | -43.498
-6.5 | -0.319 | 0.00826 | -0.055 | -38.631
-6 | -0.266 | 0.00802 | -0.056 | -33.169
-5.5 | -0.21 | 0.00759 | -0.057 | -27.605
-5 | -0.151 | 0.00741 | -0.058 | -20.37
-4.5 | -0.09 | 0.00725 | -0.058 | -12.439
-4 | -0.028 | 0.00713 | -0.059 | -3.964
-3.5 | 0.034 | 0.007 | -0.06 | 4.897
-3 | 0.097 | 0.00688 | -0.061 | 14.138
-2.5 | 0.161 | 0.00681 | -0.062 | 23.582
-2 | 0.224 | 0.00676 | -0.062 | 33.157
-1.5 | 0.288 | 0.00669 | -0.063 | 43.075
-1 | 0.353 | 0.0067 | -0.064 | 52.666
-0.5 | 0.416 | 0.00672 | -0.065 | 61.986
0 | 0.48 | 0.00672 | -0.066 | 71.438
0.5 | 0.543 | 0.0054 | -0.066 | 100.713
1 | 0.604 | 0.00553 | -0.067 | 109.253
1.5 | 0.667 | 0.00577 | -0.068 | 115.543
2 | 0.729 | 0.00603 | -0.069 | 120.944
2.5 | 0.788 | 0.00624 | -0.069 | 126.139
3 | 0.847 | 0.00671 | -0.07 | 126.183
3.5 | 0.906 | 0.00706 | -0.071 | 128.289
4 | 0.965 | 0.00741 | -0.072 | 130.269
4.5 | 1.024 | 0.00784 | -0.072 | 130.655
5 | 1.082 | 0.00829 | -0.073 | 130.622
5.5 | 1.14 | 0.00874 | -0.074 | 130.441
6 | 1.197 | 0.00925 | -0.074 | 129.513
6.5 | 1.254 | 0.00975 | -0.075 | 128.534
7 | 1.307 | 0.01023 | -0.076 | 127.773
7.5 | 1.358 | 0.01069 | -0.076 | 126.995
8 | 1.406 | 0.01118 | -0.077 | 125.711
8.5 | 1.451 | 0.01191 | -0.078 | 121.777
9 | 1.482 | 0.0178 | -0.078 | 83.244
9.5 | 1.52 | 0.01875 | -0.079 | 81.074
10 | 1.555 | 0.0199 | -0.079 | 78.133
10.5 | 1.582 | 0.02113 | -0.08 | 74.875
11 | 1.603 | 0.02244 | -0.081 | 71.437
11.5 | 1.617 | 0.02382 | -0.081 | 67.903
12 | 1.624 | 0.02531 | -0.082 | 64.159
12.5 | 1.621 | 0.02692 | -0.083 | 60.221
13 | 1.605 | 0.02871 | -0.083 | 55.896
13.5 | 1.578 | 0.03069 | -0.084 | 51.413
14 | 1.541 | 0.03285 | -0.084 | 46.912
14.5 | 1.493 | 0.03546 | -0.085 | 42.098
15 | 1.435 | 0.03829 | -0.085 | 37.484
15.5 | 1.368 | 0.04141 | -0.086 | 33.04
16 | 1.292 | 0.04502 | -0.086 | 28.688
16.5 | 1.206 | 0.04985 | -0.086 | 24.199
17 | 1.113 | 0.05571 | -0.086 | 19.983

## 78. Re 5M Mach 0.25 (2)
BIGFOIL.COM POLAR EXPORT
NACA65-716 a=0.2
NACA65-716 a=0.2 |  |  |  | Cl Max: | 1.5581 | at alpha= | 19.5 | deg
XFOIL ncrit=9 |  |  |  | L/D Max: | 199.609 | at alpha= | 5 | deg
Re: | 5000000 |  |  | Cd Min: | 0.22252 | at alpha= | -20 | deg
Mach: | 0.25 |  |  | Cl=0 at alpha= | -3.9578 | deg
|  |  |  | @ Cl=0.1, Cd= | 0.006544
|  |  |  | @ Cl=0.4, Cd= | 0.0060327
|  |  |  | @ Cl=0.6, Cd= | 0.0045939
alpha (deg) | Cl | Cd | Cm | Cl/Cd
-20 | -0.4739 | 0.22252 | 0.0051 | -2.1297
-19.5 | -0.4551 | 0.21594 | 0.0009 | -2.1075
-19 | -0.4371 | 0.20902 | -0.0033 | -2.0912
-18.5 | -0.4187 | 0.2022 | -0.0075 | -2.0707
-18 | -0.4006 | 0.1952 | -0.0117 | -2.0523
-17.5 | -0.3842 | 0.18804 | -0.016 | -2.0432
-17 | -0.3693 | 0.17949 | -0.0201 | -2.0575
-16.5 | -0.3547 | 0.17139 | -0.0244 | -2.0695
-15.5 | -0.3386 | 0.15184 | -0.0339 | -2.23
-15 | -0.3881 | 0.12832 | -0.0442 | -3.0245
-14.5 | -0.3985 | 0.1164 | -0.0509 | -3.4235
-14 | -0.3911 | 0.10876 | -0.0554 | -3.596
-13.5 | -0.4182 | 0.09486 | -0.0636 | -4.4086
-13 | -0.459 | 0.07984 | -0.073 | -5.749
-12.5 | -0.5584 | 0.05712 | -0.0916 | -9.7759
-12 | -0.6163 | 0.04868 | -0.0922 | -12.6602
-11.5 | -0.6938 | 0.03891 | -0.0847 | -17.8309
-11 | -0.7723 | 0.02134 | -0.0766 | -36.1903
-10.5 | -0.753 | 0.01526 | -0.0727 | -49.3447
-10 | -0.7035 | 0.01342 | -0.071 | -52.4218
-9.5 | -0.6503 | 0.01203 | -0.0697 | -54.0565
-9 | -0.5945 | 0.01108 | -0.0687 | -53.6552
-8.5 | -0.5375 | 0.0103 | -0.0679 | -52.1845
-8 | -0.4799 | 0.00965 | -0.0673 | -49.7306
-7 | -0.3633 | 0.00861 | -0.0665 | -42.1951
-6.5 | -0.3054 | 0.00809 | -0.0661 | -37.7503
-6 | -0.2477 | 0.00762 | -0.066 | -32.5066
-5.5 | -0.1867 | 0.00744 | -0.0663 | -25.0941
-5 | -0.1266 | 0.00718 | -0.0666 | -17.6323
-4.5 | -0.066 | 0.00704 | -0.067 | -9.375
-4 | -0.0051 | 0.00687 | -0.0676 | -0.74236
-3.5 | 0.0553 | 0.00667 | -0.0681 | 8.2909
-3 | 0.1156 | 0.0065 | -0.0687 | 17.7846
-2.5 | 0.1765 | 0.00638 | -0.0694 | 27.6646
-2 | 0.2373 | 0.00627 | -0.0702 | 37.8469
-1.5 | 0.2978 | 0.00617 | -0.0709 | 48.2658
-1 | 0.359 | 0.00608 | -0.0718 | 59.0461
-0.5 | 0.4197 | 0.00601 | -0.0727 | 69.8336
0 | 0.4803 | 0.00592 | -0.0735 | 81.1318
0.5 | 0.5399 | 0.00566 | -0.0744 | 95.3887
1 | 0.5938 | 0.0046 | -0.0747 | 129.087
1.5 | 0.6544 | 0.00454 | -0.0756 | 144.141
2 | 0.7146 | 0.00452 | -0.0765 | 158.0973
2.5 | 0.7752 | 0.00455 | -0.0775 | 170.3736
3 | 0.8358 | 0.00465 | -0.0784 | 179.7419
3.5 | 0.8958 | 0.00479 | -0.0793 | 187.0146
4 | 0.9552 | 0.00496 | -0.08 | 192.5806
4.5 | 1.014 | 0.00516 | -0.0806 | 196.5116
5 | 1.0719 | 0.00537 | -0.0811 | 199.6089
5.5 | 1.1263 | 0.00576 | -0.081 | 195.5382
6 | 1.1777 | 0.00625 | -0.0803 | 188.432
6.5 | 1.218 | 0.00713 | -0.0778 | 170.8275
7 | 1.2594 | 0.00778 | -0.0753 | 161.8766
7.5 | 1.288 | 0.00854 | -0.0704 | 150.8197
8 | 1.297 | 0.00934 | -0.0619 | 138.8651
9 | 1.3034 | 0.01397 | -0.0487 | 93.2999
9.5 | 1.3065 | 0.01677 | -0.0431 | 77.907
10 | 1.3156 | 0.01955 | -0.0388 | 67.2941
10.5 | 1.324 | 0.02259 | -0.0349 | 58.61
11 | 1.3452 | 0.02504 | -0.0325 | 53.722
11.5 | 1.3679 | 0.02752 | -0.0304 | 49.7057
12 | 1.3898 | 0.03016 | -0.0285 | 46.0809
12.5 | 1.4129 | 0.03279 | -0.0268 | 43.0894
13 | 1.4323 | 0.03581 | -0.0251 | 39.9972
13.5 | 1.4519 | 0.03888 | -0.0235 | 37.3431
14 | 1.4701 | 0.04217 | -0.022 | 34.8613
14.5 | 1.4841 | 0.04588 | -0.0206 | 32.3474
15 | 1.4991 | 0.04969 | -0.0195 | 30.169
15.5 | 1.5139 | 0.05363 | -0.0187 | 28.2286
16 | 1.5234 | 0.05821 | -0.0179 | 26.1708
16.5 | 1.5336 | 0.06292 | -0.0176 | 24.3738
17 | 1.5427 | 0.06789 | -0.0175 | 22.7235
17.5 | 1.5509 | 0.07317 | -0.0178 | 21.1958
18 | 1.5564 | 0.0789 | -0.0184 | 19.7262
18.5 | 1.5541 | 0.08584 | -0.0196 | 18.1046
19 | 1.5568 | 0.09236 | -0.0211 | 16.8558
19.5 | 1.5581 | 0.09917 | -0.023 | 15.7114
20 | 1.5579 | 0.1064 | -0.0253 | 14.6419

## 79. Re 5M Mach 0.50 (1)
BIGFOIL.COM POLAR EXPORT
NACA65-716 a=0.2
NACA65-716 a=0.2 |  |  |  | Cl Max: | 1.553 | at alpha= | 9 | deg
JavaFoil+Calcfoil stall+Eppler ext transition |  |  |  | L/D Max: | 119.642 | at alpha= | 3.5 | deg
Re: | 5000000 |  |  | Cd Min: | 0.00608 | at alpha= | 1 | deg
Mach: | 0.5 |  |  | Cl=0 at alpha= | -3.7754 | deg
|  |  |  | @ Cl=0.1, Cd= | 0.0072814
|  |  |  | @ Cl=0.4, Cd= | 0.0071542
|  |  |  | @ Cl=0.6, Cd= | 0.0072306
alpha (deg) | Cl | Cd | Cm | Cl/Cd
-20 | -0.923 | 0.1603 | -0.025 | -5.76
-19.5 | -0.894 | 0.15431 | -0.025 | -5.79
-19 | -0.864 | 0.15064 | -0.024 | -5.739
-18.5 | -0.836 | 0.14502 | -0.024 | -5.765
-18 | -0.808 | 0.14034 | -0.025 | -5.759
-17.5 | -0.78 | 0.13711 | -0.025 | -5.69
-17 | -0.753 | 0.13339 | -0.026 | -5.642
-16.5 | -0.724 | 0.12534 | -0.026 | -5.775
-16 | -0.694 | 0.12187 | -0.025 | -5.696
-15.5 | -0.666 | 0.11716 | -0.025 | -5.683
-15 | -0.638 | 0.11239 | -0.026 | -5.675
-14.5 | -0.61 | 0.10655 | -0.026 | -5.722
-14 | -0.581 | 0.10306 | -0.026 | -5.641
-13.5 | -0.553 | 0.09888 | -0.027 | -5.594
-13 | -0.524 | 0.09747 | -0.026 | -5.378
-12.5 | -0.495 | 0.08937 | -0.026 | -5.544
-12 | -0.467 | 0.08261 | -0.027 | -5.656
-11.5 | -0.439 | 0.07496 | -0.027 | -5.859
-11 | -0.411 | 0.06954 | -0.028 | -5.909
-10.5 | -0.383 | 0.06467 | -0.029 | -5.916
-10 | -0.354 | 0.05969 | -0.029 | -5.935
-9.5 | -0.326 | 0.05597 | -0.03 | -5.822
-9 | -0.296 | 0.06655 | -0.027 | -4.451
-8.5 | -0.268 | 0.05757 | -0.028 | -4.654
-8 | -0.24 | 0.05295 | -0.028 | -4.526
-7.5 | -0.211 | 0.04894 | -0.029 | -4.318
-7 | -0.183 | 0.05356 | -0.028 | -3.411
-6.5 | -0.155 | 0.04567 | -0.03 | -3.384
-6 | -0.207 | 0.04282 | -0.031 | -4.835
-5.5 | -0.176 | 0.03893 | -0.033 | -4.53
-5 | -0.132 | 0.03484 | -0.037 | -3.791
-4.5 | -0.098 | 0.00779 | -0.065 | -12.649
-4 | -0.031 | 0.00759 | -0.066 | -4.101
-3.5 | 0.038 | 0.00737 | -0.067 | 5.143
-3 | 0.108 | 0.00727 | -0.068 | 14.856
-2.5 | 0.179 | 0.00721 | -0.069 | 24.805
-2 | 0.25 | 0.00709 | -0.07 | 35.242
-1.5 | 0.321 | 0.00706 | -0.071 | 45.558
-1 | 0.394 | 0.00715 | -0.072 | 55.196
-0.5 | 0.465 | 0.0072 | -0.072 | 64.655
0 | 0.537 | 0.00724 | -0.073 | 74.111
0.5 | 0.604 | 0.00723 | -0.074 | 83.524
1 | 0.668 | 0.00608 | -0.075 | 109.816
1.5 | 0.736 | 0.00631 | -0.075 | 116.702
2 | 0.803 | 0.00673 | -0.076 | 119.302
2.5 | 0.869 | 0.00732 | -0.077 | 118.625
3 | 0.934 | 0.00787 | -0.078 | 118.735
3.5 | 1 | 0.00835 | -0.078 | 119.642
4 | 1.064 | 0.00893 | -0.079 | 119.189
4.5 | 1.128 | 0.00958 | -0.08 | 117.767
5 | 1.192 | 0.01023 | -0.081 | 116.476
5.5 | 1.255 | 0.01095 | -0.081 | 114.525
6 | 1.317 | 0.01168 | -0.082 | 112.709
6.5 | 1.377 | 0.01236 | -0.083 | 111.401
7 | 1.431 | 0.01307 | -0.084 | 109.513
7.5 | 1.479 | 0.01384 | -0.084 | 106.826
8 | 1.507 | 0.02144 | -0.084 | 70.278
8.5 | 1.537 | 0.02294 | -0.085 | 67.004
9 | 1.553 | 0.02473 | -0.086 | 62.782
9.5 | 1.547 | 0.02689 | -0.086 | 57.54
10 | 1.503 | 0.02932 | -0.087 | 51.251
10.5 | 1.323 | 0.03269 | -0.088 | 40.47
11 | 0.95 | 0.03639 | -0.088 | 26.117
11.5 | 0.84 | 0.08468 | -0.043 | 9.92
12 | 1.008 | 0.04095 | -0.089 | 24.621
12.5 | 1.031 | 0.04667 | -0.089 | 22.088
13 | 1.064 | 0.0459 | -0.091 | 23.189
13.5 | 1.079 | 0.05435 | -0.09 | 19.856
14 | 1.106 | 0.06196 | -0.09 | 17.847

## 80. Re 5M Mach 0.50 (2)
BIGFOIL.COM POLAR EXPORT
NACA65-716 a=0.2
NACA65-716 a=0.2 |  |  |  | Cl Max: | 1.4088 | at alpha= | 14.5 | deg
XFOIL ncrit=9 |  |  |  | L/D Max: | 190.87 | at alpha= | 4 | deg
Re: | 5000000 |  |  | Cd Min: | 0.2413 | at alpha= | -20 | deg
Mach: | 0.5 |  |  | Cl=0 at alpha= | -4.014 | deg
|  |  |  | @ Cl=0.1, Cd= | 0.007129
|  |  |  | @ Cl=0.4, Cd= | 0.0063896
|  |  |  | @ Cl=0.6, Cd= | 0.0061693
alpha (deg) | Cl | Cd | Cm | Cl/Cd
-20 | -0.5001 | 0.2413 | 0.0095 | -2.0725
-19.5 | -0.4767 | 0.2336 | 0.0044 | -2.0407
-19 | -0.4536 | 0.2258 | -0.0005 | -2.0089
-18.5 | -0.4304 | 0.21813 | -0.0054 | -1.9731
-18 | -0.4072 | 0.2105 | -0.0103 | -1.9344
-17.5 | -0.384 | 0.20295 | -0.0151 | -1.8921
-17 | -0.362 | 0.195 | -0.0199 | -1.8564
-16.5 | -0.3399 | 0.18755 | -0.0246 | -1.8123
-16 | -0.3184 | 0.17957 | -0.0293 | -1.7731
-15.5 | -0.2993 | 0.17072 | -0.034 | -1.7532
-15 | -0.2784 | 0.16309 | -0.0386 | -1.707
-14.5 | -0.2545 | 0.15656 | -0.0429 | -1.6256
-14 | -0.2353 | 0.14861 | -0.0474 | -1.5833
-13.5 | -0.2207 | 0.13948 | -0.0522 | -1.5823
-13 | -0.2077 | 0.13047 | -0.0569 | -1.5919
-12.5 | -0.1943 | 0.12206 | -0.0615 | -1.5918
-12 | -0.1897 | 0.11216 | -0.0667 | -1.6913
-11.5 | -0.1867 | 0.10261 | -0.072 | -1.8195
-11 | -0.1861 | 0.09327 | -0.0773 | -1.9953
-10.5 | -0.1882 | 0.08401 | -0.0828 | -2.2402
-10 | -0.1973 | 0.07434 | -0.0888 | -2.654
-9.5 | -0.2089 | 0.0648 | -0.0952 | -3.2238
-9 | -0.2317 | 0.05407 | -0.1049 | -4.2852
-8.5 | -0.2648 | 0.04665 | -0.1077 | -5.6763
-8 | -0.3003 | 0.04074 | -0.1033 | -7.3711
-7.5 | -0.3186 | 0.03318 | -0.0997 | -9.6022
-7 | -0.3278 | 0.02417 | -0.095 | -13.5623
-6.5 | -0.3343 | 0.01283 | -0.0897 | -26.0561
-6 | -0.2806 | 0.00939 | -0.0862 | -29.8829
-5.5 | -0.2137 | 0.00838 | -0.0836 | -25.5012
-5 | -0.141 | 0.00803 | -0.0824 | -17.5592
-4.5 | -0.0692 | 0.00775 | -0.0816 | -8.929
-4 | 0.002 | 0.00753 | -0.0811 | 0.2656
-3.5 | 0.0724 | 0.00724 | -0.0809 | 10
-3 | 0.142 | 0.00696 | -0.0808 | 20.4023
-2.5 | 0.2111 | 0.00674 | -0.0809 | 31.3205
-2 | 0.2812 | 0.00657 | -0.0813 | 42.8006
-1.5 | 0.3511 | 0.00646 | -0.0819 | 54.3498
-1 | 0.4206 | 0.00636 | -0.0826 | 66.1321
-0.5 | 0.4908 | 0.00628 | -0.0835 | 78.1529
0 | 0.5601 | 0.00625 | -0.0843 | 89.616
0.5 | 0.6293 | 0.00611 | -0.0851 | 102.9951
1 | 0.6889 | 0.00501 | -0.0851 | 137.505
1.5 | 0.7582 | 0.00493 | -0.086 | 153.7931
2 | 0.8269 | 0.00496 | -0.0867 | 166.7137
2.5 | 0.8957 | 0.00508 | -0.0873 | 176.3189
3 | 0.9647 | 0.00524 | -0.0879 | 184.1031
3.5 | 1.0321 | 0.00546 | -0.0881 | 189.0293
4 | 1.0975 | 0.00575 | -0.0879 | 190.8696
4.5 | 1.1599 | 0.00611 | -0.087 | 189.8363
5.5 | 1.2683 | 0.00708 | -0.0819 | 179.1384
6 | 1.3 | 0.00768 | -0.0752 | 169.2708
6.5 | 1.3207 | 0.00881 | -0.0675 | 149.9092
7 | 1.3345 | 0.01048 | -0.0596 | 127.3378
8.5 | 1.3856 | 0.01845 | -0.044 | 75.1003
9 | 1.3609 | 0.02357 | -0.0365 | 57.7387
9.5 | 1.3388 | 0.02911 | -0.0304 | 45.9911
10 | 1.3254 | 0.03454 | -0.0255 | 38.3729
10.5 | 1.3151 | 0.04007 | -0.0214 | 32.8201
11 | 1.3225 | 0.04475 | -0.0185 | 29.5531
11.5 | 1.3394 | 0.04894 | -0.0162 | 27.3682
12 | 1.3559 | 0.05338 | -0.0143 | 25.4009
12.5 | 1.3729 | 0.05797 | -0.0126 | 23.6829
13 | 1.386 | 0.06314 | -0.0113 | 21.9512
13.5 | 1.3967 | 0.06878 | -0.0104 | 20.3068
14 | 1.4036 | 0.07511 | -0.01 | 18.6873
14.5 | 1.4088 | 0.08185 | -0.0102 | 17.212
15 | 1.4085 | 0.08955 | -0.0112 | 15.7286
15.5 | 1.4023 | 0.09822 | -0.013 | 14.2771
16 | 1.392 | 0.10778 | -0.0158 | 12.9152
16.5 | 1.3801 | 0.11784 | -0.0195 | 11.7116
17 | 1.3668 | 0.12845 | -0.0239 | 10.6407
17.5 | 1.3519 | 0.13958 | -0.0293 | 9.6855
18 | 1.3354 | 0.15124 | -0.0354 | 8.8297
18.5 | 1.3159 | 0.16372 | -0.0427 | 8.0375
19 | 1.2978 | 0.17632 | -0.0506 | 7.3605
19.5 | 1.2823 | 0.18901 | -0.059 | 6.7843

## 81. Re 6M Mach 0.00 (1)
BIGFOIL.COM POLAR EXPORT
NACA65-716 a=0.2
NACA65-716 a=0.2 |  |  |  | Cl Max: | 1.656 | at alpha= | 13 | deg
JavaFoil+Calcfoil stall+Eppler ext transition |  |  |  | L/D Max: | 135.42 | at alpha= | 7 | deg
Re: | 6000000 |  |  | Cd Min: | 0.00522 | at alpha= | 0.5 | deg
Mach: | 0 |  |  | Cl=0 at alpha= | -3.775 | deg
|  |  |  | @ Cl=0.1, Cd= | 0.0066423
|  |  |  | @ Cl=0.4, Cd= | 0.006482
|  |  |  | @ Cl=0.6, Cd= | 0.0054467
alpha (deg) | Cl | Cd | Cm | Cl/Cd
-18 | -0.443 | 0.14543 | -0.019 | -3.048
-17.5 | -0.457 | 0.13756 | -0.019 | -3.322
-17 | -0.47 | 0.13123 | -0.02 | -3.585
-16.5 | -0.483 | 0.12245 | -0.021 | -3.948
-16 | -0.496 | 0.11761 | -0.021 | -4.213
-15.5 | -0.506 | 0.11105 | -0.021 | -4.56
-15 | -0.516 | 0.10687 | -0.021 | -4.83
-14.5 | -0.524 | 0.10135 | -0.022 | -5.174
-14 | -0.531 | 0.09596 | -0.022 | -5.532
-13.5 | -0.535 | 0.09045 | -0.022 | -5.915
-13 | -0.537 | 0.0841 | -0.023 | -6.386
-12.5 | -0.536 | 0.08001 | -0.024 | -6.7
-12 | -0.532 | 0.07518 | -0.024 | -7.077
-11.5 | -0.524 | 0.07185 | -0.024 | -7.298
-11 | -0.514 | 0.06698 | -0.025 | -7.671
-10.5 | -0.5 | 0.06278 | -0.026 | -7.958
-10 | -0.482 | 0.05882 | -0.027 | -8.189
-9.5 | -0.46 | 0.0549 | -0.027 | -8.377
-9 | -0.435 | 0.05137 | -0.028 | -8.46
-8.5 | -0.407 | 0.04664 | -0.03 | -8.725
-8 | -0.379 | 0.03999 | -0.035 | -9.485
-7.5 | -0.413 | 0.00833 | -0.052 | -49.618
-7 | -0.365 | 0.00805 | -0.053 | -45.394
-6.5 | -0.314 | 0.0079 | -0.054 | -39.812
-6 | -0.261 | 0.00771 | -0.054 | -33.804
-5.5 | -0.205 | 0.00728 | -0.055 | -28.117
-5 | -0.147 | 0.00709 | -0.056 | -20.712
-4.5 | -0.088 | 0.00697 | -0.056 | -12.573
-4 | -0.027 | 0.00687 | -0.057 | -3.995
-3.5 | 0.033 | 0.00678 | -0.058 | 4.9
-3 | 0.094 | 0.00665 | -0.059 | 14.184
-2.5 | 0.156 | 0.00657 | -0.06 | 23.707
-2 | 0.217 | 0.00653 | -0.06 | 33.288
-1.5 | 0.279 | 0.0065 | -0.061 | 42.89
-1 | 0.342 | 0.00652 | -0.062 | 52.43
-0.5 | 0.403 | 0.00648 | -0.063 | 62.197
0 | 0.465 | 0.00651 | -0.064 | 71.412
0.5 | 0.526 | 0.00522 | -0.064 | 100.722
1 | 0.585 | 0.0054 | -0.065 | 108.231
1.5 | 0.646 | 0.00559 | -0.066 | 115.608
2 | 0.706 | 0.00594 | -0.067 | 118.946
2.5 | 0.765 | 0.00592 | -0.067 | 129.188
3 | 0.823 | 0.0065 | -0.068 | 126.691
3.5 | 0.881 | 0.00679 | -0.069 | 129.799
4 | 0.939 | 0.00711 | -0.069 | 131.91
4.5 | 0.996 | 0.00747 | -0.07 | 133.277
5 | 1.052 | 0.00786 | -0.071 | 133.858
5.5 | 1.109 | 0.00825 | -0.072 | 134.458
6 | 1.165 | 0.00866 | -0.072 | 134.55
6.5 | 1.22 | 0.00904 | -0.073 | 135.065
7 | 1.273 | 0.0094 | -0.074 | 135.42
7.5 | 1.324 | 0.00979 | -0.074 | 135.148
8 | 1.372 | 0.0103 | -0.075 | 133.174
8.5 | 1.418 | 0.0109 | -0.076 | 130.03
9 | 1.451 | 0.01588 | -0.076 | 91.381
9.5 | 1.492 | 0.01671 | -0.076 | 89.311
10 | 1.53 | 0.01757 | -0.077 | 87.088
10.5 | 1.564 | 0.01855 | -0.078 | 84.301
11 | 1.593 | 0.0196 | -0.079 | 81.283
11.5 | 1.617 | 0.02072 | -0.079 | 78.039
12 | 1.637 | 0.02188 | -0.08 | 74.817
12.5 | 1.651 | 0.02313 | -0.08 | 71.365
13 | 1.656 | 0.02451 | -0.081 | 67.557
13.5 | 1.656 | 0.02587 | -0.082 | 64.018
14 | 1.65 | 0.02743 | -0.082 | 60.132
14.5 | 1.638 | 0.02897 | -0.083 | 56.524
15 | 1.62 | 0.03109 | -0.084 | 52.111
15.5 | 1.597 | 0.03302 | -0.084 | 48.383
16 | 1.57 | 0.03545 | -0.085 | 44.276
16.5 | 1.538 | 0.03788 | -0.085 | 40.605
17 | 1.503 | 0.04059 | -0.086 | 37.016
17.5 | 1.459 | 0.04316 | -0.086 | 33.798
18 | 1.409 | 0.04633 | -0.087 | 30.418

## 82. Re 6M Mach 0.00 (2)
BIGFOIL.COM POLAR EXPORT
NACA65-716 a=0.2
NACA65-716 a=0.2 |  |  |  | Cl Max: | 1.6382 | at alpha= | 20 | deg
XFOIL ncrit=9 |  |  |  | L/D Max: | 201.302 | at alpha= | 4.5 | deg
Re: | 6000000 |  |  | Cd Min: | 0.08043 | at alpha= | 20 | deg
Mach: | 0 |  |  | Cl=0 at alpha= | -3.9365 | deg
|  |  |  | @ Cl=0.1, Cd= | 0.0062141
|  |  |  | @ Cl=0.4, Cd= | 0.0057712
|  |  |  | @ Cl=0.6, Cd= | 0.0043743
alpha (deg) | Cl | Cd | Cm | Cl/Cd
-18.5 | -1.1472 | 0.04315 | -0.0923 | -26.5863
-18 | -1.1994 | 0.03467 | -0.0919 | -34.5948
-17.5 | -1.221 | 0.02983 | -0.0887 | -40.9319
-17 | -1.225 | 0.02673 | -0.0846 | -45.8287
-16.5 | -1.2239 | 0.0242 | -0.0794 | -50.5744
-16 | -1.2137 | 0.02255 | -0.0738 | -53.8226
-15.5 | -1.1871 | 0.02093 | -0.0706 | -56.7176
-15 | -1.1536 | 0.01942 | -0.0683 | -59.4027
-14.5 | -1.1147 | 0.01819 | -0.0666 | -61.2809
-14 | -1.0731 | 0.017 | -0.0651 | -63.1235
-13.5 | -1.0271 | 0.01618 | -0.0642 | -63.4796
-13 | -0.9802 | 0.0153 | -0.0633 | -64.0654
-12.5 | -0.9318 | 0.0145 | -0.0626 | -64.2621
-12 | -0.8826 | 0.01368 | -0.0621 | -64.5175
-11.5 | -0.8343 | 0.01262 | -0.0613 | -66.1094
-11 | -0.7836 | 0.0118 | -0.0609 | -66.4068
-10.5 | -0.7317 | 0.01112 | -0.0606 | -65.8004
-10 | -0.679 | 0.0105 | -0.0604 | -64.6667
-9.5 | -0.6254 | 0.00996 | -0.0603 | -62.7912
-9 | -0.5713 | 0.00949 | -0.0603 | -60.2002
-8.5 | -0.5166 | 0.00904 | -0.0604 | -57.146
-8 | -0.4614 | 0.00865 | -0.0606 | -53.341
-7.5 | -0.4057 | 0.0083 | -0.0608 | -48.8795
-7 | -0.3507 | 0.00784 | -0.0609 | -44.7321
-6.5 | -0.2963 | 0.00733 | -0.061 | -40.4229
-6 | -0.2389 | 0.00715 | -0.0615 | -33.4126
-5.5 | -0.1812 | 0.00695 | -0.0621 | -26.0719
-5 | -0.1237 | 0.00676 | -0.0627 | -18.2988
-4.5 | -0.0657 | 0.00662 | -0.0634 | -9.9245
-4 | -0.0074 | 0.00647 | -0.0641 | -1.1437
-3.5 | 0.0509 | 0.00635 | -0.0649 | 8.0157
-3 | 0.1087 | 0.00619 | -0.0656 | 17.5606
-2.5 | 0.1673 | 0.00608 | -0.0664 | 27.5164
-2 | 0.2258 | 0.00601 | -0.0672 | 37.5707
-1.5 | 0.2843 | 0.00589 | -0.0681 | 48.2683
-1 | 0.3431 | 0.00582 | -0.069 | 58.9519
-0.5 | 0.4014 | 0.00577 | -0.0698 | 69.5667
0 | 0.4599 | 0.00566 | -0.0708 | 81.2544
1 | 0.5701 | 0.0044 | -0.0721 | 129.5682
1.5 | 0.6282 | 0.00435 | -0.073 | 144.4138
2 | 0.6864 | 0.00429 | -0.074 | 160
2.5 | 0.7441 | 0.00433 | -0.0748 | 171.8476
3 | 0.8026 | 0.0044 | -0.0759 | 182.4091
4 | 0.9177 | 0.00467 | -0.0777 | 196.5096
4.5 | 0.9743 | 0.00484 | -0.0785 | 201.3017
5 | 1.0287 | 0.00514 | -0.0789 | 200.1362
5.5 | 1.0814 | 0.00552 | -0.0791 | 195.9058
6 | 1.129 | 0.00615 | -0.0784 | 183.5772
6.5 | 1.1734 | 0.00685 | -0.0772 | 171.2993
7 | 1.2162 | 0.0075 | -0.0757 | 162.16
7.5 | 1.2565 | 0.00812 | -0.0737 | 154.7414
8 | 1.2759 | 0.00911 | -0.0679 | 140.0549
8.5 | 1.282 | 0.01024 | -0.0601 | 125.1953
9.5 | 1.3034 | 0.01375 | -0.049 | 94.7927
10 | 1.3158 | 0.01584 | -0.0446 | 83.0682
10.5 | 1.3346 | 0.01781 | -0.0414 | 74.9354
11 | 1.3601 | 0.01951 | -0.0392 | 69.713
11.5 | 1.385 | 0.02134 | -0.0371 | 64.9016
12 | 1.4082 | 0.02336 | -0.0352 | 60.2825
12.5 | 1.4338 | 0.02532 | -0.0337 | 56.6272
13 | 1.4556 | 0.02766 | -0.0321 | 52.6247
13.5 | 1.4788 | 0.02995 | -0.0307 | 49.3756
14 | 1.5002 | 0.03244 | -0.0294 | 46.2454
14.5 | 1.5179 | 0.03529 | -0.028 | 43.0122
15 | 1.5367 | 0.03813 | -0.0268 | 40.3016
15.5 | 1.5538 | 0.0412 | -0.0258 | 37.7136
16 | 1.5663 | 0.04471 | -0.0247 | 35.0324
16.5 | 1.5797 | 0.04826 | -0.0238 | 32.7331
17 | 1.5933 | 0.05191 | -0.0232 | 30.6935
17.5 | 1.605 | 0.05585 | -0.0228 | 28.7377
18 | 1.6146 | 0.06015 | -0.0226 | 26.8429
18.5 | 1.6204 | 0.06499 | -0.0226 | 24.9331
19 | 1.6264 | 0.06999 | -0.023 | 23.2376
19.5 | 1.6337 | 0.07498 | -0.0237 | 21.7885
20 | 1.6382 | 0.08043 | -0.0246 | 20.368

## 83. Re 6M Mach 0.10 (1)
BIGFOIL.COM POLAR EXPORT
NACA65-716 a=0.2
NACA65-716 a=0.2 |  |  |  | Cl Max: | 1.652 | at alpha= | 13 | deg
JavaFoil+Calcfoil stall+Eppler ext transition |  |  |  | L/D Max: | 134.623 | at alpha= | 6.5 | deg
Re: | 6000000 |  |  | Cd Min: | 0.00527 | at alpha= | 0.5 | deg
Mach: | 0.1 |  |  | Cl=0 at alpha= | -3.7705 | deg
|  |  |  | @ Cl=0.1, Cd= | 0.0066351
|  |  |  | @ Cl=0.4, Cd= | 0.0065032
|  |  |  | @ Cl=0.6, Cd= | 0.0054534
alpha (deg) | Cl | Cd | Cm | Cl/Cd
-17.5 | -0.411 | 0.13826 | -0.02 | -2.975
-17 | -0.427 | 0.13368 | -0.02 | -3.196
-16.5 | -0.443 | 0.12535 | -0.02 | -3.533
-16 | -0.458 | 0.11914 | -0.021 | -3.842
-15.5 | -0.472 | 0.1132 | -0.021 | -4.166
-15 | -0.484 | 0.1077 | -0.021 | -4.498
-14.5 | -0.496 | 0.10256 | -0.022 | -4.835
-14 | -0.505 | 0.09689 | -0.022 | -5.216
-13.5 | -0.513 | 0.09136 | -0.023 | -5.612
-13 | -0.518 | 0.0848 | -0.023 | -6.104
-12.5 | -0.519 | 0.08125 | -0.023 | -6.392
-12 | -0.518 | 0.07561 | -0.024 | -6.856
-11.5 | -0.514 | 0.07122 | -0.024 | -7.213
-11 | -0.505 | 0.06748 | -0.025 | -7.484
-10.5 | -0.493 | 0.06329 | -0.025 | -7.784
-10 | -0.477 | 0.05935 | -0.026 | -8.029
-9.5 | -0.456 | 0.05549 | -0.027 | -8.226
-9 | -0.432 | 0.05214 | -0.028 | -8.286
-8.5 | -0.405 | 0.04804 | -0.029 | -8.422
-8 | -0.375 | 0.043 | -0.033 | -8.73
-7.5 | -0.343 | 0.03784 | -0.035 | -9.059
-7 | -0.366 | 0.00811 | -0.053 | -45.148
-6.5 | -0.315 | 0.0079 | -0.054 | -39.899
-6 | -0.261 | 0.00772 | -0.055 | -33.89
-5.5 | -0.205 | 0.0073 | -0.055 | -28.14
-5 | -0.148 | 0.00711 | -0.056 | -20.746
-4.5 | -0.088 | 0.00696 | -0.057 | -12.634
-4 | -0.028 | 0.00686 | -0.058 | -4.02
-3.5 | 0.033 | 0.00676 | -0.058 | 4.937
-3 | 0.095 | 0.00664 | -0.059 | 14.277
-2.5 | 0.156 | 0.00658 | -0.06 | 23.771
-2 | 0.218 | 0.00651 | -0.061 | 33.525
-1.5 | 0.28 | 0.00652 | -0.061 | 42.999
-1 | 0.343 | 0.00654 | -0.062 | 52.522
-0.5 | 0.405 | 0.0065 | -0.063 | 62.295
0 | 0.467 | 0.00653 | -0.064 | 71.517
0.5 | 0.529 | 0.00527 | -0.065 | 100.408
1 | 0.588 | 0.00542 | -0.066 | 108.536
1.5 | 0.649 | 0.00559 | -0.066 | 116.002
2 | 0.71 | 0.00597 | -0.067 | 118.827
2.5 | 0.768 | 0.00596 | -0.068 | 128.991
3 | 0.827 | 0.00652 | -0.068 | 126.727
3.5 | 0.885 | 0.00683 | -0.069 | 129.598
4 | 0.943 | 0.00716 | -0.07 | 131.598
4.5 | 1 | 0.00754 | -0.07 | 132.627
5 | 1.057 | 0.0079 | -0.071 | 133.817
5.5 | 1.114 | 0.00832 | -0.072 | 133.876
6 | 1.17 | 0.00873 | -0.073 | 134.02
6.5 | 1.226 | 0.0091 | -0.073 | 134.623
7 | 1.278 | 0.00951 | -0.074 | 134.488
7.5 | 1.329 | 0.0099 | -0.075 | 134.247
8 | 1.377 | 0.01041 | -0.075 | 132.284
8.5 | 1.423 | 0.01103 | -0.076 | 129.008
9 | 1.456 | 0.01609 | -0.076 | 90.481
9.5 | 1.497 | 0.01692 | -0.077 | 88.49
10 | 1.535 | 0.01781 | -0.078 | 86.188
10.5 | 1.568 | 0.01885 | -0.078 | 83.18
11 | 1.595 | 0.01994 | -0.079 | 80.014
11.5 | 1.618 | 0.02104 | -0.08 | 76.917
12 | 1.637 | 0.02223 | -0.08 | 73.61
12.5 | 1.649 | 0.02353 | -0.081 | 70.07
13 | 1.652 | 0.02496 | -0.081 | 66.184
13.5 | 1.648 | 0.02635 | -0.082 | 62.559
14 | 1.639 | 0.02799 | -0.083 | 58.543
14.5 | 1.623 | 0.02975 | -0.083 | 54.559
15 | 1.601 | 0.03173 | -0.084 | 50.467
15.5 | 1.573 | 0.03406 | -0.084 | 46.201
16 | 1.541 | 0.03634 | -0.085 | 42.402
16.5 | 1.504 | 0.03895 | -0.085 | 38.62
17 | 1.463 | 0.04176 | -0.086 | 35.037
17.5 | 1.413 | 0.0449 | -0.086 | 31.471
18 | 1.358 | 0.04795 | -0.087 | 28.316

## 84. Re 6M Mach 0.10 (2)
BIGFOIL.COM POLAR EXPORT
NACA65-716 a=0.2
NACA65-716 a=0.2 |  |  |  | Cl Max: | 1.6305 | at alpha= | 20 | deg
XFOIL ncrit=9 |  |  |  | L/D Max: | 201.77 | at alpha= | 4.5 | deg
Re: | 6000000 |  |  | Cd Min: | 0.08373 | at alpha= | 20 | deg
Mach: | 0.1 |  |  | Cl=0 at alpha= | -3.9379 | deg
|  |  |  | @ Cl=0.1, Cd= | 0.0062283
|  |  |  | @ Cl=0.4, Cd= | 0.0057836
|  |  |  | @ Cl=0.6, Cd= | 0.0043922
alpha (deg) | Cl | Cd | Cm | Cl/Cd
-17 | -1.0816 | 0.03882 | -0.0942 | -27.8619
-16.5 | -1.1512 | 0.03009 | -0.0895 | -38.2586
-16 | -1.1603 | 0.02677 | -0.0842 | -43.3433
-15 | -1.1435 | 0.02185 | -0.0734 | -52.3341
-14.5 | -1.1118 | 0.02 | -0.0708 | -55.59
-14 | -1.0743 | 0.0184 | -0.0687 | -58.3859
-13.5 | -1.0312 | 0.0172 | -0.0672 | -59.9535
-13 | -0.9858 | 0.01607 | -0.0659 | -61.3441
-12.5 | -0.938 | 0.01512 | -0.0649 | -62.037
-12 | -0.8889 | 0.01417 | -0.0641 | -62.7311
-11.5 | -0.8381 | 0.01339 | -0.0635 | -62.5915
-11 | -0.7888 | 0.01225 | -0.0627 | -64.3918
-10.5 | -0.737 | 0.01142 | -0.0621 | -64.5359
-10 | -0.6839 | 0.01074 | -0.0618 | -63.6778
-9.5 | -0.6301 | 0.01014 | -0.0616 | -62.14
-9 | -0.5755 | 0.00963 | -0.0614 | -59.7612
-8.5 | -0.5203 | 0.00915 | -0.0614 | -56.8634
-8 | -0.4647 | 0.00873 | -0.0615 | -53.2302
-7.5 | -0.4086 | 0.00836 | -0.0616 | -48.8756
-7 | -0.3528 | 0.00793 | -0.0617 | -44.4893
-6.5 | -0.2983 | 0.00738 | -0.0617 | -40.4201
-6 | -0.2406 | 0.00717 | -0.0622 | -33.5565
-5.5 | -0.1823 | 0.00699 | -0.0627 | -26.0801
-5 | -0.1244 | 0.00678 | -0.0632 | -18.3481
-4.5 | -0.066 | 0.00664 | -0.0639 | -9.9398
-4 | -0.0073 | 0.00649 | -0.0646 | -1.1248
-3.5 | 0.0515 | 0.00637 | -0.0654 | 8.0848
-3 | 0.1097 | 0.0062 | -0.066 | 17.6935
-2.5 | 0.1686 | 0.00609 | -0.0668 | 27.6847
-2 | 0.2275 | 0.00602 | -0.0677 | 37.7907
-1.5 | 0.2864 | 0.0059 | -0.0685 | 48.5424
-1 | 0.3455 | 0.00583 | -0.0694 | 59.2624
-0.5 | 0.4042 | 0.00578 | -0.0703 | 69.9308
0 | 0.4631 | 0.00567 | -0.0712 | 81.6755
0.5 | 0.5209 | 0.00549 | -0.072 | 94.8816
1 | 0.5739 | 0.00441 | -0.0725 | 130.1361
1.5 | 0.6324 | 0.00437 | -0.0734 | 144.714
2 | 0.6909 | 0.00431 | -0.0744 | 160.3016
2.5 | 0.749 | 0.00434 | -0.0753 | 172.5806
3 | 0.8079 | 0.00442 | -0.0763 | 182.7828
3.5 | 0.8661 | 0.00455 | -0.0772 | 190.3516
4 | 0.9237 | 0.00469 | -0.0781 | 196.951
4.5 | 0.9806 | 0.00486 | -0.0789 | 201.7695
5 | 1.0354 | 0.00517 | -0.0793 | 200.2708
5.5 | 1.0883 | 0.00555 | -0.0794 | 196.0901
6 | 1.1363 | 0.00617 | -0.0787 | 184.1653
6.5 | 1.1804 | 0.00689 | -0.0774 | 171.3208
7 | 1.2229 | 0.00755 | -0.0757 | 161.9735
7.5 | 1.2625 | 0.00818 | -0.0735 | 154.3399
8 | 1.2775 | 0.00915 | -0.0667 | 139.6175
9 | 1.2912 | 0.01225 | -0.0528 | 105.4041
10 | 1.316 | 0.01635 | -0.0436 | 80.4893
10.5 | 1.3352 | 0.01836 | -0.0405 | 72.7233
11 | 1.3601 | 0.02017 | -0.0382 | 67.4318
11.5 | 1.3846 | 0.02209 | -0.0362 | 62.6799
12 | 1.4076 | 0.02422 | -0.0342 | 58.1173
12.5 | 1.4332 | 0.02627 | -0.0327 | 54.5565
13 | 1.4546 | 0.02872 | -0.0311 | 50.6476
13.5 | 1.4777 | 0.03109 | -0.0297 | 47.5298
14 | 1.4982 | 0.03375 | -0.0284 | 44.3911
14.5 | 1.5149 | 0.03675 | -0.0269 | 41.2218
15 | 1.5339 | 0.03965 | -0.0257 | 38.686
15.5 | 1.5502 | 0.04286 | -0.0247 | 36.1689
16 | 1.5617 | 0.04657 | -0.0235 | 33.5345
16.5 | 1.5762 | 0.05012 | -0.0227 | 31.4485
17 | 1.5895 | 0.05388 | -0.0222 | 29.5007
17.5 | 1.6013 | 0.05794 | -0.0218 | 27.6372
18 | 1.61 | 0.06245 | -0.0217 | 25.7806
18.5 | 1.6139 | 0.06766 | -0.0218 | 23.8531
19 | 1.6214 | 0.07264 | -0.0223 | 22.321
19.5 | 1.627 | 0.07795 | -0.023 | 20.8724
20 | 1.6305 | 0.08373 | -0.0242 | 19.4733

## 85. Re 6M Mach 0.25 (1)
BIGFOIL.COM POLAR EXPORT
NACA65-716 a=0.2
NACA65-716 a=0.2 |  |  |  | Cl Max: | 1.626 | at alpha= | 12 | deg
JavaFoil+Calcfoil stall+Eppler ext transition |  |  |  | L/D Max: | 131.063 | at alpha= | 5 | deg
Re: | 6000000 |  |  | Cd Min: | 0.00538 | at alpha= | 0.5 | deg
Mach: | 0.25 |  |  | Cl=0 at alpha= | -3.7742 | deg
|  |  |  | @ Cl=0.1, Cd= | 0.0067353
|  |  |  | @ Cl=0.4, Cd= | 0.0065775
|  |  |  | @ Cl=0.6, Cd= | 0.0054921
alpha (deg) | Cl | Cd | Cm | Cl/Cd
-15.5 | -0.07 | 0.12566 | -0.021 | -0.558
-15 | -0.162 | 0.11671 | -0.021 | -1.386
-14.5 | -0.22 | 0.11264 | -0.021 | -1.956
-14 | -0.267 | 0.10541 | -0.022 | -2.533
-13.5 | -0.308 | 0.09878 | -0.022 | -3.114
-13 | -0.343 | 0.09144 | -0.022 | -3.75
-12.5 | -0.373 | 0.08574 | -0.023 | -4.351
-12 | -0.398 | 0.08133 | -0.023 | -4.891
-11.5 | -0.417 | 0.07534 | -0.024 | -5.529
-11 | -0.429 | 0.07108 | -0.025 | -6.038
-10.5 | -0.435 | 0.06647 | -0.025 | -6.544
-10 | -0.434 | 0.06223 | -0.026 | -6.975
-9.5 | -0.426 | 0.05793 | -0.026 | -7.361
-9 | -0.412 | 0.0541 | -0.027 | -7.622
-8.5 | -0.392 | 0.05048 | -0.028 | -7.769
-8 | -0.366 | 0.04785 | -0.029 | -7.651
-7.5 | -0.336 | 0.04353 | -0.031 | -7.717
-7 | -0.368 | 0.00829 | -0.055 | -44.421
-6.5 | -0.319 | 0.00806 | -0.055 | -39.57
-6 | -0.266 | 0.00785 | -0.056 | -33.889
-5.5 | -0.21 | 0.00739 | -0.057 | -28.36
-5 | -0.151 | 0.00723 | -0.058 | -20.875
-4.5 | -0.09 | 0.00703 | -0.058 | -12.824
-4 | -0.028 | 0.00693 | -0.059 | -4.077
-3.5 | 0.034 | 0.00681 | -0.06 | 5.033
-3 | 0.097 | 0.00674 | -0.061 | 14.44
-2.5 | 0.161 | 0.00664 | -0.062 | 24.18
-2 | 0.224 | 0.00659 | -0.062 | 34.011
-1.5 | 0.288 | 0.0066 | -0.063 | 43.667
-1 | 0.353 | 0.00657 | -0.064 | 53.738
-0.5 | 0.416 | 0.00658 | -0.065 | 63.312
0 | 0.48 | 0.00666 | -0.066 | 72.116
0.5 | 0.543 | 0.00538 | -0.066 | 101.088
1 | 0.604 | 0.0055 | -0.067 | 109.718
1.5 | 0.667 | 0.00577 | -0.068 | 115.515
2 | 0.728 | 0.00576 | -0.069 | 126.286
2.5 | 0.787 | 0.00643 | -0.069 | 122.415
3 | 0.847 | 0.00673 | -0.07 | 125.793
3.5 | 0.906 | 0.00707 | -0.071 | 128.255
4 | 0.966 | 0.00743 | -0.072 | 129.985
4.5 | 1.024 | 0.00786 | -0.072 | 130.306
5 | 1.083 | 0.00826 | -0.073 | 131.063
5.5 | 1.141 | 0.00872 | -0.074 | 130.892
6 | 1.198 | 0.00916 | -0.074 | 130.744
6.5 | 1.255 | 0.00958 | -0.075 | 130.983
7 | 1.308 | 0.01002 | -0.076 | 130.546
7.5 | 1.359 | 0.01044 | -0.077 | 130.115
8 | 1.407 | 0.01107 | -0.077 | 127.111
8.5 | 1.452 | 0.01176 | -0.078 | 123.458
9 | 1.484 | 0.01724 | -0.078 | 86.042
9.5 | 1.522 | 0.01815 | -0.079 | 83.86
10 | 1.557 | 0.01927 | -0.079 | 80.776
10.5 | 1.584 | 0.02044 | -0.08 | 77.517
11 | 1.605 | 0.02169 | -0.081 | 73.989
11.5 | 1.619 | 0.02301 | -0.081 | 70.354
12 | 1.626 | 0.02445 | -0.082 | 66.492
12.5 | 1.623 | 0.026 | -0.083 | 62.435
13 | 1.607 | 0.02776 | -0.083 | 57.897
13.5 | 1.58 | 0.02966 | -0.084 | 53.281
14 | 1.543 | 0.03168 | -0.084 | 48.699
14.5 | 1.495 | 0.03426 | -0.085 | 43.632
15 | 1.437 | 0.03697 | -0.086 | 38.872
15.5 | 1.37 | 0.03997 | -0.086 | 34.277
16 | 1.294 | 0.04347 | -0.086 | 29.761
16.5 | 1.208 | 0.04799 | -0.087 | 25.179
17 | 1.116 | 0.05333 | -0.087 | 20.922

## 86. Re 6M Mach 0.25 (2)
BIGFOIL.COM POLAR EXPORT
NACA65-716 a=0.2
NACA65-716 a=0.2 |  |  |  | Cl Max: | 1.5826 | at alpha= | 19 | deg
XFOIL ncrit=9 |  |  |  | L/D Max: | 201.617 | at alpha= | 5 | deg
Re: | 6000000 |  |  | Cd Min: | 0.17004 | at alpha= | -16.5 | deg
Mach: | 0.25 |  |  | Cl=0 at alpha= | -3.9466 | deg
|  |  |  | @ Cl=0.1, Cd= | 0.0063095
|  |  |  | @ Cl=0.4, Cd= | 0.0058396
|  |  |  | @ Cl=0.6, Cd= | 0.0044859
alpha (deg) | Cl | Cd | Cm | Cl/Cd
-16.5 | -0.3585 | 0.17004 | -0.0249 | -2.1083
-16 | -0.3437 | 0.16227 | -0.0291 | -2.1181
-15.5 | -0.3916 | 0.13743 | -0.0392 | -2.8495
-15 | -0.3941 | 0.12679 | -0.0451 | -3.1083
-14.5 | -0.399 | 0.11612 | -0.0512 | -3.4361
-14 | -0.4026 | 0.10624 | -0.0569 | -3.7895
-13.5 | -0.4221 | 0.09398 | -0.0642 | -4.4914
-13 | -0.4706 | 0.07769 | -0.0747 | -6.0574
-12.5 | -0.5449 | 0.05852 | -0.0908 | -9.3113
-12 | -0.6623 | 0.04558 | -0.0901 | -14.5305
-11.5 | -0.8122 | 0.02379 | -0.0788 | -34.1404
-11 | -0.8014 | 0.01729 | -0.0744 | -46.3505
-10.5 | -0.7556 | 0.0151 | -0.0724 | -50.0397
-10 | -0.7052 | 0.01335 | -0.0707 | -52.824
-9.5 | -0.6542 | 0.01159 | -0.0692 | -56.4452
-9 | -0.5982 | 0.01064 | -0.0682 | -56.2218
-8.5 | -0.5409 | 0.00991 | -0.0674 | -54.5812
-8 | -0.483 | 0.0093 | -0.0668 | -51.9355
-7.5 | -0.4244 | 0.00877 | -0.0664 | -48.3922
-7 | -0.3655 | 0.00834 | -0.0662 | -43.8249
-6.5 | -0.3066 | 0.00792 | -0.066 | -38.7121
-6 | -0.2496 | 0.0073 | -0.0656 | -34.1918
-5.5 | -0.1888 | 0.00712 | -0.066 | -26.5169
-5 | -0.1283 | 0.00692 | -0.0663 | -18.5405
-4.5 | -0.0674 | 0.00673 | -0.0668 | -10.0149
-4 | -0.0065 | 0.00657 | -0.0673 | -0.98935
-3.5 | 0.0544 | 0.00646 | -0.068 | 8.4211
-3 | 0.115 | 0.00626 | -0.0686 | 18.3706
-2.5 | 0.1759 | 0.00614 | -0.0693 | 28.6482
-2 | 0.2368 | 0.00607 | -0.0701 | 39.0115
-1.5 | 0.2979 | 0.00594 | -0.0709 | 50.1515
-1 | 0.3589 | 0.00588 | -0.0718 | 61.0374
-0.5 | 0.4199 | 0.00582 | -0.0727 | 72.1478
0 | 0.4808 | 0.00574 | -0.0736 | 83.7631
0.5 | 0.5406 | 0.00557 | -0.0745 | 97.0557
1 | 0.5951 | 0.00449 | -0.0749 | 132.539
1.5 | 0.6555 | 0.00444 | -0.0758 | 147.6351
2 | 0.7161 | 0.00439 | -0.0768 | 163.1207
2.5 | 0.7765 | 0.00442 | -0.0777 | 175.6787
3.5 | 0.8971 | 0.00467 | -0.0795 | 192.0985
4 | 0.9566 | 0.00484 | -0.0803 | 197.6446
4.5 | 1.0154 | 0.00505 | -0.0809 | 201.0693
5 | 1.0726 | 0.00532 | -0.0813 | 201.6165
5.5 | 1.1267 | 0.00574 | -0.0811 | 196.2892
6 | 1.1759 | 0.00634 | -0.0801 | 185.4732
6.5 | 1.2181 | 0.00712 | -0.0779 | 171.0815
7 | 1.2581 | 0.00783 | -0.0752 | 160.6769
7.5 | 1.2883 | 0.00854 | -0.0706 | 150.8548
8 | 1.2899 | 0.00958 | -0.061 | 134.6451
9 | 1.2996 | 0.01403 | -0.0482 | 92.6301
9.5 | 1.3085 | 0.01656 | -0.0432 | 79.0157
10 | 1.3186 | 0.0193 | -0.039 | 68.3212
10.5 | 1.3356 | 0.02182 | -0.0359 | 61.2099
11 | 1.3598 | 0.02407 | -0.0337 | 56.4936
11.5 | 1.3849 | 0.02638 | -0.0317 | 52.4981
12 | 1.4075 | 0.02898 | -0.0299 | 48.568
12.5 | 1.4306 | 0.03159 | -0.0281 | 45.2865
13 | 1.4507 | 0.03452 | -0.0264 | 42.0249
13.5 | 1.4717 | 0.03741 | -0.0247 | 39.3397
14 | 1.4875 | 0.04079 | -0.023 | 36.4673
14.5 | 1.504 | 0.04421 | -0.0215 | 34.0195
15 | 1.5204 | 0.04777 | -0.0202 | 31.8275
15.5 | 1.5325 | 0.05184 | -0.0191 | 29.5621
16 | 1.5429 | 0.0562 | -0.0182 | 27.4537
16.5 | 1.5559 | 0.06051 | -0.0177 | 25.7131
17 | 1.5642 | 0.06545 | -0.0174 | 23.8992
17.5 | 1.5706 | 0.07082 | -0.0175 | 22.1774
18 | 1.5742 | 0.0767 | -0.018 | 20.5241
18.5 | 1.5797 | 0.08254 | -0.0189 | 19.1386
19 | 1.5826 | 0.08892 | -0.0202 | 17.798
19.5 | 1.5825 | 0.09578 | -0.0219 | 16.5222
20 | 1.5804 | 0.10319 | -0.0242 | 15.3154

## 87. Re 6M Mach 0.50 (1)
BIGFOIL.COM POLAR EXPORT
NACA65-716 a=0.2
NACA65-716 a=0.2 |  |  |  | Cl Max: | 1.555 | at alpha= | 9 | deg
JavaFoil+Calcfoil stall+Eppler ext transition |  |  |  | L/D Max: | 119.276 | at alpha= | 3.5 | deg
Re: | 6000000 |  |  | Cd Min: | 0.00599 | at alpha= | 1 | deg
Mach: | 0.5 |  |  | Cl=0 at alpha= | -3.7754 | deg
|  |  |  | @ Cl=0.1, Cd= | 0.007096
|  |  |  | @ Cl=0.4, Cd= | 0.0069434
|  |  |  | @ Cl=0.6, Cd= | 0.00714
alpha (deg) | Cl | Cd | Cm | Cl/Cd
-20 | -0.924 | 0.15718 | -0.025 | -5.876
-19.5 | -0.894 | 0.15328 | -0.025 | -5.835
-19 | -0.865 | 0.1477 | -0.025 | -5.856
-18.5 | -0.836 | 0.14217 | -0.025 | -5.883
-18 | -0.809 | 0.13751 | -0.025 | -5.88
-17.5 | -0.781 | 0.13423 | -0.025 | -5.815
-17 | -0.753 | 0.13285 | -0.026 | -5.665
-16.5 | -0.724 | 0.12416 | -0.026 | -5.833
-16 | -0.695 | 0.11982 | -0.025 | -5.797
-15.5 | -0.666 | 0.11469 | -0.025 | -5.807
-15 | -0.638 | 0.10192 | -0.026 | -6.263
-14.5 | -0.61 | 0.09619 | -0.026 | -6.344
-14 | -0.582 | 0.09012 | -0.027 | -6.457
-13.5 | -0.553 | 0.09676 | -0.027 | -5.717
-13 | -0.524 | 0.09633 | -0.026 | -5.443
-12.5 | -0.496 | 0.08778 | -0.027 | -5.649
-12 | -0.468 | 0.08058 | -0.027 | -5.803
-11.5 | -0.439 | 0.07387 | -0.028 | -5.948
-11 | -0.411 | 0.06886 | -0.028 | -5.972
-10.5 | -0.383 | 0.06364 | -0.029 | -6.016
-10 | -0.355 | 0.05861 | -0.03 | -6.057
-9.5 | -0.327 | 0.05488 | -0.031 | -5.955
-9 | -0.296 | 0.06436 | -0.027 | -4.603
-8.5 | -0.268 | 0.05674 | -0.028 | -4.723
-8 | -0.24 | 0.05199 | -0.029 | -4.611
-7.5 | -0.211 | 0.04836 | -0.029 | -4.373
-7 | -0.183 | 0.05286 | -0.028 | -3.456
-6.5 | -0.155 | 0.04532 | -0.03 | -3.411
-6 | -0.207 | 0.04229 | -0.031 | -4.897
-5.5 | -0.176 | 0.03884 | -0.033 | -4.542
-5 | -0.132 | 0.03449 | -0.037 | -3.833
-4.5 | -0.098 | 0.00756 | -0.065 | -13.03
-4 | -0.031 | 0.00742 | -0.066 | -4.194
-3.5 | 0.038 | 0.00722 | -0.067 | 5.255
-3 | 0.108 | 0.00708 | -0.068 | 15.248
-2.5 | 0.179 | 0.00695 | -0.069 | 25.719
-2 | 0.25 | 0.00695 | -0.07 | 35.95
-1.5 | 0.321 | 0.00692 | -0.071 | 46.467
-1 | 0.394 | 0.00694 | -0.072 | 56.877
-0.5 | 0.465 | 0.00698 | -0.072 | 66.717
0 | 0.537 | 0.00714 | -0.073 | 75.108
0.5 | 0.604 | 0.00714 | -0.074 | 84.637
1 | 0.669 | 0.00599 | -0.075 | 111.607
1.5 | 0.736 | 0.00641 | -0.075 | 114.874
2 | 0.802 | 0.00693 | -0.076 | 115.775
2.5 | 0.868 | 0.00742 | -0.077 | 116.987
3 | 0.934 | 0.00785 | -0.078 | 119.054
3.5 | 1 | 0.00838 | -0.078 | 119.276
4 | 1.064 | 0.00895 | -0.079 | 118.933
4.5 | 1.129 | 0.00955 | -0.08 | 118.225
5 | 1.192 | 0.01019 | -0.081 | 117.06
5.5 | 1.255 | 0.01085 | -0.081 | 115.695
6 | 1.318 | 0.01147 | -0.082 | 114.959
6.5 | 1.378 | 0.01209 | -0.083 | 114.042
7 | 1.433 | 0.01275 | -0.084 | 112.354
7.5 | 1.48 | 0.01366 | -0.084 | 108.361
8 | 1.509 | 0.02079 | -0.084 | 72.578
8.5 | 1.539 | 0.02223 | -0.085 | 69.234
9 | 1.555 | 0.02398 | -0.086 | 64.839
9.5 | 1.549 | 0.02605 | -0.087 | 59.453
10 | 1.505 | 0.02839 | -0.087 | 52.993
10.5 | 1.325 | 0.03165 | -0.088 | 41.853
11 | 0.952 | 0.03519 | -0.088 | 27.048
11.5 | 0.969 | 0.04135 | -0.088 | 23.445
12 | 1.009 | 0.03957 | -0.09 | 25.511
12.5 | 1.034 | 0.04506 | -0.09 | 22.949
13 | 1.066 | 0.04472 | -0.091 | 23.835
13.5 | 1.089 | 0.05081 | -0.091 | 21.432
14 | 1.109 | 0.05957 | -0.091 | 18.614

## 88. Re 6M Mach 0.50 (2)
BIGFOIL.COM POLAR EXPORT
NACA65-716 a=0.2
NACA65-716 a=0.2 |  |  |  | Cl Max: | 1.431 | at alpha= | 15 | deg
XFOIL ncrit=9 |  |  |  | L/D Max: | 196.571 | at alpha= | 4 | deg
Re: | 6000000 |  |  | Cd Min: | 0.21225 | at alpha= | -20 | deg
Mach: | 0.5 |  |  | Cl=0 at alpha= | -3.9944 | deg
|  |  |  | @ Cl=0.1, Cd= | 0.0068038
|  |  |  | @ Cl=0.4, Cd= | 0.0061463
|  |  |  | @ Cl=0.6, Cd= | 0.0059808
alpha (deg) | Cl | Cd | Cm | Cl/Cd
-20 | -0.3946 | 0.21225 | 0.0237 | -1.8591
-19.5 | -0.376 | 0.20512 | 0.0188 | -1.8331
-19 | -0.3569 | 0.19818 | 0.0137 | -1.8009
-18.5 | -0.3378 | 0.19131 | 0.0087 | -1.7657
-18 | -0.319 | 0.18461 | 0.0038 | -1.728
-17.5 | -0.3002 | 0.17794 | -0.0012 | -1.6871
-17 | -0.2817 | 0.17162 | -0.0062 | -1.6414
-16.5 | -0.2643 | 0.16497 | -0.0111 | -1.6021
-16 | -0.248 | 0.158 | -0.0162 | -1.5696
-15.5 | -0.23 | 0.15188 | -0.0212 | -1.5144
-15 | -0.2099 | 0.14669 | -0.0259 | -1.4309
-14.5 | -0.192 | 0.14109 | -0.0307 | -1.3608
-14 | -0.187 | 0.1337 | -0.0366 | -1.3987
-13.5 | -0.177 | 0.12751 | -0.042 | -1.3881
-13 | -0.1728 | 0.11863 | -0.0476 | -1.4566
-12.5 | -0.1704 | 0.10941 | -0.0532 | -1.5574
-12 | -0.1669 | 0.10045 | -0.0586 | -1.6615
-11.5 | -0.1661 | 0.09106 | -0.064 | -1.8241
-11 | -0.1671 | 0.08146 | -0.0693 | -2.0513
-10.5 | -0.1706 | 0.0717 | -0.0746 | -2.3794
-10 | -0.1809 | 0.0613 | -0.0804 | -2.9511
-9.5 | -0.1987 | 0.0503 | -0.0873 | -3.9503
-9 | -0.2245 | 0.03917 | -0.0975 | -5.7314
-8.5 | -0.2618 | 0.0318 | -0.1012 | -8.2327
-8 | -0.3017 | 0.02622 | -0.097 | -11.5065
-7.5 | -0.3237 | 0.01857 | -0.0935 | -17.4313
-7 | -0.3396 | 0.00988 | -0.0893 | -34.3725
-6.5 | -0.3453 | 0.00262 | -0.0852 | -131.7939
-6 | -0.2844 | 0.00899 | -0.0857 | -31.6352
-5.5 | -0.2152 | 0.00813 | -0.0834 | -26.4699
-5 | -0.1453 | 0.00758 | -0.0818 | -19.1689
-4.5 | -0.072 | 0.00743 | -0.0812 | -9.6904
-4 | -0.0008 | 0.00712 | -0.0807 | -0.11236
-3.5 | 0.0702 | 0.00688 | -0.0805 | 10.2035
-3 | 0.1406 | 0.0067 | -0.0806 | 20.9851
-2.5 | 0.2106 | 0.00646 | -0.0808 | 32.6006
-2 | 0.2808 | 0.00631 | -0.0813 | 44.5008
-1.5 | 0.3509 | 0.00623 | -0.0819 | 56.3242
-1 | 0.4213 | 0.00611 | -0.0827 | 68.9525
-0.5 | 0.4912 | 0.00608 | -0.0835 | 80.7895
0 | 0.5613 | 0.00602 | -0.0845 | 93.2392
0.5 | 0.6304 | 0.00595 | -0.0853 | 105.9496
1 | 0.692 | 0.00492 | -0.0855 | 140.6504
1.5 | 0.76 | 0.00482 | -0.0863 | 157.6763
2 | 0.8294 | 0.00482 | -0.0871 | 172.0747
2.5 | 0.8986 | 0.00489 | -0.0878 | 183.7628
3.5 | 1.0349 | 0.00532 | -0.0886 | 194.5301
4 | 1.1008 | 0.0056 | -0.0885 | 196.5714
4.5 | 1.162 | 0.00601 | -0.0874 | 193.3444
5 | 1.2212 | 0.00642 | -0.0858 | 190.2181
5.5 | 1.2734 | 0.00694 | -0.0828 | 183.487
6 | 1.3069 | 0.00752 | -0.0764 | 173.7899
6.5 | 1.3245 | 0.00868 | -0.0681 | 152.5922
7.5 | 1.3491 | 0.01235 | -0.0525 | 109.2389
8.5 | 1.3787 | 0.01878 | -0.0437 | 73.4132
9.5 | 1.3371 | 0.02942 | -0.0308 | 45.4487
10 | 1.3289 | 0.03454 | -0.0262 | 38.4742
10.5 | 1.3248 | 0.03961 | -0.0222 | 33.4461
11 | 1.3402 | 0.04363 | -0.0194 | 30.7174
11.5 | 1.3587 | 0.04758 | -0.0169 | 28.5561
12 | 1.3744 | 0.05197 | -0.0146 | 26.446
12.5 | 1.3918 | 0.05641 | -0.0127 | 24.6729
13 | 1.4035 | 0.06159 | -0.0111 | 22.7878
13.5 | 1.4174 | 0.06685 | -0.01 | 21.2027
14 | 1.4264 | 0.07283 | -0.0093 | 19.5853
14.5 | 1.43 | 0.07964 | -0.0094 | 17.9558
15 | 1.431 | 0.0871 | -0.0101 | 16.4294
15.5 | 1.4257 | 0.09559 | -0.0117 | 14.9147
16 | 1.4157 | 0.10497 | -0.0142 | 13.4867
16.5 | 1.4033 | 0.11502 | -0.0177 | 12.2005
17 | 1.3878 | 0.12583 | -0.0222 | 11.0292
17.5 | 1.3672 | 0.13761 | -0.0278 | 9.9353
18 | 1.348 | 0.14954 | -0.0341 | 9.0143
18.5 | 1.3286 | 0.16196 | -0.0413 | 8.2033
19 | 1.311 | 0.17442 | -0.0491 | 7.5163
19.5 | 1.2932 | 0.18734 | -0.0576 | 6.903
20 | 1.2747 | 0.2009 | -0.067 | 6.3449

## 89. Re 7M Mach 0.00 (1)
BIGFOIL.COM POLAR EXPORT
NACA65-716 a=0.2
NACA65-716 a=0.2 |  |  |  | Cl Max: | 1.658 | at alpha= | 13 | deg
JavaFoil+Calcfoil stall+Eppler ext transition |  |  |  | L/D Max: | 137.659 | at alpha= | 7 | deg
Re: | 7000000 |  |  | Cd Min: | 0.0052 | at alpha= | 0.5 | deg
Mach: | 0 |  |  | Cl=0 at alpha= | -3.775 | deg
|  |  |  | @ Cl=0.1, Cd= | 0.0065161
|  |  |  | @ Cl=0.4, Cd= | 0.006371
|  |  |  | @ Cl=0.6, Cd= | 0.0054585
alpha (deg) | Cl | Cd | Cm | Cl/Cd
-18 | -0.443 | 0.14421 | -0.019 | -3.074
-17.5 | -0.457 | 0.13822 | -0.02 | -3.307
-17 | -0.471 | 0.12937 | -0.02 | -3.637
-16.5 | -0.484 | 0.12164 | -0.021 | -3.975
-16 | -0.496 | 0.11598 | -0.021 | -4.273
-15.5 | -0.507 | 0.11138 | -0.021 | -4.548
-15 | -0.516 | 0.10545 | -0.022 | -4.896
-14.5 | -0.525 | 0.10004 | -0.022 | -5.243
-14 | -0.531 | 0.09454 | -0.022 | -5.615
-13.5 | -0.535 | 0.08943 | -0.023 | -5.984
-13 | -0.537 | 0.08317 | -0.023 | -6.458
-12.5 | -0.536 | 0.07909 | -0.024 | -6.779
-12 | -0.532 | 0.07438 | -0.024 | -7.154
-11.5 | -0.525 | 0.07114 | -0.024 | -7.373
-11 | -0.514 | 0.0663 | -0.025 | -7.754
-10.5 | -0.5 | 0.06214 | -0.026 | -8.045
-10 | -0.482 | 0.05822 | -0.027 | -8.277
-9.5 | -0.46 | 0.05433 | -0.028 | -8.474
-9 | -0.435 | 0.05071 | -0.029 | -8.581
-8.5 | -0.408 | 0.04558 | -0.031 | -8.952
-8 | -0.458 | 0.00842 | -0.051 | -54.384
-7.5 | -0.414 | 0.00819 | -0.052 | -50.47
-7 | -0.365 | 0.0079 | -0.053 | -46.259
-6.5 | -0.314 | 0.00769 | -0.054 | -40.873
-6 | -0.261 | 0.00749 | -0.054 | -34.802
-5.5 | -0.205 | 0.00712 | -0.055 | -28.748
-5 | -0.147 | 0.00697 | -0.056 | -21.077
-4.5 | -0.088 | 0.00683 | -0.056 | -12.826
-4 | -0.027 | 0.00669 | -0.057 | -4.102
-3.5 | 0.033 | 0.00661 | -0.058 | 5.032
-3 | 0.094 | 0.00652 | -0.059 | 14.475
-2.5 | 0.156 | 0.00648 | -0.06 | 24.035
-2 | 0.217 | 0.00642 | -0.06 | 33.827
-1.5 | 0.279 | 0.0064 | -0.061 | 43.614
-1 | 0.342 | 0.00639 | -0.062 | 53.428
-0.5 | 0.403 | 0.00637 | -0.063 | 63.308
0 | 0.465 | 0.00645 | -0.064 | 72.052
0.5 | 0.526 | 0.0052 | -0.064 | 101.15
1 | 0.585 | 0.00537 | -0.065 | 108.872
1.5 | 0.646 | 0.00573 | -0.066 | 112.705
2 | 0.706 | 0.00608 | -0.067 | 116.211
2.5 | 0.765 | 0.00596 | -0.067 | 128.361
3 | 0.823 | 0.0065 | -0.068 | 126.546
3.5 | 0.881 | 0.00682 | -0.069 | 129.221
4 | 0.939 | 0.00714 | -0.069 | 131.488
4.5 | 0.996 | 0.00747 | -0.07 | 133.293
5 | 1.053 | 0.00785 | -0.071 | 134.186
5.5 | 1.109 | 0.00822 | -0.072 | 134.933
6 | 1.166 | 0.00856 | -0.072 | 136.142
6.5 | 1.221 | 0.0089 | -0.073 | 137.301
7 | 1.274 | 0.00925 | -0.074 | 137.659
7.5 | 1.324 | 0.00965 | -0.074 | 137.194
8 | 1.373 | 0.01021 | -0.075 | 134.499
8.5 | 1.417 | 0.01133 | -0.076 | 125.024
9 | 1.453 | 0.01547 | -0.076 | 93.89
9.5 | 1.494 | 0.01629 | -0.077 | 91.72
10 | 1.532 | 0.01709 | -0.077 | 89.637
10.5 | 1.566 | 0.01804 | -0.078 | 86.804
11 | 1.595 | 0.01904 | -0.079 | 83.752
11.5 | 1.619 | 0.02013 | -0.079 | 80.422
12 | 1.638 | 0.02125 | -0.08 | 77.089
12.5 | 1.653 | 0.02248 | -0.081 | 73.516
13 | 1.658 | 0.0238 | -0.081 | 69.665
13.5 | 1.658 | 0.0251 | -0.082 | 66.046
14 | 1.652 | 0.02664 | -0.082 | 61.986
14.5 | 1.64 | 0.02826 | -0.083 | 58.025
15 | 1.622 | 0.03014 | -0.084 | 53.815
15.5 | 1.599 | 0.03222 | -0.084 | 49.641
16 | 1.572 | 0.03444 | -0.085 | 45.639
16.5 | 1.54 | 0.03676 | -0.085 | 41.891
17 | 1.504 | 0.03941 | -0.086 | 38.173
17.5 | 1.46 | 0.0422 | -0.086 | 34.605
18 | 1.411 | 0.04491 | -0.087 | 31.42

## 90. Re 7M Mach 0.00 (2)
BIGFOIL.COM POLAR EXPORT
NACA65-716 a=0.2
NACA65-716 a=0.2 |  |  |  | Cl Max: | 1.6589 | at alpha= | 20 | deg
XFOIL ncrit=9 |  |  |  | L/D Max: | 202.199 | at alpha= | 4.5 | deg
Re: | 7000000 |  |  | Cd Min: | 0.07764 | at alpha= | 20 | deg
Mach: | 0 |  |  | Cl=0 at alpha= | -3.9288 | deg
|  |  |  | @ Cl=0.1, Cd= | 0.006033
|  |  |  | @ Cl=0.4, Cd= | 0.0056122
|  |  |  | @ Cl=0.6, Cd= | 0.004315
alpha (deg) | Cl | Cd | Cm | Cl/Cd
-19 | -1.2214 | 0.04027 | -0.0931 | -30.3303
-18.5 | -1.2359 | 0.03518 | -0.0926 | -35.1308
-18 | -1.257 | 0.03026 | -0.0899 | -41.54
-17.5 | -1.2705 | 0.02642 | -0.0856 | -48.0886
-17 | -1.262 | 0.02433 | -0.0814 | -51.8701
-16.5 | -1.2575 | 0.02225 | -0.0757 | -56.5169
-16 | -1.2368 | 0.02086 | -0.0713 | -59.2905
-15.5 | -1.2045 | 0.01944 | -0.0688 | -61.9599
-15 | -1.1675 | 0.01815 | -0.0668 | -64.3251
-14.5 | -1.1263 | 0.01704 | -0.0653 | -66.0974
-14 | -1.0828 | 0.01601 | -0.064 | -67.6327
-13.5 | -1.0357 | 0.01524 | -0.0631 | -67.9593
-13 | -0.9878 | 0.01445 | -0.0624 | -68.3599
-12.5 | -0.9385 | 0.01372 | -0.0618 | -68.4038
-12 | -0.8885 | 0.01299 | -0.0613 | -68.3988
-11.5 | -0.8371 | 0.01235 | -0.0609 | -67.7814
-11 | -0.7862 | 0.01156 | -0.0605 | -68.0104
-10.5 | -0.7344 | 0.01084 | -0.0602 | -67.7491
-10 | -0.6814 | 0.01024 | -0.06 | -66.543
-9.5 | -0.6278 | 0.00971 | -0.06 | -64.655
-9 | -0.5735 | 0.00922 | -0.06 | -62.2017
-8.5 | -0.5187 | 0.00879 | -0.0601 | -59.0102
-8 | -0.4634 | 0.00841 | -0.0603 | -55.1011
-7.5 | -0.4075 | 0.00805 | -0.0605 | -50.6211
-7 | -0.3517 | 0.0077 | -0.0608 | -45.6753
-6.5 | -0.2976 | 0.00714 | -0.0608 | -41.6807
-6 | -0.2403 | 0.0069 | -0.0613 | -34.8261
-5.5 | -0.1824 | 0.00675 | -0.0619 | -27.0222
-5 | -0.1248 | 0.00658 | -0.0625 | -18.9666
-4.5 | -0.0666 | 0.0064 | -0.0632 | -10.4062
-4 | -0.0083 | 0.00626 | -0.064 | -1.3259
-3.5 | 0.05 | 0.00617 | -0.0647 | 8.1037
-3 | 0.1084 | 0.00601 | -0.0655 | 18.0366
-2.5 | 0.1668 | 0.00591 | -0.0663 | 28.2234
-2 | 0.2255 | 0.00583 | -0.0672 | 38.6792
-1.5 | 0.2842 | 0.00573 | -0.0681 | 49.5986
-1 | 0.3428 | 0.00569 | -0.0689 | 60.246
-0.5 | 0.4016 | 0.00561 | -0.0699 | 71.5865
0 | 0.46 | 0.00555 | -0.0708 | 82.8829
0.5 | 0.518 | 0.00538 | -0.0717 | 96.2825
1 | 0.5709 | 0.00436 | -0.0722 | 130.9404
1.5 | 0.6291 | 0.00427 | -0.0731 | 147.3302
2 | 0.687 | 0.00424 | -0.0741 | 162.0283
2.5 | 0.7452 | 0.00422 | -0.075 | 176.5877
3 | 0.8032 | 0.00433 | -0.076 | 185.4965
3.5 | 0.8608 | 0.00447 | -0.0769 | 192.5727
4 | 0.9181 | 0.00462 | -0.0778 | 198.7229
4.5 | 0.9746 | 0.00482 | -0.0785 | 202.1992
5 | 1.0285 | 0.00515 | -0.0789 | 199.7087
5.5 | 1.0814 | 0.00552 | -0.0791 | 195.9058
6 | 1.1267 | 0.00627 | -0.0781 | 179.697
6.5 | 1.1724 | 0.0069 | -0.0771 | 169.913
7 | 1.2166 | 0.00749 | -0.0759 | 162.4299
7.5 | 1.2541 | 0.00822 | -0.0734 | 152.5669
8 | 1.2703 | 0.00922 | -0.0669 | 137.7766
8.5 | 1.2683 | 0.01028 | -0.0573 | 123.3755
9.5 | 1.3051 | 0.01358 | -0.0491 | 96.1046
10 | 1.3202 | 0.01552 | -0.045 | 85.0644
10.5 | 1.3429 | 0.01726 | -0.0422 | 77.8042
11 | 1.3695 | 0.01888 | -0.0401 | 72.5371
11.5 | 1.3966 | 0.02056 | -0.0382 | 67.928
12 | 1.4212 | 0.02248 | -0.0364 | 63.2206
12.5 | 1.4466 | 0.02446 | -0.0348 | 59.1415
13 | 1.47 | 0.02667 | -0.0333 | 55.1181
13.5 | 1.4948 | 0.02888 | -0.0321 | 51.759
14 | 1.5145 | 0.03148 | -0.0307 | 48.1099
14.5 | 1.5345 | 0.03416 | -0.0294 | 44.921
15 | 1.5536 | 0.0369 | -0.0282 | 42.103
15.5 | 1.5691 | 0.04001 | -0.0269 | 39.2177
16 | 1.5822 | 0.04336 | -0.0256 | 36.4899
16.5 | 1.5977 | 0.04659 | -0.0246 | 34.2928
17 | 1.6104 | 0.05021 | -0.0238 | 32.0733
17.5 | 1.6225 | 0.05397 | -0.0232 | 30.063
18 | 1.631 | 0.05827 | -0.0228 | 27.9904
18.5 | 1.6392 | 0.06276 | -0.0227 | 26.1185
19 | 1.6474 | 0.06736 | -0.0229 | 24.4567
19.5 | 1.6528 | 0.07247 | -0.0234 | 22.8067
20 | 1.6589 | 0.07764 | -0.0243 | 21.3666

## 91. Re 7M Mach 0.10 (1)
BIGFOIL.COM POLAR EXPORT
NACA65-716 a=0.2
NACA65-716 a=0.2 |  |  |  | Cl Max: | 1.653 | at alpha= | 13 | deg
JavaFoil+Calcfoil stall+Eppler ext transition |  |  |  | L/D Max: | 137.127 | at alpha= | 7 | deg
Re: | 7000000 |  |  | Cd Min: | 0.00519 | at alpha= | 0.5 | deg
Mach: | 0.1 |  |  | Cl=0 at alpha= | -3.7705 | deg
|  |  |  | @ Cl=0.1, Cd= | 0.0064967
|  |  |  | @ Cl=0.4, Cd= | 0.0063924
|  |  |  | @ Cl=0.6, Cd= | 0.005483
alpha (deg) | Cl | Cd | Cm | Cl/Cd
-17.5 | -0.412 | 0.13912 | -0.02 | -2.958
-17 | -0.427 | 0.13267 | -0.02 | -3.221
-16.5 | -0.443 | 0.12352 | -0.021 | -3.586
-16 | -0.458 | 0.11836 | -0.021 | -3.868
-15.5 | -0.472 | 0.11164 | -0.021 | -4.225
-15 | -0.485 | 0.10629 | -0.021 | -4.559
-14.5 | -0.496 | 0.10121 | -0.022 | -4.9
-14 | -0.505 | 0.09563 | -0.022 | -5.286
-13.5 | -0.513 | 0.09024 | -0.023 | -5.683
-13 | -0.518 | 0.08481 | -0.023 | -6.106
-12.5 | -0.52 | 0.08141 | -0.023 | -6.383
-12 | -0.519 | 0.07553 | -0.024 | -6.865
-11.5 | -0.514 | 0.07115 | -0.025 | -7.222
-11 | -0.505 | 0.06686 | -0.025 | -7.555
-10.5 | -0.493 | 0.06281 | -0.026 | -7.85
-10 | -0.477 | 0.0589 | -0.027 | -8.097
-9.5 | -0.457 | 0.05493 | -0.027 | -8.314
-9 | -0.432 | 0.05149 | -0.028 | -8.4
-8.5 | -0.405 | 0.0474 | -0.03 | -8.548
-8 | -0.378 | 0.04067 | -0.034 | -9.296
-7.5 | -0.414 | 0.00821 | -0.052 | -50.374
-7 | -0.366 | 0.00796 | -0.053 | -45.991
-6.5 | -0.315 | 0.00775 | -0.054 | -40.682
-6 | -0.261 | 0.00749 | -0.055 | -34.899
-5.5 | -0.205 | 0.00714 | -0.055 | -28.773
-5 | -0.148 | 0.00696 | -0.056 | -21.202
-4.5 | -0.088 | 0.00682 | -0.057 | -12.892
-4 | -0.028 | 0.00673 | -0.058 | -4.093
-3.5 | 0.033 | 0.00663 | -0.058 | 5.037
-3 | 0.095 | 0.0065 | -0.059 | 14.57
-2.5 | 0.156 | 0.00646 | -0.06 | 24.201
-2 | 0.218 | 0.00644 | -0.061 | 33.914
-1.5 | 0.28 | 0.00641 | -0.061 | 43.751
-1 | 0.343 | 0.00642 | -0.062 | 53.515
-0.5 | 0.405 | 0.00639 | -0.063 | 63.404
0 | 0.467 | 0.00644 | -0.064 | 72.483
0.5 | 0.529 | 0.00519 | -0.065 | 101.932
1 | 0.588 | 0.00542 | -0.066 | 108.372
1.5 | 0.649 | 0.00574 | -0.066 | 113.036
2 | 0.71 | 0.00616 | -0.067 | 115.296
2.5 | 0.768 | 0.00599 | -0.068 | 128.216
3 | 0.827 | 0.00653 | -0.068 | 126.574
3.5 | 0.885 | 0.00685 | -0.069 | 129.149
4 | 0.943 | 0.00718 | -0.07 | 131.353
4.5 | 1 | 0.00754 | -0.071 | 132.636
5 | 1.058 | 0.00792 | -0.071 | 133.467
5.5 | 1.114 | 0.0083 | -0.072 | 134.296
6 | 1.171 | 0.00862 | -0.073 | 135.803
6.5 | 1.227 | 0.00896 | -0.073 | 136.876
7 | 1.279 | 0.00933 | -0.074 | 137.127
7.5 | 1.33 | 0.00977 | -0.075 | 136.148
8 | 1.378 | 0.01032 | -0.075 | 133.55
8.5 | 1.422 | 0.01148 | -0.076 | 123.891
9 | 1.458 | 0.01565 | -0.076 | 93.14
9.5 | 1.499 | 0.01649 | -0.077 | 90.874
10 | 1.537 | 0.01732 | -0.078 | 88.714
10.5 | 1.569 | 0.01832 | -0.078 | 85.646
11 | 1.597 | 0.01937 | -0.079 | 82.435
11.5 | 1.62 | 0.02044 | -0.08 | 79.261
12 | 1.639 | 0.02161 | -0.08 | 75.818
12.5 | 1.651 | 0.02287 | -0.081 | 72.173
13 | 1.653 | 0.02423 | -0.082 | 68.251
13.5 | 1.65 | 0.0257 | -0.082 | 64.196
14 | 1.641 | 0.02716 | -0.083 | 60.399
14.5 | 1.625 | 0.02885 | -0.083 | 56.326
15 | 1.603 | 0.0309 | -0.084 | 51.868
15.5 | 1.575 | 0.03321 | -0.084 | 47.426
16 | 1.542 | 0.03551 | -0.085 | 43.441
16.5 | 1.506 | 0.03799 | -0.086 | 39.636
17 | 1.465 | 0.04053 | -0.086 | 36.144
17.5 | 1.415 | 0.04354 | -0.087 | 32.494
18 | 1.358 | 0.04733 | -0.087 | 28.703

## 92. Re 7M Mach 0.10 (2)
BIGFOIL.COM POLAR EXPORT
NACA65-716 a=0.2
NACA65-716 a=0.2 |  |  |  | Cl Max: | 1.649 | at alpha= | 20 | deg
XFOIL ncrit=9 |  |  |  | L/D Max: | 203.106 | at alpha= | 4.5 | deg
Re: | 7000000 |  |  | Cd Min: | 0.08121 | at alpha= | 20 | deg
Mach: | 0.1 |  |  | Cl=0 at alpha= | -3.9301 | deg
|  |  |  | @ Cl=0.1, Cd= | 0.0060455
|  |  |  | @ Cl=0.4, Cd= | 0.0056159
|  |  |  | @ Cl=0.6, Cd= | 0.0043368
alpha (deg) | Cl | Cd | Cm | Cl/Cd
-17.5 | -1.165 | 0.03527 | -0.0945 | -33.0309
-17 | -1.1876 | 0.03038 | -0.0913 | -39.0915
-16.5 | -1.2088 | 0.02616 | -0.0856 | -46.208
-16 | -1.2062 | 0.02394 | -0.0797 | -50.3843
-15.5 | -1.1923 | 0.02195 | -0.0745 | -54.3189
-15 | -1.1635 | 0.02006 | -0.0715 | -58.001
-14.5 | -1.1272 | 0.01851 | -0.0692 | -60.8968
-13.5 | -1.0416 | 0.01607 | -0.066 | -64.8164
-13 | -0.9946 | 0.01509 | -0.0649 | -65.9112
-12.5 | -0.9455 | 0.01423 | -0.064 | -66.4441
-12 | -0.8954 | 0.01341 | -0.0633 | -66.7711
-11.5 | -0.8438 | 0.01268 | -0.0627 | -66.5457
-11 | -0.7912 | 0.01205 | -0.0623 | -65.6598
-10.5 | -0.7397 | 0.01115 | -0.0618 | -66.3408
-10 | -0.6865 | 0.01047 | -0.0614 | -65.5683
-9.5 | -0.6325 | 0.00989 | -0.0612 | -63.9535
-9 | -0.5777 | 0.00936 | -0.0611 | -61.7201
-8.5 | -0.5225 | 0.0089 | -0.0611 | -58.7079
-8 | -0.4667 | 0.00849 | -0.0612 | -54.9706
-7.5 | -0.4105 | 0.00811 | -0.0613 | -50.6165
-7 | -0.3538 | 0.00779 | -0.0616 | -45.4172
-6.5 | -0.2996 | 0.00718 | -0.0615 | -41.727
-6 | -0.242 | 0.00693 | -0.0619 | -34.9206
-5.5 | -0.1836 | 0.00677 | -0.0625 | -27.1196
-5 | -0.1255 | 0.00659 | -0.0631 | -19.044
-4.5 | -0.0669 | 0.00641 | -0.0637 | -10.4368
-4 | -0.0082 | 0.00628 | -0.0645 | -1.3057
-3.5 | 0.0505 | 0.00618 | -0.0652 | 8.1715
-3 | 0.1094 | 0.00602 | -0.066 | 18.1728
-2.5 | 0.1681 | 0.00592 | -0.0667 | 28.3953
-1.5 | 0.2863 | 0.00574 | -0.0685 | 49.878
-1 | 0.3452 | 0.00569 | -0.0694 | 60.6678
-0.5 | 0.4044 | 0.00561 | -0.0703 | 72.0856
0 | 0.4631 | 0.00556 | -0.0712 | 83.2914
0.5 | 0.5215 | 0.00539 | -0.0721 | 96.7532
1 | 0.5747 | 0.00438 | -0.0726 | 131.21
1.5 | 0.6333 | 0.00428 | -0.0736 | 147.9673
2 | 0.6915 | 0.00426 | -0.0745 | 162.3239
2.5 | 0.7501 | 0.00424 | -0.0755 | 176.9104
3 | 0.8086 | 0.00434 | -0.0764 | 186.3134
3.5 | 0.8665 | 0.00448 | -0.0773 | 193.4152
4.5 | 0.981 | 0.00483 | -0.079 | 203.1056
5 | 1.0353 | 0.00517 | -0.0793 | 200.2515
5.5 | 1.0884 | 0.00554 | -0.0795 | 196.4621
6 | 1.1339 | 0.0063 | -0.0784 | 179.9841
6.5 | 1.1795 | 0.00693 | -0.0773 | 170.202
7 | 1.2233 | 0.00753 | -0.0758 | 162.4568
7.5 | 1.2601 | 0.00829 | -0.0732 | 152.0024
8.5 | 1.2696 | 0.01041 | -0.0561 | 121.9597
9.5 | 1.3057 | 0.01397 | -0.0481 | 93.4646
10 | 1.3208 | 0.016 | -0.044 | 82.55
10.5 | 1.3431 | 0.01783 | -0.0412 | 75.3281
11 | 1.3701 | 0.0195 | -0.0391 | 70.2615
11.5 | 1.3975 | 0.02123 | -0.0373 | 65.8267
12 | 1.4221 | 0.02324 | -0.0355 | 61.1919
12.5 | 1.4471 | 0.02533 | -0.034 | 57.1299
13 | 1.4709 | 0.02762 | -0.0325 | 53.2549
13.5 | 1.4952 | 0.0299 | -0.0312 | 50.0067
14 | 1.5142 | 0.03266 | -0.0297 | 46.3625
14.5 | 1.5344 | 0.03534 | -0.0284 | 43.4182
15 | 1.5527 | 0.03821 | -0.0271 | 40.636
15.5 | 1.5675 | 0.04146 | -0.0257 | 37.8075
16 | 1.5808 | 0.04486 | -0.0244 | 35.2385
16.5 | 1.5952 | 0.0483 | -0.0235 | 33.0269
17 | 1.6062 | 0.05219 | -0.0226 | 30.776
17.5 | 1.6166 | 0.05628 | -0.0221 | 28.7242
18 | 1.6242 | 0.06084 | -0.0218 | 26.6963
18.5 | 1.6326 | 0.06542 | -0.0218 | 24.9557
19 | 1.6399 | 0.07033 | -0.0221 | 23.3172
19.5 | 1.6435 | 0.0758 | -0.0228 | 21.6821
20 | 1.649 | 0.08121 | -0.0238 | 20.3054

## 93. Re 7M Mach 0.25 (1)
BIGFOIL.COM POLAR EXPORT
NACA65-716 a=0.2
NACA65-716 a=0.2 |  |  |  | Cl Max: | 1.628 | at alpha= | 12 | deg
JavaFoil+Calcfoil stall+Eppler ext transition |  |  |  | L/D Max: | 133.105 | at alpha= | 7 | deg
Re: | 7000000 |  |  | Cd Min: | 0.00529 | at alpha= | 0.5 | deg
Mach: | 0.25 |  |  | Cl=0 at alpha= | -3.7742 | deg
|  |  |  | @ Cl=0.1, Cd= | 0.0065967
|  |  |  | @ Cl=0.4, Cd= | 0.0064848
|  |  |  | @ Cl=0.6, Cd= | 0.005533
alpha (deg) | Cl | Cd | Cm | Cl/Cd
-15.5 | -0.07 | 0.12437 | -0.021 | -0.564
-15 | -0.162 | 0.11613 | -0.021 | -1.393
-14.5 | -0.22 | 0.11172 | -0.021 | -1.972
-14 | -0.267 | 0.1031 | -0.022 | -2.59
-13.5 | -0.308 | 0.09731 | -0.022 | -3.161
-13 | -0.343 | 0.0908 | -0.022 | -3.776
-12.5 | -0.373 | 0.08481 | -0.023 | -4.399
-12 | -0.398 | 0.08022 | -0.024 | -4.96
-11.5 | -0.417 | 0.07532 | -0.024 | -5.533
-11 | -0.429 | 0.07017 | -0.025 | -6.117
-10.5 | -0.435 | 0.06573 | -0.025 | -6.619
-10 | -0.434 | 0.06161 | -0.026 | -7.046
-9.5 | -0.427 | 0.05784 | -0.027 | -7.375
-9 | -0.413 | 0.05353 | -0.028 | -7.707
-8.5 | -0.392 | 0.04997 | -0.029 | -7.853
-8 | -0.366 | 0.04743 | -0.029 | -7.724
-7.5 | -0.337 | 0.0427 | -0.032 | -7.886
-7 | -0.368 | 0.00815 | -0.055 | -45.195
-6.5 | -0.319 | 0.00787 | -0.055 | -40.563
-6 | -0.266 | 0.00769 | -0.056 | -34.574
-5.5 | -0.21 | 0.00723 | -0.057 | -28.98
-5 | -0.151 | 0.00708 | -0.058 | -21.298
-4.5 | -0.09 | 0.0069 | -0.058 | -13.062
-4 | -0.028 | 0.00679 | -0.059 | -4.161
-3.5 | 0.034 | 0.00668 | -0.06 | 5.128
-3 | 0.097 | 0.0066 | -0.061 | 14.736
-2.5 | 0.161 | 0.00653 | -0.062 | 24.614
-2 | 0.224 | 0.00651 | -0.062 | 34.425
-1.5 | 0.288 | 0.00648 | -0.063 | 44.428
-1 | 0.353 | 0.00644 | -0.064 | 54.81
-0.5 | 0.416 | 0.0065 | -0.065 | 64.074
0 | 0.48 | 0.00655 | -0.066 | 73.303
0.5 | 0.543 | 0.00529 | -0.066 | 102.716
1 | 0.604 | 0.00555 | -0.067 | 108.868
1.5 | 0.667 | 0.00593 | -0.068 | 112.455
2 | 0.727 | 0.00563 | -0.069 | 129.143
2.5 | 0.787 | 0.00646 | -0.069 | 121.778
3 | 0.847 | 0.00674 | -0.07 | 125.598
3.5 | 0.907 | 0.00709 | -0.071 | 127.86
4 | 0.966 | 0.00746 | -0.072 | 129.546
4.5 | 1.025 | 0.00784 | -0.072 | 130.736
5 | 1.083 | 0.00828 | -0.073 | 130.858
5.5 | 1.141 | 0.00868 | -0.074 | 131.483
6 | 1.199 | 0.00905 | -0.074 | 132.451
6.5 | 1.256 | 0.00944 | -0.075 | 133.087
7 | 1.309 | 0.00984 | -0.076 | 133.105
7.5 | 1.36 | 0.01033 | -0.077 | 131.658
8 | 1.408 | 0.01095 | -0.077 | 128.564
8.5 | 1.443 | 0.01563 | -0.077 | 92.367
9 | 1.485 | 0.01679 | -0.078 | 88.419
9.5 | 1.524 | 0.01766 | -0.079 | 86.265
10 | 1.558 | 0.01874 | -0.079 | 83.174
10.5 | 1.586 | 0.01988 | -0.08 | 79.799
11 | 1.607 | 0.02108 | -0.081 | 76.213
11.5 | 1.621 | 0.02237 | -0.081 | 72.459
12 | 1.628 | 0.02375 | -0.082 | 68.536
12.5 | 1.625 | 0.02526 | -0.083 | 64.338
13 | 1.609 | 0.02694 | -0.083 | 59.71
13.5 | 1.582 | 0.02877 | -0.084 | 54.979
14 | 1.545 | 0.03078 | -0.085 | 50.187
14.5 | 1.497 | 0.03326 | -0.085 | 44.995
15 | 1.439 | 0.03591 | -0.086 | 40.072
15.5 | 1.372 | 0.03875 | -0.086 | 35.399
16 | 1.295 | 0.04216 | -0.087 | 30.723
16.5 | 1.21 | 0.04681 | -0.087 | 25.845
17 | 1.118 | 0.0518 | -0.087 | 21.58

## 94. Re 7M Mach 0.25 (2)
BIGFOIL.COM POLAR EXPORT
NACA65-716 a=0.2
NACA65-716 a=0.2 |  |  |  | Cl Max: | 1.6007 | at alpha= | 18.5 | deg
XFOIL ncrit=9 |  |  |  | L/D Max: | 204.056 | at alpha= | 4.5 | deg
Re: | 7000000 |  |  | Cd Min: | 0.15587 | at alpha= | -16.5 | deg
Mach: | 0.25 |  |  | Cl=0 at alpha= | -3.9379 | deg
|  |  |  | @ Cl=0.1, Cd= | 0.0061313
|  |  |  | @ Cl=0.4, Cd= | 0.0056762
|  |  |  | @ Cl=0.6, Cd= | 0.0048947
alpha (deg) | Cl | Cd | Cm | Cl/Cd
-16.5 | -0.4033 | 0.15587 | -0.029 | -2.5874
-16 | -0.4012 | 0.1455 | -0.0346 | -2.7574
-15.5 | -0.4055 | 0.13399 | -0.0409 | -3.0263
-15 | -0.4029 | 0.12462 | -0.0463 | -3.233
-14.5 | -0.4091 | 0.11383 | -0.0525 | -3.594
-13.5 | -0.4252 | 0.09331 | -0.0647 | -4.5569
-13 | -0.4684 | 0.07794 | -0.0746 | -6.0098
-12.5 | -0.6244 | 0.05081 | -0.0943 | -12.2889
-12 | -0.7749 | 0.0349 | -0.0849 | -22.2034
-11.5 | -0.8532 | 0.01853 | -0.0759 | -46.0443
-11 | -0.8142 | 0.01562 | -0.0732 | -52.1255
-10.5 | -0.7642 | 0.01392 | -0.0715 | -54.8994
-10 | -0.7115 | 0.01251 | -0.07 | -56.8745
-9.5 | -0.6567 | 0.01135 | -0.0688 | -57.859
-9 | -0.6009 | 0.01034 | -0.0678 | -58.1141
-8.5 | -0.5435 | 0.00964 | -0.0671 | -56.3797
-8 | -0.4852 | 0.00902 | -0.0665 | -53.7916
-7.5 | -0.4266 | 0.00852 | -0.0661 | -50.0704
-7 | -0.3675 | 0.00811 | -0.0659 | -45.3144
-6.5 | -0.3078 | 0.00773 | -0.0658 | -39.8189
-6 | -0.251 | 0.0071 | -0.0654 | -35.3521
-5.5 | -0.1904 | 0.00689 | -0.0657 | -27.6343
-5 | -0.1292 | 0.00673 | -0.0662 | -19.1976
-4.5 | -0.0685 | 0.00651 | -0.0666 | -10.5223
-4 | -0.0076 | 0.00637 | -0.0671 | -1.1931
-3.5 | 0.0536 | 0.00623 | -0.0678 | 8.6035
-3 | 0.1147 | 0.0061 | -0.0685 | 18.8033
-2.5 | 0.1754 | 0.00598 | -0.0692 | 29.3311
-2 | 0.2367 | 0.00587 | -0.07 | 40.3237
-1.5 | 0.2978 | 0.00579 | -0.0709 | 51.4335
-1 | 0.3588 | 0.00573 | -0.0718 | 62.6178
-0.5 | 0.4201 | 0.00565 | -0.0727 | 74.354
0 | 0.4808 | 0.00563 | -0.0737 | 85.3996
0.5 | 0.5413 | 0.00547 | -0.0746 | 98.958
1.5 | 0.6566 | 0.00434 | -0.076 | 151.2903
2 | 0.7169 | 0.00433 | -0.0769 | 165.5658
2.5 | 0.7772 | 0.00434 | -0.0778 | 179.0783
3 | 0.838 | 0.00443 | -0.0788 | 189.1648
3.5 | 0.8981 | 0.00459 | -0.0797 | 195.6645
4 | 0.9577 | 0.00476 | -0.0805 | 201.1975
4.5 | 1.0162 | 0.00498 | -0.0811 | 204.0562
5 | 1.0725 | 0.00531 | -0.0813 | 201.9774
5.5 | 1.1268 | 0.00571 | -0.0812 | 197.338
6 | 1.1742 | 0.0064 | -0.0799 | 183.4688
6.5 | 1.218 | 0.00712 | -0.0779 | 171.0674
7 | 1.2581 | 0.00782 | -0.0752 | 160.8824
7.5 | 1.2868 | 0.00856 | -0.0704 | 150.3271
8 | 1.281 | 0.00985 | -0.0597 | 130.0508
8.5 | 1.2921 | 0.0117 | -0.0539 | 110.4359
9 | 1.297 | 0.01407 | -0.0478 | 92.1819
9.5 | 1.3096 | 0.01643 | -0.0433 | 79.7079
10 | 1.3241 | 0.01894 | -0.0395 | 69.9102
10.5 | 1.3465 | 0.02118 | -0.0369 | 63.5741
11 | 1.3727 | 0.02331 | -0.0349 | 58.8889
11.5 | 1.3993 | 0.02555 | -0.0331 | 54.7671
12 | 1.4248 | 0.02799 | -0.0315 | 50.9039
12.5 | 1.4482 | 0.03061 | -0.0298 | 47.3113
13 | 1.4713 | 0.03327 | -0.0281 | 44.223
13.5 | 1.4905 | 0.03626 | -0.0263 | 41.1059
14 | 1.5073 | 0.03944 | -0.0244 | 38.2175
14.5 | 1.5244 | 0.0427 | -0.0228 | 35.7002
15 | 1.538 | 0.04631 | -0.0211 | 33.211
15.5 | 1.5498 | 0.05028 | -0.0197 | 30.8234
16 | 1.5625 | 0.05431 | -0.0186 | 28.77
16.5 | 1.5735 | 0.05869 | -0.0179 | 26.8104
17 | 1.581 | 0.06361 | -0.0174 | 24.8546
17.5 | 1.5878 | 0.0688 | -0.0173 | 23.0785
18 | 1.5961 | 0.07404 | -0.0177 | 21.5573
18.5 | 1.6007 | 0.07988 | -0.0183 | 20.0388
19 | 1.6006 | 0.08654 | -0.0196 | 18.4955
19.5 | 1.5972 | 0.09378 | -0.0213 | 17.0313
20 | 1.5988 | 0.10061 | -0.0233 | 15.8911

## 95. Re 7M Mach 0.50 (1)
BIGFOIL.COM POLAR EXPORT
NACA65-716 a=0.2
NACA65-716 a=0.2 |  |  |  | Cl Max: | 1.556 | at alpha= | 9 | deg
JavaFoil+Calcfoil stall+Eppler ext transition |  |  |  | L/D Max: | 119.329 | at alpha= | 3.5 | deg
Re: | 7000000 |  |  | Cd Min: | 0.00611 | at alpha= | 1 | deg
Mach: | 0.5 |  |  | Cl=0 at alpha= | -3.7754 | deg
|  |  |  | @ Cl=0.1, Cd= | 0.0069549
|  |  |  | @ Cl=0.4, Cd= | 0.0068293
|  |  |  | @ Cl=0.6, Cd= | 0.00641
alpha (deg) | Cl | Cd | Cm | Cl/Cd
-20 | -0.924 | 0.15464 | -0.025 | -5.975
-19.5 | -0.895 | 0.14911 | -0.025 | -6.003
-19 | -0.865 | 0.14497 | -0.025 | -5.968
-18.5 | -0.837 | 0.14157 | -0.025 | -5.91
-18 | -0.809 | 0.13691 | -0.025 | -5.907
-17.5 | -0.781 | 0.13127 | -0.025 | -5.947
-17 | -0.753 | 0.13187 | -0.026 | -5.708
-16.5 | -0.724 | 0.12095 | -0.026 | -5.989
-16 | -0.695 | 0.11765 | -0.026 | -5.91
-15.5 | -0.667 | 0.10966 | -0.026 | -6.081
-15 | -0.639 | 0.10087 | -0.026 | -6.335
-14.5 | -0.611 | 0.0941 | -0.027 | -6.492
-14 | -0.583 | 0.08887 | -0.027 | -6.558
-13.5 | -0.554 | 0.08406 | -0.028 | -6.594
-13 | -0.524 | 0.09387 | -0.027 | -5.587
-12.5 | -0.496 | 0.08604 | -0.027 | -5.764
-12 | -0.468 | 0.07967 | -0.027 | -5.871
-11.5 | -0.44 | 0.07345 | -0.028 | -5.986
-11 | -0.412 | 0.06768 | -0.029 | -6.083
-10.5 | -0.384 | 0.06282 | -0.03 | -6.105
-10 | -0.356 | 0.05689 | -0.032 | -6.265
-9.5 | -0.329 | 0.05278 | -0.034 | -6.224
-9 | -0.296 | 0.06374 | -0.027 | -4.649
-8.5 | -0.268 | 0.0564 | -0.028 | -4.753
-8 | -0.24 | 0.05098 | -0.029 | -4.703
-7.5 | -0.212 | 0.048 | -0.03 | -4.408
-7 | -0.183 | 0.05134 | -0.028 | -3.559
-6.5 | -0.155 | 0.04515 | -0.03 | -3.423
-6 | -0.207 | 0.04218 | -0.031 | -4.911
-5.5 | -0.176 | 0.03852 | -0.033 | -4.581
-5 | -0.133 | 0.03374 | -0.039 | -3.929
-4.5 | -0.098 | 0.00741 | -0.065 | -13.287
-4 | -0.031 | 0.00726 | -0.066 | -4.285
-3.5 | 0.038 | 0.00707 | -0.067 | 5.36
-3 | 0.108 | 0.00694 | -0.068 | 15.561
-2.5 | 0.179 | 0.00686 | -0.069 | 26.052
-2 | 0.25 | 0.00683 | -0.07 | 36.608
-1.5 | 0.321 | 0.00679 | -0.071 | 47.337
-1 | 0.394 | 0.00682 | -0.072 | 57.807
-0.5 | 0.465 | 0.00693 | -0.072 | 67.17
0 | 0.537 | 0.00704 | -0.073 | 76.216
0.5 | 0.604 | 0.00637 | -0.074 | 94.796
1 | 0.668 | 0.00611 | -0.075 | 109.356
1.5 | 0.735 | 0.00657 | -0.075 | 111.937
2 | 0.802 | 0.00702 | -0.076 | 114.214
2.5 | 0.869 | 0.00741 | -0.077 | 117.18
3 | 0.934 | 0.00789 | -0.078 | 118.381
3.5 | 1 | 0.00838 | -0.078 | 119.329
4 | 1.065 | 0.00894 | -0.079 | 119.117
4.5 | 1.129 | 0.00952 | -0.08 | 118.622
5 | 1.193 | 0.01012 | -0.081 | 117.853
5.5 | 1.256 | 0.01072 | -0.081 | 117.127
6 | 1.319 | 0.01128 | -0.082 | 116.968
6.5 | 1.38 | 0.01185 | -0.083 | 116.459
7 | 1.434 | 0.01256 | -0.084 | 114.14
7.5 | 1.481 | 0.0135 | -0.085 | 109.702
8 | 1.51 | 0.02022 | -0.085 | 74.7
8.5 | 1.54 | 0.02166 | -0.085 | 71.11
9 | 1.556 | 0.02336 | -0.086 | 66.639
9.5 | 1.551 | 0.02538 | -0.087 | 61.101
10 | 1.506 | 0.02769 | -0.087 | 54.398
10.5 | 1.326 | 0.03074 | -0.088 | 43.134
11 | 0.953 | 0.0342 | -0.088 | 27.859
11.5 | 0.977 | 0.03907 | -0.088 | 24.995
12 | 1.011 | 0.03845 | -0.09 | 26.284
12.5 | 1.036 | 0.04368 | -0.09 | 23.71
13 | 1.067 | 0.04336 | -0.091 | 24.608
13.5 | 1.091 | 0.04919 | -0.091 | 22.183
14 | 1.112 | 0.05751 | -0.091 | 19.329

## 96. Re 7M Mach 0.50 (2)
BIGFOIL.COM POLAR EXPORT
NACA65-716 a=0.2
NACA65-716 a=0.2 |  |  |  | Cl Max: | 1.4514 | at alpha= | 15 | deg
XFOIL ncrit=9 |  |  |  | L/D Max: | 197.748 | at alpha= | 3.5 | deg
Re: | 7000000 |  |  | Cd Min: | 0.21249 | at alpha= | -20 | deg
Mach: | 0.5 |  |  | Cl=0 at alpha= | -3.9804 | deg
|  |  |  | @ Cl=0.1, Cd= | 0.0065501
|  |  |  | @ Cl=0.4, Cd= | 0.0059713
|  |  |  | @ Cl=0.6, Cd= | 0.0058326
alpha (deg) | Cl | Cd | Cm | Cl/Cd
-20 | -0.3965 | 0.21249 | 0.0241 | -1.866
-19.5 | -0.3771 | 0.20556 | 0.019 | -1.8345
-19 | -0.3578 | 0.1985 | 0.0141 | -1.8025
-18.5 | -0.3388 | 0.1916 | 0.0091 | -1.7683
-18 | -0.3197 | 0.1848 | 0.0041 | -1.73
-17.5 | -0.3009 | 0.17814 | -0.0009 | -1.6891
-17 | -0.3619 | 0.1953 | -0.0201 | -1.853
-16.5 | -0.3448 | 0.18509 | -0.0251 | -1.8629
-16 | -0.3225 | 0.17756 | -0.0298 | -1.8163
-15.5 | -0.2993 | 0.17051 | -0.0343 | -1.7553
-15 | -0.2795 | 0.16229 | -0.039 | -1.7222
-14.5 | -0.2595 | 0.15427 | -0.0436 | -1.6821
-14 | -0.2409 | 0.14633 | -0.0481 | -1.6463
-13.5 | -0.2263 | 0.13739 | -0.0529 | -1.6471
-13 | -0.2134 | 0.12851 | -0.0578 | -1.6606
-12.5 | -0.2143 | 0.11719 | -0.0637 | -1.8287
-12 | -0.2132 | 0.10712 | -0.0693 | -1.9903
-11.5 | -0.207 | 0.0985 | -0.0744 | -2.1015
-11 | -0.2042 | 0.08979 | -0.0796 | -2.2742
-10.5 | -0.2021 | 0.08144 | -0.0847 | -2.4816
-10 | -0.2106 | 0.07199 | -0.0907 | -2.9254
-9.5 | -0.2217 | 0.06251 | -0.0975 | -3.5466
-9 | -0.2444 | 0.05238 | -0.1067 | -4.6659
-8.5 | -0.2808 | 0.04545 | -0.1077 | -6.1782
-8 | -0.314 | 0.03943 | -0.103 | -7.9635
-7.5 | -0.3326 | 0.03154 | -0.0991 | -10.5453
-7 | -0.3443 | 0.02194 | -0.0942 | -15.6928
-6.5 | -0.3501 | 0.01074 | -0.0887 | -32.5978
-6 | -0.2865 | 0.00872 | -0.0854 | -32.8555
-5.5 | -0.2167 | 0.00794 | -0.0832 | -27.2922
-5 | -0.1481 | 0.0073 | -0.0814 | -20.2877
-4.5 | -0.0745 | 0.0071 | -0.0808 | -10.493
-4 | -0.0028 | 0.00683 | -0.0804 | -0.40996
-3.5 | 0.0685 | 0.00663 | -0.0803 | 10.3318
-3 | 0.1395 | 0.00645 | -0.0804 | 21.6279
-2.5 | 0.2105 | 0.00628 | -0.0808 | 33.5191
-2 | 0.2803 | 0.00614 | -0.0812 | 45.6515
-1.5 | 0.3511 | 0.00602 | -0.0819 | 58.3223
-1 | 0.4214 | 0.00595 | -0.0827 | 70.8235
-0.5 | 0.4917 | 0.0059 | -0.0836 | 83.339
0 | 0.5619 | 0.00586 | -0.0846 | 95.8874
0.5 | 0.6315 | 0.00581 | -0.0855 | 108.6919
1 | 0.6994 | 0.00559 | -0.0863 | 125.1163
1.5 | 0.762 | 0.0047 | -0.0866 | 162.1277
2 | 0.831 | 0.00473 | -0.0874 | 175.6871
2.5 | 0.9 | 0.0048 | -0.0881 | 187.5
3 | 0.9686 | 0.00499 | -0.0886 | 194.1082
3.5 | 1.0362 | 0.00524 | -0.0889 | 197.7481
4.5 | 1.1639 | 0.00593 | -0.0877 | 196.2732
5 | 1.2235 | 0.00634 | -0.0862 | 192.9811
5.5 | 1.279 | 0.00679 | -0.0838 | 188.3652
6 | 1.3135 | 0.00738 | -0.0775 | 177.981
6.5 | 1.3296 | 0.00851 | -0.0689 | 156.2397
7 | 1.3361 | 0.0104 | -0.06 | 128.4712
7.5 | 1.357 | 0.01212 | -0.0536 | 111.9637
8 | 1.3846 | 0.01489 | -0.0507 | 92.9886
8.5 | 1.3727 | 0.01916 | -0.0436 | 71.6441
9 | 1.3478 | 0.0247 | -0.0368 | 54.5668
10.5 | 1.3385 | 0.03911 | -0.0236 | 34.224
11 | 1.3566 | 0.04282 | -0.0206 | 31.6815
11.5 | 1.3749 | 0.04664 | -0.0177 | 29.479
12 | 1.3922 | 0.05074 | -0.0152 | 27.4379
12.5 | 1.4083 | 0.05515 | -0.0129 | 25.5358
13 | 1.4228 | 0.05995 | -0.0111 | 23.7331
13.5 | 1.4351 | 0.06526 | -0.0097 | 21.9905
14 | 1.4427 | 0.07126 | -0.0089 | 20.2456
14.5 | 1.4489 | 0.07774 | -0.0087 | 18.6378
15 | 1.4514 | 0.08494 | -0.0091 | 17.0874
15.5 | 1.4466 | 0.09328 | -0.0105 | 15.5081
16 | 1.436 | 0.10263 | -0.0129 | 13.992
16.5 | 1.4229 | 0.1127 | -0.0163 | 12.6256
17 | 1.4019 | 0.12407 | -0.021 | 11.2993
17.5 | 1.3792 | 0.13607 | -0.0267 | 10.136
18 | 1.3593 | 0.14804 | -0.033 | 9.182
18.5 | 1.3399 | 0.16041 | -0.0401 | 8.353
19 | 1.3198 | 0.17316 | -0.0481 | 7.6219
19.5 | 1.2996 | 0.18638 | -0.0568 | 6.9729
20 | 1.2819 | 0.19974 | -0.066 | 6.4178

## 97. Re 8M Mach 0.00 (1)
BIGFOIL.COM POLAR EXPORT
NACA65-716 a=0.2
NACA65-716 a=0.2 |  |  |  | Cl Max: | 1.659 | at alpha= | 13 | deg
JavaFoil+Calcfoil stall+Eppler ext transition |  |  |  | L/D Max: | 139.79 | at alpha= | 7 | deg
Re: | 8000000 |  |  | Cd Min: | 0.00522 | at alpha= | 0.5 | deg
Mach: | 0 |  |  | Cl=0 at alpha= | -3.775 | deg
|  |  |  | @ Cl=0.1, Cd= | 0.0064071
|  |  |  | @ Cl=0.4, Cd= | 0.006358
|  |  |  | @ Cl=0.6, Cd= | 0.0055836
alpha (deg) | Cl | Cd | Cm | Cl/Cd
-18 | -0.443 | 0.14286 | -0.019 | -3.104
-17.5 | -0.457 | 0.1369 | -0.02 | -3.34
-17 | -0.471 | 0.12825 | -0.02 | -3.67
-16.5 | -0.484 | 0.12061 | -0.021 | -4.01
-16 | -0.496 | 0.11499 | -0.021 | -4.311
-15.5 | -0.507 | 0.11035 | -0.021 | -4.592
-15 | -0.516 | 0.10458 | -0.022 | -4.938
-14.5 | -0.525 | 0.09901 | -0.022 | -5.298
-14 | -0.531 | 0.09383 | -0.022 | -5.658
-13.5 | -0.535 | 0.08876 | -0.023 | -6.03
-13 | -0.537 | 0.08342 | -0.023 | -6.441
-12.5 | -0.536 | 0.07847 | -0.024 | -6.833
-12 | -0.532 | 0.07443 | -0.024 | -7.151
-11.5 | -0.525 | 0.07066 | -0.024 | -7.425
-11 | -0.514 | 0.06581 | -0.025 | -7.817
-10.5 | -0.5 | 0.06167 | -0.026 | -8.111
-10 | -0.482 | 0.05779 | -0.027 | -8.344
-9.5 | -0.461 | 0.05372 | -0.028 | -8.577
-9 | -0.436 | 0.05014 | -0.029 | -8.687
-8.5 | -0.409 | 0.04428 | -0.032 | -9.247
-8 | -0.458 | 0.00827 | -0.051 | -55.364
-7.5 | -0.414 | 0.00803 | -0.052 | -51.473
-7 | -0.365 | 0.00776 | -0.053 | -47.104
-6.5 | -0.314 | 0.00756 | -0.054 | -41.604
-6 | -0.261 | 0.00735 | -0.054 | -35.469
-5.5 | -0.205 | 0.00698 | -0.055 | -29.314
-5 | -0.147 | 0.00685 | -0.056 | -21.44
-4.5 | -0.088 | 0.0067 | -0.056 | -13.069
-4 | -0.027 | 0.00664 | -0.057 | -4.131
-3.5 | 0.033 | 0.00652 | -0.058 | 5.098
-3 | 0.094 | 0.00641 | -0.059 | 14.71
-2.5 | 0.156 | 0.00638 | -0.06 | 24.407
-2 | 0.217 | 0.00635 | -0.06 | 34.225
-1.5 | 0.279 | 0.00632 | -0.061 | 44.171
-1 | 0.342 | 0.00632 | -0.062 | 54.048
-0.5 | 0.403 | 0.00636 | -0.063 | 63.37
0 | 0.465 | 0.00636 | -0.064 | 73.123
0.5 | 0.526 | 0.00522 | -0.064 | 100.812
1 | 0.585 | 0.0055 | -0.065 | 106.361
1.5 | 0.646 | 0.00584 | -0.066 | 110.621
2 | 0.706 | 0.00611 | -0.067 | 115.69
2.5 | 0.765 | 0.00596 | -0.068 | 128.472
3 | 0.823 | 0.00653 | -0.068 | 126.105
3.5 | 0.881 | 0.00683 | -0.069 | 128.973
4 | 0.939 | 0.00715 | -0.07 | 131.383
4.5 | 0.996 | 0.00749 | -0.07 | 132.988
5 | 1.053 | 0.00784 | -0.071 | 134.326
5.5 | 1.11 | 0.00816 | -0.072 | 136.009
6 | 1.167 | 0.00845 | -0.072 | 138.029
6.5 | 1.222 | 0.00877 | -0.073 | 139.412
7 | 1.275 | 0.00912 | -0.074 | 139.79
7.5 | 1.325 | 0.00962 | -0.074 | 137.726
8 | 1.373 | 0.01018 | -0.075 | 134.864
8.5 | 1.417 | 0.0116 | -0.076 | 122.177
9 | 1.454 | 0.01513 | -0.076 | 96.1
9.5 | 1.495 | 0.01591 | -0.077 | 93.977
10 | 1.533 | 0.01672 | -0.077 | 91.713
10.5 | 1.567 | 0.01764 | -0.078 | 88.831
11 | 1.596 | 0.01862 | -0.079 | 85.7
11.5 | 1.62 | 0.01964 | -0.079 | 82.517
12 | 1.64 | 0.02074 | -0.08 | 79.098
12.5 | 1.654 | 0.02192 | -0.081 | 75.485
13 | 1.659 | 0.02328 | -0.081 | 71.293
13.5 | 1.659 | 0.02458 | -0.082 | 67.515
14 | 1.653 | 0.02595 | -0.083 | 63.694
14.5 | 1.641 | 0.02752 | -0.083 | 59.637
15 | 1.623 | 0.02943 | -0.084 | 55.166
15.5 | 1.601 | 0.03134 | -0.084 | 51.072
16 | 1.573 | 0.03375 | -0.085 | 46.6
16.5 | 1.541 | 0.03599 | -0.085 | 42.822
17 | 1.506 | 0.03839 | -0.086 | 39.235
17.5 | 1.462 | 0.04112 | -0.086 | 35.556
18 | 1.412 | 0.04448 | -0.087 | 31.74

## 98. Re 8M Mach 0.00 (2)
BIGFOIL.COM POLAR EXPORT
NACA65-716 a=0.2
NACA65-716 a=0.2 |  |  |  | Cl Max: | 1.6717 | at alpha= | 20 | deg
XFOIL ncrit=9 |  |  |  | L/D Max: | 202.557 | at alpha= | 4.5 | deg
Re: | 8000000 |  |  | Cd Min: | 0.07597 | at alpha= | 20 | deg
Mach: | 0 |  |  | Cl=0 at alpha= | -3.9223 | deg
|  |  |  | @ Cl=0.1, Cd= | 0.0059037
|  |  |  | @ Cl=0.4, Cd= | 0.0054915
|  |  |  | @ Cl=0.6, Cd= | 0.0043019
alpha (deg) | Cl | Cd | Cm | Cl/Cd
-19.5 | -1.2133 | 0.04544 | -0.0921 | -26.7011
-19 | -1.2672 | 0.03622 | -0.0932 | -34.9862
-18.5 | -1.2657 | 0.03281 | -0.092 | -38.5767
-18 | -1.2815 | 0.02854 | -0.0887 | -44.9019
-17.5 | -1.2984 | 0.02464 | -0.0834 | -52.6948
-17 | -1.2824 | 0.02315 | -0.0794 | -55.3952
-16.5 | -1.2794 | 0.02111 | -0.0729 | -60.6063
-16 | -1.251 | 0.01976 | -0.0698 | -63.3097
-15.5 | -1.2161 | 0.01845 | -0.0675 | -65.9133
-15 | -1.1774 | 0.01725 | -0.0657 | -68.2551
-14.5 | -1.1348 | 0.01623 | -0.0643 | -69.9199
-14 | -1.09 | 0.01528 | -0.0631 | -71.3351
-13.5 | -1.0423 | 0.01455 | -0.0623 | -71.6357
-13 | -0.9936 | 0.01381 | -0.0617 | -71.9479
-12.5 | -0.9437 | 0.01313 | -0.0611 | -71.8736
-12 | -0.8931 | 0.01246 | -0.0607 | -71.6774
-11.5 | -0.8413 | 0.01186 | -0.0604 | -70.9359
-11 | -0.7887 | 0.01132 | -0.0602 | -69.6731
-10.5 | -0.7365 | 0.01063 | -0.0599 | -69.285
-10 | -0.6835 | 0.01004 | -0.0598 | -68.0777
-9.5 | -0.6297 | 0.0095 | -0.0597 | -66.2842
-9 | -0.5752 | 0.00903 | -0.0597 | -63.6988
-8 | -0.4648 | 0.00821 | -0.06 | -56.6139
-7.5 | -0.409 | 0.00786 | -0.0603 | -52.0356
-7 | -0.3527 | 0.00757 | -0.0606 | -46.5918
-6.5 | -0.2981 | 0.00701 | -0.0607 | -42.525
-6 | -0.2414 | 0.00673 | -0.0611 | -35.8692
-5.5 | -0.1836 | 0.00658 | -0.0618 | -27.9027
-5 | -0.1254 | 0.00641 | -0.0624 | -19.5632
-4.5 | -0.0674 | 0.00623 | -0.0631 | -10.8186
-4 | -0.0091 | 0.00612 | -0.0638 | -1.4869
-3.5 | 0.0495 | 0.00599 | -0.0646 | 8.2638
-3 | 0.108 | 0.00589 | -0.0654 | 18.3362
-2.5 | 0.1664 | 0.00578 | -0.0662 | 28.7889
-2 | 0.2253 | 0.00568 | -0.0671 | 39.6655
-1.5 | 0.284 | 0.00562 | -0.068 | 50.5338
-1 | 0.3428 | 0.00555 | -0.0689 | 61.7658
-0.5 | 0.4015 | 0.00549 | -0.0699 | 73.133
0 | 0.4601 | 0.00544 | -0.0708 | 84.5772
0.5 | 0.5182 | 0.00531 | -0.0717 | 97.5895
1 | 0.5718 | 0.00438 | -0.0723 | 130.5479
1.5 | 0.6296 | 0.00422 | -0.0732 | 149.1943
2 | 0.6877 | 0.00417 | -0.0742 | 164.9161
2.5 | 0.7455 | 0.00419 | -0.0751 | 177.9236
3 | 0.8037 | 0.00427 | -0.0761 | 188.2201
3.5 | 0.8616 | 0.0044 | -0.0771 | 195.8182
4 | 0.9188 | 0.00455 | -0.0779 | 201.9341
4.5 | 0.9743 | 0.00481 | -0.0785 | 202.5572
5 | 1.0282 | 0.00517 | -0.0789 | 198.8781
5.5 | 1.0809 | 0.00555 | -0.0791 | 194.7568
6 | 1.1259 | 0.00632 | -0.078 | 178.1487
6.5 | 1.1718 | 0.00693 | -0.0771 | 169.0909
7 | 1.2164 | 0.00751 | -0.0759 | 161.9707
8 | 1.2648 | 0.00934 | -0.066 | 135.4176
8.5 | 1.2695 | 0.01038 | -0.0577 | 122.3025
9.5 | 1.3064 | 0.01345 | -0.0492 | 97.1301
10 | 1.3253 | 0.01519 | -0.0455 | 87.2482
10.5 | 1.3514 | 0.01672 | -0.043 | 80.8254
11 | 1.379 | 0.01826 | -0.041 | 75.5203
11.5 | 1.4066 | 0.01991 | -0.0392 | 70.6479
12 | 1.433 | 0.02173 | -0.0375 | 65.9457
12.5 | 1.4586 | 0.02373 | -0.036 | 61.4665
13 | 1.4853 | 0.02575 | -0.0349 | 57.6816
13.5 | 1.5102 | 0.02804 | -0.0338 | 53.8588
14 | 1.5323 | 0.03055 | -0.0327 | 50.1571
14.5 | 1.5552 | 0.03301 | -0.0317 | 47.113
15 | 1.5726 | 0.03587 | -0.0302 | 43.8417
15.5 | 1.5874 | 0.03891 | -0.0287 | 40.7967
16 | 1.6025 | 0.04192 | -0.0272 | 38.2276
16.5 | 1.615 | 0.04516 | -0.0257 | 35.7617
17 | 1.6245 | 0.0489 | -0.0245 | 33.2209
17.5 | 1.6352 | 0.05271 | -0.0236 | 31.0226
18 | 1.6442 | 0.05684 | -0.0231 | 28.9268
18.5 | 1.6539 | 0.06109 | -0.0229 | 27.0732
19 | 1.6613 | 0.0657 | -0.023 | 25.2861
19.5 | 1.6643 | 0.071 | -0.0234 | 23.4408
20 | 1.6717 | 0.07597 | -0.0241 | 22.0047

## 99. Re 8M Mach 0.10 (1)
BIGFOIL.COM POLAR EXPORT
NACA65-716 a=0.2
NACA65-716 a=0.2 |  |  |  | Cl Max: | 1.655 | at alpha= | 13 | deg
JavaFoil+Calcfoil stall+Eppler ext transition |  |  |  | L/D Max: | 138.954 | at alpha= | 7 | deg
Re: | 8000000 |  |  | Cd Min: | 0.00523 | at alpha= | 0.5 | deg
Mach: | 0.1 |  |  | Cl=0 at alpha= | -3.7705 | deg
|  |  |  | @ Cl=0.1, Cd= | 0.0063967
|  |  |  | @ Cl=0.4, Cd= | 0.0063935
|  |  |  | @ Cl=0.6, Cd= | 0.0055687
alpha (deg) | Cl | Cd | Cm | Cl/Cd
-17.5 | -0.412 | 0.13507 | -0.02 | -3.048
-17 | -0.427 | 0.13147 | -0.02 | -3.251
-16.5 | -0.443 | 0.12279 | -0.021 | -3.608
-16 | -0.458 | 0.1173 | -0.021 | -3.904
-15.5 | -0.472 | 0.11065 | -0.021 | -4.264
-15 | -0.485 | 0.10601 | -0.022 | -4.572
-14.5 | -0.496 | 0.10033 | -0.022 | -4.944
-14 | -0.506 | 0.09484 | -0.022 | -5.331
-13.5 | -0.513 | 0.09065 | -0.023 | -5.658
-13 | -0.518 | 0.0841 | -0.023 | -6.159
-12.5 | -0.52 | 0.08078 | -0.024 | -6.433
-12 | -0.519 | 0.07492 | -0.024 | -6.922
-11.5 | -0.514 | 0.07054 | -0.025 | -7.286
-11 | -0.505 | 0.06656 | -0.025 | -7.594
-10.5 | -0.493 | 0.06234 | -0.026 | -7.914
-10 | -0.477 | 0.05846 | -0.027 | -8.163
-9.5 | -0.457 | 0.05453 | -0.028 | -8.381
-9 | -0.433 | 0.05093 | -0.029 | -8.502
-8.5 | -0.406 | 0.04663 | -0.031 | -8.705
-8 | -0.458 | 0.00843 | -0.052 | -54.309
-7.5 | -0.414 | 0.00809 | -0.052 | -51.138
-7 | -0.366 | 0.00782 | -0.053 | -46.806
-6.5 | -0.315 | 0.00761 | -0.054 | -41.428
-6 | -0.261 | 0.00735 | -0.055 | -35.572
-5.5 | -0.205 | 0.007 | -0.055 | -29.341
-5 | -0.148 | 0.00687 | -0.056 | -21.479
-4.5 | -0.088 | 0.00672 | -0.057 | -13.082
-4 | -0.028 | 0.00661 | -0.058 | -4.167
-3.5 | 0.033 | 0.00654 | -0.058 | 5.111
-3 | 0.095 | 0.0064 | -0.059 | 14.8
-2.5 | 0.156 | 0.00636 | -0.06 | 24.584
-2 | 0.218 | 0.00634 | -0.061 | 34.46
-1.5 | 0.28 | 0.00634 | -0.061 | 44.215
-1 | 0.343 | 0.00632 | -0.062 | 54.351
-0.5 | 0.405 | 0.0064 | -0.063 | 63.312
0 | 0.467 | 0.00638 | -0.064 | 73.225
0.5 | 0.529 | 0.00523 | -0.065 | 101.153
1 | 0.588 | 0.00549 | -0.066 | 107.07
1.5 | 0.649 | 0.00589 | -0.066 | 110.16
2 | 0.71 | 0.00619 | -0.067 | 114.664
2.5 | 0.769 | 0.006 | -0.068 | 128.036
3 | 0.827 | 0.00656 | -0.068 | 126.013
3.5 | 0.885 | 0.00687 | -0.069 | 128.901
4 | 0.943 | 0.00719 | -0.07 | 131.24
4.5 | 1.001 | 0.00755 | -0.071 | 132.618
5 | 1.058 | 0.00789 | -0.071 | 134.115
5.5 | 1.115 | 0.00822 | -0.072 | 135.72
6 | 1.172 | 0.00854 | -0.073 | 137.162
6.5 | 1.227 | 0.00885 | -0.073 | 138.662
7 | 1.28 | 0.00921 | -0.074 | 138.954
7.5 | 1.331 | 0.00971 | -0.075 | 137.084
8 | 1.378 | 0.01034 | -0.075 | 133.324
8.5 | 1.422 | 0.01175 | -0.076 | 121.073
9 | 1.459 | 0.01531 | -0.076 | 95.33
9.5 | 1.5 | 0.01614 | -0.077 | 92.917
10 | 1.538 | 0.01695 | -0.078 | 90.761
10.5 | 1.571 | 0.01788 | -0.078 | 87.849
11 | 1.599 | 0.0189 | -0.079 | 84.583
11.5 | 1.622 | 0.01993 | -0.08 | 81.367
12 | 1.64 | 0.02107 | -0.08 | 77.853
12.5 | 1.652 | 0.02229 | -0.081 | 74.141
13 | 1.655 | 0.02371 | -0.082 | 69.809
13.5 | 1.652 | 0.02505 | -0.082 | 65.936
14 | 1.642 | 0.02661 | -0.083 | 61.717
14.5 | 1.626 | 0.0283 | -0.083 | 57.477
15 | 1.604 | 0.03018 | -0.084 | 53.158
15.5 | 1.577 | 0.03236 | -0.085 | 48.717
16 | 1.544 | 0.03461 | -0.085 | 44.612
16.5 | 1.507 | 0.03701 | -0.086 | 40.724
17 | 1.466 | 0.04001 | -0.086 | 36.638
17.5 | 1.416 | 0.0424 | -0.087 | 33.404
18 | 1.36 | 0.04603 | -0.087 | 29.545

## 100. Re 8M Mach 0.10 (2)
BIGFOIL.COM POLAR EXPORT
NACA65-716 a=0.2
NACA65-716 a=0.2 |  |  |  | Cl Max: | 1.6618 | at alpha= | 20 | deg
XFOIL ncrit=9 |  |  |  | L/D Max: | 203.064 | at alpha= | 4.5 | deg
Re: | 8000000 |  |  | Cd Min: | 0.0795 | at alpha= | 20 | deg
Mach: | 0.1 |  |  | Cl=0 at alpha= | -3.9237 | deg
|  |  |  | @ Cl=0.1, Cd= | 0.0059153
|  |  |  | @ Cl=0.4, Cd= | 0.0055036
|  |  |  | @ Cl=0.6, Cd= | 0.0043291
alpha (deg) | Cl | Cd | Cm | Cl/Cd
-18 | -1.1532 | 0.03989 | -0.0956 | -28.9095
-17.5 | -1.2269 | 0.03058 | -0.0927 | -40.121
-17 | -1.2252 | 0.02782 | -0.0891 | -44.0403
-16.5 | -1.2406 | 0.02421 | -0.0828 | -51.2433
-16 | -1.2338 | 0.02243 | -0.0765 | -55.0067
-15.5 | -1.2091 | 0.0206 | -0.0729 | -58.6942
-15 | -1.1764 | 0.01891 | -0.0702 | -62.2105
-14.5 | -1.1378 | 0.01751 | -0.0681 | -64.98
-14 | -1.0951 | 0.0163 | -0.0664 | -67.184
-13.5 | -1.0492 | 0.01528 | -0.0652 | -68.6649
-13 | -1.0011 | 0.01438 | -0.0641 | -69.6175
-12.5 | -0.9512 | 0.01359 | -0.0633 | -69.9926
-12 | -0.9004 | 0.01283 | -0.0627 | -70.1793
-11.5 | -0.8483 | 0.01216 | -0.0622 | -69.7615
-11 | -0.7952 | 0.01157 | -0.0618 | -68.7295
-10.5 | -0.7417 | 0.01097 | -0.0615 | -67.6117
-10 | -0.6885 | 0.01028 | -0.0612 | -66.9747
-9.5 | -0.6344 | 0.00967 | -0.0609 | -65.605
-9 | -0.5795 | 0.00916 | -0.0608 | -63.2642
-8.5 | -0.5241 | 0.00872 | -0.0608 | -60.1032
-8 | -0.4682 | 0.00829 | -0.0609 | -56.4777
-7.5 | -0.4119 | 0.00793 | -0.0611 | -51.942
-7 | -0.3552 | 0.00761 | -0.0614 | -46.6754
-6.5 | -0.2986 | 0.00723 | -0.0616 | -41.3001
-6 | -0.2431 | 0.00675 | -0.0617 | -36.0148
-5.5 | -0.1848 | 0.0066 | -0.0623 | -28
-5 | -0.1261 | 0.00643 | -0.063 | -19.6112
-4.5 | -0.0677 | 0.00625 | -0.0636 | -10.832
-4 | -0.009 | 0.00613 | -0.0643 | -1.4682
-3.5 | 0.05 | 0.006 | -0.0651 | 8.3333
-3 | 0.109 | 0.0059 | -0.0659 | 18.4746
-2.5 | 0.1678 | 0.00579 | -0.0667 | 28.981
-2 | 0.227 | 0.00569 | -0.0676 | 39.8946
-1.5 | 0.286 | 0.00563 | -0.0685 | 50.7993
-1 | 0.3452 | 0.00555 | -0.0694 | 62.1982
-0.5 | 0.4043 | 0.0055 | -0.0703 | 73.5091
0 | 0.4633 | 0.00545 | -0.0713 | 85.0092
1 | 0.5758 | 0.0044 | -0.0727 | 130.8636
1.5 | 0.6338 | 0.00423 | -0.0737 | 149.8345
2 | 0.6923 | 0.00419 | -0.0746 | 165.2267
2.5 | 0.7505 | 0.0042 | -0.0755 | 178.6905
3 | 0.809 | 0.00429 | -0.0765 | 188.5781
3.5 | 0.8672 | 0.00442 | -0.0775 | 196.1991
4 | 0.9248 | 0.00458 | -0.0783 | 201.9214
4.5 | 0.9808 | 0.00483 | -0.079 | 203.0642
5 | 1.0349 | 0.00519 | -0.0793 | 199.4027
5.5 | 1.088 | 0.00557 | -0.0795 | 195.3321
6 | 1.133 | 0.00635 | -0.0783 | 178.4252
8 | 1.2657 | 0.00941 | -0.0646 | 134.5058
8.5 | 1.2695 | 0.01055 | -0.0563 | 120.3318
9.5 | 1.3073 | 0.01383 | -0.0482 | 94.5264
10 | 1.3263 | 0.01564 | -0.0446 | 84.8018
10.5 | 1.3522 | 0.01726 | -0.0421 | 78.343
11 | 1.3795 | 0.01891 | -0.0401 | 72.9508
11.5 | 1.4069 | 0.02065 | -0.0383 | 68.1308
12 | 1.4338 | 0.02253 | -0.0367 | 63.6396
12.5 | 1.46 | 0.02461 | -0.0353 | 59.3255
13 | 1.4871 | 0.02672 | -0.0342 | 55.6549
13.5 | 1.5112 | 0.02915 | -0.0331 | 51.8422
14 | 1.5332 | 0.03172 | -0.0319 | 48.3354
14.5 | 1.5547 | 0.03437 | -0.0308 | 45.2342
15 | 1.5701 | 0.03739 | -0.0291 | 41.9925
15.5 | 1.5845 | 0.04052 | -0.0275 | 39.1041
16 | 1.598 | 0.04368 | -0.0258 | 36.5842
16.5 | 1.61 | 0.0471 | -0.0244 | 34.1826
17 | 1.6188 | 0.05104 | -0.0232 | 31.7163
17.5 | 1.6288 | 0.05502 | -0.0224 | 29.6038
18 | 1.639 | 0.05919 | -0.022 | 27.6905
18.5 | 1.6482 | 0.06361 | -0.0219 | 25.911
19 | 1.6545 | 0.06852 | -0.0221 | 24.1462
19.5 | 1.6555 | 0.07424 | -0.0226 | 22.2993
20 | 1.6618 | 0.0795 | -0.0235 | 20.9031

## 101. Re 8M Mach 0.25 (1)
BIGFOIL.COM POLAR EXPORT
NACA65-716 a=0.2
NACA65-716 a=0.2 |  |  |  | Cl Max: | 1.629 | at alpha= | 12 | deg
JavaFoil+Calcfoil stall+Eppler ext transition |  |  |  | L/D Max: | 135.135 | at alpha= | 6.5 | deg
Re: | 8000000 |  |  | Cd Min: | 0.00538 | at alpha= | 0.5 | deg
Mach: | 0.25 |  |  | Cl=0 at alpha= | -3.7742 | deg
|  |  |  | @ Cl=0.1, Cd= | 0.0064881
|  |  |  | @ Cl=0.4, Cd= | 0.0064176
|  |  |  | @ Cl=0.6, Cd= | 0.005651
alpha (deg) | Cl | Cd | Cm | Cl/Cd
-15.5 | -0.07 | 0.12189 | -0.021 | -0.575
-15 | -0.162 | 0.11672 | -0.021 | -1.386
-14.5 | -0.22 | 0.11052 | -0.021 | -1.993
-14 | -0.267 | 0.1036 | -0.022 | -2.578
-13.5 | -0.308 | 0.09711 | -0.022 | -3.167
-13 | -0.343 | 0.09155 | -0.023 | -3.746
-12.5 | -0.373 | 0.08524 | -0.023 | -4.379
-12 | -0.398 | 0.07951 | -0.024 | -5.005
-11.5 | -0.417 | 0.07461 | -0.024 | -5.587
-11 | -0.429 | 0.06957 | -0.025 | -6.171
-10.5 | -0.435 | 0.06523 | -0.025 | -6.671
-10 | -0.434 | 0.06119 | -0.026 | -7.096
-9.5 | -0.427 | 0.05723 | -0.027 | -7.455
-9 | -0.413 | 0.0531 | -0.028 | -7.774
-8.5 | -0.393 | 0.04959 | -0.029 | -7.918
-8 | -0.367 | 0.04691 | -0.03 | -7.816
-7.5 | -0.337 | 0.04196 | -0.033 | -8.039
-7 | -0.368 | 0.00796 | -0.055 | -46.274
-6.5 | -0.319 | 0.00773 | -0.055 | -41.281
-6 | -0.266 | 0.00755 | -0.056 | -35.211
-5.5 | -0.21 | 0.00713 | -0.057 | -29.407
-5 | -0.151 | 0.00697 | -0.058 | -21.659
-4.5 | -0.09 | 0.0068 | -0.058 | -13.252
-4 | -0.028 | 0.00669 | -0.059 | -4.221
-3.5 | 0.034 | 0.00656 | -0.06 | 5.22
-3 | 0.097 | 0.00649 | -0.061 | 14.978
-2.5 | 0.161 | 0.00645 | -0.062 | 24.895
-2 | 0.224 | 0.00641 | -0.062 | 34.983
-1.5 | 0.288 | 0.00637 | -0.063 | 45.191
-1 | 0.353 | 0.00644 | -0.064 | 54.814
-0.5 | 0.416 | 0.00641 | -0.065 | 64.99
0 | 0.48 | 0.00648 | -0.066 | 74.031
0.5 | 0.543 | 0.00538 | -0.066 | 101.075
1 | 0.604 | 0.00567 | -0.067 | 106.442
1.5 | 0.667 | 0.00604 | -0.068 | 110.465
2 | 0.727 | 0.00567 | -0.069 | 128.173
2.5 | 0.787 | 0.00647 | -0.069 | 121.652
3 | 0.847 | 0.00678 | -0.07 | 124.849
3.5 | 0.907 | 0.00711 | -0.071 | 127.58
4 | 0.966 | 0.00747 | -0.072 | 129.239
4.5 | 1.025 | 0.00785 | -0.072 | 130.567
5 | 1.084 | 0.00823 | -0.073 | 131.629
5.5 | 1.142 | 0.00859 | -0.074 | 132.893
6 | 1.2 | 0.00894 | -0.074 | 134.285
6.5 | 1.257 | 0.0093 | -0.075 | 135.135
7 | 1.31 | 0.00973 | -0.076 | 134.666
7.5 | 1.361 | 0.01026 | -0.077 | 132.603
8 | 1.407 | 0.01123 | -0.077 | 125.27
8.5 | 1.445 | 0.01529 | -0.077 | 94.466
9 | 1.486 | 0.01643 | -0.078 | 90.475
9.5 | 1.525 | 0.01735 | -0.079 | 87.918
10 | 1.56 | 0.01833 | -0.08 | 85.089
10.5 | 1.588 | 0.01946 | -0.08 | 81.571
11 | 1.608 | 0.02057 | -0.081 | 78.191
11.5 | 1.622 | 0.0219 | -0.082 | 74.083
12 | 1.629 | 0.02318 | -0.082 | 70.29
12.5 | 1.627 | 0.02465 | -0.083 | 66.004
13 | 1.61 | 0.02642 | -0.083 | 60.956
13.5 | 1.583 | 0.02804 | -0.084 | 56.478
14 | 1.546 | 0.03011 | -0.085 | 51.346
14.5 | 1.498 | 0.03264 | -0.085 | 45.887
15 | 1.44 | 0.03495 | -0.086 | 41.218
15.5 | 1.373 | 0.03777 | -0.086 | 36.354
16 | 1.297 | 0.04107 | -0.087 | 31.573
16.5 | 1.211 | 0.04558 | -0.087 | 26.574
17 | 1.119 | 0.05027 | -0.087 | 22.266

## 102. Re 8M Mach 0.25 (2)
BIGFOIL.COM POLAR EXPORT
NACA65-716 a=0.2
NACA65-716 a=0.2 |  |  |  | Cl Max: | 1.6171 | at alpha= | 19.5 | deg
XFOIL ncrit=9 |  |  |  | L/D Max: | 205.354 | at alpha= | 4.5 | deg
Re: | 8000000 |  |  | Cd Min: | 0.17815 | at alpha= | -17 | deg
Mach: | 0.25 |  |  | Cl=0 at alpha= | -3.9315 | deg
|  |  |  | @ Cl=0.1, Cd= | 0.0059907
|  |  |  | @ Cl=0.4, Cd= | 0.0055598
|  |  |  | @ Cl=0.6, Cd= | 0.0050854
alpha (deg) | Cl | Cd | Cm | Cl/Cd
-17 | -0.3725 | 0.17815 | -0.0208 | -2.0909
-16.5 | -0.4178 | 0.15188 | -0.0306 | -2.7509
-16 | -0.4189 | 0.14091 | -0.0367 | -2.9728
-15.5 | -0.4118 | 0.13238 | -0.0418 | -3.1107
-15 | -0.4079 | 0.12337 | -0.0471 | -3.3063
-14.5 | -0.4165 | 0.11219 | -0.0535 | -3.7125
-14 | -0.4198 | 0.10261 | -0.0593 | -4.0912
-13.5 | -0.4415 | 0.09027 | -0.0667 | -4.8909
-13 | -0.5672 | 0.06085 | -0.0899 | -9.3213
-12.5 | -0.6984 | 0.04502 | -0.0932 | -15.5131
-12 | -0.8826 | 0.02218 | -0.0791 | -39.7926
-11.5 | -0.8674 | 0.01679 | -0.0747 | -51.6617
-11 | -0.8226 | 0.01454 | -0.0725 | -56.575
-10.5 | -0.7705 | 0.01312 | -0.0708 | -58.7271
-10 | -0.7163 | 0.0119 | -0.0695 | -60.1933
-9.5 | -0.6591 | 0.0111 | -0.0685 | -59.3784
-9 | -0.603 | 0.01014 | -0.0675 | -59.4675
-8.5 | -0.5454 | 0.00941 | -0.0668 | -57.9596
-8 | -0.487 | 0.00882 | -0.0663 | -55.2154
-7.5 | -0.4283 | 0.00834 | -0.0659 | -51.3549
-7 | -0.369 | 0.0079 | -0.0656 | -46.7089
-6.5 | -0.3092 | 0.00754 | -0.0656 | -41.008
-6 | -0.2522 | 0.00694 | -0.0652 | -36.3401
-5.5 | -0.1916 | 0.0067 | -0.0655 | -28.597
-5 | -0.1303 | 0.00653 | -0.066 | -19.9541
-4.5 | -0.0694 | 0.00636 | -0.0664 | -10.9119
-4 | -0.0084 | 0.0062 | -0.067 | -1.3548
-3.5 | 0.0529 | 0.00606 | -0.0677 | 8.7294
-3 | 0.1141 | 0.00597 | -0.0684 | 19.1122
-2.5 | 0.1752 | 0.00583 | -0.0692 | 30.0515
-2 | 0.2364 | 0.00573 | -0.07 | 41.2565
-1.5 | 0.2975 | 0.00568 | -0.0709 | 52.3768
-1 | 0.3589 | 0.00558 | -0.0718 | 64.319
-0.5 | 0.4199 | 0.00555 | -0.0727 | 75.6577
0 | 0.4811 | 0.00549 | -0.0737 | 87.6321
0.5 | 0.5414 | 0.0054 | -0.0746 | 100.2593
1 | 0.601 | 0.00508 | -0.0755 | 118.3071
1.5 | 0.657 | 0.00431 | -0.0761 | 152.4362
2 | 0.7177 | 0.00426 | -0.0771 | 168.4742
2.5 | 0.778 | 0.00428 | -0.078 | 181.7757
3 | 0.8384 | 0.0044 | -0.0789 | 190.5455
3.5 | 0.8983 | 0.00455 | -0.0798 | 197.4286
4 | 0.9579 | 0.00473 | -0.0806 | 202.5159
4.5 | 1.0165 | 0.00495 | -0.0812 | 205.3535
5.5 | 1.1269 | 0.00571 | -0.0812 | 197.3555
6 | 1.1718 | 0.00651 | -0.0795 | 180
6.5 | 1.2179 | 0.00713 | -0.0779 | 170.8135
7 | 1.2578 | 0.00784 | -0.0752 | 160.4337
7.5 | 1.279 | 0.00868 | -0.069 | 147.3502
8 | 1.2738 | 0.01007 | -0.0586 | 126.4945
8.5 | 1.2866 | 0.01177 | -0.053 | 109.3118
9 | 1.2975 | 0.01398 | -0.0478 | 92.8112
9.5 | 1.3119 | 0.01626 | -0.0435 | 80.6827
10 | 1.3318 | 0.0185 | -0.0403 | 71.9892
10.5 | 1.3575 | 0.02058 | -0.0381 | 65.9621
11 | 1.3858 | 0.02265 | -0.0363 | 61.1832
11.5 | 1.4146 | 0.02486 | -0.0349 | 56.9027
12 | 1.4412 | 0.02735 | -0.0336 | 52.6947
12.5 | 1.4679 | 0.02981 | -0.0322 | 49.2419
13 | 1.4908 | 0.03249 | -0.0305 | 45.8849
13.5 | 1.5097 | 0.03554 | -0.0287 | 42.4789
14 | 1.5286 | 0.03851 | -0.0268 | 39.6936
14.5 | 1.5434 | 0.04179 | -0.0247 | 36.9323
15 | 1.5527 | 0.04546 | -0.0223 | 34.1553
15.5 | 1.5662 | 0.04903 | -0.0206 | 31.9437
16 | 1.5772 | 0.05304 | -0.0192 | 29.736
16.5 | 1.586 | 0.05745 | -0.0181 | 27.6066
17 | 1.5937 | 0.06227 | -0.0175 | 25.5934
17.5 | 1.6033 | 0.06706 | -0.0173 | 23.9084
18 | 1.6109 | 0.0723 | -0.0175 | 22.2808
18.5 | 1.6147 | 0.07815 | -0.018 | 20.6615
19 | 1.6159 | 0.08453 | -0.0191 | 19.1163
19.5 | 1.6171 | 0.09116 | -0.0205 | 17.7391
20 | 1.6163 | 0.09821 | -0.0225 | 16.4576

## 103. Re 8M Mach 0.50 (1)
BIGFOIL.COM POLAR EXPORT
NACA65-716 a=0.2
NACA65-716 a=0.2 |  |  |  | Cl Max: | 1.558 | at alpha= | 9 | deg
JavaFoil+Calcfoil stall+Eppler ext transition |  |  |  | L/D Max: | 119.512 | at alpha= | 4 | deg
Re: | 8000000 |  |  | Cd Min: | 0.00626 | at alpha= | 1 | deg
Mach: | 0.5 |  |  | Cl=0 at alpha= | -3.7754 | deg
|  |  |  | @ Cl=0.1, Cd= | 0.0068691
|  |  |  | @ Cl=0.4, Cd= | 0.0068142
|  |  |  | @ Cl=0.6, Cd= | 0.0071116
alpha (deg) | Cl | Cd | Cm | Cl/Cd
-20 | -0.925 | 0.15297 | -0.026 | -6.045
-19.5 | -0.896 | 0.14849 | -0.025 | -6.032
-19 | -0.866 | 0.1436 | -0.025 | -6.029
-18.5 | -0.837 | 0.13815 | -0.025 | -6.057
-18 | -0.809 | 0.13351 | -0.025 | -6.058
-17.5 | -0.781 | 0.13009 | -0.025 | -6.002
-17 | -0.753 | 0.12922 | -0.026 | -5.825
-16.5 | -0.725 | 0.11941 | -0.026 | -6.069
-16 | -0.696 | 0.11536 | -0.026 | -6.029
-15.5 | -0.667 | 0.10703 | -0.026 | -6.234
-15 | -0.64 | 0.09979 | -0.027 | -6.411
-14.5 | -0.612 | 0.09326 | -0.028 | -6.56
-14 | -0.584 | 0.08751 | -0.028 | -6.672
-13.5 | -0.556 | 0.08197 | -0.029 | -6.779
-13 | -0.525 | 0.09318 | -0.027 | -5.629
-12.5 | -0.496 | 0.08553 | -0.027 | -5.8
-12 | -0.468 | 0.07876 | -0.027 | -5.941
-11.5 | -0.44 | 0.07185 | -0.028 | -6.121
-11 | -0.412 | 0.06674 | -0.03 | -6.176
-10.5 | -0.384 | 0.06224 | -0.031 | -6.171
-10 | -0.358 | 0.05537 | -0.034 | -6.459
-9.5 | -0.331 | 0.05035 | -0.036 | -6.565
-9 | -0.296 | 0.06272 | -0.027 | -4.725
-8.5 | -0.268 | 0.05573 | -0.028 | -4.811
-8 | -0.24 | 0.0508 | -0.029 | -4.721
-7.5 | -0.212 | 0.04773 | -0.03 | -4.435
-7 | -0.183 | 0.05118 | -0.028 | -3.57
-6.5 | -0.155 | 0.04478 | -0.03 | -3.452
-6 | -0.207 | 0.04188 | -0.031 | -4.947
-5.5 | -0.176 | 0.03832 | -0.033 | -4.605
-5 | -0.133 | 0.03269 | -0.04 | -4.072
-4.5 | -0.098 | 0.00731 | -0.065 | -13.477
-4 | -0.031 | 0.00714 | -0.066 | -4.354
-3.5 | 0.038 | 0.00694 | -0.067 | 5.463
-3 | 0.108 | 0.00686 | -0.068 | 15.747
-2.5 | 0.179 | 0.00675 | -0.069 | 26.484
-2 | 0.25 | 0.00672 | -0.07 | 37.23
-1.5 | 0.321 | 0.00673 | -0.071 | 47.795
-1 | 0.394 | 0.00681 | -0.072 | 57.902
-0.5 | 0.465 | 0.00686 | -0.072 | 67.843
0 | 0.537 | 0.00698 | -0.073 | 76.925
0.5 | 0.604 | 0.00712 | -0.074 | 84.775
1 | 0.668 | 0.00626 | -0.075 | 106.647
1.5 | 0.735 | 0.00669 | -0.075 | 109.951
2 | 0.802 | 0.00704 | -0.076 | 113.881
2.5 | 0.869 | 0.00747 | -0.077 | 116.358
3 | 0.935 | 0.00789 | -0.078 | 118.524
3.5 | 1 | 0.0084 | -0.078 | 119.029
4 | 1.065 | 0.00891 | -0.079 | 119.512
4.5 | 1.129 | 0.0095 | -0.08 | 118.911
5 | 1.193 | 0.01004 | -0.081 | 118.845
5.5 | 1.257 | 0.01056 | -0.081 | 118.976
6 | 1.32 | 0.01109 | -0.082 | 118.966
6.5 | 1.381 | 0.01164 | -0.083 | 118.602
7 | 1.435 | 0.01248 | -0.084 | 114.965
7.5 | 1.482 | 0.01333 | -0.085 | 111.131
8 | 1.511 | 0.01979 | -0.085 | 76.394
8.5 | 1.542 | 0.02117 | -0.085 | 72.838
9 | 1.558 | 0.02283 | -0.086 | 68.239
9.5 | 1.552 | 0.02478 | -0.087 | 62.632
10 | 1.508 | 0.02705 | -0.087 | 55.751
10.5 | 1.327 | 0.03008 | -0.088 | 44.136
11 | 0.954 | 0.03349 | -0.089 | 28.476
11.5 | 0.979 | 0.03806 | -0.089 | 25.718
12 | 1.012 | 0.03764 | -0.09 | 26.873
12.5 | 1.037 | 0.04274 | -0.09 | 24.259
13 | 1.068 | 0.04235 | -0.091 | 25.226
13.5 | 1.093 | 0.04791 | -0.091 | 22.806
14 | 1.114 | 0.05576 | -0.091 | 19.97

## 104. Re 8M Mach 0.50 (2)
BIGFOIL.COM POLAR EXPORT
NACA65-716 a=0.2
NACA65-716 a=0.2 |  |  |  | Cl Max: | 1.4696 | at alpha= | 15 | deg
XFOIL ncrit=9 |  |  |  | L/D Max: | 201.984 | at alpha= | 3.5 | deg
Re: | 8000000 |  |  | Cd Min: | 0.1987 | at alpha= | 20 | deg
Mach: | 0.5 |  |  | Cl=0 at alpha= | -3.9712 | deg
|  |  |  | @ Cl=0.1, Cd= | 0.006353
|  |  |  | @ Cl=0.4, Cd= | 0.0058422
|  |  |  | @ Cl=0.6, Cd= | 0.005713
alpha (deg) | Cl | Cd | Cm | Cl/Cd
-6.5 | -0.3545 | 0.01019 | -0.0884 | -34.789
-6 | -0.2879 | 0.00857 | -0.0852 | -33.5939
-5.5 | -0.2179 | 0.00781 | -0.083 | -27.9001
-5 | -0.148 | 0.0072 | -0.0814 | -20.5556
-4.5 | -0.0763 | 0.00685 | -0.0806 | -11.1387
-4 | -0.0041 | 0.00664 | -0.0802 | -0.61747
-3.5 | 0.0672 | 0.00644 | -0.0801 | 10.4348
-3 | 0.1388 | 0.00625 | -0.0803 | 22.208
-2.5 | 0.2096 | 0.00612 | -0.0806 | 34.2484
-2 | 0.2802 | 0.00597 | -0.0812 | 46.9347
-1.5 | 0.351 | 0.00587 | -0.0819 | 59.7956
-1 | 0.4214 | 0.00583 | -0.0827 | 72.2813
-0.5 | 0.4921 | 0.00575 | -0.0837 | 85.5826
0 | 0.562 | 0.00574 | -0.0846 | 97.9094
0.5 | 0.6323 | 0.00569 | -0.0857 | 111.1248
1 | 0.7005 | 0.00552 | -0.0865 | 126.9022
1.5 | 0.763 | 0.00465 | -0.0868 | 164.086
2 | 0.8327 | 0.00463 | -0.0877 | 179.8488
2.5 | 0.9017 | 0.00471 | -0.0884 | 191.4437
3 | 0.9703 | 0.0049 | -0.0889 | 198.0204
3.5 | 1.0382 | 0.00514 | -0.0892 | 201.9844
4 | 1.1029 | 0.00548 | -0.0889 | 201.2591
4.5 | 1.1658 | 0.00585 | -0.0881 | 199.2821
5 | 1.2262 | 0.00625 | -0.0867 | 196.192
5.5 | 1.2806 | 0.00674 | -0.0841 | 190
6 | 1.3202 | 0.00726 | -0.0787 | 181.8457
6.5 | 1.3329 | 0.0084 | -0.0694 | 158.6786
7 | 1.3394 | 0.01027 | -0.0604 | 130.4187
7.5 | 1.3606 | 0.01201 | -0.0541 | 113.2889
8 | 1.3595 | 0.01445 | -0.0452 | 94.083
9 | 1.3469 | 0.02517 | -0.0377 | 53.5121
10 | 1.3421 | 0.03468 | -0.0289 | 38.6995
10.5 | 1.356 | 0.03858 | -0.0255 | 35.1477
11 | 1.3741 | 0.04221 | -0.0223 | 32.5539
11.5 | 1.3916 | 0.04594 | -0.0191 | 30.2917
12 | 1.407 | 0.04995 | -0.016 | 28.1682
12.5 | 1.4225 | 0.05421 | -0.0134 | 26.2405
13 | 1.4375 | 0.05879 | -0.0112 | 24.4514
13.5 | 1.4494 | 0.064 | -0.0096 | 22.6469
14 | 1.4585 | 0.06977 | -0.0085 | 20.9044
14.5 | 1.4656 | 0.07609 | -0.0081 | 19.2614
15 | 1.4696 | 0.08306 | -0.0083 | 17.6932
15.5 | 1.4642 | 0.09138 | -0.0096 | 16.0232
16 | 1.454 | 0.10059 | -0.0117 | 14.4547
16.5 | 1.4365 | 0.11109 | -0.0152 | 12.931
17 | 1.4134 | 0.12263 | -0.02 | 11.5257
17.5 | 1.3897 | 0.13474 | -0.0257 | 10.3139
18 | 1.3694 | 0.14672 | -0.032 | 9.3334
18.5 | 1.348 | 0.1593 | -0.0392 | 8.462
19 | 1.3256 | 0.17234 | -0.0474 | 7.6918
19.5 | 1.3059 | 0.18543 | -0.056 | 7.0425
20 | 1.2885 | 0.1987 | -0.0651 | 6.4847

## 105. Re 10M Mach 0.00 (1)
BIGFOIL.COM POLAR EXPORT
NACA65-716 a=0.2
NACA65-716 a=0.2 |  |  |  | Cl Max: | 1.662 | at alpha= | 13 | deg
JavaFoil+Calcfoil stall+Eppler ext transition |  |  |  | L/D Max: | 142.266 | at alpha= | 6.5 | deg
Re: | 10000000 |  |  | Cd Min: | 0.00541 | at alpha= | 0.5 | deg
Mach: | 0 |  |  | Cl=0 at alpha= | -3.775 | deg
|  |  |  | @ Cl=0.1, Cd= | 0.0062461
|  |  |  | @ Cl=0.4, Cd= | 0.00623
|  |  |  | @ Cl=0.6, Cd= | 0.0057292
alpha (deg) | Cl | Cd | Cm | Cl/Cd
-18 | -0.444 | 0.14281 | -0.02 | -3.106
-17.5 | -0.457 | 0.13412 | -0.02 | -3.41
-17 | -0.471 | 0.12816 | -0.02 | -3.674
-16.5 | -0.484 | 0.1188 | -0.021 | -4.073
-16 | -0.496 | 0.11404 | -0.021 | -4.347
-15.5 | -0.507 | 0.10837 | -0.021 | -4.676
-15 | -0.516 | 0.10415 | -0.022 | -4.959
-14.5 | -0.525 | 0.09887 | -0.022 | -5.308
-14 | -0.531 | 0.09368 | -0.023 | -5.67
-13.5 | -0.535 | 0.08858 | -0.023 | -6.044
-13 | -0.537 | 0.08183 | -0.024 | -6.568
-12.5 | -0.537 | 0.07799 | -0.024 | -6.88
-12 | -0.533 | 0.07335 | -0.025 | -7.262
-11.5 | -0.525 | 0.07027 | -0.025 | -7.47
-11 | -0.515 | 0.06503 | -0.026 | -7.918
-10.5 | -0.501 | 0.06093 | -0.027 | -8.217
-10 | -0.483 | 0.05689 | -0.028 | -8.487
-9.5 | -0.462 | 0.05279 | -0.029 | -8.744
-9 | -0.437 | 0.04893 | -0.03 | -8.928
-8.5 | -0.415 | 0.04012 | -0.035 | -10.332
-8 | -0.458 | 0.00801 | -0.051 | -57.162
-7.5 | -0.414 | 0.00781 | -0.052 | -52.958
-7 | -0.365 | 0.00753 | -0.053 | -48.515
-6.5 | -0.314 | 0.00732 | -0.054 | -42.937
-6 | -0.261 | 0.00715 | -0.054 | -36.438
-5.5 | -0.205 | 0.00678 | -0.055 | -30.182
-5 | -0.147 | 0.00665 | -0.056 | -22.083
-4.5 | -0.088 | 0.00653 | -0.056 | -13.404
-4 | -0.027 | 0.00645 | -0.057 | -4.25
-3.5 | 0.033 | 0.00635 | -0.058 | 5.233
-3 | 0.094 | 0.00625 | -0.059 | 15.08
-2.5 | 0.156 | 0.00621 | -0.06 | 25.054
-2 | 0.217 | 0.00623 | -0.06 | 34.87
-1.5 | 0.279 | 0.00623 | -0.061 | 44.788
-1 | 0.342 | 0.00623 | -0.062 | 54.844
-0.5 | 0.403 | 0.00623 | -0.063 | 64.718
0 | 0.465 | 0.0064 | -0.064 | 72.557
0.5 | 0.526 | 0.00541 | -0.064 | 97.236
1 | 0.585 | 0.00568 | -0.065 | 102.968
1.5 | 0.646 | 0.00588 | -0.066 | 109.737
2 | 0.706 | 0.00616 | -0.067 | 114.672
2.5 | 0.766 | 0.00599 | -0.068 | 127.844
3 | 0.823 | 0.00657 | -0.068 | 125.336
3.5 | 0.882 | 0.00684 | -0.069 | 128.974
4 | 0.939 | 0.00716 | -0.07 | 131.234
4.5 | 0.997 | 0.00744 | -0.07 | 133.965
5 | 1.054 | 0.0077 | -0.071 | 136.899
5.5 | 1.111 | 0.00799 | -0.072 | 139.157
6 | 1.168 | 0.00826 | -0.072 | 141.327
6.5 | 1.223 | 0.0086 | -0.073 | 142.266
7 | 1.276 | 0.00904 | -0.074 | 141.149
7.5 | 1.326 | 0.00966 | -0.075 | 137.273
8 | 1.372 | 0.01075 | -0.075 | 127.641
8.5 | 1.413 | 0.01366 | -0.075 | 103.402
9 | 1.456 | 0.01456 | -0.076 | 100.028
9.5 | 1.497 | 0.01533 | -0.077 | 97.672
10 | 1.536 | 0.01615 | -0.077 | 95.11
10.5 | 1.57 | 0.01697 | -0.078 | 92.476
11 | 1.598 | 0.01791 | -0.079 | 89.231
11.5 | 1.623 | 0.01888 | -0.08 | 85.949
12 | 1.643 | 0.01994 | -0.08 | 82.37
12.5 | 1.657 | 0.02107 | -0.081 | 78.63
13 | 1.662 | 0.0223 | -0.081 | 74.528
13.5 | 1.662 | 0.02353 | -0.082 | 70.642
14 | 1.656 | 0.02497 | -0.083 | 66.318
14.5 | 1.644 | 0.0265 | -0.083 | 62.019
15 | 1.626 | 0.02833 | -0.084 | 57.401
15.5 | 1.603 | 0.03017 | -0.084 | 53.137
16 | 1.576 | 0.03227 | -0.085 | 48.834
16.5 | 1.544 | 0.03448 | -0.086 | 44.788
17 | 1.509 | 0.03693 | -0.086 | 40.853
17.5 | 1.465 | 0.03929 | -0.087 | 37.276
18 | 1.415 | 0.04254 | -0.087 | 33.254

## 106. Re 10M Mach 0.00 (2)
BIGFOIL.COM POLAR EXPORT
NACA65-716 a=0.2
NACA65-716 a=0.2 |  |  |  | Cl Max: | 1.6959 | at alpha= | 20 | deg
XFOIL ncrit=9 |  |  |  | L/D Max: | 201.425 | at alpha= | 4 | deg
Re: | 10000000 |  |  | Cd Min: | 0.07283 | at alpha= | 20 | deg
Mach: | 0 |  |  | Cl=0 at alpha= | -3.9138 | deg
|  |  |  | @ Cl=0.1, Cd= | 0.0056824
|  |  |  | @ Cl=0.4, Cd= | 0.0053212
|  |  |  | @ Cl=0.6, Cd= | 0.004438
alpha (deg) | Cl | Cd | Cm | Cl/Cd
-19.5 | -1.2537 | 0.04143 | -0.0933 | -30.2607
-19 | -1.2944 | 0.03403 | -0.093 | -38.037
-18.5 | -1.2884 | 0.03116 | -0.0913 | -41.3479
-18 | -1.3016 | 0.02727 | -0.0876 | -47.7301
-17 | -1.3011 | 0.02226 | -0.0774 | -58.4501
-16.5 | -1.2976 | 0.02007 | -0.0708 | -64.6537
-16 | -1.2656 | 0.01871 | -0.0682 | -67.643
-15.5 | -1.2295 | 0.01739 | -0.066 | -70.7016
-15 | -1.1898 | 0.01618 | -0.0642 | -73.5352
-14.5 | -1.1464 | 0.01516 | -0.0629 | -75.6201
-14 | -1.1002 | 0.01431 | -0.0619 | -76.8833
-13.5 | -1.0518 | 0.01358 | -0.0611 | -77.4521
-13 | -1.0022 | 0.01292 | -0.0605 | -77.5697
-12.5 | -0.9515 | 0.0123 | -0.0601 | -77.3577
-12 | -0.9001 | 0.01169 | -0.0597 | -76.9974
-11.5 | -0.8477 | 0.01115 | -0.0595 | -76.0269
-11 | -0.7945 | 0.01064 | -0.0594 | -74.6711
-10.5 | -0.7407 | 0.0102 | -0.0593 | -72.6176
-10 | -0.6868 | 0.00968 | -0.0593 | -70.9504
-9.5 | -0.6327 | 0.00919 | -0.0593 | -68.8466
-9 | -0.578 | 0.00873 | -0.0593 | -66.2085
-8.5 | -0.5227 | 0.00832 | -0.0595 | -62.8245
-8 | -0.4671 | 0.00795 | -0.0597 | -58.7547
-7.5 | -0.4111 | 0.0076 | -0.06 | -54.0921
-7 | -0.3547 | 0.00726 | -0.0603 | -48.8567
-6.5 | -0.2981 | 0.00697 | -0.0607 | -42.769
-6 | -0.243 | 0.00649 | -0.0609 | -37.4422
-5.5 | -0.1851 | 0.00629 | -0.0615 | -29.4277
-5 | -0.1268 | 0.00616 | -0.0622 | -20.5844
-4.5 | -0.0685 | 0.00602 | -0.0629 | -11.3787
-4 | -0.0101 | 0.00586 | -0.0637 | -1.7235
-3.5 | 0.0485 | 0.00577 | -0.0645 | 8.4055
-3 | 0.1073 | 0.00567 | -0.0653 | 18.9242
-2.5 | 0.1661 | 0.00556 | -0.0662 | 29.8741
-2 | 0.2247 | 0.00549 | -0.0671 | 40.929
-1.5 | 0.2838 | 0.00542 | -0.068 | 52.3616
-1 | 0.3425 | 0.00537 | -0.0689 | 63.7803
-0.5 | 0.4014 | 0.00532 | -0.0699 | 75.4511
0 | 0.46 | 0.00529 | -0.0708 | 86.9565
0.5 | 0.5186 | 0.00518 | -0.0718 | 100.1158
1.5 | 0.6305 | 0.00416 | -0.0734 | 151.5625
2 | 0.6884 | 0.00412 | -0.0743 | 167.0874
2.5 | 0.7463 | 0.00412 | -0.0753 | 181.1408
3 | 0.8043 | 0.00419 | -0.0762 | 191.957
3.5 | 0.8621 | 0.00433 | -0.0772 | 199.0993
4 | 0.9185 | 0.00456 | -0.0779 | 201.4254
4.5 | 0.9733 | 0.00488 | -0.0784 | 199.4467
5 | 1.0274 | 0.0052 | -0.0788 | 197.5769
5.5 | 1.0793 | 0.00564 | -0.0789 | 191.3652
6 | 1.1247 | 0.00639 | -0.0779 | 176.0094
6.5 | 1.1706 | 0.00699 | -0.0769 | 167.4678
7 | 1.2129 | 0.00766 | -0.0753 | 158.342
7.5 | 1.2468 | 0.00851 | -0.0722 | 146.51
8 | 1.2607 | 0.00942 | -0.0652 | 133.8323
8.5 | 1.2705 | 0.01043 | -0.058 | 121.8121
9 | 1.2877 | 0.01174 | -0.0531 | 109.6848
10 | 1.3367 | 0.01451 | -0.0468 | 92.1227
10.5 | 1.3644 | 0.01592 | -0.0444 | 85.7035
11 | 1.3938 | 0.01735 | -0.0425 | 80.3343
11.5 | 1.4239 | 0.01887 | -0.041 | 75.4584
12 | 1.453 | 0.02071 | -0.0399 | 70.1593
12.5 | 1.4866 | 0.02246 | -0.0396 | 66.1888
13 | 1.5157 | 0.02453 | -0.039 | 61.7896
13.5 | 1.5417 | 0.02675 | -0.038 | 57.6336
14 | 1.5662 | 0.02907 | -0.037 | 53.8768
14.5 | 1.5864 | 0.03171 | -0.0357 | 50.0284
15 | 1.6065 | 0.03443 | -0.0345 | 46.6599
15.5 | 1.6252 | 0.03723 | -0.0333 | 43.653
16 | 1.6402 | 0.04036 | -0.032 | 40.6392
16.5 | 1.6517 | 0.04371 | -0.0304 | 37.7877
17 | 1.66 | 0.04718 | -0.0285 | 35.1844
17.5 | 1.6642 | 0.0504 | -0.0255 | 33.0198
18 | 1.6721 | 0.05404 | -0.024 | 30.9419
18.5 | 1.6798 | 0.05822 | -0.0234 | 28.8526
19 | 1.6852 | 0.06287 | -0.0231 | 26.8045
19.5 | 1.6895 | 0.06784 | -0.0233 | 24.9042
20 | 1.6959 | 0.07283 | -0.0238 | 23.2857

## 107. Re 10M Mach 0.10 (1)
BIGFOIL.COM POLAR EXPORT
NACA65-716 a=0.2
NACA65-716 a=0.2 |  |  |  | Cl Max: | 1.658 | at alpha= | 13 | deg
JavaFoil+Calcfoil stall+Eppler ext transition |  |  |  | L/D Max: | 141.335 | at alpha= | 6.5 | deg
Re: | 10000000 |  |  | Cd Min: | 0.00542 | at alpha= | 0.5 | deg
Mach: | 0.1 |  |  | Cl=0 at alpha= | -3.7705 | deg
|  |  |  | @ Cl=0.1, Cd= | 0.0062859
|  |  |  | @ Cl=0.4, Cd= | 0.0062936
|  |  |  | @ Cl=0.6, Cd= | 0.0057193
alpha (deg) | Cl | Cd | Cm | Cl/Cd
-17.5 | -0.412 | 0.13335 | -0.02 | -3.088
-17 | -0.428 | 0.12885 | -0.02 | -3.318
-16.5 | -0.443 | 0.12171 | -0.021 | -3.642
-16 | -0.458 | 0.11552 | -0.021 | -3.966
-15.5 | -0.472 | 0.11047 | -0.021 | -4.273
-15 | -0.485 | 0.10515 | -0.022 | -4.611
-14.5 | -0.496 | 0.10019 | -0.022 | -4.953
-14 | -0.506 | 0.09446 | -0.022 | -5.353
-13.5 | -0.513 | 0.08919 | -0.023 | -5.752
-13 | -0.518 | 0.08276 | -0.024 | -6.261
-12.5 | -0.52 | 0.07922 | -0.024 | -6.562
-12 | -0.519 | 0.07418 | -0.024 | -6.995
-11.5 | -0.515 | 0.06954 | -0.025 | -7.4
-11 | -0.506 | 0.06577 | -0.026 | -7.692
-10.5 | -0.494 | 0.06158 | -0.026 | -8.019
-10 | -0.478 | 0.05762 | -0.027 | -8.288
-9.5 | -0.458 | 0.05359 | -0.028 | -8.543
-9 | -0.434 | 0.05003 | -0.029 | -8.67
-8.5 | -0.408 | 0.04505 | -0.032 | -9.047
-8 | -0.458 | 0.00807 | -0.052 | -56.699
-7.5 | -0.414 | 0.00785 | -0.052 | -52.725
-7 | -0.366 | 0.00756 | -0.053 | -48.409
-6.5 | -0.315 | 0.00737 | -0.054 | -42.746
-6 | -0.261 | 0.0072 | -0.055 | -36.318
-5.5 | -0.205 | 0.00684 | -0.055 | -30.011
-5 | -0.148 | 0.00667 | -0.056 | -22.126
-4.5 | -0.088 | 0.00656 | -0.057 | -13.409
-4 | -0.028 | 0.00643 | -0.058 | -4.283
-3.5 | 0.033 | 0.00637 | -0.058 | 5.247
-3 | 0.095 | 0.00629 | -0.059 | 15.079
-2.5 | 0.156 | 0.00624 | -0.06 | 25.062
-2 | 0.218 | 0.00622 | -0.061 | 35.1
-1.5 | 0.28 | 0.00622 | -0.061 | 45.091
-1 | 0.343 | 0.00622 | -0.062 | 55.156
-0.5 | 0.405 | 0.0063 | -0.063 | 64.313
0 | 0.467 | 0.00639 | -0.064 | 73.041
0.5 | 0.529 | 0.00542 | -0.065 | 97.58
1 | 0.588 | 0.00568 | -0.066 | 103.589
1.5 | 0.649 | 0.00588 | -0.066 | 110.427
2 | 0.71 | 0.00622 | -0.067 | 114.081
2.5 | 0.769 | 0.00602 | -0.068 | 127.744
3 | 0.827 | 0.00661 | -0.068 | 125.06
3.5 | 0.886 | 0.00687 | -0.069 | 128.901
4 | 0.943 | 0.00721 | -0.07 | 130.935
4.5 | 1.001 | 0.00749 | -0.071 | 133.594
5 | 1.059 | 0.00778 | -0.071 | 136.144
5.5 | 1.116 | 0.00806 | -0.072 | 138.512
6 | 1.173 | 0.00833 | -0.073 | 140.765
6.5 | 1.229 | 0.00869 | -0.073 | 141.335
7 | 1.282 | 0.00913 | -0.074 | 140.368
7.5 | 1.331 | 0.0098 | -0.075 | 135.771
8 | 1.378 | 0.01088 | -0.075 | 126.589
8.5 | 1.418 | 0.01403 | -0.076 | 101.062
9 | 1.462 | 0.01475 | -0.076 | 99.097
9.5 | 1.502 | 0.01552 | -0.077 | 96.779
10 | 1.54 | 0.01634 | -0.078 | 94.295
10.5 | 1.573 | 0.01722 | -0.079 | 91.38
11 | 1.601 | 0.01819 | -0.079 | 88.01
11.5 | 1.624 | 0.01919 | -0.08 | 84.644
12 | 1.643 | 0.02026 | -0.081 | 81.067
12.5 | 1.655 | 0.02143 | -0.081 | 77.223
13 | 1.658 | 0.02272 | -0.082 | 72.972
13.5 | 1.655 | 0.02398 | -0.082 | 68.989
14 | 1.645 | 0.02548 | -0.083 | 64.561
14.5 | 1.629 | 0.02721 | -0.084 | 59.854
15 | 1.607 | 0.02902 | -0.084 | 55.374
15.5 | 1.579 | 0.03115 | -0.085 | 50.687
16 | 1.547 | 0.03335 | -0.085 | 46.371
16.5 | 1.51 | 0.03539 | -0.086 | 42.67
17 | 1.469 | 0.03829 | -0.086 | 38.358
17.5 | 1.418 | 0.04117 | -0.087 | 34.448
18 | 1.362 | 0.04431 | -0.087 | 30.747

## 108. Re 10M Mach 0.10 (2)
BIGFOIL.COM POLAR EXPORT
NACA65-716 a=0.2
NACA65-716 a=0.2 |  |  |  | Cl Max: | 1.6876 | at alpha= | 20 | deg
XFOIL ncrit=9 |  |  |  | L/D Max: | 202.319 | at alpha= | 4 | deg
Re: | 10000000 |  |  | Cd Min: | 0.07615 | at alpha= | 20 | deg
Mach: | 0.1 |  |  | Cl=0 at alpha= | -3.9151 | deg
|  |  |  | @ Cl=0.1, Cd= | 0.0056938
|  |  |  | @ Cl=0.4, Cd= | 0.0053235
|  |  |  | @ Cl=0.6, Cd= | 0.0047176
alpha (deg) | Cl | Cd | Cm | Cl/Cd
-18.5 | -1.113 | 0.04821 | -0.0936 | -23.0865
-18 | -1.1986 | 0.03606 | -0.0956 | -33.239
-17.5 | -1.2681 | 0.02782 | -0.0906 | -45.5823
-17 | -1.2524 | 0.02615 | -0.0873 | -47.8929
-16.5 | -1.2698 | 0.0227 | -0.0797 | -55.9383
-16 | -1.2547 | 0.0211 | -0.0743 | -59.4645
-15.5 | -1.2253 | 0.01936 | -0.0712 | -63.2903
-15 | -1.1905 | 0.01775 | -0.0687 | -67.0704
-14.5 | -1.1506 | 0.01636 | -0.0667 | -70.3301
-14 | -1.106 | 0.01528 | -0.0652 | -72.3822
-13.5 | -1.0598 | 0.0142 | -0.0639 | -74.6338
-13 | -1.0105 | 0.0134 | -0.063 | -75.4104
-12.5 | -0.9597 | 0.01268 | -0.0623 | -75.6861
-12 | -0.9079 | 0.01201 | -0.0617 | -75.5953
-11.5 | -0.8551 | 0.01141 | -0.0613 | -74.943
-11 | -0.8014 | 0.01086 | -0.061 | -73.7937
-10.5 | -0.7469 | 0.01039 | -0.0608 | -71.8864
-10 | -0.6925 | 0.00983 | -0.0606 | -70.4476
-9.5 | -0.6375 | 0.00936 | -0.0605 | -68.109
-9 | -0.5824 | 0.00886 | -0.0604 | -65.7336
-8.5 | -0.5267 | 0.00841 | -0.0605 | -62.6278
-8 | -0.4705 | 0.00803 | -0.0606 | -58.5928
-7.5 | -0.4141 | 0.00766 | -0.0608 | -54.0601
-7 | -0.3572 | 0.00731 | -0.061 | -48.8646
-6.5 | -0.2999 | 0.00704 | -0.0614 | -42.5994
-6 | -0.2446 | 0.00652 | -0.0615 | -37.5153
-5.5 | -0.1863 | 0.00631 | -0.0621 | -29.5246
-5 | -0.1276 | 0.00617 | -0.0627 | -20.6807
-4.5 | -0.0688 | 0.00604 | -0.0634 | -11.3907
-4 | -0.01 | 0.00587 | -0.0642 | -1.7036
-3.5 | 0.0489 | 0.00578 | -0.0649 | 8.4602
-3 | 0.1082 | 0.00568 | -0.0658 | 19.0493
-2.5 | 0.1674 | 0.00557 | -0.0666 | 30.0539
-2 | 0.2264 | 0.0055 | -0.0675 | 41.1636
-1.5 | 0.2859 | 0.00542 | -0.0684 | 52.7491
-1 | 0.3449 | 0.00537 | -0.0693 | 64.2272
-0.5 | 0.4042 | 0.00532 | -0.0703 | 75.9774
0 | 0.4632 | 0.0053 | -0.0713 | 87.3962
0.5 | 0.5222 | 0.00519 | -0.0722 | 100.6166
1 | 0.5802 | 0.00503 | -0.0731 | 115.3479
1.5 | 0.6347 | 0.00417 | -0.0738 | 152.2062
2 | 0.693 | 0.00413 | -0.0748 | 167.7966
2.5 | 0.7512 | 0.00413 | -0.0757 | 181.8886
3 | 0.8095 | 0.00421 | -0.0767 | 192.2803
3.5 | 0.8677 | 0.00435 | -0.0776 | 199.4713
4 | 0.9246 | 0.00457 | -0.0784 | 202.3195
4.5 | 0.9797 | 0.00489 | -0.0788 | 200.3476
5 | 1.0341 | 0.00523 | -0.0792 | 197.7247
5.5 | 1.0864 | 0.00566 | -0.0793 | 191.9435
6 | 1.1317 | 0.00642 | -0.0781 | 176.2773
6.5 | 1.1778 | 0.00702 | -0.0771 | 167.7778
7 | 1.2198 | 0.00769 | -0.0754 | 158.6216
7.5 | 1.2522 | 0.00857 | -0.0719 | 146.1144
8 | 1.2611 | 0.00951 | -0.0638 | 132.6078
8.5 | 1.2707 | 0.01062 | -0.0567 | 119.6516
9 | 1.2954 | 0.01203 | -0.0535 | 107.6808
10 | 1.3374 | 0.01497 | -0.0458 | 89.3387
10.5 | 1.3656 | 0.01644 | -0.0435 | 83.0657
11 | 1.3954 | 0.01794 | -0.0417 | 77.7815
11.5 | 1.4271 | 0.0195 | -0.0404 | 73.1846
12 | 1.4582 | 0.0214 | -0.0397 | 68.1402
12.5 | 1.4914 | 0.02325 | -0.0393 | 64.1462
13 | 1.5181 | 0.02543 | -0.0383 | 59.6972
13.5 | 1.5439 | 0.0277 | -0.0372 | 55.7365
14 | 1.5672 | 0.03014 | -0.036 | 51.9973
14.5 | 1.5869 | 0.03289 | -0.0347 | 48.2487
15 | 1.6066 | 0.03567 | -0.0334 | 45.0407
15.5 | 1.6243 | 0.03864 | -0.0321 | 42.0367
16 | 1.6379 | 0.04196 | -0.0306 | 39.0348
16.5 | 1.6478 | 0.04542 | -0.0288 | 36.2792
17 | 1.6538 | 0.04892 | -0.0264 | 33.8062
17.5 | 1.6577 | 0.05243 | -0.0237 | 31.6174
18 | 1.6654 | 0.05645 | -0.0226 | 29.5022
18.5 | 1.6719 | 0.06095 | -0.0222 | 27.4307
19 | 1.6766 | 0.06585 | -0.0221 | 25.4609
19.5 | 1.6818 | 0.07094 | -0.0224 | 23.7074
20 | 1.6876 | 0.07615 | -0.0231 | 22.1615

## 109. Re 10M Mach 0.25 (1)
BIGFOIL.COM POLAR EXPORT
NACA65-716 a=0.2
NACA65-716 a=0.2 |  |  |  | Cl Max: | 1.632 | at alpha= | 12 | deg
JavaFoil+Calcfoil stall+Eppler ext transition |  |  |  | L/D Max: | 137.73 | at alpha= | 6 | deg
Re: | 10000000 |  |  | Cd Min: | 0.00551 | at alpha= | 0.5 | deg
Mach: | 0.25 |  |  | Cl=0 at alpha= | -3.7742 | deg
|  |  |  | @ Cl=0.1, Cd= | 0.0063277
|  |  |  | @ Cl=0.4, Cd= | 0.0063471
|  |  |  | @ Cl=0.6, Cd= | 0.005781
alpha (deg) | Cl | Cd | Cm | Cl/Cd
-15.5 | -0.07 | 0.12158 | -0.021 | -0.577
-15 | -0.162 | 0.11451 | -0.021 | -1.413
-14.5 | -0.22 | 0.10893 | -0.021 | -2.023
-14 | -0.267 | 0.10215 | -0.022 | -2.615
-13.5 | -0.308 | 0.09586 | -0.022 | -3.209
-13 | -0.343 | 0.08953 | -0.023 | -3.831
-12.5 | -0.373 | 0.08368 | -0.023 | -4.461
-12 | -0.398 | 0.07855 | -0.024 | -5.069
-11.5 | -0.417 | 0.07386 | -0.024 | -5.646
-11 | -0.429 | 0.06885 | -0.025 | -6.237
-10.5 | -0.435 | 0.06475 | -0.025 | -6.722
-10 | -0.434 | 0.0607 | -0.026 | -7.156
-9.5 | -0.427 | 0.05652 | -0.027 | -7.556
-9 | -0.413 | 0.05244 | -0.028 | -7.881
-8.5 | -0.393 | 0.04887 | -0.03 | -8.048
-8 | -0.367 | 0.04606 | -0.031 | -7.976
-7.5 | -0.34 | 0.03964 | -0.035 | -8.57
-7 | -0.368 | 0.00774 | -0.055 | -47.578
-6.5 | -0.319 | 0.00754 | -0.055 | -42.335
-6 | -0.266 | 0.00735 | -0.056 | -36.17
-5.5 | -0.21 | 0.00692 | -0.057 | -30.301
-5 | -0.151 | 0.00677 | -0.058 | -22.284
-4.5 | -0.09 | 0.00663 | -0.058 | -13.591
-4 | -0.028 | 0.00655 | -0.059 | -4.315
-3.5 | 0.034 | 0.00644 | -0.06 | 5.318
-3 | 0.097 | 0.00633 | -0.061 | 15.365
-2.5 | 0.161 | 0.00628 | -0.062 | 25.569
-2 | 0.224 | 0.00629 | -0.062 | 35.639
-1.5 | 0.288 | 0.00628 | -0.063 | 45.842
-1 | 0.353 | 0.00628 | -0.064 | 56.197
-0.5 | 0.416 | 0.00637 | -0.065 | 65.339
0 | 0.48 | 0.00655 | -0.066 | 73.231
0.5 | 0.543 | 0.00551 | -0.066 | 98.57
1 | 0.604 | 0.0058 | -0.067 | 104.16
1.5 | 0.667 | 0.00608 | -0.068 | 109.634
2 | 0.727 | 0.00597 | -0.069 | 121.811
2.5 | 0.787 | 0.0065 | -0.069 | 121.063
3 | 0.847 | 0.00681 | -0.07 | 124.475
3.5 | 0.907 | 0.00712 | -0.071 | 127.416
4 | 0.967 | 0.00745 | -0.072 | 129.674
4.5 | 1.026 | 0.00779 | -0.072 | 131.679
5 | 1.085 | 0.0081 | -0.073 | 133.928
5.5 | 1.143 | 0.00841 | -0.074 | 135.995
6 | 1.201 | 0.00872 | -0.075 | 137.73
6.5 | 1.258 | 0.00913 | -0.075 | 137.723
7 | 1.311 | 0.00963 | -0.076 | 136.154
7.5 | 1.361 | 0.01052 | -0.077 | 129.352
8 | 1.407 | 0.01165 | -0.077 | 120.76
8.5 | 1.446 | 0.01497 | -0.078 | 96.595
9 | 1.489 | 0.0158 | -0.078 | 94.218
9.5 | 1.527 | 0.0167 | -0.079 | 91.479
10 | 1.562 | 0.01763 | -0.08 | 88.591
10.5 | 1.59 | 0.01868 | -0.08 | 85.125
11 | 1.611 | 0.01981 | -0.081 | 81.298
11.5 | 1.625 | 0.02101 | -0.082 | 77.36
12 | 1.632 | 0.02231 | -0.082 | 73.159
12.5 | 1.629 | 0.0236 | -0.083 | 69.045
13 | 1.613 | 0.02527 | -0.084 | 63.811
13.5 | 1.586 | 0.02701 | -0.084 | 58.717
14 | 1.548 | 0.02909 | -0.085 | 53.226
14.5 | 1.501 | 0.03129 | -0.085 | 47.955
15 | 1.443 | 0.03372 | -0.086 | 42.791
15.5 | 1.375 | 0.03644 | -0.086 | 37.738
16 | 1.299 | 0.03934 | -0.087 | 33.025
16.5 | 1.213 | 0.04387 | -0.087 | 27.661
17 | 1.121 | 0.04864 | -0.087 | 23.052

## 110. Re 10M Mach 0.25 (2)
BIGFOIL.COM POLAR EXPORT
NACA65-716 a=0.2
NACA65-716 a=0.2 |  |  |  | Cl Max: | 1.6437 | at alpha= | 20 | deg
XFOIL ncrit=9 |  |  |  | L/D Max: | 205.225 | at alpha= | 4 | deg
Re: | 10000000 |  |  | Cd Min: | 0.15784 | at alpha= | -17 | deg
Mach: | 0.25 |  |  | Cl=0 at alpha= | -3.9231 | deg
|  |  |  | @ Cl=0.1, Cd= | 0.0057359
|  |  |  | @ Cl=0.4, Cd= | 0.0053763
|  |  |  | @ Cl=0.6, Cd= | 0.0051047
alpha (deg) | Cl | Cd | Cm | Cl/Cd
-17 | -0.4362 | 0.15784 | -0.0268 | -2.7636
-16.5 | -0.4389 | 0.14626 | -0.0332 | -3.0008
-16 | -0.4289 | 0.13826 | -0.0381 | -3.1021
-15.5 | -0.4194 | 0.13044 | -0.0429 | -3.2153
-15 | -0.4149 | 0.12162 | -0.0481 | -3.4114
-14.5 | -0.4285 | 0.1095 | -0.0552 | -3.9132
-14 | -0.4343 | 0.09964 | -0.0612 | -4.3587
-13.5 | -0.4862 | 0.08242 | -0.0721 | -5.8991
-13 | -0.7272 | 0.0451 | -0.0961 | -16.1242
-12.5 | -0.9219 | 0.02419 | -0.0817 | -38.1108
-12 | -0.9245 | 0.01746 | -0.0761 | -52.9496
-11.5 | -0.8837 | 0.01485 | -0.0733 | -59.5084
-11 | -0.8337 | 0.01321 | -0.0713 | -63.1113
-10.5 | -0.7793 | 0.01204 | -0.0699 | -64.7259
-10 | -0.7234 | 0.01105 | -0.0686 | -65.4661
-9.5 | -0.6653 | 0.01037 | -0.0678 | -64.1562
-9 | -0.6065 | 0.00977 | -0.0671 | -62.0778
-8.5 | -0.5484 | 0.0091 | -0.0664 | -60.2637
-8 | -0.4899 | 0.00853 | -0.0659 | -57.4326
-7.5 | -0.4307 | 0.00804 | -0.0655 | -53.5697
-7 | -0.3713 | 0.00762 | -0.0653 | -48.727
-6.5 | -0.3114 | 0.00728 | -0.0653 | -42.7747
-6 | -0.2516 | 0.00691 | -0.0653 | -36.411
-5.5 | -0.1931 | 0.00643 | -0.0653 | -30.0311
-5 | -0.1321 | 0.00626 | -0.0657 | -21.1022
-4.5 | -0.0706 | 0.00612 | -0.0663 | -11.5359
-4 | -0.0094 | 0.00594 | -0.0668 | -1.5825
-3.5 | 0.0517 | 0.00583 | -0.0675 | 8.8679
-3 | 0.1133 | 0.00571 | -0.0683 | 19.8424
-2.5 | 0.1746 | 0.00562 | -0.0691 | 31.0676
-2 | 0.2358 | 0.00553 | -0.0699 | 42.6401
-1.5 | 0.2974 | 0.00545 | -0.0709 | 54.5688
-1 | 0.3585 | 0.00541 | -0.0718 | 66.2662
-0.5 | 0.42 | 0.00536 | -0.0728 | 78.3582
0 | 0.4809 | 0.00534 | -0.0737 | 90.0562
0.5 | 0.542 | 0.00524 | -0.0747 | 103.4351
1 | 0.602 | 0.0051 | -0.0756 | 118.0392
1.5 | 0.6581 | 0.00423 | -0.0763 | 155.5792
2 | 0.7186 | 0.00418 | -0.0772 | 171.9139
2.5 | 0.7788 | 0.0042 | -0.0782 | 185.4286
3 | 0.839 | 0.00431 | -0.0791 | 194.6636
4 | 0.9584 | 0.00467 | -0.0807 | 205.2248
4.5 | 1.0155 | 0.00499 | -0.0811 | 203.507
5 | 1.0712 | 0.00537 | -0.0812 | 199.4786
5.5 | 1.1256 | 0.00577 | -0.0811 | 195.078
6 | 1.1697 | 0.0066 | -0.0792 | 177.2273
6.5 | 1.2169 | 0.00716 | -0.0778 | 169.9581
7 | 1.2548 | 0.00793 | -0.0748 | 158.2346
7.5 | 1.2673 | 0.00887 | -0.0669 | 142.8749
8 | 1.2673 | 0.01027 | -0.0577 | 123.3982
8.5 | 1.2765 | 0.01175 | -0.0508 | 108.6383
9.5 | 1.3197 | 0.01581 | -0.0443 | 83.4725
10 | 1.3472 | 0.01773 | -0.042 | 75.9842
10.5 | 1.3801 | 0.01964 | -0.0409 | 70.2699
11 | 1.4134 | 0.0216 | -0.0399 | 65.4352
11.5 | 1.4451 | 0.02362 | -0.0387 | 61.1812
12 | 1.4722 | 0.02597 | -0.0371 | 56.6885
12.5 | 1.4991 | 0.02834 | -0.0356 | 52.897
13 | 1.5207 | 0.0311 | -0.0338 | 48.8971
13.5 | 1.5437 | 0.03386 | -0.0322 | 45.5907
14 | 1.5624 | 0.03694 | -0.0304 | 42.2956
14.5 | 1.5787 | 0.04026 | -0.0286 | 39.2126
15 | 1.5952 | 0.04359 | -0.0269 | 36.5955
15.5 | 1.6065 | 0.04727 | -0.0249 | 33.9856
16 | 1.6105 | 0.05119 | -0.022 | 31.4612
16.5 | 1.6142 | 0.055 | -0.0191 | 29.3491
17 | 1.6226 | 0.05935 | -0.0179 | 27.3395
17.5 | 1.6309 | 0.06407 | -0.0173 | 25.455
18 | 1.6362 | 0.06935 | -0.0172 | 23.5934
18.5 | 1.6393 | 0.07517 | -0.0175 | 21.8079
19 | 1.6419 | 0.08127 | -0.0184 | 20.203
19.5 | 1.6425 | 0.08785 | -0.0197 | 18.6966
20 | 1.6437 | 0.09453 | -0.0214 | 17.3881

## 111. Re 10M Mach 0.50 (1)
BIGFOIL.COM POLAR EXPORT
NACA65-716 a=0.2
NACA65-716 a=0.2 |  |  |  | Cl Max: | 1.56 | at alpha= | 9 | deg
JavaFoil+Calcfoil stall+Eppler ext transition |  |  |  | L/D Max: | 122.646 | at alpha= | 6 | deg
Re: | 10000000 |  |  | Cd Min: | 0.00638 | at alpha= | 1 | deg
Mach: | 0.5 |  |  | Cl=0 at alpha= | -3.7754 | deg
|  |  |  | @ Cl=0.1, Cd= | 0.0067369
|  |  |  | @ Cl=0.4, Cd= | 0.0066335
|  |  |  | @ Cl=0.6, Cd= | 0.0072986
alpha (deg) | Cl | Cd | Cm | Cl/Cd
-20 | -0.926 | 0.14964 | -0.026 | -6.185
-19.5 | -0.896 | 0.14448 | -0.026 | -6.202
-19 | -0.867 | 0.1406 | -0.025 | -6.165
-18.5 | -0.837 | 0.13677 | -0.025 | -6.123
-18 | -0.809 | 0.12847 | -0.025 | -6.3
-17.5 | -0.781 | 0.12186 | -0.026 | -6.412
-17 | -0.753 | 0.12779 | -0.026 | -5.891
-16.5 | -0.725 | 0.11827 | -0.026 | -6.13
-16 | -0.696 | 0.11273 | -0.026 | -6.175
-15.5 | -0.668 | 0.10559 | -0.027 | -6.326
-15 | -0.641 | 0.09743 | -0.028 | -6.576
-14.5 | -0.613 | 0.09105 | -0.029 | -6.737
-14 | -0.586 | 0.08444 | -0.03 | -6.937
-13.5 | -0.558 | 0.0788 | -0.031 | -7.087
-13 | -0.525 | 0.09114 | -0.027 | -5.756
-12.5 | -0.496 | 0.08348 | -0.027 | -5.945
-12 | -0.468 | 0.07754 | -0.028 | -6.037
-11.5 | -0.441 | 0.07088 | -0.029 | -6.217
-11 | -0.413 | 0.06514 | -0.03 | -6.337
-10.5 | -0.385 | 0.06034 | -0.032 | -6.382
-10 | -0.361 | 0.05094 | -0.037 | -7.095
-9.5 | -0.394 | 0.01004 | -0.056 | -39.252
-9 | -0.296 | 0.0622 | -0.028 | -4.766
-8.5 | -0.268 | 0.0547 | -0.028 | -4.902
-8 | -0.24 | 0.04998 | -0.03 | -4.803
-7.5 | -0.212 | 0.04694 | -0.031 | -4.513
-7 | -0.183 | 0.04941 | -0.029 | -3.7
-6.5 | -0.155 | 0.0444 | -0.03 | -3.483
-6 | -0.207 | 0.04153 | -0.032 | -4.991
-5.5 | -0.177 | 0.03804 | -0.033 | -4.641
-5 | -0.163 | 0.0075 | -0.064 | -21.678
-4.5 | -0.098 | 0.00711 | -0.065 | -13.846
-4 | -0.031 | 0.00699 | -0.066 | -4.451
-3.5 | 0.038 | 0.00679 | -0.067 | 5.581
-3 | 0.108 | 0.00673 | -0.068 | 16.058
-2.5 | 0.179 | 0.00662 | -0.069 | 27.029
-2 | 0.25 | 0.00659 | -0.07 | 37.941
-1.5 | 0.321 | 0.00662 | -0.071 | 48.572
-1 | 0.394 | 0.00662 | -0.072 | 59.573
-0.5 | 0.465 | 0.00678 | -0.072 | 68.689
0 | 0.537 | 0.00706 | -0.073 | 76.054
0.5 | 0.603 | 0.00731 | -0.074 | 82.57
1 | 0.668 | 0.00638 | -0.075 | 104.587
1.5 | 0.735 | 0.00671 | -0.075 | 109.611
2 | 0.802 | 0.00709 | -0.076 | 113.224
2.5 | 0.869 | 0.00748 | -0.077 | 116.098
3 | 0.935 | 0.00793 | -0.078 | 117.911
3.5 | 1.001 | 0.00841 | -0.078 | 118.969
4 | 1.066 | 0.00888 | -0.079 | 119.954
4.5 | 1.13 | 0.00936 | -0.08 | 120.699
5 | 1.195 | 0.00982 | -0.081 | 121.61
5.5 | 1.258 | 0.01029 | -0.082 | 122.279
6 | 1.322 | 0.01077 | -0.082 | 122.646
6.5 | 1.382 | 0.01151 | -0.083 | 120.018
7 | 1.436 | 0.01225 | -0.084 | 117.17
7.5 | 1.48 | 0.01425 | -0.084 | 103.9
8 | 1.514 | 0.01905 | -0.085 | 79.455
8.5 | 1.544 | 0.02047 | -0.086 | 75.431
9 | 1.56 | 0.02196 | -0.086 | 71.03
9.5 | 1.555 | 0.02387 | -0.087 | 65.115
10 | 1.51 | 0.02598 | -0.088 | 58.121
10.5 | 1.33 | 0.02886 | -0.088 | 46.061
11 | 0.955 | 0.03212 | -0.089 | 29.74
11.5 | 0.982 | 0.03621 | -0.089 | 27.108
12 | 1.013 | 0.03603 | -0.09 | 28.119
12.5 | 1.039 | 0.04085 | -0.09 | 25.429
13 | 1.07 | 0.04065 | -0.091 | 26.321
13.5 | 1.095 | 0.04593 | -0.092 | 23.839
14 | 1.116 | 0.05335 | -0.091 | 20.92

## 112. Re 10M Mach 0.50 (2)
BIGFOIL.COM POLAR EXPORT
NACA65-716 a=0.2
NACA65-716 a=0.2 |  |  |  | Cl Max: | 1.4984 | at alpha= | 15 | deg
XFOIL ncrit=9 |  |  |  | L/D Max: | 206.27 | at alpha= | 3.5 | deg
Re: | 10000000 |  |  | Cd Min: | 0.24055 | at alpha= | -20 | deg
Mach: | 0.5 |  |  | Cl=0 at alpha= | -3.9576 | deg
|  |  |  | @ Cl=0.1, Cd= | 0.0060583
|  |  |  | @ Cl=0.4, Cd= | 0.0056114
|  |  |  | @ Cl=0.6, Cd= | 0.0055253
alpha (deg) | Cl | Cd | Cm | Cl/Cd
-20 | -0.5004 | 0.24055 | 0.0092 | -2.0802
-19.5 | -0.4768 | 0.23293 | 0.0041 | -2.047
-19 | -0.4541 | 0.22497 | -0.0009 | -2.0185
-18.5 | -0.4328 | 0.21665 | -0.0059 | -1.9977
-18 | -0.4106 | 0.20866 | -0.0109 | -1.9678
-17.5 | -0.3886 | 0.20063 | -0.0158 | -1.9369
-17 | -0.3673 | 0.19228 | -0.0206 | -1.9102
-16 | -0.3255 | 0.17604 | -0.0303 | -1.849
-15.5 | -0.3015 | 0.16934 | -0.0348 | -1.7804
-15 | -0.2801 | 0.16175 | -0.0394 | -1.7317
-14.5 | -0.2603 | 0.15372 | -0.044 | -1.6933
-14 | -0.2424 | 0.14556 | -0.0487 | -1.6653
-13.5 | -0.2323 | 0.13545 | -0.0539 | -1.715
-13 | -0.2303 | 0.12424 | -0.0597 | -1.8537
-12.5 | -0.2242 | 0.11473 | -0.0651 | -1.9542
-12 | -0.2197 | 0.10548 | -0.0705 | -2.0829
-11.5 | -0.2143 | 0.09681 | -0.0757 | -2.2136
-11 | -0.2159 | 0.08746 | -0.0814 | -2.4686
-10.5 | -0.2161 | 0.07887 | -0.0868 | -2.74
-10 | -0.2219 | 0.06998 | -0.0925 | -3.1709
-9.5 | -0.237 | 0.05985 | -0.1004 | -3.9599
-9 | -0.2639 | 0.05024 | -0.1086 | -5.2528
-8.5 | -0.3029 | 0.04403 | -0.1072 | -6.8794
-8 | -0.3316 | 0.03778 | -0.1027 | -8.7771
-7.5 | -0.349 | 0.02965 | -0.0985 | -11.7707
-7 | -0.3569 | 0.02026 | -0.0934 | -17.616
-6.5 | -0.3596 | 0.00961 | -0.0878 | -37.4194
-6 | -0.2911 | 0.00827 | -0.0848 | -35.1995
-5.5 | -0.2205 | 0.00751 | -0.0827 | -29.3609
-5 | -0.1491 | 0.00699 | -0.0812 | -21.3305
-4.5 | -0.0792 | 0.00652 | -0.0801 | -12.1472
-4 | -0.0061 | 0.00636 | -0.0799 | -0.95912
-3.5 | 0.0658 | 0.00613 | -0.0798 | 10.7341
-3 | 0.1373 | 0.00598 | -0.08 | 22.9599
-2.5 | 0.2087 | 0.00585 | -0.0805 | 35.6752
-2 | 0.28 | 0.00574 | -0.0811 | 48.7805
-1.5 | 0.3506 | 0.00566 | -0.0819 | 61.9435
-1 | 0.4218 | 0.00559 | -0.0828 | 75.4562
-0.5 | 0.492 | 0.00556 | -0.0837 | 88.4892
0 | 0.5629 | 0.00552 | -0.0848 | 101.9746
0.5 | 0.6327 | 0.00553 | -0.0858 | 114.4123
1 | 0.7018 | 0.00541 | -0.0867 | 129.7227
1.5 | 0.7653 | 0.00454 | -0.0871 | 168.5683
2 | 0.8344 | 0.00454 | -0.088 | 183.7885
2.5 | 0.9031 | 0.00462 | -0.0886 | 195.4762
3 | 0.9718 | 0.00479 | -0.0892 | 202.881
3.5 | 1.0396 | 0.00504 | -0.0895 | 206.2698
4.5 | 1.1681 | 0.00574 | -0.0885 | 203.5017
5 | 1.2301 | 0.00611 | -0.0874 | 201.3257
5.5 | 1.2847 | 0.00661 | -0.0848 | 194.357
6 | 1.3249 | 0.00716 | -0.0795 | 185.0419
6.5 | 1.3332 | 0.00835 | -0.0694 | 159.6647
7 | 1.3427 | 0.01013 | -0.0609 | 132.5469
7.5 | 1.3663 | 0.0118 | -0.0548 | 115.7881
8 | 1.3518 | 0.01506 | -0.0451 | 89.761
8.5 | 1.379 | 0.02073 | -0.0483 | 66.5219
9 | 1.3525 | 0.02546 | -0.0394 | 53.1225
9.5 | 1.3507 | 0.03012 | -0.0348 | 44.844
10 | 1.3649 | 0.03394 | -0.0314 | 40.2151
10.5 | 1.3852 | 0.03753 | -0.0284 | 36.9091
11 | 1.4059 | 0.0411 | -0.0254 | 34.2068
11.5 | 1.4273 | 0.04472 | -0.0225 | 31.9164
12 | 1.4422 | 0.04873 | -0.0192 | 29.5957
12.5 | 1.4555 | 0.05263 | -0.0155 | 27.6553
13 | 1.4628 | 0.05711 | -0.0119 | 25.6137
13.5 | 1.4757 | 0.0619 | -0.0096 | 23.8401
14 | 1.4863 | 0.0673 | -0.0081 | 22.0847
14.5 | 1.4953 | 0.07326 | -0.0073 | 20.4109
15 | 1.4984 | 0.08016 | -0.0072 | 18.6926
15.5 | 1.4932 | 0.0883 | -0.008 | 16.9105
16 | 1.4778 | 0.09794 | -0.0102 | 15.0888
16.5 | 1.4575 | 0.10865 | -0.0136 | 13.4146
17 | 1.4328 | 0.12028 | -0.0183 | 11.9122
17.5 | 1.4077 | 0.13249 | -0.024 | 10.625
18 | 1.3842 | 0.14478 | -0.0304 | 9.5607
18.5 | 1.3588 | 0.15782 | -0.038 | 8.6098
19 | 1.3365 | 0.17083 | -0.0461 | 7.8236
19.5 | 1.317 | 0.18379 | -0.0547 | 7.1658
20 | 1.2994 | 0.19701 | -0.0637 | 6.5956

## 113. Re 12M Mach 0.00 (1)
BIGFOIL.COM POLAR EXPORT
NACA65-716 a=0.2
NACA65-716 a=0.2 |  |  |  | Cl Max: | 1.665 | at alpha= | 13 | deg
JavaFoil+Calcfoil stall+Eppler ext transition |  |  |  | L/D Max: | 143.454 | at alpha= | 6.5 | deg
Re: | 12000000 |  |  | Cd Min: | 0.00547 | at alpha= | 0.5 | deg
Mach: | 0 |  |  | Cl=0 at alpha= | -3.775 | deg
|  |  |  | @ Cl=0.1, Cd= | 0.0061481
|  |  |  | @ Cl=0.4, Cd= | 0.0063531
|  |  |  | @ Cl=0.6, Cd= | 0.0057213
alpha (deg) | Cl | Cd | Cm | Cl/Cd
-18 | -0.444 | 0.14126 | -0.02 | -3.141
-17.5 | -0.457 | 0.1328 | -0.02 | -3.444
-17 | -0.471 | 0.12689 | -0.021 | -3.711
-16.5 | -0.484 | 0.11967 | -0.021 | -4.043
-16 | -0.496 | 0.11375 | -0.021 | -4.359
-15.5 | -0.507 | 0.10851 | -0.022 | -4.672
-15 | -0.517 | 0.1027 | -0.022 | -5.03
-14.5 | -0.525 | 0.09749 | -0.022 | -5.384
-14 | -0.531 | 0.09239 | -0.023 | -5.75
-13.5 | -0.536 | 0.08741 | -0.023 | -6.127
-13 | -0.538 | 0.08138 | -0.024 | -6.61
-12.5 | -0.537 | 0.07725 | -0.024 | -6.949
-12 | -0.533 | 0.07265 | -0.025 | -7.336
-11.5 | -0.525 | 0.06965 | -0.025 | -7.542
-11 | -0.516 | 0.06369 | -0.027 | -8.098
-10.5 | -0.502 | 0.05937 | -0.028 | -8.453
-10 | -0.484 | 0.05607 | -0.028 | -8.623
-9.5 | -0.463 | 0.05179 | -0.029 | -8.93
-9 | -0.438 | 0.04768 | -0.031 | -9.187
-8.5 | -0.499 | 0.00775 | -0.051 | -64.328
-8 | -0.458 | 0.00736 | -0.051 | -62.278
-7.5 | -0.414 | 0.00759 | -0.052 | -54.458
-7 | -0.365 | 0.0074 | -0.053 | -49.373
-6.5 | -0.314 | 0.0072 | -0.054 | -43.692
-6 | -0.261 | 0.00703 | -0.054 | -37.096
-5.5 | -0.205 | 0.00664 | -0.055 | -30.817
-5 | -0.147 | 0.00653 | -0.056 | -22.507
-4.5 | -0.088 | 0.0064 | -0.056 | -13.688
-4 | -0.027 | 0.00634 | -0.057 | -4.328
-3.5 | 0.033 | 0.00627 | -0.058 | 5.304
-3 | 0.094 | 0.00615 | -0.059 | 15.343
-2.5 | 0.156 | 0.00613 | -0.06 | 25.394
-2 | 0.217 | 0.00612 | -0.06 | 35.513
-1.5 | 0.279 | 0.00611 | -0.061 | 45.677
-1 | 0.342 | 0.00622 | -0.062 | 54.907
-0.5 | 0.403 | 0.00636 | -0.063 | 63.408
0 | 0.465 | 0.0065 | -0.064 | 71.524
0.5 | 0.526 | 0.00547 | -0.064 | 96.249
1 | 0.585 | 0.00565 | -0.065 | 103.491
1.5 | 0.646 | 0.00594 | -0.066 | 108.795
2 | 0.706 | 0.00621 | -0.067 | 113.813
2.5 | 0.767 | 0.00651 | -0.068 | 117.84
3 | 0.824 | 0.00659 | -0.068 | 125.066
3.5 | 0.882 | 0.00685 | -0.069 | 128.684
4 | 0.94 | 0.0071 | -0.07 | 132.423
4.5 | 0.998 | 0.00735 | -0.07 | 135.712
5 | 1.055 | 0.0076 | -0.071 | 138.766
5.5 | 1.112 | 0.00782 | -0.072 | 142.195
6 | 1.169 | 0.00816 | -0.072 | 143.28
6.5 | 1.224 | 0.00853 | -0.073 | 143.454
7 | 1.276 | 0.00916 | -0.074 | 139.362
7.5 | 1.325 | 0.01002 | -0.074 | 132.33
8 | 1.373 | 0.01091 | -0.075 | 125.78
8.5 | 1.414 | 0.01345 | -0.076 | 105.108
9 | 1.458 | 0.01413 | -0.076 | 103.16
9.5 | 1.5 | 0.01486 | -0.077 | 100.937
10 | 1.538 | 0.01565 | -0.078 | 98.278
10.5 | 1.572 | 0.01646 | -0.078 | 95.505
11 | 1.6 | 0.01731 | -0.079 | 92.458
11.5 | 1.625 | 0.01826 | -0.08 | 89.008
12 | 1.645 | 0.01928 | -0.08 | 85.342
12.5 | 1.659 | 0.02036 | -0.081 | 81.504
13 | 1.665 | 0.02153 | -0.082 | 77.301
13.5 | 1.664 | 0.02271 | -0.082 | 73.301
14 | 1.658 | 0.02419 | -0.083 | 68.537
14.5 | 1.646 | 0.02571 | -0.083 | 64.021
15 | 1.628 | 0.02732 | -0.084 | 59.604
15.5 | 1.606 | 0.02913 | -0.085 | 55.122
16 | 1.578 | 0.03131 | -0.085 | 50.388
16.5 | 1.546 | 0.03345 | -0.086 | 46.221
17 | 1.511 | 0.03557 | -0.086 | 42.469
17.5 | 1.466 | 0.03842 | -0.087 | 38.152
18 | 1.416 | 0.04124 | -0.087 | 34.346

## 114. Re 12M Mach 0.00 (2)
BIGFOIL.COM POLAR EXPORT
NACA65-716 a=0.2
NACA65-716 a=0.2 |  |  |  | Cl Max: | 1.7152 | at alpha= | 20 | deg
XFOIL ncrit=9 |  |  |  | L/D Max: | 200.897 | at alpha= | 4 | deg
Re: | 12000000 |  |  | Cd Min: | 0.07044 | at alpha= | 20 | deg
Mach: | 0 |  |  | Cl=0 at alpha= | -3.9072 | deg
|  |  |  | @ Cl=0.1, Cd= | 0.0055014
|  |  |  | @ Cl=0.4, Cd= | 0.0052102
|  |  |  | @ Cl=0.6, Cd= | 0.0044269
alpha (deg) | Cl | Cd | Cm | Cl/Cd
-20 | -1.1958 | 0.05251 | -0.089 | -22.7728
-19.5 | -1.2529 | 0.0415 | -0.0934 | -30.1904
-19 | -1.298 | 0.03377 | -0.093 | -38.4365
-18.5 | -1.2907 | 0.03105 | -0.0913 | -41.5684
-18 | -1.3063 | 0.02706 | -0.0873 | -48.2742
-17.5 | -1.3291 | 0.02306 | -0.0806 | -57.6366
-17 | -1.3098 | 0.022 | -0.0763 | -59.5364
-16.5 | -1.3037 | 0.0198 | -0.0701 | -65.8434
-16 | -1.2709 | 0.01844 | -0.0675 | -68.9208
-15.5 | -1.2343 | 0.01714 | -0.0654 | -72.0128
-15 | -1.1949 | 0.01584 | -0.0636 | -75.4356
-14.5 | -1.1535 | 0.01456 | -0.062 | -79.2239
-14 | -1.1068 | 0.01372 | -0.0611 | -80.6706
-13.5 | -1.0586 | 0.01293 | -0.0603 | -81.8716
-13 | -1.0084 | 0.0123 | -0.0597 | -81.9837
-12.5 | -0.9571 | 0.01172 | -0.0593 | -81.6638
-12 | -0.9052 | 0.01116 | -0.059 | -81.1111
-11.5 | -0.8524 | 0.01064 | -0.0588 | -80.1128
-11 | -0.7989 | 0.01018 | -0.0587 | -78.4774
-9 | -0.5801 | 0.00849 | -0.059 | -68.3274
-8.5 | -0.5247 | 0.0081 | -0.0592 | -64.7778
-8 | -0.4689 | 0.00774 | -0.0594 | -60.5814
-7.5 | -0.4126 | 0.00739 | -0.0597 | -55.8322
-7 | -0.3562 | 0.00707 | -0.0601 | -50.3819
-6.5 | -0.2993 | 0.0068 | -0.0605 | -44.0147
-6 | -0.2441 | 0.00629 | -0.0607 | -38.8076
-5.5 | -0.1863 | 0.0061 | -0.0613 | -30.541
-5 | -0.1279 | 0.00597 | -0.062 | -21.4238
-4.5 | -0.0693 | 0.00583 | -0.0628 | -11.8868
-4 | -0.0109 | 0.00571 | -0.0635 | -1.9089
-3.5 | 0.0478 | 0.00559 | -0.0644 | 8.551
-3 | 0.1067 | 0.00549 | -0.0652 | 19.4353
-2.5 | 0.1655 | 0.00543 | -0.0661 | 30.4788
-2 | 0.2245 | 0.00532 | -0.067 | 42.1992
-1.5 | 0.2833 | 0.00529 | -0.0679 | 53.5539
-1 | 0.3423 | 0.00522 | -0.0689 | 65.5747
-0.5 | 0.4011 | 0.00521 | -0.0698 | 76.9866
0 | 0.4601 | 0.00515 | -0.0709 | 89.3398
0.5 | 0.5185 | 0.0051 | -0.0718 | 101.6667
1.5 | 0.6311 | 0.00417 | -0.0734 | 151.3429
2 | 0.6889 | 0.00409 | -0.0744 | 168.4352
2.5 | 0.7467 | 0.00408 | -0.0753 | 183.0147
3 | 0.8047 | 0.00415 | -0.0763 | 193.9036
3.5 | 0.862 | 0.00432 | -0.0772 | 199.537
4 | 0.9181 | 0.00457 | -0.0779 | 200.8972
5 | 1.0273 | 0.00521 | -0.0789 | 197.1785
5.5 | 1.0772 | 0.00576 | -0.0786 | 187.0139
6 | 1.1237 | 0.00644 | -0.0778 | 174.4876
6.5 | 1.1694 | 0.00705 | -0.0768 | 165.8723
7 | 1.209 | 0.00783 | -0.0747 | 154.4061
7.5 | 1.2449 | 0.00858 | -0.0719 | 145.0932
8 | 1.262 | 0.0094 | -0.0655 | 134.2553
8.5 | 1.2751 | 0.01032 | -0.0587 | 123.5562
9 | 1.2839 | 0.01163 | -0.052 | 110.3955
9.5 | 1.3448 | 0.01281 | -0.0562 | 104.9805
10.5 | 1.3755 | 0.01526 | -0.0456 | 90.1376
11 | 1.4067 | 0.0166 | -0.0439 | 84.741
11.5 | 1.4397 | 0.01805 | -0.0428 | 79.7618
12 | 1.4782 | 0.01977 | -0.0434 | 74.7699
12.5 | 1.5103 | 0.0215 | -0.0428 | 70.2465
13 | 1.538 | 0.02348 | -0.0417 | 65.5026
13.5 | 1.5644 | 0.02557 | -0.0406 | 61.1811
14 | 1.588 | 0.02791 | -0.0394 | 56.8972
14.5 | 1.6102 | 0.03035 | -0.0382 | 53.0544
15 | 1.6316 | 0.03294 | -0.0371 | 49.5325
15.5 | 1.6496 | 0.0358 | -0.0358 | 46.0782
16 | 1.6643 | 0.03897 | -0.0345 | 42.7072
16.5 | 1.6791 | 0.04215 | -0.0332 | 39.8363
17 | 1.6913 | 0.04548 | -0.0318 | 37.1878
17.5 | 1.7012 | 0.04906 | -0.0304 | 34.6759
18 | 1.7044 | 0.05291 | -0.0283 | 32.2132
18.5 | 1.6956 | 0.05674 | -0.024 | 29.8837
19 | 1.7019 | 0.06107 | -0.0234 | 27.868
19.5 | 1.7081 | 0.06568 | -0.0234 | 26.0064
20 | 1.7152 | 0.07044 | -0.0238 | 24.3498

## 115. Re 12M Mach 0.10 (1)
BIGFOIL.COM POLAR EXPORT
NACA65-716 a=0.2
NACA65-716 a=0.2 |  |  |  | Cl Max: | 1.66 | at alpha= | 13 | deg
JavaFoil+Calcfoil stall+Eppler ext transition |  |  |  | L/D Max: | 142.673 | at alpha= | 6.5 | deg
Re: | 12000000 |  |  | Cd Min: | 0.00547 | at alpha= | 0.5 | deg
Mach: | 0.1 |  |  | Cl=0 at alpha= | -3.7705 | deg
|  |  |  | @ Cl=0.1, Cd= | 0.0061325
|  |  |  | @ Cl=0.4, Cd= | 0.0063687
|  |  |  | @ Cl=0.6, Cd= | 0.0057433
alpha (deg) | Cl | Cd | Cm | Cl/Cd
-17.5 | -0.412 | 0.13527 | -0.02 | -3.044
-17 | -0.428 | 0.12761 | -0.02 | -3.351
-16.5 | -0.443 | 0.12054 | -0.021 | -3.676
-16 | -0.458 | 0.11454 | -0.021 | -3.999
-15.5 | -0.472 | 0.10868 | -0.022 | -4.345
-15 | -0.485 | 0.10417 | -0.022 | -4.655
-14.5 | -0.496 | 0.09847 | -0.022 | -5.039
-14 | -0.506 | 0.09316 | -0.023 | -5.429
-13.5 | -0.513 | 0.08802 | -0.023 | -5.83
-13 | -0.518 | 0.08248 | -0.024 | -6.285
-12.5 | -0.52 | 0.07913 | -0.024 | -6.572
-12 | -0.519 | 0.07348 | -0.025 | -7.065
-11.5 | -0.515 | 0.06869 | -0.025 | -7.495
-11 | -0.507 | 0.0646 | -0.026 | -7.842
-10.5 | -0.495 | 0.06023 | -0.027 | -8.215
-10 | -0.478 | 0.05693 | -0.028 | -8.398
-9.5 | -0.458 | 0.05275 | -0.029 | -8.691
-9 | -0.435 | 0.04904 | -0.03 | -8.864
-8.5 | -0.41 | 0.04303 | -0.033 | -9.524
-8 | -0.458 | 0.00742 | -0.052 | -61.663
-7.5 | -0.414 | 0.0076 | -0.052 | -54.423
-7 | -0.366 | 0.00741 | -0.053 | -49.443
-6.5 | -0.315 | 0.0072 | -0.054 | -43.786
-6 | -0.261 | 0.00703 | -0.055 | -37.196
-5.5 | -0.205 | 0.00665 | -0.055 | -30.882
-5 | -0.148 | 0.00654 | -0.056 | -22.544
-4.5 | -0.088 | 0.00644 | -0.057 | -13.654
-4 | -0.028 | 0.00633 | -0.058 | -4.355
-3.5 | 0.033 | 0.00625 | -0.058 | 5.344
-3 | 0.095 | 0.00613 | -0.059 | 15.448
-2.5 | 0.156 | 0.00616 | -0.06 | 25.412
-2 | 0.218 | 0.00614 | -0.061 | 35.534
-1.5 | 0.28 | 0.00613 | -0.061 | 45.728
-1 | 0.343 | 0.00624 | -0.062 | 54.982
-0.5 | 0.405 | 0.00638 | -0.063 | 63.496
0 | 0.467 | 0.00654 | -0.064 | 71.414
0.5 | 0.529 | 0.00547 | -0.065 | 96.603
1 | 0.588 | 0.0057 | -0.066 | 103.072
1.5 | 0.649 | 0.00592 | -0.066 | 109.55
2 | 0.71 | 0.0062 | -0.067 | 114.488
2.5 | 0.769 | 0.00605 | -0.068 | 127.121
3 | 0.827 | 0.00661 | -0.068 | 125.118
3.5 | 0.886 | 0.00689 | -0.069 | 128.603
4 | 0.944 | 0.00715 | -0.07 | 131.961
4.5 | 1.002 | 0.0074 | -0.071 | 135.488
5 | 1.06 | 0.00765 | -0.071 | 138.55
5.5 | 1.117 | 0.00789 | -0.072 | 141.533
6 | 1.174 | 0.00823 | -0.073 | 142.558
6.5 | 1.23 | 0.00862 | -0.074 | 142.673
7 | 1.282 | 0.00926 | -0.074 | 138.345
7.5 | 1.331 | 0.01013 | -0.075 | 131.424
8 | 1.378 | 0.01103 | -0.075 | 124.913
8.5 | 1.42 | 0.0136 | -0.076 | 104.365
9 | 1.463 | 0.0143 | -0.077 | 102.326
9.5 | 1.504 | 0.01504 | -0.077 | 100.013
10 | 1.543 | 0.01585 | -0.078 | 97.302
10.5 | 1.575 | 0.0167 | -0.079 | 94.363
11 | 1.603 | 0.01758 | -0.079 | 91.205
11.5 | 1.626 | 0.01855 | -0.08 | 87.705
12 | 1.645 | 0.01959 | -0.081 | 83.986
12.5 | 1.657 | 0.0207 | -0.081 | 80.051
13 | 1.66 | 0.02193 | -0.082 | 75.684
13.5 | 1.657 | 0.02325 | -0.083 | 71.24
14 | 1.647 | 0.02469 | -0.083 | 66.714
14.5 | 1.631 | 0.02625 | -0.084 | 62.139
15 | 1.609 | 0.02809 | -0.084 | 57.272
15.5 | 1.582 | 0.03007 | -0.085 | 52.595
16 | 1.549 | 0.03213 | -0.085 | 48.205
16.5 | 1.512 | 0.03441 | -0.086 | 43.935
17 | 1.47 | 0.03719 | -0.086 | 39.527
17.5 | 1.42 | 0.03971 | -0.087 | 35.765
18 | 1.365 | 0.04271 | -0.087 | 31.946

## 116. Re 12M Mach 0.10 (2)
BIGFOIL.COM POLAR EXPORT
NACA65-716 a=0.2
NACA65-716 a=0.2 |  |  |  | Cl Max: | 1.7096 | at alpha= | 20 | deg
XFOIL ncrit=9 |  |  |  | L/D Max: | 201.812 | at alpha= | 4 | deg
Re: | 12000000 |  |  | Cd Min: | 0.19037 | at alpha= | -20 | deg
Mach: | 0.1 |  |  | Cl=0 at alpha= | -3.9086 | deg
|  |  |  | @ Cl=0.1, Cd= | 0.0055128
|  |  |  | @ Cl=0.4, Cd= | 0.00522
|  |  |  | @ Cl=0.6, Cd= | 0.0046872
alpha (deg) | Cl | Cd | Cm | Cl/Cd
-20 | -0.5417 | 0.19037 | -0.0023 | -2.8455
-19.5 | -0.5275 | 0.18347 | -0.0069 | -2.8751
-19 | -1.0921 | 0.05625 | -0.0892 | -19.4151
-18.5 | -1.1133 | 0.04818 | -0.0938 | -23.1071
-18 | -1.2004 | 0.03595 | -0.0957 | -33.3908
-17.5 | -1.2769 | 0.02733 | -0.0901 | -46.7216
-17 | -1.2591 | 0.02587 | -0.0867 | -48.6703
-16.5 | -1.2804 | 0.02237 | -0.0783 | -57.2374
-16 | -1.2619 | 0.02071 | -0.0735 | -60.9319
-15.5 | -1.2317 | 0.01898 | -0.0705 | -64.8946
-15 | -1.1964 | 0.01736 | -0.068 | -68.9171
-14.5 | -1.1564 | 0.01594 | -0.066 | -72.5471
-14 | -1.1115 | 0.01484 | -0.0645 | -74.8989
-13.5 | -1.067 | 0.01354 | -0.063 | -78.8035
-13 | -1.0171 | 0.01274 | -0.0622 | -79.8352
-12.5 | -0.9657 | 0.01207 | -0.0615 | -80.0083
-12 | -0.9133 | 0.01144 | -0.061 | -79.8339
-11.5 | -0.86 | 0.01088 | -0.0606 | -79.0441
-11 | -0.8059 | 0.01038 | -0.0603 | -77.6397
-10.5 | -0.7511 | 0.00991 | -0.0602 | -75.7921
-10 | -0.6963 | 0.00942 | -0.06 | -73.9172
-9 | -0.5845 | 0.00862 | -0.0601 | -67.8074
-8.5 | -0.5288 | 0.0082 | -0.0602 | -64.4878
-8 | -0.4724 | 0.00781 | -0.0603 | -60.4866
-7.5 | -0.4156 | 0.00745 | -0.0605 | -55.7852
-7 | -0.3588 | 0.00713 | -0.0608 | -50.3226
-6.5 | -0.3013 | 0.00684 | -0.0612 | -44.0497
-6 | -0.2458 | 0.00631 | -0.0613 | -38.954
-5.5 | -0.1875 | 0.00612 | -0.0619 | -30.6373
-5 | -0.1287 | 0.00598 | -0.0625 | -21.5217
-4.5 | -0.0696 | 0.00584 | -0.0633 | -11.9178
-4 | -0.0108 | 0.00572 | -0.064 | -1.8881
-3.5 | 0.0483 | 0.0056 | -0.0648 | 8.625
-3 | 0.1076 | 0.0055 | -0.0657 | 19.5636
-2.5 | 0.1668 | 0.00544 | -0.0666 | 30.6618
-2 | 0.2262 | 0.00533 | -0.0675 | 42.439
-1.5 | 0.2854 | 0.00529 | -0.0684 | 53.9509
-1 | 0.3448 | 0.00522 | -0.0693 | 66.0536
-0.5 | 0.4039 | 0.00522 | -0.0703 | 77.3755
0 | 0.4633 | 0.00516 | -0.0713 | 89.7868
0.5 | 0.5221 | 0.00512 | -0.0722 | 101.9727
1 | 0.5807 | 0.00497 | -0.0732 | 116.841
1.5 | 0.6353 | 0.00417 | -0.0739 | 152.3501
2 | 0.6935 | 0.0041 | -0.0748 | 169.1463
2.5 | 0.7517 | 0.00409 | -0.0758 | 183.7897
3 | 0.81 | 0.00416 | -0.0767 | 194.7115
3.5 | 0.8677 | 0.00433 | -0.0776 | 200.3926
4 | 0.9243 | 0.00458 | -0.0783 | 201.8122
4.5 | 0.9793 | 0.00492 | -0.0788 | 199.0447
5 | 1.034 | 0.00523 | -0.0792 | 197.7055
5.5 | 1.0843 | 0.00578 | -0.0789 | 187.5952
6 | 1.131 | 0.00645 | -0.078 | 175.3488
6.5 | 1.1767 | 0.00707 | -0.077 | 166.4356
7 | 1.2155 | 0.00787 | -0.0746 | 154.4473
7.5 | 1.2503 | 0.00863 | -0.0716 | 144.8783
8.5 | 1.2753 | 0.01051 | -0.0574 | 121.3416
9.5 | 1.3194 | 0.01308 | -0.0495 | 100.8716
10 | 1.3483 | 0.01435 | -0.047 | 93.9582
10.5 | 1.3776 | 0.01574 | -0.0448 | 87.5222
11 | 1.4099 | 0.01715 | -0.0433 | 82.2099
11.5 | 1.4472 | 0.01874 | -0.0432 | 77.2252
12 | 1.4823 | 0.02053 | -0.0431 | 72.2017
12.5 | 1.5124 | 0.02238 | -0.0421 | 67.5782
13 | 1.5395 | 0.02445 | -0.0409 | 62.9652
13.5 | 1.5648 | 0.02668 | -0.0397 | 58.6507
14 | 1.5874 | 0.02914 | -0.0384 | 54.4749
14.5 | 1.6095 | 0.03167 | -0.0371 | 50.821
15 | 1.6301 | 0.03439 | -0.0359 | 47.4004
15.5 | 1.6468 | 0.03742 | -0.0345 | 44.0086
16 | 1.6609 | 0.04073 | -0.0331 | 40.7783
16.5 | 1.6754 | 0.04395 | -0.0317 | 38.1206
17 | 1.687 | 0.0474 | -0.0303 | 35.5907
17.5 | 1.6956 | 0.05109 | -0.0286 | 33.1885
18 | 1.688 | 0.05485 | -0.0243 | 30.7748
18.5 | 1.6892 | 0.05917 | -0.0226 | 28.5483
19 | 1.6971 | 0.06354 | -0.0222 | 26.7092
19.5 | 1.7019 | 0.06851 | -0.0223 | 24.8416
20 | 1.7096 | 0.07338 | -0.0229 | 23.2979

## 117. Re 12M Mach 0.25 (1)
BIGFOIL.COM POLAR EXPORT
NACA65-716 a=0.2
NACA65-716 a=0.2 |  |  |  | Cl Max: | 1.634 | at alpha= | 12 | deg
JavaFoil+Calcfoil stall+Eppler ext transition |  |  |  | L/D Max: | 139.427 | at alpha= | 6 | deg
Re: | 12000000 |  |  | Cd Min: | 0.00563 | at alpha= | 0.5 | deg
Mach: | 0.25 |  |  | Cl=0 at alpha= | -3.7742 | deg
|  |  |  | @ Cl=0.1, Cd= | 0.0062286
|  |  |  | @ Cl=0.4, Cd= | 0.0063968
|  |  |  | @ Cl=0.6, Cd= | 0.0058075
alpha (deg) | Cl | Cd | Cm | Cl/Cd
-15.5 | -0.07 | 0.12014 | -0.021 | -0.584
-15 | -0.162 | 0.11385 | -0.021 | -1.421
-14.5 | -0.22 | 0.10771 | -0.021 | -2.046
-14 | -0.267 | 0.10106 | -0.022 | -2.643
-13.5 | -0.308 | 0.0962 | -0.022 | -3.198
-13 | -0.343 | 0.09014 | -0.023 | -3.807
-12.5 | -0.373 | 0.08348 | -0.023 | -4.473
-12 | -0.398 | 0.07733 | -0.024 | -5.15
-11.5 | -0.417 | 0.07272 | -0.025 | -5.735
-11 | -0.43 | 0.06863 | -0.025 | -6.26
-10.5 | -0.436 | 0.06398 | -0.026 | -6.808
-10 | -0.434 | 0.06006 | -0.026 | -7.234
-9.5 | -0.427 | 0.05649 | -0.027 | -7.557
-9 | -0.413 | 0.05225 | -0.028 | -7.911
-8.5 | -0.394 | 0.04816 | -0.03 | -8.177
-8 | -0.368 | 0.04488 | -0.031 | -8.199
-7.5 | -0.345 | 0.03499 | -0.038 | -9.866
-7 | -0.368 | 0.0076 | -0.055 | -48.482
-6.5 | -0.319 | 0.00737 | -0.055 | -43.286
-6 | -0.266 | 0.00718 | -0.056 | -37.057
-5.5 | -0.21 | 0.00678 | -0.057 | -30.916
-5 | -0.151 | 0.00665 | -0.058 | -22.689
-4.5 | -0.09 | 0.00648 | -0.058 | -13.903
-4 | -0.028 | 0.00643 | -0.059 | -4.393
-3.5 | 0.034 | 0.00633 | -0.06 | 5.41
-3 | 0.097 | 0.00623 | -0.061 | 15.624
-2.5 | 0.161 | 0.0062 | -0.062 | 25.892
-2 | 0.224 | 0.00618 | -0.062 | 36.31
-1.5 | 0.288 | 0.00619 | -0.063 | 46.561
-1 | 0.353 | 0.00627 | -0.064 | 56.28
-0.5 | 0.416 | 0.00644 | -0.065 | 64.674
0 | 0.48 | 0.00663 | -0.066 | 72.381
0.5 | 0.543 | 0.00563 | -0.066 | 96.6
1 | 0.604 | 0.00582 | -0.067 | 103.715
1.5 | 0.667 | 0.00614 | -0.068 | 108.648
2 | 0.728 | 0.00599 | -0.069 | 121.401
2.5 | 0.787 | 0.00653 | -0.069 | 120.53
3 | 0.848 | 0.00682 | -0.07 | 124.237
3.5 | 0.907 | 0.00711 | -0.071 | 127.568
4 | 0.967 | 0.00741 | -0.072 | 130.509
4.5 | 1.027 | 0.00767 | -0.072 | 133.851
5 | 1.085 | 0.00795 | -0.073 | 136.482
5.5 | 1.144 | 0.00823 | -0.074 | 138.966
6 | 1.202 | 0.00862 | -0.075 | 139.427
6.5 | 1.259 | 0.00903 | -0.075 | 139.368
7 | 1.311 | 0.00983 | -0.076 | 133.392
7.5 | 1.361 | 0.01076 | -0.077 | 126.389
8 | 1.403 | 0.01359 | -0.077 | 103.278
8.5 | 1.448 | 0.01453 | -0.078 | 99.683
9 | 1.491 | 0.01532 | -0.078 | 97.301
9.5 | 1.529 | 0.01616 | -0.079 | 94.632
10 | 1.564 | 0.0171 | -0.08 | 91.468
10.5 | 1.592 | 0.0181 | -0.081 | 87.948
11 | 1.613 | 0.01916 | -0.081 | 84.174
11.5 | 1.627 | 0.02032 | -0.082 | 80.088
12 | 1.634 | 0.02154 | -0.083 | 75.857
12.5 | 1.632 | 0.02293 | -0.083 | 71.162
13 | 1.615 | 0.02442 | -0.084 | 66.142
13.5 | 1.588 | 0.02621 | -0.084 | 60.578
14 | 1.551 | 0.02807 | -0.085 | 55.247
14.5 | 1.503 | 0.03036 | -0.086 | 49.491
15 | 1.445 | 0.03251 | -0.086 | 44.438
15.5 | 1.377 | 0.0352 | -0.087 | 39.133
16 | 1.3 | 0.03833 | -0.087 | 33.926
16.5 | 1.215 | 0.04248 | -0.087 | 28.603
17 | 1.123 | 0.04679 | -0.088 | 24.01

## 118. Re 12M Mach 0.25 (2)
BIGFOIL.COM POLAR EXPORT
NACA65-716 a=0.2
NACA65-716 a=0.2 |  |  |  | Cl Max: | 1.6641 | at alpha= | 19 | deg
XFOIL ncrit=9 |  |  |  | L/D Max: | 205.203 | at alpha= | 4 | deg
Re: | 12000000 |  |  | Cd Min: | 0.15601 | at alpha= | -17 | deg
Mach: | 0.25 |  |  | Cl=0 at alpha= | -3.9154 | deg
|  |  |  | @ Cl=0.1, Cd= | 0.0055605
|  |  |  | @ Cl=0.4, Cd= | 0.0052464
|  |  |  | @ Cl=0.6, Cd= | 0.0050354
alpha (deg) | Cl | Cd | Cm | Cl/Cd
-17 | -0.4424 | 0.15601 | -0.0276 | -2.8357
-16.5 | -0.4458 | 0.1444 | -0.0342 | -3.0873
-16 | -0.4344 | 0.13683 | -0.0389 | -3.1747
-15.5 | -0.4242 | 0.12915 | -0.0437 | -3.2846
-14.5 | -0.4391 | 0.10727 | -0.0566 | -4.0934
-14 | -0.447 | 0.09708 | -0.0629 | -4.6044
-13.5 | -0.7169 | 0.04897 | -0.0978 | -14.6396
-13 | -0.9326 | 0.02839 | -0.0862 | -32.8496
-12.5 | -0.9753 | 0.01871 | -0.078 | -52.1272
-12 | -0.9408 | 0.01563 | -0.0747 | -60.1919
-11.5 | -0.8938 | 0.01371 | -0.0723 | -65.1933
-11 | -0.8411 | 0.01236 | -0.0706 | -68.0502
-10.5 | -0.7854 | 0.01135 | -0.0692 | -69.1982
-10 | -0.7284 | 0.0105 | -0.068 | -69.3714
-9.5 | -0.6697 | 0.00985 | -0.0672 | -67.9898
-9 | -0.6105 | 0.00931 | -0.0665 | -65.5747
-8.5 | -0.5513 | 0.0088 | -0.066 | -62.6477
-8 | -0.492 | 0.00828 | -0.0656 | -59.4203
-7.5 | -0.4327 | 0.00781 | -0.0652 | -55.4033
-7 | -0.373 | 0.00743 | -0.0651 | -50.2019
-6.5 | -0.3128 | 0.00707 | -0.0651 | -44.2433
-6 | -0.2527 | 0.00674 | -0.0651 | -37.4926
-5.5 | -0.1944 | 0.00625 | -0.0651 | -31.104
-5 | -0.1332 | 0.00605 | -0.0655 | -22.0165
-4.5 | -0.0717 | 0.0059 | -0.0661 | -12.1525
-4 | -0.0104 | 0.00579 | -0.0667 | -1.7962
-3.5 | 0.0511 | 0.00564 | -0.0674 | 9.0603
-3 | 0.1126 | 0.00554 | -0.0682 | 20.3249
-2.5 | 0.1741 | 0.00547 | -0.069 | 31.8282
-2 | 0.2356 | 0.00536 | -0.0699 | 43.9552
-1.5 | 0.2969 | 0.00532 | -0.0708 | 55.8083
-1 | 0.3585 | 0.00526 | -0.0718 | 68.1559
-0.5 | 0.4196 | 0.00524 | -0.0727 | 80.0763
0 | 0.4811 | 0.0052 | -0.0737 | 92.5192
0.5 | 0.542 | 0.00516 | -0.0747 | 105.0388
1 | 0.6025 | 0.00503 | -0.0757 | 119.7813
1.5 | 0.6589 | 0.00422 | -0.0764 | 156.1374
2 | 0.719 | 0.00416 | -0.0773 | 172.8365
2.5 | 0.7792 | 0.00417 | -0.0782 | 186.8585
3 | 0.8393 | 0.00427 | -0.0791 | 196.5574
3.5 | 0.8992 | 0.00444 | -0.08 | 202.5225
4 | 0.9583 | 0.00467 | -0.0807 | 205.2034
4.5 | 1.0151 | 0.00501 | -0.0811 | 202.6148
5 | 1.0713 | 0.00535 | -0.0813 | 200.243
5.5 | 1.1241 | 0.00584 | -0.0809 | 192.4829
6 | 1.1697 | 0.00659 | -0.0793 | 177.4962
6.5 | 1.2143 | 0.00726 | -0.0774 | 167.259
7 | 1.2493 | 0.0081 | -0.0739 | 154.2346
7.5 | 1.2615 | 0.00897 | -0.0659 | 140.6355
8 | 1.2653 | 0.01033 | -0.0574 | 122.4879
8.5 | 1.2777 | 0.01179 | -0.0511 | 108.3715
9 | 1.3018 | 0.01367 | -0.0482 | 95.2304
10 | 1.3644 | 0.0171 | -0.0444 | 79.7895
10.5 | 1.4013 | 0.01887 | -0.0437 | 74.2607
11 | 1.4357 | 0.02065 | -0.0426 | 69.5254
11.5 | 1.4652 | 0.02272 | -0.041 | 64.4894
12 | 1.4926 | 0.025 | -0.0394 | 59.704
12.5 | 1.5188 | 0.02739 | -0.0378 | 55.4509
13 | 1.5442 | 0.02988 | -0.0362 | 51.6801
13.5 | 1.564 | 0.03284 | -0.0343 | 47.6248
14 | 1.585 | 0.03578 | -0.0327 | 44.2985
14.5 | 1.6042 | 0.03887 | -0.031 | 41.2709
15 | 1.6195 | 0.04237 | -0.0293 | 38.2228
15.5 | 1.6314 | 0.04612 | -0.0275 | 35.3729
16 | 1.6429 | 0.0499 | -0.0257 | 32.9238
16.5 | 1.6502 | 0.05383 | -0.0235 | 30.6558
17 | 1.6445 | 0.05765 | -0.019 | 28.5256
17.5 | 1.6485 | 0.06234 | -0.0175 | 26.4437
18 | 1.653 | 0.0675 | -0.0171 | 24.4889
18.5 | 1.6595 | 0.07282 | -0.0172 | 22.7891
19 | 1.6641 | 0.07856 | -0.0178 | 21.1825
19.5 | 1.6629 | 0.08521 | -0.019 | 19.5153
20 | 1.6634 | 0.09192 | -0.0205 | 18.0962

## 119. Re 12M Mach 0.50 (1)
BIGFOIL.COM POLAR EXPORT
NACA65-716 a=0.2
NACA65-716 a=0.2 |  |  |  | Cl Max: | 1.562 | at alpha= | 9 | deg
JavaFoil+Calcfoil stall+Eppler ext transition |  |  |  | L/D Max: | 125.334 | at alpha= | 5.5 | deg
Re: | 12000000 |  |  | Cd Min: | 0.00641 | at alpha= | 1 | deg
Mach: | 0.5 |  |  | Cl=0 at alpha= | -3.7754 | deg
|  |  |  | @ Cl=0.1, Cd= | 0.006556
|  |  |  | @ Cl=0.4, Cd= | 0.0066803
|  |  |  | @ Cl=0.6, Cd= | 0.0072749
alpha (deg) | Cl | Cd | Cm | Cl/Cd
-20 | -0.926 | 0.15329 | -0.026 | -6.038
-19.5 | -0.897 | 0.14262 | -0.026 | -6.293
-19 | -0.868 | 0.13741 | -0.026 | -6.313
-18.5 | -0.838 | 0.13516 | -0.026 | -6.203
-18 | -0.811 | 0.12673 | -0.026 | -6.396
-17.5 | -0.782 | 0.11893 | -0.026 | -6.579
-17 | -0.753 | 0.12689 | -0.026 | -5.933
-16.5 | -0.726 | 0.11678 | -0.027 | -6.214
-16 | -0.697 | 0.11141 | -0.026 | -6.252
-15.5 | -0.669 | 0.10394 | -0.027 | -6.433
-15 | -0.642 | 0.0957 | -0.028 | -6.71
-14.5 | -0.615 | 0.08866 | -0.03 | -6.939
-14 | -0.588 | 0.08173 | -0.031 | -7.199
-13.5 | -0.562 | 0.07472 | -0.032 | -7.522
-13 | -0.525 | 0.0896 | -0.027 | -5.856
-12.5 | -0.496 | 0.08257 | -0.027 | -6.012
-12 | -0.468 | 0.07671 | -0.028 | -6.104
-11.5 | -0.441 | 0.06944 | -0.03 | -6.352
-11 | -0.414 | 0.06401 | -0.031 | -6.464
-10.5 | -0.386 | 0.05894 | -0.033 | -6.551
-10 | -0.369 | 0.04293 | -0.041 | -8.599
-9.5 | -0.399 | 0.00814 | -0.056 | -49.045
-9 | -0.296 | 0.06111 | -0.028 | -4.851
-8.5 | -0.268 | 0.05479 | -0.028 | -4.894
-8 | -0.24 | 0.04973 | -0.03 | -4.828
-7.5 | -0.212 | 0.04631 | -0.031 | -4.576
-7 | -0.183 | 0.04949 | -0.029 | -3.695
-6.5 | -0.155 | 0.04427 | -0.03 | -3.494
-6 | -0.207 | 0.04109 | -0.032 | -5.046
-5.5 | -0.177 | 0.03763 | -0.034 | -4.696
-5 | -0.163 | 0.00736 | -0.064 | -22.076
-4.5 | -0.098 | 0.00696 | -0.065 | -14.141
-4 | -0.031 | 0.00679 | -0.066 | -4.582
-3.5 | 0.038 | 0.00668 | -0.067 | 5.674
-3 | 0.108 | 0.00654 | -0.068 | 16.521
-2.5 | 0.179 | 0.00651 | -0.069 | 27.454
-2 | 0.25 | 0.0065 | -0.07 | 38.492
-1.5 | 0.321 | 0.00652 | -0.071 | 49.31
-1 | 0.394 | 0.00666 | -0.072 | 59.214
-0.5 | 0.465 | 0.0069 | -0.072 | 67.492
0 | 0.535 | 0.00673 | -0.073 | 79.484
0.5 | 0.603 | 0.0073 | -0.074 | 82.586
1 | 0.668 | 0.00641 | -0.075 | 104.122
1.5 | 0.735 | 0.00675 | -0.075 | 108.946
2 | 0.803 | 0.00712 | -0.076 | 112.766
2.5 | 0.869 | 0.0075 | -0.077 | 115.966
3 | 0.935 | 0.00794 | -0.078 | 117.763
3.5 | 1.001 | 0.00838 | -0.078 | 119.503
4 | 1.066 | 0.00878 | -0.079 | 121.459
4.5 | 1.131 | 0.00921 | -0.08 | 122.831
5 | 1.196 | 0.00963 | -0.081 | 124.192
5.5 | 1.26 | 0.01005 | -0.082 | 125.334
6 | 1.322 | 0.01071 | -0.082 | 123.483
6.5 | 1.383 | 0.01135 | -0.083 | 121.831
7 | 1.435 | 0.01286 | -0.084 | 111.603
7.5 | 1.476 | 0.01703 | -0.084 | 86.639
8 | 1.515 | 0.01853 | -0.085 | 81.793
8.5 | 1.546 | 0.01987 | -0.086 | 77.791
9 | 1.562 | 0.02131 | -0.086 | 73.292
9.5 | 1.556 | 0.02309 | -0.087 | 67.4
10 | 1.512 | 0.02521 | -0.088 | 59.977
10.5 | 1.331 | 0.02794 | -0.088 | 47.644
11 | 0.957 | 0.03108 | -0.089 | 30.777
11.5 | 0.983 | 0.0352 | -0.089 | 27.917
12 | 1.015 | 0.03483 | -0.09 | 29.134
12.5 | 1.04 | 0.03945 | -0.091 | 26.374
13 | 1.071 | 0.03925 | -0.092 | 27.3
13.5 | 1.097 | 0.04439 | -0.092 | 24.707
14 | 1.119 | 0.05117 | -0.092 | 21.861

## 120. Re 12M Mach 0.50 (2)
BIGFOIL.COM POLAR EXPORT
NACA65-716 a=0.2
NACA65-716 a=0.2 |  |  |  | Cl Max: | 1.5206 | at alpha= | 15 | deg
XFOIL ncrit=9 |  |  |  | L/D Max: | 207.98 | at alpha= | 3.5 | deg
Re: | 12000000 |  |  | Cd Min: | 0.19607 | at alpha= | 20 | deg
Mach: | 0.5 |  |  | Cl=0 at alpha= | -3.9475 | deg
|  |  |  | @ Cl=0.1, Cd= | 0.0058664
|  |  |  | @ Cl=0.4, Cd= | 0.0054422
|  |  |  | @ Cl=0.6, Cd= | 0.0053894
alpha (deg) | Cl | Cd | Cm | Cl/Cd
-12 | -0.2257 | 0.10415 | -0.0714 | -2.1671
-11.5 | -0.2207 | 0.09546 | -0.0767 | -2.312
-11 | -0.2178 | 0.08696 | -0.0819 | -2.5046
-10.5 | -0.2219 | 0.07784 | -0.0877 | -2.8507
-10 | -0.2228 | 0.06963 | -0.093 | -3.1998
-9.5 | -0.2447 | 0.05832 | -0.1024 | -4.1958
-9 | -0.2741 | 0.04925 | -0.1094 | -5.5655
-8.5 | -0.3142 | 0.04344 | -0.1066 | -7.233
-8 | -0.3403 | 0.03692 | -0.1025 | -9.2172
-7.5 | -0.3572 | 0.02868 | -0.0982 | -12.4547
-7 | -0.3665 | 0.01903 | -0.093 | -19.2591
-6.5 | -0.3618 | 0.00941 | -0.0875 | -38.4485
-6 | -0.2944 | 0.00793 | -0.0844 | -37.1248
-5.5 | -0.2229 | 0.00724 | -0.0824 | -30.7873
-5 | -0.1507 | 0.00682 | -0.081 | -22.0968
-4.5 | -0.0809 | 0.0063 | -0.0799 | -12.8413
-4 | -0.0076 | 0.0061 | -0.0797 | -1.2459
-3.5 | 0.0648 | 0.00595 | -0.0797 | 10.8908
-3 | 0.1364 | 0.00578 | -0.0799 | 23.5986
-2.5 | 0.2081 | 0.00565 | -0.0804 | 36.8319
-2 | 0.2794 | 0.00559 | -0.0811 | 49.9821
-1.5 | 0.3507 | 0.00547 | -0.0819 | 64.1133
-0.5 | 0.4925 | 0.00539 | -0.0838 | 91.3729
0 | 0.5627 | 0.0054 | -0.0848 | 104.2037
0.5 | 0.6333 | 0.00538 | -0.0859 | 117.7138
1 | 0.7028 | 0.00531 | -0.0868 | 132.354
1.5 | 0.7692 | 0.0049 | -0.0875 | 156.9796
2 | 0.8355 | 0.00447 | -0.0881 | 186.9128
2.5 | 0.9041 | 0.00455 | -0.0888 | 198.7033
3 | 0.9725 | 0.00474 | -0.0894 | 205.1688
3.5 | 1.0399 | 0.005 | -0.0896 | 207.98
4 | 1.1047 | 0.00535 | -0.0893 | 206.486
4.5 | 1.1693 | 0.00569 | -0.0887 | 205.5009
5 | 1.2323 | 0.00603 | -0.0878 | 204.3615
5.5 | 1.2872 | 0.00653 | -0.0853 | 197.121
6 | 1.3232 | 0.00715 | -0.0793 | 185.0629
6.5 | 1.329 | 0.00841 | -0.0688 | 158.0262
7 | 1.3463 | 0.00997 | -0.0613 | 135.0351
7.5 | 1.3633 | 0.01188 | -0.0545 | 114.7559
8 | 1.3388 | 0.01564 | -0.0439 | 85.601
8.5 | 1.3408 | 0.01958 | -0.0391 | 68.478
9.5 | 1.3628 | 0.0298 | -0.0364 | 45.7315
10 | 1.3839 | 0.03322 | -0.0332 | 41.6586
10.5 | 1.4061 | 0.03666 | -0.0302 | 38.3552
11 | 1.4306 | 0.04004 | -0.0274 | 35.7293
11.5 | 1.4518 | 0.04374 | -0.0245 | 33.1916
12 | 1.4708 | 0.0476 | -0.0216 | 30.8992
12.5 | 1.4869 | 0.05165 | -0.0184 | 28.788
13 | 1.4966 | 0.0559 | -0.0147 | 26.7728
13.5 | 1.5021 | 0.06015 | -0.0103 | 24.9726
14 | 1.5112 | 0.06527 | -0.008 | 23.1531
14.5 | 1.5168 | 0.07129 | -0.0068 | 21.2765
15 | 1.5206 | 0.07803 | -0.0063 | 19.4874
15.5 | 1.5143 | 0.08612 | -0.007 | 17.5836
16 | 1.4978 | 0.09576 | -0.0089 | 15.6412
16.5 | 1.4756 | 0.10656 | -0.0123 | 13.8476
17 | 1.4492 | 0.11832 | -0.0169 | 12.2481
17.5 | 1.421 | 0.13082 | -0.0227 | 10.8623
18 | 1.3937 | 0.14354 | -0.0294 | 9.7095
18.5 | 1.3681 | 0.15657 | -0.0369 | 8.7379
19 | 1.3456 | 0.16957 | -0.045 | 7.9354
19.5 | 1.3261 | 0.18246 | -0.0535 | 7.2679
20 | 1.3055 | 0.19607 | -0.0629 | 6.6583

## 121. Re 14M Mach 0.00 (1)
BIGFOIL.COM POLAR EXPORT
NACA65-716 a=0.2
NACA65-716 a=0.2 |  |  |  | Cl Max: | 1.666 | at alpha= | 13 | deg
JavaFoil+Calcfoil stall+Eppler ext transition |  |  |  | L/D Max: | 144.17 | at alpha= | 6 | deg
Re: | 14000000 |  |  | Cd Min: | 0.00549 | at alpha= | 0.5 | deg
Mach: | 0 |  |  | Cl=0 at alpha= | -3.775 | deg
|  |  |  | @ Cl=0.1, Cd= | 0.0061142
|  |  |  | @ Cl=0.4, Cd= | 0.0064041
|  |  |  | @ Cl=0.6, Cd= | 0.0057513
alpha (deg) | Cl | Cd | Cm | Cl/Cd
-18 | -0.444 | 0.13961 | -0.02 | -3.179
-17.5 | -0.458 | 0.13374 | -0.02 | -3.421
-17 | -0.471 | 0.12555 | -0.021 | -3.752
-16.5 | -0.484 | 0.11816 | -0.021 | -4.094
-16 | -0.496 | 0.11265 | -0.021 | -4.402
-15.5 | -0.507 | 0.10744 | -0.022 | -4.719
-15 | -0.517 | 0.10179 | -0.022 | -5.076
-14.5 | -0.525 | 0.09716 | -0.022 | -5.403
-14 | -0.531 | 0.09208 | -0.023 | -5.771
-13.5 | -0.536 | 0.08711 | -0.023 | -6.149
-13 | -0.538 | 0.08126 | -0.024 | -6.619
-12.5 | -0.537 | 0.077 | -0.024 | -6.972
-12 | -0.533 | 0.0727 | -0.025 | -7.333
-11.5 | -0.526 | 0.06906 | -0.025 | -7.611
-11 | -0.516 | 0.06298 | -0.027 | -8.199
-10.5 | -0.503 | 0.05862 | -0.028 | -8.573
-10 | -0.485 | 0.0547 | -0.029 | -8.863
-9.5 | -0.465 | 0.04969 | -0.031 | -9.355
-9 | -0.44 | 0.04629 | -0.032 | -9.497
-8.5 | -0.499 | 0.00753 | -0.051 | -66.27
-8 | -0.458 | 0.00723 | -0.051 | -63.357
-7.5 | -0.414 | 0.00747 | -0.052 | -55.381
-7 | -0.365 | 0.00724 | -0.053 | -50.486
-6.5 | -0.314 | 0.00709 | -0.054 | -44.337
-6 | -0.261 | 0.0069 | -0.054 | -37.758
-5.5 | -0.205 | 0.00656 | -0.055 | -31.202
-5 | -0.147 | 0.00645 | -0.056 | -22.757
-4.5 | -0.088 | 0.00634 | -0.056 | -13.817
-4 | -0.027 | 0.00625 | -0.057 | -4.392
-3.5 | 0.033 | 0.00617 | -0.058 | 5.386
-3 | 0.094 | 0.00612 | -0.059 | 15.422
-2.5 | 0.156 | 0.00606 | -0.06 | 25.71
-2 | 0.217 | 0.00608 | -0.06 | 35.742
-1.5 | 0.279 | 0.00616 | -0.061 | 45.315
-1 | 0.342 | 0.00629 | -0.062 | 54.33
-0.5 | 0.403 | 0.00641 | -0.063 | 62.856
0 | 0.465 | 0.00648 | -0.064 | 71.676
0.5 | 0.526 | 0.00549 | -0.064 | 95.835
1 | 0.585 | 0.00568 | -0.065 | 102.902
1.5 | 0.646 | 0.00597 | -0.066 | 108.212
2 | 0.706 | 0.00622 | -0.067 | 113.497
2.5 | 0.767 | 0.00654 | -0.068 | 117.196
3 | 0.824 | 0.0059 | -0.068 | 139.641
3.5 | 0.882 | 0.0068 | -0.069 | 129.725
4 | 0.94 | 0.00702 | -0.07 | 133.895
4.5 | 0.998 | 0.00725 | -0.07 | 137.703
5 | 1.056 | 0.00747 | -0.071 | 141.313
5.5 | 1.113 | 0.00778 | -0.072 | 143.075
6 | 1.17 | 0.00811 | -0.073 | 144.17
6.5 | 1.225 | 0.00857 | -0.073 | 142.828
7 | 1.276 | 0.00939 | -0.074 | 135.898
7.5 | 1.326 | 0.01011 | -0.075 | 131.144
8 | 1.37 | 0.01232 | -0.075 | 111.146
8.5 | 1.416 | 0.01312 | -0.076 | 107.905
9 | 1.46 | 0.01378 | -0.076 | 105.955
9.5 | 1.501 | 0.01449 | -0.077 | 103.624
10 | 1.54 | 0.01524 | -0.078 | 101.056
10.5 | 1.574 | 0.01598 | -0.078 | 98.442
11 | 1.602 | 0.01688 | -0.079 | 94.959
11.5 | 1.627 | 0.01773 | -0.08 | 91.746
12 | 1.647 | 0.01871 | -0.08 | 88.004
12.5 | 1.661 | 0.01978 | -0.081 | 84.004
13 | 1.666 | 0.021 | -0.082 | 79.352
13.5 | 1.666 | 0.02215 | -0.082 | 75.226
14 | 1.66 | 0.02358 | -0.083 | 70.39
14.5 | 1.648 | 0.02505 | -0.084 | 65.77
15 | 1.63 | 0.02664 | -0.084 | 61.185
15.5 | 1.608 | 0.02843 | -0.085 | 56.556
16 | 1.58 | 0.0304 | -0.085 | 51.977
16.5 | 1.548 | 0.03245 | -0.086 | 47.701
17 | 1.512 | 0.03494 | -0.086 | 43.269
17.5 | 1.468 | 0.03722 | -0.087 | 39.44
18 | 1.418 | 0.03995 | -0.087 | 35.498

## 122. Re 14M Mach 0.00 (2)
BIGFOIL.COM POLAR EXPORT
NACA65-716 a=0.2
NACA65-716 a=0.2 |  |  |  | Cl Max: | 1.7349 | at alpha= | 18.5 | deg
XFOIL ncrit=9 |  |  |  | L/D Max: | 198.023 | at alpha= | 3.5 | deg
Re: | 14000000 |  |  | Cd Min: | 0.06819 | at alpha= | 20 | deg
Mach: | 0 |  |  | Cl=0 at alpha= | -3.9022 | deg
|  |  |  | @ Cl=0.1, Cd= | 0.0053873
|  |  |  | @ Cl=0.4, Cd= | 0.0050909
|  |  |  | @ Cl=0.6, Cd= | 0.0048716
alpha (deg) | Cl | Cd | Cm | Cl/Cd
-19.5 | -1.2867 | 0.03842 | -0.0939 | -33.4904
-19 | -1.2935 | 0.03415 | -0.0931 | -37.877
-18.5 | -1.2852 | 0.03149 | -0.0915 | -40.813
-18 | -1.3049 | 0.02722 | -0.0874 | -47.939
-17.5 | -1.3283 | 0.02325 | -0.0806 | -57.1312
-17 | -1.31 | 0.0222 | -0.0762 | -59.009
-16.5 | -1.3062 | 0.01978 | -0.0698 | -66.0364
-16 | -1.2735 | 0.0184 | -0.0672 | -69.212
-15.5 | -1.2369 | 0.01706 | -0.0651 | -72.5029
-15 | -1.1972 | 0.01578 | -0.0633 | -75.8682
-14.5 | -1.1547 | 0.01459 | -0.0618 | -79.1432
-13.5 | -1.0636 | 0.01246 | -0.0596 | -85.3612
-13 | -1.0131 | 0.01184 | -0.0591 | -85.5659
-12.5 | -0.9615 | 0.01129 | -0.0588 | -85.1639
-12 | -0.9091 | 0.01075 | -0.0585 | -84.5674
-11.5 | -0.856 | 0.01027 | -0.0583 | -83.3496
-11 | -0.8022 | 0.00981 | -0.0583 | -81.7737
-10.5 | -0.7478 | 0.0094 | -0.0583 | -79.5532
-10 | -0.6933 | 0.00897 | -0.0583 | -77.291
-9.5 | -0.6379 | 0.0086 | -0.0585 | -74.1744
-9 | -0.5823 | 0.00826 | -0.0587 | -70.4964
-8.5 | -0.5264 | 0.00791 | -0.0589 | -66.5487
-8 | -0.4703 | 0.00755 | -0.0592 | -62.2914
-7.5 | -0.4139 | 0.00724 | -0.0595 | -57.1685
-7 | -0.3573 | 0.00693 | -0.0599 | -51.5584
-6.5 | -0.3003 | 0.00663 | -0.0604 | -45.2941
-6 | -0.2451 | 0.00614 | -0.0605 | -39.9186
-5.5 | -0.1871 | 0.00597 | -0.0612 | -31.34
-5 | -0.1287 | 0.0058 | -0.0619 | -22.1897
-4.5 | -0.0702 | 0.0057 | -0.0627 | -12.3158
-4 | -0.0115 | 0.00558 | -0.0635 | -2.0609
-3.5 | 0.0473 | 0.00545 | -0.0643 | 8.6789
-3 | 0.1061 | 0.00538 | -0.0651 | 19.7212
-2.5 | 0.1652 | 0.00529 | -0.0661 | 31.2287
-2 | 0.224 | 0.00522 | -0.067 | 42.9119
-1.5 | 0.2831 | 0.00516 | -0.0679 | 54.8643
-1 | 0.342 | 0.00514 | -0.0689 | 66.537
-0.5 | 0.4011 | 0.00509 | -0.0699 | 78.8016
0 | 0.4598 | 0.00508 | -0.0708 | 90.5118
0.5 | 0.5187 | 0.00501 | -0.0718 | 103.5329
1 | 0.5768 | 0.00494 | -0.0728 | 116.7611
1.5 | 0.6345 | 0.00477 | -0.0737 | 133.0189
2 | 0.6894 | 0.00407 | -0.0745 | 169.3857
2.5 | 0.7471 | 0.00406 | -0.0754 | 184.0148
3 | 0.8048 | 0.00414 | -0.0763 | 194.3961
3.5 | 0.8614 | 0.00435 | -0.0771 | 198.023
4 | 0.9169 | 0.00465 | -0.0777 | 197.1828
4.5 | 0.9723 | 0.00493 | -0.0784 | 197.2211
5 | 1.0267 | 0.00525 | -0.0788 | 195.5619
5.5 | 1.0751 | 0.0059 | -0.0783 | 182.2203
6 | 1.1226 | 0.0065 | -0.0776 | 172.7077
6.5 | 1.1664 | 0.0072 | -0.0763 | 162
7 | 1.2078 | 0.00788 | -0.0745 | 153.2741
7.5 | 1.2432 | 0.00864 | -0.0717 | 143.8889
8 | 1.2631 | 0.00939 | -0.0657 | 134.5154
8.5 | 1.2792 | 0.01021 | -0.0594 | 125.2889
9 | 1.2906 | 0.01148 | -0.0531 | 112.4216
9.5 | 1.3168 | 0.0124 | -0.0496 | 106.1935
10.5 | 1.3849 | 0.01472 | -0.0466 | 94.0829
11 | 1.4184 | 0.01595 | -0.0452 | 88.9279
11.5 | 1.4587 | 0.01745 | -0.0457 | 83.5931
12 | 1.495 | 0.01912 | -0.0457 | 78.1904
12.5 | 1.5265 | 0.02079 | -0.0449 | 73.4247
13 | 1.5557 | 0.02259 | -0.0438 | 68.8668
13.5 | 1.5799 | 0.0248 | -0.0425 | 63.7056
14 | 1.6047 | 0.027 | -0.0413 | 59.4333
14.5 | 1.6283 | 0.02931 | -0.0401 | 55.5544
15 | 1.648 | 0.03199 | -0.0388 | 51.5161
15.5 | 1.6665 | 0.03482 | -0.0375 | 47.8604
16 | 1.6834 | 0.03777 | -0.0363 | 44.5698
16.5 | 1.6998 | 0.04079 | -0.0351 | 41.672
17 | 1.7127 | 0.0441 | -0.0337 | 38.8367
17.5 | 1.7218 | 0.04782 | -0.0324 | 36.0059
18 | 1.7293 | 0.05164 | -0.031 | 33.4876
18.5 | 1.7349 | 0.05545 | -0.0293 | 31.2876
19 | 1.7237 | 0.05892 | -0.0242 | 29.2549
19.5 | 1.7254 | 0.0637 | -0.0235 | 27.0863
20 | 1.7335 | 0.06819 | -0.0237 | 25.4216

## 123. Re 14M Mach 0.10 (1)
BIGFOIL.COM POLAR EXPORT
NACA65-716 a=0.2
NACA65-716 a=0.2 |  |  |  | Cl Max: | 1.662 | at alpha= | 13 | deg
JavaFoil+Calcfoil stall+Eppler ext transition |  |  |  | L/D Max: | 143.84 | at alpha= | 6 | deg
Re: | 14000000 |  |  | Cd Min: | 0.0055 | at alpha= | 0.5 | deg
Mach: | 0.1 |  |  | Cl=0 at alpha= | -3.7705 | deg
|  |  |  | @ Cl=0.1, Cd= | 0.0061008
|  |  |  | @ Cl=0.4, Cd= | 0.0064271
|  |  |  | @ Cl=0.6, Cd= | 0.0057833
alpha (deg) | Cl | Cd | Cm | Cl/Cd
-17.5 | -0.412 | 0.13365 | -0.02 | -3.082
-17 | -0.428 | 0.12869 | -0.021 | -3.324
-16.5 | -0.443 | 0.12129 | -0.021 | -3.655
-16 | -0.458 | 0.11526 | -0.021 | -3.976
-15.5 | -0.472 | 0.10914 | -0.022 | -4.327
-15 | -0.485 | 0.10419 | -0.022 | -4.655
-14.5 | -0.496 | 0.09759 | -0.022 | -5.085
-14 | -0.506 | 0.09284 | -0.023 | -5.449
-13.5 | -0.513 | 0.0877 | -0.023 | -5.852
-13 | -0.518 | 0.08181 | -0.024 | -6.335
-12.5 | -0.52 | 0.07886 | -0.024 | -6.596
-12 | -0.519 | 0.07352 | -0.025 | -7.063
-11.5 | -0.515 | 0.06862 | -0.026 | -7.504
-11 | -0.507 | 0.06396 | -0.026 | -7.925
-10.5 | -0.495 | 0.05956 | -0.028 | -8.317
-10 | -0.479 | 0.05574 | -0.028 | -8.597
-9.5 | -0.461 | 0.05042 | -0.031 | -9.14
-9 | -0.435 | 0.04821 | -0.031 | -9.031
-8.5 | -0.413 | 0.04002 | -0.035 | -10.33
-8 | -0.458 | 0.00728 | -0.052 | -62.883
-7.5 | -0.414 | 0.0075 | -0.052 | -55.169
-7 | -0.366 | 0.00729 | -0.053 | -50.228
-6.5 | -0.315 | 0.00708 | -0.054 | -44.538
-6 | -0.261 | 0.00691 | -0.055 | -37.861
-5.5 | -0.205 | 0.00656 | -0.055 | -31.322
-5 | -0.148 | 0.00644 | -0.056 | -22.901
-4.5 | -0.088 | 0.00635 | -0.057 | -13.845
-4 | -0.028 | 0.00622 | -0.058 | -4.428
-3.5 | 0.033 | 0.00619 | -0.058 | 5.392
-3 | 0.095 | 0.0061 | -0.059 | 15.536
-2.5 | 0.156 | 0.00611 | -0.06 | 25.593
-2 | 0.218 | 0.00611 | -0.061 | 35.76
-1.5 | 0.28 | 0.00618 | -0.061 | 45.37
-1 | 0.343 | 0.00628 | -0.062 | 54.673
-0.5 | 0.405 | 0.00644 | -0.063 | 62.914
0 | 0.467 | 0.00647 | -0.064 | 72.142
0.5 | 0.529 | 0.0055 | -0.065 | 96.158
1 | 0.588 | 0.00574 | -0.066 | 102.505
1.5 | 0.649 | 0.00596 | -0.066 | 108.939
2 | 0.71 | 0.00624 | -0.067 | 113.762
2.5 | 0.769 | 0.00605 | -0.068 | 127.239
3 | 0.828 | 0.00661 | -0.069 | 125.16
3.5 | 0.886 | 0.00684 | -0.069 | 129.642
4 | 0.945 | 0.00707 | -0.07 | 133.63
4.5 | 1.003 | 0.00729 | -0.071 | 137.476
5 | 1.061 | 0.00752 | -0.071 | 141.121
5.5 | 1.118 | 0.00783 | -0.072 | 142.796
6 | 1.175 | 0.00817 | -0.073 | 143.84
6.5 | 1.23 | 0.00865 | -0.074 | 142.199
7 | 1.282 | 0.00949 | -0.074 | 135.086
7.5 | 1.331 | 0.01022 | -0.075 | 130.253
8 | 1.375 | 0.01247 | -0.075 | 110.326
8.5 | 1.421 | 0.01327 | -0.076 | 107.136
9 | 1.465 | 0.01394 | -0.077 | 105.114
9.5 | 1.506 | 0.01466 | -0.077 | 102.739
10 | 1.544 | 0.01543 | -0.078 | 100.056
10.5 | 1.577 | 0.01622 | -0.079 | 97.24
11 | 1.605 | 0.01713 | -0.079 | 93.688
11.5 | 1.628 | 0.01807 | -0.08 | 90.124
12 | 1.647 | 0.01909 | -0.081 | 86.28
12.5 | 1.659 | 0.02011 | -0.081 | 82.5
13 | 1.662 | 0.02138 | -0.082 | 77.726
13.5 | 1.658 | 0.02266 | -0.083 | 73.176
14 | 1.649 | 0.02407 | -0.083 | 68.51
14.5 | 1.633 | 0.02559 | -0.084 | 63.819
15 | 1.611 | 0.02725 | -0.085 | 59.116
15.5 | 1.583 | 0.02932 | -0.085 | 53.996
16 | 1.551 | 0.03145 | -0.086 | 49.311
16.5 | 1.514 | 0.03335 | -0.086 | 45.392
17 | 1.472 | 0.03604 | -0.087 | 40.851
17.5 | 1.422 | 0.03871 | -0.087 | 36.73
18 | 1.366 | 0.04137 | -0.088 | 33.029

## 124. Re 14M Mach 0.10 (2)
BIGFOIL.COM POLAR EXPORT
NACA65-716 a=0.2
NACA65-716 a=0.2 |  |  |  | Cl Max: | 1.7246 | at alpha= | 18.5 | deg
XFOIL ncrit=9 |  |  |  | L/D Max: | 198.444 | at alpha= | 3.5 | deg
Re: | 14000000 |  |  | Cd Min: | 0.18982 | at alpha= | -20 | deg
Mach: | 0.1 |  |  | Cl=0 at alpha= | -3.9037 | deg
|  |  |  | @ Cl=0.1, Cd= | 0.0053895
|  |  |  | @ Cl=0.4, Cd= | 0.0050933
|  |  |  | @ Cl=0.6, Cd= | 0.0048935
alpha (deg) | Cl | Cd | Cm | Cl/Cd
-20 | -0.5433 | 0.18982 | -0.0026 | -2.8622
-19.5 | -0.5282 | 0.18321 | -0.0071 | -2.883
-19 | -0.5135 | 0.17648 | -0.0116 | -2.9097
-18 | -1.1702 | 0.03847 | -0.0959 | -30.4185
-17.5 | -1.2705 | 0.02783 | -0.0905 | -45.6522
-17 | -1.25 | 0.02655 | -0.0874 | -47.081
-16.5 | -1.2817 | 0.02252 | -0.0781 | -56.9139
-16 | -1.2631 | 0.02079 | -0.0734 | -60.7552
-15.5 | -1.2338 | 0.01896 | -0.0702 | -65.0738
-15 | -1.1992 | 0.01726 | -0.0677 | -69.4786
-14.5 | -1.1593 | 0.01579 | -0.0657 | -73.4199
-14 | -1.1143 | 0.01469 | -0.0642 | -75.8543
-13.5 | -1.0718 | 0.0131 | -0.0624 | -81.8168
-13 | -1.022 | 0.01228 | -0.0616 | -83.2248
-12.5 | -0.9703 | 0.01162 | -0.0609 | -83.5026
-12 | -0.9175 | 0.01102 | -0.0604 | -83.2577
-11.5 | -0.8638 | 0.0105 | -0.0601 | -82.2667
-11 | -0.8094 | 0.01 | -0.0598 | -80.94
-10.5 | -0.7544 | 0.00956 | -0.0597 | -78.9121
-10 | -0.6992 | 0.0091 | -0.0596 | -76.8352
-9.5 | -0.6432 | 0.00871 | -0.0596 | -73.8462
-9 | -0.587 | 0.00835 | -0.0598 | -70.2994
-8.5 | -0.5305 | 0.00799 | -0.0599 | -66.3955
-8 | -0.4739 | 0.00762 | -0.0601 | -62.1916
-7.5 | -0.417 | 0.00729 | -0.0603 | -57.2016
-7 | -0.3599 | 0.00698 | -0.0606 | -51.5616
-6.5 | -0.3024 | 0.00667 | -0.061 | -45.3373
-6 | -0.2458 | 0.00628 | -0.0613 | -39.1401
-5.5 | -0.1883 | 0.00599 | -0.0617 | -31.4357
-5 | -0.1296 | 0.00581 | -0.0624 | -22.3064
-4.5 | -0.0705 | 0.00571 | -0.0632 | -12.3468
-4 | -0.0114 | 0.00559 | -0.0639 | -2.0394
-3.5 | 0.0478 | 0.00546 | -0.0647 | 8.7546
-3 | 0.107 | 0.00538 | -0.0656 | 19.8885
-2.5 | 0.1665 | 0.00529 | -0.0665 | 31.4745
-2 | 0.2257 | 0.00523 | -0.0674 | 43.1549
-1.5 | 0.2852 | 0.00516 | -0.0684 | 55.2713
-1 | 0.3444 | 0.00514 | -0.0693 | 67.0039
-0.5 | 0.4039 | 0.00509 | -0.0703 | 79.3517
0 | 0.463 | 0.00508 | -0.0713 | 91.1417
0.5 | 0.5222 | 0.00502 | -0.0723 | 104.0239
1 | 0.5807 | 0.00494 | -0.0732 | 117.5506
1.5 | 0.6388 | 0.0048 | -0.0742 | 133.0833
2 | 0.694 | 0.00408 | -0.0749 | 170.098
2.5 | 0.752 | 0.00407 | -0.0759 | 184.7666
3 | 0.8101 | 0.00415 | -0.0768 | 195.2048
3.5 | 0.8672 | 0.00437 | -0.0776 | 198.4439
4 | 0.9231 | 0.00466 | -0.0782 | 198.0901
4.5 | 0.9788 | 0.00494 | -0.0788 | 198.1377
5 | 1.0336 | 0.00526 | -0.0792 | 196.5019
5.5 | 1.0822 | 0.00591 | -0.0786 | 183.1134
6 | 1.1296 | 0.00652 | -0.0778 | 173.2515
7 | 1.2139 | 0.00793 | -0.0744 | 153.0769
7.5 | 1.2481 | 0.00871 | -0.0712 | 143.2951
8 | 1.2624 | 0.00949 | -0.0641 | 133.0242
9 | 1.2903 | 0.01175 | -0.0518 | 109.8128
9.5 | 1.3248 | 0.01273 | -0.05 | 104.0691
10 | 1.3562 | 0.01391 | -0.0479 | 97.4982
10.5 | 1.387 | 0.01521 | -0.0458 | 91.19
11 | 1.4239 | 0.01651 | -0.0451 | 86.2447
11.5 | 1.4662 | 0.01807 | -0.046 | 81.14
12 | 1.4988 | 0.01982 | -0.0452 | 75.6206
12.5 | 1.5294 | 0.02155 | -0.0441 | 70.9698
13 | 1.5583 | 0.02343 | -0.043 | 66.5087
13.5 | 1.5817 | 0.02573 | -0.0415 | 61.473
14 | 1.6067 | 0.02799 | -0.0403 | 57.4026
14.5 | 1.6294 | 0.03043 | -0.039 | 53.5458
15 | 1.6484 | 0.03324 | -0.0376 | 49.5909
15.5 | 1.6662 | 0.03617 | -0.0362 | 46.0658
16 | 1.683 | 0.03922 | -0.0349 | 42.9118
16.5 | 1.698 | 0.04244 | -0.0336 | 40.0094
17 | 1.7091 | 0.04598 | -0.0322 | 37.1705
17.5 | 1.7168 | 0.0499 | -0.0307 | 34.4048
18 | 1.7225 | 0.05387 | -0.0291 | 31.9751
18.5 | 1.7246 | 0.05786 | -0.027 | 29.8064
19 | 1.7158 | 0.06161 | -0.0227 | 27.8494
19.5 | 1.7166 | 0.06677 | -0.0224 | 25.7092
20 | 1.7233 | 0.07167 | -0.0228 | 24.0449

## 125. Re 14M Mach 0.25 (1)
BIGFOIL.COM POLAR EXPORT
NACA65-716 a=0.2
NACA65-716 a=0.2 |  |  |  | Cl Max: | 1.636 | at alpha= | 12 | deg
JavaFoil+Calcfoil stall+Eppler ext transition |  |  |  | L/D Max: | 140.848 | at alpha= | 6 | deg
Re: | 14000000 |  |  | Cd Min: | 0.00559 | at alpha= | 0.5 | deg
Mach: | 0.25 |  |  | Cl=0 at alpha= | -3.7742 | deg
|  |  |  | @ Cl=0.1, Cd= | 0.0061486
|  |  |  | @ Cl=0.4, Cd= | 0.0064397
|  |  |  | @ Cl=0.6, Cd= | 0.0058423
alpha (deg) | Cl | Cd | Cm | Cl/Cd
-15.5 | -0.07 | 0.12017 | -0.021 | -0.584
-15 | -0.162 | 0.11299 | -0.021 | -1.432
-14.5 | -0.22 | 0.10654 | -0.021 | -2.068
-14 | -0.267 | 0.10006 | -0.022 | -2.67
-13.5 | -0.308 | 0.09513 | -0.022 | -3.235
-13 | -0.343 | 0.08914 | -0.023 | -3.85
-12.5 | -0.373 | 0.08238 | -0.024 | -4.534
-12 | -0.398 | 0.07669 | -0.024 | -5.194
-11.5 | -0.417 | 0.07227 | -0.025 | -5.772
-11 | -0.43 | 0.06845 | -0.025 | -6.276
-10.5 | -0.436 | 0.06354 | -0.026 | -6.856
-10 | -0.435 | 0.05942 | -0.027 | -7.322
-9.5 | -0.427 | 0.05583 | -0.028 | -7.655
-9 | -0.414 | 0.05191 | -0.029 | -7.966
-8.5 | -0.394 | 0.04758 | -0.031 | -8.285
-8 | -0.369 | 0.0441 | -0.032 | -8.359
-7.5 | -0.413 | 0.00766 | -0.054 | -53.926
-7 | -0.368 | 0.00746 | -0.055 | -49.369
-6.5 | -0.319 | 0.00726 | -0.055 | -43.974
-6 | -0.266 | 0.00705 | -0.056 | -37.707
-5.5 | -0.21 | 0.0067 | -0.057 | -31.283
-5 | -0.151 | 0.00651 | -0.058 | -23.177
-4.5 | -0.09 | 0.00641 | -0.058 | -14.051
-4 | -0.028 | 0.0063 | -0.059 | -4.488
-3.5 | 0.034 | 0.00625 | -0.06 | 5.483
-3 | 0.097 | 0.00615 | -0.061 | 15.807
-2.5 | 0.161 | 0.00612 | -0.062 | 26.229
-2 | 0.224 | 0.00614 | -0.062 | 36.549
-1.5 | 0.288 | 0.0062 | -0.063 | 46.415
-1 | 0.353 | 0.00638 | -0.064 | 55.265
-0.5 | 0.416 | 0.00646 | -0.065 | 64.404
0 | 0.48 | 0.00662 | -0.066 | 72.489
0.5 | 0.543 | 0.00559 | -0.066 | 97.226
1 | 0.604 | 0.00586 | -0.067 | 103.102
1.5 | 0.667 | 0.00617 | -0.068 | 108.065
2 | 0.729 | 0.00644 | -0.069 | 113.305
2.5 | 0.788 | 0.00654 | -0.07 | 120.365
3 | 0.848 | 0.00682 | -0.07 | 124.389
3.5 | 0.908 | 0.00706 | -0.071 | 128.604
4 | 0.968 | 0.00732 | -0.072 | 132.303
4.5 | 1.027 | 0.00755 | -0.072 | 135.992
5 | 1.087 | 0.00781 | -0.073 | 139.065
5.5 | 1.145 | 0.00817 | -0.074 | 140.213
6 | 1.203 | 0.00854 | -0.075 | 140.848
6.5 | 1.259 | 0.00911 | -0.075 | 138.192
7 | 1.311 | 0.01003 | -0.076 | 130.781
7.5 | 1.361 | 0.01086 | -0.077 | 125.358
8 | 1.405 | 0.01345 | -0.077 | 104.416
8.5 | 1.45 | 0.01416 | -0.078 | 102.375
9 | 1.492 | 0.01493 | -0.079 | 99.972
9.5 | 1.531 | 0.01575 | -0.079 | 97.194
10 | 1.566 | 0.01661 | -0.08 | 94.254
10.5 | 1.594 | 0.01759 | -0.081 | 90.641
11 | 1.615 | 0.01868 | -0.081 | 86.46
11.5 | 1.629 | 0.01981 | -0.082 | 82.25
12 | 1.636 | 0.02093 | -0.083 | 78.155
12.5 | 1.634 | 0.02225 | -0.083 | 73.403
13 | 1.617 | 0.02372 | -0.084 | 68.186
13.5 | 1.59 | 0.02545 | -0.085 | 62.475
14 | 1.552 | 0.02742 | -0.085 | 56.617
14.5 | 1.504 | 0.02945 | -0.086 | 51.084
15 | 1.447 | 0.03153 | -0.086 | 45.883
15.5 | 1.379 | 0.03414 | -0.087 | 40.396
16 | 1.302 | 0.03744 | -0.087 | 34.778
16.5 | 1.216 | 0.04147 | -0.087 | 29.333
17 | 1.125 | 0.0455 | -0.088 | 24.72

## 126. Re 14M Mach 0.25 (2)
BIGFOIL.COM POLAR EXPORT
NACA65-716 a=0.2
NACA65-716 a=0.2 |  |  |  | Cl Max: | 1.6806 | at alpha= | 20 | deg
XFOIL ncrit=9 |  |  |  | L/D Max: | 203.723 | at alpha= | 4 | deg
Re: | 14000000 |  |  | Cd Min: | 0.17055 | at alpha= | -18 | deg
Mach: | 0.25 |  |  | Cl=0 at alpha= | -3.9112 | deg
|  |  |  | @ Cl=0.1, Cd= | 0.0054395
|  |  |  | @ Cl=0.4, Cd= | 0.0051359
|  |  |  | @ Cl=0.6, Cd= | 0.0049836
alpha (deg) | Cl | Cd | Cm | Cl/Cd
-18 | -0.471 | 0.17055 | -0.0185 | -2.7617
-17.5 | -0.4608 | 0.16201 | -0.0237 | -2.8443
-17 | -0.4438 | 0.15557 | -0.0279 | -2.8527
-16.5 | -0.4497 | 0.14333 | -0.0349 | -3.1375
-16 | -0.4379 | 0.13587 | -0.0395 | -3.2229
-15.5 | -0.4276 | 0.12828 | -0.0442 | -3.3333
-15 | -0.4417 | 0.11575 | -0.0515 | -3.816
-14.5 | -0.4483 | 0.10533 | -0.0579 | -4.2561
-13.5 | -0.8866 | 0.03491 | -0.0951 | -25.3967
-13 | -1.0133 | 0.02101 | -0.0811 | -48.2294
-12.5 | -0.9928 | 0.01688 | -0.0767 | -58.8152
-12 | -0.9505 | 0.0146 | -0.0738 | -65.1027
-11.5 | -0.9006 | 0.01298 | -0.0716 | -69.3837
-11 | -0.8465 | 0.01178 | -0.07 | -71.8591
-10.5 | -0.79 | 0.01087 | -0.0686 | -72.6771
-10 | -0.7322 | 0.01008 | -0.0675 | -72.6389
-9.5 | -0.6732 | 0.00948 | -0.0667 | -71.0127
-9 | -0.6137 | 0.00898 | -0.0661 | -68.3408
-7.5 | -0.4343 | 0.00764 | -0.065 | -56.8455
-7 | -0.3744 | 0.00724 | -0.0649 | -51.7127
-6.5 | -0.314 | 0.00691 | -0.0649 | -45.4414
-6 | -0.2539 | 0.00659 | -0.065 | -38.5281
-5.5 | -0.1953 | 0.0061 | -0.0649 | -32.0164
-5 | -0.1341 | 0.00589 | -0.0654 | -22.7674
-4.5 | -0.0727 | 0.00577 | -0.0659 | -12.5997
-4 | -0.0109 | 0.00564 | -0.0666 | -1.9326
-3.5 | 0.0505 | 0.00552 | -0.0673 | 9.1486
-3 | 0.112 | 0.00542 | -0.0681 | 20.6642
-2.5 | 0.1737 | 0.00532 | -0.069 | 32.6504
-2 | 0.2351 | 0.00527 | -0.0698 | 44.611
-1.5 | 0.2968 | 0.00519 | -0.0708 | 57.1869
-1 | 0.3581 | 0.00517 | -0.0717 | 69.265
-0.5 | 0.4196 | 0.00512 | -0.0727 | 81.9531
0 | 0.4808 | 0.00511 | -0.0737 | 94.09
0.5 | 0.5421 | 0.00506 | -0.0748 | 107.1344
1 | 0.6027 | 0.00498 | -0.0757 | 121.0241
1.5 | 0.6627 | 0.00488 | -0.0767 | 135.7992
2 | 0.7196 | 0.00414 | -0.0774 | 173.8164
2.5 | 0.7796 | 0.00414 | -0.0783 | 188.3092
3 | 0.8397 | 0.00424 | -0.0792 | 198.0425
3.5 | 0.8991 | 0.00444 | -0.08 | 202.5
4 | 0.9575 | 0.0047 | -0.0806 | 203.7234
4.5 | 1.0145 | 0.00503 | -0.081 | 201.6899
5 | 1.0712 | 0.00535 | -0.0813 | 200.2243
5.5 | 1.122 | 0.00594 | -0.0806 | 188.8889
6 | 1.1694 | 0.0066 | -0.0793 | 177.1818
6.5 | 1.2117 | 0.00735 | -0.077 | 164.8571
7 | 1.2449 | 0.00822 | -0.0731 | 151.4477
7.5 | 1.2584 | 0.00903 | -0.0653 | 139.3577
8 | 1.2638 | 0.01037 | -0.0572 | 121.8708
8.5 | 1.2812 | 0.01169 | -0.0516 | 109.5979
9 | 1.2893 | 0.01346 | -0.0451 | 95.7875
9.5 | 1.3395 | 0.0149 | -0.0467 | 89.8993
10 | 1.382 | 0.01649 | -0.0468 | 83.8084
10.5 | 1.4178 | 0.0182 | -0.0458 | 77.9011
11 | 1.451 | 0.02002 | -0.0445 | 72.4775
11.5 | 1.4825 | 0.02189 | -0.043 | 67.725
12 | 1.5091 | 0.02417 | -0.0412 | 62.4369
12.5 | 1.5374 | 0.02635 | -0.0396 | 58.3454
13 | 1.563 | 0.02881 | -0.0379 | 54.252
13.5 | 1.5838 | 0.03166 | -0.036 | 50.0253
14 | 1.606 | 0.03448 | -0.0344 | 46.5777
14.5 | 1.6249 | 0.03759 | -0.0327 | 43.2269
15 | 1.6399 | 0.0411 | -0.0309 | 39.9002
15.5 | 1.6553 | 0.0446 | -0.0293 | 37.1143
16 | 1.668 | 0.04833 | -0.0276 | 34.5127
16.5 | 1.6754 | 0.05249 | -0.0257 | 31.9185
17 | 1.68 | 0.05672 | -0.0236 | 29.6192
17.5 | 1.6688 | 0.06064 | -0.0183 | 27.5198
18 | 1.6744 | 0.06526 | -0.0172 | 25.6574
18.5 | 1.6766 | 0.07087 | -0.0171 | 23.6574
19 | 1.6796 | 0.07672 | -0.0175 | 21.8926
19.5 | 1.6773 | 0.0834 | -0.0185 | 20.1115
20 | 1.6806 | 0.0897 | -0.0199 | 18.7358

## 127. Re 14M Mach 0.50 (1)
BIGFOIL.COM POLAR EXPORT
NACA65-716 a=0.2
NACA65-716 a=0.2 |  |  |  | Cl Max: | 1.564 | at alpha= | 9 | deg
JavaFoil+Calcfoil stall+Eppler ext transition |  |  |  | L/D Max: | 126.803 | at alpha= | 5 | deg
Re: | 14000000 |  |  | Cd Min: | 0.0064 | at alpha= | -2 | deg
Mach: | 0.5 |  |  | Cl=0 at alpha= | -3.7754 | deg
|  |  |  | @ Cl=0.1, Cd= | 0.0065069
|  |  |  | @ Cl=0.4, Cd= | 0.0067977
|  |  |  | @ Cl=0.6, Cd= | 0.0072549
alpha (deg) | Cl | Cd | Cm | Cl/Cd
-20 | -0.924 | 0.16604 | -0.025 | -5.566
-19.5 | -0.897 | 0.14901 | -0.026 | -6.018
-19 | -0.868 | 0.14225 | -0.026 | -6.1
-18.5 | -0.839 | 0.13565 | -0.026 | -6.185
-18 | -0.811 | 0.1284 | -0.026 | -6.319
-17.5 | -0.783 | 0.12276 | -0.027 | -6.381
-17 | -0.753 | 0.12726 | -0.026 | -5.916
-16.5 | -0.726 | 0.11573 | -0.027 | -6.276
-16 | -0.697 | 0.11071 | -0.027 | -6.297
-15.5 | -0.669 | 0.1027 | -0.027 | -6.518
-15 | -0.643 | 0.09406 | -0.029 | -6.838
-14.5 | -0.617 | 0.08645 | -0.03 | -7.132
-14 | -0.591 | 0.0787 | -0.032 | -7.508
-13.5 | -0.566 | 0.07008 | -0.034 | -8.084
-13 | -0.525 | 0.08838 | -0.027 | -5.937
-12.5 | -0.497 | 0.08201 | -0.027 | -6.054
-12 | -0.469 | 0.0756 | -0.028 | -6.199
-11.5 | -0.441 | 0.06877 | -0.03 | -6.42
-11 | -0.414 | 0.06291 | -0.032 | -6.586
-10.5 | -0.387 | 0.05747 | -0.034 | -6.737
-10 | -0.431 | 0.00977 | -0.055 | -44.112
-9.5 | -0.403 | 0.00851 | -0.057 | -47.393
-9 | -0.296 | 0.06092 | -0.028 | -4.867
-8.5 | -0.268 | 0.0539 | -0.029 | -4.977
-8 | -0.24 | 0.04929 | -0.03 | -4.873
-7.5 | -0.212 | 0.04595 | -0.031 | -4.614
-7 | -0.183 | 0.04936 | -0.029 | -3.705
-6.5 | -0.155 | 0.04385 | -0.03 | -3.527
-6 | -0.207 | 0.04077 | -0.032 | -5.086
-5.5 | -0.177 | 0.03732 | -0.034 | -4.738
-5 | -0.163 | 0.00728 | -0.064 | -22.324
-4.5 | -0.098 | 0.00681 | -0.065 | -14.471
-4 | -0.031 | 0.00668 | -0.066 | -4.66
-3.5 | 0.038 | 0.00656 | -0.067 | 5.779
-3 | 0.108 | 0.0065 | -0.068 | 16.62
-2.5 | 0.179 | 0.00646 | -0.069 | 27.694
-2 | 0.25 | 0.0064 | -0.07 | 39.061
-1.5 | 0.321 | 0.00653 | -0.071 | 49.256
-1 | 0.394 | 0.00678 | -0.072 | 58.215
-0.5 | 0.465 | 0.00699 | -0.072 | 66.551
0 | 0.535 | 0.00671 | -0.073 | 79.667
0.5 | 0.603 | 0.00728 | -0.074 | 82.854
1 | 0.668 | 0.00644 | -0.075 | 103.721
1.5 | 0.735 | 0.00679 | -0.075 | 108.245
2 | 0.803 | 0.00712 | -0.076 | 112.721
2.5 | 0.87 | 0.00753 | -0.077 | 115.526
3 | 0.936 | 0.00792 | -0.078 | 118.212
3.5 | 1.002 | 0.00828 | -0.078 | 121.04
4 | 1.067 | 0.00867 | -0.079 | 123.155
4.5 | 1.132 | 0.00904 | -0.08 | 125.291
5 | 1.197 | 0.00944 | -0.081 | 126.803
5.5 | 1.26 | 0.01 | -0.082 | 126.007
6 | 1.323 | 0.01058 | -0.083 | 125.018
6.5 | 1.383 | 0.0117 | -0.083 | 118.204
7 | 1.435 | 0.01303 | -0.084 | 110.176
7.5 | 1.477 | 0.01687 | -0.084 | 87.531
8 | 1.517 | 0.01806 | -0.085 | 83.99
8.5 | 1.547 | 0.01936 | -0.086 | 79.914
9 | 1.564 | 0.02073 | -0.086 | 75.423
9.5 | 1.558 | 0.02253 | -0.087 | 69.157
10 | 1.514 | 0.0245 | -0.088 | 61.788
10.5 | 1.333 | 0.0272 | -0.088 | 49.011
11 | 0.958 | 0.03024 | -0.089 | 31.666
11.5 | 0.984 | 0.03421 | -0.089 | 28.767
12 | 1.016 | 0.03398 | -0.09 | 29.896
12.5 | 1.042 | 0.03849 | -0.091 | 27.067
13 | 1.073 | 0.03816 | -0.092 | 28.116
13.5 | 1.098 | 0.04295 | -0.092 | 25.567
14 | 1.121 | 0.04955 | -0.092 | 22.613

## 128. Re 14M Mach 0.50 (2)
BIGFOIL.COM POLAR EXPORT
NACA65-716 a=0.2
NACA65-716 a=0.2 |  |  |  | Cl Max: | 1.5393 | at alpha= | 15 | deg
XFOIL ncrit=9 |  |  |  | L/D Max: | 209.527 | at alpha= | 4 | deg
Re: | 14000000 |  |  | Cd Min: | 0.19527 | at alpha= | 20 | deg
Mach: | 0.5 |  |  | Cl=0 at alpha= | -3.9381 | deg
|  |  |  | @ Cl=0.1, Cd= | 0.0057144
|  |  |  | @ Cl=0.4, Cd= | 0.0053151
|  |  |  | @ Cl=0.6, Cd= | 0.0052805
alpha (deg) | Cl | Cd | Cm | Cl/Cd
-6.5 | -0.3642 | 0.00917 | -0.0873 | -39.7165
-6 | -0.297 | 0.00767 | -0.0841 | -38.7223
-5.5 | -0.2249 | 0.00705 | -0.0821 | -31.9007
-5 | -0.1523 | 0.00665 | -0.0808 | -22.9023
-4.5 | -0.082 | 0.00612 | -0.0797 | -13.3987
-4 | -0.009 | 0.00592 | -0.0795 | -1.5203
-3.5 | 0.0637 | 0.0058 | -0.0795 | 10.9828
-3 | 0.1358 | 0.00563 | -0.0798 | 24.1208
-2.5 | 0.2074 | 0.00552 | -0.0803 | 37.5725
-2 | 0.2792 | 0.00543 | -0.081 | 51.418
-1.5 | 0.3504 | 0.00535 | -0.0818 | 65.4953
-1 | 0.4214 | 0.0053 | -0.0828 | 79.5094
-0.5 | 0.4923 | 0.00528 | -0.0838 | 93.2386
0 | 0.5631 | 0.00527 | -0.0849 | 106.8501
0.5 | 0.6332 | 0.00529 | -0.0859 | 119.6975
1 | 0.7032 | 0.00524 | -0.0869 | 134.1985
1.5 | 0.7727 | 0.00513 | -0.0879 | 150.6238
2 | 0.8364 | 0.00443 | -0.0883 | 188.8036
2.5 | 0.9052 | 0.00449 | -0.089 | 201.6036
3 | 0.9734 | 0.00467 | -0.0895 | 208.4368
3.5 | 1.0397 | 0.00499 | -0.0896 | 208.3567
4 | 1.1063 | 0.00528 | -0.0896 | 209.5265
4.5 | 1.1714 | 0.0056 | -0.0891 | 209.1786
5 | 1.2328 | 0.006 | -0.0879 | 205.4667
6 | 1.319 | 0.00719 | -0.0786 | 183.4492
6.5 | 1.3254 | 0.00847 | -0.0683 | 156.4817
7 | 1.349 | 0.00985 | -0.0617 | 136.9543
7.5 | 1.3517 | 0.01226 | -0.0532 | 110.2529
8 | 1.3289 | 0.01606 | -0.043 | 82.746
8.5 | 1.3234 | 0.01934 | -0.0353 | 68.4281
9 | 1.3428 | 0.02492 | -0.0368 | 53.8844
9.5 | 1.376 | 0.02927 | -0.0377 | 47.0106
10 | 1.4007 | 0.0325 | -0.0347 | 43.0985
10.5 | 1.4248 | 0.03582 | -0.0317 | 39.7767
11 | 1.4481 | 0.0393 | -0.0288 | 36.8473
11.5 | 1.4722 | 0.0428 | -0.026 | 34.3972
12 | 1.4906 | 0.04678 | -0.0231 | 31.864
12.5 | 1.5087 | 0.05079 | -0.0201 | 29.7047
13 | 1.5234 | 0.05505 | -0.017 | 27.673
13.5 | 1.5311 | 0.05952 | -0.0133 | 25.7241
14 | 1.5311 | 0.06392 | -0.0083 | 23.9534
14.5 | 1.5368 | 0.06955 | -0.0064 | 22.0963
15 | 1.5393 | 0.07627 | -0.0057 | 20.1822
15.5 | 1.5339 | 0.08414 | -0.006 | 18.2303
16 | 1.514 | 0.09405 | -0.0079 | 16.0978
16.5 | 1.4897 | 0.10496 | -0.0112 | 14.193
17 | 1.4616 | 0.11685 | -0.0159 | 12.5083
17.5 | 1.4295 | 0.12974 | -0.0219 | 11.0182
18 | 1.402 | 0.14248 | -0.0286 | 9.84
18.5 | 1.3761 | 0.1555 | -0.0361 | 8.8495
19 | 1.3534 | 0.1685 | -0.0441 | 8.032
19.5 | 1.3319 | 0.18162 | -0.0528 | 7.3334
20 | 1.3108 | 0.19527 | -0.0622 | 6.7128

## 129. Re 16M Mach 0.00 (1)
BIGFOIL.COM POLAR EXPORT
NACA65-716 a=0.2
NACA65-716 a=0.2 |  |  |  | Cl Max: | 1.668 | at alpha= | 13 | deg
JavaFoil+Calcfoil stall+Eppler ext transition |  |  |  | L/D Max: | 144.873 | at alpha= | 6 | deg
Re: | 16000000 |  |  | Cd Min: | 0.00572 | at alpha= | 1 | deg
Mach: | 0 |  |  | Cl=0 at alpha= | -3.775 | deg
|  |  |  | @ Cl=0.1, Cd= | 0.006041
|  |  |  | @ Cl=0.4, Cd= | 0.0063851
|  |  |  | @ Cl=0.6, Cd= | 0.0057692
alpha (deg) | Cl | Cd | Cm | Cl/Cd
-18 | -0.444 | 0.13981 | -0.02 | -3.175
-17.5 | -0.458 | 0.1314 | -0.02 | -3.482
-17 | -0.471 | 0.12505 | -0.021 | -3.767
-16.5 | -0.484 | 0.11848 | -0.021 | -4.085
-16 | -0.496 | 0.11258 | -0.021 | -4.406
-15.5 | -0.507 | 0.106 | -0.022 | -4.783
-15 | -0.517 | 0.10164 | -0.022 | -5.084
-14.5 | -0.525 | 0.09649 | -0.022 | -5.441
-14 | -0.531 | 0.09145 | -0.023 | -5.812
-13.5 | -0.536 | 0.08652 | -0.023 | -6.192
-13 | -0.538 | 0.08085 | -0.024 | -6.656
-12.5 | -0.537 | 0.07652 | -0.024 | -7.018
-12 | -0.533 | 0.07224 | -0.025 | -7.382
-11.5 | -0.526 | 0.06844 | -0.025 | -7.683
-11 | -0.517 | 0.06232 | -0.027 | -8.292
-10.5 | -0.503 | 0.05806 | -0.028 | -8.664
-10 | -0.485 | 0.05408 | -0.029 | -8.978
-9.5 | -0.468 | 0.04702 | -0.032 | -9.952
-9 | -0.442 | 0.0445 | -0.033 | -9.924
-8.5 | -0.499 | 0.0074 | -0.051 | -67.405
-8 | -0.458 | 0.00712 | -0.051 | -64.302
-7.5 | -0.414 | 0.00734 | -0.052 | -56.365
-7 | -0.365 | 0.00713 | -0.053 | -51.274
-6.5 | -0.314 | 0.00694 | -0.054 | -45.316
-6 | -0.261 | 0.00677 | -0.054 | -38.502
-5.5 | -0.205 | 0.00649 | -0.055 | -31.552
-5 | -0.147 | 0.00636 | -0.056 | -23.108
-4.5 | -0.088 | 0.00627 | -0.056 | -13.975
-4 | -0.027 | 0.00617 | -0.057 | -4.45
-3.5 | 0.033 | 0.00613 | -0.058 | 5.421
-3 | 0.094 | 0.00604 | -0.059 | 15.612
-2.5 | 0.156 | 0.00605 | -0.06 | 25.751
-2 | 0.217 | 0.0061 | -0.06 | 35.62
-1.5 | 0.279 | 0.00619 | -0.061 | 45.031
-1 | 0.342 | 0.00629 | -0.062 | 54.298
-0.5 | 0.403 | 0.00639 | -0.063 | 63.104
0 | 0.465 | 0.00651 | -0.064 | 71.34
0.5 | 0.526 | 0.00631 | -0.064 | 83.436
1 | 0.585 | 0.00572 | -0.065 | 102.235
1.5 | 0.646 | 0.00592 | -0.066 | 109.059
2 | 0.706 | 0.00626 | -0.067 | 112.935
2.5 | 0.767 | 0.00649 | -0.068 | 118.228
3 | 0.825 | 0.00585 | -0.068 | 140.935
3.5 | 0.883 | 0.00674 | -0.069 | 131.013
4 | 0.941 | 0.00693 | -0.07 | 135.782
4.5 | 0.999 | 0.00714 | -0.07 | 140.027
5 | 1.057 | 0.00741 | -0.071 | 142.611
5.5 | 1.114 | 0.00772 | -0.072 | 144.304
6 | 1.17 | 0.00808 | -0.073 | 144.873
6.5 | 1.225 | 0.00877 | -0.073 | 139.6
7 | 1.276 | 0.00946 | -0.074 | 134.941
7.5 | 1.326 | 0.01014 | -0.075 | 130.843
8 | 1.371 | 0.01209 | -0.075 | 113.399
8.5 | 1.417 | 0.01283 | -0.076 | 110.465
9 | 1.461 | 0.01347 | -0.076 | 108.449
9.5 | 1.503 | 0.01416 | -0.077 | 106.121
10 | 1.541 | 0.01491 | -0.078 | 103.387
10.5 | 1.575 | 0.01562 | -0.078 | 100.834
11 | 1.604 | 0.01644 | -0.079 | 97.541
11.5 | 1.629 | 0.01735 | -0.08 | 93.878
12 | 1.648 | 0.0183 | -0.081 | 90.084
12.5 | 1.663 | 0.01935 | -0.081 | 85.932
13 | 1.668 | 0.02047 | -0.082 | 81.484
13.5 | 1.668 | 0.02167 | -0.082 | 76.96
14 | 1.661 | 0.02297 | -0.083 | 72.337
14.5 | 1.65 | 0.0244 | -0.084 | 67.607
15 | 1.632 | 0.02595 | -0.084 | 62.893
15.5 | 1.609 | 0.02767 | -0.085 | 58.171
16 | 1.581 | 0.02981 | -0.085 | 53.042
16.5 | 1.55 | 0.03158 | -0.086 | 49.077
17 | 1.514 | 0.034 | -0.086 | 44.522
17.5 | 1.469 | 0.03643 | -0.087 | 40.328
18 | 1.42 | 0.03891 | -0.087 | 36.498

## 130. Re 16M Mach 0.00 (2)
BIGFOIL.COM POLAR EXPORT
NACA65-716 a=0.2
NACA65-716 a=0.2 |  |  |  | Cl Max: | 1.7598 | at alpha= | 19 | deg
XFOIL ncrit=9 |  |  |  | L/D Max: | 196.384 | at alpha= | 4.5 | deg
Re: | 16000000 |  |  | Cd Min: | 0.06706 | at alpha= | 20 | deg
Mach: | 0 |  |  | Cl=0 at alpha= | -3.8985 | deg
|  |  |  | @ Cl=0.1, Cd= | 0.0052706
|  |  |  | @ Cl=0.4, Cd= | 0.0050301
|  |  |  | @ Cl=0.6, Cd= | 0.0048601
alpha (deg) | Cl | Cd | Cm | Cl/Cd
-20 | -1.3328 | 0.03839 | -0.0942 | -34.7174
-19.5 | -1.3672 | 0.03193 | -0.0929 | -42.8187
-19 | -1.3704 | 0.02854 | -0.0905 | -48.0168
-18.5 | -1.3597 | 0.02641 | -0.0877 | -51.4843
-18 | -1.3607 | 0.02379 | -0.0831 | -57.1963
-17.5 | -1.3627 | 0.0214 | -0.077 | -63.6776
-17 | -1.3477 | 0.02032 | -0.0714 | -66.3238
-16.5 | -1.3207 | 0.0187 | -0.0682 | -70.6257
-16 | -1.284 | 0.01756 | -0.066 | -73.1207
-15.5 | -1.2442 | 0.01646 | -0.0642 | -75.5893
-15 | -1.2018 | 0.01543 | -0.0628 | -77.8872
-13.5 | -1.0675 | 0.01212 | -0.0591 | -88.0776
-13 | -1.0168 | 0.0115 | -0.0586 | -88.4174
-12.5 | -0.9649 | 0.01095 | -0.0583 | -88.1187
-12 | -0.9123 | 0.01044 | -0.058 | -87.3851
-11.5 | -0.859 | 0.00997 | -0.0579 | -86.1585
-11 | -0.805 | 0.00953 | -0.0579 | -84.4701
-10.5 | -0.7504 | 0.00914 | -0.0579 | -82.1007
-10 | -0.6955 | 0.00871 | -0.058 | -79.8507
-9.5 | -0.64 | 0.00837 | -0.0582 | -76.4636
-9 | -0.5842 | 0.00804 | -0.0584 | -72.6617
-7.5 | -0.4151 | 0.0071 | -0.0594 | -58.4648
-7 | -0.3582 | 0.0068 | -0.0598 | -52.6765
-6.5 | -0.3012 | 0.00651 | -0.0602 | -46.2673
-6 | -0.2443 | 0.00622 | -0.0607 | -39.2765
-5.5 | -0.1877 | 0.00585 | -0.0611 | -32.0855
-5 | -0.1295 | 0.00568 | -0.0618 | -22.7993
-4.5 | -0.0708 | 0.00558 | -0.0626 | -12.6882
-4 | -0.0119 | 0.00546 | -0.0634 | -2.1795
-3.5 | 0.0467 | 0.00537 | -0.0642 | 8.6965
-3 | 0.1057 | 0.00526 | -0.0651 | 20.0951
-2 | 0.2238 | 0.00513 | -0.0669 | 43.6257
-1.5 | 0.2827 | 0.00508 | -0.0679 | 55.6496
-1 | 0.3419 | 0.00504 | -0.0689 | 67.8373
-0.5 | 0.4007 | 0.00503 | -0.0698 | 79.662
0 | 0.4598 | 0.00498 | -0.0708 | 92.3293
0.5 | 0.5184 | 0.00498 | -0.0718 | 104.0964
1 | 0.5768 | 0.0049 | -0.0728 | 117.7143
1.5 | 0.6349 | 0.0048 | -0.0737 | 132.2708
2 | 0.6894 | 0.00409 | -0.0745 | 168.5575
2.5 | 0.7471 | 0.00408 | -0.0754 | 183.1127
3 | 0.8045 | 0.00415 | -0.0763 | 193.8554
3.5 | 0.8608 | 0.00439 | -0.077 | 196.082
4 | 0.9163 | 0.0047 | -0.0777 | 194.9574
4.5 | 0.9721 | 0.00495 | -0.0783 | 196.3838
5 | 1.0256 | 0.00531 | -0.0786 | 193.145
5.5 | 1.0745 | 0.00593 | -0.0782 | 181.1973
6.5 | 1.1636 | 0.00734 | -0.0758 | 158.5286
7 | 1.2075 | 0.0079 | -0.0745 | 152.8481
8 | 1.2675 | 0.00932 | -0.0665 | 135.9979
9 | 1.297 | 0.01129 | -0.0541 | 114.8804
10 | 1.3625 | 0.01309 | -0.0498 | 104.0871
10.5 | 1.3935 | 0.01425 | -0.0476 | 97.7895
11 | 1.4278 | 0.01548 | -0.0463 | 92.2351
11.5 | 1.475 | 0.01686 | -0.0481 | 87.4852
12 | 1.5087 | 0.01849 | -0.0475 | 81.5955
12.5 | 1.5413 | 0.02005 | -0.0466 | 76.8728
13 | 1.5706 | 0.02179 | -0.0455 | 72.0789
13.5 | 1.5949 | 0.02393 | -0.044 | 66.6486
14 | 1.6206 | 0.02601 | -0.0428 | 62.3068
14.5 | 1.6436 | 0.02836 | -0.0416 | 57.9549
15 | 1.663 | 0.03101 | -0.0402 | 53.6279
15.5 | 1.6832 | 0.03368 | -0.039 | 49.9762
16 | 1.7014 | 0.03649 | -0.0377 | 46.6265
16.5 | 1.7169 | 0.03959 | -0.0364 | 43.367
17 | 1.7289 | 0.04299 | -0.0351 | 40.2163
17.5 | 1.7387 | 0.04666 | -0.0338 | 37.2632
18 | 1.7488 | 0.05036 | -0.0326 | 34.726
18.5 | 1.755 | 0.05433 | -0.0313 | 32.3026
19 | 1.7598 | 0.05836 | -0.0299 | 30.1542
19.5 | 1.7372 | 0.0625 | -0.0239 | 27.7952
20 | 1.7431 | 0.06706 | -0.0238 | 25.9931

## 131. Re 16M Mach 0.10 (1)
BIGFOIL.COM POLAR EXPORT
NACA65-716 a=0.2
NACA65-716 a=0.2 |  |  |  | Cl Max: | 1.664 | at alpha= | 13 | deg
JavaFoil+Calcfoil stall+Eppler ext transition |  |  |  | L/D Max: | 144.351 | at alpha= | 6 | deg
Re: | 16000000 |  |  | Cd Min: | 0.00573 | at alpha= | 1 | deg
Mach: | 0.1 |  |  | Cl=0 at alpha= | -3.7705 | deg
|  |  |  | @ Cl=0.1, Cd= | 0.0060325
|  |  |  | @ Cl=0.4, Cd= | 0.0063752
|  |  |  | @ Cl=0.6, Cd= | 0.0057792
alpha (deg) | Cl | Cd | Cm | Cl/Cd
-17.5 | -0.412 | 0.134 | -0.02 | -3.074
-17 | -0.428 | 0.12614 | -0.021 | -3.391
-16.5 | -0.443 | 0.1192 | -0.021 | -3.72
-16 | -0.458 | 0.11315 | -0.021 | -4.05
-15.5 | -0.472 | 0.10754 | -0.022 | -4.391
-15 | -0.485 | 0.10284 | -0.022 | -4.716
-14.5 | -0.496 | 0.09745 | -0.022 | -5.094
-14 | -0.506 | 0.09219 | -0.023 | -5.488
-13.5 | -0.513 | 0.0871 | -0.023 | -5.893
-13 | -0.519 | 0.08191 | -0.024 | -6.331
-12.5 | -0.52 | 0.07829 | -0.024 | -6.645
-12 | -0.519 | 0.07305 | -0.025 | -7.111
-11.5 | -0.515 | 0.06823 | -0.026 | -7.551
-11 | -0.507 | 0.06337 | -0.027 | -8.008
-10.5 | -0.496 | 0.05893 | -0.028 | -8.412
-10 | -0.48 | 0.05515 | -0.029 | -8.699
-9.5 | -0.462 | 0.04922 | -0.031 | -9.391
-9 | -0.437 | 0.04705 | -0.032 | -9.283
-8.5 | -0.498 | 0.00755 | -0.051 | -65.857
-8 | -0.458 | 0.00717 | -0.052 | -63.852
-7.5 | -0.414 | 0.00737 | -0.052 | -56.125
-7 | -0.366 | 0.00713 | -0.053 | -51.366
-6.5 | -0.315 | 0.00699 | -0.054 | -45.086
-6 | -0.261 | 0.00682 | -0.055 | -38.357
-5.5 | -0.205 | 0.00649 | -0.055 | -31.673
-5 | -0.148 | 0.00637 | -0.056 | -23.146
-4.5 | -0.088 | 0.00625 | -0.057 | -14.071
-4 | -0.028 | 0.00617 | -0.058 | -4.464
-3.5 | 0.033 | 0.00611 | -0.058 | 5.464
-3 | 0.095 | 0.00603 | -0.059 | 15.721
-2.5 | 0.156 | 0.00606 | -0.06 | 25.835
-2 | 0.218 | 0.00615 | -0.061 | 35.479
-1.5 | 0.28 | 0.00625 | -0.061 | 44.871
-1 | 0.343 | 0.00632 | -0.062 | 54.361
-0.5 | 0.405 | 0.00638 | -0.063 | 63.496
0 | 0.467 | 0.00651 | -0.064 | 71.782
0.5 | 0.529 | 0.00629 | -0.065 | 84.043
1 | 0.588 | 0.00573 | -0.066 | 102.618
1.5 | 0.649 | 0.00598 | -0.066 | 108.553
2 | 0.71 | 0.00627 | -0.067 | 113.18
2.5 | 0.771 | 0.00656 | -0.068 | 117.504
3 | 0.828 | 0.00591 | -0.069 | 140.248
3.5 | 0.887 | 0.00677 | -0.069 | 130.937
4 | 0.945 | 0.00699 | -0.07 | 135.315
4.5 | 1.004 | 0.00718 | -0.071 | 139.808
5 | 1.061 | 0.00746 | -0.071 | 142.257
5.5 | 1.119 | 0.00777 | -0.072 | 144.029
6 | 1.175 | 0.00814 | -0.073 | 144.351
6.5 | 1.23 | 0.00886 | -0.074 | 138.841
7 | 1.282 | 0.00954 | -0.074 | 134.409
7.5 | 1.332 | 0.01026 | -0.075 | 129.823
8 | 1.376 | 0.01236 | -0.075 | 111.318
8.5 | 1.422 | 0.01297 | -0.076 | 109.665
9 | 1.466 | 0.01363 | -0.077 | 107.571
9.5 | 1.508 | 0.01433 | -0.077 | 105.227
10 | 1.546 | 0.0151 | -0.078 | 102.345
10.5 | 1.579 | 0.01585 | -0.079 | 99.628
11 | 1.607 | 0.0167 | -0.08 | 96.208
11.5 | 1.63 | 0.01761 | -0.08 | 92.543
12 | 1.648 | 0.01859 | -0.081 | 88.657
12.5 | 1.661 | 0.01968 | -0.082 | 84.382
13 | 1.664 | 0.02085 | -0.082 | 79.811
13.5 | 1.66 | 0.02208 | -0.083 | 75.174
14 | 1.65 | 0.02359 | -0.083 | 69.956
14.5 | 1.635 | 0.02493 | -0.084 | 65.583
15 | 1.613 | 0.02654 | -0.085 | 60.774
15.5 | 1.585 | 0.02854 | -0.085 | 55.526
16 | 1.552 | 0.0306 | -0.086 | 50.723
16.5 | 1.515 | 0.03286 | -0.086 | 46.097
17 | 1.474 | 0.03522 | -0.087 | 41.841
17.5 | 1.424 | 0.03765 | -0.087 | 37.812
18 | 1.367 | 0.04076 | -0.088 | 33.539

## 132. Re 16M Mach 0.10 (2)
BIGFOIL.COM POLAR EXPORT
NACA65-716 a=0.2
NACA65-716 a=0.2 |  |  |  | Cl Max: | 1.7484 | at alpha= | 19 | deg
XFOIL ncrit=9 |  |  |  | L/D Max: | 197.298 | at alpha= | 4.5 | deg
Re: | 16000000 |  |  | Cd Min: | 0.07041 | at alpha= | 20 | deg
Mach: | 0.1 |  |  | Cl=0 at alpha= | -3.8993 | deg
|  |  |  | @ Cl=0.1, Cd= | 0.0052722
|  |  |  | @ Cl=0.4, Cd= | 0.0050312
|  |  |  | @ Cl=0.6, Cd= | 0.0048772
alpha (deg) | Cl | Cd | Cm | Cl/Cd
-19 | -1.2116 | 0.04289 | -0.0963 | -28.249
-18.5 | -1.22 | 0.03802 | -0.0966 | -32.0884
-18 | -1.2689 | 0.03087 | -0.0941 | -41.1046
-17.5 | -1.3086 | 0.02549 | -0.088 | -51.3378
-17 | -1.298 | 0.02375 | -0.0833 | -54.6526
-16.5 | -1.3062 | 0.02129 | -0.0752 | -61.3527
-16 | -1.2776 | 0.0197 | -0.0719 | -64.8528
-15.5 | -1.2437 | 0.01818 | -0.0692 | -68.4103
-13.5 | -1.0748 | 0.01287 | -0.0621 | -83.512
-13 | -1.0256 | 0.01196 | -0.0611 | -85.7525
-12.5 | -0.9738 | 0.01128 | -0.0604 | -86.3298
-12 | -0.9208 | 0.01071 | -0.06 | -85.9757
-11.5 | -0.8669 | 0.01018 | -0.0596 | -85.1572
-11 | -0.8123 | 0.00971 | -0.0594 | -83.656
-10.5 | -0.757 | 0.00928 | -0.0593 | -81.5733
-10 | -0.7016 | 0.00884 | -0.0593 | -79.3665
-9.5 | -0.6455 | 0.00847 | -0.0593 | -76.2102
-9 | -0.589 | 0.00812 | -0.0594 | -72.5369
-8.5 | -0.5323 | 0.00777 | -0.0596 | -68.5071
-7.5 | -0.4182 | 0.00716 | -0.0602 | -58.4078
-7 | -0.3608 | 0.00684 | -0.0605 | -52.7485
-6.5 | -0.3032 | 0.00656 | -0.0609 | -46.2195
-6 | -0.2458 | 0.00627 | -0.0613 | -39.2026
-5.5 | -0.189 | 0.00586 | -0.0616 | -32.2526
-5 | -0.1303 | 0.00569 | -0.0623 | -22.8998
-4.5 | -0.0712 | 0.00558 | -0.0631 | -12.7599
-4 | -0.0119 | 0.00547 | -0.0639 | -2.1755
-3.5 | 0.0472 | 0.00537 | -0.0647 | 8.7896
-3 | 0.1066 | 0.00526 | -0.0655 | 20.2662
-2.5 | 0.1661 | 0.0052 | -0.0664 | 31.9423
-2 | 0.2255 | 0.00513 | -0.0674 | 43.9571
-1.5 | 0.2848 | 0.00509 | -0.0683 | 55.9528
-1 | 0.3443 | 0.00505 | -0.0693 | 68.1782
-0.5 | 0.4035 | 0.00503 | -0.0703 | 80.2187
0 | 0.463 | 0.00499 | -0.0713 | 92.7856
0.5 | 0.5219 | 0.00498 | -0.0722 | 104.7992
1 | 0.5808 | 0.00491 | -0.0732 | 118.2892
1.5 | 0.6393 | 0.00481 | -0.0742 | 132.9106
2 | 0.6941 | 0.0041 | -0.0749 | 169.2927
2.5 | 0.7521 | 0.00409 | -0.0759 | 183.8875
3 | 0.8099 | 0.00416 | -0.0768 | 194.6875
3.5 | 0.8665 | 0.0044 | -0.0775 | 196.9318
4 | 0.9224 | 0.00471 | -0.0781 | 195.8386
4.5 | 0.9786 | 0.00496 | -0.0787 | 197.2984
5 | 1.0327 | 0.00531 | -0.0791 | 194.4821
5.5 | 1.0813 | 0.00596 | -0.0785 | 181.4262
6 | 1.1288 | 0.00657 | -0.0777 | 171.8113
6.5 | 1.1701 | 0.00738 | -0.0759 | 158.5501
7.5 | 1.2479 | 0.00873 | -0.0712 | 142.9439
8.5 | 1.282 | 0.01032 | -0.0585 | 124.2248
9 | 1.2972 | 0.01154 | -0.0528 | 112.409
9.5 | 1.3228 | 0.01249 | -0.0491 | 105.9087
10 | 1.3903 | 0.01352 | -0.0543 | 102.8328
10.5 | 1.3966 | 0.01469 | -0.0469 | 95.0715
11 | 1.4408 | 0.01604 | -0.0477 | 89.8254
11.5 | 1.4806 | 0.01746 | -0.0479 | 84.7995
12 | 1.5121 | 0.01921 | -0.0469 | 78.7142
12.5 | 1.5435 | 0.02086 | -0.0458 | 73.9933
13 | 1.5718 | 0.02273 | -0.0445 | 69.1509
13.5 | 1.5956 | 0.02498 | -0.043 | 63.8751
14 | 1.6208 | 0.02719 | -0.0417 | 59.6102
14.5 | 1.6425 | 0.02968 | -0.0403 | 55.3403
15 | 1.6616 | 0.03246 | -0.0389 | 51.1892
15.5 | 1.6812 | 0.03524 | -0.0376 | 47.7072
16 | 1.6987 | 0.03821 | -0.0363 | 44.4569
16.5 | 1.7128 | 0.04151 | -0.0349 | 41.2623
17 | 1.7235 | 0.04509 | -0.0335 | 38.2236
17.5 | 1.733 | 0.04889 | -0.0322 | 35.4469
18 | 1.7424 | 0.05267 | -0.0309 | 33.0815
18.5 | 1.7462 | 0.05692 | -0.0295 | 30.6781
19 | 1.7484 | 0.06101 | -0.0276 | 28.6576
19.5 | 1.728 | 0.06551 | -0.0225 | 26.3777
20 | 1.7337 | 0.07041 | -0.0227 | 24.6229

## 133. Re 16M Mach 0.25 (1)
BIGFOIL.COM POLAR EXPORT
NACA65-716 a=0.2
NACA65-716 a=0.2 |  |  |  | Cl Max: | 1.638 | at alpha= | 12 | deg
JavaFoil+Calcfoil stall+Eppler ext transition |  |  |  | L/D Max: | 141.196 | at alpha= | 5.5 | deg
Re: | 16000000 |  |  | Cd Min: | 0.00589 | at alpha= | 1 | deg
Mach: | 0.25 |  |  | Cl=0 at alpha= | -3.7742 | deg
|  |  |  | @ Cl=0.1, Cd= | 0.0061191
|  |  |  | @ Cl=0.4, Cd= | 0.0064646
|  |  |  | @ Cl=0.6, Cd= | 0.0059241
alpha (deg) | Cl | Cd | Cm | Cl/Cd
-15.5 | -0.07 | 0.11829 | -0.021 | -0.593
-15 | -0.162 | 0.11297 | -0.021 | -1.433
-14.5 | -0.22 | 0.10726 | -0.021 | -2.055
-14 | -0.267 | 0.10039 | -0.022 | -2.661
-13.5 | -0.308 | 0.09524 | -0.022 | -3.232
-13 | -0.343 | 0.08904 | -0.023 | -3.855
-12.5 | -0.374 | 0.08187 | -0.024 | -4.563
-12 | -0.398 | 0.07621 | -0.024 | -5.228
-11.5 | -0.417 | 0.07272 | -0.025 | -5.737
-11 | -0.43 | 0.06805 | -0.025 | -6.314
-10.5 | -0.436 | 0.06312 | -0.026 | -6.904
-10 | -0.435 | 0.05903 | -0.027 | -7.374
-9.5 | -0.428 | 0.05546 | -0.028 | -7.709
-9 | -0.414 | 0.05151 | -0.029 | -8.034
-8.5 | -0.395 | 0.04702 | -0.031 | -8.395
-8 | -0.369 | 0.04344 | -0.032 | -8.5
-7.5 | -0.413 | 0.00755 | -0.054 | -54.718
-7 | -0.368 | 0.00733 | -0.055 | -50.263
-6.5 | -0.319 | 0.00715 | -0.055 | -44.622
-6 | -0.266 | 0.00696 | -0.056 | -38.206
-5.5 | -0.21 | 0.00656 | -0.057 | -31.961
-5 | -0.151 | 0.00641 | -0.058 | -23.535
-4.5 | -0.09 | 0.00631 | -0.058 | -14.281
-4 | -0.028 | 0.00625 | -0.059 | -4.518
-3.5 | 0.034 | 0.0062 | -0.06 | 5.526
-3 | 0.097 | 0.00612 | -0.061 | 15.9
-2.5 | 0.161 | 0.0061 | -0.062 | 26.32
-2 | 0.224 | 0.00615 | -0.062 | 36.447
-1.5 | 0.288 | 0.00627 | -0.063 | 45.914
-1 | 0.353 | 0.00639 | -0.064 | 55.213
-0.5 | 0.416 | 0.00649 | -0.065 | 64.195
0 | 0.48 | 0.00657 | -0.066 | 73.064
0.5 | 0.543 | 0.00641 | -0.066 | 84.811
1 | 0.604 | 0.00589 | -0.067 | 102.449
1.5 | 0.667 | 0.00611 | -0.068 | 109.043
2 | 0.729 | 0.00647 | -0.069 | 112.731
2.5 | 0.788 | 0.00653 | -0.07 | 120.684
3 | 0.848 | 0.00678 | -0.07 | 125.167
3.5 | 0.909 | 0.00699 | -0.071 | 129.934
4 | 0.968 | 0.00723 | -0.072 | 134.033
4.5 | 1.028 | 0.00744 | -0.072 | 138.136
5 | 1.087 | 0.00778 | -0.073 | 139.729
5.5 | 1.146 | 0.00811 | -0.074 | 141.196
6 | 1.203 | 0.00855 | -0.075 | 140.802
6.5 | 1.259 | 0.00932 | -0.075 | 135.053
7 | 1.312 | 0.01008 | -0.076 | 130.142
7.5 | 1.361 | 0.01092 | -0.077 | 124.698
8 | 1.406 | 0.01316 | -0.077 | 106.854
8.5 | 1.451 | 0.01384 | -0.078 | 104.841
9 | 1.494 | 0.01461 | -0.079 | 102.26
9.5 | 1.533 | 0.01542 | -0.079 | 99.37
10 | 1.567 | 0.01633 | -0.08 | 96.001
10.5 | 1.596 | 0.01721 | -0.081 | 92.714
11 | 1.616 | 0.0182 | -0.081 | 88.802
11.5 | 1.63 | 0.0193 | -0.082 | 84.493
12 | 1.638 | 0.02042 | -0.083 | 80.197
12.5 | 1.635 | 0.0217 | -0.083 | 75.367
13 | 1.619 | 0.02321 | -0.084 | 69.737
13.5 | 1.591 | 0.02492 | -0.085 | 63.858
14 | 1.554 | 0.02669 | -0.085 | 58.225
14.5 | 1.506 | 0.02885 | -0.086 | 52.182
15 | 1.448 | 0.03098 | -0.086 | 46.737
15.5 | 1.381 | 0.03322 | -0.087 | 41.555
16 | 1.303 | 0.03642 | -0.087 | 35.792
16.5 | 1.218 | 0.04048 | -0.088 | 30.087
17 | 1.126 | 0.0442 | -0.088 | 25.48

## 134. Re 16M Mach 0.25 (2)
BIGFOIL.COM POLAR EXPORT
NACA65-716 a=0.2
NACA65-716 a=0.2 |  |  |  | Cl Max: | 1.7045 | at alpha= | 17.5 | deg
XFOIL ncrit=9 |  |  |  | L/D Max: | 201.933 | at alpha= | 3.5 | deg
Re: | 16000000 |  |  | Cd Min: | 0.17028 | at alpha= | -18 | deg
Mach: | 0.25 |  |  | Cl=0 at alpha= | -3.9057 | deg
|  |  |  | @ Cl=0.1, Cd= | 0.0053226
|  |  |  | @ Cl=0.4, Cd= | 0.0050631
|  |  |  | @ Cl=0.6, Cd= | 0.0049626
alpha (deg) | Cl | Cd | Cm | Cl/Cd
-18 | -0.4717 | 0.17028 | -0.0187 | -2.7701
-17.5 | -0.4626 | 0.16147 | -0.024 | -2.8649
-17 | -0.4441 | 0.1554 | -0.0281 | -2.8578
-16.5 | -0.4521 | 0.14265 | -0.0353 | -3.1693
-16 | -0.44 | 0.13531 | -0.0399 | -3.2518
-15.5 | -0.4295 | 0.12773 | -0.0446 | -3.3626
-15 | -0.4461 | 0.11472 | -0.0522 | -3.8886
-14.5 | -0.4558 | 0.10383 | -0.0589 | -4.3899
-14 | -0.4608 | 0.09438 | -0.0648 | -4.8824
-13.5 | -0.9678 | 0.02963 | -0.0895 | -32.6628
-13 | -1.0328 | 0.01918 | -0.0797 | -53.8478
-12.5 | -1.002 | 0.01598 | -0.0759 | -62.7034
-12 | -0.9564 | 0.01401 | -0.0732 | -68.2655
-11.5 | -0.9053 | 0.01249 | -0.0711 | -72.482
-11 | -0.8505 | 0.01138 | -0.0695 | -74.7364
-10.5 | -0.7936 | 0.01048 | -0.0682 | -75.7252
-10 | -0.7353 | 0.00976 | -0.0672 | -75.3381
-9.5 | -0.676 | 0.0092 | -0.0664 | -73.4783
-9 | -0.6162 | 0.0087 | -0.0658 | -70.8276
-8.5 | -0.5563 | 0.00823 | -0.0653 | -67.5942
-8 | -0.4962 | 0.00783 | -0.065 | -63.3716
-7.5 | -0.4358 | 0.00746 | -0.0648 | -58.4182
-7 | -0.3755 | 0.0071 | -0.0647 | -52.8873
-6.5 | -0.3151 | 0.00679 | -0.0647 | -46.4065
-6 | -0.2549 | 0.00646 | -0.0648 | -39.4582
-5.5 | -0.1943 | 0.00616 | -0.0651 | -31.5422
-5 | -0.1349 | 0.00579 | -0.0652 | -23.2988
-4.5 | -0.0734 | 0.00563 | -0.0658 | -13.0373
-4 | -0.0116 | 0.00552 | -0.0665 | -2.1014
-3.5 | 0.0499 | 0.00542 | -0.0672 | 9.2066
-3 | 0.1116 | 0.0053 | -0.068 | 21.0566
-2.5 | 0.1732 | 0.00523 | -0.0689 | 33.1166
-2 | 0.235 | 0.00516 | -0.0698 | 45.5426
-1.5 | 0.2964 | 0.00511 | -0.0707 | 58.0039
-1 | 0.358 | 0.00507 | -0.0717 | 70.6114
-0.5 | 0.4192 | 0.00506 | -0.0727 | 82.8458
0 | 0.4808 | 0.00502 | -0.0737 | 95.7769
0.5 | 0.5419 | 0.00502 | -0.0747 | 107.9482
1 | 0.6026 | 0.00496 | -0.0757 | 121.4919
1.5 | 0.6632 | 0.00485 | -0.0767 | 136.7423
2 | 0.7199 | 0.00414 | -0.0774 | 173.8889
2.5 | 0.7798 | 0.00415 | -0.0784 | 187.9036
3 | 0.8397 | 0.00423 | -0.0793 | 198.5106
3.5 | 0.8986 | 0.00445 | -0.08 | 201.9326
4 | 0.9568 | 0.00475 | -0.0805 | 201.4316
4.5 | 1.0144 | 0.00504 | -0.081 | 201.2698
5 | 1.0706 | 0.00538 | -0.0812 | 198.9963
5.5 | 1.1203 | 0.00603 | -0.0803 | 185.7877
6 | 1.1685 | 0.00665 | -0.0791 | 175.7143
6.5 | 1.2075 | 0.00751 | -0.0763 | 160.7856
7 | 1.2429 | 0.00829 | -0.0728 | 149.9276
7.5 | 1.2574 | 0.00905 | -0.0652 | 138.9392
8 | 1.2652 | 0.01031 | -0.0573 | 122.7158
8.5 | 1.2845 | 0.01158 | -0.0521 | 110.924
9 | 1.2968 | 0.01327 | -0.0462 | 97.7242
9.5 | 1.3337 | 0.01447 | -0.0448 | 92.17
10 | 1.3875 | 0.01598 | -0.047 | 86.8273
10.5 | 1.4312 | 0.01761 | -0.0474 | 81.272
11 | 1.465 | 0.01935 | -0.0461 | 75.7106
11.5 | 1.4963 | 0.02121 | -0.0445 | 70.5469
12 | 1.5234 | 0.02342 | -0.0427 | 65.047
12.5 | 1.552 | 0.02557 | -0.041 | 60.6961
13 | 1.5762 | 0.02811 | -0.0392 | 56.0726
13.5 | 1.5987 | 0.03081 | -0.0374 | 51.889
14 | 1.6205 | 0.03366 | -0.0357 | 48.1432
14.5 | 1.6385 | 0.03683 | -0.0339 | 44.4882
15 | 1.6558 | 0.04014 | -0.0322 | 41.2506
15.5 | 1.6722 | 0.04357 | -0.0306 | 38.3796
16 | 1.684 | 0.04738 | -0.0289 | 35.5424
16.5 | 1.6913 | 0.05163 | -0.0271 | 32.7581
17 | 1.6991 | 0.05578 | -0.0253 | 30.4607
17.5 | 1.7045 | 0.06011 | -0.0235 | 28.3563
18 | 1.6898 | 0.06391 | -0.0176 | 26.4403
18.5 | 1.6894 | 0.06944 | -0.017 | 24.3289
19 | 1.6943 | 0.07498 | -0.0172 | 22.5967
19.5 | 1.6961 | 0.08107 | -0.018 | 20.9214
20 | 1.6946 | 0.08789 | -0.0194 | 19.2809

## 135. Re 16M Mach 0.50 (1)
BIGFOIL.COM POLAR EXPORT
NACA65-716 a=0.2
NACA65-716 a=0.2 |  |  |  | Cl Max: | 1.565 | at alpha= | 9 | deg
JavaFoil+Calcfoil stall+Eppler ext transition |  |  |  | L/D Max: | 127.406 | at alpha= | 4.5 | deg
Re: | 16000000 |  |  | Cd Min: | 0.00642 | at alpha= | -3 | deg
Mach: | 0.5 |  |  | Cl=0 at alpha= | -3.7754 | deg
|  |  |  | @ Cl=0.1, Cd= | 0.0064314
|  |  |  | @ Cl=0.4, Cd= | 0.0068144
|  |  |  | @ Cl=0.6, Cd= | 0.0072477
alpha (deg) | Cl | Cd | Cm | Cl/Cd
-20 | -0.924 | 0.16881 | -0.025 | -5.473
-19.5 | -0.896 | 0.15679 | -0.025 | -5.713
-19 | -0.867 | 0.14999 | -0.026 | -5.782
-18.5 | -0.838 | 0.1454 | -0.026 | -5.766
-18 | -0.811 | 0.13651 | -0.026 | -5.938
-17.5 | -0.783 | 0.12795 | -0.026 | -6.118
-17 | -0.753 | 0.12525 | -0.026 | -6.012
-16.5 | -0.726 | 0.11539 | -0.027 | -6.293
-16 | -0.697 | 0.11075 | -0.027 | -6.293
-15.5 | -0.67 | 0.10327 | -0.028 | -6.486
-15 | -0.644 | 0.09215 | -0.03 | -6.991
-14.5 | -0.618 | 0.08436 | -0.031 | -7.33
-14 | -0.594 | 0.07564 | -0.033 | -7.849
-13.5 | -0.572 | 0.06485 | -0.036 | -8.815
-13 | -0.525 | 0.088 | -0.027 | -5.964
-12.5 | -0.497 | 0.08149 | -0.028 | -6.095
-12 | -0.469 | 0.07546 | -0.029 | -6.215
-11.5 | -0.442 | 0.06792 | -0.031 | -6.509
-11 | -0.415 | 0.06175 | -0.033 | -6.723
-10.5 | -0.389 | 0.05573 | -0.035 | -6.973
-10 | -0.434 | 0.00831 | -0.055 | -52.183
-9.5 | -0.403 | 0.00829 | -0.057 | -48.668
-9 | -0.296 | 0.05994 | -0.028 | -4.946
-8.5 | -0.268 | 0.05376 | -0.029 | -4.991
-8 | -0.24 | 0.04909 | -0.03 | -4.895
-7.5 | -0.212 | 0.04563 | -0.032 | -4.651
-7 | -0.183 | 0.04883 | -0.029 | -3.744
-6.5 | -0.155 | 0.04389 | -0.031 | -3.526
-6 | -0.207 | 0.04063 | -0.032 | -5.105
-5.5 | -0.177 | 0.03707 | -0.035 | -4.774
-5 | -0.163 | 0.00718 | -0.064 | -22.622
-4.5 | -0.098 | 0.0067 | -0.065 | -14.694
-4 | -0.031 | 0.00662 | -0.066 | -4.701
-3.5 | 0.038 | 0.00652 | -0.067 | 5.818
-3 | 0.108 | 0.00642 | -0.068 | 16.832
-2.5 | 0.179 | 0.00642 | -0.069 | 27.872
-2 | 0.25 | 0.00646 | -0.07 | 38.715
-1.5 | 0.321 | 0.0066 | -0.071 | 48.678
-1 | 0.394 | 0.0068 | -0.072 | 57.999
-0.5 | 0.465 | 0.00697 | -0.072 | 66.746
0 | 0.537 | 0.0072 | -0.073 | 74.526
0.5 | 0.603 | 0.00725 | -0.074 | 83.235
1 | 0.668 | 0.00647 | -0.075 | 103.174
1.5 | 0.736 | 0.00678 | -0.075 | 108.501
2 | 0.803 | 0.00714 | -0.076 | 112.494
2.5 | 0.87 | 0.00751 | -0.077 | 115.847
3 | 0.936 | 0.00785 | -0.078 | 119.199
3.5 | 1.002 | 0.0082 | -0.079 | 122.191
4 | 1.068 | 0.00854 | -0.079 | 125.073
4.5 | 1.133 | 0.00889 | -0.08 | 127.406
5 | 1.197 | 0.0094 | -0.081 | 127.387
5.5 | 1.261 | 0.00991 | -0.082 | 127.214
6 | 1.324 | 0.01065 | -0.083 | 124.264
6.5 | 1.383 | 0.01185 | -0.083 | 116.641
7 | 1.436 | 0.01308 | -0.084 | 109.755
7.5 | 1.478 | 0.01649 | -0.084 | 89.653
8 | 1.518 | 0.01764 | -0.085 | 86.106
8.5 | 1.549 | 0.01893 | -0.086 | 81.834
9 | 1.565 | 0.02032 | -0.087 | 77.021
9.5 | 1.56 | 0.02201 | -0.087 | 70.858
10 | 1.515 | 0.02394 | -0.088 | 63.292
10.5 | 1.334 | 0.0265 | -0.089 | 50.351
11 | 0.959 | 0.02951 | -0.089 | 32.491
11.5 | 0.985 | 0.03331 | -0.09 | 29.584
12 | 1.017 | 0.03307 | -0.091 | 30.75
12.5 | 1.043 | 0.03742 | -0.091 | 27.869
13 | 1.074 | 0.03726 | -0.092 | 28.822
13.5 | 1.099 | 0.04203 | -0.092 | 26.157
14 | 1.123 | 0.04783 | -0.092 | 23.475

## 136. Re 16M Mach 0.50 (2)
BIGFOIL.COM POLAR EXPORT
NACA65-716 a=0.2
NACA65-716 a=0.2 |  |  |  | Cl Max: | 1.5579 | at alpha= | 15 | deg
XFOIL ncrit=9 |  |  |  | L/D Max: | 210.845 | at alpha= | 4.5 | deg
Re: | 16000000 |  |  | Cd Min: | 0.1946 | at alpha= | 20 | deg
Mach: | 0.5 |  |  | Cl=0 at alpha= | -99 | deg
|  |  |  | @ Cl=0.1, Cd= | 0.0052
|  |  |  | @ Cl=0.4, Cd= | 0.0052
|  |  |  | @ Cl=0.6, Cd= | 0.0051947
alpha (deg) | Cl | Cd | Cm | Cl/Cd
0 | 0.5628 | 0.0052 | -0.0849 | 108.2308
0.5 | 0.6336 | 0.00519 | -0.086 | 122.0809
1 | 0.7035 | 0.00518 | -0.087 | 135.8108
1.5 | 0.7725 | 0.00513 | -0.0879 | 150.5848
2 | 0.8365 | 0.00445 | -0.0883 | 187.9775
3 | 0.9735 | 0.00466 | -0.0896 | 208.9056
3.5 | 1.0397 | 0.00497 | -0.0896 | 209.1952
4 | 1.1063 | 0.00526 | -0.0896 | 210.3232
4.5 | 1.1723 | 0.00556 | -0.0893 | 210.8453
5 | 1.2347 | 0.00593 | -0.0882 | 208.2125
5.5 | 1.2904 | 0.00642 | -0.0859 | 200.9969
6 | 1.3146 | 0.00723 | -0.0779 | 181.8257
6.5 | 1.3252 | 0.00845 | -0.0683 | 156.8284
7 | 1.3456 | 0.00993 | -0.0612 | 135.5086
7.5 | 1.3414 | 0.01261 | -0.052 | 106.3759
8 | 1.3204 | 0.0164 | -0.0422 | 80.5122
8.5 | 1.3224 | 0.01951 | -0.0354 | 67.7806
9 | 1.3388 | 0.02473 | -0.0357 | 54.1367
9.5 | 1.3707 | 0.02826 | -0.0348 | 48.5032
10 | 1.4162 | 0.03175 | -0.0359 | 44.6047
10.5 | 1.4411 | 0.03502 | -0.0329 | 41.1508
11 | 1.4654 | 0.03846 | -0.0301 | 38.1019
11.5 | 1.49 | 0.04192 | -0.0272 | 35.5439
12 | 1.5081 | 0.04596 | -0.0243 | 32.8133
12.5 | 1.5288 | 0.04982 | -0.0214 | 30.6865
13 | 1.5441 | 0.05416 | -0.0184 | 28.51
13.5 | 1.5532 | 0.05886 | -0.0152 | 26.388
14 | 1.5565 | 0.06343 | -0.0109 | 24.5389
14.5 | 1.5534 | 0.06826 | -0.0063 | 22.7571
15 | 1.5579 | 0.07456 | -0.0051 | 20.8946
15.5 | 1.5487 | 0.08268 | -0.0054 | 18.7313
16 | 1.527 | 0.09268 | -0.0072 | 16.476
16.5 | 1.501 | 0.1037 | -0.0104 | 14.4744
17 | 1.4697 | 0.11589 | -0.0152 | 12.6819
17.5 | 1.4371 | 0.1288 | -0.0212 | 11.1576
18 | 1.4091 | 0.14157 | -0.0278 | 9.9534
18.5 | 1.383 | 0.15458 | -0.0353 | 8.9468
19 | 1.3594 | 0.16767 | -0.0434 | 8.1076
19.5 | 1.3367 | 0.18095 | -0.0522 | 7.3871
20 | 1.3153 | 0.1946 | -0.0616 | 6.759

## 137. Re 18M Mach 0.00 (1)
BIGFOIL.COM POLAR EXPORT
NACA65-716 a=0.2
NACA65-716 a=0.2 |  |  |  | Cl Max: | 1.67 | at alpha= | 13 | deg
JavaFoil+Calcfoil stall+Eppler ext transition |  |  |  | L/D Max: | 145.865 | at alpha= | 5.5 | deg
Re: | 18000000 |  |  | Cd Min: | 0.00577 | at alpha= | 1 | deg
Mach: | 0 |  |  | Cl=0 at alpha= | -3.775 | deg
|  |  |  | @ Cl=0.1, Cd= | 0.0060439
|  |  |  | @ Cl=0.4, Cd= | 0.0063841
|  |  |  | @ Cl=0.6, Cd= | 0.0058143
alpha (deg) | Cl | Cd | Cm | Cl/Cd
-18 | -0.444 | 0.13937 | -0.02 | -3.186
-17.5 | -0.458 | 0.13092 | -0.02 | -3.496
-17 | -0.471 | 0.12473 | -0.021 | -3.777
-16.5 | -0.484 | 0.11767 | -0.021 | -4.114
-16 | -0.496 | 0.11096 | -0.021 | -4.471
-15.5 | -0.507 | 0.10567 | -0.022 | -4.8
-15 | -0.517 | 0.10134 | -0.022 | -5.1
-14.5 | -0.525 | 0.09621 | -0.022 | -5.459
-14 | -0.532 | 0.09118 | -0.023 | -5.831
-13.5 | -0.536 | 0.08612 | -0.023 | -6.222
-13 | -0.538 | 0.0803 | -0.024 | -6.705
-12.5 | -0.537 | 0.07628 | -0.025 | -7.045
-12 | -0.534 | 0.07174 | -0.025 | -7.437
-11.5 | -0.526 | 0.06813 | -0.026 | -7.723
-11 | -0.517 | 0.0619 | -0.027 | -8.354
-10.5 | -0.504 | 0.05737 | -0.029 | -8.779
-10 | -0.486 | 0.05342 | -0.03 | -9.098
-9.5 | -0.471 | 0.04496 | -0.034 | -10.466
-9 | -0.535 | 0.00769 | -0.05 | -69.628
-8.5 | -0.499 | 0.00736 | -0.051 | -67.749
-8 | -0.458 | 0.00701 | -0.051 | -65.314
-7.5 | -0.414 | 0.00721 | -0.052 | -57.351
-7 | -0.366 | 0.00703 | -0.053 | -51.979
-6.5 | -0.314 | 0.00685 | -0.054 | -45.895
-6 | -0.261 | 0.00668 | -0.054 | -39.03
-5.5 | -0.205 | 0.0064 | -0.055 | -31.979
-5 | -0.147 | 0.00629 | -0.056 | -23.364
-4.5 | -0.088 | 0.0062 | -0.056 | -14.137
-4 | -0.027 | 0.00611 | -0.057 | -4.489
-3.5 | 0.033 | 0.00608 | -0.058 | 5.466
-3 | 0.094 | 0.00604 | -0.059 | 15.623
-2.5 | 0.156 | 0.00608 | -0.06 | 25.597
-2 | 0.217 | 0.00615 | -0.06 | 35.302
-1.5 | 0.279 | 0.00626 | -0.061 | 44.561
-1 | 0.342 | 0.00627 | -0.062 | 54.505
-0.5 | 0.403 | 0.00639 | -0.063 | 63.08
0 | 0.465 | 0.00646 | -0.064 | 71.984
0.5 | 0.526 | 0.00636 | -0.064 | 82.774
1 | 0.585 | 0.00577 | -0.065 | 101.448
1.5 | 0.646 | 0.00595 | -0.066 | 108.53
2 | 0.706 | 0.0062 | -0.067 | 113.879
2.5 | 0.767 | 0.00646 | -0.068 | 118.753
3 | 0.825 | 0.00615 | -0.068 | 134.106
3.5 | 0.884 | 0.00667 | -0.069 | 132.517
4 | 0.942 | 0.00686 | -0.07 | 137.191
4.5 | 1 | 0.0071 | -0.07 | 140.854
5 | 1.057 | 0.00736 | -0.071 | 143.663
5.5 | 1.114 | 0.00764 | -0.072 | 145.865
6 | 1.17 | 0.00826 | -0.073 | 141.598
6.5 | 1.225 | 0.00883 | -0.073 | 138.651
7 | 1.277 | 0.00947 | -0.074 | 134.862
7.5 | 1.326 | 0.01038 | -0.075 | 127.802
8 | 1.372 | 0.012 | -0.075 | 114.356
8.5 | 1.418 | 0.01257 | -0.076 | 112.815
9 | 1.462 | 0.01322 | -0.076 | 110.651
9.5 | 1.504 | 0.01389 | -0.077 | 108.279
10 | 1.543 | 0.01459 | -0.078 | 105.728
10.5 | 1.577 | 0.01535 | -0.079 | 102.714
11 | 1.605 | 0.01614 | -0.079 | 99.445
11.5 | 1.63 | 0.01695 | -0.08 | 96.161
12 | 1.65 | 0.01788 | -0.081 | 92.263
12.5 | 1.664 | 0.01891 | -0.081 | 88.025
13 | 1.67 | 0.02 | -0.082 | 83.478
13.5 | 1.669 | 0.02118 | -0.083 | 78.83
14 | 1.663 | 0.02257 | -0.083 | 73.652
14.5 | 1.651 | 0.02397 | -0.084 | 68.884
15 | 1.633 | 0.02547 | -0.084 | 64.118
15.5 | 1.611 | 0.02701 | -0.085 | 59.642
16 | 1.583 | 0.02909 | -0.086 | 54.403
16.5 | 1.551 | 0.03122 | -0.086 | 49.678
17 | 1.515 | 0.03321 | -0.087 | 45.631
17.5 | 1.471 | 0.0356 | -0.087 | 41.318
18 | 1.421 | 0.03837 | -0.088 | 37.026

## 138. Re 18M Mach 0.00 (2)
BIGFOIL.COM POLAR EXPORT
NACA65-716 a=0.2
NACA65-716 a=0.2 |  |  |  | Cl Max: | 1.7753 | at alpha= | 19 | deg
XFOIL ncrit=9 |  |  |  | L/D Max: | 195.493 | at alpha= | 4.5 | deg
Re: | 18000000 |  |  | Cd Min: | 0.06589 | at alpha= | 20 | deg
Mach: | 0 |  |  | Cl=0 at alpha= | -3.8939 | deg
|  |  |  | @ Cl=0.1, Cd= | 0.0051792
|  |  |  | @ Cl=0.4, Cd= | 0.0049405
|  |  |  | @ Cl=0.6, Cd= | 0.004846
alpha (deg) | Cl | Cd | Cm | Cl/Cd
-20 | -1.4035 | 0.03261 | -0.0937 | -43.0389
-19.5 | -1.4149 | 0.02852 | -0.0912 | -49.6108
-19 | -1.4145 | 0.02567 | -0.088 | -55.1032
-18.5 | -1.4024 | 0.02381 | -0.0845 | -58.8996
-18 | -1.3952 | 0.02184 | -0.0798 | -63.8828
-17.5 | -1.3902 | 0.0201 | -0.0735 | -69.1642
-17 | -1.3659 | 0.01904 | -0.0694 | -71.7384
-16.5 | -1.3337 | 0.01771 | -0.0667 | -75.3077
-16 | -1.2947 | 0.01667 | -0.0648 | -77.6665
-15.5 | -1.2531 | 0.01569 | -0.0632 | -79.8662
-15 | -1.2091 | 0.01475 | -0.0619 | -81.9729
-14.5 | -1.163 | 0.01391 | -0.0608 | -83.6089
-14 | -1.1151 | 0.01315 | -0.06 | -84.7985
-13.5 | -1.0704 | 0.01187 | -0.0587 | -90.1769
-13 | -1.0198 | 0.01122 | -0.0582 | -90.8913
-12.5 | -0.9678 | 0.01068 | -0.0579 | -90.618
-12 | -0.915 | 0.01019 | -0.0577 | -89.7939
-11.5 | -0.8614 | 0.00972 | -0.0576 | -88.6214
-11 | -0.8072 | 0.00931 | -0.0575 | -86.7025
-10.5 | -0.7524 | 0.00891 | -0.0576 | -84.4444
-10 | -0.6974 | 0.00851 | -0.0577 | -81.9506
-9.5 | -0.6418 | 0.00818 | -0.0579 | -78.4597
-9 | -0.5858 | 0.00785 | -0.0581 | -74.6242
-8.5 | -0.5296 | 0.00753 | -0.0584 | -70.332
-8 | -0.473 | 0.00725 | -0.0588 | -65.2414
-7 | -0.359 | 0.00669 | -0.0597 | -53.6622
-6.5 | -0.3019 | 0.00642 | -0.0601 | -47.0249
-6 | -0.2447 | 0.00613 | -0.0606 | -39.9184
-5.5 | -0.1883 | 0.00574 | -0.061 | -32.8049
-5 | -0.1301 | 0.00559 | -0.0617 | -23.2737
-4.5 | -0.0713 | 0.00546 | -0.0625 | -13.0586
-4 | -0.0125 | 0.00538 | -0.0633 | -2.3234
-3.5 | 0.0464 | 0.00527 | -0.0642 | 8.8046
-3 | 0.1054 | 0.00517 | -0.065 | 20.3868
-2.5 | 0.1644 | 0.00512 | -0.066 | 32.1094
-2 | 0.2235 | 0.00505 | -0.0669 | 44.2574
-1.5 | 0.2825 | 0.00501 | -0.0678 | 56.3872
-1 | 0.3415 | 0.00499 | -0.0688 | 68.4369
-0.5 | 0.4006 | 0.00494 | -0.0698 | 81.0931
0 | 0.4594 | 0.00495 | -0.0708 | 92.8081
0.5 | 0.5184 | 0.00492 | -0.0718 | 105.3659
1 | 0.5768 | 0.00487 | -0.0728 | 118.4394
1.5 | 0.6347 | 0.00481 | -0.0737 | 131.9543
2 | 0.6894 | 0.00414 | -0.0745 | 166.5217
2.5 | 0.747 | 0.00412 | -0.0754 | 181.3107
3 | 0.8041 | 0.00419 | -0.0763 | 191.9093
3.5 | 0.8602 | 0.00444 | -0.077 | 193.7387
4 | 0.9158 | 0.00473 | -0.0776 | 193.6152
4.5 | 0.9716 | 0.00497 | -0.0783 | 195.493
5 | 1.0244 | 0.0054 | -0.0785 | 189.7037
5.5 | 1.0739 | 0.00597 | -0.0781 | 179.8827
6 | 1.1192 | 0.00668 | -0.0771 | 167.5449
6.5 | 1.1627 | 0.00738 | -0.0757 | 157.5474
7 | 1.2069 | 0.00793 | -0.0744 | 152.1942
7.5 | 1.2434 | 0.00865 | -0.0717 | 143.7457
8 | 1.2709 | 0.00926 | -0.0671 | 137.2462
8.5 | 1.2848 | 0.01007 | -0.0603 | 127.5869
9 | 1.3035 | 0.01109 | -0.0551 | 117.5383
9.5 | 1.3312 | 0.01194 | -0.0517 | 111.4908
10 | 1.3549 | 0.01276 | -0.0476 | 106.1834
10.5 | 1.401 | 0.01385 | -0.0485 | 101.1552
11 | 1.4381 | 0.01509 | -0.0478 | 95.3015
11.5 | 1.4869 | 0.01637 | -0.0497 | 90.8308
12 | 1.5203 | 0.01795 | -0.049 | 84.6964
12.5 | 1.5531 | 0.01948 | -0.0481 | 79.7279
13 | 1.5814 | 0.02126 | -0.0468 | 74.3838
13.5 | 1.6069 | 0.02329 | -0.0454 | 68.9953
14 | 1.6319 | 0.02538 | -0.0441 | 64.2987
14.5 | 1.6539 | 0.02778 | -0.0427 | 59.5356
15 | 1.6751 | 0.03026 | -0.0413 | 55.3569
15.5 | 1.6961 | 0.03284 | -0.0402 | 51.6474
16 | 1.7142 | 0.03565 | -0.0389 | 48.0842
16.5 | 1.7272 | 0.03893 | -0.0374 | 44.3668
17 | 1.741 | 0.04221 | -0.0362 | 41.2462
17.5 | 1.7529 | 0.04569 | -0.035 | 38.3651
18 | 1.764 | 0.04931 | -0.0339 | 35.7737
18.5 | 1.7687 | 0.05349 | -0.0326 | 33.066
19 | 1.7753 | 0.0575 | -0.0315 | 30.8748
19.5 | 1.7717 | 0.06226 | -0.0297 | 28.4565
20 | 1.7535 | 0.06589 | -0.0239 | 26.6125

## 139. Re 18M Mach 0.10 (1)
BIGFOIL.COM POLAR EXPORT
NACA65-716 a=0.2
NACA65-716 a=0.2 |  |  |  | Cl Max: | 1.665 | at alpha= | 13 | deg
JavaFoil+Calcfoil stall+Eppler ext transition |  |  |  | L/D Max: | 145.186 | at alpha= | 5.5 | deg
Re: | 18000000 |  |  | Cd Min: | 0.00575 | at alpha= | 1 | deg
Mach: | 0.1 |  |  | Cl=0 at alpha= | -3.7705 | deg
|  |  |  | @ Cl=0.1, Cd= | 0.0060633
|  |  |  | @ Cl=0.4, Cd= | 0.0063644
|  |  |  | @ Cl=0.6, Cd= | 0.0058051
alpha (deg) | Cl | Cd | Cm | Cl/Cd
-17.5 | -0.412 | 0.13094 | -0.02 | -3.146
-17 | -0.428 | 0.12572 | -0.021 | -3.403
-16.5 | -0.443 | 0.11851 | -0.021 | -3.741
-16 | -0.458 | 0.11278 | -0.021 | -4.063
-15.5 | -0.472 | 0.10719 | -0.022 | -4.406
-15 | -0.485 | 0.10253 | -0.022 | -4.731
-14.5 | -0.496 | 0.09715 | -0.022 | -5.111
-14 | -0.506 | 0.0919 | -0.023 | -5.506
-13.5 | -0.513 | 0.08682 | -0.023 | -5.914
-13 | -0.519 | 0.08135 | -0.024 | -6.377
-12.5 | -0.52 | 0.07765 | -0.024 | -6.702
-12 | -0.52 | 0.07254 | -0.025 | -7.164
-11.5 | -0.515 | 0.06774 | -0.026 | -7.608
-11 | -0.508 | 0.06282 | -0.027 | -8.083
-10.5 | -0.496 | 0.05858 | -0.028 | -8.469
-10 | -0.481 | 0.0539 | -0.03 | -8.921
-9.5 | -0.462 | 0.04954 | -0.031 | -9.321
-9 | -0.444 | 0.04143 | -0.035 | -10.708
-8.5 | -0.498 | 0.00749 | -0.051 | -66.47
-8 | -0.458 | 0.00705 | -0.052 | -64.96
-7.5 | -0.414 | 0.00726 | -0.052 | -56.976
-7 | -0.366 | 0.00704 | -0.053 | -52.04
-6.5 | -0.315 | 0.0069 | -0.054 | -45.663
-6 | -0.262 | 0.00673 | -0.055 | -38.863
-5.5 | -0.205 | 0.0064 | -0.055 | -32.109
-5 | -0.148 | 0.00627 | -0.056 | -23.515
-4.5 | -0.088 | 0.00622 | -0.057 | -14.153
-4 | -0.028 | 0.0061 | -0.058 | -4.521
-3.5 | 0.033 | 0.00606 | -0.058 | 5.51
-3 | 0.095 | 0.00606 | -0.059 | 15.637
-2.5 | 0.156 | 0.0061 | -0.06 | 25.628
-2 | 0.218 | 0.00618 | -0.061 | 35.322
-1.5 | 0.28 | 0.00625 | -0.061 | 44.885
-1 | 0.343 | 0.0063 | -0.062 | 54.506
-0.5 | 0.405 | 0.00637 | -0.063 | 63.648
0 | 0.467 | 0.00648 | -0.064 | 72.041
0.5 | 0.529 | 0.00634 | -0.065 | 83.386
1 | 0.588 | 0.00575 | -0.066 | 102.163
1.5 | 0.649 | 0.00603 | -0.066 | 107.651
2 | 0.71 | 0.00627 | -0.067 | 113.288
2.5 | 0.771 | 0.00648 | -0.068 | 118.965
3 | 0.829 | 0.00584 | -0.069 | 141.78
3.5 | 0.887 | 0.0067 | -0.069 | 132.491
4 | 0.946 | 0.0069 | -0.07 | 137.048
4.5 | 1.004 | 0.00714 | -0.071 | 140.63
5 | 1.062 | 0.00742 | -0.072 | 143.043
5.5 | 1.119 | 0.00771 | -0.072 | 145.186
6 | 1.175 | 0.00834 | -0.073 | 140.872
6.5 | 1.23 | 0.00893 | -0.074 | 137.711
7 | 1.283 | 0.00957 | -0.074 | 134.031
7.5 | 1.332 | 0.01051 | -0.075 | 126.705
8 | 1.377 | 0.01212 | -0.075 | 113.605
8.5 | 1.424 | 0.01271 | -0.076 | 112.029
9 | 1.468 | 0.01337 | -0.077 | 109.793
9.5 | 1.509 | 0.01405 | -0.078 | 107.364
10 | 1.547 | 0.01483 | -0.078 | 104.29
10.5 | 1.58 | 0.0155 | -0.079 | 101.948
11 | 1.608 | 0.01638 | -0.08 | 98.183
11.5 | 1.632 | 0.01721 | -0.08 | 94.788
12 | 1.65 | 0.01818 | -0.081 | 90.734
12.5 | 1.662 | 0.01924 | -0.082 | 86.384
13 | 1.665 | 0.02038 | -0.082 | 81.71
13.5 | 1.662 | 0.02171 | -0.083 | 76.557
14 | 1.652 | 0.02305 | -0.084 | 71.675
14.5 | 1.636 | 0.02448 | -0.084 | 66.831
15 | 1.614 | 0.02608 | -0.085 | 61.88
15.5 | 1.587 | 0.0279 | -0.085 | 56.868
16 | 1.554 | 0.02986 | -0.086 | 52.028
16.5 | 1.516 | 0.03211 | -0.086 | 47.228
17 | 1.475 | 0.03437 | -0.087 | 42.922
17.5 | 1.425 | 0.03678 | -0.087 | 38.748
18 | 1.369 | 0.03982 | -0.088 | 34.377

## 140. Re 18M Mach 0.10 (2)
BIGFOIL.COM POLAR EXPORT
NACA65-716 a=0.2
NACA65-716 a=0.2 |  |  |  | Cl Max: | 1.7686 | at alpha= | 19 | deg
XFOIL ncrit=9 |  |  |  | L/D Max: | 196.426 | at alpha= | 4.5 | deg
Re: | 18000000 |  |  | Cd Min: | 0.06865 | at alpha= | 20 | deg
Mach: | 0.1 |  |  | Cl=0 at alpha= | -3.8948 | deg
|  |  |  | @ Cl=0.1, Cd= | 0.0051906
|  |  |  | @ Cl=0.4, Cd= | 0.0049524
|  |  |  | @ Cl=0.6, Cd= | 0.0048601
alpha (deg) | Cl | Cd | Cm | Cl/Cd
-19.5 | -1.2722 | 0.04163 | -0.0971 | -30.5597
-19 | -1.3147 | 0.03412 | -0.097 | -38.5317
-18.5 | -1.315 | 0.03076 | -0.095 | -42.7503
-18 | -1.3327 | 0.02667 | -0.0908 | -49.97
-17.5 | -1.3482 | 0.02322 | -0.0846 | -58.062
-17 | -1.3375 | 0.02171 | -0.0791 | -61.6076
-16.5 | -1.3271 | 0.01981 | -0.0731 | -66.9914
-16 | -1.2938 | 0.01841 | -0.0702 | -70.277
-15.5 | -1.2562 | 0.01711 | -0.0679 | -73.4191
-15 | -1.2149 | 0.01589 | -0.0659 | -76.4569
-14.5 | -1.1704 | 0.01483 | -0.0644 | -78.9211
-14 | -1.1232 | 0.01391 | -0.0631 | -80.7477
-13.5 | -1.0749 | 0.01299 | -0.0621 | -82.7483
-13 | -1.0284 | 0.01172 | -0.0607 | -87.7474
-12.5 | -0.9766 | 0.01103 | -0.0601 | -88.5403
-12 | -0.9235 | 0.01045 | -0.0596 | -88.3732
-11.5 | -0.8694 | 0.00993 | -0.0593 | -87.5529
-11 | -0.8146 | 0.00948 | -0.0591 | -85.9283
-10.5 | -0.7592 | 0.00905 | -0.059 | -83.8895
-10 | -0.7036 | 0.00863 | -0.059 | -81.5295
-9.5 | -0.6473 | 0.00828 | -0.059 | -78.1763
-9 | -0.5907 | 0.00793 | -0.0592 | -74.4893
-8.5 | -0.5339 | 0.0076 | -0.0594 | -70.25
-8 | -0.4768 | 0.0073 | -0.0597 | -65.3151
-7 | -0.3617 | 0.00673 | -0.0604 | -53.7444
-6.5 | -0.304 | 0.00647 | -0.0608 | -46.9861
-6 | -0.2463 | 0.00618 | -0.0612 | -39.8544
-5.5 | -0.1896 | 0.00576 | -0.0615 | -32.9167
-5 | -0.131 | 0.00561 | -0.0622 | -23.3512
-4.5 | -0.0717 | 0.00547 | -0.063 | -13.1079
-4 | -0.0125 | 0.00539 | -0.0638 | -2.3191
-3.5 | 0.0469 | 0.00528 | -0.0646 | 8.8826
-3 | 0.1063 | 0.00518 | -0.0655 | 20.5212
-2.5 | 0.1657 | 0.00512 | -0.0664 | 32.3633
-2 | 0.2252 | 0.00506 | -0.0673 | 44.5059
-1.5 | 0.2846 | 0.00501 | -0.0683 | 56.8064
-1 | 0.344 | 0.00499 | -0.0693 | 68.9379
-0.5 | 0.4035 | 0.00495 | -0.0703 | 81.5152
0 | 0.4626 | 0.00495 | -0.0712 | 93.4545
0.5 | 0.522 | 0.00492 | -0.0723 | 106.0976
1 | 0.5807 | 0.00488 | -0.0732 | 118.9959
1.5 | 0.639 | 0.00482 | -0.0742 | 132.5726
2 | 0.694 | 0.00415 | -0.0749 | 167.2289
2.5 | 0.7519 | 0.00413 | -0.0759 | 182.0581
3 | 0.8095 | 0.0042 | -0.0767 | 192.7381
3.5 | 0.866 | 0.00445 | -0.0774 | 194.6067
4 | 0.9219 | 0.00474 | -0.078 | 194.4937
4.5 | 0.9782 | 0.00498 | -0.0787 | 196.4257
5 | 1.0315 | 0.00539 | -0.0789 | 191.3729
5.5 | 1.0807 | 0.00599 | -0.0784 | 180.4174
6 | 1.1267 | 0.00668 | -0.0774 | 168.6677
6.5 | 1.1691 | 0.00742 | -0.0757 | 157.5606
7 | 1.2131 | 0.00798 | -0.0743 | 152.0175
7.5 | 1.2481 | 0.00873 | -0.0712 | 142.9668
8 | 1.2678 | 0.00937 | -0.065 | 135.3042
8.5 | 1.2846 | 0.01026 | -0.0589 | 125.2047
9 | 1.3032 | 0.01135 | -0.0537 | 114.8194
9.5 | 1.331 | 0.01226 | -0.0503 | 108.5644
10 | 1.3629 | 0.01314 | -0.0479 | 103.7215
11 | 1.4536 | 0.01559 | -0.0496 | 93.2393
11.5 | 1.4922 | 0.01694 | -0.0493 | 88.0874
12 | 1.5247 | 0.01856 | -0.0483 | 82.1498
12.5 | 1.5565 | 0.02017 | -0.0472 | 77.1691
13 | 1.5837 | 0.02208 | -0.0458 | 71.7255
13.5 | 1.6086 | 0.02422 | -0.0443 | 66.4162
14 | 1.6328 | 0.02647 | -0.0429 | 61.6849
14.5 | 1.6539 | 0.02901 | -0.0415 | 57.0114
15 | 1.675 | 0.03158 | -0.0401 | 53.0399
15.5 | 1.6958 | 0.03425 | -0.0389 | 49.5124
16 | 1.7128 | 0.03721 | -0.0374 | 46.0306
16.5 | 1.7244 | 0.04072 | -0.0359 | 42.3477
17 | 1.7379 | 0.04407 | -0.0346 | 39.435
17.5 | 1.751 | 0.04754 | -0.0334 | 36.8321
18 | 1.762 | 0.05121 | -0.0323 | 34.4073
18.5 | 1.7628 | 0.05581 | -0.0308 | 31.5857
19 | 1.7686 | 0.0599 | -0.0296 | 29.5259
19.5 | 1.7427 | 0.064 | -0.0228 | 27.2297
20 | 1.7485 | 0.06865 | -0.0227 | 25.4698

## 141. Re 18M Mach 0.25 (1)
BIGFOIL.COM POLAR EXPORT
NACA65-716 a=0.2
NACA65-716 a=0.2 |  |  |  | Cl Max: | 1.639 | at alpha= | 12 | deg
JavaFoil+Calcfoil stall+Eppler ext transition |  |  |  | L/D Max: | 142.887 | at alpha= | 5.5 | deg
Re: | 18000000 |  |  | Cd Min: | 0.00587 | at alpha= | 2.5 | deg
Mach: | 0.25 |  |  | Cl=0 at alpha= | -3.7742 | deg
|  |  |  | @ Cl=0.1, Cd= | 0.0061114
|  |  |  | @ Cl=0.4, Cd= | 0.0064421
|  |  |  | @ Cl=0.6, Cd= | 0.0059898
alpha (deg) | Cl | Cd | Cm | Cl/Cd
-15.5 | -0.07 | 0.11708 | -0.021 | -0.599
-15 | -0.162 | 0.11122 | -0.021 | -1.455
-14.5 | -0.22 | 0.10626 | -0.022 | -2.074
-14 | -0.267 | 0.09913 | -0.022 | -2.695
-13.5 | -0.308 | 0.09299 | -0.023 | -3.31
-13 | -0.343 | 0.08723 | -0.023 | -3.935
-12.5 | -0.374 | 0.08152 | -0.024 | -4.583
-12 | -0.398 | 0.07591 | -0.024 | -5.249
-11.5 | -0.417 | 0.07246 | -0.025 | -5.758
-11 | -0.43 | 0.0678 | -0.025 | -6.339
-10.5 | -0.436 | 0.06286 | -0.026 | -6.938
-10 | -0.435 | 0.05875 | -0.027 | -7.413
-9.5 | -0.428 | 0.05519 | -0.028 | -7.751
-9 | -0.414 | 0.05115 | -0.029 | -8.096
-8.5 | -0.395 | 0.0464 | -0.031 | -8.521
-8 | -0.375 | 0.03878 | -0.036 | -9.658
-7.5 | -0.413 | 0.00739 | -0.054 | -55.875
-7 | -0.368 | 0.00721 | -0.055 | -51.086
-6.5 | -0.319 | 0.00706 | -0.055 | -45.175
-6 | -0.266 | 0.00689 | -0.056 | -38.621
-5.5 | -0.21 | 0.00669 | -0.057 | -31.315
-5 | -0.151 | 0.00634 | -0.058 | -23.812
-4.5 | -0.09 | 0.00632 | -0.058 | -14.272
-4 | -0.028 | 0.00623 | -0.059 | -4.538
-3.5 | 0.034 | 0.0061 | -0.06 | 5.621
-3 | 0.097 | 0.00611 | -0.061 | 15.926
-2.5 | 0.161 | 0.00614 | -0.062 | 26.155
-2 | 0.224 | 0.00621 | -0.062 | 36.117
-1.5 | 0.288 | 0.00631 | -0.063 | 45.638
-1 | 0.353 | 0.00636 | -0.064 | 55.452
-0.5 | 0.416 | 0.00647 | -0.065 | 64.332
0 | 0.48 | 0.00659 | -0.066 | 72.788
0.5 | 0.543 | 0.0067 | -0.066 | 81.081
1 | 0.604 | 0.00594 | -0.067 | 101.622
1.5 | 0.667 | 0.00614 | -0.068 | 108.538
2 | 0.729 | 0.00646 | -0.069 | 112.86
2.5 | 0.789 | 0.00587 | -0.07 | 134.342
3 | 0.849 | 0.00671 | -0.07 | 126.427
3.5 | 0.909 | 0.00692 | -0.071 | 131.282
4 | 0.969 | 0.00714 | -0.072 | 135.794
4.5 | 1.028 | 0.00742 | -0.073 | 138.673
5 | 1.088 | 0.00772 | -0.073 | 140.907
5.5 | 1.146 | 0.00802 | -0.074 | 142.887
6 | 1.203 | 0.00874 | -0.075 | 137.63
6.5 | 1.259 | 0.00938 | -0.075 | 134.205
7 | 1.312 | 0.01011 | -0.076 | 129.734
7.5 | 1.361 | 0.01116 | -0.077 | 122
8 | 1.407 | 0.01289 | -0.077 | 109.138
8.5 | 1.453 | 0.01357 | -0.078 | 107.039
9 | 1.495 | 0.01432 | -0.079 | 104.431
9.5 | 1.534 | 0.01512 | -0.079 | 101.445
10 | 1.569 | 0.01598 | -0.08 | 98.196
10.5 | 1.597 | 0.01683 | -0.081 | 94.872
11 | 1.618 | 0.0178 | -0.081 | 90.878
11.5 | 1.632 | 0.01886 | -0.082 | 86.514
12 | 1.639 | 0.02003 | -0.083 | 81.815
12.5 | 1.637 | 0.02122 | -0.084 | 77.144
13 | 1.62 | 0.02269 | -0.084 | 71.388
13.5 | 1.593 | 0.02436 | -0.085 | 65.398
14 | 1.555 | 0.02625 | -0.085 | 59.252
14.5 | 1.507 | 0.02822 | -0.086 | 53.406
15 | 1.449 | 0.03033 | -0.086 | 47.774
15.5 | 1.381 | 0.03273 | -0.087 | 42.207
16 | 1.304 | 0.03581 | -0.087 | 36.426
16.5 | 1.219 | 0.03973 | -0.088 | 30.671
17 | 1.128 | 0.04319 | -0.088 | 26.111

## 142. Re 18M Mach 0.25 (2)
BIGFOIL.COM POLAR EXPORT
NACA65-716 a=0.2
NACA65-716 a=0.2 |  |  |  | Cl Max: | 1.7229 | at alpha= | 18 | deg
XFOIL ncrit=9 |  |  |  | L/D Max: | 200.792 | at alpha= | 4.5 | deg
Re: | 18000000 |  |  | Cd Min: | 0.17044 | at alpha= | -18 | deg
Mach: | 0.25 |  |  | Cl=0 at alpha= | -3.9007 | deg
|  |  |  | @ Cl=0.1, Cd= | 0.00523
|  |  |  | @ Cl=0.4, Cd= | 0.0049856
|  |  |  | @ Cl=0.6, Cd= | 0.004902
alpha (deg) | Cl | Cd | Cm | Cl/Cd
-18 | -0.471 | 0.17044 | -0.0187 | -2.7634
-17.5 | -0.463 | 0.16127 | -0.0242 | -2.871
-17 | -0.4439 | 0.15538 | -0.0282 | -2.8569
-16.5 | -0.4534 | 0.14229 | -0.0355 | -3.1865
-16 | -0.4408 | 0.13501 | -0.0401 | -3.2649
-15.5 | -0.4302 | 0.12748 | -0.0448 | -3.3746
-15 | -0.4482 | 0.11424 | -0.0526 | -3.9233
-14.5 | -0.4614 | 0.10269 | -0.0597 | -4.4931
-14 | -0.4648 | 0.09359 | -0.0654 | -4.9663
-13.5 | -0.9998 | 0.02707 | -0.0876 | -36.9339
-13 | -1.0405 | 0.0185 | -0.0791 | -56.2432
-12.5 | -1.0067 | 0.01556 | -0.0755 | -64.6979
-12 | -0.9599 | 0.01369 | -0.0729 | -70.1169
-11.5 | -0.9085 | 0.0122 | -0.0708 | -74.4672
-11 | -0.8535 | 0.01108 | -0.0692 | -77.0307
-10.5 | -0.7964 | 0.01019 | -0.0679 | -78.1551
-10 | -0.7378 | 0.00952 | -0.0668 | -77.5
-9.5 | -0.6783 | 0.00896 | -0.0661 | -75.7031
-9 | -0.6183 | 0.00847 | -0.0655 | -72.9988
-8.5 | -0.5582 | 0.00804 | -0.065 | -69.4279
-8 | -0.4979 | 0.00765 | -0.0647 | -65.085
-7.5 | -0.4373 | 0.00729 | -0.0646 | -59.9863
-6.5 | -0.3161 | 0.00668 | -0.0646 | -47.3204
-6 | -0.2555 | 0.00635 | -0.0647 | -40.2362
-5.5 | -0.1948 | 0.00609 | -0.065 | -31.9869
-5 | -0.1355 | 0.0057 | -0.0652 | -23.7719
-4.5 | -0.0739 | 0.00553 | -0.0657 | -13.3635
-4 | -0.0123 | 0.00543 | -0.0664 | -2.2652
-3.5 | 0.0496 | 0.00532 | -0.0672 | 9.3233
-3 | 0.1112 | 0.00521 | -0.068 | 21.3436
-2.5 | 0.1729 | 0.00514 | -0.0688 | 33.6381
-2 | 0.2347 | 0.00508 | -0.0698 | 46.2008
-1.5 | 0.2961 | 0.00503 | -0.0707 | 58.8668
-1 | 0.3576 | 0.00502 | -0.0717 | 71.2351
-0.5 | 0.4192 | 0.00497 | -0.0727 | 84.3461
0 | 0.4805 | 0.00498 | -0.0737 | 96.4859
0.5 | 0.5419 | 0.00495 | -0.0748 | 109.4747
1.5 | 0.663 | 0.00485 | -0.0767 | 136.701
2 | 0.7198 | 0.00419 | -0.0774 | 171.79
2.5 | 0.7796 | 0.00418 | -0.0783 | 186.5072
3 | 0.8394 | 0.00425 | -0.0792 | 197.5059
3.5 | 0.8983 | 0.00449 | -0.0799 | 200.0668
4 | 0.9563 | 0.00477 | -0.0805 | 200.4822
4.5 | 1.014 | 0.00505 | -0.081 | 200.7921
5 | 1.0698 | 0.00543 | -0.0811 | 197.0166
5.5 | 1.1193 | 0.00607 | -0.0802 | 184.3987
6 | 1.1661 | 0.00674 | -0.0788 | 173.0119
6.5 | 1.2046 | 0.00761 | -0.0758 | 158.2917
7 | 1.242 | 0.00832 | -0.0726 | 149.2788
7.5 | 1.256 | 0.00906 | -0.0649 | 138.6313
8 | 1.2685 | 0.01021 | -0.0578 | 124.2409
8.5 | 1.2875 | 0.01147 | -0.0525 | 112.2493
9 | 1.3038 | 0.01302 | -0.0472 | 100.1382
9.5 | 1.3296 | 0.01424 | -0.0433 | 93.3708
10 | 1.3832 | 0.01554 | -0.0454 | 89.009
10.5 | 1.4343 | 0.01716 | -0.0473 | 83.5839
11 | 1.4766 | 0.01879 | -0.0474 | 78.5844
11.5 | 1.5077 | 0.02064 | -0.0457 | 73.0475
12 | 1.5368 | 0.02267 | -0.0439 | 67.79
12.5 | 1.5654 | 0.02479 | -0.0423 | 63.1464
13 | 1.5885 | 0.02738 | -0.0403 | 58.0168
13.5 | 1.6117 | 0.03004 | -0.0385 | 53.6518
14 | 1.6327 | 0.03292 | -0.0367 | 49.596
14.5 | 1.6513 | 0.03605 | -0.035 | 45.8058
15 | 1.6702 | 0.0392 | -0.0333 | 42.6071
15.5 | 1.6869 | 0.04262 | -0.0317 | 39.58
16 | 1.6969 | 0.04657 | -0.0298 | 36.4376
16.5 | 1.7067 | 0.05065 | -0.0282 | 33.696
17 | 1.7163 | 0.05473 | -0.0266 | 31.3594
17.5 | 1.7224 | 0.05916 | -0.025 | 29.1143
18 | 1.7229 | 0.06386 | -0.023 | 26.9793
18.5 | 1.6999 | 0.06836 | -0.017 | 24.8669
19 | 1.7055 | 0.0737 | -0.0171 | 23.1411
19.5 | 1.7091 | 0.07951 | -0.0177 | 21.4954
20 | 1.7064 | 0.08635 | -0.019 | 19.7614

## 143. Re 18M Mach 0.50 (1)
BIGFOIL.COM POLAR EXPORT
NACA65-716 a=0.2
NACA65-716 a=0.2 |  |  |  | Cl Max: | 1.567 | at alpha= | 9 | deg
JavaFoil+Calcfoil stall+Eppler ext transition |  |  |  | L/D Max: | 128.816 | at alpha= | 5.5 | deg
Re: | 18000000 |  |  | Cd Min: | 0.00638 | at alpha= | -3 | deg
Mach: | 0.5 |  |  | Cl=0 at alpha= | -3.7754 | deg
|  |  |  | @ Cl=0.1, Cd= | 0.0063891
|  |  |  | @ Cl=0.4, Cd= | 0.0067935
|  |  |  | @ Cl=0.6, Cd= | 0.0072476
alpha (deg) | Cl | Cd | Cm | Cl/Cd
-20 | -0.924 | 0.17431 | -0.025 | -5.299
-19.5 | -0.895 | 0.1611 | -0.025 | -5.558
-19 | -0.867 | 0.15642 | -0.025 | -5.542
-18.5 | -0.838 | 0.1495 | -0.025 | -5.605
-18 | -0.81 | 0.1415 | -0.026 | -5.725
-17.5 | -0.783 | 0.13019 | -0.026 | -6.012
-17 | -0.753 | 0.13086 | -0.026 | -5.753
-16.5 | -0.725 | 0.12126 | -0.026 | -5.98
-16 | -0.696 | 0.11609 | -0.026 | -6
-15.5 | -0.668 | 0.10996 | -0.027 | -6.078
-15 | -0.644 | 0.09344 | -0.029 | -6.887
-14.5 | -0.617 | 0.08613 | -0.03 | -7.162
-14 | -0.592 | 0.07732 | -0.033 | -7.658
-13.5 | -0.568 | 0.06869 | -0.035 | -8.268
-13 | -0.525 | 0.08819 | -0.027 | -5.952
-12.5 | -0.497 | 0.08069 | -0.028 | -6.157
-12 | -0.469 | 0.07432 | -0.029 | -6.313
-11.5 | -0.442 | 0.06824 | -0.031 | -6.476
-11 | -0.415 | 0.06199 | -0.032 | -6.693
-10.5 | -0.389 | 0.05525 | -0.035 | -7.04
-10 | -0.432 | 0.00944 | -0.055 | -45.746
-9.5 | -0.403 | 0.00815 | -0.057 | -49.513
-9 | -0.297 | 0.05935 | -0.028 | -4.996
-8.5 | -0.268 | 0.05354 | -0.029 | -5.013
-8 | -0.24 | 0.0489 | -0.03 | -4.914
-7.5 | -0.212 | 0.0451 | -0.033 | -4.711
-7 | -0.183 | 0.0489 | -0.029 | -3.74
-6.5 | -0.155 | 0.04369 | -0.031 | -3.543
-6 | -0.208 | 0.04021 | -0.033 | -5.163
-5.5 | -0.178 | 0.03557 | -0.037 | -5
-5 | -0.163 | 0.00703 | -0.064 | -23.114
-4.5 | -0.098 | 0.00665 | -0.065 | -14.818
-4 | -0.031 | 0.00654 | -0.066 | -4.756
-3.5 | 0.038 | 0.00646 | -0.067 | 5.871
-3 | 0.108 | 0.00638 | -0.068 | 16.942
-2.5 | 0.179 | 0.00645 | -0.069 | 27.713
-2 | 0.25 | 0.00652 | -0.07 | 38.333
-1.5 | 0.321 | 0.00669 | -0.071 | 48.035
-1 | 0.394 | 0.00678 | -0.072 | 58.177
-0.5 | 0.465 | 0.00694 | -0.072 | 67.072
0 | 0.537 | 0.00721 | -0.073 | 74.459
0.5 | 0.604 | 0.00725 | -0.074 | 83.301
1 | 0.668 | 0.00648 | -0.075 | 103.129
1.5 | 0.736 | 0.00678 | -0.075 | 108.449
2 | 0.803 | 0.00714 | -0.076 | 112.55
2.5 | 0.87 | 0.00746 | -0.077 | 116.623
3 | 0.937 | 0.00778 | -0.078 | 120.405
3.5 | 1.003 | 0.0081 | -0.079 | 123.838
4 | 1.069 | 0.00842 | -0.079 | 126.973
4.5 | 1.134 | 0.00885 | -0.08 | 128.049
5 | 1.198 | 0.00933 | -0.081 | 128.358
5.5 | 1.262 | 0.0098 | -0.082 | 128.816
6 | 1.323 | 0.01092 | -0.083 | 121.222
6.5 | 1.383 | 0.01194 | -0.083 | 115.873
7 | 1.436 | 0.01307 | -0.084 | 109.875
7.5 | 1.48 | 0.01619 | -0.084 | 91.389
8 | 1.52 | 0.0173 | -0.085 | 87.823
8.5 | 1.55 | 0.01856 | -0.086 | 83.538
9 | 1.567 | 0.01991 | -0.087 | 78.697
9.5 | 1.561 | 0.02153 | -0.087 | 72.513
10 | 1.517 | 0.02348 | -0.088 | 64.593
10.5 | 1.335 | 0.02595 | -0.089 | 51.462
11 | 0.96 | 0.02886 | -0.089 | 33.246
11.5 | 0.986 | 0.03262 | -0.09 | 30.241
12 | 1.018 | 0.03235 | -0.091 | 31.468
12.5 | 1.044 | 0.03662 | -0.091 | 28.512
13 | 1.075 | 0.0364 | -0.092 | 29.534
13.5 | 1.1 | 0.04098 | -0.092 | 26.855
14 | 1.124 | 0.04662 | -0.092 | 24.113

## 144. Re 18M Mach 0.50 (2)
BIGFOIL.COM POLAR EXPORT
NACA65-716 a=0.2
NACA65-716 a=0.2 |  |  |  | Cl Max: | 1.5817 | at alpha= | 14 | deg
XFOIL ncrit=9 |  |  |  | L/D Max: | 213.058 | at alpha= | 4 | deg
Re: | 18000000 |  |  | Cd Min: | 0.24064 | at alpha= | -20 | deg
Mach: | 0.5 |  |  | Cl=0 at alpha= | -3.9251 | deg
|  |  |  | @ Cl=0.1, Cd= | 0.0054971
|  |  |  | @ Cl=0.4, Cd= | 0.0051389
|  |  |  | @ Cl=0.6, Cd= | 0.0051306
alpha (deg) | Cl | Cd | Cm | Cl/Cd
-20 | -0.5003 | 0.24064 | 0.0088 | -2.079
-19.5 | -0.477 | 0.23292 | 0.0037 | -2.0479
-19 | -0.4552 | 0.22434 | -0.0014 | -2.0291
-18.5 | -0.4334 | 0.21598 | -0.0064 | -2.0067
-18 | -0.4123 | 0.20738 | -0.0114 | -1.9881
-17.5 | -0.3917 | 0.19875 | -0.0164 | -1.9708
-17 | -0.3695 | 0.19091 | -0.0212 | -1.9355
-16.5 | -0.3486 | 0.18264 | -0.0261 | -1.9087
-16 | -0.3263 | 0.17518 | -0.0308 | -1.8627
-15.5 | -0.3072 | 0.16686 | -0.0357 | -1.8411
-15 | -0.287 | 0.1589 | -0.0405 | -1.8062
-14.5 | -0.2715 | 0.14982 | -0.0455 | -1.8122
-14 | -0.2655 | 0.13884 | -0.0513 | -1.9123
-13.5 | -0.2613 | 0.1281 | -0.0573 | -2.0398
-13 | -0.256 | 0.11834 | -0.063 | -2.1633
-12.5 | -0.2445 | 0.11024 | -0.068 | -2.2179
-12 | -0.2366 | 0.10178 | -0.0731 | -2.3246
-11.5 | -0.2359 | 0.09254 | -0.0789 | -2.5492
-11 | -0.2315 | 0.08437 | -0.084 | -2.7439
-10.5 | -0.2271 | 0.07661 | -0.0889 | -2.9644
-10 | -0.2389 | 0.06699 | -0.0954 | -3.5662
-9.5 | -0.2539 | 0.05658 | -0.1047 | -4.4875
-9 | -0.2898 | 0.04775 | -0.1104 | -6.0691
-8.5 | -0.3261 | 0.04282 | -0.1059 | -7.6156
-8 | -0.3551 | 0.03549 | -0.1021 | -10.0056
-7.5 | -0.3755 | 0.02658 | -0.0975 | -14.1272
-7 | -0.3876 | 0.0164 | -0.0919 | -23.6341
-6.5 | -0.3707 | 0.00849 | -0.0866 | -43.6631
-6 | -0.3009 | 0.00733 | -0.0836 | -41.0505
-5.5 | -0.2277 | 0.00678 | -0.0817 | -33.5841
-5 | -0.1543 | 0.00637 | -0.0805 | -24.2229
-4.5 | -0.0816 | 0.00606 | -0.0798 | -13.4653
-4 | -0.0109 | 0.00568 | -0.0792 | -1.919
-3 | 0.1346 | 0.00544 | -0.0796 | 24.7426
-2.5 | 0.2067 | 0.0053 | -0.0802 | 39
-2 | 0.2783 | 0.00523 | -0.0809 | 53.2122
-1.5 | 0.35 | 0.00516 | -0.0818 | 67.8295
-1 | 0.421 | 0.00513 | -0.0827 | 82.0663
0 | 0.5628 | 0.00512 | -0.0849 | 109.9219
0.5 | 0.6333 | 0.00514 | -0.086 | 123.2101
1 | 0.7039 | 0.00512 | -0.0871 | 137.4805
1.5 | 0.7731 | 0.00507 | -0.088 | 152.4852
2 | 0.8376 | 0.00445 | -0.0885 | 188.2247
2.5 | 0.9059 | 0.00447 | -0.0892 | 202.6622
3 | 0.9729 | 0.00468 | -0.0895 | 207.8846
3.5 | 1.0406 | 0.00492 | -0.0898 | 211.5041
4 | 1.1079 | 0.0052 | -0.0899 | 213.0577
4.5 | 1.1734 | 0.00551 | -0.0895 | 212.9583
5 | 1.2344 | 0.00592 | -0.0882 | 208.5135
5.5 | 1.2921 | 0.00638 | -0.0862 | 202.5235
6 | 1.3101 | 0.00728 | -0.0771 | 179.9588
6.5 | 1.3246 | 0.00844 | -0.0682 | 156.9431
7 | 1.3396 | 0.01009 | -0.0605 | 132.7651
7.5 | 1.3333 | 0.01288 | -0.0511 | 103.5171
8 | 1.3152 | 0.01659 | -0.0416 | 79.2767
8.5 | 1.3221 | 0.01955 | -0.0354 | 67.6266
9 | 1.3 | 0.0239 | -0.0271 | 54.3933
9.5 | 1.4051 | 0.0282 | -0.0407 | 49.8262
10 | 1.4132 | 0.0309 | -0.0338 | 45.7346
10.5 | 1.4546 | 0.03435 | -0.0339 | 42.3464
11 | 1.4814 | 0.03762 | -0.0311 | 39.378
11.5 | 1.5056 | 0.0411 | -0.0282 | 36.6326
12 | 1.5264 | 0.04496 | -0.0252 | 33.9502
12.5 | 1.5475 | 0.04882 | -0.0223 | 31.6981
13 | 1.563 | 0.05319 | -0.0194 | 29.3852
13.5 | 1.5747 | 0.05785 | -0.0164 | 27.2204
14 | 1.5817 | 0.06276 | -0.0131 | 25.2024
14.5 | 1.5701 | 0.06722 | -0.0067 | 23.3576
15 | 1.5718 | 0.07336 | -0.0048 | 21.4258
15.5 | 1.5621 | 0.0814 | -0.0048 | 19.1904
16 | 1.5385 | 0.09148 | -0.0065 | 16.8179
16.5 | 1.5097 | 0.10273 | -0.0098 | 14.6958
17 | 1.4769 | 0.11504 | -0.0146 | 12.8381
17.5 | 1.4438 | 0.12797 | -0.0205 | 11.2823
18 | 1.4154 | 0.14076 | -0.0272 | 10.0554
18.5 | 1.389 | 0.15377 | -0.0346 | 9.033
19 | 1.3636 | 0.16709 | -0.0429 | 8.1609

## 145. Re 20M Mach 0.00 (1)
BIGFOIL.COM POLAR EXPORT
NACA65-716 a=0.2
NACA65-716 a=0.2 |  |  |  | Cl Max: | 1.671 | at alpha= | 13 | deg
JavaFoil+Calcfoil stall+Eppler ext transition |  |  |  | L/D Max: | 150.81 | at alpha= | 3.5 | deg
Re: | 20000000 |  |  | Cd Min: | 0.00586 | at alpha= | 3.5 | deg
Mach: | 0 |  |  | Cl=0 at alpha= | -3.775 | deg
|  |  |  | @ Cl=0.1, Cd= | 0.0060729
|  |  |  | @ Cl=0.4, Cd= | 0.0063566
|  |  |  | @ Cl=0.6, Cd= | 0.006352
alpha (deg) | Cl | Cd | Cm | Cl/Cd
-18 | -0.444 | 0.13652 | -0.02 | -3.252
-17.5 | -0.458 | 0.13076 | -0.02 | -3.501
-17 | -0.471 | 0.12417 | -0.021 | -3.794
-16.5 | -0.484 | 0.11619 | -0.021 | -4.166
-16 | -0.496 | 0.11083 | -0.022 | -4.477
-15.5 | -0.507 | 0.10555 | -0.022 | -4.806
-15 | -0.517 | 0.10091 | -0.022 | -5.123
-14.5 | -0.525 | 0.0958 | -0.023 | -5.482
-14 | -0.532 | 0.09116 | -0.023 | -5.832
-13.5 | -0.536 | 0.08588 | -0.023 | -6.242
-13 | -0.539 | 0.07949 | -0.025 | -6.779
-12.5 | -0.538 | 0.07571 | -0.025 | -7.1
-12 | -0.534 | 0.07117 | -0.025 | -7.499
-11.5 | -0.526 | 0.06775 | -0.026 | -7.769
-11 | -0.517 | 0.06146 | -0.028 | -8.418
-10.5 | -0.504 | 0.05692 | -0.029 | -8.857
-10 | -0.488 | 0.05159 | -0.031 | -9.46
-9.5 | -0.469 | 0.04594 | -0.033 | -10.213
-9 | -0.535 | 0.00753 | -0.05 | -71.097
-8.5 | -0.499 | 0.00724 | -0.051 | -68.861
-8 | -0.458 | 0.00693 | -0.051 | -66.132
-7.5 | -0.414 | 0.00719 | -0.052 | -57.534
-7 | -0.366 | 0.00697 | -0.053 | -52.464
-6.5 | -0.314 | 0.00681 | -0.054 | -46.163
-6 | -0.261 | 0.00664 | -0.054 | -39.274
-5.5 | -0.205 | 0.00631 | -0.055 | -32.426
-5 | -0.147 | 0.00622 | -0.056 | -23.628
-4.5 | -0.088 | 0.00614 | -0.056 | -14.265
-4 | -0.027 | 0.00607 | -0.057 | -4.523
-3.5 | 0.033 | 0.00608 | -0.058 | 5.464
-3 | 0.094 | 0.00607 | -0.059 | 15.543
-2.5 | 0.156 | 0.0061 | -0.06 | 25.538
-2 | 0.217 | 0.00619 | -0.06 | 35.104
-1.5 | 0.279 | 0.00622 | -0.061 | 44.882
-1 | 0.342 | 0.00629 | -0.062 | 54.295
-0.5 | 0.403 | 0.00636 | -0.063 | 63.379
0 | 0.465 | 0.00644 | -0.064 | 72.123
0.5 | 0.526 | 0.00653 | -0.064 | 80.513
1 | 0.585 | 0.00647 | -0.065 | 90.434
1.5 | 0.646 | 0.00599 | -0.066 | 107.799
2 | 0.706 | 0.00621 | -0.067 | 113.701
2.5 | 0.767 | 0.00644 | -0.068 | 119.043
3 | 0.826 | 0.00608 | -0.068 | 135.818
3.5 | 0.884 | 0.00586 | -0.069 | 150.81
4 | 0.942 | 0.00681 | -0.07 | 138.269
4.5 | 1 | 0.00707 | -0.07 | 141.443
5 | 1.058 | 0.00732 | -0.071 | 144.431
5.5 | 1.114 | 0.00781 | -0.072 | 142.63
6 | 1.17 | 0.00833 | -0.073 | 140.419
6.5 | 1.225 | 0.00886 | -0.073 | 138.261
7 | 1.277 | 0.00948 | -0.074 | 134.801
7.5 | 1.327 | 0.01037 | -0.075 | 127.872
8 | 1.373 | 0.01178 | -0.075 | 116.58
8.5 | 1.419 | 0.01235 | -0.076 | 114.949
9 | 1.464 | 0.01296 | -0.077 | 112.926
9.5 | 1.505 | 0.01362 | -0.077 | 110.51
10 | 1.544 | 0.01435 | -0.078 | 107.622
10.5 | 1.578 | 0.01511 | -0.079 | 104.405
11 | 1.607 | 0.01582 | -0.079 | 101.563
11.5 | 1.631 | 0.01661 | -0.08 | 98.222
12 | 1.651 | 0.01753 | -0.081 | 94.22
12.5 | 1.666 | 0.01852 | -0.081 | 89.919
13 | 1.671 | 0.01959 | -0.082 | 85.291
13.5 | 1.671 | 0.02084 | -0.083 | 80.153
14 | 1.664 | 0.02212 | -0.083 | 75.246
14.5 | 1.652 | 0.02346 | -0.084 | 70.433
15 | 1.635 | 0.02495 | -0.084 | 65.512
15.5 | 1.612 | 0.02659 | -0.085 | 60.626
16 | 1.584 | 0.02848 | -0.086 | 55.616
16.5 | 1.552 | 0.03051 | -0.086 | 50.863
17 | 1.516 | 0.03264 | -0.087 | 46.456
17.5 | 1.472 | 0.0348 | -0.087 | 42.312
18 | 1.422 | 0.03754 | -0.088 | 37.878

## 146. Re 20M Mach 0.00 (2)
BIGFOIL.COM POLAR EXPORT
NACA65-716 a=0.2
NACA65-716 a=0.2 |  |  |  | Cl Max: | 1.7918 | at alpha= | 20 | deg
XFOIL ncrit=9 |  |  |  | L/D Max: | 194.24 | at alpha= | 4.5 | deg
Re: | 20000000 |  |  | Cd Min: | 0.06512 | at alpha= | 20 | deg
Mach: | 0 |  |  | Cl=0 at alpha= | -3.89 | deg
|  |  |  | @ Cl=0.1, Cd= | 0.0051167
|  |  |  | @ Cl=0.4, Cd= | 0.0049002
|  |  |  | @ Cl=0.6, Cd= | 0.0048258
alpha (deg) | Cl | Cd | Cm | Cl/Cd
-20 | -1.4475 | 0.02941 | -0.0924 | -49.218
-19.5 | -1.4484 | 0.02634 | -0.0895 | -54.9886
-19 | -1.4439 | 0.0239 | -0.0859 | -60.4142
-18.5 | -1.4298 | 0.02225 | -0.0821 | -64.2607
-18 | -1.419 | 0.02061 | -0.0772 | -68.8501
-17.5 | -1.4107 | 0.01922 | -0.0708 | -73.3975
-17 | -1.3785 | 0.01816 | -0.068 | -75.9086
-16.5 | -1.3431 | 0.01698 | -0.0656 | -79.0989
-16 | -1.3027 | 0.01602 | -0.0639 | -81.3171
-15.5 | -1.2597 | 0.0151 | -0.0624 | -83.4238
-15 | -1.2147 | 0.01425 | -0.0612 | -85.2421
-14.5 | -1.1678 | 0.01346 | -0.0602 | -86.7608
-14 | -1.1193 | 0.01275 | -0.0595 | -87.7882
-13.5 | -1.0727 | 0.01168 | -0.0584 | -91.8408
-13 | -1.0222 | 0.01101 | -0.0579 | -92.8429
-12.5 | -0.9702 | 0.01047 | -0.0576 | -92.6648
-12 | -0.9171 | 0.00997 | -0.0574 | -91.986
-11.5 | -0.8635 | 0.00953 | -0.0573 | -90.6086
-11 | -0.8091 | 0.00911 | -0.0573 | -88.8145
-10.5 | -0.7542 | 0.00872 | -0.0573 | -86.4908
-10 | -0.6991 | 0.00835 | -0.0575 | -83.7246
-9.5 | -0.6433 | 0.00801 | -0.0577 | -80.3121
-9 | -0.5872 | 0.00769 | -0.0579 | -76.3589
-8.5 | -0.5309 | 0.00739 | -0.0582 | -71.8403
-8 | -0.4741 | 0.0071 | -0.0586 | -66.7746
-7.5 | -0.4171 | 0.00683 | -0.0591 | -61.0688
-6.5 | -0.3025 | 0.00634 | -0.06 | -47.7129
-6 | -0.2452 | 0.00605 | -0.0605 | -40.5289
-5.5 | -0.189 | 0.00567 | -0.0609 | -33.3333
-5 | -0.1305 | 0.00551 | -0.0616 | -23.6842
-4.5 | -0.0719 | 0.00539 | -0.0624 | -13.3395
-4 | -0.013 | 0.0053 | -0.0632 | -2.4528
-3.5 | 0.0461 | 0.00519 | -0.0641 | 8.8825
-3 | 0.1049 | 0.00511 | -0.065 | 20.5284
-2.5 | 0.1642 | 0.00503 | -0.0659 | 32.6441
-2 | 0.2231 | 0.00501 | -0.0669 | 44.5309
-1.5 | 0.2822 | 0.00495 | -0.0678 | 57.0101
-1 | 0.3413 | 0.00493 | -0.0688 | 69.2292
-0.5 | 0.4004 | 0.0049 | -0.0698 | 81.7143
0 | 0.4594 | 0.00488 | -0.0708 | 94.1393
0.5 | 0.5181 | 0.0049 | -0.0718 | 105.7347
1 | 0.5766 | 0.00485 | -0.0728 | 118.8866
1.5 | 0.6347 | 0.00479 | -0.0737 | 132.5052
2 | 0.6899 | 0.00418 | -0.0745 | 165.0478
2.5 | 0.7471 | 0.00413 | -0.0754 | 180.8959
3 | 0.8035 | 0.00423 | -0.0762 | 189.9527
3.5 | 0.8596 | 0.00449 | -0.0769 | 191.4477
4 | 0.9157 | 0.00472 | -0.0776 | 194.0042
4.5 | 0.9712 | 0.005 | -0.0782 | 194.24
5 | 1.0233 | 0.00547 | -0.0783 | 187.075
5.5 | 1.0734 | 0.006 | -0.078 | 178.9
6 | 1.1177 | 0.00677 | -0.0768 | 165.096
6.5 | 1.1622 | 0.00741 | -0.0756 | 156.8421
7.5 | 1.2438 | 0.00865 | -0.0718 | 143.7919
8 | 1.273 | 0.00924 | -0.0675 | 137.7706
8.5 | 1.2875 | 0.01001 | -0.0608 | 128.6214
9 | 1.3097 | 0.01089 | -0.0561 | 120.2663
9.5 | 1.3383 | 0.01171 | -0.0527 | 114.2869
10 | 1.3656 | 0.01262 | -0.0494 | 108.2092
10.5 | 1.4072 | 0.01352 | -0.0492 | 104.0828
11 | 1.4535 | 0.01466 | -0.0503 | 99.1473
11.5 | 1.4965 | 0.01595 | -0.051 | 93.8245
12 | 1.531 | 0.01741 | -0.0502 | 87.938
12.5 | 1.5637 | 0.01891 | -0.0493 | 82.6917
13 | 1.5909 | 0.02075 | -0.0479 | 76.6699
13.5 | 1.6176 | 0.02267 | -0.0465 | 71.3542
14 | 1.6415 | 0.02483 | -0.0451 | 66.1095
14.5 | 1.664 | 0.02716 | -0.0437 | 61.2666
15 | 1.6865 | 0.02952 | -0.0424 | 57.1308
15.5 | 1.7078 | 0.03204 | -0.0412 | 53.3021
16 | 1.7253 | 0.0349 | -0.0398 | 49.4355
16.5 | 1.7375 | 0.03822 | -0.0383 | 45.4605
17 | 1.7531 | 0.04134 | -0.0371 | 42.4069
17.5 | 1.767 | 0.04463 | -0.036 | 39.5922
18 | 1.7797 | 0.04807 | -0.0349 | 37.0231
18.5 | 1.7812 | 0.0526 | -0.0336 | 33.8631
19 | 1.7895 | 0.05646 | -0.0325 | 31.695
19.5 | 1.7917 | 0.06089 | -0.0313 | 29.4252
20 | 1.7918 | 0.06512 | -0.0296 | 27.5154

## 147. Re 20M Mach 0.10 (1)
BIGFOIL.COM POLAR EXPORT
NACA65-716 a=0.2
NACA65-716 a=0.2 |  |  |  | Cl Max: | 1.667 | at alpha= | 13 | deg
JavaFoil+Calcfoil stall+Eppler ext transition |  |  |  | L/D Max: | 144.229 | at alpha= | 5 | deg
Re: | 20000000 |  |  | Cd Min: | 0.00598 | at alpha= | 1.5 | deg
Mach: | 0.1 |  |  | Cl=0 at alpha= | -3.7705 | deg
|  |  |  | @ Cl=0.1, Cd= | 0.0060949
|  |  |  | @ Cl=0.4, Cd= | 0.0063811
|  |  |  | @ Cl=0.6, Cd= | 0.0063575
alpha (deg) | Cl | Cd | Cm | Cl/Cd
-17.5 | -0.412 | 0.13074 | -0.02 | -3.151
-17 | -0.428 | 0.12561 | -0.021 | -3.407
-16.5 | -0.443 | 0.1184 | -0.021 | -3.746
-16 | -0.458 | 0.11268 | -0.021 | -4.068
-15.5 | -0.472 | 0.1071 | -0.022 | -4.411
-15 | -0.485 | 0.10245 | -0.022 | -4.736
-14.5 | -0.497 | 0.09705 | -0.023 | -5.117
-14 | -0.506 | 0.0918 | -0.023 | -5.514
-13.5 | -0.514 | 0.08704 | -0.023 | -5.9
-13 | -0.519 | 0.08094 | -0.024 | -6.412
-12.5 | -0.521 | 0.07742 | -0.024 | -6.724
-12 | -0.52 | 0.07197 | -0.025 | -7.223
-11.5 | -0.516 | 0.06679 | -0.026 | -7.726
-11 | -0.508 | 0.06249 | -0.027 | -8.131
-10.5 | -0.496 | 0.05805 | -0.028 | -8.552
-10 | -0.482 | 0.05328 | -0.03 | -9.037
-9.5 | -0.463 | 0.04857 | -0.032 | -9.528
-9 | -0.446 | 0.03958 | -0.036 | -11.27
-8.5 | -0.498 | 0.00726 | -0.051 | -68.499
-8 | -0.458 | 0.007 | -0.052 | -65.443
-7.5 | -0.414 | 0.0072 | -0.052 | -57.449
-7 | -0.366 | 0.00703 | -0.053 | -52.116
-6.5 | -0.315 | 0.00682 | -0.054 | -46.256
-6 | -0.262 | 0.00664 | -0.055 | -39.359
-5.5 | -0.205 | 0.00631 | -0.055 | -32.566
-5 | -0.148 | 0.00624 | -0.056 | -23.658
-4.5 | -0.088 | 0.00614 | -0.057 | -14.341
-4 | -0.028 | 0.00606 | -0.058 | -4.549
-3.5 | 0.033 | 0.00607 | -0.058 | 5.501
-3 | 0.095 | 0.00609 | -0.059 | 15.554
-2.5 | 0.156 | 0.00615 | -0.06 | 25.455
-2 | 0.218 | 0.00617 | -0.061 | 35.362
-1.5 | 0.28 | 0.00619 | -0.061 | 45.285
-1 | 0.343 | 0.00628 | -0.062 | 54.637
-0.5 | 0.405 | 0.00639 | -0.063 | 63.423
0 | 0.467 | 0.00647 | -0.064 | 72.187
0.5 | 0.529 | 0.00659 | -0.065 | 80.28
1 | 0.588 | 0.00645 | -0.066 | 91.092
1.5 | 0.649 | 0.00598 | -0.066 | 108.554
2 | 0.71 | 0.00621 | -0.067 | 114.388
2.5 | 0.771 | 0.00646 | -0.068 | 119.374
3 | 0.829 | 0.00611 | -0.069 | 135.678
3.5 | 0.888 | 0.00664 | -0.069 | 133.698
4 | 0.946 | 0.00685 | -0.07 | 138.125
4.5 | 1.004 | 0.00713 | -0.071 | 140.903
5 | 1.062 | 0.00737 | -0.072 | 144.229
5.5 | 1.119 | 0.00786 | -0.072 | 142.34
6 | 1.175 | 0.00839 | -0.073 | 140.052
6.5 | 1.231 | 0.00894 | -0.074 | 137.648
7 | 1.283 | 0.00957 | -0.074 | 134.052
7.5 | 1.332 | 0.01049 | -0.075 | 126.942
8 | 1.378 | 0.01192 | -0.075 | 115.676
8.5 | 1.425 | 0.0125 | -0.076 | 114.013
9 | 1.469 | 0.01313 | -0.077 | 111.881
9.5 | 1.51 | 0.0138 | -0.078 | 109.464
10 | 1.548 | 0.01454 | -0.078 | 106.447
10.5 | 1.582 | 0.01532 | -0.079 | 103.241
11 | 1.61 | 0.01605 | -0.08 | 100.26
11.5 | 1.633 | 0.01693 | -0.08 | 96.426
12 | 1.651 | 0.01781 | -0.081 | 92.709
12.5 | 1.664 | 0.01884 | -0.082 | 88.303
13 | 1.667 | 0.01995 | -0.082 | 83.539
13.5 | 1.663 | 0.02125 | -0.083 | 78.273
14 | 1.653 | 0.02256 | -0.084 | 73.284
14.5 | 1.637 | 0.02397 | -0.084 | 68.31
15 | 1.616 | 0.02555 | -0.085 | 63.225
15.5 | 1.588 | 0.02752 | -0.085 | 57.696
16 | 1.555 | 0.02924 | -0.086 | 53.19
16.5 | 1.518 | 0.03143 | -0.086 | 48.3
17 | 1.477 | 0.03363 | -0.087 | 43.907
17.5 | 1.426 | 0.03633 | -0.087 | 39.238
18 | 1.37 | 0.03894 | -0.088 | 35.179

## 148. Re 20M Mach 0.10 (2)
BIGFOIL.COM POLAR EXPORT
NACA65-716 a=0.2
NACA65-716 a=0.2 |  |  |  | Cl Max: | 1.7822 | at alpha= | 19.5 | deg
XFOIL ncrit=9 |  |  |  | L/D Max: | 195.15 | at alpha= | 4.5 | deg
Re: | 20000000 |  |  | Cd Min: | 0.06729 | at alpha= | 20 | deg
Mach: | 0.1 |  |  | Cl=0 at alpha= | -3.8916 | deg
|  |  |  | @ Cl=0.1, Cd= | 0.0051278
|  |  |  | @ Cl=0.4, Cd= | 0.0049016
|  |  |  | @ Cl=0.6, Cd= | 0.0048334
alpha (deg) | Cl | Cd | Cm | Cl/Cd
-20 | -1.3059 | 0.043 | -0.0972 | -30.3698
-19.5 | -1.3471 | 0.03525 | -0.0978 | -38.2156
-19 | -1.3709 | 0.03005 | -0.0956 | -45.6206
-18.5 | -1.3677 | 0.02726 | -0.0927 | -50.1724
-18 | -1.3725 | 0.0243 | -0.0881 | -56.4815
-17.5 | -1.3768 | 0.02172 | -0.0818 | -63.3886
-17 | -1.3662 | 0.02044 | -0.0755 | -66.8395
-16.5 | -1.3415 | 0.01876 | -0.0716 | -71.5085
-16 | -1.3052 | 0.01751 | -0.069 | -74.5403
-15.5 | -1.2652 | 0.01633 | -0.0669 | -77.477
-15 | -1.2221 | 0.01524 | -0.0651 | -80.1903
-14.5 | -1.1763 | 0.01427 | -0.0637 | -82.4317
-14 | -1.1282 | 0.01342 | -0.0625 | -84.0686
-13.5 | -1.079 | 0.01258 | -0.0615 | -85.7711
-13 | -1.0306 | 0.01154 | -0.0604 | -89.3068
-12.5 | -0.9789 | 0.01083 | -0.0598 | -90.3878
-12 | -0.9257 | 0.01024 | -0.0593 | -90.4004
-11.5 | -0.8715 | 0.00973 | -0.059 | -89.5683
-11 | -0.8166 | 0.00927 | -0.0588 | -88.0906
-10.5 | -0.761 | 0.00886 | -0.0587 | -85.8916
-10 | -0.7053 | 0.00846 | -0.0587 | -83.3688
-9.5 | -0.6488 | 0.00811 | -0.0588 | -80
-9 | -0.5921 | 0.00777 | -0.059 | -76.2033
-8.5 | -0.5352 | 0.00746 | -0.0592 | -71.7426
-8 | -0.4779 | 0.00716 | -0.0595 | -66.7458
-6.5 | -0.3046 | 0.00638 | -0.0607 | -47.7429
-6 | -0.2468 | 0.00608 | -0.0611 | -40.5921
-5.5 | -0.1902 | 0.00569 | -0.0614 | -33.4271
-5 | -0.1313 | 0.00552 | -0.0621 | -23.7862
-4.5 | -0.0723 | 0.00539 | -0.0629 | -13.4137
-4 | -0.0129 | 0.0053 | -0.0637 | -2.434
-3.5 | 0.0466 | 0.0052 | -0.0646 | 8.9615
-3 | 0.1058 | 0.00512 | -0.0654 | 20.6641
-2.5 | 0.1655 | 0.00504 | -0.0664 | 32.8373
-2 | 0.2248 | 0.00501 | -0.0673 | 44.8703
-1.5 | 0.2843 | 0.00495 | -0.0682 | 57.4343
-1 | 0.3438 | 0.00493 | -0.0692 | 69.7363
-0.5 | 0.4032 | 0.0049 | -0.0702 | 82.2857
0 | 0.4626 | 0.00489 | -0.0712 | 94.6012
0.5 | 0.5216 | 0.0049 | -0.0722 | 106.449
1 | 0.5806 | 0.00485 | -0.0732 | 119.7113
1.5 | 0.639 | 0.0048 | -0.0742 | 133.125
2 | 0.6945 | 0.00419 | -0.075 | 165.7518
2.5 | 0.7521 | 0.00413 | -0.0759 | 182.1065
3 | 0.8089 | 0.00424 | -0.0767 | 190.7783
3.5 | 0.8653 | 0.00449 | -0.0773 | 192.7171
4 | 0.9219 | 0.00473 | -0.078 | 194.9049
4.5 | 0.9777 | 0.00501 | -0.0786 | 195.1497
5 | 1.0302 | 0.00547 | -0.0787 | 188.3364
5.5 | 1.0804 | 0.00601 | -0.0784 | 179.7671
6 | 1.1245 | 0.00679 | -0.077 | 165.6112
6.5 | 1.1685 | 0.00746 | -0.0756 | 156.6354
7 | 1.2125 | 0.00801 | -0.0741 | 151.3733
7.5 | 1.2485 | 0.00872 | -0.0713 | 143.1766
8 | 1.27 | 0.00934 | -0.0654 | 135.9743
8.5 | 1.2875 | 0.01018 | -0.0594 | 126.4735
9 | 1.3096 | 0.01114 | -0.0547 | 117.5583
9.5 | 1.3388 | 0.012 | -0.0514 | 111.5667
10 | 1.365 | 0.01297 | -0.0479 | 105.2429
10.5 | 1.4104 | 0.01397 | -0.0485 | 100.9592
11 | 1.46 | 0.01518 | -0.0502 | 96.1792
11.5 | 1.5012 | 0.01657 | -0.0506 | 90.5975
12 | 1.5344 | 0.0181 | -0.0495 | 84.7735
12.5 | 1.5661 | 0.0197 | -0.0484 | 79.4975
13 | 1.593 | 0.02159 | -0.0469 | 73.7842
13.5 | 1.6197 | 0.02358 | -0.0455 | 68.6896
14 | 1.6432 | 0.02583 | -0.0439 | 63.616
14.5 | 1.6659 | 0.02822 | -0.0425 | 59.0326
15 | 1.6879 | 0.03069 | -0.0411 | 54.9984
15.5 | 1.7086 | 0.03335 | -0.0399 | 51.2324
16 | 1.7244 | 0.03639 | -0.0384 | 47.3866
16.5 | 1.7375 | 0.03975 | -0.0369 | 43.7107
17 | 1.752 | 0.04303 | -0.0356 | 40.7158
17.5 | 1.7644 | 0.04656 | -0.0344 | 37.8952
18 | 1.7746 | 0.05035 | -0.0333 | 35.2453
18.5 | 1.7759 | 0.05492 | -0.0318 | 32.3361
19 | 1.7815 | 0.05914 | -0.0307 | 30.1234
19.5 | 1.7822 | 0.06362 | -0.0293 | 28.0132
20 | 1.7605 | 0.06729 | -0.0228 | 26.1629

## 149. Re 20M Mach 0.25 (1)
BIGFOIL.COM POLAR EXPORT
NACA65-716 a=0.2
NACA65-716 a=0.2 |  |  |  | Cl Max: | 1.64 | at alpha= | 12 | deg
JavaFoil+Calcfoil stall+Eppler ext transition |  |  |  | L/D Max: | 142.134 | at alpha= | 5 | deg
Re: | 20000000 |  |  | Cd Min: | 0.00583 | at alpha= | 2.5 | deg
Mach: | 0.25 |  |  | Cl=0 at alpha= | -3.7742 | deg
|  |  |  | @ Cl=0.1, Cd= | 0.0061123
|  |  |  | @ Cl=0.4, Cd= | 0.0064348
|  |  |  | @ Cl=0.6, Cd= | 0.0065879
alpha (deg) | Cl | Cd | Cm | Cl/Cd
-15.5 | -0.07 | 0.11622 | -0.021 | -0.603
-15 | -0.162 | 0.11197 | -0.021 | -1.446
-14.5 | -0.22 | 0.10647 | -0.022 | -2.071
-14 | -0.267 | 0.099 | -0.022 | -2.7
-13.5 | -0.308 | 0.09283 | -0.023 | -3.317
-13 | -0.343 | 0.08704 | -0.023 | -3.945
-12.5 | -0.374 | 0.08132 | -0.024 | -4.595
-12 | -0.398 | 0.07583 | -0.024 | -5.255
-11.5 | -0.417 | 0.07145 | -0.025 | -5.84
-11 | -0.43 | 0.067 | -0.025 | -6.415
-10.5 | -0.436 | 0.06246 | -0.027 | -6.983
-10 | -0.436 | 0.0584 | -0.028 | -7.459
-9.5 | -0.428 | 0.05488 | -0.028 | -7.799
-9 | -0.414 | 0.05074 | -0.03 | -8.167
-8.5 | -0.396 | 0.04587 | -0.032 | -8.629
-8 | -0.379 | 0.03547 | -0.038 | -10.675
-7.5 | -0.413 | 0.00732 | -0.054 | -56.37
-7 | -0.368 | 0.00713 | -0.055 | -51.66
-6.5 | -0.319 | 0.00694 | -0.055 | -45.96
-6 | -0.266 | 0.00677 | -0.056 | -39.271
-5.5 | -0.21 | 0.00659 | -0.057 | -31.825
-5 | -0.151 | 0.00632 | -0.058 | -23.893
-4.5 | -0.09 | 0.00625 | -0.058 | -14.421
-4 | -0.028 | 0.00615 | -0.059 | -4.594
-3.5 | 0.034 | 0.00615 | -0.06 | 5.576
-3 | 0.097 | 0.00611 | -0.061 | 15.921
-2.5 | 0.161 | 0.00616 | -0.062 | 26.097
-2 | 0.224 | 0.00625 | -0.062 | 35.906
-1.5 | 0.288 | 0.00629 | -0.063 | 45.778
-1 | 0.353 | 0.00639 | -0.064 | 55.229
-0.5 | 0.416 | 0.00645 | -0.065 | 64.573
0 | 0.48 | 0.0066 | -0.066 | 72.762
0.5 | 0.543 | 0.0067 | -0.066 | 81.044
1 | 0.604 | 0.00658 | -0.067 | 91.846
1.5 | 0.667 | 0.00618 | -0.068 | 107.801
2 | 0.729 | 0.00647 | -0.069 | 112.788
2.5 | 0.789 | 0.00583 | -0.07 | 135.269
3 | 0.849 | 0.00666 | -0.07 | 127.562
3.5 | 0.91 | 0.00686 | -0.071 | 132.673
4 | 0.969 | 0.00708 | -0.072 | 136.889
4.5 | 1.029 | 0.00738 | -0.073 | 139.46
5 | 1.088 | 0.00766 | -0.073 | 142.134
5.5 | 1.146 | 0.0082 | -0.074 | 139.828
6 | 1.203 | 0.00879 | -0.075 | 136.968
6.5 | 1.26 | 0.00939 | -0.075 | 134.117
7 | 1.313 | 0.01014 | -0.076 | 129.379
7.5 | 1.36 | 0.01188 | -0.077 | 114.496
8 | 1.408 | 0.01267 | -0.077 | 111.146
8.5 | 1.454 | 0.01334 | -0.078 | 109.012
9 | 1.496 | 0.01408 | -0.079 | 106.293
9.5 | 1.535 | 0.01483 | -0.079 | 103.524
10 | 1.57 | 0.0157 | -0.08 | 99.987
10.5 | 1.598 | 0.01657 | -0.081 | 96.475
11 | 1.619 | 0.01752 | -0.082 | 92.423
11.5 | 1.633 | 0.01855 | -0.082 | 88.027
12 | 1.64 | 0.01961 | -0.083 | 83.625
12.5 | 1.638 | 0.02088 | -0.084 | 78.453
13 | 1.621 | 0.02235 | -0.084 | 72.541
13.5 | 1.594 | 0.02401 | -0.085 | 66.394
14 | 1.557 | 0.02569 | -0.085 | 60.579
14.5 | 1.508 | 0.02762 | -0.086 | 54.617
15 | 1.451 | 0.02972 | -0.087 | 48.814
15.5 | 1.383 | 0.03205 | -0.087 | 43.14
16 | 1.306 | 0.03506 | -0.087 | 37.24
16.5 | 1.22 | 0.03896 | -0.088 | 31.316
17 | 1.128 | 0.0427 | -0.088 | 26.415

## 150. Re 20M Mach 0.25 (2)
BIGFOIL.COM POLAR EXPORT
NACA65-716 a=0.2
NACA65-716 a=0.2 |  |  |  | Cl Max: | 1.7383 | at alpha= | 17.5 | deg
XFOIL ncrit=9 |  |  |  | L/D Max: | 200 | at alpha= | 4 | deg
Re: | 20000000 |  |  | Cd Min: | 0.17092 | at alpha= | -18 | deg
Mach: | 0.25 |  |  | Cl=0 at alpha= | -3.8974 | deg
|  |  |  | @ Cl=0.1, Cd= | 0.005174
|  |  |  | @ Cl=0.4, Cd= | 0.0049362
|  |  |  | @ Cl=0.6, Cd= | 0.0048916
alpha (deg) | Cl | Cd | Cm | Cl/Cd
-18 | -0.4692 | 0.17092 | -0.0186 | -2.7451
-17.5 | -0.4631 | 0.1612 | -0.0243 | -2.8728
-16.5 | -0.4538 | 0.14212 | -0.0357 | -3.1931
-16 | -0.4411 | 0.13487 | -0.0403 | -3.2706
-15.5 | -0.4304 | 0.12739 | -0.0449 | -3.3786
-15 | -0.4495 | 0.11391 | -0.0528 | -3.9461
-14.5 | -0.4647 | 0.10199 | -0.0602 | -4.5563
-14 | -0.4996 | 0.08757 | -0.0694 | -5.7052
-13.5 | -0.9996 | 0.02715 | -0.0876 | -36.8177
-13 | -1.0428 | 0.01837 | -0.0789 | -56.7665
-12.5 | -1.0089 | 0.01541 | -0.0752 | -65.4705
-12 | -0.9619 | 0.01355 | -0.0727 | -70.9889
-11.5 | -0.9107 | 0.01203 | -0.0706 | -75.7024
-11 | -0.8558 | 0.01086 | -0.0689 | -78.8029
-10.5 | -0.7988 | 0.00996 | -0.0676 | -80.2008
-10 | -0.7398 | 0.00933 | -0.0666 | -79.2926
-9.5 | -0.6803 | 0.00875 | -0.0658 | -77.7486
-9 | -0.6201 | 0.0083 | -0.0652 | -74.7108
-8.5 | -0.5598 | 0.00788 | -0.0648 | -71.0406
-8 | -0.4992 | 0.00749 | -0.0645 | -66.6489
-7.5 | -0.4386 | 0.00715 | -0.0644 | -61.3427
-7 | -0.3778 | 0.00685 | -0.0644 | -55.1533
-6 | -0.2562 | 0.00626 | -0.0646 | -40.9265
-5.5 | -0.1954 | 0.00602 | -0.0649 | -32.4585
-5 | -0.136 | 0.0056 | -0.0651 | -24.2857
-4.5 | -0.0745 | 0.00545 | -0.0656 | -13.6697
-4 | -0.0127 | 0.00534 | -0.0663 | -2.3783
-3.5 | 0.0492 | 0.00524 | -0.0671 | 9.3893
-3 | 0.1108 | 0.00516 | -0.0679 | 21.4729
-2.5 | 0.1726 | 0.00506 | -0.0688 | 34.1107
-2 | 0.2342 | 0.00503 | -0.0697 | 46.5606
-1.5 | 0.2959 | 0.00497 | -0.0707 | 59.5372
-1 | 0.3574 | 0.00495 | -0.0717 | 72.202
-0.5 | 0.4189 | 0.00493 | -0.0727 | 84.9696
0 | 0.4805 | 0.00491 | -0.0737 | 97.8615
0.5 | 0.5415 | 0.00493 | -0.0747 | 109.8377
1 | 0.6025 | 0.00489 | -0.0757 | 123.2106
1.5 | 0.6631 | 0.00483 | -0.0767 | 137.2878
2 | 0.7202 | 0.00424 | -0.0775 | 169.8585
2.5 | 0.7798 | 0.00419 | -0.0784 | 186.1098
3 | 0.8389 | 0.00428 | -0.0792 | 196.0047
3.5 | 0.8979 | 0.0045 | -0.0799 | 199.5333
4 | 0.956 | 0.00478 | -0.0804 | 200
4.5 | 1.0134 | 0.00509 | -0.0809 | 199.0963
5 | 1.0687 | 0.00548 | -0.0809 | 195.0182
5.5 | 1.1191 | 0.00608 | -0.0802 | 184.0625
6 | 1.1635 | 0.00686 | -0.0783 | 169.6064
6.5 | 1.2028 | 0.00768 | -0.0755 | 156.6146
7 | 1.2414 | 0.00833 | -0.0725 | 149.0276
7.5 | 1.255 | 0.00909 | -0.0647 | 138.0638
8.5 | 1.2908 | 0.01135 | -0.0529 | 113.7269
9 | 1.3106 | 0.01276 | -0.0481 | 102.7116
9.5 | 1.3389 | 0.01393 | -0.0446 | 96.1163
10 | 1.3776 | 0.01514 | -0.0436 | 90.9908
11 | 1.4814 | 0.01831 | -0.0475 | 80.9066
11.5 | 1.5171 | 0.0202 | -0.0467 | 75.104
12 | 1.5467 | 0.02215 | -0.045 | 69.8284
12.5 | 1.5751 | 0.02428 | -0.0432 | 64.8723
13 | 1.6002 | 0.02668 | -0.0414 | 59.9775
13.5 | 1.6236 | 0.02931 | -0.0395 | 55.3941
14 | 1.645 | 0.03211 | -0.0377 | 51.2301
14.5 | 1.6659 | 0.03505 | -0.036 | 47.5292
15 | 1.6846 | 0.03818 | -0.0342 | 44.1226
15.5 | 1.7011 | 0.0416 | -0.0326 | 40.8918
16 | 1.711 | 0.04557 | -0.0307 | 37.5466
16.5 | 1.7222 | 0.04953 | -0.0291 | 34.7708
17 | 1.7338 | 0.05346 | -0.0276 | 32.4317
17.5 | 1.7383 | 0.05809 | -0.026 | 29.9243
18 | 1.7377 | 0.06317 | -0.0244 | 27.5083
18.5 | 1.7299 | 0.06801 | -0.0214 | 25.436
19 | 1.7169 | 0.07243 | -0.017 | 23.7043
19.5 | 1.7195 | 0.07828 | -0.0175 | 21.966
20 | 1.7139 | 0.08539 | -0.0187 | 20.0714

## 151. Re 20M Mach 0.50 (1)
BIGFOIL.COM POLAR EXPORT
NACA65-716 a=0.2
NACA65-716 a=0.2 |  |  |  | Cl Max: | 1.568 | at alpha= | 9 | deg
JavaFoil+Calcfoil stall+Eppler ext transition |  |  |  | L/D Max: | 129.918 | at alpha= | 5 | deg
Re: | 20000000 |  |  | Cd Min: | 0.00641 | at alpha= | -3.5 | deg
Mach: | 0.5 |  |  | Cl=0 at alpha= | -3.7754 | deg
|  |  |  | @ Cl=0.1, Cd= | 0.0064631
|  |  |  | @ Cl=0.4, Cd= | 0.0067827
|  |  |  | @ Cl=0.6, Cd= | 0.0072558
alpha (deg) | Cl | Cd | Cm | Cl/Cd
-20 | -0.924 | 0.18094 | -0.025 | -5.105
-19.5 | -0.896 | 0.16361 | -0.025 | -5.475
-19 | -0.867 | 0.15717 | -0.025 | -5.516
-18.5 | -0.838 | 0.15438 | -0.025 | -5.43
-18 | -0.81 | 0.14198 | -0.026 | -5.707
-17.5 | -0.782 | 0.1356 | -0.026 | -5.767
-17 | -0.753 | 0.13406 | -0.026 | -5.616
-16.5 | -0.725 | 0.12795 | -0.026 | -5.664
-16 | -0.696 | 0.12277 | -0.026 | -5.669
-15.5 | -0.668 | 0.11228 | -0.027 | -5.949
-15 | -0.642 | 0.09788 | -0.028 | -6.556
-14.5 | -0.614 | 0.09108 | -0.029 | -6.743
-14 | -0.587 | 0.08455 | -0.03 | -6.941
-13.5 | -0.557 | 0.08118 | -0.03 | -6.867
-13 | -0.525 | 0.08701 | -0.027 | -6.033
-12.5 | -0.497 | 0.08053 | -0.028 | -6.173
-12 | -0.469 | 0.07398 | -0.029 | -6.344
-11.5 | -0.442 | 0.06746 | -0.031 | -6.555
-11 | -0.416 | 0.06118 | -0.033 | -6.792
-10.5 | -0.39 | 0.05359 | -0.036 | -7.284
-10 | -0.434 | 0.0081 | -0.055 | -53.512
-9.5 | -0.403 | 0.00802 | -0.057 | -50.328
-9 | -0.297 | 0.05898 | -0.028 | -5.027
-8.5 | -0.268 | 0.05312 | -0.029 | -5.054
-8 | -0.24 | 0.04854 | -0.031 | -4.952
-7.5 | -0.213 | 0.04426 | -0.033 | -4.804
-7 | -0.183 | 0.04783 | -0.029 | -3.823
-6.5 | -0.155 | 0.04342 | -0.031 | -3.564
-6 | -0.208 | 0.03992 | -0.033 | -5.201
-5.5 | -0.178 | 0.03509 | -0.038 | -5.076
-5 | -0.163 | 0.00701 | -0.064 | -23.191
-4.5 | -0.098 | 0.00664 | -0.065 | -14.825
-4 | -0.031 | 0.00648 | -0.066 | -4.8
-3.5 | 0.038 | 0.00641 | -0.067 | 5.911
-3 | 0.108 | 0.00647 | -0.068 | 16.7
-2.5 | 0.179 | 0.00651 | -0.069 | 27.453
-2 | 0.25 | 0.00661 | -0.07 | 37.812
-1.5 | 0.321 | 0.00667 | -0.071 | 48.196
-1 | 0.394 | 0.00677 | -0.072 | 58.306
-0.5 | 0.465 | 0.00692 | -0.072 | 67.26
0 | 0.537 | 0.00719 | -0.073 | 74.636
0.5 | 0.604 | 0.00726 | -0.074 | 83.202
1 | 0.668 | 0.00717 | -0.075 | 93.177
1.5 | 0.736 | 0.00681 | -0.075 | 108.049
2 | 0.804 | 0.0071 | -0.076 | 113.24
2.5 | 0.871 | 0.0074 | -0.077 | 117.677
3 | 0.937 | 0.00769 | -0.078 | 121.9
3.5 | 1.004 | 0.00799 | -0.079 | 125.679
4 | 1.069 | 0.00835 | -0.079 | 128.033
4.5 | 1.134 | 0.0088 | -0.08 | 128.939
5 | 1.199 | 0.00923 | -0.081 | 129.918
5.5 | 1.262 | 0.01005 | -0.082 | 125.536
6 | 1.324 | 0.01098 | -0.083 | 120.487
6.5 | 1.383 | 0.01197 | -0.083 | 115.564
7 | 1.436 | 0.01348 | -0.084 | 106.563
7.5 | 1.481 | 0.01589 | -0.085 | 93.152
8 | 1.521 | 0.01702 | -0.085 | 89.381
8.5 | 1.551 | 0.0182 | -0.086 | 85.239
9 | 1.568 | 0.01963 | -0.087 | 79.843
9.5 | 1.562 | 0.02115 | -0.087 | 73.844
10 | 1.518 | 0.02303 | -0.088 | 65.918
10.5 | 1.336 | 0.02543 | -0.089 | 52.559
11 | 0.96 | 0.02836 | -0.089 | 33.868
11.5 | 0.987 | 0.03197 | -0.09 | 30.882
12 | 1.019 | 0.03175 | -0.091 | 32.082
12.5 | 1.045 | 0.03597 | -0.091 | 29.051
13 | 1.076 | 0.03559 | -0.092 | 30.23
13.5 | 1.102 | 0.04015 | -0.092 | 27.433
14 | 1.125 | 0.04571 | -0.093 | 24.619

## 152. Re 20M Mach 0.50 (2)
BIGFOIL.COM POLAR EXPORT
NACA65-716 a=0.2
NACA65-716 a=0.2 |  |  |  | Cl Max: | 1.6024 | at alpha= | 14 | deg
XFOIL ncrit=9 |  |  |  | L/D Max: | 213.734 | at alpha= | 4.5 | deg
Re: | 20000000 |  |  | Cd Min: | 0.24069 | at alpha= | -20 | deg
Mach: | 0.5 |  |  | Cl=0 at alpha= | -3.9218 | deg
|  |  |  | @ Cl=0.1, Cd= | 0.0053918
|  |  |  | @ Cl=0.4, Cd= | 0.0050688
|  |  |  | @ Cl=0.6, Cd= | 0.0050605
alpha (deg) | Cl | Cd | Cm | Cl/Cd
-20 | -0.5002 | 0.24069 | 0.0087 | -2.0782
-19.5 | -0.4768 | 0.23295 | 0.0036 | -2.0468
-19 | -0.4557 | 0.22401 | -0.0015 | -2.0343
-18.5 | -0.4347 | 0.21521 | -0.0065 | -2.0199
-18 | -0.4135 | 0.20676 | -0.0115 | -1.9999
-17.5 | -0.3929 | 0.19818 | -0.0166 | -1.9825
-17 | -0.3698 | 0.19072 | -0.0213 | -1.939
-16.5 | -0.349 | 0.18243 | -0.0262 | -1.9131
-16 | -0.3267 | 0.17494 | -0.0309 | -1.8675
-15.5 | -0.3087 | 0.16624 | -0.0359 | -1.857
-15 | -0.2903 | 0.15781 | -0.0408 | -1.8396
-14.5 | -0.2789 | 0.14775 | -0.0462 | -1.8876
-14 | -0.2751 | 0.13646 | -0.0523 | -2.016
-13.5 | -0.2656 | 0.1271 | -0.0578 | -2.0897
-13 | -0.2592 | 0.11761 | -0.0635 | -2.2039
-12.5 | -0.2472 | 0.10966 | -0.0684 | -2.2542
-12 | -0.2391 | 0.10122 | -0.0736 | -2.3622
-11.5 | -0.2394 | 0.09185 | -0.0795 | -2.6064
-11 | -0.2348 | 0.08376 | -0.0846 | -2.8032
-10.5 | -0.2311 | 0.07596 | -0.0895 | -3.0424
-10 | -0.2429 | 0.06635 | -0.096 | -3.6609
-9.5 | -0.2598 | 0.05571 | -0.1058 | -4.6634
-9 | -0.2886 | 0.0478 | -0.1105 | -6.0377
-8.5 | -0.3326 | 0.0424 | -0.1058 | -7.8443
-8 | -0.3536 | 0.03562 | -0.1021 | -9.927
-7.5 | -0.38 | 0.02603 | -0.0973 | -14.5985
-7 | -0.3928 | 0.01578 | -0.0917 | -24.8923
-6.5 | -0.3731 | 0.00827 | -0.0864 | -45.1149
-6 | -0.3024 | 0.0072 | -0.0834 | -42
-5.5 | -0.2287 | 0.00666 | -0.0816 | -34.3393
-5 | -0.1552 | 0.00628 | -0.0804 | -24.7134
-4.5 | -0.0823 | 0.00599 | -0.0797 | -13.7396
-4 | -0.0114 | 0.00558 | -0.0791 | -2.043
-3.5 | 0.0615 | 0.00545 | -0.0792 | 11.2844
-3 | 0.1343 | 0.00534 | -0.0796 | 25.1498
-2.5 | 0.2064 | 0.00522 | -0.0801 | 39.5402
-2 | 0.278 | 0.00515 | -0.0809 | 53.9806
-1.5 | 0.3498 | 0.00509 | -0.0818 | 68.723
-1 | 0.4209 | 0.00506 | -0.0827 | 83.1818
0 | 0.5628 | 0.00505 | -0.0849 | 111.4455
0.5 | 0.6334 | 0.00507 | -0.086 | 124.931
1 | 0.7035 | 0.0051 | -0.087 | 137.9412
1.5 | 0.7727 | 0.00508 | -0.0879 | 152.1063
2 | 0.8378 | 0.00453 | -0.0885 | 184.9448
2.5 | 0.9056 | 0.00451 | -0.0891 | 200.7982
3 | 0.9734 | 0.00466 | -0.0896 | 208.8841
3.5 | 1.0406 | 0.00492 | -0.0898 | 211.5041
4 | 1.1077 | 0.00519 | -0.0899 | 213.4297
4.5 | 1.1734 | 0.00549 | -0.0895 | 213.7341
5 | 1.2351 | 0.0059 | -0.0883 | 209.339
5.5 | 1.2915 | 0.00638 | -0.0861 | 202.4295
6 | 1.3045 | 0.00734 | -0.0762 | 177.7248
6.5 | 1.3221 | 0.00848 | -0.0678 | 155.908
7 | 1.3313 | 0.01034 | -0.0594 | 128.7524
7.5 | 1.3276 | 0.01307 | -0.0504 | 101.5761
8 | 1.3106 | 0.01678 | -0.0412 | 78.1049
8.5 | 1.3218 | 0.01957 | -0.0354 | 67.5422
9 | 1.306 | 0.02389 | -0.0279 | 54.6672
9.5 | 1.3753 | 0.02715 | -0.0335 | 50.6556
10 | 1.4077 | 0.03012 | -0.0313 | 46.7364
10.5 | 1.4558 | 0.03362 | -0.0327 | 43.3016
11 | 1.493 | 0.03705 | -0.0319 | 40.2969
11.5 | 1.517 | 0.04055 | -0.0289 | 37.4106
12 | 1.5397 | 0.04429 | -0.026 | 34.7641
12.5 | 1.5607 | 0.04817 | -0.0231 | 32.3998
13 | 1.5763 | 0.05255 | -0.0202 | 29.9962
13.5 | 1.5917 | 0.05701 | -0.0173 | 27.9197
14 | 1.6024 | 0.06181 | -0.0142 | 25.9246
14.5 | 1.6004 | 0.06714 | -0.0104 | 23.8368
15 | 1.5846 | 0.07231 | -0.0046 | 21.914
15.5 | 1.5751 | 0.08017 | -0.0042 | 19.647
16 | 1.549 | 0.09039 | -0.0058 | 17.1369
16.5 | 1.5171 | 0.10189 | -0.0092 | 14.8896
17 | 1.4834 | 0.11428 | -0.014 | 12.9804
17.5 | 1.4498 | 0.12722 | -0.0199 | 11.396
18 | 1.421 | 0.14003 | -0.0266 | 10.1478
18.5 | 1.3933 | 0.15321 | -0.0341 | 9.0941
19 | 1.3675 | 0.16656 | -0.0424 | 8.2103