## index
index | Re | Mach | Datasource
1 | 50000 | 0 | JavaFoil+Calcfoil stall+Eppler ext transition
2 | 50000 | 0 | XFOIL ncrit=9
3 | 50000 | 0.1 | JavaFoil+Calcfoil stall+Eppler ext transition
4 | 50000 | 0.1 | XFOIL ncrit=9
5 | 50000 | 0.25 | JavaFoil+Calcfoil stall+Eppler ext transition
6 | 50000 | 0.25 | XFOIL ncrit=9
7 | 50000 | 0.5 | JavaFoil+Calcfoil stall+Eppler ext transition
8 | 50000 | 0.5 | XFOIL ncrit=9
9 | 100000 | 0 | JavaFoil+Calcfoil stall+Eppler ext transition
10 | 100000 | 0 | XFOIL ncrit=9
11 | 100000 | 0.1 | JavaFoil+Calcfoil stall+Eppler ext transition
12 | 100000 | 0.1 | XFOIL ncrit=9
13 | 100000 | 0.25 | JavaFoil+Calcfoil stall+Eppler ext transition
14 | 100000 | 0.25 | XFOIL ncrit=9
15 | 100000 | 0.5 | JavaFoil+Calcfoil stall+Eppler ext transition
16 | 100000 | 0.5 | XFOIL ncrit=9
17 | 250000 | 0 | JavaFoil+Calcfoil stall+Eppler ext transition
18 | 250000 | 0 | XFOIL ncrit=9
19 | 250000 | 0.1 | JavaFoil+Calcfoil stall+Eppler ext transition
20 | 250000 | 0.1 | XFOIL ncrit=9
21 | 250000 | 0.25 | JavaFoil+Calcfoil stall+Eppler ext transition
22 | 250000 | 0.25 | XFOIL ncrit=9
23 | 250000 | 0.5 | JavaFoil+Calcfoil stall+Eppler ext transition
24 | 250000 | 0.5 | XFOIL ncrit=9
25 | 500000 | 0 | JavaFoil+Calcfoil stall+Eppler ext transition
26 | 500000 | 0 | XFOIL ncrit=9
27 | 500000 | 0.1 | JavaFoil+Calcfoil stall+Eppler ext transition
28 | 500000 | 0.1 | XFOIL ncrit=9
29 | 500000 | 0.25 | JavaFoil+Calcfoil stall+Eppler ext transition
30 | 500000 | 0.25 | XFOIL ncrit=9
31 | 500000 | 0.5 | JavaFoil+Calcfoil stall+Eppler ext transition
32 | 500000 | 0.5 | XFOIL ncrit=9
33 | 750000 | 0 | JavaFoil+Calcfoil stall+Eppler ext transition
34 | 750000 | 0 | XFOIL ncrit=9
35 | 750000 | 0.1 | JavaFoil+Calcfoil stall+Eppler ext transition
36 | 750000 | 0.1 | XFOIL ncrit=9
37 | 750000 | 0.25 | JavaFoil+Calcfoil stall+Eppler ext transition
38 | 750000 | 0.25 | XFOIL ncrit=9
39 | 750000 | 0.5 | JavaFoil+Calcfoil stall+Eppler ext transition
40 | 750000 | 0.5 | XFOIL ncrit=9
41 | 1000000 | 0 | JavaFoil+Calcfoil stall+Eppler ext transition
42 | 1000000 | 0 | XFOIL ncrit=9
43 | 1000000 | 0.1 | JavaFoil+Calcfoil stall+Eppler ext transition
44 | 1000000 | 0.1 | XFOIL ncrit=9
45 | 1000000 | 0.25 | JavaFoil+Calcfoil stall+Eppler ext transition
46 | 1000000 | 0.25 | XFOIL ncrit=9
47 | 1000000 | 0.5 | JavaFoil+Calcfoil stall+Eppler ext transition
48 | 1000000 | 0.5 | XFOIL ncrit=9
49 | 2000000 | 0 | JavaFoil+Calcfoil stall+Eppler ext transition
50 | 2000000 | 0 | XFOIL ncrit=9
51 | 2000000 | 0.1 | JavaFoil+Calcfoil stall+Eppler ext transition
52 | 2000000 | 0.1 | XFOIL ncrit=9
53 | 2000000 | 0.25 | JavaFoil+Calcfoil stall+Eppler ext transition
54 | 2000000 | 0.25 | XFOIL ncrit=9
55 | 2000000 | 0.5 | JavaFoil+Calcfoil stall+Eppler ext transition
56 | 2000000 | 0.5 | XFOIL ncrit=9
57 | 3000000 | 0 | JavaFoil+Calcfoil stall+Eppler ext transition
58 | 3000000 | 0 | XFOIL ncrit=9
59 | 3000000 | 0.1 | JavaFoil+Calcfoil stall+Eppler ext transition
60 | 3000000 | 0.1 | XFOIL ncrit=9
61 | 3000000 | 0.25 | JavaFoil+Calcfoil stall+Eppler ext transition
62 | 3000000 | 0.25 | XFOIL ncrit=9
63 | 3000000 | 0.5 | JavaFoil+Calcfoil stall+Eppler ext transition
64 | 3000000 | 0.5 | XFOIL ncrit=9
65 | 4000000 | 0 | JavaFoil+Calcfoil stall+Eppler ext transition
66 | 4000000 | 0 | XFOIL ncrit=9
67 | 4000000 | 0.1 | JavaFoil+Calcfoil stall+Eppler ext transition
68 | 4000000 | 0.1 | XFOIL ncrit=9
69 | 4000000 | 0.25 | JavaFoil+Calcfoil stall+Eppler ext transition
70 | 4000000 | 0.25 | XFOIL ncrit=9
71 | 4000000 | 0.5 | JavaFoil+Calcfoil stall+Eppler ext transition
72 | 4000000 | 0.5 | XFOIL ncrit=9
73 | 5000000 | 0 | JavaFoil+Calcfoil stall+Eppler ext transition
74 | 5000000 | 0 | XFOIL ncrit=9
75 | 5000000 | 0.1 | JavaFoil+Calcfoil stall+Eppler ext transition
76 | 5000000 | 0.1 | XFOIL ncrit=9
77 | 5000000 | 0.25 | JavaFoil+Calcfoil stall+Eppler ext transition
78 | 5000000 | 0.25 | XFOIL ncrit=9
79 | 5000000 | 0.5 | JavaFoil+Calcfoil stall+Eppler ext transition
80 | 5000000 | 0.5 | XFOIL ncrit=9
81 | 6000000 | 0 | JavaFoil+Calcfoil stall+Eppler ext transition
82 | 6000000 | 0 | XFOIL ncrit=9
83 | 6000000 | 0.1 | JavaFoil+Calcfoil stall+Eppler ext transition
84 | 6000000 | 0.1 | XFOIL ncrit=9
85 | 6000000 | 0.25 | JavaFoil+Calcfoil stall+Eppler ext transition
86 | 6000000 | 0.25 | XFOIL ncrit=9
87 | 6000000 | 0.5 | JavaFoil+Calcfoil stall+Eppler ext transition
88 | 6000000 | 0.5 | XFOIL ncrit=9
89 | 7000000 | 0 | JavaFoil+Calcfoil stall+Eppler ext transition
90 | 7000000 | 0 | XFOIL ncrit=9
91 | 7000000 | 0.1 | JavaFoil+Calcfoil stall+Eppler ext transition
92 | 7000000 | 0.1 | XFOIL ncrit=9
93 | 7000000 | 0.25 | JavaFoil+Calcfoil stall+Eppler ext transition
94 | 7000000 | 0.25 | XFOIL ncrit=9
95 | 7000000 | 0.5 | JavaFoil+Calcfoil stall+Eppler ext transition
96 | 7000000 | 0.5 | XFOIL ncrit=9
97 | 8000000 | 0 | JavaFoil+Calcfoil stall+Eppler ext transition
98 | 8000000 | 0 | XFOIL ncrit=9
99 | 8000000 | 0.1 | JavaFoil+Calcfoil stall+Eppler ext transition
100 | 8000000 | 0.1 | XFOIL ncrit=9
101 | 8000000 | 0.25 | JavaFoil+Calcfoil stall+Eppler ext transition
102 | 8000000 | 0.25 | XFOIL ncrit=9
103 | 8000000 | 0.5 | JavaFoil+Calcfoil stall+Eppler ext transition
104 | 8000000 | 0.5 | XFOIL ncrit=9
105 | 10000000 | 0 | JavaFoil+Calcfoil stall+Eppler ext transition
106 | 10000000 | 0 | XFOIL ncrit=9
107 | 10000000 | 0.1 | JavaFoil+Calcfoil stall+Eppler ext transition
108 | 10000000 | 0.1 | XFOIL ncrit=9
109 | 10000000 | 0.25 | JavaFoil+Calcfoil stall+Eppler ext transition
110 | 10000000 | 0.25 | XFOIL ncrit=9
111 | 10000000 | 0.5 | JavaFoil+Calcfoil stall+Eppler ext transition
112 | 10000000 | 0.5 | XFOIL ncrit=9
113 | 12000000 | 0 | JavaFoil+Calcfoil stall+Eppler ext transition
114 | 12000000 | 0 | XFOIL ncrit=9
115 | 12000000 | 0.1 | JavaFoil+Calcfoil stall+Eppler ext transition
116 | 12000000 | 0.1 | XFOIL ncrit=9
117 | 12000000 | 0.25 | JavaFoil+Calcfoil stall+Eppler ext transition
118 | 12000000 | 0.25 | XFOIL ncrit=9
119 | 12000000 | 0.5 | JavaFoil+Calcfoil stall+Eppler ext transition
120 | 12000000 | 0.5 | XFOIL ncrit=9
121 | 14000000 | 0 | JavaFoil+Calcfoil stall+Eppler ext transition
122 | 14000000 | 0 | XFOIL ncrit=9
123 | 14000000 | 0.1 | JavaFoil+Calcfoil stall+Eppler ext transition
124 | 14000000 | 0.1 | XFOIL ncrit=9
125 | 14000000 | 0.25 | JavaFoil+Calcfoil stall+Eppler ext transition
126 | 14000000 | 0.25 | XFOIL ncrit=9
127 | 14000000 | 0.5 | JavaFoil+Calcfoil stall+Eppler ext transition
128 | 14000000 | 0.5 | XFOIL ncrit=9
129 | 16000000 | 0 | JavaFoil+Calcfoil stall+Eppler ext transition
130 | 16000000 | 0 | XFOIL ncrit=9
131 | 16000000 | 0.1 | JavaFoil+Calcfoil stall+Eppler ext transition
132 | 16000000 | 0.1 | XFOIL ncrit=9
133 | 16000000 | 0.25 | JavaFoil+Calcfoil stall+Eppler ext transition
134 | 16000000 | 0.25 | XFOIL ncrit=9
135 | 16000000 | 0.5 | JavaFoil+Calcfoil stall+Eppler ext transition
136 | 16000000 | 0.5 | XFOIL ncrit=9
137 | 18000000 | 0 | JavaFoil+Calcfoil stall+Eppler ext transition
138 | 18000000 | 0 | XFOIL ncrit=9
139 | 18000000 | 0.1 | JavaFoil+Calcfoil stall+Eppler ext transition
140 | 18000000 | 0.1 | XFOIL ncrit=9
141 | 18000000 | 0.25 | JavaFoil+Calcfoil stall+Eppler ext transition
142 | 18000000 | 0.25 | XFOIL ncrit=9
143 | 18000000 | 0.5 | JavaFoil+Calcfoil stall+Eppler ext transition
144 | 18000000 | 0.5 | XFOIL ncrit=9
145 | 20000000 | 0 | JavaFoil+Calcfoil stall+Eppler ext transition
146 | 20000000 | 0 | XFOIL ncrit=9
147 | 20000000 | 0.1 | JavaFoil+Calcfoil stall+Eppler ext transition
148 | 20000000 | 0.1 | XFOIL ncrit=9
149 | 20000000 | 0.25 | JavaFoil+Calcfoil stall+Eppler ext transition
150 | 20000000 | 0.25 | XFOIL ncrit=9
151 | 20000000 | 0.5 | JavaFoil+Calcfoil stall+Eppler ext transition
152 | 20000000 | 0.5 | XFOIL ncrit=9

## 1. Re 50k Mach 0.00 (1)
BIGFOIL.COM POLAR EXPORT
NACA66-609 a=0.0
NACA66-609 a=0.0 |  |  |  | Cl Max: | 0.986 | at alpha= | 6 | deg
JavaFoil+Calcfoil stall+Eppler ext transition |  |  |  | L/D Max: | 41.941 | at alpha= | 5 | deg
Re: | 50000 |  |  | Cd Min: | 0.01305 | at alpha= | 0 | deg
Mach: | 0 |  |  | Cl=0 at alpha= | -2.8889 | deg
|  |  |  | @ Cl=0.1, Cd= | 0.039205
|  |  |  | @ Cl=0.4, Cd= | 0.013185
|  |  |  | @ Cl=0.6, Cd= | 0.018631
alpha (deg) | Cl | Cd | Cm | Cl/Cd
-14.5 | -0.214 | 0.53587 | -0.011 | -0.4
-14 | -0.227 | 0.45238 | -0.012 | -0.501
-13.5 | -0.24 | 0.40898 | -0.012 | -0.586
-13 | -0.253 | 0.38571 | -0.012 | -0.655
-12.5 | -0.266 | 0.32991 | -0.012 | -0.806
-12 | -0.279 | 0.29598 | -0.012 | -0.942
-11.5 | -0.291 | 0.26167 | -0.012 | -1.113
-11 | -0.299 | 0.24584 | -0.012 | -1.215
-10.5 | -0.304 | 0.20437 | -0.013 | -1.489
-10 | -0.308 | 0.18378 | -0.013 | -1.676
-9.5 | -0.31 | 0.15932 | -0.013 | -1.943
-9 | -0.309 | 0.14447 | -0.013 | -2.136
-8.5 | -0.304 | 0.14271 | -0.013 | -2.133
-8 | -0.297 | 0.11621 | -0.013 | -2.556
-7.5 | -0.286 | 0.10043 | -0.013 | -2.846
-7 | -0.271 | 0.09228 | -0.013 | -2.932
-6.5 | -0.251 | 0.08602 | -0.013 | -2.92
-6 | -0.228 | 0.07695 | -0.013 | -2.957
-5.5 | -0.2 | 0.06862 | -0.013 | -2.911
-5 | -0.168 | 0.06207 | -0.013 | -2.708
-4.5 | -0.133 | 0.05426 | -0.014 | -2.448
-4 | -0.094 | 0.05015 | -0.014 | -1.883
-3.5 | -0.053 | 0.04784 | -0.014 | -1.113
-3 | -0.01 | 0.04458 | -0.014 | -0.224
-2.5 | 0.035 | 0.04142 | -0.015 | 0.846
-2 | 0.081 | 0.0399 | -0.016 | 2.035
-1.5 | 0.128 | 0.03818 | -0.017 | 3.36
-1 | 0.176 | 0.03712 | -0.018 | 4.735
-0.5 | 0.223 | 0.03641 | -0.018 | 6.137
0 | 0.322 | 0.01305 | -0.019 | 24.658
0.5 | 0.377 | 0.01311 | -0.02 | 28.793
1 | 0.432 | 0.01329 | -0.021 | 32.51
1.5 | 0.487 | 0.01763 | -0.047 | 27.646
2 | 0.543 | 0.01828 | -0.047 | 29.672
2.5 | 0.597 | 0.01863 | -0.048 | 32.063
3 | 0.66 | 0.01864 | -0.049 | 35.394
3.5 | 0.717 | 0.01904 | -0.05 | 37.681
4 | 0.773 | 0.01956 | -0.051 | 39.538
4.5 | 0.828 | 0.02022 | -0.052 | 40.95
5 | 0.881 | 0.021 | -0.052 | 41.941
5.5 | 0.939 | 0.02328 | -0.054 | 40.352
6 | 0.986 | 0.02431 | -0.054 | 40.56
6.5 | 0.852 | 0.04939 | -0.024 | 17.248
7 | 0.883 | 0.05332 | -0.023 | 16.56
7.5 | 0.907 | 0.05728 | -0.022 | 15.828
8 | 0.923 | 0.06261 | -0.019 | 14.741
8.5 | 0.932 | 0.06721 | -0.017 | 13.867
9 | 0.933 | 0.07664 | -0.011 | 12.169
9.5 | 0.925 | 0.08408 | -0.005 | 11.005
10 | 0.91 | 0.09511 |  | 9.567
10.5 | 0.887 | 0.10866 | -0.005 | 8.164
11 | 0.858 | 0.12147 | -0.005 | 7.062

## 2. Re 50k Mach 0.00 (2)
BIGFOIL.COM POLAR EXPORT
NACA66-609 a=0.0
NACA66-609 a=0.0 |  |  |  | Cl Max: | 1.1865 | at alpha= | 10 | deg
XFOIL ncrit=9 |  |  |  | L/D Max: | 37.1868 | at alpha= | 8 | deg
Re: | 50000 |  |  | Cd Min: | 0.24143 | at alpha= | -20 | deg
Mach: | 0 |  |  | Cl=0 at alpha= | 0.52578 | deg
|  |  |  | @ Cl=0.1, Cd= | 0.032356
|  |  |  | @ Cl=0.4, Cd= | 0.039362
|  |  |  | @ Cl=0.6, Cd= | 0.046145
alpha (deg) | Cl | Cd | Cm | Cl/Cd
-20 | -0.6361 | 0.24143 | 0.0312 | -2.6347
-19.5 | -0.6221 | 0.2399 | 0.026 | -2.5932
-19 | -0.6115 | 0.23994 | 0.0208 | -2.5486
-18 | -0.5676 | 0.2171 | 0.0152 | -2.6145
-17.5 | -0.5494 | 0.21017 | 0.0119 | -2.6141
-17 | -0.5324 | 0.20403 | 0.0083 | -2.6094
-16.5 | -0.5165 | 0.19849 | 0.0044 | -2.6021
-16 | -0.5039 | 0.19487 | 0 | -2.5858
-15.5 | -0.4996 | 0.19443 | -0.0051 | -2.5696
-15 | -0.4739 | 0.18157 | -0.0069 | -2.61
-14.5 | -0.4545 | 0.1732 | -0.009 | -2.6241
-14 | -0.4404 | 0.16714 | -0.0122 | -2.6349
-13.5 | -0.4331 | 0.16351 | -0.0164 | -2.6488
-13 | -0.4355 | 0.1625 | -0.0218 | -2.68
-12.5 | -0.4015 | 0.14814 | -0.0209 | -2.7103
-12 | -0.3952 | 0.14364 | -0.0247 | -2.7513
-11.5 | -0.402 | 0.1423 | -0.0303 | -2.825
-11 | -0.3693 | 0.12945 | -0.0289 | -2.8528
-10.5 | -0.3698 | 0.12579 | -0.033 | -2.9398
-10 | -0.3539 | 0.11747 | -0.0337 | -3.0127
-9.5 | -0.353 | 0.11284 | -0.0363 | -3.1283
-9 | -0.3474 | 0.10635 | -0.0368 | -3.2666
-8.5 | -0.3607 | 0.10288 | -0.0364 | -3.506
-8 | -0.4013 | 0.10198 | -0.0323 | -3.9351
-7.5 | -0.4081 | 0.09621 | -0.0268 | -4.2418
-7 | -0.4375 | 0.09359 | -0.0239 | -4.6746
-6.5 | -0.4497 | 0.08845 | -0.0205 | -5.0842
-6 | -0.4638 | 0.08428 | -0.0199 | -5.5031
-5.5 | -0.4635 | 0.07826 | -0.0166 | -5.9226
-5 | -0.4619 | 0.07268 | -0.0152 | -6.3553
-4.5 | -0.2609 | 0.06152 | 0.0189 | -4.2409
-4 | -0.3047 | 0.05923 | 0.0272 | -5.1444
-3.5 | -0.2134 | 0.05205 | 0.0189 | -4.0999
-3 | -0.4692 | 0.05007 | 0.02 | -9.3709
-2.5 | -0.456 | 0.04506 | 0.0278 | -10.1198
-2 | -0.3912 | 0.03837 | 0.0163 | -10.1955
-1.5 | -0.2185 | 0.03679 | -0.0188 | -5.9391
-1 | -0.1492 | 0.03564 | -0.0195 | -4.1863
-0.5 | -0.095 | 0.03461 | -0.0178 | -2.7449
0 | -0.0473 | 0.03295 | -0.0163 | -1.4355
0.5 | -0.0023 | 0.03216 | -0.0147 | -0.071517
1 | 0.0423 | 0.03182 | -0.0133 | 1.3294
1.5 | 0.1144 | 0.03249 | -0.0181 | 3.5211
2 | 0.2075 | 0.03238 | -0.0258 | 6.4083
2.5 | 0.2855 | 0.03515 | -0.0325 | 8.1223
3 | 0.346 | 0.03737 | -0.0361 | 9.2588
3.5 | 0.407 | 0.03962 | -0.0394 | 10.2726
4 | 0.472 | 0.04185 | -0.0429 | 11.2784
4.5 | 0.5284 | 0.04387 | -0.0447 | 12.0447
5 | 0.5821 | 0.04578 | -0.0458 | 12.7152
5.5 | 0.6523 | 0.04721 | -0.0483 | 13.817
6 | 0.6923 | 0.049 | -0.047 | 14.1286
6.5 | 0.757 | 0.04974 | -0.0474 | 15.2191
7 | 0.8175 | 0.04998 | -0.0465 | 16.3565
7.5 | 0.8995 | 0.04743 | -0.0448 | 18.9648
8 | 1.0628 | 0.02858 | -0.0339 | 37.1868
8.5 | 1.0265 | 0.03166 | -0.0194 | 32.4226
9 | 1.0404 | 0.03764 | -0.0136 | 27.6408
9.5 | 1.1426 | 0.04545 | -0.0176 | 25.1397
10 | 1.1865 | 0.05381 | -0.0161 | 22.0498
10.5 | 1.1849 | 0.06099 | -0.0103 | 19.4278
11 | 1.166 | 0.06821 | -0.0045 | 17.0943
11.5 | 1.1289 | 0.07589 | 0.0005 | 14.8755
12 | 1.084 | 0.08506 | 0.0019 | 12.7439
12.5 | 1.043 | 0.09631 | -0.0003 | 10.8296
13 | 0.9326 | 0.12238 | -0.0196 | 7.6205
13.5 | 0.9278 | 0.13771 | -0.0249 | 6.7373
14 | 0.8467 | 0.17198 | -0.0543 | 4.9232
14.5 | 0.8498 | 0.17991 | -0.0575 | 4.7235
15 | 0.8667 | 0.18869 | -0.0594 | 4.5932

## 3. Re 50k Mach 0.10 (1)
BIGFOIL.COM POLAR EXPORT
NACA66-609 a=0.0
NACA66-609 a=0.0 |  |  |  | Cl Max: | 0.99 | at alpha= | 6 | deg
JavaFoil+Calcfoil stall+Eppler ext transition |  |  |  | L/D Max: | 41.919 | at alpha= | 5 | deg
Re: | 50000 |  |  | Cd Min: | 0.01314 | at alpha= | 0 | deg
Mach: | 0.1 |  |  | Cl=0 at alpha= | -2.8889 | deg
|  |  |  | @ Cl=0.1, Cd= | 0.039347
|  |  |  | @ Cl=0.4, Cd= | 0.013221
|  |  |  | @ Cl=0.6, Cd= | 0.018674
alpha (deg) | Cl | Cd | Cm | Cl/Cd
-14 | -0.191 | 0.58755 | -0.012 | -0.325
-13.5 | -0.205 | 0.489 | -0.012 | -0.42
-13 | -0.22 | 0.41178 | -0.012 | -0.534
-12.5 | -0.235 | 0.39517 | -0.012 | -0.595
-12 | -0.25 | 0.33878 | -0.012 | -0.738
-11.5 | -0.265 | 0.30217 | -0.012 | -0.877
-11 | -0.275 | 0.23956 | -0.013 | -1.147
-10.5 | -0.283 | 0.21858 | -0.013 | -1.294
-10 | -0.289 | 0.18939 | -0.013 | -1.527
-9.5 | -0.293 | 0.17129 | -0.013 | -1.713
-9 | -0.295 | 0.15466 | -0.013 | -1.907
-8.5 | -0.293 | 0.15303 | -0.013 | -1.916
-8 | -0.288 | 0.13176 | -0.013 | -2.187
-7.5 | -0.279 | 0.10544 | -0.013 | -2.647
-7 | -0.266 | 0.09258 | -0.013 | -2.87
-6.5 | -0.248 | 0.09052 | -0.013 | -2.738
-6 | -0.225 | 0.07907 | -0.013 | -2.851
-5.5 | -0.199 | 0.07063 | -0.013 | -2.812
-5 | -0.168 | 0.06374 | -0.013 | -2.629
-4.5 | -0.133 | 0.05479 | -0.014 | -2.423
-4 | -0.095 | 0.05048 | -0.014 | -1.872
-3.5 | -0.053 | 0.04809 | -0.014 | -1.11
-3 | -0.01 | 0.04465 | -0.014 | -0.224
-2.5 | 0.035 | 0.04154 | -0.015 | 0.846
-2 | 0.082 | 0.04001 | -0.016 | 2.039
-1.5 | 0.129 | 0.03828 | -0.017 | 3.367
-1 | 0.177 | 0.03718 | -0.018 | 4.75
-0.5 | 0.225 | 0.03646 | -0.018 | 6.159
0 | 0.323 | 0.01314 | -0.019 | 24.597
0.5 | 0.379 | 0.01316 | -0.02 | 28.809
1 | 0.434 | 0.01332 | -0.022 | 32.593
1.5 | 0.49 | 0.01772 | -0.047 | 27.648
2 | 0.545 | 0.01835 | -0.048 | 29.695
2.5 | 0.601 | 0.01868 | -0.048 | 32.16
3 | 0.663 | 0.01869 | -0.05 | 35.472
3.5 | 0.721 | 0.0191 | -0.051 | 37.739
4 | 0.777 | 0.01964 | -0.051 | 39.575
4.5 | 0.832 | 0.02031 | -0.052 | 40.947
5 | 0.885 | 0.02111 | -0.053 | 41.919
5.5 | 0.943 | 0.0234 | -0.054 | 40.31
6 | 0.99 | 0.02445 | -0.054 | 40.489
6.5 | 0.855 | 0.04947 | -0.024 | 17.292
7 | 0.886 | 0.05375 | -0.023 | 16.487
7.5 | 0.909 | 0.05792 | -0.022 | 15.696
8 | 0.924 | 0.06365 | -0.019 | 14.521
8.5 | 0.932 | 0.0686 | -0.017 | 13.58
9 | 0.93 | 0.07635 | -0.01 | 12.178
9.5 | 0.919 | 0.08694 | -0.005 | 10.576
10 | 0.9 | 0.09565 |  | 9.413
10.5 | 0.873 | 0.11023 | -0.005 | 7.921
11 | 0.839 | 0.11891 | -0.012 | 7.056

## 4. Re 50k Mach 0.10 (2)
BIGFOIL.COM POLAR EXPORT
NACA66-609 a=0.0
NACA66-609 a=0.0 |  |  |  | Cl Max: | 1.1864 | at alpha= | 10 | deg
XFOIL ncrit=9 |  |  |  | L/D Max: | 36.8739 | at alpha= | 8 | deg
Re: | 50000 |  |  | Cd Min: | 0.24245 | at alpha= | -20 | deg
Mach: | 0.1 |  |  | Cl=0 at alpha= | 0.54213 | deg
|  |  |  | @ Cl=0.1, Cd= | 0.032594
|  |  |  | @ Cl=0.4, Cd= | 0.039418
|  |  |  | @ Cl=0.6, Cd= | 0.046308
alpha (deg) | Cl | Cd | Cm | Cl/Cd
-20 | -0.6381 | 0.24245 | 0.0313 | -2.6319
-19.5 | -0.6245 | 0.24146 | 0.026 | -2.5863
-19 | -0.6143 | 0.24172 | 0.0207 | -2.5414
-18.5 | -0.5918 | 0.22925 | 0.0176 | -2.5815
-18 | -0.5683 | 0.21729 | 0.0154 | -2.6154
-17.5 | -0.5502 | 0.21056 | 0.012 | -2.613
-17 | -0.5331 | 0.20446 | 0.0083 | -2.6074
-16.5 | -0.5172 | 0.19908 | 0.0043 | -2.598
-16 | -0.5053 | 0.19596 | -0.0003 | -2.5786
-15.5 | -0.5017 | 0.19578 | -0.0054 | -2.5626
-15 | -0.472 | 0.18096 | -0.0066 | -2.6083
-14.5 | -0.4541 | 0.17345 | -0.0091 | -2.618
-14 | -0.4402 | 0.16756 | -0.0123 | -2.6271
-13.5 | -0.4344 | 0.16456 | -0.0169 | -2.6398
-13 | -0.4226 | 0.15767 | -0.0201 | -2.6803
-12.5 | -0.4007 | 0.14844 | -0.0211 | -2.6994
-12 | -0.3963 | 0.14457 | -0.0252 | -2.7412
-11.5 | -0.3848 | 0.13733 | -0.0278 | -2.802
-11 | -0.3683 | 0.1298 | -0.0291 | -2.8374
-10.5 | -0.3715 | 0.12678 | -0.0337 | -2.9303
-10 | -0.3513 | 0.11758 | -0.0337 | -2.9878
-9.5 | -0.3548 | 0.11374 | -0.037 | -3.1194
-9 | -0.3438 | 0.10639 | -0.0367 | -3.2315
-8.5 | -0.3637 | 0.10383 | -0.0367 | -3.5028
-8 | -0.4054 | 0.10306 | -0.0324 | -3.9336
-7.5 | -0.4059 | 0.09658 | -0.0268 | -4.2027
-7 | -0.4409 | 0.09463 | -0.0244 | -4.6592
-6.5 | -0.4482 | 0.08886 | -0.0202 | -5.0439
-6 | -0.46 | 0.08403 | -0.0182 | -5.4742
-5.5 | 0.0242 | 0.04841 | -0.0407 | 0.4999
-5 | 0.0241 | 0.04638 | -0.0381 | 0.51962
-4.5 | 0.0209 | 0.04465 | -0.035 | 0.46809
-3.5 | -0.4733 | 0.05576 | 0.0094 | -8.4882
-3 | -0.4736 | 0.05051 | 0.0212 | -9.3764
-2.5 | -0.4605 | 0.04557 | 0.0294 | -10.1053
-2 | -0.3957 | 0.03873 | 0.0172 | -10.2169
-1.5 | -0.2223 | 0.03686 | -0.0186 | -6.0309
-1 | -0.1515 | 0.03583 | -0.0196 | -4.2283
-0.5 | -0.0967 | 0.03485 | -0.0178 | -2.7747
0 | -0.0489 | 0.03312 | -0.0164 | -1.4764
0.5 | -0.0038 | 0.03232 | -0.0148 | -0.11757
1 | 0.0413 | 0.03198 | -0.0134 | 1.2914
1.5 | 0.1216 | 0.03282 | -0.0196 | 3.7051
2 | 0.2146 | 0.03276 | -0.0271 | 6.5507
2.5 | 0.283 | 0.03517 | -0.0322 | 8.0466
3 | 0.3467 | 0.03751 | -0.0362 | 9.2429
3.5 | 0.4115 | 0.03983 | -0.04 | 10.3314
4 | 0.48 | 0.0421 | -0.0439 | 11.4014
4.5 | 0.5269 | 0.04405 | -0.0444 | 11.9614
5 | 0.5887 | 0.04592 | -0.0464 | 12.8201
5.5 | 0.6402 | 0.04769 | -0.0468 | 13.4242
6 | 0.6993 | 0.04906 | -0.0474 | 14.254
6.5 | 0.7483 | 0.05045 | -0.0465 | 14.8325
7 | 0.8265 | 0.04981 | -0.0467 | 16.5931
7.5 | 0.9235 | 0.04568 | -0.0448 | 20.2167
8 | 1.0616 | 0.02879 | -0.0324 | 36.8739
8.5 | 1.024 | 0.03229 | -0.0182 | 31.7126
9 | 1.0476 | 0.03829 | -0.0133 | 27.3596
9.5 | 1.1446 | 0.04613 | -0.0167 | 24.8125
10 | 1.1864 | 0.05463 | -0.015 | 21.717
10.5 | 1.1813 | 0.06186 | -0.0091 | 19.0963
11 | 1.1569 | 0.06893 | -0.0031 | 16.7837
11.5 | 1.1199 | 0.07676 | 0.0012 | 14.5896
12 | 1.0764 | 0.08622 | 0.002 | 12.4843
12.5 | 1.0384 | 0.09767 | -0.0006 | 10.6317
13 | 0.9648 | 0.11712 | -0.0126 | 8.2377
13.5 | 0.8927 | 0.14522 | -0.0334 | 6.1472
14 | 0.8478 | 0.1726 | -0.0546 | 4.9119
14.5 | 0.85 | 0.18047 | -0.058 | 4.7099
15 | 0.8669 | 0.18916 | -0.0599 | 4.5829

## 5. Re 50k Mach 0.25 (1)
BIGFOIL.COM POLAR EXPORT
NACA66-609 a=0.0
NACA66-609 a=0.0 |  |  |  | Cl Max: | 1.013 | at alpha= | 6 | deg
JavaFoil+Calcfoil stall+Eppler ext transition |  |  |  | L/D Max: | 41.787 | at alpha= | 5 | deg
Re: | 50000 |  |  | Cd Min: | 0.01337 | at alpha= | 0 | deg
Mach: | 0.25 |  |  | Cl=0 at alpha= | -2.8913 | deg
|  |  |  | @ Cl=0.1, Cd= | 0.039954
|  |  |  | @ Cl=0.4, Cd= | 0.013463
|  |  |  | @ Cl=0.6, Cd= | 0.0188
alpha (deg) | Cl | Cd | Cm | Cl/Cd
-12 | -0.052 | 0.2493 | -0.014 | -0.207
-11.5 | -0.049 | 0.20689 | -0.014 | -0.236
-11 | -0.046 | 0.20253 | -0.014 | -0.227
-10.5 | -0.043 | 0.17195 | -0.014 | -0.251
-10 | -0.097 | 0.15243 | -0.014 | -0.635
-9.5 | -0.138 | 0.4429 | -0.014 | -0.312
-9 | -0.168 | 0.261 | -0.014 | -0.645
-8.5 | -0.192 | 0.25753 | -0.014 | -0.745
-8 | -0.209 | 0.16988 | -0.014 | -1.23
-7.5 | -0.219 | 0.14284 | -0.014 | -1.536
-7 | -0.223 | 0.13739 | -0.013 | -1.621
-6.5 | -0.219 | 0.11396 | -0.014 | -1.918
-6 | -0.207 | 0.08733 | -0.014 | -2.37
-5.5 | -0.188 | 0.08393 | -0.014 | -2.24
-5 | -0.162 | 0.07187 | -0.014 | -2.261
-4.5 | -0.131 | 0.05951 | -0.014 | -2.201
-4 | -0.094 | 0.05541 | -0.013 | -1.705
-3.5 | -0.054 | 0.05028 | -0.014 | -1.072
-3 | -0.01 | 0.04615 | -0.014 | -0.22
-2.5 | 0.036 | 0.04233 | -0.015 | 0.848
-2 | 0.083 | 0.04063 | -0.016 | 2.055
-1.5 | 0.132 | 0.03868 | -0.017 | 3.416
-1 | 0.181 | 0.03749 | -0.018 | 4.835
-0.5 | 0.231 | 0.03675 | -0.019 | 6.276
0 | 0.332 | 0.01337 | -0.019 | 24.8
0.5 | 0.389 | 0.01343 | -0.02 | 28.968
1 | 0.446 | 0.0136 | -0.022 | 32.759
1.5 | 0.503 | 0.01386 | -0.025 | 36.254
2 | 0.559 | 0.01864 | -0.049 | 30.018
2.5 | 0.618 | 0.01887 | -0.05 | 32.771
3 | 0.681 | 0.01903 | -0.051 | 35.799
3.5 | 0.741 | 0.0195 | -0.052 | 37.984
4 | 0.798 | 0.0201 | -0.053 | 39.675
4.5 | 0.853 | 0.02084 | -0.053 | 40.951
5 | 0.907 | 0.02171 | -0.054 | 41.787
5.5 | 0.966 | 0.02414 | -0.055 | 40.013
6 | 1.013 | 0.02529 | -0.056 | 40.037
6.5 | 0.875 | 0.05045 | -0.025 | 17.336
7 | 0.903 | 0.05479 | -0.023 | 16.484
7.5 | 0.921 | 0.05927 | -0.021 | 15.534
8 | 0.927 | 0.06562 | -0.018 | 14.13
8.5 | 0.921 | 0.07256 | -0.016 | 12.7
9 | 0.901 | 0.08222 | -0.011 | 10.962
9.5 | 0.866 | 0.09757 |  | 8.876
10 | 0.816 | 0.11733 | -0.005 | 6.951
10.5 | 0.751 | 0.1385 | -0.01 | 5.42
11 | 0.673 | 0.17432 | -0.012 | 3.863

## 6. Re 50k Mach 0.25 (2)
BIGFOIL.COM POLAR EXPORT
NACA66-609 a=0.0
NACA66-609 a=0.0 |  |  |  | Cl Max: | 1.1723 | at alpha= | 10 | deg
XFOIL ncrit=9 |  |  |  | L/D Max: | 34.5341 | at alpha= | 8 | deg
Re: | 50000 |  |  | Cd Min: | 0.25118 | at alpha= | -19.5 | deg
Mach: | 0.25 |  |  | Cl=0 at alpha= | 0.60289 | deg
|  |  |  | @ Cl=0.1, Cd= | 0.033607
|  |  |  | @ Cl=0.4, Cd= | 0.039953
|  |  |  | @ Cl=0.6, Cd= | 0.046889
alpha (deg) | Cl | Cd | Cm | Cl/Cd
-20 | -0.6506 | 0.24985 | 0.0316 | -2.604
-19.5 | -0.6396 | 0.25118 | 0.0258 | -2.5464
-19 | -0.623 | 0.24501 | 0.0214 | -2.5428
-18.5 | -0.5928 | 0.22629 | 0.02 | -2.6196
-18 | -0.5736 | 0.21932 | 0.0162 | -2.6154
-17.5 | -0.5552 | 0.21302 | 0.0123 | -2.6063
-17 | -0.5377 | 0.20729 | 0.0082 | -2.594
-16.5 | -0.5235 | 0.20375 | 0.0035 | -2.5693
-16 | -0.5159 | 0.20308 | -0.0017 | -2.5404
-15.5 | -0.4894 | 0.18968 | -0.0038 | -2.5801
-15 | -0.4693 | 0.18147 | -0.0064 | -2.5861
-14.5 | -0.4534 | 0.1753 | -0.0097 | -2.5864
-14 | -0.4429 | 0.1713 | -0.014 | -2.5855
-13.5 | -0.4442 | 0.17098 | -0.0194 | -2.598
-13 | -0.4096 | 0.15607 | -0.0192 | -2.6245
-12.5 | -0.4009 | 0.1515 | -0.023 | -2.6462
-12 | -0.4055 | 0.15044 | -0.0284 | -2.6954
-11.5 | -0.3722 | 0.13716 | -0.0276 | -2.7136
-11 | -0.3708 | 0.13357 | -0.0318 | -2.7761
-10.5 | -0.353 | 0.12495 | -0.0328 | -2.8251
-10 | -0.3495 | 0.12029 | -0.0356 | -2.9055
-9.5 | -0.3386 | 0.11316 | -0.0365 | -2.9922
-9 | -0.3464 | 0.10975 | -0.0384 | -3.1563
-8.5 | -0.3425 | 0.1033 | -0.0361 | -3.3156
-8 | -0.377 | 0.10216 | -0.0326 | -3.6903
-7.5 | -0.3937 | 0.09775 | -0.0273 | -4.0276
-7 | -0.4256 | 0.09532 | -0.023 | -4.465
-6.5 | -0.4423 | 0.09065 | -0.0193 | -4.8792
-6 | -0.4599 | 0.08632 | -0.0174 | -5.3278
-5.5 | 0.0196 | 0.05025 | -0.0404 | 0.39005
-5 | 0.0184 | 0.04824 | -0.0375 | 0.38143
-4.5 | 0.0155 | 0.04639 | -0.0344 | 0.33412
-4 | -0.0856 | 0.05039 | -0.0085 | -1.6987
-3.5 | -0.4927 | 0.0584 | 0.017 | -8.4366
-3 | -0.4936 | 0.05361 | 0.0325 | -9.2072
-2.5 | -0.4817 | 0.04821 | 0.0365 | -9.9917
-2 | -0.4263 | 0.04102 | 0.0251 | -10.3925
-1.5 | -0.237 | 0.03805 | -0.0181 | -6.2286
-1 | -0.1633 | 0.03697 | -0.0197 | -4.4171
-0.5 | -0.108 | 0.03524 | -0.0185 | -3.0647
0 | -0.0578 | 0.0341 | -0.0167 | -1.695
0.5 | -0.0121 | 0.03324 | -0.0151 | -0.36402
1 | 0.0467 | 0.03305 | -0.0157 | 1.413
1.5 | 0.1423 | 0.03405 | -0.0241 | 4.1791
2 | 0.2313 | 0.03387 | -0.0305 | 6.8291
2.5 | 0.2969 | 0.03619 | -0.0346 | 8.2039
3 | 0.3594 | 0.0385 | -0.038 | 9.3351
3.5 | 0.4245 | 0.04083 | -0.0415 | 10.3968
4 | 0.4869 | 0.04304 | -0.0442 | 11.3127
4.5 | 0.5367 | 0.04509 | -0.0448 | 11.9029
5 | 0.6025 | 0.04696 | -0.0469 | 12.8301
5.5 | 0.6462 | 0.04894 | -0.0462 | 13.2039
6 | 0.7141 | 0.05014 | -0.0473 | 14.2421
6.5 | 0.7549 | 0.05195 | -0.0455 | 14.5313
7 | 0.8099 | 0.0529 | -0.0441 | 15.31
7.5 | 0.8838 | 0.05156 | -0.0416 | 17.1412
8 | 1.0526 | 0.03048 | -0.0246 | 34.5341
8.5 | 1.0198 | 0.03535 | -0.0131 | 28.8487
9 | 1.0663 | 0.04112 | -0.0099 | 25.9314
9.5 | 1.1514 | 0.04981 | -0.0117 | 23.1158
10 | 1.1723 | 0.05767 | -0.0082 | 20.3277
10.5 | 1.1651 | 0.06606 | -0.0035 | 17.637
11 | 1.132 | 0.07349 | 0.0016 | 15.4035
11.5 | 1.0975 | 0.08238 | 0.0034 | 13.3224
12 | 1.0011 | 0.09545 | -0.0029 | 10.4882
12.5 | 0.9597 | 0.11097 | -0.0112 | 8.6483
13.5 | 0.8825 | 0.15311 | -0.0386 | 5.7638
14 | 0.8555 | 0.17609 | -0.0562 | 4.8583
14.5 | 0.8555 | 0.1838 | -0.0603 | 4.6545
15 | 0.8702 | 0.19194 | -0.0627 | 4.5337

## 7. Re 50k Mach 0.50 (1)
BIGFOIL.COM POLAR EXPORT
NACA66-609 a=0.0
NACA66-609 a=0.0 |  |  |  | Cl Max: | 1.183 | at alpha= | 20 | deg
JavaFoil+Calcfoil stall+Eppler ext transition |  |  |  | L/D Max: | 40.336 | at alpha= | 5 | deg
Re: | 50000 |  |  | Cd Min: | 0.01461 | at alpha= | 0.5 | deg
Mach: | 0.5 |  |  | Cl=0 at alpha= | -2.8936 | deg
|  |  |  | @ Cl=0.1, Cd= | 0.044108
|  |  |  | @ Cl=0.4, Cd= | 0.014615
|  |  |  | @ Cl=0.6, Cd= | 0.017983
alpha (deg) | Cl | Cd | Cm | Cl/Cd
-20 | -0.911 | 0.41025 | -0.018 | -2.221
-19.5 | -0.885 | 0.38131 | -0.018 | -2.322
-19 | -0.859 | 0.38345 | -0.018 | -2.241
-18.5 | -0.833 | 0.37825 | -0.018 | -2.203
-18 | -0.807 | 0.37372 | -0.018 | -2.16
-17.5 | -0.781 | 0.36638 | -0.019 | -2.132
-17 | -0.755 | 0.35295 | -0.019 | -2.139
-16.5 | -0.727 | 0.32458 | -0.018 | -2.24
-16 | -0.701 | 0.31642 | -0.018 | -2.214
-15.5 | -0.674 | 0.3112 | -0.018 | -2.167
-15 | -0.648 | 0.30632 | -0.018 | -2.115
-14.5 | -0.621 | 0.30169 | -0.019 | -2.06
-14 | -0.595 | 0.27603 | -0.019 | -2.156
-13.5 | -0.568 | 0.29281 | -0.019 | -1.941
-13 | -0.542 | 0.26755 | -0.019 | -2.025
-12.5 | -0.514 | 0.26728 | -0.018 | -1.924
-12 | -0.488 | 0.25155 | -0.018 | -1.938
-11.5 | -0.461 | 0.2569 | -0.018 | -1.794
-11 | -0.434 | 0.23809 | -0.018 | -1.824
-10.5 | -0.408 | 0.23382 | -0.018 | -1.743
-10 | -0.381 | 0.2445 | -0.018 | -1.558
-9.5 | -0.354 | 0.24153 | -0.019 | -1.466
-9 | -0.327 | 0.20727 | -0.019 | -1.58
-8.5 | -0.301 | 0.20373 | -0.019 | -1.476
-8 | -0.273 | 0.19128 | -0.017 | -1.43
-7.5 | -0.247 | 0.18622 | -0.017 | -1.325
-7 | -0.22 | 0.20221 | -0.017 | -1.088
-6.5 | -0.193 | 0.17901 | -0.018 | -1.079
-6 | -0.166 | 0.20026 | -0.018 | -0.831
-5.5 | -0.14 | 0.16892 | -0.018 | -0.827
-5 | -0.113 | 0.16634 | -0.018 | -0.679
-4.5 | -0.086 | 0.15503 | -0.016 | -0.555
-4 | -0.059 | 0.15531 | -0.016 | -0.382
-3.5 | -0.033 | 0.12565 | -0.017 | -0.26
-3 | -0.01 | 0.06914 | -0.016 | -0.138
-2.5 | 0.037 | 0.04981 | -0.016 | 0.752
-2 | 0.09 | 0.04487 | -0.016 | 2.015
-1.5 | 0.146 | 0.0406 | -0.018 | 3.584
-1 | 0.201 | 0.03908 | -0.02 | 5.151
-0.5 | 0.257 | 0.03787 | -0.02 | 6.789
0 | 0.368 | 0.01462 | -0.021 | 25.196
0.5 | 0.433 | 0.01461 | -0.022 | 29.603
1 | 0.496 | 0.01478 | -0.024 | 33.569
1.5 | 0.559 | 0.01515 | -0.026 | 36.912
2 | 0.626 | 0.01978 | -0.055 | 31.653
2.5 | 0.695 | 0.02007 | -0.056 | 34.614
3 | 0.76 | 0.02069 | -0.057 | 36.734
3.5 | 0.824 | 0.02146 | -0.058 | 38.402
4 | 0.886 | 0.02237 | -0.059 | 39.609
4.5 | 0.946 | 0.02349 | -0.059 | 40.275
5 | 1.002 | 0.02484 | -0.06 | 40.336
5.5 | 1.059 | 0.02788 | -0.061 | 37.978
6 | 0.918 | 0.04999 | -0.027 | 18.359
6.5 | 0.939 | 0.05653 | -0.025 | 16.617
7 | 0.925 | 0.06554 | -0.021 | 14.114
7.5 | 0.72 | 0.09655 | -0.012 | 7.461
8 | 0.572 | 0.18311 | -0.019 | 3.124
8.5 | 0.598 | 0.17704 | -0.019 | 3.376
9 | 0.624 | 0.19977 | -0.024 | 3.123
9.5 | 0.649 | 0.20221 | -0.025 | 3.211
10 | 0.676 | 0.21375 | -0.029 | 3.162
10.5 | 0.701 | 0.22649 | -0.029 | 3.096
11 | 0.726 | 0.25458 | -0.029 | 2.854
11.5 | 0.752 | 0.24283 | -0.03 | 3.096
12 | 0.778 | 0.28041 | -0.034 | 2.776
12.5 | 0.803 | 0.28377 | -0.034 | 2.831
13 | 0.829 | 0.28192 | -0.035 | 2.939
13.5 | 0.854 | 0.29336 | -0.036 | 2.911
14 | 0.88 | 0.33663 | -0.038 | 2.615
14.5 | 0.905 | 0.32412 | -0.039 | 2.793
15 | 0.93 | 0.33235 | -0.039 | 2.799
15.5 | 0.957 | 0.37398 | -0.042 | 2.559
16 | 0.982 | 0.35762 | -0.043 | 2.746
16.5 | 1.007 | 0.37149 | -0.043 | 2.71
17 | 1.034 | 0.40057 | -0.046 | 2.581
17.5 | 1.058 | 0.41665 | -0.047 | 2.54
18 | 1.083 | 0.40236 | -0.047 | 2.691
18.5 | 1.108 | 0.41924 | -0.048 | 2.642
19 | 1.135 | 0.45073 | -0.05 | 2.518
19.5 | 1.159 | 0.44094 | -0.051 | 2.628
20 | 1.183 | 0.44987 | -0.052 | 2.63

## 8. Re 50k Mach 0.50 (2)
BIGFOIL.COM POLAR EXPORT
NACA66-609 a=0.0
NACA66-609 a=0.0 |  |  |  | Cl Max: | 1.1113 | at alpha= | 20 | deg
XFOIL ncrit=9 |  |  |  | L/D Max: | 22.275 | at alpha= | 8.5 | deg
Re: | 50000 |  |  | Cd Min: | 0.2972 | at alpha= | 20 | deg
Mach: | 0.5 |  |  | Cl=0 at alpha= | 0.42172 | deg
|  |  |  | @ Cl=0.1, Cd= | 0.037906
|  |  |  | @ Cl=0.4, Cd= | 0.042618
|  |  |  | @ Cl=0.6, Cd= | 0.051135
alpha (deg) | Cl | Cd | Cm | Cl/Cd
-20 | -0.6977 | 0.26321 | 0.0387 | -2.6507
-19.5 | -0.6748 | 0.2555 | 0.0337 | -2.6411
-19 | -0.652 | 0.2483 | 0.0285 | -2.6259
-18.5 | -0.6301 | 0.24205 | 0.0232 | -2.6032
-18 | -0.6109 | 0.23867 | 0.0171 | -2.5596
-17.5 | -0.5975 | 0.2388 | 0.0109 | -2.5021
-17 | -0.5636 | 0.22006 | 0.0085 | -2.5611
-16.5 | -0.5401 | 0.21163 | 0.0044 | -2.5521
-16 | -0.5186 | 0.20473 | -0.0001 | -2.5331
-15.5 | -0.5016 | 0.20058 | -0.0054 | -2.5007
-15 | -0.4937 | 0.20046 | -0.0111 | -2.4628
-14.5 | -0.4566 | 0.18335 | -0.0126 | -2.4903
-14 | -0.4385 | 0.1773 | -0.0168 | -2.4732
-13.5 | -0.437 | 0.17772 | -0.0225 | -2.4589
-13 | -0.4004 | 0.16273 | -0.0236 | -2.4605
-12.5 | -0.3907 | 0.15878 | -0.0279 | -2.4606
-12 | -0.37 | 0.15003 | -0.0304 | -2.4662
-11.5 | -0.3562 | 0.14392 | -0.0333 | -2.475
-11 | -0.3427 | 0.13711 | -0.0359 | -2.4995
-10.5 | -0.3351 | 0.1321 | -0.0384 | -2.5367
-10 | -0.3191 | 0.12439 | -0.0392 | -2.5653
-9.5 | -0.3255 | 0.12103 | -0.0409 | -2.6894
-9 | -0.3275 | 0.11633 | -0.0394 | -2.8153
-8.5 | -0.3303 | 0.111 | -0.0359 | -2.9757
-8 | -0.3428 | 0.10703 | -0.0317 | -3.2028
-7.5 | -0.3624 | 0.10376 | -0.0271 | -3.4927
-7 | -0.3881 | 0.10088 | -0.0223 | -3.8471
-6.5 | -0.4261 | 0.09869 | -0.0168 | -4.3176
-6 | -0.4446 | 0.09399 | -0.0113 | -4.7303
-5.5 | -0.0033 | 0.05858 | -0.0385 | -0.056333
-5 | -0.0035 | 0.0561 | -0.0357 | -0.062389
-4.5 | -0.0037 | 0.05367 | -0.0329 | -0.06894
-3 | -0.3304 | 0.05858 | 0.034 | -5.6402
-2.5 | -0.4397 | 0.05645 | 0.0494 | -7.7892
-1.5 | -0.3046 | 0.043 | -0.0145 | -7.0837
-1 | -0.2184 | 0.04149 | -0.0196 | -5.2639
-0.5 | -0.1544 | 0.03955 | -0.0196 | -3.9039
0 | -0.0905 | 0.03783 | -0.0197 | -2.3923
0.5 | 0.0168 | 0.03773 | -0.0269 | 0.44527
1 | 0.1114 | 0.03793 | -0.0318 | 2.937
1.5 | 0.1876 | 0.03839 | -0.0351 | 4.8867
2 | 0.2716 | 0.03776 | -0.0392 | 7.1928
2.5 | 0.3433 | 0.0403 | -0.0421 | 8.5186
3 | 0.3981 | 0.04254 | -0.0429 | 9.3583
3.5 | 0.4552 | 0.0449 | -0.044 | 10.1381
4.5 | 0.5628 | 0.04971 | -0.0448 | 11.3217
5 | 0.6239 | 0.05205 | -0.0455 | 11.9866
5.5 | 0.6621 | 0.0547 | -0.0438 | 12.1042
6 | 0.7217 | 0.05695 | -0.0435 | 12.6725
6.5 | 0.7579 | 0.05992 | -0.0413 | 12.6485
7 | 0.7964 | 0.063 | -0.0391 | 12.6413
7.5 | 0.8409 | 0.06561 | -0.0362 | 12.8166
8 | 0.9203 | 0.06299 | -0.0283 | 14.6103
8.5 | 1.0496 | 0.04712 | -0.0012 | 22.275
9 | 1.0581 | 0.05412 | 0.0028 | 19.551
9.5 | 1.0516 | 0.06313 | 0.0043 | 16.6577
10 | 1.0111 | 0.07484 | 0.0014 | 13.5102
10.5 | 0.9671 | 0.08895 | -0.0054 | 10.8724
11 | 0.9295 | 0.10481 | -0.0145 | 8.8684
11.5 | 0.9067 | 0.12027 | -0.0232 | 7.5389
12 | 0.8938 | 0.13421 | -0.0308 | 6.6597
12.5 | 0.8878 | 0.14688 | -0.0377 | 6.0444
13 | 0.8888 | 0.15849 | -0.0438 | 5.6079
13.5 | 0.9035 | 0.1704 | -0.0482 | 5.3022
14 | 0.8855 | 0.18869 | -0.0647 | 4.6929
14.5 | 0.9067 | 0.20031 | -0.0689 | 4.5265
15 | 0.928 | 0.21068 | -0.0723 | 4.4048
15.5 | 0.9461 | 0.22004 | -0.0761 | 4.2997
16 | 0.9515 | 0.22543 | -0.082 | 4.2208
16.5 | 0.97 | 0.2346 | -0.0865 | 4.1347
17 | 0.9896 | 0.24346 | -0.0908 | 4.0647
17.5 | 1.0116 | 0.25334 | -0.0949 | 3.9931
18 | 1.0394 | 0.26613 | -0.098 | 3.9056
18.5 | 1.0487 | 0.26988 | -0.105 | 3.8858
19 | 1.0691 | 0.27907 | -0.1099 | 3.8309
19.5 | 1.0948 | 0.29129 | -0.1136 | 3.7585
20 | 1.1113 | 0.2972 | -0.1197 | 3.7392

## 9. Re 100k Mach 0.00 (1)
BIGFOIL.COM POLAR EXPORT
NACA66-609 a=0.0
NACA66-609 a=0.0 |  |  |  | Cl Max: | 1.033 | at alpha= | 6.5 | deg
JavaFoil+Calcfoil stall+Eppler ext transition |  |  |  | L/D Max: | 57.134 | at alpha= | 5 | deg
Re: | 100000 |  |  | Cd Min: | 0.00929 | at alpha= | 0 | deg
Mach: | 0 |  |  | Cl=0 at alpha= | -2.8889 | deg
|  |  |  | @ Cl=0.1, Cd= | 0.035514
|  |  |  | @ Cl=0.4, Cd= | 0.0093982
|  |  |  | @ Cl=0.6, Cd= | 0.013314
alpha (deg) | Cl | Cd | Cm | Cl/Cd
-14.5 | -0.214 | 0.39747 | -0.012 | -0.539
-14 | -0.227 | 0.35262 | -0.012 | -0.643
-13.5 | -0.24 | 0.31481 | -0.012 | -0.761
-13 | -0.253 | 0.29333 | -0.012 | -0.861
-12.5 | -0.266 | 0.27282 | -0.012 | -0.975
-12 | -0.279 | 0.22726 | -0.012 | -1.227
-11.5 | -0.291 | 0.21158 | -0.012 | -1.377
-11 | -0.299 | 0.18985 | -0.012 | -1.574
-10.5 | -0.304 | 0.16312 | -0.013 | -1.866
-10 | -0.308 | 0.1422 | -0.013 | -2.166
-9.5 | -0.31 | 0.13034 | -0.013 | -2.375
-9 | -0.309 | 0.11485 | -0.013 | -2.687
-8.5 | -0.304 | 0.11275 | -0.013 | -2.7
-8 | -0.297 | 0.09477 | -0.013 | -3.134
-7.5 | -0.286 | 0.08325 | -0.013 | -3.433
-7 | -0.271 | 0.07508 | -0.013 | -3.604
-6.5 | -0.251 | 0.07264 | -0.013 | -3.457
-6 | -0.228 | 0.06561 | -0.013 | -3.468
-5.5 | -0.2 | 0.05917 | -0.013 | -3.376
-5 | -0.168 | 0.05408 | -0.013 | -3.108
-4.5 | -0.133 | 0.04763 | -0.014 | -2.789
-4 | -0.094 | 0.04455 | -0.014 | -2.119
-3.5 | -0.053 | 0.04249 | -0.014 | -1.254
-3 | -0.01 | 0.0398 | -0.015 | -0.25
-2.5 | 0.035 | 0.03735 | -0.016 | 0.938
-2 | 0.081 | 0.03606 | -0.016 | 2.253
-1.5 | 0.128 | 0.03471 | -0.017 | 3.696
-1 | 0.176 | 0.03384 | -0.018 | 5.193
-0.5 | 0.223 | 0.03323 | -0.019 | 6.724
0 | 0.326 | 0.00929 | -0.019 | 35.122
0.5 | 0.382 | 0.00935 | -0.02 | 40.907
1 | 0.438 | 0.0095 | -0.022 | 46.048
1.5 | 0.494 | 0.01345 | -0.048 | 36.708
2 | 0.55 | 0.0131 | -0.048 | 41.984
2.5 | 0.606 | 0.01334 | -0.049 | 45.401
3 | 0.67 | 0.01276 | -0.05 | 52.47
3.5 | 0.728 | 0.01316 | -0.051 | 55.293
4 | 0.784 | 0.0143 | -0.052 | 54.834
4.5 | 0.838 | 0.01488 | -0.053 | 56.34
5 | 0.891 | 0.0156 | -0.053 | 57.134
5.5 | 0.943 | 0.01954 | -0.054 | 48.249
6 | 0.99 | 0.02046 | -0.054 | 48.394
6.5 | 1.033 | 0.02146 | -0.055 | 48.163
7 | 0.884 | 0.04915 | -0.024 | 17.979
7.5 | 0.907 | 0.05261 | -0.023 | 17.241
8 | 0.923 | 0.05739 | -0.021 | 16.09
8.5 | 0.932 | 0.06201 | -0.019 | 15.036
9 | 0.933 | 0.06818 | -0.011 | 13.678
9.5 | 0.925 | 0.07469 | -0.009 | 12.389
10 | 0.91 | 0.08353 |  | 10.893
10.5 | 0.887 | 0.0936 | -0.009 | 9.478
11 | 0.858 | 0.10385 | -0.009 | 8.26
11.5 | 0.823 | 0.11683 | -0.011 | 7.046

## 10. Re 100k Mach 0.00 (2)
BIGFOIL.COM POLAR EXPORT
NACA66-609 a=0.0
NACA66-609 a=0.0 |  |  |  | Cl Max: | 1.197 | at alpha= | 10.5 | deg
XFOIL ncrit=9 |  |  |  | L/D Max: | 58.8808 | at alpha= | 7 | deg
Re: | 100000 |  |  | Cd Min: | 0.24317 | at alpha= | -20 | deg
Mach: | 0 |  |  | Cl=0 at alpha= | -1.3092 | deg
|  |  |  | @ Cl=0.1, Cd= | 0.029636
|  |  |  | @ Cl=0.4, Cd= | 0.023385
|  |  |  | @ Cl=0.6, Cd= | 0.023919
alpha (deg) | Cl | Cd | Cm | Cl/Cd
-20 | -0.6383 | 0.24317 | 0.0329 | -2.6249
-19.5 | -0.624 | 0.24078 | 0.0278 | -2.5916
-19 | -0.6105 | 0.23801 | 0.023 | -2.565
-17.5 | -0.5512 | 0.20942 | 0.0135 | -2.632
-17 | -0.5333 | 0.20228 | 0.0103 | -2.6364
-16.5 | -0.5163 | 0.19577 | 0.0068 | -2.6373
-16 | -0.4995 | 0.18947 | 0.0033 | -2.6363
-15.5 | -0.4833 | 0.1832 | -0.0002 | -2.6381
-15 | -0.4674 | 0.17716 | -0.0038 | -2.6383
-14.5 | -0.4532 | 0.17215 | -0.0079 | -2.6326
-14 | -0.4443 | 0.16893 | -0.0126 | -2.6301
-13.5 | -0.4386 | 0.1658 | -0.0175 | -2.6454
-13 | -0.4304 | 0.16123 | -0.022 | -2.6695
-12.5 | -0.405 | 0.14726 | -0.0223 | -2.7502
-12 | -0.3851 | 0.13807 | -0.0233 | -2.7892
-11.5 | -0.3716 | 0.13128 | -0.0256 | -2.8306
-11 | -0.3595 | 0.1249 | -0.0284 | -2.8783
-10.5 | -0.3485 | 0.11872 | -0.0312 | -2.9355
-10 | -0.339 | 0.1129 | -0.0343 | -3.0027
-9.5 | -0.3338 | 0.10807 | -0.0382 | -3.0887
-9 | -0.3407 | 0.10494 | -0.0415 | -3.2466
-8.5 | -0.3768 | 0.10416 | -0.0368 | -3.6175
-8 | -0.4137 | 0.10272 | -0.0308 | -4.0275
-7.5 | -0.4372 | 0.10016 | -0.028 | -4.365
-7 | -0.4514 | 0.09745 | -0.0268 | -4.6321
-6.5 | -0.4547 | 0.08646 | -0.0205 | -5.2591
-6 | -0.4584 | 0.08117 | -0.0182 | -5.6474
-5.5 | -0.4503 | 0.07548 | -0.0188 | -5.9658
-5 | -0.39 | 0.07 | -0.0298 | -5.5714
-4.5 | -0.3567 | 0.06039 | -0.0324 | -5.9066
-4 | -0.3 | 0.05424 | -0.0379 | -5.531
-3.5 | -0.2519 | 0.04871 | -0.0404 | -5.1714
-3 | -0.1993 | 0.0442 | -0.0428 | -4.509
-2 | -0.0999 | 0.03435 | -0.0473 | -2.9083
-1.5 | -0.0398 | 0.03081 | -0.0485 | -1.2918
-1 | 0.0645 | 0.03034 | -0.0503 | 2.1259
-0.5 | 0.1361 | 0.02892 | -0.0504 | 4.7061
0 | 0.2019 | 0.02688 | -0.0518 | 7.5112
0.5 | 0.2636 | 0.02587 | -0.0523 | 10.1894
1 | 0.3761 | 0.02327 | -0.0621 | 16.1624
1.5 | 0.4425 | 0.02359 | -0.0642 | 18.7579
2 | 0.5125 | 0.0237 | -0.0666 | 21.6245
2.5 | 0.5598 | 0.024 | -0.065 | 23.325
3 | 0.6191 | 0.02388 | -0.0649 | 25.9255
3.5 | 0.6841 | 0.02332 | -0.0651 | 29.3353
4 | 0.7325 | 0.02313 | -0.0628 | 31.6688
4.5 | 0.796 | 0.02212 | -0.0622 | 35.9855
5 | 0.8489 | 0.02141 | -0.06 | 39.6497
5.5 | 0.9056 | 0.0204 | -0.0582 | 44.3922
6 | 0.9643 | 0.01912 | -0.0564 | 50.4341
6.5 | 1.0119 | 0.01754 | -0.0517 | 57.691
7 | 1.0469 | 0.01778 | -0.0468 | 58.8808
7.5 | 1.0643 | 0.01915 | -0.0401 | 55.577
8 | 1.0367 | 0.02392 | -0.0284 | 43.3403
8.5 | 1.0371 | 0.02767 | -0.0212 | 37.481
9 | 1.0598 | 0.03129 | -0.0171 | 33.8702
9.5 | 1.1271 | 0.03688 | -0.0185 | 30.5613
10 | 1.1817 | 0.04467 | -0.019 | 26.454
10.5 | 1.197 | 0.05128 | -0.0142 | 23.3424
11 | 1.195 | 0.05938 | -0.0089 | 20.1246
11.5 | 1.191 | 0.06797 | -0.0044 | 17.5224
12 | 1.1321 | 0.07304 | 0.0025 | 15.4997
12.5 | 1.0773 | 0.08309 | 0.0027 | 12.9655
13 | 1.0267 | 0.09529 | -0.0019 | 10.7745
13.5 | 0.9744 | 0.11144 | -0.0119 | 8.7437
14 | 0.9516 | 0.1275 | -0.02 | 7.4635
14.5 | 0.8751 | 0.16973 | -0.0483 | 5.1558
15 | 0.8815 | 0.17855 | -0.0518 | 4.937
15.5 | 0.9066 | 0.1875 | -0.0515 | 4.8352

## 11. Re 100k Mach 0.10 (1)
BIGFOIL.COM POLAR EXPORT
NACA66-609 a=0.0
NACA66-609 a=0.0 |  |  |  | Cl Max: | 1.037 | at alpha= | 6.5 | deg
JavaFoil+Calcfoil stall+Eppler ext transition |  |  |  | L/D Max: | 57.058 | at alpha= | 5 | deg
Re: | 100000 |  |  | Cd Min: | 0.00936 | at alpha= | 0 | deg
Mach: | 0.1 |  |  | Cl=0 at alpha= | -2.8889 | deg
|  |  |  | @ Cl=0.1, Cd= | 0.035602
|  |  |  | @ Cl=0.4, Cd= | 0.00943
|  |  |  | @ Cl=0.6, Cd= | 0.013335
alpha (deg) | Cl | Cd | Cm | Cl/Cd
-14 | -0.191 | 0.41876 | -0.012 | -0.456
-13.5 | -0.205 | 0.34765 | -0.012 | -0.59
-13 | -0.22 | 0.32088 | -0.012 | -0.685
-12.5 | -0.235 | 0.28743 | -0.012 | -0.818
-12 | -0.25 | 0.25662 | -0.012 | -0.975
-11.5 | -0.265 | 0.2255 | -0.013 | -1.175
-11 | -0.275 | 0.18624 | -0.013 | -1.476
-10.5 | -0.283 | 0.17095 | -0.013 | -1.655
-10 | -0.289 | 0.15328 | -0.013 | -1.887
-9.5 | -0.293 | 0.13485 | -0.013 | -2.176
-9 | -0.295 | 0.12262 | -0.013 | -2.405
-8.5 | -0.293 | 0.12064 | -0.013 | -2.431
-8 | -0.288 | 0.106 | -0.013 | -2.718
-7.5 | -0.279 | 0.08627 | -0.014 | -3.235
-7 | -0.266 | 0.07744 | -0.014 | -3.431
-6.5 | -0.248 | 0.07552 | -0.013 | -3.282
-6 | -0.225 | 0.06694 | -0.013 | -3.368
-5.5 | -0.199 | 0.05969 | -0.013 | -3.328
-5 | -0.168 | 0.0545 | -0.013 | -3.075
-4.5 | -0.133 | 0.04839 | -0.014 | -2.743
-4 | -0.095 | 0.04485 | -0.014 | -2.107
-3.5 | -0.053 | 0.04271 | -0.014 | -1.25
-3 | -0.01 | 0.03999 | -0.015 | -0.25
-2.5 | 0.035 | 0.03745 | -0.016 | 0.939
-2 | 0.082 | 0.03618 | -0.016 | 2.255
-1.5 | 0.129 | 0.03467 | -0.017 | 3.717
-1 | 0.177 | 0.03389 | -0.018 | 5.212
-0.5 | 0.225 | 0.03327 | -0.019 | 6.749
0 | 0.328 | 0.00936 | -0.019 | 35.01
0.5 | 0.384 | 0.00939 | -0.021 | 40.907
1 | 0.44 | 0.00953 | -0.022 | 46.154
1.5 | 0.496 | 0.01352 | -0.048 | 36.694
2 | 0.552 | 0.01315 | -0.049 | 42.002
2.5 | 0.609 | 0.01337 | -0.049 | 45.545
3 | 0.673 | 0.01281 | -0.051 | 52.55
3.5 | 0.731 | 0.01322 | -0.051 | 55.321
4 | 0.788 | 0.01436 | -0.052 | 54.851
4.5 | 0.842 | 0.01496 | -0.053 | 56.312
5 | 0.895 | 0.01569 | -0.053 | 57.058
5.5 | 0.947 | 0.01965 | -0.054 | 48.18
6 | 0.994 | 0.02059 | -0.055 | 48.281
6.5 | 1.037 | 0.02159 | -0.055 | 48.044
7 | 0.887 | 0.04936 | -0.024 | 17.97
7.5 | 0.91 | 0.05316 | -0.023 | 17.111
8 | 0.925 | 0.05775 | -0.021 | 16.014
8.5 | 0.932 | 0.06213 | -0.019 | 14.998
9 | 0.93 | 0.06877 | -0.012 | 13.522
9.5 | 0.919 | 0.07683 | -0.009 | 11.968
10 | 0.9 | 0.08421 |  | 10.692
10.5 | 0.873 | 0.0946 | -0.009 | 9.23
11 | 0.839 | 0.10204 | -0.012 | 8.222
11.5 | 0.799 | 0.1184 | -0.011 | 6.751

## 12. Re 100k Mach 0.10 (2)
BIGFOIL.COM POLAR EXPORT
NACA66-609 a=0.0
NACA66-609 a=0.0 |  |  |  | Cl Max: | 1.1932 | at alpha= | 10.5 | deg
XFOIL ncrit=9 |  |  |  | L/D Max: | 58.4791 | at alpha= | 7 | deg
Re: | 100000 |  |  | Cd Min: | 0.24436 | at alpha= | -20 | deg
Mach: | 0.1 |  |  | Cl=0 at alpha= | -1.3222 | deg
|  |  |  | @ Cl=0.1, Cd= | 0.029769
|  |  |  | @ Cl=0.4, Cd= | 0.023414
|  |  |  | @ Cl=0.6, Cd= | 0.023955
alpha (deg) | Cl | Cd | Cm | Cl/Cd
-20 | -0.6405 | 0.24436 | 0.033 | -2.6211
-19.5 | -0.6262 | 0.24203 | 0.0279 | -2.5873
-19 | -0.6127 | 0.23924 | 0.023 | -2.561
-18 | -0.574 | 0.22084 | 0.0159 | -2.5992
-17.5 | -0.5518 | 0.20961 | 0.0137 | -2.6325
-17 | -0.534 | 0.20262 | 0.0104 | -2.6355
-16.5 | -0.5168 | 0.19613 | 0.0069 | -2.635
-16 | -0.4998 | 0.18982 | 0.0033 | -2.633
-15.5 | -0.4834 | 0.18355 | -0.0003 | -2.6336
-15 | -0.4673 | 0.17757 | -0.004 | -2.6316
-14.5 | -0.4535 | 0.17285 | -0.0082 | -2.6237
-14 | -0.445 | 0.16979 | -0.0129 | -2.6209
-13.5 | -0.4392 | 0.16656 | -0.0178 | -2.6369
-13 | -0.4305 | 0.16187 | -0.0223 | -2.6595
-12.5 | -0.4008 | 0.14626 | -0.0217 | -2.7403
-12 | -0.3836 | 0.1382 | -0.0233 | -2.7757
-11.5 | -0.3702 | 0.13149 | -0.0258 | -2.8154
-11 | -0.3581 | 0.12512 | -0.0286 | -2.8621
-10.5 | -0.347 | 0.11897 | -0.0315 | -2.9167
-10 | -0.3376 | 0.11326 | -0.0347 | -2.9808
-9.5 | -0.3333 | 0.10874 | -0.0388 | -3.0651
-9 | -0.3416 | 0.10578 | -0.0419 | -3.2293
-8.5 | -0.3785 | 0.10508 | -0.0369 | -3.602
-8 | -0.4147 | 0.10364 | -0.0311 | -4.0014
-7.5 | -0.4377 | 0.10105 | -0.0283 | -4.3315
-7 | -0.4517 | 0.09826 | -0.027 | -4.597
-6.5 | -0.4529 | 0.08671 | -0.0198 | -5.2232
-6 | -0.4579 | 0.08162 | -0.018 | -5.6101
-5.5 | -0.448 | 0.07585 | -0.0193 | -5.9064
-5 | -0.3919 | 0.06951 | -0.0299 | -5.638
-4.5 | -0.3569 | 0.06076 | -0.0326 | -5.8739
-4 | -0.2997 | 0.05437 | -0.0384 | -5.5122
-3.5 | -0.2518 | 0.04886 | -0.0409 | -5.1535
-3 | -0.1998 | 0.04428 | -0.0433 | -4.5122
-2.5 | -0.1514 | 0.03954 | -0.0454 | -3.829
-2 | -0.1045 | 0.03453 | -0.0468 | -3.0264
-1.5 | -0.0372 | 0.03092 | -0.0493 | -1.2031
-1 | 0.0674 | 0.03039 | -0.051 | 2.2178
-0.5 | 0.1393 | 0.02902 | -0.0511 | 4.8001
0 | 0.2053 | 0.02694 | -0.0524 | 7.6206
0.5 | 0.2677 | 0.02592 | -0.053 | 10.3279
1 | 0.3798 | 0.02333 | -0.0627 | 16.2795
1.5 | 0.4492 | 0.02362 | -0.0652 | 19.0178
2 | 0.5195 | 0.02369 | -0.0676 | 21.9291
2.5 | 0.5601 | 0.02411 | -0.0648 | 23.231
3 | 0.6243 | 0.02386 | -0.0653 | 26.1651
3.5 | 0.6906 | 0.02325 | -0.0656 | 29.7032
4 | 0.7364 | 0.02313 | -0.0629 | 31.8374
4.5 | 0.8025 | 0.02201 | -0.0625 | 36.4607
5 | 0.8544 | 0.02134 | -0.0601 | 40.0375
5.5 | 0.9108 | 0.02035 | -0.0582 | 44.7568
6 | 0.9683 | 0.01918 | -0.0561 | 50.4849
6.5 | 1.0157 | 0.01762 | -0.0513 | 57.6447
7 | 1.0497 | 0.01795 | -0.0462 | 58.4791
7.5 | 1.0644 | 0.01944 | -0.0389 | 54.7531
8 | 1.0356 | 0.02428 | -0.0272 | 42.6524
8.5 | 1.0372 | 0.02803 | -0.0202 | 37.0032
9 | 1.0614 | 0.03177 | -0.0162 | 33.4089
9.5 | 1.1296 | 0.03742 | -0.0175 | 30.1871
10 | 1.1819 | 0.0454 | -0.0178 | 26.033
10.5 | 1.1932 | 0.05193 | -0.0126 | 22.9771
11 | 1.1861 | 0.05954 | -0.0068 | 19.9211
11.5 | 1.1791 | 0.06959 | -0.0031 | 16.9435
12 | 1.1346 | 0.07371 | 0.0028 | 15.3928
12.5 | 1.0733 | 0.08349 | 0.0027 | 12.8554
13 | 1.0191 | 0.09639 | -0.0028 | 10.5727
13.5 | 0.9649 | 0.11385 | -0.0141 | 8.4752
14 | 0.9359 | 0.13141 | -0.0238 | 7.122
14.5 | 0.6982 | 0.15732 | -0.0395 | 4.4381
15 | 0.7001 | 0.16411 | -0.0422 | 4.266
15.5 | 0.734 | 0.17374 | -0.0411 | 4.2247

## 13. Re 100k Mach 0.25 (1)
BIGFOIL.COM POLAR EXPORT
NACA66-609 a=0.0
NACA66-609 a=0.0 |  |  |  | Cl Max: | 1.017 | at alpha= | 6 | deg
JavaFoil+Calcfoil stall+Eppler ext transition |  |  |  | L/D Max: | 56.616 | at alpha= | 5 | deg
Re: | 100000 |  |  | Cd Min: | 0.00954 | at alpha= | 0 | deg
Mach: | 0.25 |  |  | Cl=0 at alpha= | -2.8913 | deg
|  |  |  | @ Cl=0.1, Cd= | 0.036034
|  |  |  | @ Cl=0.4, Cd= | 0.0096247
|  |  |  | @ Cl=0.6, Cd= | 0.013457
alpha (deg) | Cl | Cd | Cm | Cl/Cd
-12 | -0.052 | 0.2009 | -0.014 | -0.257
-11.5 | -0.049 | 0.16585 | -0.014 | -0.294
-11 | -0.046 | 0.15473 | -0.014 | -0.297
-10.5 | -0.043 | 0.13457 | -0.014 | -0.321
-10 | -0.097 | 0.11991 | -0.014 | -0.807
-9.5 | -0.138 | 0.11381 | -0.014 | -1.214
-9 | -0.168 | 0.10293 | -0.014 | -1.636
-8.5 | -0.192 | 0.19071 | -0.014 | -1.006
-8 | -0.209 | 0.13395 | -0.014 | -1.56
-7.5 | -0.219 | 0.11505 | -0.014 | -1.908
-7 | -0.223 | 0.1075 | -0.014 | -2.072
-6.5 | -0.219 | 0.09095 | -0.014 | -2.403
-6 | -0.207 | 0.07217 | -0.014 | -2.867
-5.5 | -0.188 | 0.06762 | -0.014 | -2.78
-5 | -0.162 | 0.05991 | -0.014 | -2.712
-4.5 | -0.131 | 0.05133 | -0.014 | -2.552
-4 | -0.094 | 0.04858 | -0.014 | -1.944
-3.5 | -0.054 | 0.04437 | -0.014 | -1.214
-3 | -0.01 | 0.04096 | -0.015 | -0.248
-2.5 | 0.036 | 0.03805 | -0.016 | 0.943
-2 | 0.083 | 0.0366 | -0.016 | 2.281
-1.5 | 0.132 | 0.03497 | -0.018 | 3.778
-1 | 0.181 | 0.03402 | -0.018 | 5.328
-0.5 | 0.231 | 0.03344 | -0.019 | 6.897
0 | 0.336 | 0.00954 | -0.02 | 35.202
0.5 | 0.394 | 0.00961 | -0.021 | 41.009
1 | 0.451 | 0.00975 | -0.023 | 46.279
1.5 | 0.509 | 0.01369 | -0.049 | 37.178
2 | 0.567 | 0.01338 | -0.05 | 42.374
2.5 | 0.627 | 0.01352 | -0.051 | 46.39
3 | 0.691 | 0.01373 | -0.052 | 50.328
3.5 | 0.751 | 0.0142 | -0.053 | 52.874
4 | 0.808 | 0.01474 | -0.054 | 54.797
4.5 | 0.864 | 0.01541 | -0.054 | 56.05
5 | 0.918 | 0.01621 | -0.055 | 56.616
5.5 | 0.969 | 0.0203 | -0.055 | 47.748
6 | 1.017 | 0.02133 | -0.056 | 47.654
6.5 | 0.877 | 0.0461 | -0.027 | 19.018
7 | 0.903 | 0.05028 | -0.024 | 17.97
7.5 | 0.921 | 0.05452 | -0.022 | 16.896
8 | 0.927 | 0.06028 | -0.02 | 15.386
8.5 | 0.922 | 0.06443 | -0.017 | 14.303
9 | 0.901 | 0.0727 | -0.012 | 12.398
9.5 | 0.866 | 0.08442 | -0.005 | 10.259
10 | 0.816 | 0.09909 | -0.009 | 8.23
10.5 | 0.751 | 0.11661 | -0.012 | 6.438
11 | 0.673 | 0.13698 | -0.012 | 4.916

## 14. Re 100k Mach 0.25 (2)
BIGFOIL.COM POLAR EXPORT
NACA66-609 a=0.0
NACA66-609 a=0.0 |  |  |  | Cl Max: | 1.1752 | at alpha= | 10 | deg
XFOIL ncrit=9 |  |  |  | L/D Max: | 57.2557 | at alpha= | 6.5 | deg
Re: | 100000 |  |  | Cd Min: | 0.25145 | at alpha= | -20 | deg
Mach: | 0.25 |  |  | Cl=0 at alpha= | -1.4321 | deg
|  |  |  | @ Cl=0.1, Cd= | 0.030384
|  |  |  | @ Cl=0.4, Cd= | 0.024861
|  |  |  | @ Cl=0.6, Cd= | 0.024452
alpha (deg) | Cl | Cd | Cm | Cl/Cd
-20 | -0.6533 | 0.25145 | 0.0335 | -2.5981
-19.5 | -0.6391 | 0.24914 | 0.0283 | -2.5652
-18.5 | -0.5978 | 0.22953 | 0.0209 | -2.6045
-18 | -0.5755 | 0.21874 | 0.0181 | -2.631
-17.5 | -0.5566 | 0.21144 | 0.0146 | -2.6324
-17 | -0.5381 | 0.20476 | 0.0108 | -2.628
-16.5 | -0.5199 | 0.19824 | 0.0071 | -2.6226
-16 | -0.5019 | 0.19184 | 0.0033 | -2.6162
-15.5 | -0.4845 | 0.18567 | -0.0006 | -2.6095
-15 | -0.4683 | 0.18043 | -0.0049 | -2.5955
-14.5 | -0.4573 | 0.17741 | -0.0097 | -2.5776
-14 | -0.4497 | 0.17444 | -0.0146 | -2.578
-13.5 | -0.4418 | 0.17047 | -0.0195 | -2.5917
-13 | -0.4106 | 0.15462 | -0.0195 | -2.6555
-12.5 | -0.3915 | 0.14605 | -0.0213 | -2.6806
-12 | -0.3767 | 0.13923 | -0.024 | -2.7056
-11.5 | -0.3632 | 0.1327 | -0.0268 | -2.737
-11 | -0.3506 | 0.1264 | -0.0299 | -2.7737
-10.5 | -0.3396 | 0.12058 | -0.0332 | -2.8164
-10 | -0.3335 | 0.11625 | -0.0376 | -2.8688
-9.5 | -0.3337 | 0.11274 | -0.0423 | -2.9599
-9 | -0.3484 | 0.1103 | -0.0429 | -3.1587
-8.5 | -0.3387 | 0.10003 | -0.0365 | -3.386
-8 | -0.3632 | 0.09755 | -0.0306 | -3.7232
-7.5 | -0.392 | 0.09518 | -0.0254 | -4.1185
-7 | -0.4242 | 0.09267 | -0.0206 | -4.5775
-6.5 | -0.4432 | 0.0886 | -0.0185 | -5.0023
-6 | -0.4534 | 0.08398 | -0.0175 | -5.3989
-5.5 | -0.4225 | 0.08044 | -0.0274 | -5.2524
-5 | -0.3962 | 0.06948 | -0.0296 | -5.7024
-4.5 | -0.3508 | 0.06315 | -0.035 | -5.555
-4 | -0.3064 | 0.05596 | -0.039 | -5.4753
-3.5 | -0.2509 | 0.05004 | -0.0434 | -5.014
-3 | -0.1982 | 0.04493 | -0.0462 | -4.4113
-2.5 | -0.1515 | 0.04066 | -0.0477 | -3.726
-1 | 0.0613 | 0.03142 | -0.0514 | 1.951
-0.5 | 0.136 | 0.02942 | -0.0518 | 4.6227
0 | 0.2046 | 0.02794 | -0.0528 | 7.3228
0.5 | 0.2671 | 0.02656 | -0.0532 | 10.0565
1 | 0.3329 | 0.02579 | -0.0544 | 12.9081
1.5 | 0.4513 | 0.02415 | -0.0649 | 18.6874
2 | 0.5215 | 0.02425 | -0.0669 | 21.5052
2.5 | 0.5696 | 0.02455 | -0.0649 | 23.2016
3 | 0.6319 | 0.02435 | -0.0648 | 25.9507
3.5 | 0.7011 | 0.02367 | -0.065 | 29.6198
4 | 0.7491 | 0.02352 | -0.0623 | 31.8495
4.5 | 0.8204 | 0.02223 | -0.062 | 36.9051
5 | 0.8755 | 0.02147 | -0.0596 | 40.7778
5.5 | 0.937 | 0.02033 | -0.0577 | 46.0895
6 | 0.9939 | 0.01926 | -0.0549 | 51.6044
6.5 | 1.0369 | 0.01811 | -0.0488 | 57.2557
7 | 1.0641 | 0.01888 | -0.0424 | 56.3612
7.5 | 1.0598 | 0.02125 | -0.0324 | 49.8729
8 | 1.0327 | 0.02615 | -0.0216 | 39.4914
8.5 | 1.0385 | 0.03003 | -0.0154 | 34.5821
9 | 1.074 | 0.03433 | -0.0122 | 31.2846
9.5 | 1.1384 | 0.04047 | -0.012 | 28.1295
10 | 1.1752 | 0.04824 | -0.0104 | 24.3615
10.5 | 1.1638 | 0.05461 | -0.004 | 21.3111
11 | 1.1434 | 0.06172 | 0.001 | 18.5256
11.5 | 1.1147 | 0.06977 | 0.0039 | 15.9768
12 | 1.0834 | 0.07936 | 0.0042 | 13.6517
12.5 | 1.0507 | 0.08911 | 0.0021 | 11.791
13 | 0.9877 | 0.10371 | -0.0078 | 9.5237
13.5 | 0.9298 | 0.12718 | -0.0239 | 7.3109
14 | 0.9198 | 0.14166 | -0.0306 | 6.493
14.5 | 0.8797 | 0.17461 | -0.0516 | 5.0381
15 | 0.9027 | 0.18407 | -0.0522 | 4.9041

## 15. Re 100k Mach 0.50 (1)
BIGFOIL.COM POLAR EXPORT
NACA66-609 a=0.0
NACA66-609 a=0.0 |  |  |  | Cl Max: | 1.183 | at alpha= | 20 | deg
JavaFoil+Calcfoil stall+Eppler ext transition |  |  |  | L/D Max: | 54.24 | at alpha= | 4.5 | deg
Re: | 100000 |  |  | Cd Min: | 0.01054 | at alpha= | 0 | deg
Mach: | 0.5 |  |  | Cl=0 at alpha= | -2.8936 | deg
|  |  |  | @ Cl=0.1, Cd= | 0.039028
|  |  |  | @ Cl=0.4, Cd= | 0.01054
|  |  |  | @ Cl=0.6, Cd= | 0.012605
alpha (deg) | Cl | Cd | Cm | Cl/Cd
-20 | -0.911 | 0.33367 | -0.018 | -2.731
-19.5 | -0.885 | 0.29991 | -0.018 | -2.952
-19 | -0.859 | 0.31475 | -0.018 | -2.73
-18.5 | -0.833 | 0.3096 | -0.018 | -2.692
-18 | -0.807 | 0.30503 | -0.019 | -2.647
-17.5 | -0.781 | 0.29825 | -0.019 | -2.619
-17 | -0.755 | 0.27295 | -0.019 | -2.766
-16.5 | -0.727 | 0.26133 | -0.018 | -2.782
-16 | -0.701 | 0.25749 | -0.018 | -2.721
-15.5 | -0.674 | 0.25262 | -0.018 | -2.669
-15 | -0.648 | 0.24804 | -0.018 | -2.612
-14.5 | -0.621 | 0.24365 | -0.019 | -2.551
-14 | -0.595 | 0.22263 | -0.019 | -2.673
-13.5 | -0.568 | 0.23577 | -0.019 | -2.411
-13 | -0.542 | 0.21452 | -0.019 | -2.526
-12.5 | -0.514 | 0.21298 | -0.018 | -2.415
-12 | -0.488 | 0.19209 | -0.018 | -2.538
-11.5 | -0.461 | 0.20371 | -0.018 | -2.262
-11 | -0.434 | 0.18082 | -0.018 | -2.402
-10.5 | -0.408 | 0.17697 | -0.019 | -2.303
-10 | -0.381 | 0.1921 | -0.019 | -1.983
-9.5 | -0.354 | 0.18903 | -0.019 | -1.874
-9 | -0.327 | 0.16336 | -0.019 | -2.005
-8.5 | -0.301 | 0.16038 | -0.019 | -1.875
-8 | -0.273 | 0.14941 | -0.018 | -1.83
-7.5 | -0.247 | 0.14533 | -0.018 | -1.698
-7 | -0.22 | 0.15437 | -0.018 | -1.425
-6.5 | -0.193 | 0.13716 | -0.018 | -1.409
-6 | -0.166 | 0.15197 | -0.018 | -1.095
-5.5 | -0.14 | 0.12886 | -0.019 | -1.084
-5 | -0.113 | 0.12662 | -0.019 | -0.892
-4.5 | -0.086 | 0.11922 | -0.017 | -0.722
-4 | -0.059 | 0.11923 | -0.017 | -0.498
-3.5 | -0.033 | 0.09618 | -0.017 | -0.34
-3 | -0.01 | 0.05772 | -0.016 | -0.165
-2.5 | 0.037 | 0.04331 | -0.016 | 0.865
-2 | 0.09 | 0.03958 | -0.017 | 2.285
-1.5 | 0.146 | 0.03649 | -0.019 | 3.989
-1 | 0.201 | 0.03514 | -0.02 | 5.728
-0.5 | 0.257 | 0.03422 | -0.021 | 7.512
0 | 0.372 | 0.01054 | -0.022 | 35.337
0.5 | 0.437 | 0.01054 | -0.023 | 41.486
1 | 0.502 | 0.01067 | -0.025 | 47.04
1.5 | 0.566 | 0.01096 | -0.028 | 51.627
2 | 0.634 | 0.01425 | -0.056 | 44.507
2.5 | 0.704 | 0.01458 | -0.057 | 48.266
3 | 0.769 | 0.01514 | -0.058 | 50.819
3.5 | 0.834 | 0.01581 | -0.059 | 52.737
4 | 0.896 | 0.01664 | -0.059 | 53.855
4.5 | 0.956 | 0.01762 | -0.06 | 54.24
5 | 1.012 | 0.01883 | -0.061 | 53.732
5.5 | 1.063 | 0.02361 | -0.061 | 45.011
6 | 0.918 | 0.04557 | -0.028 | 20.156
6.5 | 0.94 | 0.05108 | -0.025 | 18.398
7 | 0.925 | 0.0582 | -0.021 | 15.896
7.5 | 0.72 | 0.08305 | -0.014 | 8.674
8 | 0.572 | 0.13801 | -0.02 | 4.145
8.5 | 0.598 | 0.14262 | -0.02 | 4.191
9 | 0.624 | 0.16076 | -0.025 | 3.881
9.5 | 0.649 | 0.16325 | -0.025 | 3.978
10 | 0.676 | 0.17061 | -0.029 | 3.961
10.5 | 0.701 | 0.1714 | -0.029 | 4.091
11 | 0.727 | 0.20146 | -0.03 | 3.606
11.5 | 0.752 | 0.19483 | -0.03 | 3.859
12 | 0.778 | 0.22182 | -0.034 | 3.509
12.5 | 0.804 | 0.2252 | -0.034 | 3.568
13 | 0.829 | 0.22549 | -0.035 | 3.675
13.5 | 0.854 | 0.22662 | -0.036 | 3.769
14 | 0.88 | 0.25516 | -0.038 | 3.45
14.5 | 0.905 | 0.25656 | -0.039 | 3.528
15 | 0.93 | 0.26513 | -0.04 | 3.509
15.5 | 0.957 | 0.28353 | -0.042 | 3.376
16 | 0.982 | 0.28374 | -0.043 | 3.461
16.5 | 1.007 | 0.29538 | -0.044 | 3.408
17 | 1.034 | 0.3187 | -0.046 | 3.244
17.5 | 1.058 | 0.31635 | -0.047 | 3.346
18 | 1.083 | 0.32412 | -0.047 | 3.341
18.5 | 1.108 | 0.3354 | -0.048 | 3.304
19 | 1.135 | 0.34376 | -0.05 | 3.301
19.5 | 1.159 | 0.36085 | -0.051 | 3.212
20 | 1.183 | 0.36132 | -0.052 | 3.274

## 16. Re 100k Mach 0.50 (2)
BIGFOIL.COM POLAR EXPORT
NACA66-609 a=0.0
NACA66-609 a=0.0 |  |  |  | Cl Max: | 1.1094 | at alpha= | 20 | deg
XFOIL ncrit=9 |  |  |  | L/D Max: | 49.9225 | at alpha= | 6.5 | deg
Re: | 100000 |  |  | Cd Min: | 0.292 | at alpha= | 20 | deg
Mach: | 0.5 |  |  | Cl=0 at alpha= | -1.2392 | deg
|  |  |  | @ Cl=0.1, Cd= | 0.033605
|  |  |  | @ Cl=0.4, Cd= | 0.027522
|  |  |  | @ Cl=0.6, Cd= | 0.026727
alpha (deg) | Cl | Cd | Cm | Cl/Cd
-20 | -0.7011 | 0.26335 | 0.0415 | -2.6622
-19.5 | -0.6779 | 0.2546 | 0.0368 | -2.6626
-19 | -0.6548 | 0.24674 | 0.0318 | -2.6538
-18.5 | -0.6319 | 0.23906 | 0.0269 | -2.6433
-18 | -0.6087 | 0.23152 | 0.0219 | -2.6291
-17.5 | -0.5857 | 0.22407 | 0.017 | -2.6139
-17 | -0.5628 | 0.21682 | 0.0121 | -2.5957
-16.5 | -0.5406 | 0.21075 | 0.0068 | -2.5651
-16 | -0.5222 | 0.20736 | 0.0009 | -2.5183
-15.5 | -0.5094 | 0.20549 | -0.0049 | -2.479
-14.5 | -0.456 | 0.18164 | -0.0114 | -2.5105
-14 | -0.4335 | 0.17302 | -0.0146 | -2.5055
-13.5 | -0.413 | 0.16556 | -0.0183 | -2.4946
-13 | -0.3935 | 0.15851 | -0.0221 | -2.4825
-12.5 | -0.375 | 0.15176 | -0.0259 | -2.471
-12 | -0.3585 | 0.14574 | -0.03 | -2.4599
-11.5 | -0.3499 | 0.14236 | -0.0353 | -2.4579
-11 | -0.3448 | 0.13906 | -0.0405 | -2.4795
-10.5 | -0.3164 | 0.12636 | -0.0404 | -2.504
-10 | -0.3003 | 0.11888 | -0.0413 | -2.5261
-9.5 | -0.2959 | 0.11378 | -0.0418 | -2.6006
-9 | -0.3098 | 0.11126 | -0.039 | -2.7845
-8.5 | -0.3395 | 0.11122 | -0.0356 | -3.0525
-8 | -0.3701 | 0.1107 | -0.0329 | -3.3433
-7.5 | -0.4033 | 0.10956 | -0.0302 | -3.6811
-7 | -0.3796 | 0.09787 | -0.0241 | -3.8786
-6.5 | -0.3987 | 0.09399 | -0.0202 | -4.2419
-6 | -0.4126 | 0.08962 | -0.0205 | -4.6039
-5.5 | -0.3888 | 0.08559 | -0.037 | -4.5426
-5 | -0.3646 | 0.07494 | -0.0365 | -4.8652
-4.5 | -0.3275 | 0.07118 | -0.046 | -4.601
-4 | -0.3002 | 0.06187 | -0.0459 | -4.8521
-2.5 | -0.1711 | 0.04489 | -0.0526 | -3.8115
-2 | -0.1341 | 0.03894 | -0.0512 | -3.4438
-1.5 | -0.069 | 0.03442 | -0.0526 | -2.0046
-1 | 0.0633 | 0.03493 | -0.0576 | 1.8122
-0.5 | 0.1436 | 0.03203 | -0.0583 | 4.4833
0 | 0.2244 | 0.03033 | -0.0591 | 7.3986
0.5 | 0.2917 | 0.02898 | -0.0587 | 10.0656
1 | 0.349 | 0.02835 | -0.0567 | 12.3104
1.5 | 0.4772 | 0.02627 | -0.0667 | 18.1652
2 | 0.5334 | 0.02666 | -0.0648 | 20.0075
2.5 | 0.5988 | 0.02672 | -0.064 | 22.4102
3 | 0.649 | 0.02702 | -0.0608 | 24.0192
3.5 | 0.7096 | 0.02691 | -0.0586 | 26.3694
4 | 0.7867 | 0.02595 | -0.0577 | 30.316
4.5 | 0.8506 | 0.02534 | -0.055 | 33.5675
5 | 0.9284 | 0.02409 | -0.0531 | 38.5388
5.5 | 0.9954 | 0.0234 | -0.0497 | 42.5385
6 | 1.0746 | 0.02181 | -0.0457 | 49.271
6.5 | 1.0953 | 0.02194 | -0.035 | 49.9225
7 | 1.0865 | 0.02389 | -0.0231 | 45.4793
7.5 | 1.0561 | 0.02859 | -0.0132 | 36.9395
8 | 1.0407 | 0.03433 | -0.0065 | 30.3146
8.5 | 1.0525 | 0.03922 | -0.001 | 26.8358
9 | 1.0882 | 0.04471 | 0.0038 | 24.3391
9.5 | 1.0911 | 0.05193 | 0.007 | 21.011
10 | 1.0706 | 0.06092 | 0.0079 | 17.5739
10.5 | 1.0391 | 0.0715 | 0.0056 | 14.5329
11 | 1.0016 | 0.08431 | -0.0005 | 11.88
11.5 | 0.9651 | 0.09922 | -0.0096 | 9.7269
12 | 0.9357 | 0.11536 | -0.0197 | 8.1111
12.5 | 0.9197 | 0.13086 | -0.0286 | 7.0281
13 | 0.915 | 0.14464 | -0.0358 | 6.3261
13.5 | 0.9147 | 0.15787 | -0.043 | 5.794
14 | 0.9198 | 0.17022 | -0.0496 | 5.4036
14.5 | 0.9273 | 0.18417 | -0.057 | 5.035
15 | 0.927 | 0.20011 | -0.0684 | 4.6325
15.5 | 0.9656 | 0.21372 | -0.0686 | 4.5181
16 | 0.9589 | 0.21898 | -0.0783 | 4.3789
16.5 | 0.9773 | 0.22845 | -0.0829 | 4.278
17 | 0.9986 | 0.2377 | -0.087 | 4.2011
17.5 | 1.0158 | 0.24753 | -0.0925 | 4.1037
18 | 1.0329 | 0.25572 | -0.0983 | 4.0392
18.5 | 1.0582 | 0.26784 | -0.1016 | 3.9509
19 | 1.07 | 0.27374 | -0.1096 | 3.9088
19.5 | 1.0993 | 0.28769 | -0.1116 | 3.8211
20 | 1.1094 | 0.292 | -0.121 | 3.7993

## 17. Re 250k Mach 0.00 (1)
BIGFOIL.COM POLAR EXPORT
NACA66-609 a=0.0
NACA66-609 a=0.0 |  |  |  | Cl Max: | 1.103 | at alpha= | 7.5 | deg
JavaFoil+Calcfoil stall+Eppler ext transition |  |  |  | L/D Max: | 84.894 | at alpha= | 4.5 | deg
Re: | 250000 |  |  | Cd Min: | 0.0059 | at alpha= | 0 | deg
Mach: | 0 |  |  | Cl=0 at alpha= | -2.8889 | deg
|  |  |  | @ Cl=0.1, Cd= | 0.032227
|  |  |  | @ Cl=0.4, Cd= | 0.006411
|  |  |  | @ Cl=0.6, Cd= | 0.0080274
alpha (deg) | Cl | Cd | Cm | Cl/Cd
-14.5 | -0.214 | 0.1706 | -0.013 | -1.257
-14 | -0.227 | 0.16284 | -0.013 | -1.393
-13.5 | -0.24 | 0.14926 | -0.013 | -1.606
-13 | -0.253 | 0.14338 | -0.013 | -1.763
-12.5 | -0.266 | 0.13015 | -0.013 | -2.044
-12 | -0.279 | 0.11885 | -0.013 | -2.347
-11.5 | -0.291 | 0.11265 | -0.013 | -2.587
-11 | -0.299 | 0.15437 | -0.013 | -1.936
-10.5 | -0.304 | 0.12299 | -0.013 | -2.475
-10 | -0.308 | 0.11337 | -0.013 | -2.718
-9.5 | -0.31 | 0.1028 | -0.013 | -3.012
-9 | -0.309 | 0.09317 | -0.014 | -3.312
-8.5 | -0.305 | 0.09095 | -0.013 | -3.348
-8 | -0.297 | 0.07632 | -0.014 | -3.892
-7.5 | -0.286 | 0.06888 | -0.014 | -4.15
-7 | -0.271 | 0.06301 | -0.014 | -4.295
-6.5 | -0.251 | 0.05967 | -0.013 | -4.209
-6 | -0.228 | 0.05457 | -0.013 | -4.17
-5.5 | -0.2 | 0.04997 | -0.014 | -3.998
-5 | -0.168 | 0.0459 | -0.014 | -3.663
-4.5 | -0.133 | 0.04172 | -0.014 | -3.185
-4 | -0.094 | 0.03881 | -0.015 | -2.433
-3.5 | -0.053 | 0.03708 | -0.015 | -1.437
-3 | -0.01 | 0.03511 | -0.015 | -0.284
-2.5 | 0.035 | 0.03369 | -0.017 | 1.04
-2 | 0.081 | 0.0327 | -0.017 | 2.486
-1.5 | 0.128 | 0.03153 | -0.018 | 4.069
-1 | 0.176 | 0.03086 | -0.019 | 5.697
-0.5 | 0.224 | 0.03036 | -0.019 | 7.361
0 | 0.334 | 0.0059 | -0.02 | 56.665
0.5 | 0.392 | 0.00591 | -0.022 | 66.339
1 | 0.449 | 0.00948 | -0.049 | 47.32
1.5 | 0.506 | 0.00948 | -0.049 | 53.355
2 | 0.563 | 0.00793 | -0.05 | 71.014
2.5 | 0.62 | 0.00808 | -0.05 | 76.714
3 | 0.681 | 0.00851 | -0.051 | 79.981
3.5 | 0.738 | 0.00897 | -0.052 | 82.293
4 | 0.794 | 0.00945 | -0.053 | 83.991
4.5 | 0.848 | 0.00999 | -0.053 | 84.894
5 | 0.901 | 0.01063 | -0.054 | 84.722
5.5 | 0.947 | 0.01542 | -0.054 | 61.431
6 | 0.995 | 0.01618 | -0.055 | 61.504
6.5 | 1.039 | 0.01709 | -0.055 | 60.787
7 | 1.076 | 0.01803 | -0.056 | 59.643
7.5 | 1.103 | 0.01894 | -0.056 | 58.233
8 | 0.927 | 0.05196 | -0.027 | 17.832
8.5 | 0.934 | 0.05636 | -0.025 | 16.578
9 | 0.933 | 0.06166 | -0.018 | 15.133
9.5 | 0.925 | 0.06706 | -0.012 | 13.8
10 | 0.91 | 0.07303 | -0.01 | 12.461
10.5 | 0.887 | 0.08054 | -0.011 | 11.015
11 | 0.858 | 0.08838 | -0.012 | 9.706
11.5 | 0.823 | 0.09151 | -0.015 | 8.996
12 | 0.785 | 0.09869 | -0.015 | 7.951
12.5 | 0.743 | 0.10548 | -0.018 | 7.048

## 18. Re 250k Mach 0.00 (2)
BIGFOIL.COM POLAR EXPORT
NACA66-609 a=0.0
NACA66-609 a=0.0 |  |  |  | Cl Max: | 1.1903 | at alpha= | 11 | deg
XFOIL ncrit=9 |  |  |  | L/D Max: | 110.551 | at alpha= | -0.5 | deg
Re: | 250000 |  |  | Cd Min: | 0.24107 | at alpha= | -20 | deg
Mach: | 0 |  |  | Cl=0 at alpha= | -3.6211 | deg
|  |  |  | @ Cl=0.1, Cd= | 0.024159
|  |  |  | @ Cl=0.4, Cd= | 0.012951
|  |  |  | @ Cl=0.6, Cd= | 0.010328
alpha (deg) | Cl | Cd | Cm | Cl/Cd
-20 | -0.6409 | 0.24107 | 0.0355 | -2.6586
-19.5 | -0.6244 | 0.23605 | 0.0308 | -2.6452
-18 | -0.5722 | 0.21577 | 0.019 | -2.6519
-17.5 | -0.554 | 0.20762 | 0.0161 | -2.6683
-17 | -0.5369 | 0.20102 | 0.0126 | -2.6709
-16.5 | -0.5201 | 0.1946 | 0.009 | -2.6727
-16 | -0.5033 | 0.1882 | 0.0054 | -2.6743
-15.5 | -0.487 | 0.18167 | 0.0018 | -2.6807
-15 | -0.4708 | 0.17516 | -0.0016 | -2.6878
-14.5 | -0.455 | 0.16857 | -0.0051 | -2.6992
-14 | -0.4394 | 0.16222 | -0.0086 | -2.7087
-13.5 | -0.427 | 0.15739 | -0.0133 | -2.713
-13 | -0.4174 | 0.15219 | -0.0177 | -2.7426
-12.5 | -0.4076 | 0.1464 | -0.0219 | -2.7842
-12 | -0.3864 | 0.13488 | -0.0219 | -2.8648
-11.5 | -0.373 | 0.12807 | -0.0244 | -2.9125
-11 | -0.3604 | 0.12156 | -0.0272 | -2.9648
-10.5 | -0.3482 | 0.11515 | -0.0302 | -3.0239
-10 | -0.3364 | 0.10885 | -0.0332 | -3.0905
-9.5 | -0.326 | 0.1027 | -0.0363 | -3.1743
-9 | -0.3267 | 0.09805 | -0.0371 | -3.332
-8.5 | -0.3142 | 0.09266 | -0.0443 | -3.3909
-8 | -0.276 | 0.08419 | -0.0634 | -3.2783
-7.5 | -0.2365 | 0.0763 | -0.0754 | -3.0996
-7 | -0.2044 | 0.06947 | -0.0814 | -2.9423
-6.5 | -0.1945 | 0.05936 | -0.0824 | -3.2766
-6 | -0.1723 | 0.05376 | -0.0825 | -3.205
-5.5 | -0.143 | 0.04879 | -0.0825 | -2.9309
-5 | -0.0956 | 0.04619 | -0.0816 | -2.0697
-4.5 | -0.0572 | 0.04243 | -0.0798 | -1.3481
-4 | -0.0313 | 0.03403 | -0.0787 | -0.91978
-3.5 | 0.01 | 0.03027 | -0.0771 | 0.33036
-3 | 0.0577 | 0.02693 | -0.0747 | 2.1426
-2.5 | 0.1038 | 0.02391 | -0.0731 | 4.3413
-2 | 0.1514 | 0.02131 | -0.0721 | 7.1046
-1 | 0.2505 | 0.00364 | -0.0646 | 68.8187
-0.5 | 0.3007 | 0.00272 | -0.0628 | 110.5515
0 | 0.3626 | 0.01366 | -0.0647 | 26.5447
0.5 | 0.4122 | 0.01272 | -0.0632 | 32.4057
1 | 0.5597 | 0.01045 | -0.0798 | 53.5598
1.5 | 0.6026 | 0.01032 | -0.0775 | 58.3915
2 | 0.6454 | 0.01019 | -0.0751 | 63.3366
2.5 | 0.6882 | 0.01006 | -0.0726 | 68.4095
3 | 0.7315 | 0.00993 | -0.0701 | 73.6657
3.5 | 0.7744 | 0.00985 | -0.0676 | 78.6193
4 | 0.8179 | 0.00978 | -0.0652 | 83.6299
4.5 | 0.8613 | 0.00978 | -0.0627 | 88.0675
5 | 0.9041 | 0.00985 | -0.0601 | 91.7868
5.5 | 0.943 | 0.01024 | -0.0567 | 92.0898
6 | 0.9785 | 0.01109 | -0.0532 | 88.2326
6.5 | 1.0134 | 0.01212 | -0.0499 | 83.6139
7 | 1.0363 | 0.01389 | -0.0451 | 74.6076
7.5 | 1.0336 | 0.0177 | -0.0371 | 58.3955
8 | 1.0511 | 0.01982 | -0.0316 | 53.0323
8.5 | 1.0663 | 0.02216 | -0.0261 | 48.1182
9 | 1.0805 | 0.02512 | -0.0213 | 43.0135
9.5 | 1.1034 | 0.02771 | -0.0179 | 39.8196
10 | 1.1334 | 0.03161 | -0.015 | 35.8557
10.5 | 1.1621 | 0.03539 | -0.0128 | 32.837
11 | 1.1903 | 0.0444 | -0.0106 | 26.8086
11.5 | 1.1838 | 0.05079 | -0.0057 | 23.3077
12 | 1.172 | 0.05873 | -0.0021 | 19.9557
12.5 | 1.1554 | 0.06435 | 0.0007 | 17.9549
13 | 1.0941 | 0.07681 | 0.0011 | 14.2442
13.5 | 1.0466 | 0.09004 | -0.0037 | 11.6237
14 | 1.0039 | 0.10518 | -0.0127 | 9.5446
14.5 | 0.9599 | 0.12537 | -0.0261 | 7.6565
15 | 0.9227 | 0.1497 | -0.0398 | 6.1637
15.5 | 0.9179 | 0.16682 | -0.045 | 5.5023
16 | 0.9113 | 0.18197 | -0.0524 | 5.008

## 19. Re 250k Mach 0.10 (1)
BIGFOIL.COM POLAR EXPORT
NACA66-609 a=0.0
NACA66-609 a=0.0 |  |  |  | Cl Max: | 1.106 | at alpha= | 7.5 | deg
JavaFoil+Calcfoil stall+Eppler ext transition |  |  |  | L/D Max: | 84.793 | at alpha= | 4.5 | deg
Re: | 250000 |  |  | Cd Min: | 0.00591 | at alpha= | 0 | deg
Mach: | 0.1 |  |  | Cl=0 at alpha= | -2.8889 | deg
|  |  |  | @ Cl=0.1, Cd= | 0.032265
|  |  |  | @ Cl=0.4, Cd= | 0.0063037
|  |  |  | @ Cl=0.6, Cd= | 0.0080454
alpha (deg) | Cl | Cd | Cm | Cl/Cd
-14 | -0.191 | 0.16376 | -0.013 | -1.167
-13.5 | -0.205 | 0.1507 | -0.013 | -1.362
-13 | -0.22 | 0.14511 | -0.013 | -1.516
-12.5 | -0.235 | 0.133 | -0.013 | -1.768
-12 | -0.25 | 0.1225 | -0.013 | -2.042
-11.5 | -0.265 | 0.11407 | -0.013 | -2.324
-11 | -0.275 | 0.10689 | -0.013 | -2.572
-10.5 | -0.283 | 0.09559 | -0.013 | -2.96
-10 | -0.289 | 0.11844 | -0.013 | -2.443
-9.5 | -0.293 | 0.10715 | -0.013 | -2.739
-9 | -0.295 | 0.09675 | -0.014 | -3.049
-8.5 | -0.293 | 0.09459 | -0.013 | -3.101
-8 | -0.288 | 0.0835 | -0.013 | -3.451
-7.5 | -0.279 | 0.07171 | -0.014 | -3.893
-7 | -0.266 | 0.06405 | -0.014 | -4.149
-6.5 | -0.248 | 0.06095 | -0.014 | -4.066
-6 | -0.225 | 0.05567 | -0.014 | -4.05
-5.5 | -0.199 | 0.05064 | -0.014 | -3.923
-5 | -0.168 | 0.0465 | -0.014 | -3.605
-4.5 | -0.133 | 0.04188 | -0.014 | -3.17
-4 | -0.095 | 0.03907 | -0.015 | -2.419
-3.5 | -0.053 | 0.03729 | -0.015 | -1.432
-3 | -0.01 | 0.03522 | -0.015 | -0.284
-2.5 | 0.035 | 0.03382 | -0.017 | 1.04
-2 | 0.082 | 0.03269 | -0.017 | 2.497
-1.5 | 0.129 | 0.03158 | -0.018 | 4.082
-1 | 0.177 | 0.03086 | -0.019 | 5.723
-0.5 | 0.225 | 0.03039 | -0.02 | 7.39
0 | 0.336 | 0.00591 | -0.02 | 56.801
0.5 | 0.394 | 0.00593 | -0.022 | 66.364
1 | 0.451 | 0.00948 | -0.049 | 47.542
1.5 | 0.508 | 0.00954 | -0.049 | 53.309
2 | 0.566 | 0.00795 | -0.05 | 71.129
2.5 | 0.623 | 0.00811 | -0.051 | 76.867
3 | 0.684 | 0.00855 | -0.052 | 79.98
3.5 | 0.741 | 0.00901 | -0.052 | 82.258
4 | 0.797 | 0.0095 | -0.053 | 83.917
4.5 | 0.852 | 0.01005 | -0.054 | 84.793
5 | 0.905 | 0.0107 | -0.054 | 84.512
5.5 | 0.952 | 0.01552 | -0.054 | 61.329
6 | 0.999 | 0.01629 | -0.055 | 61.35
6.5 | 1.043 | 0.01721 | -0.056 | 60.58
7 | 1.079 | 0.01818 | -0.056 | 59.377
7.5 | 1.106 | 0.0191 | -0.057 | 57.881
8 | 0.929 | 0.052 | -0.028 | 17.864
8.5 | 0.933 | 0.05681 | -0.024 | 16.429
9 | 0.93 | 0.0619 | -0.018 | 15.029
9.5 | 0.919 | 0.06719 | -0.011 | 13.684
10 | 0.9 | 0.07436 | -0.01 | 12.108
10.5 | 0.873 | 0.08232 | -0.012 | 10.607
11 | 0.839 | 0.08372 | -0.015 | 10.023
11.5 | 0.799 | 0.09444 | -0.016 | 8.464
12 | 0.755 | 0.09861 | -0.015 | 7.661
12.5 | 0.709 | 0.10963 | -0.017 | 6.467

## 20. Re 250k Mach 0.10 (2)
BIGFOIL.COM POLAR EXPORT
NACA66-609 a=0.0
NACA66-609 a=0.0 |  |  |  | Cl Max: | 1.1841 | at alpha= | 11 | deg
XFOIL ncrit=9 |  |  |  | L/D Max: | 91.8023 | at alpha= | 5.5 | deg
Re: | 250000 |  |  | Cd Min: | 0.24184 | at alpha= | -20 | deg
Mach: | 0.1 |  |  | Cl=0 at alpha= | -3.622 | deg
|  |  |  | @ Cl=0.1, Cd= | 0.024328
|  |  |  | @ Cl=0.4, Cd= | 0.01303
|  |  |  | @ Cl=0.6, Cd= | 0.010368
alpha (deg) | Cl | Cd | Cm | Cl/Cd
-20 | -0.6429 | 0.24184 | 0.0357 | -2.6584
-19.5 | -0.6262 | 0.2368 | 0.031 | -2.6444
-18 | -0.5728 | 0.21555 | 0.0195 | -2.6574
-17.5 | -0.5549 | 0.20801 | 0.0163 | -2.6677
-17 | -0.5377 | 0.20144 | 0.0127 | -2.6693
-16.5 | -0.5207 | 0.19499 | 0.009 | -2.6704
-16 | -0.5037 | 0.18857 | 0.0054 | -2.6712
-15.5 | -0.4872 | 0.18201 | 0.0019 | -2.6768
-15 | -0.4708 | 0.17547 | -0.0017 | -2.6831
-14.5 | -0.4547 | 0.16888 | -0.0051 | -2.6924
-14 | -0.4389 | 0.1626 | -0.0088 | -2.6993
-13.5 | -0.4268 | 0.15786 | -0.0135 | -2.7037
-13 | -0.4172 | 0.15263 | -0.0179 | -2.7334
-12.5 | -0.4072 | 0.14681 | -0.0221 | -2.7737
-12 | -0.385 | 0.13507 | -0.0219 | -2.8504
-11.5 | -0.3716 | 0.12831 | -0.0245 | -2.8961
-11 | -0.3588 | 0.12179 | -0.0274 | -2.9461
-10.5 | -0.3464 | 0.11537 | -0.0304 | -3.0025
-10 | -0.3345 | 0.10907 | -0.0335 | -3.0668
-9.5 | -0.3239 | 0.10293 | -0.0366 | -3.1468
-9 | -0.3264 | 0.09855 | -0.0369 | -3.312
-8.5 | -0.3104 | 0.09298 | -0.0457 | -3.3384
-8 | -0.2725 | 0.08449 | -0.0642 | -3.2252
-7.5 | -0.2341 | 0.0766 | -0.0758 | -3.0561
-7 | -0.2028 | 0.06977 | -0.0817 | -2.9067
-6.5 | -0.1938 | 0.05968 | -0.0825 | -3.2473
-6 | -0.1716 | 0.0541 | -0.0828 | -3.1719
-5.5 | -0.1422 | 0.04911 | -0.0829 | -2.8955
-5 | -0.095 | 0.04655 | -0.082 | -2.0408
-4.5 | -0.0569 | 0.04269 | -0.0802 | -1.3329
-4 | -0.0313 | 0.03427 | -0.0792 | -0.91334
-3.5 | 0.0101 | 0.03046 | -0.0775 | 0.33158
-3 | 0.058 | 0.02711 | -0.0751 | 2.1394
-2.5 | 0.1042 | 0.02405 | -0.0735 | 4.3326
-2 | 0.152 | 0.02141 | -0.0724 | 7.0995
-1 | 0.2635 | 0.01627 | -0.0684 | 16.1955
-0.5 | 0.3147 | 0.01468 | -0.0666 | 21.4373
0 | 0.3642 | 0.01372 | -0.065 | 26.5452
0.5 | 0.4145 | 0.01275 | -0.0635 | 32.5098
1 | 0.5628 | 0.01048 | -0.0801 | 53.7023
1.5 | 0.6059 | 0.01035 | -0.0778 | 58.5411
2 | 0.649 | 0.01022 | -0.0754 | 63.5029
2.5 | 0.6921 | 0.01008 | -0.0729 | 68.6607
3 | 0.7359 | 0.00994 | -0.0704 | 74.0342
3.5 | 0.7784 | 0.00989 | -0.0678 | 78.7058
4 | 0.8223 | 0.00981 | -0.0653 | 83.8226
4.5 | 0.8655 | 0.00982 | -0.0628 | 88.1365
5 | 0.9087 | 0.0099 | -0.0602 | 91.7879
5.5 | 0.9474 | 0.01032 | -0.0567 | 91.8023
6 | 0.9828 | 0.01119 | -0.053 | 87.8284
6.5 | 1.017 | 0.01226 | -0.0496 | 82.9527
7 | 1.0381 | 0.01414 | -0.0444 | 73.4158
7.5 | 1.0353 | 0.01791 | -0.0363 | 57.8057
8 | 1.0513 | 0.02006 | -0.0305 | 52.4078
8.5 | 1.0665 | 0.02247 | -0.0251 | 47.4633
9 | 1.0812 | 0.02546 | -0.0204 | 42.4666
9.5 | 1.1032 | 0.02834 | -0.0168 | 38.9273
10 | 1.1341 | 0.03218 | -0.0139 | 35.2424
10.5 | 1.163 | 0.03636 | -0.0117 | 31.9857
11 | 1.1841 | 0.0456 | -0.0089 | 25.9671
11.5 | 1.174 | 0.05192 | -0.0042 | 22.6117
12.5 | 1.1385 | 0.0663 | 0.0014 | 17.1719
13 | 1.1071 | 0.07482 | 0.0015 | 14.7968
13.5 | 1.0427 | 0.09077 | -0.0046 | 11.4873
14 | 0.9999 | 0.10665 | -0.0141 | 9.3755
14.5 | 0.9531 | 0.12868 | -0.0286 | 7.4067
15 | 0.9199 | 0.15229 | -0.0413 | 6.0404
15.5 | 0.9184 | 0.1685 | -0.0463 | 5.4504
16 | 0.9124 | 0.18309 | -0.0531 | 4.9833

## 21. Re 250k Mach 0.25 (1)
BIGFOIL.COM POLAR EXPORT
NACA66-609 a=0.0
NACA66-609 a=0.0 |  |  |  | Cl Max: | 1.098 | at alpha= | 7 | deg
JavaFoil+Calcfoil stall+Eppler ext transition |  |  |  | L/D Max: | 84.05 | at alpha= | 4.5 | deg
Re: | 250000 |  |  | Cd Min: | 0.00602 | at alpha= | 0 | deg
Mach: | 0.25 |  |  | Cl=0 at alpha= | -2.8913 | deg
|  |  |  | @ Cl=0.1, Cd= | 0.032583
|  |  |  | @ Cl=0.4, Cd= | 0.006048
|  |  |  | @ Cl=0.6, Cd= | 0.11405
alpha (deg) | Cl | Cd | Cm | Cl/Cd
-12 | -0.052 | 0.15137 | -0.015 | -0.341
-11.5 | -0.049 | 0.13264 | -0.015 | -0.368
-11 | -0.046 | 0.11938 | -0.015 | -0.385
-10.5 | -0.043 | 0.10708 | -0.015 | -0.403
-10 | -0.097 | 0.10051 | -0.015 | -0.964
-9.5 | -0.138 | 0.09298 | -0.015 | -1.486
-9 | -0.168 | 0.08355 | -0.015 | -2.016
-8.5 | -0.192 | 0.08006 | -0.015 | -2.397
-8 | -0.209 | 0.07009 | -0.015 | -2.983
-7.5 | -0.22 | 0.08814 | -0.015 | -2.491
-7 | -0.223 | 0.0825 | -0.014 | -2.7
-6.5 | -0.219 | 0.07195 | -0.014 | -3.038
-6 | -0.207 | 0.05989 | -0.015 | -3.456
-5.5 | -0.188 | 0.05611 | -0.014 | -3.351
-5 | -0.162 | 0.05003 | -0.014 | -3.248
-4.5 | -0.131 | 0.04365 | -0.015 | -3.002
-4 | -0.094 | 0.04136 | -0.014 | -2.284
-3.5 | -0.054 | 0.03835 | -0.015 | -1.405
-3 | -0.01 | 0.03641 | -0.016 | -0.279
-2.5 | 0.036 | 0.0342 | -0.017 | 1.049
-2 | 0.084 | 0.03299 | -0.018 | 2.532
-1.5 | 0.132 | 0.03177 | -0.018 | 4.159
-1 | 0.181 | 0.03102 | -0.019 | 5.846
-0.5 | 0.231 | 0.03052 | -0.02 | 7.558
0 | 0.344 | 0.00602 | -0.021 | 57.162
0.5 | 0.404 | 0.00605 | -0.022 | 66.728
1 | 0.462 | 0.0096 | -0.05 | 48.159
1.5 | 0.521 | 0.00962 | -0.051 | 54.198
2 | 0.58 | 0.0081 | -0.051 | 71.632
2.5 | 0.641 | 0.0083 | -0.052 | 77.169
3 | 0.702 | 0.00879 | -0.053 | 79.812
3.5 | 0.761 | 0.00928 | -0.054 | 81.971
4 | 0.818 | 0.00981 | -0.054 | 83.352
4.5 | 0.873 | 0.01039 | -0.055 | 84.05
5 | 0.927 | 0.01111 | -0.056 | 83.419
5.5 | 0.974 | 0.01604 | -0.056 | 60.725
6 | 1.022 | 0.01692 | -0.056 | 60.394
6.5 | 1.064 | 0.01791 | -0.057 | 59.407
7 | 1.098 | 0.01904 | -0.058 | 57.665
7.5 | 0.923 | 0.04922 | -0.026 | 18.758
8 | 0.929 | 0.05448 | -0.024 | 17.052
8.5 | 0.922 | 0.05877 | -0.021 | 15.696
9 | 0.901 | 0.06379 | -0.015 | 14.13
9.5 | 0.866 | 0.073 | -0.011 | 11.865
10 | 0.816 | 0.08306 | -0.012 | 9.819
10.5 | 0.751 | 0.08511 | -0.015 | 8.822
11 | 0.674 | 0.09539 | -0.016 | 7.061
11.5 | 0.586 | 0.10493 | -0.017 | 5.586
12 | 0.491 | 0.11405 | -0.018 | 4.304

## 22. Re 250k Mach 0.25 (2)
BIGFOIL.COM POLAR EXPORT
NACA66-609 a=0.0
NACA66-609 a=0.0 |  |  |  | Cl Max: | 1.1534 | at alpha= | 10.5 | deg
XFOIL ncrit=9 |  |  |  | L/D Max: | 91.7191 | at alpha= | 5 | deg
Re: | 250000 |  |  | Cd Min: | 0.24632 | at alpha= | -20 | deg
Mach: | 0.25 |  |  | Cl=0 at alpha= | -3.6292 | deg
|  |  |  | @ Cl=0.1, Cd= | 0.025302
|  |  |  | @ Cl=0.4, Cd= | 0.013502
|  |  |  | @ Cl=0.6, Cd= | 0.010546
alpha (deg) | Cl | Cd | Cm | Cl/Cd
-20 | -0.6541 | 0.24632 | 0.0369 | -2.6555
-18.5 | -0.5979 | 0.22472 | 0.0246 | -2.6606
-18 | -0.579 | 0.21715 | 0.021 | -2.6664
-17.5 | -0.5607 | 0.21043 | 0.0172 | -2.6645
-17 | -0.5424 | 0.20382 | 0.0133 | -2.6612
-16.5 | -0.5242 | 0.19722 | 0.0094 | -2.6579
-16 | -0.5062 | 0.19063 | 0.0056 | -2.6554
-15.5 | -0.4885 | 0.18391 | 0.0018 | -2.6562
-15 | -0.471 | 0.17727 | -0.0019 | -2.657
-14.5 | -0.4536 | 0.17068 | -0.0056 | -2.6576
-14 | -0.4375 | 0.16509 | -0.0099 | -2.6501
-13.5 | -0.4265 | 0.16042 | -0.0147 | -2.6586
-13 | -0.4161 | 0.15497 | -0.0192 | -2.685
-12 | -0.3785 | 0.13628 | -0.0225 | -2.7774
-11.5 | -0.3645 | 0.12959 | -0.0254 | -2.8127
-11 | -0.3508 | 0.12301 | -0.0285 | -2.8518
-10.5 | -0.3375 | 0.11654 | -0.0317 | -2.896
-10 | -0.3247 | 0.11026 | -0.0349 | -2.9449
-9.5 | -0.3136 | 0.10437 | -0.0382 | -3.0047
-9 | -0.3246 | 0.1016 | -0.0369 | -3.1949
-8.5 | -0.2912 | 0.09444 | -0.0521 | -3.0834
-8 | -0.2548 | 0.08578 | -0.068 | -2.9704
-7.5 | -0.221 | 0.07797 | -0.0784 | -2.8344
-7 | -0.2055 | 0.06784 | -0.0819 | -3.0292
-6.5 | -0.1876 | 0.06135 | -0.0828 | -3.0579
-6 | -0.1668 | 0.05582 | -0.084 | -2.9882
-5.5 | -0.1363 | 0.05095 | -0.0849 | -2.6752
-5 | -0.0917 | 0.04834 | -0.0841 | -1.897
-4.5 | -0.061 | 0.04183 | -0.0827 | -1.4583
-4 | -0.0313 | 0.03551 | -0.0817 | -0.88144
-3.5 | 0.0109 | 0.03154 | -0.0798 | 0.34559
-3 | 0.0596 | 0.02803 | -0.0773 | 2.1263
-2.5 | 0.1058 | 0.02491 | -0.0757 | 4.2473
-2 | 0.1555 | 0.02192 | -0.0743 | 7.094
-1 | 0.2691 | 0.01677 | -0.0702 | 16.0465
-0.5 | 0.3239 | 0.01499 | -0.0683 | 21.6077
0 | 0.374 | 0.01394 | -0.0666 | 26.8293
0.5 | 0.4245 | 0.01309 | -0.065 | 32.4293
1 | 0.5639 | 0.01067 | -0.0787 | 52.8491
1.5 | 0.6249 | 0.01046 | -0.0797 | 59.7419
2 | 0.6691 | 0.01035 | -0.0773 | 64.6473
2.5 | 0.713 | 0.01024 | -0.0746 | 69.6289
3 | 0.7577 | 0.0101 | -0.0719 | 75.0198
3.5 | 0.8016 | 0.01003 | -0.0691 | 79.9202
4 | 0.846 | 0.00998 | -0.0663 | 84.7695
4.5 | 0.8904 | 0.01 | -0.0634 | 89.04
5 | 0.9337 | 0.01018 | -0.0603 | 91.7191
5.5 | 0.9711 | 0.01079 | -0.0561 | 90
6 | 1.0055 | 0.01176 | -0.0519 | 85.5017
6.5 | 1.0358 | 0.01304 | -0.0473 | 79.4325
7 | 1.0436 | 0.01561 | -0.0399 | 66.8546
7.5 | 1.0396 | 0.01897 | -0.0311 | 54.8023
8 | 1.0523 | 0.02152 | -0.0251 | 48.8987
8.5 | 1.0679 | 0.02426 | -0.0199 | 44.019
9 | 1.0836 | 0.02757 | -0.0153 | 39.3036
9.5 | 1.1104 | 0.03242 | -0.0117 | 34.2505
10 | 1.1369 | 0.03579 | -0.0083 | 31.7659
10.5 | 1.1534 | 0.04056 | -0.005 | 28.4369
11 | 1.1533 | 0.04801 | -0.0014 | 24.0221
11.5 | 1.1333 | 0.05615 | 0.0016 | 20.1834
12 | 1.1085 | 0.0644 | 0.0028 | 17.2127
12.5 | 1.0781 | 0.07407 | 0.0014 | 14.5552
13 | 1.05 | 0.08469 | -0.0027 | 12.3982
13.5 | 1.0135 | 0.09929 | -0.0108 | 10.2075
14 | 0.9691 | 0.11923 | -0.0239 | 8.128
14.5 | 0.9232 | 0.14685 | -0.0396 | 6.2867
15 | 0.9135 | 0.16206 | -0.0472 | 5.6368
15.5 | 0.9147 | 0.17821 | -0.0535 | 5.1327

## 23. Re 250k Mach 0.50 (1)
BIGFOIL.COM POLAR EXPORT
NACA66-609 a=0.0
NACA66-609 a=0.0 |  |  |  | Cl Max: | 1.183 | at alpha= | 20 | deg
JavaFoil+Calcfoil stall+Eppler ext transition |  |  |  | L/D Max: | 80.377 | at alpha= | 4 | deg
Re: | 250000 |  |  | Cd Min: | 0.00662 | at alpha= | 0 | deg
Mach: | 0.5 |  |  | Cl=0 at alpha= | -2.8936 | deg
|  |  |  | @ Cl=0.1, Cd= | 0.034603
|  |  |  | @ Cl=0.4, Cd= | 0.0066257
|  |  |  | @ Cl=0.6, Cd= | 0.0097232
alpha (deg) | Cl | Cd | Cm | Cl/Cd
-20 | -0.911 | 0.2557 | -0.018 | -3.564
-19.5 | -0.885 | 0.23613 | -0.018 | -3.75
-19 | -0.859 | 0.24231 | -0.018 | -3.547
-18.5 | -0.833 | 0.23725 | -0.018 | -3.513
-18 | -0.807 | 0.23261 | -0.019 | -3.471
-17.5 | -0.781 | 0.22651 | -0.019 | -3.449
-17 | -0.755 | 0.21046 | -0.019 | -3.588
-16.5 | -0.727 | 0.2029 | -0.018 | -3.583
-16 | -0.701 | 0.19578 | -0.018 | -3.579
-15.5 | -0.674 | 0.19121 | -0.018 | -3.527
-15 | -0.648 | 0.18684 | -0.018 | -3.468
-14.5 | -0.622 | 0.18262 | -0.019 | -3.403
-14 | -0.595 | 0.16716 | -0.019 | -3.56
-13.5 | -0.568 | 0.17631 | -0.019 | -3.224
-13 | -0.542 | 0.15936 | -0.019 | -3.401
-12.5 | -0.514 | 0.15943 | -0.018 | -3.226
-12 | -0.488 | 0.14894 | -0.018 | -3.274
-11.5 | -0.461 | 0.15405 | -0.018 | -2.992
-11 | -0.434 | 0.1393 | -0.018 | -3.118
-10.5 | -0.408 | 0.1358 | -0.019 | -3.002
-10 | -0.381 | 0.14296 | -0.019 | -2.664
-9.5 | -0.354 | 0.14008 | -0.019 | -2.528
-9 | -0.328 | 0.11833 | -0.019 | -2.768
-8.5 | -0.301 | 0.11538 | -0.02 | -2.606
-8 | -0.273 | 0.10924 | -0.018 | -2.504
-7.5 | -0.247 | 0.10604 | -0.018 | -2.327
-7 | -0.22 | 0.11255 | -0.018 | -1.954
-6.5 | -0.193 | 0.10111 | -0.019 | -1.911
-6 | -0.166 | 0.10962 | -0.019 | -1.519
-5.5 | -0.14 | 0.09402 | -0.019 | -1.486
-5 | -0.113 | 0.09209 | -0.019 | -1.227
-4.5 | -0.086 | 0.08696 | -0.018 | -0.99
-4 | -0.059 | 0.0869 | -0.018 | -0.684
-3.5 | -0.033 | 0.07379 | -0.018 | -0.443
-3 | -0.01 | 0.04692 | -0.017 | -0.203
-2.5 | 0.037 | 0.03764 | -0.017 | 0.995
-2 | 0.09 | 0.03498 | -0.018 | 2.586
-1.5 | 0.146 | 0.03287 | -0.02 | 4.429
-1 | 0.201 | 0.03172 | -0.021 | 6.346
-0.5 | 0.257 | 0.03108 | -0.022 | 8.273
0 | 0.381 | 0.00662 | -0.023 | 57.546
0.5 | 0.448 | 0.00664 | -0.024 | 67.391
1 | 0.513 | 0.00674 | -0.027 | 76.094
1.5 | 0.578 | 0.01016 | -0.056 | 56.893
2 | 0.647 | 0.00879 | -0.057 | 73.548
2.5 | 0.714 | 0.00934 | -0.058 | 76.524
3 | 0.78 | 0.00992 | -0.059 | 78.625
3.5 | 0.844 | 0.01054 | -0.06 | 80.065
4 | 0.906 | 0.01127 | -0.06 | 80.377
4.5 | 0.966 | 0.01215 | -0.061 | 79.501
5 | 1.021 | 0.01319 | -0.062 | 77.44
5.5 | 1.068 | 0.01885 | -0.062 | 56.67
6 | 1.109 | 0.02029 | -0.062 | 54.673
6.5 | 0.941 | 0.04549 | -0.029 | 20.696
7 | 0.926 | 0.05163 | -0.024 | 17.929
7.5 | 0.721 | 0.06127 | -0.016 | 11.759
8 | 0.572 | 0.10727 | -0.021 | 5.334
8.5 | 0.598 | 0.106 | -0.021 | 5.64
9 | 0.624 | 0.12107 | -0.025 | 5.154
9.5 | 0.65 | 0.1236 | -0.025 | 5.255
10 | 0.676 | 0.13028 | -0.029 | 5.188
10.5 | 0.701 | 0.1314 | -0.03 | 5.337
11 | 0.727 | 0.14606 | -0.03 | 4.974
11.5 | 0.752 | 0.14486 | -0.03 | 5.19
12 | 0.778 | 0.16764 | -0.034 | 4.644
12.5 | 0.804 | 0.17105 | -0.034 | 4.698
13 | 0.829 | 0.16628 | -0.035 | 4.984
13.5 | 0.854 | 0.17238 | -0.036 | 4.956
14 | 0.88 | 0.1909 | -0.038 | 4.612
14.5 | 0.905 | 0.19442 | -0.039 | 4.656
15 | 0.931 | 0.20003 | -0.04 | 4.652
15.5 | 0.957 | 0.21166 | -0.042 | 4.522
16 | 0.982 | 0.20968 | -0.043 | 4.683
16.5 | 1.007 | 0.22271 | -0.044 | 4.521
17 | 1.034 | 0.23556 | -0.046 | 4.389
17.5 | 1.059 | 0.24213 | -0.047 | 4.372
18 | 1.083 | 0.25114 | -0.047 | 4.313
18.5 | 1.109 | 0.25751 | -0.049 | 4.306
19 | 1.135 | 0.26468 | -0.05 | 4.288
19.5 | 1.159 | 0.27221 | -0.051 | 4.258
20 | 1.183 | 0.27874 | -0.052 | 4.245

## 24. Re 250k Mach 0.50 (2)
BIGFOIL.COM POLAR EXPORT
NACA66-609 a=0.0
NACA66-609 a=0.0 |  |  |  | Cl Max: | 1.1198 | at alpha= | 20 | deg
XFOIL ncrit=9 |  |  |  | L/D Max: | 87.6106 | at alpha= | 4.5 | deg
Re: | 250000 |  |  | Cd Min: | 0.29368 | at alpha= | 20 | deg
Mach: | 0.5 |  |  | Cl=0 at alpha= | -3.76 | deg
|  |  |  | @ Cl=0.1, Cd= | 0.02916
|  |  |  | @ Cl=0.4, Cd= | 0.015594
|  |  |  | @ Cl=0.6, Cd= | 0.012486
alpha (deg) | Cl | Cd | Cm | Cl/Cd
-20 | -0.7066 | 0.26253 | 0.0453 | -2.6915
-19.5 | -0.684 | 0.25423 | 0.0404 | -2.6905
-19 | -0.6611 | 0.2465 | 0.0353 | -2.6819
-18.5 | -0.6382 | 0.23881 | 0.0303 | -2.6724
-18 | -0.6149 | 0.23118 | 0.0253 | -2.6598
-17.5 | -0.5918 | 0.22356 | 0.0204 | -2.6472
-17 | -0.5688 | 0.21596 | 0.0155 | -2.6338
-16.5 | -0.5459 | 0.20843 | 0.0108 | -2.6191
-16 | -0.523 | 0.20103 | 0.0061 | -2.6016
-15.5 | -0.5002 | 0.19436 | 0.0009 | -2.5736
-15 | -0.4794 | 0.18824 | -0.0043 | -2.5467
-14.5 | -0.4612 | 0.18258 | -0.0096 | -2.526
-13.5 | -0.4167 | 0.16405 | -0.0166 | -2.5401
-13 | -0.3963 | 0.1561 | -0.0198 | -2.5388
-12.5 | -0.3768 | 0.14893 | -0.0236 | -2.53
-12 | -0.3579 | 0.14182 | -0.0275 | -2.5236
-11.5 | -0.3394 | 0.13491 | -0.0314 | -2.5158
-11 | -0.3217 | 0.12882 | -0.036 | -2.4973
-10.5 | -0.309 | 0.12404 | -0.0411 | -2.4911
-10 | -0.3053 | 0.11982 | -0.0439 | -2.548
-9.5 | -0.2911 | 0.11387 | -0.0491 | -2.5564
-9 | -0.2577 | 0.10567 | -0.0595 | -2.4387
-8.5 | -0.2265 | 0.0938 | -0.062 | -2.4147
-8 | -0.1932 | 0.08554 | -0.0695 | -2.2586
-7.5 | -0.1631 | 0.07811 | -0.0777 | -2.0881
-7 | -0.1443 | 0.07179 | -0.0836 | -2.01
-6.5 | -0.1395 | 0.06692 | -0.0883 | -2.0846
-6 | -0.1232 | 0.06386 | -0.0935 | -1.9292
-5.5 | -0.101 | 0.05922 | -0.0944 | -1.7055
-5 | -0.0843 | 0.05095 | -0.0939 | -1.6546
-4.5 | -0.0594 | 0.04503 | -0.0927 | -1.3191
-4 | -0.0251 | 0.04022 | -0.0915 | -0.62407
-3.5 | 0.0272 | 0.03769 | -0.0893 | 0.72168
-3 | 0.0667 | 0.03154 | -0.0872 | 2.1148
-2.5 | 0.1147 | 0.02811 | -0.0848 | 4.0804
-2 | 0.1658 | 0.02472 | -0.0825 | 6.7071
-1.5 | 0.2207 | 0.02227 | -0.0806 | 9.9102
-1 | 0.2957 | 0.01919 | -0.0774 | 15.4091
-0.5 | 0.3564 | 0.01681 | -0.0757 | 21.2017
0 | 0.4145 | 0.01519 | -0.0734 | 27.2877
0.5 | 0.471 | 0.01414 | -0.0712 | 33.3098
1 | 0.5291 | 0.01327 | -0.0693 | 39.8719
1.5 | 0.7037 | 0.01134 | -0.0881 | 62.0547
2 | 0.7552 | 0.01108 | -0.085 | 68.1588
2.5 | 0.8029 | 0.01098 | -0.0814 | 73.1239
3 | 0.851 | 0.01088 | -0.0775 | 78.2169
3.5 | 0.8989 | 0.01081 | -0.0734 | 83.1545
4 | 0.9451 | 0.01092 | -0.0688 | 86.5476
4.5 | 0.99 | 0.0113 | -0.0638 | 87.6106
5 | 1.0292 | 0.01198 | -0.0577 | 85.9098
5.5 | 1.0582 | 0.01299 | -0.0502 | 81.4627
6 | 1.0792 | 0.01438 | -0.0419 | 75.0487
6.5 | 1.0805 | 0.01647 | -0.0316 | 65.6041
7 | 1.0619 | 0.02071 | -0.0219 | 51.2747
7.5 | 1.0658 | 0.02458 | -0.0152 | 43.3605
8 | 1.0712 | 0.02876 | -0.0094 | 37.2462
8.5 | 1.0791 | 0.03338 | -0.004 | 32.3277
9 | 1.0895 | 0.03871 | 0.0008 | 28.1452
9.5 | 1.0997 | 0.0448 | 0.0046 | 24.5469
10 | 1.088 | 0.05267 | 0.0061 | 20.6569
10.5 | 1.0664 | 0.06227 | 0.005 | 17.1254
11 | 1.0378 | 0.07387 | 0.0006 | 14.049
11.5 | 1.0079 | 0.08718 | -0.0065 | 11.5611
12 | 0.9791 | 0.10202 | -0.0156 | 9.5971
12.5 | 0.9537 | 0.11811 | -0.0257 | 8.0747
13 | 0.9359 | 0.13436 | -0.0354 | 6.9656
13.5 | 0.9267 | 0.15001 | -0.0439 | 6.1776
14 | 0.9251 | 0.16439 | -0.0517 | 5.6275
14.5 | 0.9289 | 0.17785 | -0.0589 | 5.2229
15 | 0.9383 | 0.18978 | -0.0652 | 4.9441
15.5 | 0.9504 | 0.20105 | -0.0715 | 4.7272
16 | 0.9644 | 0.21294 | -0.0777 | 4.529
16.5 | 0.9818 | 0.22258 | -0.0828 | 4.411
17 | 1.0033 | 0.23166 | -0.0865 | 4.3309
18 | 1.0397 | 0.25316 | -0.0971 | 4.1069
18.5 | 1.0523 | 0.26219 | -0.106 | 4.0135
19 | 1.0716 | 0.2716 | -0.1118 | 3.9455
19.5 | 1.0919 | 0.28064 | -0.1171 | 3.8907
20 | 1.1198 | 0.29368 | -0.1183 | 3.813

## 25. Re 500k Mach 0.00 (1)
BIGFOIL.COM POLAR EXPORT
NACA66-609 a=0.0
NACA66-609 a=0.0 |  |  |  | Cl Max: | 1.134 | at alpha= | 8.5 | deg
JavaFoil+Calcfoil stall+Eppler ext transition |  |  |  | L/D Max: | 106.583 | at alpha= | 4.5 | deg
Re: | 500000 |  |  | Cd Min: | 0.00378 | at alpha= | 0 | deg
Mach: | 0 |  |  | Cl=0 at alpha= | -2.8889 | deg
|  |  |  | @ Cl=0.1, Cd= | 0.030158
|  |  |  | @ Cl=0.4, Cd= | 0.0070552
|  |  |  | @ Cl=0.6, Cd= | 0.0061148
alpha (deg) | Cl | Cd | Cm | Cl/Cd
-14.5 | -0.215 | 0.14577 | -0.014 | -1.472
-14 | -0.227 | 0.13768 | -0.014 | -1.649
-13.5 | -0.24 | 0.13408 | -0.014 | -1.789
-13 | -0.253 | 0.12323 | -0.014 | -2.053
-12.5 | -0.266 | 0.11445 | -0.014 | -2.325
-12 | -0.279 | 0.10362 | -0.014 | -2.693
-11.5 | -0.292 | 0.09867 | -0.014 | -2.955
-11 | -0.299 | 0.09183 | -0.014 | -3.256
-10.5 | -0.305 | 0.08495 | -0.014 | -3.585
-10 | -0.308 | 0.08018 | -0.014 | -3.844
-9.5 | -0.31 | 0.07443 | -0.014 | -4.162
-9 | -0.309 | 0.06877 | -0.014 | -4.489
-8.5 | -0.305 | 0.06641 | -0.014 | -4.587
-8 | -0.297 | 0.06101 | -0.014 | -4.87
-7.5 | -0.286 | 0.06206 | -0.014 | -4.607
-7 | -0.271 | 0.05631 | -0.014 | -4.807
-6.5 | -0.251 | 0.05436 | -0.014 | -4.622
-6 | -0.228 | 0.04943 | -0.014 | -4.604
-5.5 | -0.2 | 0.04549 | -0.014 | -4.393
-5 | -0.168 | 0.04237 | -0.014 | -3.968
-4.5 | -0.133 | 0.03869 | -0.015 | -3.434
-4 | -0.094 | 0.03654 | -0.015 | -2.585
-3.5 | -0.053 | 0.03505 | -0.015 | -1.52
-3 | -0.01 | 0.03331 | -0.016 | -0.299
-2.5 | 0.035 | 0.03158 | -0.018 | 1.11
-2 | 0.081 | 0.03055 | -0.018 | 2.662
-1.5 | 0.128 | 0.02958 | -0.019 | 4.339
-1 | 0.176 | 0.02869 | -0.019 | 6.129
-0.5 | 0.224 | 0.02814 | -0.021 | 7.95
0 | 0.337 | 0.00378 | -0.022 | 89.182
0.5 | 0.395 | 0.007 | -0.048 | 56.514
1 | 0.453 | 0.00764 | -0.049 | 59.366
1.5 | 0.511 | 0.00764 | -0.05 | 66.874
2 | 0.569 | 0.00604 | -0.05 | 94.254
2.5 | 0.627 | 0.00618 | -0.051 | 101.366
3 | 0.684 | 0.00669 | -0.052 | 102.331
3.5 | 0.741 | 0.00706 | -0.052 | 104.953
4 | 0.797 | 0.00753 | -0.053 | 105.896
4.5 | 0.852 | 0.00799 | -0.054 | 106.583
5 | 0.905 | 0.00858 | -0.054 | 105.403
5.5 | 0.951 | 0.01341 | -0.054 | 70.867
6 | 0.998 | 0.01397 | -0.055 | 71.452
6.5 | 1.042 | 0.01478 | -0.056 | 70.541
7 | 1.08 | 0.01562 | -0.056 | 69.117
7.5 | 1.107 | 0.01645 | -0.057 | 67.301
8 | 1.126 | 0.01765 | -0.057 | 63.759
8.5 | 1.134 | 0.01866 | -0.058 | 60.785
9 | 0.935 | 0.05802 | -0.025 | 16.122
9.5 | 0.926 | 0.06261 | -0.019 | 14.791
10 | 0.91 | 0.06822 | -0.017 | 13.343
10.5 | 0.888 | 0.07288 | -0.017 | 12.178
11 | 0.858 | 0.07772 | -0.017 | 11.042
11.5 | 0.824 | 0.0846 | -0.019 | 9.736
12 | 0.785 | 0.09115 | -0.019 | 8.611
12.5 | 0.744 | 0.09679 | -0.02 | 7.684
13 | 0.701 | 0.10388 | -0.02 | 6.745
13.5 | 0.657 | 0.11162 | -0.02 | 5.889

## 26. Re 500k Mach 0.00 (2)
BIGFOIL.COM POLAR EXPORT
NACA66-609 a=0.0
NACA66-609 a=0.0 |  |  |  | Cl Max: | 1.2247 | at alpha= | 12 | deg
XFOIL ncrit=9 |  |  |  | L/D Max: | 120.451 | at alpha= | 4 | deg
Re: | 500000 |  |  | Cd Min: | 0.19898 | at alpha= | 17 | deg
Mach: | 0 |  |  | Cl=0 at alpha= | -99 | deg
|  |  |  | @ Cl=0.1, Cd= | 0.00907
|  |  |  | @ Cl=0.4, Cd= | 0.00907
|  |  |  | @ Cl=0.6, Cd= | 0.0068474
alpha (deg) | Cl | Cd | Cm | Cl/Cd
0.5 | 0.4065 | 0.00907 | -0.0578 | 44.8181
1 | 0.4417 | 0.00673 | -0.0542 | 65.6315
1.5 | 0.4848 | 0.00674 | -0.0499 | 71.9288
2 | 0.5809 | 0.00686 | -0.0584 | 84.6793
2.5 | 0.6565 | 0.00681 | -0.0631 | 96.4023
3 | 0.7232 | 0.00678 | -0.066 | 106.6667
3.5 | 0.7846 | 0.00678 | -0.0678 | 115.7227
4 | 0.8275 | 0.00687 | -0.0657 | 120.4512
4.5 | 0.8669 | 0.00722 | -0.0628 | 120.0693
5 | 0.9017 | 0.0079 | -0.0592 | 114.1392
5.5 | 0.9374 | 0.00868 | -0.0559 | 107.9954
6 | 0.9735 | 0.00964 | -0.0529 | 100.9855
6.5 | 1.0067 | 0.01101 | -0.0498 | 91.4351
7 | 1.0243 | 0.01367 | -0.0446 | 74.9305
7.5 | 1.0532 | 0.01545 | -0.0408 | 68.1683
8 | 1.0868 | 0.01667 | -0.0377 | 65.195
8.5 | 1.1044 | 0.01854 | -0.0322 | 59.5685
9 | 1.1368 | 0.01963 | -0.0294 | 57.9114
9.5 | 1.1546 | 0.02181 | -0.0249 | 52.939
10 | 1.1602 | 0.02527 | -0.0194 | 45.9121
10.5 | 1.1819 | 0.02772 | -0.0162 | 42.6371
11 | 1.1987 | 0.03118 | -0.0127 | 38.4445
11.5 | 1.2151 | 0.03524 | -0.0095 | 34.4807
12 | 1.2247 | 0.041 | -0.0061 | 29.8707
12.5 | 1.2176 | 0.04796 | -0.0027 | 25.3878
13 | 1.2125 | 0.05286 | -0.0012 | 22.9379
13.5 | 1.2006 | 0.05909 | -0.0009 | 20.3182
14 | 1.1516 | 0.07284 | -0.0023 | 15.81
14.5 | 1.1341 | 0.08193 | -0.0064 | 13.8423
15 | 1.0321 | 0.11217 | -0.0218 | 9.2012
15.5 | 0.9793 | 0.13712 | -0.0374 | 7.1419
16 | 0.9518 | 0.15977 | -0.049 | 5.9573
16.5 | 0.9146 | 0.18802 | -0.0603 | 4.8644
17 | 0.9217 | 0.19898 | -0.0659 | 4.6321

## 27. Re 500k Mach 0.10 (1)
BIGFOIL.COM POLAR EXPORT
NACA66-609 a=0.0
NACA66-609 a=0.0 |  |  |  | Cl Max: | 1.134 | at alpha= | 8.5 | deg
JavaFoil+Calcfoil stall+Eppler ext transition |  |  |  | L/D Max: | 106.502 | at alpha= | 4.5 | deg
Re: | 500000 |  |  | Cd Min: | 0.00381 | at alpha= | 0 | deg
Mach: | 0.1 |  |  | Cl=0 at alpha= | -2.8889 | deg
|  |  |  | @ Cl=0.1, Cd= | 0.030135
|  |  |  | @ Cl=0.4, Cd= | 0.007089
|  |  |  | @ Cl=0.6, Cd= | 0.0061224
alpha (deg) | Cl | Cd | Cm | Cl/Cd
-14 | -0.191 | 0.13903 | -0.014 | -1.375
-13.5 | -0.205 | 0.13084 | -0.014 | -1.57
-13 | -0.22 | 0.12153 | -0.014 | -1.812
-12.5 | -0.235 | 0.11404 | -0.014 | -2.063
-12 | -0.25 | 0.11095 | -0.014 | -2.256
-11.5 | -0.265 | 0.10238 | -0.014 | -2.591
-11 | -0.275 | 0.09194 | -0.014 | -2.992
-10.5 | -0.283 | 0.0877 | -0.014 | -3.229
-10 | -0.289 | 0.07951 | -0.014 | -3.64
-9.5 | -0.294 | 0.07399 | -0.014 | -3.967
-9 | -0.295 | 0.07075 | -0.014 | -4.17
-8.5 | -0.293 | 0.08036 | -0.014 | -3.651
-8 | -0.288 | 0.07345 | -0.014 | -3.925
-7.5 | -0.279 | 0.05747 | -0.015 | -4.859
-7 | -0.266 | 0.05731 | -0.014 | -4.638
-6.5 | -0.248 | 0.05485 | -0.014 | -4.52
-6 | -0.226 | 0.05025 | -0.014 | -4.488
-5.5 | -0.199 | 0.04611 | -0.014 | -4.309
-5 | -0.168 | 0.04269 | -0.014 | -3.927
-4.5 | -0.133 | 0.03888 | -0.015 | -3.415
-4 | -0.095 | 0.03667 | -0.015 | -2.578
-3.5 | -0.053 | 0.03515 | -0.015 | -1.52
-3 | -0.01 | 0.03336 | -0.016 | -0.3
-2.5 | 0.035 | 0.03158 | -0.018 | 1.114
-2 | 0.082 | 0.03061 | -0.018 | 2.667
-1.5 | 0.129 | 0.02937 | -0.019 | 4.391
-1 | 0.177 | 0.02874 | -0.019 | 6.149
-0.5 | 0.225 | 0.02821 | -0.02 | 7.968
0 | 0.338 | 0.00381 | -0.022 | 88.703
0.5 | 0.397 | 0.00706 | -0.049 | 56.306
1 | 0.456 | 0.00763 | -0.049 | 59.714
1.5 | 0.514 | 0.00765 | -0.05 | 67.174
2 | 0.572 | 0.00605 | -0.051 | 94.539
2.5 | 0.63 | 0.0062 | -0.051 | 101.565
3 | 0.688 | 0.00671 | -0.052 | 102.458
3.5 | 0.745 | 0.00711 | -0.053 | 104.784
4 | 0.801 | 0.00757 | -0.053 | 105.842
4.5 | 0.856 | 0.00804 | -0.054 | 106.502
5 | 0.909 | 0.00865 | -0.054 | 105.087
5.5 | 0.955 | 0.0135 | -0.055 | 70.736
6 | 1.003 | 0.01407 | -0.055 | 71.275
6.5 | 1.047 | 0.01489 | -0.056 | 70.291
7 | 1.083 | 0.01575 | -0.056 | 68.803
7.5 | 1.11 | 0.0166 | -0.057 | 66.874
8 | 1.127 | 0.01787 | -0.058 | 63.036
8.5 | 1.134 | 0.01886 | -0.058 | 60.105
9 | 0.933 | 0.05854 | -0.025 | 15.932
9.5 | 0.92 | 0.06323 | -0.018 | 14.549
10 | 0.9 | 0.06832 | -0.013 | 13.179
10.5 | 0.874 | 0.07419 | -0.018 | 11.776
11 | 0.839 | 0.07774 | -0.019 | 10.799
11.5 | 0.8 | 0.08653 | -0.019 | 9.242
12 | 0.756 | 0.09125 | -0.019 | 8.282
12.5 | 0.709 | 0.10029 | -0.02 | 7.072
13 | 0.661 | 0.10856 | -0.02 | 6.092
13.5 | 0.614 | 0.1158 | -0.021 | 5.298

## 28. Re 500k Mach 0.10 (2)
BIGFOIL.COM POLAR EXPORT
NACA66-609 a=0.0
NACA66-609 a=0.0 |  |  |  | Cl Max: | 1.2148 | at alpha= | 12 | deg
XFOIL ncrit=9 |  |  |  | L/D Max: | 120.434 | at alpha= | 4 | deg
Re: | 500000 |  |  | Cd Min: | 0.20011 | at alpha= | 17 | deg
Mach: | 0.1 |  |  | Cl=0 at alpha= | -3.4434 | deg
|  |  |  | @ Cl=0.1, Cd= | 0.019343
|  |  |  | @ Cl=0.4, Cd= | 0.0091729
|  |  |  | @ Cl=0.6, Cd= | 0.0068609
alpha (deg) | Cl | Cd | Cm | Cl/Cd
-10.5 | -0.3496 | 0.11308 | -0.0307 | -3.0916
-10 | -0.3369 | 0.1067 | -0.0337 | -3.1575
-9 | -0.2886 | 0.09176 | -0.0479 | -3.1452
-8.5 | -0.2716 | 0.08499 | -0.0533 | -3.1957
-8 | -0.269 | 0.07946 | -0.0551 | -3.3854
-7.5 | -0.2738 | 0.07398 | -0.0576 | -3.701
-7 | -0.2613 | 0.06796 | -0.0619 | -3.8449
-6.5 | -0.236 | 0.06213 | -0.0657 | -3.7985
-6 | -0.2057 | 0.05592 | -0.0674 | -3.6785
-5.5 | -0.182 | 0.04693 | -0.0682 | -3.8781
-5 | -0.1513 | 0.04169 | -0.0682 | -3.6292
-4.5 | -0.1079 | 0.03701 | -0.0681 | -2.9154
-4 | -0.0525 | 0.0342 | -0.0665 | -1.5351
-3.5 | -0.0052 | 0.02976 | -0.0653 | -0.17473
-2.5 | 0.0866 | 0.02013 | -0.0635 | 4.302
-2 | 0.1397 | 0.01701 | -0.0621 | 8.2128
-1 | 0.2504 | 0.01192 | -0.0602 | 21.0067
-0.5 | 0.305 | 0.01109 | -0.0597 | 27.5023
0 | 0.3552 | 0.00959 | -0.0586 | 37.0386
0.5 | 0.4089 | 0.00909 | -0.0582 | 44.9835
1 | 0.4452 | 0.00677 | -0.0548 | 65.7607
1.5 | 0.4871 | 0.00676 | -0.0501 | 72.0562
2 | 0.5825 | 0.00687 | -0.0583 | 84.7889
2.5 | 0.6596 | 0.00683 | -0.0632 | 96.5739
3 | 0.7266 | 0.0068 | -0.0661 | 106.8529
3.5 | 0.7893 | 0.0068 | -0.0681 | 116.0735
4 | 0.8322 | 0.00691 | -0.0659 | 120.4342
4.5 | 0.8715 | 0.00727 | -0.063 | 119.8762
5 | 0.906 | 0.00798 | -0.0592 | 113.5338
5.5 | 0.9417 | 0.00876 | -0.0558 | 107.5
6 | 0.9776 | 0.00975 | -0.0527 | 100.2667
6.5 | 1.0101 | 0.01118 | -0.0494 | 90.3488
7 | 1.0261 | 0.01393 | -0.0439 | 73.6612
7.5 | 1.0555 | 0.01564 | -0.04 | 67.4872
8 | 1.0882 | 0.01684 | -0.0367 | 64.62
8.5 | 1.1056 | 0.01873 | -0.0311 | 59.0283
9 | 1.1346 | 0.0201 | -0.0279 | 56.4478
9.5 | 1.1541 | 0.02225 | -0.0236 | 51.8697
10 | 1.1598 | 0.0258 | -0.0182 | 44.9535
10.5 | 1.1799 | 0.02854 | -0.0148 | 41.342
11 | 1.1966 | 0.03226 | -0.0112 | 37.0924
11.5 | 1.2116 | 0.03677 | -0.0079 | 32.9508
12 | 1.2148 | 0.0433 | -0.0043 | 28.0554
12.5 | 1.1983 | 0.05123 | -0.001 | 23.3906
13 | 1.1823 | 0.0581 | 0.0002 | 20.3494
13.5 | 1.1681 | 0.065 | -0.0005 | 17.9708
14 | 1.0954 | 0.08376 | -0.0057 | 13.0778
14.5 | 1.0585 | 0.09862 | -0.0137 | 10.7331
15 | 1.0112 | 0.11894 | -0.0263 | 8.5018
15.5 | 0.9667 | 0.14326 | -0.0412 | 6.7479
16 | 0.9484 | 0.16111 | -0.0503 | 5.8867
16.5 | 0.9157 | 0.18928 | -0.0612 | 4.8378
17 | 0.9234 | 0.20011 | -0.0667 | 4.6145

## 29. Re 500k Mach 0.25 (1)
BIGFOIL.COM POLAR EXPORT
NACA66-609 a=0.0
NACA66-609 a=0.0 |  |  |  | Cl Max: | 1.127 | at alpha= | 8 | deg
JavaFoil+Calcfoil stall+Eppler ext transition |  |  |  | L/D Max: | 104.994 | at alpha= | 4.5 | deg
Re: | 500000 |  |  | Cd Min: | 0.00387 | at alpha= | 0 | deg
Mach: | 0.25 |  |  | Cl=0 at alpha= | -2.8913 | deg
|  |  |  | @ Cl=0.1, Cd= | 0.030263
|  |  |  | @ Cl=0.4, Cd= | 0.11459
|  |  |  | @ Cl=0.6, Cd= | 0.11459
alpha (deg) | Cl | Cd | Cm | Cl/Cd
-12 | -0.052 | 0.13028 | -0.015 | -0.397
-11.5 | -0.049 | 0.11542 | -0.016 | -0.423
-11 | -0.046 | 0.10574 | -0.015 | -0.435
-10.5 | -0.043 | 0.09754 | -0.016 | -0.443
-10 | -0.097 | 0.08674 | -0.016 | -1.117
-9.5 | -0.138 | 0.08176 | -0.016 | -1.691
-9 | -0.169 | 0.07411 | -0.016 | -2.274
-8.5 | -0.192 | 0.07084 | -0.015 | -2.711
-8 | -0.209 | 0.06361 | -0.015 | -3.288
-7.5 | -0.22 | 0.05953 | -0.015 | -3.689
-7 | -0.223 | 0.05604 | -0.015 | -3.976
-6.5 | -0.219 | 0.06339 | -0.015 | -3.449
-6 | -0.207 | 0.04788 | -0.015 | -4.324
-5.5 | -0.188 | 0.05028 | -0.015 | -3.741
-5 | -0.163 | 0.04532 | -0.015 | -3.586
-4.5 | -0.131 | 0.04042 | -0.015 | -3.241
-4 | -0.094 | 0.03841 | -0.015 | -2.46
-3.5 | -0.054 | 0.03593 | -0.015 | -1.5
-3 | -0.01 | 0.03385 | -0.016 | -0.3
-2.5 | 0.036 | 0.03189 | -0.018 | 1.126
-2 | 0.084 | 0.03063 | -0.019 | 2.728
-1.5 | 0.132 | 0.02953 | -0.019 | 4.477
-1 | 0.181 | 0.0288 | -0.02 | 6.297
-0.5 | 0.231 | 0.02834 | -0.021 | 8.142
0 | 0.348 | 0.00387 | -0.023 | 89.869
0.5 | 0.408 | 0.00774 | -0.05 | 52.71
1 | 0.468 | 0.0077 | -0.051 | 60.785
1.5 | 0.527 | 0.00772 | -0.051 | 68.306
2 | 0.587 | 0.00614 | -0.052 | 95.622
2.5 | 0.647 | 0.00638 | -0.053 | 101.375
3 | 0.706 | 0.00691 | -0.053 | 102.207
3.5 | 0.765 | 0.00734 | -0.054 | 104.127
4 | 0.822 | 0.00783 | -0.055 | 104.906
4.5 | 0.878 | 0.00836 | -0.055 | 104.994
5 | 0.931 | 0.00899 | -0.056 | 103.575
5.5 | 0.978 | 0.01387 | -0.056 | 70.46
6 | 1.025 | 0.01464 | -0.057 | 70.041
6.5 | 1.068 | 0.0155 | -0.057 | 68.9
7 | 1.102 | 0.01651 | -0.058 | 66.75
7.5 | 1.122 | 0.01749 | -0.058 | 64.135
8 | 1.127 | 0.01894 | -0.059 | 59.527
8.5 | 0.927 | 0.05461 | -0.029 | 16.977
9 | 0.902 | 0.05989 | -0.021 | 15.065
9.5 | 0.866 | 0.06613 | -0.017 | 13.1
10 | 0.816 | 0.07314 | -0.018 | 11.155
10.5 | 0.751 | 0.07949 | -0.019 | 9.45
11 | 0.674 | 0.08519 | -0.019 | 7.909
11.5 | 0.586 | 0.09428 | -0.02 | 6.218
12 | 0.491 | 0.10293 | -0.021 | 4.771
12.5 | 0.389 | 0.11549 | -0.022 | 3.372
13 | 0.278 | 0.11459 | -0.023 | 2.429

## 30. Re 500k Mach 0.25 (2)
BIGFOIL.COM POLAR EXPORT
NACA66-609 a=0.0
NACA66-609 a=0.0 |  |  |  | Cl Max: | 1.1793 | at alpha= | 11 | deg
XFOIL ncrit=9 |  |  |  | L/D Max: | 120.506 | at alpha= | 4 | deg
Re: | 500000 |  |  | Cd Min: | 0.18207 | at alpha= | 16 | deg
Mach: | 0.25 |  |  | Cl=0 at alpha= | -99 | deg
|  |  |  | @ Cl=0.1, Cd= | 0.01225
|  |  |  | @ Cl=0.4, Cd= | 0.0094296
|  |  |  | @ Cl=0.6, Cd= | 0.0069668
alpha (deg) | Cl | Cd | Cm | Cl/Cd
-1 | 0.2588 | 0.01225 | -0.0624 | 21.1265
-0.5 | 0.315 | 0.01123 | -0.0616 | 28.0499
0 | 0.3669 | 0.00973 | -0.0605 | 37.7081
0.5 | 0.422 | 0.00923 | -0.06 | 45.7205
1 | 0.4673 | 0.00727 | -0.0585 | 64.2779
1.5 | 0.4992 | 0.00684 | -0.051 | 72.9825
2 | 0.5908 | 0.00697 | -0.0578 | 84.7633
2.5 | 0.6764 | 0.00694 | -0.0641 | 97.464
3 | 0.7449 | 0.00692 | -0.0668 | 107.6445
3.5 | 0.8149 | 0.00694 | -0.0699 | 117.4207
4 | 0.858 | 0.00712 | -0.0673 | 120.5056
4.5 | 0.8965 | 0.00759 | -0.0637 | 118.1159
5 | 0.9304 | 0.00834 | -0.0594 | 111.5588
5.5 | 0.9655 | 0.00918 | -0.0554 | 105.1743
6 | 1 | 0.01031 | -0.0516 | 96.9932
6.5 | 1.0269 | 0.0121 | -0.047 | 84.8678
7 | 1.039 | 0.0149 | -0.0404 | 69.7315
7.5 | 1.0633 | 0.01655 | -0.035 | 64.2477
8 | 1.092 | 0.01792 | -0.0307 | 60.9375
8.5 | 1.11 | 0.0201 | -0.0254 | 55.2239
9 | 1.1259 | 0.02269 | -0.0206 | 49.621
9.5 | 1.1486 | 0.02502 | -0.0168 | 45.9073
10 | 1.1533 | 0.02933 | -0.0116 | 39.3215
10.5 | 1.1699 | 0.03335 | -0.0078 | 35.0795
11 | 1.1793 | 0.03886 | -0.0039 | 30.3474
11.5 | 1.1733 | 0.04572 | -0.0004 | 25.6627
12 | 1.152 | 0.05409 | 0.0017 | 21.2978
12.5 | 1.1213 | 0.06404 | 0.0013 | 17.5094
13 | 1.087 | 0.07569 | -0.0023 | 14.3612
13.5 | 1.0521 | 0.0895 | -0.0092 | 11.7553
14 | 1.0184 | 0.10553 | -0.0188 | 9.6503
14.5 | 0.9858 | 0.12389 | -0.0304 | 7.9571
15 | 0.9542 | 0.14517 | -0.0427 | 6.573
15.5 | 0.9311 | 0.16521 | -0.0525 | 5.6359
16 | 0.928 | 0.18207 | -0.0589 | 5.0969

## 31. Re 500k Mach 0.50 (1)
BIGFOIL.COM POLAR EXPORT
NACA66-609 a=0.0
NACA66-609 a=0.0 |  |  |  | Cl Max: | 1.184 | at alpha= | 20 | deg
JavaFoil+Calcfoil stall+Eppler ext transition |  |  |  | L/D Max: | 100.785 | at alpha= | 3.5 | deg
Re: | 500000 |  |  | Cd Min: | 0.00482 | at alpha= | 0 | deg
Mach: | 0.5 |  |  | Cl=0 at alpha= | -2.8936 | deg
|  |  |  | @ Cl=0.1, Cd= | 0.031866
|  |  |  | @ Cl=0.4, Cd= | 0.0048258
|  |  |  | @ Cl=0.6, Cd= | 0.0077694
alpha (deg) | Cl | Cd | Cm | Cl/Cd
-20 | -0.911 | 0.21898 | -0.018 | -4.162
-19.5 | -0.886 | 0.2072 | -0.018 | -4.274
-19 | -0.859 | 0.20373 | -0.018 | -4.219
-18.5 | -0.833 | 0.19872 | -0.018 | -4.194
-18 | -0.807 | 0.19407 | -0.019 | -4.16
-17.5 | -0.781 | 0.18833 | -0.019 | -4.148
-17 | -0.755 | 0.17712 | -0.019 | -4.263
-16.5 | -0.727 | 0.17326 | -0.018 | -4.197
-16 | -0.701 | 0.16717 | -0.018 | -4.192
-15.5 | -0.674 | 0.16278 | -0.018 | -4.143
-15 | -0.648 | 0.15856 | -0.018 | -4.087
-14.5 | -0.622 | 0.15447 | -0.019 | -4.024
-14 | -0.595 | 0.14478 | -0.019 | -4.111
-13.5 | -0.568 | 0.14834 | -0.019 | -3.832
-13 | -0.542 | 0.13722 | -0.019 | -3.95
-12.5 | -0.515 | 0.13354 | -0.018 | -3.853
-12 | -0.488 | 0.12387 | -0.018 | -3.937
-11.5 | -0.461 | 0.12512 | -0.018 | -3.684
-11 | -0.434 | 0.11513 | -0.019 | -3.773
-10.5 | -0.408 | 0.1118 | -0.019 | -3.647
-10 | -0.381 | 0.11755 | -0.019 | -3.241
-9.5 | -0.354 | 0.11467 | -0.019 | -3.089
-9 | -0.328 | 0.09861 | -0.02 | -3.322
-8.5 | -0.301 | 0.09582 | -0.02 | -3.139
-8 | -0.274 | 0.09193 | -0.018 | -2.976
-7.5 | -0.247 | 0.08712 | -0.018 | -2.833
-7 | -0.22 | 0.09043 | -0.019 | -2.433
-6.5 | -0.193 | 0.08285 | -0.019 | -2.333
-6 | -0.167 | 0.08741 | -0.019 | -1.905
-5.5 | -0.14 | 0.07657 | -0.02 | -1.825
-5 | -0.113 | 0.07486 | -0.02 | -1.509
-4.5 | -0.086 | 0.05205 | -0.019 | -1.655
-4 | -0.059 | 0.04378 | -0.019 | -1.357
-3.5 | -0.033 | 0.03825 | -0.019 | -0.855
-3 | -0.01 | 0.04118 | -0.017 | -0.232
-2.5 | 0.037 | 0.03409 | -0.018 | 1.099
-2 | 0.09 | 0.03208 | -0.019 | 2.82
-1.5 | 0.146 | 0.03088 | -0.021 | 4.717
-1 | 0.201 | 0.02996 | -0.022 | 6.722
-0.5 | 0.257 | 0.02937 | -0.023 | 8.758
0 | 0.387 | 0.00482 | -0.024 | 80.208
0.5 | 0.454 | 0.00485 | -0.028 | 93.585
1 | 0.521 | 0.00798 | -0.056 | 65.189
1.5 | 0.587 | 0.00801 | -0.057 | 73.22
2 | 0.654 | 0.00677 | -0.058 | 96.534
2.5 | 0.719 | 0.00734 | -0.059 | 97.956
3 | 0.785 | 0.00788 | -0.059 | 99.529
3.5 | 0.849 | 0.00842 | -0.06 | 100.785
4 | 0.911 | 0.0091 | -0.061 | 100.125
4.5 | 0.971 | 0.00973 | -0.061 | 99.761
5 | 1.027 | 0.01065 | -0.062 | 96.449
5.5 | 1.072 | 0.01636 | -0.062 | 65.514
6 | 1.114 | 0.01761 | -0.063 | 63.231
6.5 | 1.138 | 0.01909 | -0.063 | 59.62
7 | 0.927 | 0.04841 | -0.028 | 19.155
7.5 | 0.721 | 0.05722 | -0.02 | 12.596
8 | 0.572 | 0.06259 | -0.023 | 9.145
8.5 | 0.598 | 0.08279 | -0.023 | 7.223
9 | 0.624 | 0.10074 | -0.026 | 6.195
9.5 | 0.65 | 0.10328 | -0.026 | 6.29
10 | 0.676 | 0.10647 | -0.029 | 6.349
10.5 | 0.701 | 0.11046 | -0.03 | 6.35
11 | 0.727 | 0.12232 | -0.03 | 5.94
11.5 | 0.752 | 0.12391 | -0.03 | 6.069
12 | 0.779 | 0.13618 | -0.034 | 5.717
12.5 | 0.804 | 0.13959 | -0.034 | 5.757
13 | 0.829 | 0.13855 | -0.035 | 5.982
13.5 | 0.855 | 0.1504 | -0.037 | 5.685
14 | 0.88 | 0.15652 | -0.038 | 5.625
14.5 | 0.905 | 0.16329 | -0.039 | 5.545
15 | 0.931 | 0.16418 | -0.04 | 5.669
15.5 | 0.957 | 0.17839 | -0.042 | 5.366
16 | 0.982 | 0.17803 | -0.043 | 5.517
16.5 | 1.007 | 0.18384 | -0.044 | 5.479
17 | 1.034 | 0.19691 | -0.046 | 5.251
17.5 | 1.059 | 0.20093 | -0.047 | 5.269
18 | 1.083 | 0.20704 | -0.048 | 5.232
18.5 | 1.11 | 0.21196 | -0.05 | 5.237
19 | 1.135 | 0.22108 | -0.051 | 5.134
19.5 | 1.159 | 0.22371 | -0.051 | 5.182
20 | 1.184 | 0.22989 | -0.052 | 5.148

## 32. Re 500k Mach 0.50 (2)
BIGFOIL.COM POLAR EXPORT
NACA66-609 a=0.0
NACA66-609 a=0.0 |  |  |  | Cl Max: | 1.1189 | at alpha= | 9 | deg
XFOIL ncrit=9 |  |  |  | L/D Max: | 162.16 | at alpha= | -0.5 | deg
Re: | 500000 |  |  | Cd Min: | 0.26317 | at alpha= | -20 | deg
Mach: | 0.5 |  |  | Cl=0 at alpha= | -3.5507 | deg
|  |  |  | @ Cl=0.1, Cd= | 0.024094
|  |  |  | @ Cl=0.4, Cd= | 0.0083069
|  |  |  | @ Cl=0.6, Cd= | 0.0072715
alpha (deg) | Cl | Cd | Cm | Cl/Cd
-20 | -0.7097 | 0.26317 | 0.0472 | -2.6967
-18.5 | -0.6412 | 0.24028 | 0.0311 | -2.6686
-18 | -0.6181 | 0.23121 | 0.0268 | -2.6733
-17.5 | -0.5955 | 0.22336 | 0.022 | -2.6661
-17 | -0.5729 | 0.21572 | 0.0172 | -2.6558
-16.5 | -0.5503 | 0.20817 | 0.0125 | -2.6435
-16 | -0.5277 | 0.20064 | 0.0078 | -2.6301
-15.5 | -0.5054 | 0.19301 | 0.0033 | -2.6185
-15 | -0.4832 | 0.18548 | -0.0012 | -2.6051
-14.5 | -0.4614 | 0.17793 | -0.0056 | -2.5932
-14 | -0.4395 | 0.17048 | -0.01 | -2.578
-13.5 | -0.4183 | 0.16355 | -0.0149 | -2.5576
-13 | -0.3992 | 0.1567 | -0.0196 | -2.5475
-12.5 | -0.3806 | 0.14972 | -0.0242 | -2.5421
-11.5 | -0.342 | 0.13298 | -0.0309 | -2.5718
-11 | -0.3232 | 0.126 | -0.0347 | -2.5651
-10.5 | -0.293 | 0.11777 | -0.0426 | -2.4879
-10 | -0.2654 | 0.11 | -0.0494 | -2.4127
-9.5 | -0.2484 | 0.1036 | -0.0529 | -2.3977
-9 | -0.2359 | 0.09835 | -0.0563 | -2.3986
-8.5 | -0.2265 | 0.09292 | -0.0598 | -2.4376
-8 | -0.2152 | 0.087 | -0.0631 | -2.4736
-7.5 | -0.2035 | 0.08082 | -0.0667 | -2.5179
-7 | -0.1967 | 0.0747 | -0.071 | -2.6332
-6.5 | -0.191 | 0.06691 | -0.0711 | -2.8546
-6 | -0.1775 | 0.06072 | -0.0733 | -2.9233
-5.5 | -0.1574 | 0.0547 | -0.0761 | -2.8775
-5 | -0.1287 | 0.04881 | -0.0782 | -2.6368
-4.5 | -0.0746 | 0.04494 | -0.0802 | -1.66
-4 | -0.0319 | 0.03953 | -0.0797 | -0.80698
-3.5 | 0.0036 | 0.03195 | -0.0792 | 0.11268
-3 | 0.0517 | 0.02728 | -0.0781 | 1.8952
-2.5 | 0.1087 | 0.02352 | -0.0765 | 4.6216
-2 | 0.1693 | 0.01985 | -0.0744 | 8.529
-1.5 | 0.2293 | 0.01688 | -0.0733 | 13.5841
-1 | 0.2821 | 0.00296 | -0.0677 | 95.3041
-0.5 | 0.3454 | 0.00213 | -0.0667 | 162.1596
0 | 0.4208 | 0.01066 | -0.0691 | 39.4747
0.5 | 0.4806 | 0.00976 | -0.0679 | 49.2418
1 | 0.5427 | 0.00928 | -0.0671 | 58.4806
1.5 | 0.5705 | 0.00722 | -0.0588 | 79.0166
2 | 0.6449 | 0.00735 | -0.0593 | 87.7415
2.5 | 0.7491 | 0.00745 | -0.0672 | 100.5503
3 | 0.8291 | 0.00754 | -0.0702 | 109.9602
3.5 | 0.9071 | 0.00786 | -0.0728 | 115.4071
4 | 0.9629 | 0.00836 | -0.0709 | 115.1794
4.5 | 0.9951 | 0.00903 | -0.0642 | 110.1993
5 | 1.0215 | 0.00993 | -0.0564 | 102.8701
5.5 | 1.0509 | 0.01107 | -0.0495 | 94.9322
6 | 1.0656 | 0.01276 | -0.0406 | 83.511
7 | 1.0757 | 0.01862 | -0.024 | 57.7712
7.5 | 1.0906 | 0.02172 | -0.0178 | 50.2118
8 | 1.1076 | 0.02502 | -0.0124 | 44.2686
8.5 | 1.1124 | 0.0295 | -0.0068 | 37.7085
9 | 1.1189 | 0.03444 | -0.0018 | 32.4884
9.5 | 1.1146 | 0.04097 | 0.0024 | 27.2053
10 | 1.1085 | 0.04848 | 0.0047 | 22.8651
10.5 | 1.0888 | 0.05798 | 0.004 | 18.7789
11 | 1.0612 | 0.06964 | -0.0001 | 15.2384
11.5 | 1.0314 | 0.08307 | -0.0071 | 12.416
12 | 1.0018 | 0.09806 | -0.0162 | 10.2162
12.5 | 0.9751 | 0.11418 | -0.0262 | 8.54
13 | 0.9538 | 0.13069 | -0.0358 | 7.2982
13.5 | 0.9416 | 0.1462 | -0.0442 | 6.4405
14 | 0.9386 | 0.15996 | -0.0517 | 5.8677

## 33. Re 750k Mach 0.00 (1)
BIGFOIL.COM POLAR EXPORT
NACA66-609 a=0.0
NACA66-609 a=0.0 |  |  |  | Cl Max: | 1.137 | at alpha= | 8.5 | deg
JavaFoil+Calcfoil stall+Eppler ext transition |  |  |  | L/D Max: | 132.951 | at alpha= | 3 | deg
Re: | 750000 |  |  | Cd Min: | 0.00459 | at alpha= | 2 | deg
Mach: | 0 |  |  | Cl=0 at alpha= | -2.8889 | deg
|  |  |  | @ Cl=0.1, Cd= | 0.029436
|  |  |  | @ Cl=0.4, Cd= | 0.0063459
|  |  |  | @ Cl=0.6, Cd= | 0.004769
alpha (deg) | Cl | Cd | Cm | Cl/Cd
-14.5 | -0.215 | 0.13559 | -0.014 | -1.583
-14 | -0.227 | 0.12974 | -0.014 | -1.751
-13.5 | -0.24 | 0.12256 | -0.014 | -1.958
-13 | -0.253 | 0.11349 | -0.014 | -2.23
-12.5 | -0.266 | 0.10674 | -0.014 | -2.494
-12 | -0.279 | 0.09855 | -0.014 | -2.833
-11.5 | -0.292 | 0.09358 | -0.014 | -3.117
-11 | -0.299 | 0.08702 | -0.014 | -3.438
-10.5 | -0.305 | 0.08085 | -0.014 | -3.768
-10 | -0.308 | 0.07449 | -0.014 | -4.14
-9.5 | -0.31 | 0.0697 | -0.015 | -4.446
-9 | -0.309 | 0.06507 | -0.015 | -4.746
-8.5 | -0.305 | 0.06258 | -0.015 | -4.869
-8 | -0.297 | 0.05726 | -0.015 | -5.191
-7.5 | -0.286 | 0.05354 | -0.015 | -5.342
-7 | -0.271 | 0.05058 | -0.015 | -5.353
-6.5 | -0.251 | 0.05171 | -0.014 | -4.86
-6 | -0.228 | 0.04737 | -0.014 | -4.805
-5.5 | -0.2 | 0.04402 | -0.015 | -4.54
-5 | -0.168 | 0.04076 | -0.015 | -4.126
-4.5 | -0.133 | 0.03752 | -0.015 | -3.542
-4 | -0.094 | 0.03543 | -0.016 | -2.666
-3.5 | -0.053 | 0.03405 | -0.016 | -1.565
-3 | -0.01 | 0.03233 | -0.017 | -0.309
-2.5 | 0.035 | 0.03073 | -0.018 | 1.141
-2 | 0.081 | 0.02982 | -0.019 | 2.728
-1.5 | 0.128 | 0.02887 | -0.019 | 4.448
-1 | 0.176 | 0.02831 | -0.02 | 6.214
-0.5 | 0.224 | 0.0276 | -0.022 | 8.118
0 | 0.337 | 0.0067 | -0.048 | 50.274
0.5 | 0.396 | 0.00635 | -0.049 | 62.392
1 | 0.454 | 0.00629 | -0.049 | 72.117
1.5 | 0.512 | 0.00624 | -0.05 | 82.056
2 | 0.57 | 0.00459 | -0.05 | 124.248
2.5 | 0.627 | 0.00493 | -0.051 | 127.164
3 | 0.685 | 0.00515 | -0.052 | 132.951
3.5 | 0.742 | 0.00645 | -0.052 | 115.106
4 | 0.798 | 0.00683 | -0.053 | 116.928
4.5 | 0.853 | 0.00727 | -0.054 | 117.322
5 | 0.906 | 0.00777 | -0.054 | 116.641
5.5 | 0.952 | 0.01236 | -0.055 | 77.033
6 | 1 | 0.01297 | -0.055 | 77.141
6.5 | 1.045 | 0.01371 | -0.056 | 76.196
7 | 1.082 | 0.01439 | -0.056 | 75.187
7.5 | 1.11 | 0.01516 | -0.057 | 73.209
8 | 1.128 | 0.01627 | -0.057 | 69.333
8.5 | 1.137 | 0.01729 | -0.058 | 65.764
9 | 1.136 | 0.01836 | -0.058 | 61.852
9.5 | 0.928 | 0.06093 | -0.025 | 15.234
10 | 0.911 | 0.06611 | -0.022 | 13.784
10.5 | 0.888 | 0.07057 | -0.021 | 12.585
11 | 0.859 | 0.07629 | -0.021 | 11.255
11.5 | 0.824 | 0.08131 | -0.022 | 10.135
12 | 0.785 | 0.08678 | -0.021 | 9.047
12.5 | 0.744 | 0.09102 | -0.023 | 8.175
13 | 0.701 | 0.10108 | -0.022 | 6.935
13.5 | 0.657 | 0.10686 | -0.022 | 6.152

## 34. Re 750k Mach 0.00 (2)
BIGFOIL.COM POLAR EXPORT
NACA66-609 a=0.0
NACA66-609 a=0.0 |  |  |  | Cl Max: | 1.2687 | at alpha= | 13 | deg
XFOIL ncrit=9 |  |  |  | L/D Max: | 131.585 | at alpha= | 4 | deg
Re: | 750000 |  |  | Cd Min: | 0.23203 | at alpha= | -19.5 | deg
Mach: | 0 |  |  | Cl=0 at alpha= | -3.2762 | deg
|  |  |  | @ Cl=0.1, Cd= | 0.019125
|  |  |  | @ Cl=0.4, Cd= | 0.007846
|  |  |  | @ Cl=0.6, Cd= | 0.005617
alpha (deg) | Cl | Cd | Cm | Cl/Cd
-19.5 | -0.6269 | 0.23203 | 0.0335 | -2.7018
-19 | -0.6098 | 0.22599 | 0.0295 | -2.6983
-18.5 | -0.5925 | 0.21981 | 0.0255 | -2.6955
-18 | -0.5749 | 0.21362 | 0.0215 | -2.6912
-17.5 | -0.5574 | 0.20722 | 0.0176 | -2.6899
-17 | -0.54 | 0.20069 | 0.0138 | -2.6907
-16.5 | -0.5228 | 0.19411 | 0.01 | -2.6933
-16 | -0.5059 | 0.18756 | 0.0064 | -2.6973
-15.5 | -0.4886 | 0.18086 | 0.0028 | -2.7015
-15 | -0.4721 | 0.17425 | -0.0009 | -2.7093
-14.5 | -0.4563 | 0.16759 | -0.0045 | -2.7227
-14 | -0.4414 | 0.16095 | -0.0081 | -2.7425
-13.5 | -0.4277 | 0.15413 | -0.0118 | -2.7749
-13 | -0.4145 | 0.1473 | -0.0153 | -2.814
-12.5 | -0.4011 | 0.14045 | -0.0186 | -2.8558
-12 | -0.3897 | 0.13201 | -0.0212 | -2.952
-11.5 | -0.3766 | 0.1254 | -0.0237 | -3.0032
-11 | -0.3636 | 0.11912 | -0.0266 | -3.0524
-10.5 | -0.3509 | 0.11263 | -0.0297 | -3.1155
-10 | -0.3276 | 0.10496 | -0.0365 | -3.1212
-9.5 | -0.3009 | 0.09779 | -0.0451 | -3.077
-9 | -0.2945 | 0.09197 | -0.0476 | -3.2021
-8.5 | -0.291 | 0.08605 | -0.0504 | -3.3818
-8 | -0.293 | 0.0802 | -0.0535 | -3.6534
-7.5 | -0.2876 | 0.07403 | -0.0566 | -3.8849
-7 | -0.2714 | 0.06732 | -0.0598 | -4.0315
-6.5 | -0.249 | 0.06048 | -0.0622 | -4.1171
-6 | -0.2312 | 0.05187 | -0.0637 | -4.4573
-5.5 | -0.1995 | 0.04648 | -0.0646 | -4.2922
-4 | -0.068 | 0.02868 | -0.0631 | -2.371
-3.5 | -0.0226 | 0.02501 | -0.0627 | -0.90364
-3 | 0.0279 | 0.02163 | -0.0618 | 1.2899
-2.5 | 0.0851 | 0.02001 | -0.0602 | 4.2529
-1 | 0.2449 | 0.01052 | -0.0577 | 23.2795
-0.5 | 0.296 | 0.00883 | -0.0569 | 33.5221
0 | 0.3498 | 0.00831 | -0.0566 | 42.0939
0.5 | 0.4039 | 0.00781 | -0.0565 | 51.7157
1 | 0.4585 | 0.00746 | -0.0565 | 61.4611
1.5 | 0.4877 | 0.00548 | -0.0509 | 88.9964
2 | 0.5354 | 0.00552 | -0.0487 | 96.9928
2.5 | 0.602 | 0.00562 | -0.051 | 107.1174
3 | 0.6738 | 0.00568 | -0.0551 | 118.6268
3.5 | 0.7409 | 0.0058 | -0.0581 | 127.7414
4 | 0.8053 | 0.00612 | -0.0607 | 131.585
4.5 | 0.8682 | 0.00674 | -0.0633 | 128.8131
5 | 0.9028 | 0.0074 | -0.0598 | 122
5.5 | 0.9369 | 0.00821 | -0.0562 | 114.1169
6 | 0.9725 | 0.00921 | -0.0532 | 105.5917
6.5 | 1.0046 | 0.01076 | -0.05 | 93.3643
7 | 1.0297 | 0.01295 | -0.0458 | 79.5135
7.5 | 1.0692 | 0.01397 | -0.0436 | 76.5354
8 | 1.1067 | 0.01505 | -0.0411 | 73.5349
8.5 | 1.1424 | 0.01606 | -0.0386 | 71.1333
9 | 1.1736 | 0.01704 | -0.0352 | 68.8732
9.5 | 1.1945 | 0.01875 | -0.0305 | 63.7067
10 | 1.2136 | 0.02074 | -0.0261 | 58.5149
10.5 | 1.2225 | 0.02365 | -0.0209 | 51.6913
11 | 1.234 | 0.02671 | -0.0167 | 46.1999
11.5 | 1.2442 | 0.03027 | -0.0128 | 41.1034
12 | 1.2547 | 0.03409 | -0.0095 | 36.8055
12.5 | 1.2656 | 0.03771 | -0.0071 | 33.5614
13 | 1.2687 | 0.04243 | -0.0048 | 29.901
13.5 | 1.2627 | 0.04847 | -0.003 | 26.0512
14 | 1.2404 | 0.05716 | -0.0022 | 21.7005
14.5 | 1.22 | 0.06616 | -0.0037 | 18.4401
15 | 1.1805 | 0.07976 | -0.0081 | 14.8007
15.5 | 1.1171 | 0.10058 | -0.0182 | 11.1066
16 | 1.0872 | 0.11683 | -0.0281 | 9.3058
16.5 | 1.036 | 0.1416 | -0.0429 | 7.3164
17 | 0.948 | 0.18759 | -0.0639 | 5.0536
17.5 | 0.9338 | 0.20645 | -0.0719 | 4.5231
18 | 0.9434 | 0.21662 | -0.0771 | 4.3551

## 35. Re 750k Mach 0.10 (1)
BIGFOIL.COM POLAR EXPORT
NACA66-609 a=0.0
NACA66-609 a=0.0 |  |  |  | Cl Max: | 1.136 | at alpha= | 8.5 | deg
JavaFoil+Calcfoil stall+Eppler ext transition |  |  |  | L/D Max: | 131.648 | at alpha= | 3 | deg
Re: | 750000 |  |  | Cd Min: | 0.00464 | at alpha= | 2 | deg
Mach: | 0.1 |  |  | Cl=0 at alpha= | -2.8889 | deg
|  |  |  | @ Cl=0.1, Cd= | 0.029482
|  |  |  | @ Cl=0.4, Cd= | 0.0063569
|  |  |  | @ Cl=0.6, Cd= | 0.004775
alpha (deg) | Cl | Cd | Cm | Cl/Cd
-14 | -0.191 | 0.11115 | -0.014 | -1.721
-13.5 | -0.206 | 0.12409 | -0.014 | -1.656
-13 | -0.22 | 0.11618 | -0.014 | -1.896
-12.5 | -0.235 | 0.11044 | -0.014 | -2.131
-12 | -0.25 | 0.10012 | -0.014 | -2.501
-11.5 | -0.265 | 0.09294 | -0.015 | -2.855
-11 | -0.275 | 0.08615 | -0.015 | -3.194
-10.5 | -0.283 | 0.08196 | -0.015 | -3.456
-10 | -0.289 | 0.07634 | -0.015 | -3.792
-9.5 | -0.294 | 0.0715 | -0.015 | -4.107
-9 | -0.295 | 0.06682 | -0.015 | -4.417
-8.5 | -0.294 | 0.06276 | -0.015 | -4.677
-8 | -0.288 | 0.05922 | -0.015 | -4.869
-7.5 | -0.279 | 0.0547 | -0.015 | -5.106
-7 | -0.266 | 0.05062 | -0.015 | -5.252
-6.5 | -0.248 | 0.0525 | -0.015 | -4.723
-6 | -0.226 | 0.0478 | -0.015 | -4.719
-5.5 | -0.199 | 0.04445 | -0.015 | -4.471
-5 | -0.168 | 0.04094 | -0.015 | -4.095
-4.5 | -0.133 | 0.03768 | -0.015 | -3.525
-4 | -0.095 | 0.03551 | -0.016 | -2.663
-3.5 | -0.053 | 0.03409 | -0.016 | -1.567
-3 | -0.01 | 0.03237 | -0.017 | -0.309
-2.5 | 0.035 | 0.03075 | -0.018 | 1.145
-2 | 0.082 | 0.02983 | -0.019 | 2.739
-1.5 | 0.129 | 0.02892 | -0.019 | 4.461
-1 | 0.177 | 0.02832 | -0.02 | 6.242
-0.5 | 0.225 | 0.02764 | -0.022 | 8.145
0 | 0.339 | 0.00674 | -0.048 | 50.244
0.5 | 0.398 | 0.00636 | -0.049 | 62.561
1 | 0.456 | 0.00627 | -0.049 | 72.732
1.5 | 0.515 | 0.00622 | -0.05 | 82.773
2 | 0.573 | 0.00464 | -0.051 | 123.412
2.5 | 0.631 | 0.00493 | -0.051 | 127.959
3 | 0.688 | 0.00523 | -0.052 | 131.648
3.5 | 0.746 | 0.00649 | -0.053 | 114.892
4 | 0.802 | 0.00686 | -0.053 | 116.946
4.5 | 0.857 | 0.00732 | -0.054 | 117.12
5 | 0.91 | 0.00783 | -0.055 | 116.288
5.5 | 0.957 | 0.01244 | -0.055 | 76.912
6 | 1.005 | 0.01305 | -0.055 | 76.958
6.5 | 1.049 | 0.01381 | -0.056 | 75.933
7 | 1.086 | 0.01459 | -0.057 | 74.434
7.5 | 1.113 | 0.0153 | -0.057 | 72.728
8 | 1.129 | 0.01649 | -0.058 | 68.493
8.5 | 1.136 | 0.01749 | -0.058 | 64.973
9 | 1.131 | 0.01861 | -0.059 | 60.787
9.5 | 0.921 | 0.06183 | -0.024 | 14.902
10 | 0.901 | 0.06663 | -0.02 | 13.524
10.5 | 0.874 | 0.0715 | -0.022 | 12.228
11 | 0.84 | 0.0763 | -0.022 | 11.011
11.5 | 0.8 | 0.08201 | -0.022 | 9.755
12 | 0.756 | 0.08753 | -0.021 | 8.636
12.5 | 0.709 | 0.09442 | -0.022 | 7.514
13 | 0.662 | 0.10063 | -0.021 | 6.574
13.5 | 0.614 | 0.10764 | -0.023 | 5.703

## 36. Re 750k Mach 0.10 (2)
BIGFOIL.COM POLAR EXPORT
NACA66-609 a=0.0
NACA66-609 a=0.0 |  |  |  | Cl Max: | 1.2555 | at alpha= | 12.5 | deg
XFOIL ncrit=9 |  |  |  | L/D Max: | 131.593 | at alpha= | 4 | deg
Re: | 750000 |  |  | Cd Min: | 0.20768 | at alpha= | 17.5 | deg
Mach: | 0.1 |  |  | Cl=0 at alpha= | -3.2801 | deg
|  |  |  | @ Cl=0.1, Cd= | 0.018634
|  |  |  | @ Cl=0.4, Cd= | 0.0078891
|  |  |  | @ Cl=0.6, Cd= | 0.0056219
alpha (deg) | Cl | Cd | Cm | Cl/Cd
-4 | -0.0678 | 0.02899 | -0.0636 | -2.3387
-3.5 | -0.0223 | 0.02524 | -0.0632 | -0.88352
-3 | 0.0284 | 0.02181 | -0.0622 | 1.3022
-2.5 | 0.0859 | 0.02013 | -0.0607 | 4.2673
-2 | 0.1349 | 0.01493 | -0.0597 | 9.0355
-1 | 0.2464 | 0.01052 | -0.0581 | 23.4221
-0.5 | 0.2979 | 0.00885 | -0.0573 | 33.661
0 | 0.3519 | 0.00834 | -0.0569 | 42.1942
0.5 | 0.4063 | 0.00783 | -0.0568 | 51.8902
1 | 0.4614 | 0.00753 | -0.0568 | 61.2749
1.5 | 0.4908 | 0.00549 | -0.0513 | 89.3989
2 | 0.5386 | 0.00553 | -0.049 | 97.396
2.5 | 0.6054 | 0.00563 | -0.0513 | 107.5311
3 | 0.677 | 0.0057 | -0.0552 | 118.7719
3.5 | 0.7445 | 0.00584 | -0.0582 | 127.4829
4 | 0.8093 | 0.00615 | -0.0608 | 131.5935
4.5 | 0.8728 | 0.0068 | -0.0634 | 128.3529
5 | 0.9073 | 0.00746 | -0.0598 | 121.622
5.5 | 0.9415 | 0.00827 | -0.0562 | 113.8452
6 | 0.9768 | 0.00931 | -0.0531 | 104.9194
6.5 | 1.0079 | 0.01094 | -0.0496 | 92.1298
7 | 1.0333 | 0.01309 | -0.0453 | 78.9381
7.5 | 1.0727 | 0.01411 | -0.043 | 76.0241
8 | 1.1101 | 0.01518 | -0.0405 | 73.1291
8.5 | 1.1414 | 0.01635 | -0.037 | 69.8104
9 | 1.1743 | 0.01728 | -0.0338 | 67.9572
9.5 | 1.1944 | 0.01911 | -0.029 | 62.5013
10 | 1.2092 | 0.02147 | -0.0241 | 56.3204
10.5 | 1.2193 | 0.02442 | -0.0192 | 49.9304
11 | 1.2296 | 0.02773 | -0.0149 | 44.3419
11.5 | 1.239 | 0.03158 | -0.011 | 39.2337
12 | 1.2477 | 0.0358 | -0.0077 | 34.852
12.5 | 1.2555 | 0.03989 | -0.0053 | 31.4741
13 | 1.2534 | 0.04536 | -0.0031 | 27.6323
13.5 | 1.2407 | 0.05243 | -0.0017 | 23.6639
14 | 1.2107 | 0.06258 | -0.0021 | 19.3464
14.5 | 1.1834 | 0.0734 | -0.0052 | 16.1226
15 | 1.137 | 0.08952 | -0.0123 | 12.7011
15.5 | 1.0815 | 0.11054 | -0.024 | 9.7838
16 | 1.0477 | 0.12939 | -0.0355 | 8.0972
16.5 | 0.9649 | 0.16923 | -0.056 | 5.7017
17 | 0.95 | 0.18672 | -0.0646 | 5.0878
17.5 | 0.9357 | 0.20768 | -0.0727 | 4.5055

## 37. Re 750k Mach 0.25 (1)
BIGFOIL.COM POLAR EXPORT
NACA66-609 a=0.0
NACA66-609 a=0.0 |  |  |  | Cl Max: | 1.13 | at alpha= | 8 | deg
JavaFoil+Calcfoil stall+Eppler ext transition |  |  |  | L/D Max: | 127.61 | at alpha= | 2.5 | deg
Re: | 750000 |  |  | Cd Min: | 0.00472 | at alpha= | 2 | deg
Mach: | 0.25 |  |  | Cl=0 at alpha= | -2.8913 | deg
|  |  |  | @ Cl=0.1, Cd= | 0.029717
|  |  |  | @ Cl=0.4, Cd= | 0.10811
|  |  |  | @ Cl=0.6, Cd= | 0.10811
alpha (deg) | Cl | Cd | Cm | Cl/Cd
-12 | -0.052 | 0.08982 | -0.016 | -0.576
-11.5 | -0.049 | 0.08415 | -0.016 | -0.581
-11 | -0.046 | 0.07912 | -0.016 | -0.582
-10.5 | -0.043 | 0.07595 | -0.016 | -0.569
-10 | -0.097 | 0.08124 | -0.016 | -1.194
-9.5 | -0.138 | 0.07662 | -0.016 | -1.805
-9 | -0.169 | 0.07008 | -0.016 | -2.406
-8.5 | -0.192 | 0.06642 | -0.016 | -2.892
-8 | -0.209 | 0.06084 | -0.016 | -3.439
-7.5 | -0.22 | 0.0559 | -0.016 | -3.93
-7 | -0.223 | 0.05295 | -0.016 | -4.209
-6.5 | -0.219 | 0.04969 | -0.016 | -4.402
-6 | -0.207 | 0.04592 | -0.016 | -4.509
-5.5 | -0.188 | 0.04746 | -0.015 | -3.964
-5 | -0.163 | 0.04314 | -0.015 | -3.768
-4.5 | -0.131 | 0.03888 | -0.015 | -3.371
-4 | -0.094 | 0.03699 | -0.015 | -2.555
-3.5 | -0.054 | 0.0347 | -0.016 | -1.553
-3 | -0.01 | 0.0329 | -0.017 | -0.309
-2.5 | 0.036 | 0.03103 | -0.019 | 1.158
-2 | 0.084 | 0.03005 | -0.019 | 2.783
-1.5 | 0.132 | 0.02905 | -0.019 | 4.552
-1 | 0.181 | 0.0284 | -0.021 | 6.391
-0.5 | 0.231 | 0.0278 | -0.022 | 8.312
0 | 0.348 | 0.00649 | -0.049 | 53.584
0.5 | 0.409 | 0.00636 | -0.05 | 64.307
1 | 0.469 | 0.00632 | -0.051 | 74.173
1.5 | 0.528 | 0.00626 | -0.051 | 84.373
2 | 0.588 | 0.00472 | -0.052 | 124.545
2.5 | 0.648 | 0.00508 | -0.053 | 127.61
3 | 0.707 | 0.00635 | -0.053 | 111.328
3.5 | 0.766 | 0.00669 | -0.054 | 114.444
4 | 0.823 | 0.00708 | -0.055 | 116.186
4.5 | 0.879 | 0.00758 | -0.055 | 115.989
5 | 0.933 | 0.00813 | -0.056 | 114.825
5.5 | 0.98 | 0.01288 | -0.056 | 76.071
6 | 1.027 | 0.01359 | -0.057 | 75.624
6.5 | 1.07 | 0.01438 | -0.057 | 74.457
7 | 1.104 | 0.01521 | -0.058 | 72.596
7.5 | 1.124 | 0.01612 | -0.059 | 69.745
8 | 1.13 | 0.01752 | -0.059 | 64.512
8.5 | 1.121 | 0.01863 | -0.06 | 60.17
9 | 0.904 | 0.05831 | -0.026 | 15.506
9.5 | 0.867 | 0.06374 | -0.02 | 13.599
10 | 0.816 | 0.06919 | -0.02 | 11.796
10.5 | 0.751 | 0.07603 | -0.021 | 9.883
11 | 0.674 | 0.08108 | -0.021 | 8.312
11.5 | 0.586 | 0.09 | -0.021 | 6.516
12 | 0.491 | 0.09343 | -0.023 | 5.259
12.5 | 0.39 | 0.10175 | -0.024 | 3.83
13 | 0.278 | 0.10811 | -0.025 | 2.576

## 38. Re 750k Mach 0.25 (2)
BIGFOIL.COM POLAR EXPORT
NACA66-609 a=0.0
NACA66-609 a=0.0 |  |  |  | Cl Max: | 1.2057 | at alpha= | 11 | deg
XFOIL ncrit=9 |  |  |  | L/D Max: | 130.047 | at alpha= | 4 | deg
Re: | 750000 |  |  | Cd Min: | 0.1695 | at alpha= | 16 | deg
Mach: | 0.25 |  |  | Cl=0 at alpha= | -3.315 | deg
|  |  |  | @ Cl=0.1, Cd= | 0.019742
|  |  |  | @ Cl=0.4, Cd= | 0.008095
|  |  |  | @ Cl=0.6, Cd= | 0.0056758
alpha (deg) | Cl | Cd | Cm | Cl/Cd
-12 | -0.3822 | 0.1338 | -0.0217 | -2.8565
-11.5 | -0.3682 | 0.12721 | -0.0246 | -2.8944
-11 | -0.354 | 0.12069 | -0.0278 | -2.9331
-10.5 | -0.3366 | 0.11366 | -0.0323 | -2.9615
-10 | -0.3044 | 0.10544 | -0.0415 | -2.8869
-9.5 | -0.292 | 0.09963 | -0.0459 | -2.9308
-9 | -0.2842 | 0.09371 | -0.0485 | -3.0328
-7.5 | -0.2731 | 0.07573 | -0.0573 | -3.6062
-7 | -0.26 | 0.06912 | -0.0609 | -3.7616
-6.5 | -0.2483 | 0.06084 | -0.0637 | -4.0812
-6 | -0.2265 | 0.05462 | -0.0649 | -4.1468
-5.5 | -0.1957 | 0.04874 | -0.0666 | -4.0152
-5 | -0.15 | 0.04336 | -0.0674 | -3.4594
-4.5 | -0.1027 | 0.03815 | -0.0671 | -2.692
-4 | -0.0666 | 0.03058 | -0.0663 | -2.1779
-3.5 | -0.0205 | 0.02649 | -0.0659 | -0.77388
-2.5 | 0.0903 | 0.02079 | -0.0631 | 4.3434
-2 | 0.1401 | 0.01541 | -0.0618 | 9.0915
-1.5 | 0.1965 | 0.01367 | -0.0615 | 14.3745
-1 | 0.2547 | 0.01065 | -0.0601 | 23.9155
-0.5 | 0.3083 | 0.00899 | -0.0592 | 34.2937
0 | 0.3638 | 0.00842 | -0.0589 | 43.2067
0.5 | 0.4195 | 0.00792 | -0.0586 | 52.9672
1 | 0.4765 | 0.00764 | -0.0586 | 62.3691
1.5 | 0.5077 | 0.00555 | -0.0532 | 91.4775
2 | 0.5557 | 0.00561 | -0.0505 | 99.0553
2.5 | 0.623 | 0.00571 | -0.0524 | 109.1068
3 | 0.6944 | 0.0058 | -0.0557 | 119.7241
3.5 | 0.7645 | 0.006 | -0.0589 | 127.4167
4 | 0.831 | 0.00639 | -0.0614 | 130.0469
4.5 | 0.8981 | 0.00709 | -0.0643 | 126.6714
5 | 0.9324 | 0.00778 | -0.0602 | 119.8458
5.5 | 0.9652 | 0.00868 | -0.0558 | 111.1982
6 | 0.999 | 0.00989 | -0.052 | 101.0111
6.5 | 1.0228 | 0.01201 | -0.047 | 85.1624
7 | 1.0525 | 0.01374 | -0.0426 | 76.6012
7.5 | 1.0875 | 0.01495 | -0.039 | 72.7425
8 | 1.12 | 0.01599 | -0.035 | 70.0438
8.5 | 1.1464 | 0.01748 | -0.0304 | 65.5835
9 | 1.1681 | 0.01943 | -0.0256 | 60.1184
9.5 | 1.1895 | 0.02158 | -0.0212 | 55.1205
10 | 1.1949 | 0.0251 | -0.0157 | 47.6056
10.5 | 1.2004 | 0.02915 | -0.0108 | 41.1801
11 | 1.2057 | 0.0339 | -0.0065 | 35.5664
11.5 | 1.2044 | 0.03978 | -0.0027 | 30.2765
12 | 1.1915 | 0.04696 | 0 | 25.3727
12.5 | 1.171 | 0.05527 | 0.0009 | 21.1869
13 | 1.1471 | 0.06483 | -0.0006 | 17.694
13.5 | 1.1162 | 0.07693 | -0.0052 | 14.5093
14 | 1.0765 | 0.09262 | -0.0134 | 11.6228
14.5 | 1.0454 | 0.10892 | -0.0231 | 9.5979
15 | 1.0096 | 0.12846 | -0.0351 | 7.8593
15.5 | 0.9666 | 0.15271 | -0.0485 | 6.3296
16 | 0.9552 | 0.1695 | -0.0565 | 5.6354

## 39. Re 750k Mach 0.50 (1)
BIGFOIL.COM POLAR EXPORT
NACA66-609 a=0.0
NACA66-609 a=0.0 |  |  |  | Cl Max: | 1.184 | at alpha= | 20 | deg
JavaFoil+Calcfoil stall+Eppler ext transition |  |  |  | L/D Max: | 111.489 | at alpha= | 3.5 | deg
Re: | 750000 |  |  | Cd Min: | 0.00353 | at alpha= | 0 | deg
Mach: | 0.5 |  |  | Cl=0 at alpha= | -2.8936 | deg
|  |  |  | @ Cl=0.1, Cd= | 0.030884
|  |  |  | @ Cl=0.4, Cd= | 0.0041741
|  |  |  | @ Cl=0.6, Cd= | 0.0072145
alpha (deg) | Cl | Cd | Cm | Cl/Cd
-20 | -0.911 | 0.20278 | -0.018 | -4.495
-19.5 | -0.886 | 0.19084 | -0.018 | -4.64
-19 | -0.86 | 0.19088 | -0.018 | -4.503
-18.5 | -0.834 | 0.18588 | -0.018 | -4.484
-18 | -0.807 | 0.18122 | -0.019 | -4.456
-17.5 | -0.781 | 0.1755 | -0.019 | -4.452
-17 | -0.755 | 0.16623 | -0.019 | -4.543
-16.5 | -0.727 | 0.15989 | -0.018 | -4.548
-16 | -0.701 | 0.15466 | -0.018 | -4.531
-15.5 | -0.674 | 0.15039 | -0.018 | -4.485
-15 | -0.648 | 0.14626 | -0.019 | -4.431
-14.5 | -0.622 | 0.13889 | -0.019 | -4.476
-14 | -0.595 | 0.13208 | -0.019 | -4.506
-13.5 | -0.568 | 0.13282 | -0.019 | -4.28
-13 | -0.542 | 0.12462 | -0.019 | -4.35
-12.5 | -0.515 | 0.12388 | -0.019 | -4.156
-12 | -0.488 | 0.11452 | -0.018 | -4.259
-11.5 | -0.461 | 0.11656 | -0.018 | -3.955
-11 | -0.434 | 0.10609 | -0.019 | -4.095
-10.5 | -0.408 | 0.10291 | -0.019 | -3.962
-10 | -0.381 | 0.10565 | -0.019 | -3.607
-9.5 | -0.354 | 0.10277 | -0.019 | -3.448
-9 | -0.328 | 0.09127 | -0.02 | -3.589
-8.5 | -0.301 | 0.08856 | -0.02 | -3.397
-8 | -0.274 | 0.08293 | -0.019 | -3.3
-7.5 | -0.247 | 0.08095 | -0.019 | -3.05
-7 | -0.22 | 0.08293 | -0.019 | -2.654
-6.5 | -0.193 | 0.07639 | -0.02 | -2.531
-6 | -0.167 | 0.08012 | -0.02 | -2.079
-5.5 | -0.14 | 0.06987 | -0.02 | -2.001
-5 | -0.113 | 0.06835 | -0.02 | -1.654
-4.5 | -0.086 | 0.04842 | -0.019 | -1.78
-4 | -0.059 | 0.04143 | -0.019 | -1.434
-3.5 | -0.033 | 0.0367 | -0.019 | -0.891
-3 | -0.01 | 0.03918 | -0.018 | -0.243
-2.5 | 0.037 | 0.03312 | -0.018 | 1.131
-2 | 0.091 | 0.03117 | -0.02 | 2.904
-1.5 | 0.146 | 0.02942 | -0.022 | 4.953
-1 | 0.201 | 0.0286 | -0.022 | 7.043
-0.5 | 0.257 | 0.02795 | -0.023 | 9.208
0 | 0.388 | 0.00353 | -0.026 | 110.022
0.5 | 0.456 | 0.00718 | -0.056 | 63.485
1 | 0.523 | 0.00715 | -0.057 | 73.072
1.5 | 0.589 | 0.0074 | -0.057 | 79.681
2 | 0.656 | 0.00627 | -0.058 | 104.624
2.5 | 0.721 | 0.0067 | -0.059 | 107.586
3 | 0.786 | 0.00713 | -0.059 | 110.321
3.5 | 0.851 | 0.00763 | -0.06 | 111.489
4 | 0.913 | 0.00823 | -0.061 | 110.957
4.5 | 0.973 | 0.00892 | -0.061 | 109.126
5 | 1.029 | 0.00969 | -0.062 | 106.149
5.5 | 1.074 | 0.01519 | -0.062 | 70.714
6 | 1.116 | 0.01625 | -0.063 | 68.655
6.5 | 1.141 | 0.01761 | -0.064 | 64.776
7 | 1.121 | 0.01938 | -0.064 | 57.845
7.5 | 0.721 | 0.05407 | -0.021 | 13.335
8 | 0.573 | 0.05941 | -0.024 | 9.64
8.5 | 0.598 | 0.07543 | -0.024 | 7.93
9 | 0.624 | 0.09082 | -0.027 | 6.874
9.5 | 0.65 | 0.09335 | -0.027 | 6.961
10 | 0.676 | 0.09719 | -0.03 | 6.956
10.5 | 0.701 | 0.10037 | -0.03 | 6.989
11 | 0.727 | 0.11104 | -0.03 | 6.545
11.5 | 0.752 | 0.11163 | -0.031 | 6.736
12 | 0.779 | 0.12542 | -0.034 | 6.208
12.5 | 0.804 | 0.12883 | -0.034 | 6.239
13 | 0.829 | 0.12618 | -0.035 | 6.568
13.5 | 0.855 | 0.13726 | -0.038 | 6.232
14 | 0.88 | 0.14478 | -0.038 | 6.081
14.5 | 0.905 | 0.14641 | -0.039 | 6.185
15 | 0.931 | 0.1529 | -0.04 | 6.09
15.5 | 0.957 | 0.16018 | -0.042 | 5.976
16 | 0.982 | 0.16115 | -0.043 | 6.095
16.5 | 1.008 | 0.16863 | -0.044 | 5.975
17 | 1.034 | 0.18031 | -0.046 | 5.735
17.5 | 1.059 | 0.18289 | -0.047 | 5.789
18 | 1.084 | 0.18722 | -0.048 | 5.788
18.5 | 1.111 | 0.19944 | -0.05 | 5.571
19 | 1.135 | 0.19835 | -0.051 | 5.723
19.5 | 1.159 | 0.20237 | -0.051 | 5.729
20 | 1.184 | 0.21242 | -0.052 | 5.573

## 40. Re 750k Mach 0.50 (2)
BIGFOIL.COM POLAR EXPORT
NACA66-609 a=0.0
NACA66-609 a=0.0 |  |  |  | Cl Max: | 1.1468 | at alpha= | 9 | deg
XFOIL ncrit=9 |  |  |  | L/D Max: | 124.203 | at alpha= | 4 | deg
Re: | 750000 |  |  | Cd Min: | 0.26245 | at alpha= | -20 | deg
Mach: | 0.5 |  |  | Cl=0 at alpha= | -3.4381 | deg
|  |  |  | @ Cl=0.1, Cd= | 0.024145
|  |  |  | @ Cl=0.4, Cd= | 0.0092837
|  |  |  | @ Cl=0.6, Cd= | 0.0059228
alpha (deg) | Cl | Cd | Cm | Cl/Cd
-20 | -0.7126 | 0.26245 | 0.0483 | -2.7152
-19.5 | -0.6901 | 0.25475 | 0.0431 | -2.7089
-19 | -0.6671 | 0.24707 | 0.0379 | -2.7
-18.5 | -0.6441 | 0.23927 | 0.0328 | -2.6919
-18 | -0.6206 | 0.23147 | 0.0278 | -2.6811
-17.5 | -0.5969 | 0.2237 | 0.0228 | -2.6683
-17 | -0.5734 | 0.21604 | 0.0179 | -2.6541
-16.5 | -0.5503 | 0.20852 | 0.013 | -2.6391
-16 | -0.5277 | 0.20099 | 0.0082 | -2.6255
-15.5 | -0.5054 | 0.19344 | 0.0034 | -2.6127
-15 | -0.4834 | 0.18592 | -0.0012 | -2.6
-14.5 | -0.4622 | 0.17844 | -0.0059 | -2.5902
-13 | -0.4011 | 0.15456 | -0.018 | -2.5951
-12.5 | -0.3813 | 0.1472 | -0.022 | -2.5904
-12 | -0.3619 | 0.13995 | -0.0261 | -2.5859
-11.5 | -0.3314 | 0.13139 | -0.034 | -2.5223
-11 | -0.3095 | 0.12441 | -0.0389 | -2.4877
-10.5 | -0.2958 | 0.11831 | -0.0421 | -2.5002
-10 | -0.2818 | 0.11192 | -0.0454 | -2.5179
-9.5 | -0.2686 | 0.10557 | -0.0489 | -2.5443
-9 | -0.2541 | 0.09901 | -0.0522 | -2.5664
-8.5 | -0.2375 | 0.09079 | -0.0538 | -2.6159
-8 | -0.2235 | 0.08447 | -0.0563 | -2.6459
-7.5 | -0.2108 | 0.07837 | -0.0592 | -2.6898
-7 | -0.2004 | 0.0724 | -0.0623 | -2.768
-6.5 | -0.1984 | 0.06653 | -0.0657 | -2.9821
-6 | -0.1874 | 0.0605 | -0.0694 | -3.0975
-5.5 | -0.1593 | 0.0547 | -0.0739 | -2.9122
-5 | -0.1243 | 0.04877 | -0.0764 | -2.5487
-4.5 | -0.0854 | 0.04273 | -0.0772 | -1.9986
-4 | -0.0564 | 0.03569 | -0.0772 | -1.5803
-3.5 | -0.0076 | 0.03074 | -0.0769 | -0.24723
-3 | 0.0538 | 0.02713 | -0.0754 | 1.983
-2.5 | 0.1123 | 0.02335 | -0.0737 | 4.8094
-2 | 0.1653 | 0.01765 | -0.0719 | 9.3654
-1.5 | 0.2273 | 0.01543 | -0.0712 | 14.731
-1 | 0.2931 | 0.01195 | -0.0694 | 24.5272
-0.5 | 0.3567 | 0.01008 | -0.0684 | 35.3869
0 | 0.4176 | 0.00896 | -0.0674 | 46.6071
0.5 | 0.4798 | 0.00836 | -0.0667 | 57.3923
1 | 0.5432 | 0.00798 | -0.0662 | 68.0702
1.5 | 0.5834 | 0.00591 | -0.0616 | 98.714
2 | 0.6352 | 0.00595 | -0.0578 | 106.7563
2.5 | 0.6923 | 0.00611 | -0.0553 | 113.3061
3 | 0.7706 | 0.00646 | -0.058 | 119.2879
3.5 | 0.8508 | 0.00691 | -0.0612 | 123.1259
4 | 0.9278 | 0.00747 | -0.0637 | 124.2035
4.5 | 0.9996 | 0.00839 | -0.0654 | 119.1418
5 | 1.0242 | 0.00921 | -0.0573 | 111.2052
5.5 | 1.0514 | 0.01045 | -0.0501 | 100.6124
6 | 1.0608 | 0.01244 | -0.0406 | 85.2733
6.5 | 1.0659 | 0.0151 | -0.0317 | 70.5894
7 | 1.0946 | 0.01711 | -0.0259 | 63.9743
7.5 | 1.1189 | 0.01955 | -0.0202 | 57.2327
8 | 1.1389 | 0.02253 | -0.0146 | 50.5504
8.5 | 1.1401 | 0.02703 | -0.0083 | 42.1791
9 | 1.1468 | 0.03172 | -0.003 | 36.1538
9.5 | 1.145 | 0.03765 | 0.0014 | 30.4117
10 | 1.1306 | 0.04554 | 0.0043 | 24.8265
10.5 | 1.1093 | 0.055 | 0.004 | 20.1691
11 | 1.0804 | 0.06662 | 0.0004 | 16.2174
11.5 | 1.0501 | 0.07993 | -0.0063 | 13.1377
12 | 1.02 | 0.09478 | -0.0151 | 10.7618
12.5 | 0.992 | 0.11088 | -0.0251 | 8.9466
13 | 0.9694 | 0.12727 | -0.0348 | 7.6169
13.5 | 0.954 | 0.14319 | -0.0434 | 6.6625
14 | 0.9473 | 0.15779 | -0.0514 | 6.0035

## 41. Re 1M Mach 0.00 (1)
BIGFOIL.COM POLAR EXPORT
NACA66-609 a=0.0
NACA66-609 a=0.0 |  |  |  | Cl Max: | 1.139 | at alpha= | 8.5 | deg
JavaFoil+Calcfoil stall+Eppler ext transition |  |  |  | L/D Max: | 142.484 | at alpha= | 3.5 | deg
Re: | 1000000 |  |  | Cd Min: | 0.00452 | at alpha= | 2 | deg
Mach: | 0 |  |  | Cl=0 at alpha= | -2.8889 | deg
|  |  |  | @ Cl=0.1, Cd= | 0.02896
|  |  |  | @ Cl=0.4, Cd= | 0.0062265
|  |  |  | @ Cl=0.6, Cd= | 0.0046131
alpha (deg) | Cl | Cd | Cm | Cl/Cd
-14.5 | -0.215 | 0.11289 | -0.014 | -1.903
-14 | -0.227 | 0.10995 | -0.015 | -2.067
-13.5 | -0.24 | 0.11862 | -0.014 | -2.024
-13 | -0.253 | 0.10992 | -0.015 | -2.303
-12.5 | -0.266 | 0.10138 | -0.015 | -2.627
-12 | -0.279 | 0.09468 | -0.015 | -2.95
-11.5 | -0.292 | 0.08927 | -0.015 | -3.269
-11 | -0.299 | 0.0834 | -0.015 | -3.588
-10.5 | -0.305 | 0.0771 | -0.015 | -3.952
-10 | -0.308 | 0.07364 | -0.015 | -4.189
-9.5 | -0.31 | 0.06733 | -0.015 | -4.604
-9 | -0.309 | 0.06325 | -0.015 | -4.883
-8.5 | -0.305 | 0.06079 | -0.015 | -5.014
-8 | -0.297 | 0.05589 | -0.015 | -5.32
-7.5 | -0.286 | 0.05231 | -0.015 | -5.469
-7 | -0.271 | 0.0494 | -0.015 | -5.482
-6.5 | -0.251 | 0.04706 | -0.015 | -5.341
-6 | -0.228 | 0.04458 | -0.015 | -5.108
-5.5 | -0.2 | 0.04284 | -0.015 | -4.666
-5 | -0.168 | 0.03998 | -0.015 | -4.207
-4.5 | -0.133 | 0.03673 | -0.015 | -3.619
-4 | -0.095 | 0.03485 | -0.017 | -2.712
-3.5 | -0.053 | 0.03332 | -0.017 | -1.6
-3 | -0.01 | 0.0318 | -0.018 | -0.314
-2.5 | 0.035 | 0.03021 | -0.019 | 1.161
-2 | 0.081 | 0.02934 | -0.02 | 2.775
-1.5 | 0.129 | 0.02838 | -0.02 | 4.529
-1 | 0.176 | 0.02773 | -0.021 | 6.353
-0.5 | 0.278 | 0.00643 | -0.047 | 43.231
0 | 0.337 | 0.0063 | -0.048 | 53.468
0.5 | 0.396 | 0.00623 | -0.049 | 63.539
1 | 0.454 | 0.00618 | -0.049 | 73.528
1.5 | 0.512 | 0.00624 | -0.05 | 82.023
2 | 0.57 | 0.00452 | -0.05 | 126.222
2.5 | 0.628 | 0.0047 | -0.051 | 133.502
3 | 0.685 | 0.00497 | -0.052 | 137.905
3.5 | 0.742 | 0.00521 | -0.052 | 142.484
4 | 0.799 | 0.00655 | -0.053 | 121.905
4.5 | 0.853 | 0.00696 | -0.054 | 122.566
5 | 0.907 | 0.00748 | -0.054 | 121.139
5.5 | 0.954 | 0.0117 | -0.055 | 81.517
6 | 1.002 | 0.01228 | -0.055 | 81.606
6.5 | 1.046 | 0.01296 | -0.056 | 80.726
7 | 1.084 | 0.01368 | -0.056 | 79.219
7.5 | 1.112 | 0.0144 | -0.057 | 77.198
8 | 1.13 | 0.01546 | -0.058 | 73.106
8.5 | 1.139 | 0.01642 | -0.058 | 69.386
9 | 1.138 | 0.01743 | -0.059 | 65.273
9.5 | 1.125 | 0.01841 | -0.059 | 61.132
10 | 0.913 | 0.06451 | -0.026 | 14.153
10.5 | 0.889 | 0.06952 | -0.025 | 12.794
11 | 0.86 | 0.07436 | -0.024 | 11.561
11.5 | 0.825 | 0.07993 | -0.024 | 10.318
12 | 0.786 | 0.08527 | -0.023 | 9.215
12.5 | 0.745 | 0.08983 | -0.025 | 8.288
13 | 0.701 | 0.09681 | -0.025 | 7.246
13.5 | 0.658 | 0.1032 | -0.024 | 6.375

## 42. Re 1M Mach 0.00 (2)
BIGFOIL.COM POLAR EXPORT
NACA66-609 a=0.0
NACA66-609 a=0.0 |  |  |  | Cl Max: | 1.2878 | at alpha= | 13 | deg
XFOIL ncrit=9 |  |  |  | L/D Max: | 136.346 | at alpha= | 4 | deg
Re: | 1000000 |  |  | Cd Min: | 0.23928 | at alpha= | -20 | deg
Mach: | 0 |  |  | Cl=0 at alpha= | -3.3 | deg
|  |  |  | @ Cl=0.1, Cd= | 0.016423
|  |  |  | @ Cl=0.4, Cd= | 0.0071557
|  |  |  | @ Cl=0.6, Cd= | 0.0049713
alpha (deg) | Cl | Cd | Cm | Cl/Cd
-20 | -0.644 | 0.23928 | 0.0379 | -2.6914
-19.5 | -0.6258 | 0.2328 | 0.0336 | -2.6881
-19 | -0.6081 | 0.2265 | 0.0294 | -2.6848
-18.5 | -0.5908 | 0.22011 | 0.0253 | -2.6841
-18 | -0.5733 | 0.21379 | 0.0211 | -2.6816
-16.5 | -0.5233 | 0.19295 | 0.0099 | -2.7121
-16 | -0.5068 | 0.18646 | 0.0063 | -2.718
-15.5 | -0.4907 | 0.18001 | 0.0028 | -2.726
-15 | -0.4745 | 0.17341 | -0.0008 | -2.7363
-14.5 | -0.4589 | 0.16681 | -0.0042 | -2.751
-14 | -0.4436 | 0.16017 | -0.0076 | -2.7696
-13.5 | -0.4288 | 0.15333 | -0.0109 | -2.7966
-13 | -0.4141 | 0.14649 | -0.0141 | -2.8268
-12.5 | -0.3993 | 0.13969 | -0.0174 | -2.8585
-12 | -0.3859 | 0.13284 | -0.0208 | -2.905
-11.5 | -0.3742 | 0.12589 | -0.0244 | -2.9724
-11 | -0.3633 | 0.11892 | -0.028 | -3.055
-10.5 | -0.3383 | 0.11058 | -0.0359 | -3.0593
-10 | -0.3203 | 0.10197 | -0.0405 | -3.1411
-9.5 | -0.3093 | 0.09673 | -0.0423 | -3.1976
-9 | -0.3009 | 0.09093 | -0.0445 | -3.3091
-8.5 | -0.2942 | 0.08502 | -0.0468 | -3.4604
-8 | -0.2909 | 0.07916 | -0.0494 | -3.6748
-7.5 | -0.2961 | 0.07335 | -0.0524 | -4.0368
-7 | -0.2824 | 0.06677 | -0.0565 | -4.2294
-6.5 | -0.2572 | 0.06019 | -0.0604 | -4.2731
-6 | -0.227 | 0.05354 | -0.0625 | -4.2398
-5.5 | -0.1923 | 0.04675 | -0.0635 | -4.1134
-5 | -0.1628 | 0.03815 | -0.0635 | -4.2674
-4.5 | -0.1208 | 0.03406 | -0.0637 | -3.5467
-4 | -0.0672 | 0.03034 | -0.0626 | -2.2149
-3.5 | -0.0178 | 0.02596 | -0.0613 | -0.68567
-3 | 0.0267 | 0.01878 | -0.0592 | 1.4217
-2.5 | 0.0776 | 0.01667 | -0.0592 | 4.6551
-2 | 0.1347 | 0.01604 | -0.0585 | 8.3978
-1.5 | 0.1867 | 0.01008 | -0.0568 | 18.5218
-1 | 0.2404 | 0.00881 | -0.0563 | 27.2872
-0.5 | 0.2944 | 0.00816 | -0.0561 | 36.0784
0 | 0.3475 | 0.00746 | -0.0558 | 46.5818
0.5 | 0.4027 | 0.00714 | -0.0559 | 56.4006
1 | 0.4582 | 0.00693 | -0.0561 | 66.1183
1.5 | 0.4942 | 0.00484 | -0.0526 | 102.1074
2 | 0.5431 | 0.00488 | -0.0509 | 111.291
2.5 | 0.5902 | 0.00495 | -0.0488 | 119.2323
3 | 0.65 | 0.00508 | -0.0499 | 127.9528
3.5 | 0.7147 | 0.00533 | -0.0524 | 134.0901
4 | 0.7799 | 0.00572 | -0.0553 | 136.3462
4.5 | 0.8417 | 0.0064 | -0.0576 | 131.5156
5 | 0.9051 | 0.00717 | -0.0605 | 126.2343
5.5 | 0.9377 | 0.00797 | -0.0567 | 117.6537
6 | 0.9719 | 0.00901 | -0.0534 | 107.869
6.5 | 1.003 | 0.01067 | -0.05 | 94.0019
7 | 1.037 | 0.01221 | -0.0471 | 84.9304
7.5 | 1.0782 | 0.01315 | -0.0451 | 81.9924
8 | 1.1212 | 0.01386 | -0.0437 | 80.8947
8.5 | 1.1596 | 0.01482 | -0.0415 | 78.2456
9 | 1.1941 | 0.01578 | -0.0387 | 75.6717
9.5 | 1.2157 | 0.0173 | -0.0337 | 70.2717
10 | 1.2414 | 0.01871 | -0.0299 | 66.3495
10.5 | 1.2624 | 0.02054 | -0.0259 | 61.4606
11 | 1.277 | 0.02296 | -0.0215 | 55.6185
11.5 | 1.2788 | 0.02663 | -0.0164 | 48.021
12 | 1.2734 | 0.03152 | -0.0114 | 40.3997
12.5 | 1.2833 | 0.0352 | -0.0086 | 36.4574
13 | 1.2878 | 0.03956 | -0.0061 | 32.5531
13.5 | 1.2852 | 0.04495 | -0.0041 | 28.5918
14 | 1.2684 | 0.05251 | -0.0029 | 24.1554
14.5 | 1.2543 | 0.06031 | -0.0036 | 20.7975
15 | 1.2262 | 0.0713 | -0.0065 | 17.1978
15.5 | 1.1834 | 0.08654 | -0.0129 | 13.6746
16 | 1.1634 | 0.09917 | -0.0198 | 11.7314
16.5 | 1.1302 | 0.11605 | -0.0295 | 9.7389
17 | 1.0751 | 0.14057 | -0.0439 | 7.6481
17.5 | 0.9479 | 0.20111 | -0.0711 | 4.7133
18 | 0.951 | 0.21514 | -0.0773 | 4.4204

## 43. Re 1M Mach 0.10 (1)
BIGFOIL.COM POLAR EXPORT
NACA66-609 a=0.0
NACA66-609 a=0.0 |  |  |  | Cl Max: | 1.138 | at alpha= | 8.5 | deg
JavaFoil+Calcfoil stall+Eppler ext transition |  |  |  | L/D Max: | 143.369 | at alpha= | 3.5 | deg
Re: | 1000000 |  |  | Cd Min: | 0.00451 | at alpha= | 2 | deg
Mach: | 0.1 |  |  | Cl=0 at alpha= | -2.8889 | deg
|  |  |  | @ Cl=0.1, Cd= | 0.028984
|  |  |  | @ Cl=0.4, Cd= | 0.0062779
|  |  |  | @ Cl=0.6, Cd= | 0.0046264
alpha (deg) | Cl | Cd | Cm | Cl/Cd
-14 | -0.191 | 0.10751 | -0.015 | -1.78
-13.5 | -0.206 | 0.10345 | -0.015 | -1.988
-13 | -0.22 | 0.09717 | -0.015 | -2.268
-12.5 | -0.235 | 0.10453 | -0.015 | -2.252
-12 | -0.251 | 0.09664 | -0.015 | -2.593
-11.5 | -0.265 | 0.09184 | -0.015 | -2.891
-11 | -0.275 | 0.08557 | -0.015 | -3.217
-10.5 | -0.283 | 0.07965 | -0.015 | -3.557
-10 | -0.29 | 0.07316 | -0.015 | -3.958
-9.5 | -0.294 | 0.06873 | -0.015 | -4.274
-9 | -0.295 | 0.06427 | -0.015 | -4.593
-8.5 | -0.294 | 0.06077 | -0.015 | -4.832
-8 | -0.288 | 0.0573 | -0.015 | -5.034
-7.5 | -0.279 | 0.05254 | -0.015 | -5.317
-7 | -0.266 | 0.04942 | -0.015 | -5.382
-6.5 | -0.248 | 0.04785 | -0.015 | -5.185
-6 | -0.226 | 0.04452 | -0.015 | -5.068
-5.5 | -0.199 | 0.04312 | -0.015 | -4.61
-5 | -0.168 | 0.04026 | -0.015 | -4.165
-4.5 | -0.133 | 0.03684 | -0.015 | -3.606
-4 | -0.095 | 0.03489 | -0.016 | -2.711
-3.5 | -0.053 | 0.03348 | -0.017 | -1.596
-3 | -0.01 | 0.03184 | -0.018 | -0.314
-2.5 | 0.035 | 0.03029 | -0.019 | 1.163
-2 | 0.082 | 0.02934 | -0.019 | 2.786
-1.5 | 0.129 | 0.02841 | -0.02 | 4.544
-1 | 0.177 | 0.02779 | -0.021 | 6.368
-0.5 | 0.28 | 0.00642 | -0.048 | 43.549
0 | 0.339 | 0.00632 | -0.048 | 53.601
0.5 | 0.398 | 0.00628 | -0.049 | 63.41
1 | 0.456 | 0.00622 | -0.049 | 73.364
1.5 | 0.515 | 0.00627 | -0.05 | 82.074
2 | 0.573 | 0.00451 | -0.051 | 127.147
2.5 | 0.631 | 0.00476 | -0.051 | 132.463
3 | 0.689 | 0.00498 | -0.052 | 138.306
3.5 | 0.746 | 0.0052 | -0.053 | 143.369
4 | 0.802 | 0.00659 | -0.053 | 121.742
4.5 | 0.857 | 0.00701 | -0.054 | 122.347
5 | 0.911 | 0.00753 | -0.055 | 121.017
5.5 | 0.958 | 0.01176 | -0.055 | 81.418
6 | 1.006 | 0.01236 | -0.056 | 81.422
6.5 | 1.05 | 0.01305 | -0.056 | 80.458
7 | 1.087 | 0.01379 | -0.057 | 78.858
7.5 | 1.114 | 0.01453 | -0.057 | 76.7
8 | 1.131 | 0.01566 | -0.058 | 72.251
8.5 | 1.138 | 0.0166 | -0.058 | 68.571
9 | 1.134 | 0.01767 | -0.059 | 64.141
9.5 | 0.925 | 0.05968 | -0.029 | 15.499
10 | 0.902 | 0.06542 | -0.024 | 13.794
10.5 | 0.875 | 0.06966 | -0.025 | 12.564
11 | 0.841 | 0.07436 | -0.025 | 11.307
11.5 | 0.801 | 0.08006 | -0.024 | 10.001
12 | 0.757 | 0.08604 | -0.024 | 8.793
12.5 | 0.71 | 0.09079 | -0.024 | 7.82
13 | 0.662 | 0.098 | -0.024 | 6.754
13.5 | 0.614 | 0.10485 | -0.025 | 5.858

## 44. Re 1M Mach 0.10 (2)
BIGFOIL.COM POLAR EXPORT
NACA66-609 a=0.0
NACA66-609 a=0.0 |  |  |  | Cl Max: | 1.2748 | at alpha= | 11.5 | deg
XFOIL ncrit=9 |  |  |  | L/D Max: | 135.823 | at alpha= | 4 | deg
Re: | 1000000 |  |  | Cd Min: | 0.12853 | at alpha= | 16.5 | deg
Mach: | 0.1 |  |  | Cl=0 at alpha= | -99 | deg
|  |  |  | @ Cl=0.1, Cd= | 0.01032
|  |  |  | @ Cl=0.4, Cd= | 0.0071885
|  |  |  | @ Cl=0.6, Cd= | 0.0049832
alpha (deg) | Cl | Cd | Cm | Cl/Cd
-1.5 | 0.188 | 0.01032 | -0.0573 | 18.2171
-1 | 0.2419 | 0.00885 | -0.0567 | 27.3333
-0.5 | 0.2963 | 0.00818 | -0.0565 | 36.2225
0 | 0.3496 | 0.00747 | -0.0561 | 46.8005
0.5 | 0.4051 | 0.00716 | -0.0562 | 56.5782
1 | 0.4609 | 0.00694 | -0.0564 | 66.4121
1.5 | 0.4973 | 0.00485 | -0.0529 | 102.5361
2 | 0.5464 | 0.00489 | -0.0512 | 111.7382
2.5 | 0.5939 | 0.00497 | -0.0491 | 119.497
3 | 0.6538 | 0.0051 | -0.0501 | 128.1961
3.5 | 0.7182 | 0.00536 | -0.0526 | 133.9925
4 | 0.7837 | 0.00577 | -0.0554 | 135.8232
4.5 | 0.846 | 0.00644 | -0.0577 | 131.3665
5 | 0.9097 | 0.00723 | -0.0606 | 125.823
5.5 | 0.9421 | 0.00804 | -0.0567 | 117.1766
6 | 0.9762 | 0.00911 | -0.0533 | 107.157
6.5 | 1.0062 | 0.01086 | -0.0496 | 92.6519
7 | 1.0414 | 0.01231 | -0.0467 | 84.5979
7.5 | 1.0826 | 0.01325 | -0.0447 | 81.7057
8 | 1.1249 | 0.01401 | -0.043 | 80.2926
8.5 | 1.1636 | 0.01494 | -0.0407 | 77.8849
9 | 1.1955 | 0.01596 | -0.0373 | 74.906
9.5 | 1.2164 | 0.01758 | -0.0322 | 69.1923
10 | 1.2402 | 0.01918 | -0.0281 | 64.6611
10.5 | 1.2597 | 0.0212 | -0.024 | 59.4198
11 | 1.2731 | 0.02381 | -0.0196 | 53.4691
11.5 | 1.2748 | 0.02761 | -0.0146 | 46.1717
12.5 | 1.2737 | 0.0371 | -0.0067 | 34.3315
13 | 1.2747 | 0.042 | -0.0044 | 30.35
13.5 | 1.2675 | 0.04812 | -0.0028 | 26.3404
14 | 1.2445 | 0.05683 | -0.0024 | 21.8986
14.5 | 1.2257 | 0.06592 | -0.0043 | 18.5938
15 | 1.1928 | 0.07858 | -0.009 | 15.1794
15.5 | 1.1466 | 0.09571 | -0.0175 | 11.9799
16 | 1.1243 | 0.10993 | -0.0257 | 10.2274
16.5 | 1.0896 | 0.12853 | -0.0368 | 8.4774

## 45. Re 1M Mach 0.25 (1)
BIGFOIL.COM POLAR EXPORT
NACA66-609 a=0.0
NACA66-609 a=0.0 |  |  |  | Cl Max: | 1.132 | at alpha= | 8 | deg
JavaFoil+Calcfoil stall+Eppler ext transition |  |  |  | L/D Max: | 138.962 | at alpha= | 3 | deg
Re: | 1000000 |  |  | Cd Min: | 0.00462 | at alpha= | 2 | deg
Mach: | 0.25 |  |  | Cl=0 at alpha= | -2.8913 | deg
|  |  |  | @ Cl=0.1, Cd= | 0.02924
|  |  |  | @ Cl=0.4, Cd= | 0.10629
|  |  |  | @ Cl=0.6, Cd= | 0.10629
alpha (deg) | Cl | Cd | Cm | Cl/Cd
-12 | -0.052 | 0.08588 | -0.016 | -0.602
-11.5 | -0.049 | 0.08119 | -0.016 | -0.602
-11 | -0.046 | 0.07732 | -0.016 | -0.596
-10.5 | -0.043 | 0.07298 | -0.016 | -0.592
-10 | -0.097 | 0.06906 | -0.017 | -1.405
-9.5 | -0.138 | 0.07416 | -0.016 | -1.866
-9 | -0.169 | 0.06806 | -0.016 | -2.478
-8.5 | -0.192 | 0.06475 | -0.016 | -2.968
-8 | -0.209 | 0.0587 | -0.016 | -3.565
-7.5 | -0.22 | 0.0547 | -0.016 | -4.017
-7 | -0.223 | 0.05181 | -0.016 | -4.303
-6.5 | -0.219 | 0.0489 | -0.016 | -4.474
-6 | -0.207 | 0.045 | -0.016 | -4.603
-5.5 | -0.188 | 0.0429 | -0.016 | -4.387
-5 | -0.163 | 0.04023 | -0.016 | -4.042
-4.5 | -0.131 | 0.03789 | -0.016 | -3.459
-4 | -0.095 | 0.03609 | -0.016 | -2.619
-3.5 | -0.054 | 0.034 | -0.016 | -1.586
-3 | -0.01 | 0.03222 | -0.018 | -0.316
-2.5 | 0.036 | 0.03049 | -0.019 | 1.179
-2 | 0.084 | 0.02955 | -0.02 | 2.83
-1.5 | 0.132 | 0.02862 | -0.02 | 4.621
-1 | 0.182 | 0.02783 | -0.022 | 6.529
-0.5 | 0.231 | 0.02726 | -0.023 | 8.485
0 | 0.348 | 0.00636 | -0.049 | 54.722
0.5 | 0.409 | 0.00629 | -0.05 | 64.96
1 | 0.469 | 0.0062 | -0.051 | 75.659
1.5 | 0.529 | 0.006 | -0.051 | 88.143
2 | 0.588 | 0.00462 | -0.052 | 127.471
2.5 | 0.648 | 0.00489 | -0.053 | 132.479
3 | 0.707 | 0.00509 | -0.053 | 138.962
3.5 | 0.766 | 0.00637 | -0.054 | 120.222
4 | 0.824 | 0.00679 | -0.055 | 121.383
4.5 | 0.88 | 0.00727 | -0.055 | 121.057
5 | 0.934 | 0.00781 | -0.056 | 119.528
5.5 | 0.981 | 0.0122 | -0.056 | 80.42
6 | 1.029 | 0.01286 | -0.057 | 80.023
6.5 | 1.072 | 0.01359 | -0.058 | 78.87
7 | 1.106 | 0.01447 | -0.058 | 76.461
7.5 | 1.126 | 0.01534 | -0.059 | 73.412
8 | 1.132 | 0.01664 | -0.059 | 68.053
8.5 | 1.123 | 0.0177 | -0.06 | 63.432
9 | 1.095 | 0.0187 | -0.06 | 58.562
9.5 | 0.868 | 0.06251 | -0.024 | 13.884
10 | 0.817 | 0.06809 | -0.023 | 11.998
10.5 | 0.752 | 0.07356 | -0.024 | 10.223
11 | 0.674 | 0.07973 | -0.023 | 8.456
11.5 | 0.587 | 0.08644 | -0.023 | 6.787
12 | 0.492 | 0.09095 | -0.025 | 5.405
12.5 | 0.39 | 0.09881 | -0.026 | 3.946
13 | 0.279 | 0.10629 | -0.026 | 2.621

## 46. Re 1M Mach 0.25 (2)
BIGFOIL.COM POLAR EXPORT
NACA66-609 a=0.0
NACA66-609 a=0.0 |  |  |  | Cl Max: | 1.2479 | at alpha= | 11.5 | deg
XFOIL ncrit=9 |  |  |  | L/D Max: | 134.682 | at alpha= | 4 | deg
Re: | 1000000 |  |  | Cd Min: | 0.18644 | at alpha= | 16.5 | deg
Mach: | 0.25 |  |  | Cl=0 at alpha= | -99 | deg
|  |  |  | @ Cl=0.1, Cd= | 0.017229
|  |  |  | @ Cl=0.4, Cd= | 0.0073752
|  |  |  | @ Cl=0.6, Cd= | 0.0050252
alpha (deg) | Cl | Cd | Cm | Cl/Cd
-3 | 0.0329 | 0.02141 | -0.0626 | 1.5367
-2.5 | 0.082 | 0.0175 | -0.062 | 4.6857
-2 | 0.1411 | 0.01661 | -0.0611 | 8.4949
-1.5 | 0.195 | 0.01164 | -0.0599 | 16.7526
-1 | 0.2508 | 0.0091 | -0.0588 | 27.5604
-0.5 | 0.3066 | 0.0083 | -0.0584 | 36.9398
0 | 0.3615 | 0.00753 | -0.058 | 48.008
0.5 | 0.4187 | 0.0073 | -0.0581 | 57.3562
1 | 0.4758 | 0.00703 | -0.0581 | 67.6814
1.5 | 0.514 | 0.00494 | -0.0547 | 104.0486
2 | 0.5645 | 0.00496 | -0.0529 | 113.8105
2.5 | 0.6135 | 0.00505 | -0.0507 | 121.4851
3 | 0.6732 | 0.00522 | -0.0513 | 128.9655
3.5 | 0.7375 | 0.00553 | -0.0532 | 133.3635
4 | 0.8054 | 0.00598 | -0.056 | 134.6823
5 | 0.9353 | 0.00755 | -0.0611 | 123.8808
5.5 | 0.966 | 0.00843 | -0.0563 | 114.5907
6 | 0.9982 | 0.0097 | -0.0522 | 102.9072
6.5 | 1.0232 | 0.01179 | -0.0473 | 86.7854
7 | 1.0632 | 0.01288 | -0.0445 | 82.5466
7.5 | 1.104 | 0.01383 | -0.0418 | 79.8265
8 | 1.1357 | 0.01504 | -0.0376 | 75.512
8.5 | 1.173 | 0.01581 | -0.0344 | 74.1935
9 | 1.1984 | 0.01738 | -0.0296 | 68.9528
9.5 | 1.214 | 0.01972 | -0.0241 | 61.5619
10 | 1.2275 | 0.02244 | -0.0189 | 54.7014
10.5 | 1.2372 | 0.02571 | -0.014 | 48.1214
11 | 1.2431 | 0.02969 | -0.0095 | 41.8693
11.5 | 1.2479 | 0.03409 | -0.0057 | 36.606
12 | 1.2436 | 0.0397 | -0.0025 | 31.3249
12.5 | 1.2213 | 0.04773 | -0.0003 | 25.5877
13 | 1.195 | 0.05705 | -0.0004 | 20.9465
13.5 | 1.1653 | 0.06825 | -0.0034 | 17.074
14 | 1.1367 | 0.08093 | -0.009 | 14.0455
14.5 | 1.1045 | 0.09599 | -0.0172 | 11.5064
15 | 1.0785 | 0.11154 | -0.0263 | 9.6692
15.5 | 1.049 | 0.12944 | -0.0368 | 8.1041
16 | 1.0217 | 0.14844 | -0.0475 | 6.8829
16.5 | 0.9491 | 0.18644 | -0.0646 | 5.0906

## 47. Re 1M Mach 0.50 (1)
BIGFOIL.COM POLAR EXPORT
NACA66-609 a=0.0
NACA66-609 a=0.0 |  |  |  | Cl Max: | 1.184 | at alpha= | 20 | deg
JavaFoil+Calcfoil stall+Eppler ext transition |  |  |  | L/D Max: | 116.422 | at alpha= | 3.5 | deg
Re: | 1000000 |  |  | Cd Min: | 0.00602 | at alpha= | 2 | deg
Mach: | 0.5 |  |  | Cl=0 at alpha= | -2.8936 | deg
|  |  |  | @ Cl=0.1, Cd= | 0.030428
|  |  |  | @ Cl=0.4, Cd= | 0.0061559
|  |  |  | @ Cl=0.6, Cd= | 0.0070721
alpha (deg) | Cl | Cd | Cm | Cl/Cd
-20 | -0.912 | 0.19582 | -0.018 | -4.655
-19.5 | -0.886 | 0.1811 | -0.018 | -4.89
-19 | -0.86 | 0.17986 | -0.018 | -4.779
-18.5 | -0.834 | 0.17488 | -0.018 | -4.767
-18 | -0.807 | 0.17022 | -0.019 | -4.744
-17.5 | -0.781 | 0.16461 | -0.019 | -4.747
-17 | -0.755 | 0.15667 | -0.019 | -4.82
-16.5 | -0.727 | 0.15149 | -0.018 | -4.801
-16 | -0.701 | 0.14708 | -0.018 | -4.765
-15.5 | -0.675 | 0.1429 | -0.018 | -4.72
-15 | -0.648 | 0.13604 | -0.019 | -4.764
-14.5 | -0.622 | 0.13204 | -0.019 | -4.708
-14 | -0.595 | 0.12428 | -0.019 | -4.79
-13.5 | -0.569 | 0.12556 | -0.019 | -4.528
-13 | -0.542 | 0.11689 | -0.019 | -4.638
-12.5 | -0.515 | 0.11528 | -0.019 | -4.467
-12 | -0.488 | 0.10848 | -0.018 | -4.497
-11.5 | -0.461 | 0.10884 | -0.018 | -4.237
-11 | -0.435 | 0.10026 | -0.019 | -4.334
-10.5 | -0.408 | 0.09716 | -0.019 | -4.197
-10 | -0.381 | 0.10002 | -0.019 | -3.81
-9.5 | -0.354 | 0.09709 | -0.019 | -3.65
-9 | -0.328 | 0.08473 | -0.02 | -3.867
-8.5 | -0.301 | 0.08205 | -0.02 | -3.667
-8 | -0.274 | 0.07845 | -0.019 | -3.489
-7.5 | -0.247 | 0.07508 | -0.019 | -3.289
-7 | -0.22 | 0.07838 | -0.019 | -2.809
-6.5 | -0.193 | 0.04894 | -0.02 | -3.952
-6 | -0.167 | 0.0735 | -0.02 | -2.267
-5.5 | -0.14 | 0.04119 | -0.02 | -3.395
-5 | -0.113 | 0.03856 | -0.021 | -2.932
-4.5 | -0.086 | 0.04619 | -0.02 | -1.866
-4 | -0.059 | 0.04009 | -0.02 | -1.483
-3.5 | -0.033 | 0.03575 | -0.019 | -0.915
-3 | -0.01 | 0.03785 | -0.019 | -0.252
-2.5 | 0.037 | 0.03249 | -0.018 | 1.153
-2 | 0.091 | 0.03068 | -0.02 | 2.951
-1.5 | 0.146 | 0.02914 | -0.022 | 5.001
-1 | 0.201 | 0.02819 | -0.022 | 7.148
-0.5 | 0.258 | 0.02745 | -0.025 | 9.387
0 | 0.388 | 0.00617 | -0.055 | 62.893
0.5 | 0.456 | 0.00609 | -0.056 | 74.962
1 | 0.523 | 0.00619 | -0.057 | 84.582
1.5 | 0.59 | 0.00726 | -0.057 | 81.213
2 | 0.656 | 0.00602 | -0.058 | 108.885
2.5 | 0.722 | 0.00639 | -0.059 | 112.973
3 | 0.787 | 0.00681 | -0.06 | 115.642
3.5 | 0.852 | 0.00731 | -0.06 | 116.422
4 | 0.914 | 0.00787 | -0.061 | 116.083
4.5 | 0.974 | 0.00852 | -0.062 | 114.332
5 | 1.03 | 0.00926 | -0.062 | 111.258
5.5 | 1.076 | 0.01438 | -0.062 | 74.838
6 | 1.118 | 0.01548 | -0.063 | 72.232
6.5 | 1.143 | 0.01675 | -0.064 | 68.242
7 | 1.123 | 0.01854 | -0.064 | 60.581
7.5 | 0.721 | 0.05355 | -0.024 | 13.472
8 | 0.573 | 0.05745 | -0.026 | 9.971
8.5 | 0.598 | 0.07246 | -0.025 | 8.258
9 | 0.625 | 0.06497 | -0.028 | 9.612
9.5 | 0.65 | 0.0751 | -0.028 | 8.655
10 | 0.676 | 0.09303 | -0.03 | 7.268
10.5 | 0.702 | 0.09564 | -0.03 | 7.336
11 | 0.727 | 0.10379 | -0.03 | 7.003
11.5 | 0.752 | 0.1059 | -0.031 | 7.102
12 | 0.779 | 0.11586 | -0.034 | 6.721
12.5 | 0.804 | 0.11928 | -0.035 | 6.739
13 | 0.829 | 0.12111 | -0.035 | 6.845
13.5 | 0.856 | 0.12789 | -0.038 | 6.691
14 | 0.88 | 0.13477 | -0.038 | 6.533
14.5 | 0.906 | 0.13841 | -0.039 | 6.543
15 | 0.932 | 0.14505 | -0.041 | 6.423
15.5 | 0.957 | 0.15232 | -0.042 | 6.285
16 | 0.982 | 0.15309 | -0.043 | 6.417
16.5 | 1.008 | 0.1582 | -0.044 | 6.371
17 | 1.034 | 0.16706 | -0.046 | 6.19
17.5 | 1.059 | 0.17198 | -0.047 | 6.157
18 | 1.084 | 0.17939 | -0.048 | 6.042
18.5 | 1.112 | 0.18868 | -0.051 | 5.893
19 | 1.135 | 0.18779 | -0.051 | 6.045
19.5 | 1.16 | 0.1944 | -0.051 | 5.965
20 | 1.184 | 0.20128 | -0.052 | 5.883

## 48. Re 1M Mach 0.50 (2)
BIGFOIL.COM POLAR EXPORT
NACA66-609 a=0.0
NACA66-609 a=0.0 |  |  |  | Cl Max: | 1.1689 | at alpha= | 8.5 | deg
XFOIL ncrit=9 |  |  |  | L/D Max: | 130.594 | at alpha= | 4 | deg
Re: | 1000000 |  |  | Cd Min: | 0.26314 | at alpha= | -20 | deg
Mach: | 0.5 |  |  | Cl=0 at alpha= | -3.5171 | deg
|  |  |  | @ Cl=0.1, Cd= | 0.020706
|  |  |  | @ Cl=0.4, Cd= | 0.0082371
|  |  |  | @ Cl=0.6, Cd= | 0.0053036
alpha (deg) | Cl | Cd | Cm | Cl/Cd
-20 | -0.7125 | 0.26314 | 0.0487 | -2.7077
-19.5 | -0.6892 | 0.25521 | 0.0433 | -2.7005
-18 | -0.6208 | 0.23095 | 0.028 | -2.688
-17.5 | -0.5987 | 0.22335 | 0.0232 | -2.6805
-17 | -0.5759 | 0.21573 | 0.0184 | -2.6695
-16.5 | -0.5532 | 0.20815 | 0.0136 | -2.6577
-16 | -0.5306 | 0.20054 | 0.0089 | -2.6459
-15.5 | -0.5082 | 0.19285 | 0.0043 | -2.6352
-15 | -0.486 | 0.18526 | -0.0002 | -2.6233
-14.5 | -0.4642 | 0.17763 | -0.0046 | -2.6133
-14 | -0.442 | 0.17004 | -0.009 | -2.5994
-13.5 | -0.4205 | 0.1625 | -0.0135 | -2.5877
-13 | -0.4001 | 0.15505 | -0.0179 | -2.5805
-12 | -0.3508 | 0.13898 | -0.0303 | -2.5241
-11.5 | -0.3365 | 0.13206 | -0.0333 | -2.5481
-11 | -0.3204 | 0.1241 | -0.0355 | -2.5818
-10 | -0.2871 | 0.11073 | -0.0418 | -2.5928
-9.5 | -0.2694 | 0.10417 | -0.0452 | -2.5862
-9 | -0.2529 | 0.09785 | -0.0487 | -2.5846
-8.5 | -0.2389 | 0.09161 | -0.0525 | -2.6078
-8 | -0.2252 | 0.08531 | -0.0561 | -2.6398
-7.5 | -0.2135 | 0.07908 | -0.0595 | -2.6998
-7 | -0.2053 | 0.07282 | -0.0635 | -2.8193
-6.5 | -0.2024 | 0.0668 | -0.067 | -3.0299
-6 | -0.1859 | 0.06034 | -0.0705 | -3.0809
-5.5 | -0.1701 | 0.05278 | -0.0727 | -3.2228
-5 | -0.1429 | 0.04684 | -0.0743 | -3.0508
-4.5 | -0.1031 | 0.04109 | -0.0758 | -2.5091
-4 | -0.0481 | 0.03625 | -0.076 | -1.3269
-3.5 | 0.0017 | 0.03095 | -0.0753 | 0.054927
-3 | 0.0466 | 0.02449 | -0.074 | 1.9028
-2.5 | 0.1015 | 0.0206 | -0.0729 | 4.9272
-2 | 0.1676 | 0.01855 | -0.0711 | 9.035
-1.5 | 0.2294 | 0.01547 | -0.0698 | 14.8287
-1 | 0.2905 | 0.01056 | -0.0683 | 27.5095
-0.5 | 0.354 | 0.00898 | -0.0674 | 39.4209
0 | 0.4153 | 0.00799 | -0.0665 | 51.9775
0.5 | 0.4788 | 0.00754 | -0.0661 | 63.5013
1 | 0.5431 | 0.00725 | -0.0659 | 74.9103
1.5 | 0.59 | 0.0053 | -0.0631 | 111.3208
2 | 0.6449 | 0.00532 | -0.0602 | 121.2218
2.5 | 0.6971 | 0.00556 | -0.0569 | 125.3777
3 | 0.7545 | 0.00592 | -0.0549 | 127.4493
3.5 | 0.8232 | 0.00636 | -0.0557 | 129.434
4 | 0.9011 | 0.0069 | -0.0584 | 130.5942
4.5 | 0.9748 | 0.00783 | -0.0604 | 124.4955
5 | 1.0282 | 0.00885 | -0.0583 | 116.1808
5.5 | 1.0516 | 0.01018 | -0.0505 | 103.3006
6 | 1.0573 | 0.01233 | -0.0405 | 85.7502
6.5 | 1.077 | 0.01432 | -0.033 | 75.2095
7 | 1.1112 | 0.01596 | -0.0277 | 69.6241
7.5 | 1.1417 | 0.01799 | -0.0223 | 63.463
8 | 1.1609 | 0.0209 | -0.0162 | 55.5455
8.5 | 1.1689 | 0.02482 | -0.0099 | 47.0951
9 | 1.1663 | 0.02995 | -0.0037 | 38.9416
9.5 | 1.1618 | 0.03601 | 0.0015 | 32.2633
10 | 1.1473 | 0.04374 | 0.0048 | 26.23
10.5 | 1.1247 | 0.05308 | 0.0049 | 21.1888
11 | 1.0951 | 0.06452 | 0.0015 | 16.973
11.5 | 1.0653 | 0.07753 | -0.0049 | 13.7405
12 | 1.0357 | 0.09208 | -0.0136 | 11.2478
12.5 | 1.0092 | 0.10764 | -0.0234 | 9.3757
13 | 0.9863 | 0.12372 | -0.0331 | 7.972
13.5 | 0.9697 | 0.13951 | -0.0419 | 6.9508

## 49. Re 2M Mach 0.00 (1)
BIGFOIL.COM POLAR EXPORT
NACA66-609 a=0.0
NACA66-609 a=0.0 |  |  |  | Cl Max: | 1.144 | at alpha= | 8.5 | deg
JavaFoil+Calcfoil stall+Eppler ext transition |  |  |  | L/D Max: | 155.364 | at alpha= | 4 | deg
Re: | 2000000 |  |  | Cd Min: | 0.00444 | at alpha= | 2.5 | deg
Mach: | 0 |  |  | Cl=0 at alpha= | -2.8889 | deg
|  |  |  | @ Cl=0.1, Cd= | 0.023016
|  |  |  | @ Cl=0.4, Cd= | 0.0058576
|  |  |  | @ Cl=0.6, Cd= | 0.0045414
alpha (deg) | Cl | Cd | Cm | Cl/Cd
-14.5 | -0.215 | 0.1066 | -0.015 | -2.017
-14 | -0.227 | 0.10141 | -0.015 | -2.243
-13.5 | -0.24 | 0.09763 | -0.015 | -2.461
-13 | -0.253 | 0.09183 | -0.015 | -2.76
-12.5 | -0.267 | 0.08661 | -0.016 | -3.078
-12 | -0.28 | 0.08165 | -0.016 | -3.425
-11.5 | -0.292 | 0.07774 | -0.016 | -3.758
-11 | -0.3 | 0.07421 | -0.016 | -4.036
-10.5 | -0.305 | 0.06966 | -0.016 | -4.378
-10 | -0.309 | 0.06865 | -0.016 | -4.497
-9.5 | -0.31 | 0.06352 | -0.016 | -4.883
-9 | -0.309 | 0.06013 | -0.016 | -5.142
-8.5 | -0.305 | 0.05684 | -0.016 | -5.366
-8 | -0.298 | 0.0534 | -0.016 | -5.572
-7.5 | -0.286 | 0.05003 | -0.016 | -5.723
-7 | -0.271 | 0.04667 | -0.016 | -5.808
-6.5 | -0.252 | 0.0447 | -0.016 | -5.628
-6 | -0.228 | 0.0422 | -0.017 | -5.401
-5.5 | -0.2 | 0.03977 | -0.017 | -5.031
-5 | -0.168 | 0.038 | -0.017 | -4.43
-4.5 | -0.133 | 0.03537 | -0.017 | -3.763
-4 | -0.095 | 0.03344 | -0.018 | -2.829
-3.5 | -0.053 | 0.03212 | -0.018 | -1.663
-3 | -0.01 | 0.03066 | -0.02 | -0.326
-2.5 | 0.035 | 0.02917 | -0.021 | 1.205
-2 | 0.082 | 0.02816 | -0.022 | 2.898
-1.5 | 0.16 | 0.00587 | -0.046 | 27.228
-1 | 0.219 | 0.00579 | -0.047 | 37.783
-0.5 | 0.278 | 0.00571 | -0.047 | 48.743
0 | 0.337 | 0.00566 | -0.048 | 59.514
0.5 | 0.396 | 0.00585 | -0.049 | 67.691
1 | 0.454 | 0.00596 | -0.049 | 76.174
1.5 | 0.512 | 0.00602 | -0.05 | 85.078
2 | 0.57 | 0.00465 | -0.05 | 122.501
2.5 | 0.628 | 0.00444 | -0.051 | 141.534
3 | 0.685 | 0.00463 | -0.052 | 147.962
3.5 | 0.743 | 0.00489 | -0.052 | 151.716
4 | 0.799 | 0.00514 | -0.053 | 155.364
4.5 | 0.854 | 0.00654 | -0.054 | 130.612
5 | 0.908 | 0.007 | -0.054 | 129.579
5.5 | 0.956 | 0.01033 | -0.055 | 92.59
6 | 1.005 | 0.01082 | -0.055 | 92.841
6.5 | 1.05 | 0.01142 | -0.056 | 91.932
7 | 1.087 | 0.01202 | -0.057 | 90.502
7.5 | 1.116 | 0.01264 | -0.057 | 88.268
8 | 1.134 | 0.01357 | -0.058 | 83.58
8.5 | 1.144 | 0.01435 | -0.058 | 79.714
9 | 1.143 | 0.01535 | -0.059 | 74.419
9.5 | 1.131 | 0.01637 | -0.059 | 69.099
10 | 1.108 | 0.01752 | -0.06 | 63.281
10.5 | 1.077 | 0.01861 | -0.06 | 57.886
11 | 1.028 | 0.02094 | -0.06 | 49.117
11.5 | 0.828 | 0.07519 | -0.031 | 11.017
12 | 0.788 | 0.08089 | -0.029 | 9.743
12.5 | 0.747 | 0.08457 | -0.03 | 8.835
13 | 0.703 | 0.09188 | -0.029 | 7.652
13.5 | 0.659 | 0.09694 | -0.029 | 6.801

## 50. Re 2M Mach 0.00 (2)
BIGFOIL.COM POLAR EXPORT
NACA66-609 a=0.0
NACA66-609 a=0.0 |  |  |  | Cl Max: | 1.3714 | at alpha= | 14.5 | deg
XFOIL ncrit=9 |  |  |  | L/D Max: | 148.616 | at alpha= | 3.5 | deg
Re: | 2000000 |  |  | Cd Min: | 0.24253 | at alpha= | 19.5 | deg
Mach: | 0 |  |  | Cl=0 at alpha= | -99 | deg
|  |  |  | @ Cl=0.1, Cd= | 0.00613
|  |  |  | @ Cl=0.4, Cd= | 0.0059143
|  |  |  | @ Cl=0.6, Cd= | 0.0041707
alpha (deg) | Cl | Cd | Cm | Cl/Cd
0 | 0.3453 | 0.00613 | -0.055 | 56.3295
0.5 | 0.4011 | 0.00591 | -0.0552 | 67.868
1 | 0.4573 | 0.00583 | -0.0556 | 78.4391
1.5 | 0.5029 | 0.00399 | -0.0547 | 126.0401
2 | 0.555 | 0.00399 | -0.0541 | 139.0977
2.5 | 0.6073 | 0.0042 | -0.0536 | 144.5952
3 | 0.6574 | 0.00445 | -0.0526 | 147.7303
3.5 | 0.7089 | 0.00477 | -0.0521 | 148.6164
4 | 0.7574 | 0.00521 | -0.0511 | 145.3743
4.5 | 0.8064 | 0.0058 | -0.0504 | 139.0345
5 | 0.8647 | 0.00659 | -0.0521 | 131.214
5.5 | 0.9234 | 0.00749 | -0.054 | 123.2844
6 | 0.9704 | 0.00875 | -0.0537 | 110.9029
6.5 | 1.0075 | 0.00997 | -0.0511 | 101.0532
7 | 1.054 | 0.01058 | -0.0501 | 99.6219
7.5 | 1.0993 | 0.01128 | -0.0489 | 97.4557
8 | 1.1466 | 0.01177 | -0.0481 | 97.4172
8.5 | 1.1904 | 0.01248 | -0.0468 | 95.3846
9 | 1.2297 | 0.01341 | -0.0448 | 91.7002
9.5 | 1.2659 | 0.01446 | -0.0421 | 87.545
10 | 1.2943 | 0.0155 | -0.0381 | 83.5032
10.5 | 1.3182 | 0.01681 | -0.0337 | 78.4176
11 | 1.3392 | 0.01845 | -0.0294 | 72.5854
11.5 | 1.3535 | 0.02067 | -0.0246 | 65.4814
12 | 1.3636 | 0.02337 | -0.02 | 58.3483
12.5 | 1.363 | 0.02716 | -0.015 | 50.1841
13 | 1.3577 | 0.03175 | -0.0105 | 42.7622
13.5 | 1.371 | 0.03485 | -0.0084 | 39.34
14 | 1.3609 | 0.04057 | -0.0056 | 33.5445
14.5 | 1.3714 | 0.0444 | -0.0048 | 30.8874
15 | 1.3594 | 0.05128 | -0.0043 | 26.5094
15.5 | 1.3301 | 0.06146 | -0.0056 | 21.6417
16 | 1.3427 | 0.06647 | -0.0076 | 20.2001
16.5 | 1.3369 | 0.07479 | -0.0109 | 17.8754
17 | 1.2949 | 0.09032 | -0.0179 | 14.3368
17.5 | 1.2562 | 0.10694 | -0.0267 | 11.7468
18 | 1.1745 | 0.13545 | -0.0429 | 8.6711
18.5 | 1.1694 | 0.14698 | -0.0498 | 7.9562
19.5 | 0.9845 | 0.24253 | -0.0931 | 4.0593

## 51. Re 2M Mach 0.10 (1)
BIGFOIL.COM POLAR EXPORT
NACA66-609 a=0.0
NACA66-609 a=0.0 |  |  |  | Cl Max: | 1.143 | at alpha= | 8.5 | deg
JavaFoil+Calcfoil stall+Eppler ext transition |  |  |  | L/D Max: | 155.859 | at alpha= | 4 | deg
Re: | 2000000 |  |  | Cd Min: | 0.0045 | at alpha= | 2.5 | deg
Mach: | 0.1 |  |  | Cl=0 at alpha= | -2.8889 | deg
|  |  |  | @ Cl=0.1, Cd= | 0.023189
|  |  |  | @ Cl=0.4, Cd= | 0.0058641
|  |  |  | @ Cl=0.6, Cd= | 0.0045802
alpha (deg) | Cl | Cd | Cm | Cl/Cd
-14 | -0.192 | 0.10283 | -0.015 | -1.863
-13.5 | -0.206 | 0.09667 | -0.016 | -2.129
-13 | -0.221 | 0.0914 | -0.016 | -2.414
-12.5 | -0.236 | 0.08749 | -0.016 | -2.694
-12 | -0.251 | 0.08296 | -0.016 | -3.024
-11.5 | -0.266 | 0.07779 | -0.016 | -3.417
-11 | -0.276 | 0.07443 | -0.016 | -3.703
-10.5 | -0.284 | 0.06988 | -0.016 | -4.059
-10 | -0.29 | 0.06864 | -0.016 | -4.223
-9.5 | -0.294 | 0.06472 | -0.016 | -4.542
-9 | -0.295 | 0.06054 | -0.016 | -4.881
-8.5 | -0.294 | 0.05801 | -0.016 | -5.066
-8 | -0.289 | 0.05378 | -0.016 | -5.367
-7.5 | -0.28 | 0.05028 | -0.016 | -5.56
-7 | -0.266 | 0.04712 | -0.016 | -5.648
-6.5 | -0.248 | 0.04505 | -0.017 | -5.511
-6 | -0.226 | 0.04247 | -0.017 | -5.318
-5.5 | -0.199 | 0.04023 | -0.017 | -4.946
-5 | -0.168 | 0.03791 | -0.017 | -4.428
-4.5 | -0.133 | 0.03565 | -0.017 | -3.731
-4 | -0.095 | 0.03358 | -0.018 | -2.82
-3.5 | -0.054 | 0.0322 | -0.018 | -1.662
-3 | -0.01 | 0.03066 | -0.02 | -0.327
-2.5 | 0.035 | 0.0292 | -0.021 | 1.208
-2 | 0.082 | 0.02829 | -0.021 | 2.895
-1.5 | 0.161 | 0.0059 | -0.046 | 27.238
-1 | 0.22 | 0.00578 | -0.047 | 38.036
-0.5 | 0.28 | 0.00567 | -0.048 | 49.281
0 | 0.339 | 0.00567 | -0.048 | 59.743
0.5 | 0.398 | 0.00586 | -0.049 | 67.867
1 | 0.456 | 0.00598 | -0.049 | 76.367
1.5 | 0.515 | 0.00607 | -0.05 | 84.768
2 | 0.573 | 0.00465 | -0.051 | 123.312
2.5 | 0.631 | 0.0045 | -0.051 | 140.054
3 | 0.689 | 0.00468 | -0.052 | 147.191
3.5 | 0.746 | 0.00489 | -0.053 | 152.758
4 | 0.803 | 0.00515 | -0.053 | 155.859
4.5 | 0.858 | 0.00659 | -0.054 | 130.281
5 | 0.912 | 0.00705 | -0.055 | 129.397
5.5 | 0.961 | 0.01039 | -0.055 | 92.474
6 | 1.009 | 0.0109 | -0.056 | 92.613
6.5 | 1.054 | 0.01149 | -0.056 | 91.693
7 | 1.091 | 0.01211 | -0.057 | 90.077
7.5 | 1.118 | 0.01275 | -0.058 | 87.729
8 | 1.136 | 0.01375 | -0.058 | 82.561
8.5 | 1.143 | 0.01451 | -0.059 | 78.767
9 | 1.139 | 0.01558 | -0.059 | 73.096
9.5 | 1.123 | 0.0166 | -0.06 | 67.663
10 | 1.096 | 0.01766 | -0.06 | 62.072
10.5 | 1.059 | 0.01894 | -0.061 | 55.898
11 | 1.012 | 0.02035 | -0.061 | 49.741
11.5 | 0.804 | 0.07602 | -0.03 | 10.572
12 | 0.758 | 0.08111 | -0.028 | 9.349
12.5 | 0.712 | 0.08703 | -0.029 | 8.177
13 | 0.663 | 0.09392 | -0.029 | 7.064
13.5 | 0.615 | 0.09851 | -0.029 | 6.247

## 52. Re 2M Mach 0.10 (2)
BIGFOIL.COM POLAR EXPORT
NACA66-609 a=0.0
NACA66-609 a=0.0 |  |  |  | Cl Max: | 1.3589 | at alpha= | 13.5 | deg
XFOIL ncrit=9 |  |  |  | L/D Max: | 147.589 | at alpha= | 3 | deg
Re: | 2000000 |  |  | Cd Min: | 0.1233 | at alpha= | 17.5 | deg
Mach: | 0.1 |  |  | Cl=0 at alpha= | -3.2271 | deg
|  |  |  | @ Cl=0.1, Cd= | 0.0089015
|  |  |  | @ Cl=0.4, Cd= | 0.0059244
|  |  |  | @ Cl=0.6, Cd= | 0.0041765
alpha (deg) | Cl | Cd | Cm | Cl/Cd
-5 | -0.1693 | 0.03678 | -0.0628 | -4.603
-4 | -0.0723 | 0.02822 | -0.0616 | -2.562
-3.5 | -0.0244 | 0.0232 | -0.0603 | -1.0517
-3 | 0.0203 | 0.01457 | -0.0571 | 1.3933
-2.5 | 0.0725 | 0.00988 | -0.0556 | 7.3381
-2 | 0.1259 | 0.00798 | -0.0551 | 15.7769
-1.5 | 0.18 | 0.00711 | -0.0548 | 25.3165
-1 | 0.236 | 0.00683 | -0.055 | 34.5534
-0.5 | 0.2906 | 0.00622 | -0.0549 | 46.7203
0 | 0.3474 | 0.00614 | -0.0553 | 56.5798
0.5 | 0.4035 | 0.00591 | -0.0555 | 68.2741
1 | 0.4601 | 0.00584 | -0.0559 | 78.7842
1.5 | 0.5059 | 0.00401 | -0.055 | 126.1596
2 | 0.5583 | 0.00401 | -0.0544 | 139.2269
2.5 | 0.6109 | 0.00422 | -0.0539 | 144.763
3 | 0.6612 | 0.00448 | -0.0529 | 147.5893
4 | 0.7617 | 0.00524 | -0.0513 | 145.3626
4.5 | 0.8111 | 0.00583 | -0.0506 | 139.1252
5 | 0.8694 | 0.00663 | -0.0522 | 131.1312
5.5 | 0.9283 | 0.00756 | -0.0541 | 122.791
6 | 0.9747 | 0.00884 | -0.0536 | 110.2602
6.5 | 1.0124 | 0.01005 | -0.051 | 100.7363
7 | 1.0591 | 0.01066 | -0.0499 | 99.3527
7.5 | 1.1047 | 0.01136 | -0.0486 | 97.2447
8 | 1.1519 | 0.01187 | -0.0477 | 97.043
8.5 | 1.1958 | 0.01258 | -0.0462 | 95.0556
9 | 1.2324 | 0.0137 | -0.0436 | 89.9562
9.5 | 1.2679 | 0.01467 | -0.0407 | 86.4281
10 | 1.2942 | 0.01579 | -0.0362 | 81.9633
10.5 | 1.3177 | 0.01722 | -0.0317 | 76.5215
11 | 1.3376 | 0.01901 | -0.0273 | 70.363
11.5 | 1.3501 | 0.02145 | -0.0224 | 62.9417
12 | 1.3582 | 0.02442 | -0.0177 | 55.6183
12.5 | 1.3548 | 0.02863 | -0.0126 | 47.321
13 | 1.3488 | 0.03347 | -0.0085 | 40.2988
13.5 | 1.3589 | 0.03704 | -0.0064 | 36.6874
14 | 1.3439 | 0.04354 | -0.004 | 30.8659
14.5 | 1.3503 | 0.04813 | -0.0035 | 28.0553
15 | 1.3328 | 0.05628 | -0.0039 | 23.6816
15.5 | 1.2957 | 0.06847 | -0.007 | 18.9236
16 | 1.3035 | 0.07478 | -0.0099 | 17.4311
16.5 | 1.29 | 0.08527 | -0.0148 | 15.1284
17 | 1.2402 | 0.10373 | -0.0244 | 11.956
17.5 | 1.1951 | 0.1233 | -0.0356 | 9.6926

## 53. Re 2M Mach 0.25 (1)
BIGFOIL.COM POLAR EXPORT
NACA66-609 a=0.0
NACA66-609 a=0.0 |  |  |  | Cl Max: | 1.137 | at alpha= | 8 | deg
JavaFoil+Calcfoil stall+Eppler ext transition |  |  |  | L/D Max: | 152.925 | at alpha= | 3.5 | deg
Re: | 2000000 |  |  | Cd Min: | 0.00437 | at alpha= | 2 | deg
Mach: | 0.25 |  |  | Cl=0 at alpha= | -2.8913 | deg
|  |  |  | @ Cl=0.1, Cd= | 0.028118
|  |  |  | @ Cl=0.4, Cd= | 0.09728
|  |  |  | @ Cl=0.6, Cd= | 0.09728
alpha (deg) | Cl | Cd | Cm | Cl/Cd
-12 | -0.052 | 0.08231 | -0.017 | -0.629
-11.5 | -0.049 | 0.07797 | -0.017 | -0.628
-11 | -0.046 | 0.07335 | -0.017 | -0.629
-10.5 | -0.043 | 0.06883 | -0.017 | -0.629
-10 | -0.097 | 0.06567 | -0.017 | -1.479
-9.5 | -0.139 | 0.06211 | -0.017 | -2.23
-9 | -0.169 | 0.05891 | -0.017 | -2.866
-8.5 | -0.192 | 0.05619 | -0.017 | -3.423
-8 | -0.209 | 0.05268 | -0.017 | -3.976
-7.5 | -0.22 | 0.05155 | -0.017 | -4.265
-7 | -0.223 | 0.04869 | -0.017 | -4.583
-6.5 | -0.219 | 0.04584 | -0.017 | -4.776
-6 | -0.207 | 0.0427 | -0.017 | -4.855
-5.5 | -0.188 | 0.04064 | -0.017 | -4.635
-5 | -0.163 | 0.03862 | -0.018 | -4.214
-4.5 | -0.131 | 0.03598 | -0.018 | -3.647
-4 | -0.095 | 0.03475 | -0.017 | -2.723
-3.5 | -0.054 | 0.03262 | -0.018 | -1.655
-3 | -0.01 | 0.031 | -0.019 | -0.328
-2.5 | 0.036 | 0.02942 | -0.021 | 1.224
-2 | 0.084 | 0.02848 | -0.022 | 2.943
-1.5 | 0.133 | 0.02737 | -0.023 | 4.851
-1 | 0.226 | 0.00578 | -0.048 | 39.084
-0.5 | 0.287 | 0.00572 | -0.049 | 50.173
0 | 0.348 | 0.00569 | -0.05 | 61.138
0.5 | 0.409 | 0.00592 | -0.05 | 69.043
1 | 0.469 | 0.00601 | -0.051 | 78.015
1.5 | 0.529 | 0.00615 | -0.051 | 85.965
2 | 0.589 | 0.00437 | -0.052 | 134.605
2.5 | 0.648 | 0.00453 | -0.053 | 143.136
3 | 0.707 | 0.00478 | -0.053 | 147.873
3.5 | 0.766 | 0.00501 | -0.054 | 152.925
4 | 0.824 | 0.00639 | -0.055 | 128.965
4.5 | 0.88 | 0.0068 | -0.055 | 129.519
5 | 0.935 | 0.00729 | -0.056 | 128.272
5.5 | 0.984 | 0.01076 | -0.057 | 91.429
6 | 1.032 | 0.01133 | -0.057 | 91.112
6.5 | 1.076 | 0.01196 | -0.058 | 89.925
7 | 1.11 | 0.0127 | -0.058 | 87.414
7.5 | 1.131 | 0.01344 | -0.059 | 84.111
8 | 1.137 | 0.01461 | -0.06 | 77.82
8.5 | 1.127 | 0.01556 | -0.06 | 72.447
9 | 1.1 | 0.01668 | -0.061 | 65.959
9.5 | 1.053 | 0.01796 | -0.061 | 58.629
10 | 0.975 | 0.02048 | -0.061 | 47.622
10.5 | 0.755 | 0.06917 | -0.03 | 10.914
11 | 0.676 | 0.07466 | -0.028 | 9.054
11.5 | 0.588 | 0.08155 | -0.027 | 7.206
12 | 0.492 | 0.08638 | -0.028 | 5.7
12.5 | 0.39 | 0.09088 | -0.029 | 4.297
13 | 0.279 | 0.09728 | -0.029 | 2.867

## 54. Re 2M Mach 0.25 (2)
BIGFOIL.COM POLAR EXPORT
NACA66-609 a=0.0
NACA66-609 a=0.0 |  |  |  | Cl Max: | 1.3269 | at alpha= | 11.5 | deg
XFOIL ncrit=9 |  |  |  | L/D Max: | 149.209 | at alpha= | 3.5 | deg
Re: | 2000000 |  |  | Cd Min: | 0.22924 | at alpha= | -19 | deg
Mach: | 0.25 |  |  | Cl=0 at alpha= | -3.2798 | deg
|  |  |  | @ Cl=0.1, Cd= | 0.010667
|  |  |  | @ Cl=0.4, Cd= | 0.0060045
|  |  |  | @ Cl=0.6, Cd= | 0.004221
alpha (deg) | Cl | Cd | Cm | Cl/Cd
-19 | -0.6217 | 0.22924 | 0.0316 | -2.712
-18.5 | -0.6032 | 0.22296 | 0.0273 | -2.7054
-18 | -0.5842 | 0.21665 | 0.0231 | -2.6965
-17.5 | -0.5654 | 0.21 | 0.0189 | -2.6924
-17 | -0.5466 | 0.20317 | 0.0149 | -2.6904
-16.5 | -0.5278 | 0.19627 | 0.0109 | -2.6892
-16 | -0.5093 | 0.18947 | 0.007 | -2.688
-15.5 | -0.4913 | 0.1825 | 0.0032 | -2.6921
-15 | -0.4737 | 0.17559 | -0.0006 | -2.6978
-14.5 | -0.4566 | 0.16855 | -0.0043 | -2.709
-14 | -0.4402 | 0.16152 | -0.008 | -2.7254
-13.5 | -0.4244 | 0.15433 | -0.0116 | -2.75
-13 | -0.4092 | 0.14725 | -0.015 | -2.7789
-12.5 | -0.3914 | 0.13991 | -0.0194 | -2.7975
-12 | -0.3653 | 0.13122 | -0.0268 | -2.7839
-11.5 | -0.3538 | 0.12434 | -0.0294 | -2.8454
-11 | -0.3444 | 0.11696 | -0.0322 | -2.9446
-10.5 | -0.3304 | 0.11101 | -0.035 | -2.9763
-10 | -0.3177 | 0.10455 | -0.038 | -3.0387
-9.5 | -0.3024 | 0.09854 | -0.041 | -3.0688
-9 | -0.2912 | 0.09224 | -0.044 | -3.157
-8.5 | -0.2823 | 0.08588 | -0.047 | -3.2871
-8 | -0.2757 | 0.07978 | -0.0499 | -3.4558
-7.5 | -0.2802 | 0.07395 | -0.053 | -3.789
-7 | -0.2728 | 0.06744 | -0.0569 | -4.0451
-6.5 | -0.2553 | 0.06064 | -0.0602 | -4.2101
-4.5 | -0.1179 | 0.03493 | -0.0651 | -3.3753
-4 | -0.0706 | 0.02957 | -0.0642 | -2.3876
-3.5 | -0.0222 | 0.02449 | -0.0629 | -0.90649
-3 | 0.0282 | 0.01956 | -0.0614 | 1.4417
-2.5 | 0.0767 | 0.01201 | -0.0585 | 6.3863
-2 | 0.1322 | 0.00881 | -0.0576 | 15.0057
-1.5 | 0.1876 | 0.0075 | -0.0571 | 25.0133
-1 | 0.2444 | 0.0069 | -0.0569 | 35.4203
-0.5 | 0.3005 | 0.00631 | -0.0567 | 47.6228
0 | 0.359 | 0.00616 | -0.0571 | 58.2792
0.5 | 0.417 | 0.00594 | -0.0573 | 70.202
1 | 0.4752 | 0.0059 | -0.0577 | 80.5424
1.5 | 0.5229 | 0.00411 | -0.0568 | 127.2263
2 | 0.5762 | 0.00412 | -0.056 | 139.8544
2.5 | 0.6304 | 0.00435 | -0.0555 | 144.9195
3 | 0.6826 | 0.00462 | -0.0545 | 147.7489
3.5 | 0.7356 | 0.00493 | -0.0538 | 149.2089
4 | 0.7857 | 0.0054 | -0.0525 | 145.5
4.5 | 0.8362 | 0.00602 | -0.0516 | 138.9037
5 | 0.8951 | 0.00687 | -0.0528 | 130.2911
5.5 | 0.9555 | 0.00794 | -0.0545 | 120.3401
6 | 0.9965 | 0.00943 | -0.0524 | 105.6734
6.5 | 1.038 | 0.01047 | -0.0499 | 99.1404
7 | 1.086 | 0.01109 | -0.0484 | 97.9261
7.5 | 1.1329 | 0.01177 | -0.0466 | 96.2532
8 | 1.1775 | 0.01253 | -0.0445 | 93.9745
8.5 | 1.2174 | 0.01347 | -0.0416 | 90.3786
9 | 1.2434 | 0.01473 | -0.0362 | 84.4128
9.5 | 1.2689 | 0.01615 | -0.0311 | 78.5697
10 | 1.2914 | 0.01792 | -0.0262 | 72.0647
10.5 | 1.3088 | 0.02018 | -0.0212 | 64.8563
11 | 1.3217 | 0.02297 | -0.0162 | 57.5403
11.5 | 1.3269 | 0.0266 | -0.0113 | 49.8835
12 | 1.3268 | 0.03103 | -0.0068 | 42.7586
12.5 | 1.3175 | 0.0367 | -0.003 | 35.8992
13 | 1.2954 | 0.0442 | -0.0004 | 29.3077
13.5 | 1.2608 | 0.05422 | -0.0003 | 23.2534
14 | 1.2396 | 0.06402 | -0.0027 | 19.3627
14.5 | 1.1973 | 0.07865 | -0.009 | 15.2231
15 | 1.1688 | 0.09287 | -0.0166 | 12.5853
15.5 | 1.1429 | 0.10798 | -0.0253 | 10.5844
16 | 1.1073 | 0.12654 | -0.0362 | 8.7506
16.5 | 1.0743 | 0.14597 | -0.0473 | 7.3597

## 55. Re 2M Mach 0.50 (1)
BIGFOIL.COM POLAR EXPORT
NACA66-609 a=0.0
NACA66-609 a=0.0 |  |  |  | Cl Max: | 1.186 | at alpha= | 20 | deg
JavaFoil+Calcfoil stall+Eppler ext transition |  |  |  | L/D Max: | 125.114 | at alpha= | 4 | deg
Re: | 2000000 |  |  | Cd Min: | 0.00562 | at alpha= | 2 | deg
Mach: | 0.5 |  |  | Cl=0 at alpha= | -2.8936 | deg
|  |  |  | @ Cl=0.1, Cd= | 0.029343
|  |  |  | @ Cl=0.4, Cd= | 0.0057581
|  |  |  | @ Cl=0.6, Cd= | 0.0059263
alpha (deg) | Cl | Cd | Cm | Cl/Cd
-20 | -0.912 | 0.1779 | -0.018 | -5.127
-19.5 | -0.886 | 0.16546 | -0.018 | -5.354
-19 | -0.86 | 0.164 | -0.018 | -5.243
-18.5 | -0.834 | 0.15901 | -0.019 | -5.244
-18 | -0.808 | 0.15436 | -0.019 | -5.233
-17.5 | -0.782 | 0.14863 | -0.019 | -5.259
-17 | -0.755 | 0.14159 | -0.019 | -5.335
-16.5 | -0.728 | 0.13808 | -0.019 | -5.271
-16 | -0.701 | 0.13347 | -0.018 | -5.253
-15.5 | -0.675 | 0.12749 | -0.019 | -5.293
-15 | -0.648 | 0.12363 | -0.019 | -5.244
-14.5 | -0.622 | 0.11986 | -0.019 | -5.189
-14 | -0.596 | 0.11255 | -0.019 | -5.291
-13.5 | -0.569 | 0.11253 | -0.019 | -5.054
-13 | -0.542 | 0.10551 | -0.02 | -5.141
-12.5 | -0.515 | 0.10391 | -0.02 | -4.96
-12 | -0.488 | 0.09759 | -0.019 | -5.002
-11.5 | -0.461 | 0.0977 | -0.019 | -4.723
-11 | -0.435 | 0.08961 | -0.019 | -4.852
-10.5 | -0.408 | 0.08686 | -0.02 | -4.698
-10 | -0.381 | 0.08768 | -0.02 | -4.35
-9.5 | -0.355 | 0.08467 | -0.02 | -4.188
-9 | -0.328 | 0.07613 | -0.02 | -4.307
-8.5 | -0.301 | 0.07362 | -0.021 | -4.09
-8 | -0.274 | 0.06423 | -0.02 | -4.266
-7.5 | -0.247 | 0.05569 | -0.02 | -4.438
-7 | -0.22 | 0.05022 | -0.02 | -4.388
-6.5 | -0.194 | 0.04578 | -0.021 | -4.228
-6 | -0.167 | 0.0424 | -0.021 | -3.934
-5.5 | -0.14 | 0.03925 | -0.021 | -3.566
-5 | -0.113 | 0.03682 | -0.022 | -3.075
-4.5 | -0.086 | 0.04284 | -0.021 | -2.014
-4 | -0.059 | 0.03738 | -0.021 | -1.591
-3.5 | -0.033 | 0.03415 | -0.02 | -0.958
-3 | -0.01 | 0.03277 | -0.02 | -0.291
-2.5 | 0.037 | 0.03114 | -0.02 | 1.204
-2 | 0.091 | 0.02957 | -0.022 | 3.064
-1.5 | 0.146 | 0.02818 | -0.024 | 5.181
-1 | 0.202 | 0.02739 | -0.025 | 7.371
-0.5 | 0.32 | 0.00584 | -0.055 | 54.819
0 | 0.389 | 0.00575 | -0.055 | 67.585
0.5 | 0.457 | 0.0058 | -0.056 | 78.734
1 | 0.523 | 0.00592 | -0.057 | 88.363
1.5 | 0.59 | 0.00598 | -0.057 | 98.647
2 | 0.657 | 0.00562 | -0.058 | 116.781
2.5 | 0.722 | 0.00597 | -0.059 | 121.045
3 | 0.788 | 0.00634 | -0.06 | 124.38
3.5 | 0.853 | 0.00682 | -0.06 | 125.105
4 | 0.916 | 0.00732 | -0.061 | 125.114
4.5 | 0.976 | 0.00789 | -0.062 | 123.719
5 | 1.032 | 0.00863 | -0.062 | 119.687
5.5 | 1.08 | 0.01266 | -0.063 | 85.279
6 | 1.122 | 0.01362 | -0.063 | 82.405
6.5 | 1.147 | 0.01471 | -0.064 | 78.007
7 | 1.128 | 0.0163 | -0.065 | 69.191
7.5 | 0.724 | 0.04996 | -0.031 | 14.502
8 | 0.574 | 0.05414 | -0.029 | 10.6
8.5 | 0.599 | 0.06674 | -0.027 | 8.972
9 | 0.626 | 0.06079 | -0.031 | 10.292
9.5 | 0.651 | 0.06927 | -0.03 | 9.395
10 | 0.677 | 0.08246 | -0.031 | 8.204
10.5 | 0.702 | 0.08517 | -0.031 | 8.242
11 | 0.727 | 0.09304 | -0.032 | 7.816
11.5 | 0.752 | 0.09397 | -0.032 | 8.008
12 | 0.779 | 0.1035 | -0.035 | 7.528
12.5 | 0.804 | 0.10691 | -0.035 | 7.523
13 | 0.829 | 0.10713 | -0.036 | 7.741
13.5 | 0.857 | 0.11515 | -0.039 | 7.441
14 | 0.881 | 0.11928 | -0.039 | 7.386
14.5 | 0.906 | 0.12305 | -0.04 | 7.363
15 | 0.934 | 0.12653 | -0.043 | 7.383
15.5 | 0.958 | 0.13475 | -0.043 | 7.109
16 | 0.983 | 0.13492 | -0.044 | 7.287
16.5 | 1.011 | 0.14553 | -0.047 | 6.948
17 | 1.035 | 0.14905 | -0.047 | 6.942
17.5 | 1.06 | 0.15216 | -0.047 | 6.963
18 | 1.085 | 0.15669 | -0.048 | 6.923
18.5 | 1.114 | 0.16741 | -0.052 | 6.656
19 | 1.136 | 0.16505 | -0.051 | 6.882
19.5 | 1.161 | 0.17352 | -0.052 | 6.69
20 | 1.186 | 0.17691 | -0.053 | 6.705

## 56. Re 2M Mach 0.50 (2)
BIGFOIL.COM POLAR EXPORT
NACA66-609 a=0.0
NACA66-609 a=0.0 |  |  |  | Cl Max: | 1.2251 | at alpha= | 8.5 | deg
XFOIL ncrit=9 |  |  |  | L/D Max: | 149.552 | at alpha= | 3.5 | deg
Re: | 2000000 |  |  | Cd Min: | 0.1349 | at alpha= | 13.5 | deg
Mach: | 0.5 |  |  | Cl=0 at alpha= | -3.4268 | deg
|  |  |  | @ Cl=0.1, Cd= | 0.017793
|  |  |  | @ Cl=0.4, Cd= | 0.0064732
|  |  |  | @ Cl=0.6, Cd= | 0.0061528
alpha (deg) | Cl | Cd | Cm | Cl/Cd
-5.5 | -0.1679 | 0.03677 | -0.0636 | -4.5662
-5 | -0.1438 | 0.03027 | -0.0659 | -4.7506
-4.5 | -0.1042 | 0.02435 | -0.0677 | -4.2793
-4 | -0.0623 | 0.01824 | -0.0682 | -3.4156
-3.5 | -0.0072 | 0.02857 | -0.0741 | -0.25201
-3 | 0.042 | 0.02242 | -0.0724 | 1.8733
-2.5 | 0.0982 | 0.01791 | -0.0707 | 5.483
-2 | 0.1582 | 0.014 | -0.069 | 11.3
-1.5 | 0.2221 | 0.01084 | -0.0677 | 20.4889
-1 | 0.2851 | 0.00786 | -0.0664 | 36.2723
-0.5 | 0.3485 | 0.00702 | -0.0657 | 49.6439
0 | 0.4116 | 0.00635 | -0.0652 | 64.8189
0.5 | 0.4773 | 0.00614 | -0.0653 | 77.7362
1 | 0.5427 | 0.00609 | -0.0654 | 89.1133
1.5 | 0.6066 | 0.00616 | -0.0653 | 98.474
2.5 | 0.7158 | 0.0049 | -0.062 | 146.0816
3 | 0.7752 | 0.00521 | -0.0606 | 148.7908
3.5 | 0.8345 | 0.00558 | -0.0592 | 149.552
4 | 0.8892 | 0.00613 | -0.0568 | 145.0571
4.5 | 0.9418 | 0.00685 | -0.054 | 137.4891
5 | 1.0061 | 0.00804 | -0.0542 | 125.1368
5.5 | 1.0496 | 0.00983 | -0.0509 | 106.7752
6 | 1.0755 | 0.01128 | -0.0434 | 95.3457
6.5 | 1.1138 | 0.01228 | -0.0377 | 90.7003
7 | 1.1536 | 0.01346 | -0.0325 | 85.7058
7.5 | 1.1943 | 0.01478 | -0.0275 | 80.8051
8 | 1.2197 | 0.01709 | -0.0209 | 71.3692
8.5 | 1.2251 | 0.02078 | -0.013 | 58.9557
9 | 1.2154 | 0.02592 | -0.0052 | 46.8904
9.5 | 1.2035 | 0.03207 | 0.0011 | 37.5273
10 | 1.1824 | 0.03986 | 0.0054 | 29.6638
10.5 | 1.1567 | 0.049 | 0.0065 | 23.6061
11 | 1.124 | 0.06026 | 0.0038 | 18.6525
11.5 | 1.0923 | 0.07309 | -0.0022 | 14.9446
12 | 1.0614 | 0.08744 | -0.0106 | 12.1386
12.5 | 1.033 | 0.10298 | -0.0205 | 10.0311
13 | 1.0094 | 0.11897 | -0.0305 | 8.4845
13.5 | 0.9913 | 0.1349 | -0.0396 | 7.3484

## 57. Re 3M Mach 0.00 (1)
BIGFOIL.COM POLAR EXPORT
NACA66-609 a=0.0
NACA66-609 a=0.0 |  |  |  | Cl Max: | 1.147 | at alpha= | 8.5 | deg
JavaFoil+Calcfoil stall+Eppler ext transition |  |  |  | L/D Max: | 158.187 | at alpha= | 4 | deg
Re: | 3000000 |  |  | Cd Min: | 0.0044 | at alpha= | 2.5 | deg
Mach: | 0 |  |  | Cl=0 at alpha= | -2.8889 | deg
|  |  |  | @ Cl=0.1, Cd= | 0.0060061
|  |  |  | @ Cl=0.4, Cd= | 0.0057741
|  |  |  | @ Cl=0.6, Cd= | 0.0044869
alpha (deg) | Cl | Cd | Cm | Cl/Cd
-14.5 | -0.215 | 0.10402 | -0.015 | -2.068
-14 | -0.228 | 0.09884 | -0.015 | -2.302
-13.5 | -0.24 | 0.09344 | -0.016 | -2.573
-13 | -0.254 | 0.08966 | -0.016 | -2.828
-12.5 | -0.267 | 0.08493 | -0.016 | -3.141
-12 | -0.28 | 0.0797 | -0.016 | -3.511
-11.5 | -0.292 | 0.07556 | -0.016 | -3.869
-11 | -0.3 | 0.07158 | -0.016 | -4.188
-10.5 | -0.305 | 0.06772 | -0.016 | -4.507
-10 | -0.309 | 0.06408 | -0.016 | -4.821
-9.5 | -0.31 | 0.06088 | -0.016 | -5.099
-9 | -0.309 | 0.0574 | -0.016 | -5.388
-8.5 | -0.305 | 0.05546 | -0.016 | -5.502
-8 | -0.298 | 0.05181 | -0.016 | -5.745
-7.5 | -0.286 | 0.0483 | -0.017 | -5.93
-7 | -0.271 | 0.0456 | -0.017 | -5.946
-6.5 | -0.252 | 0.04371 | -0.017 | -5.759
-6 | -0.228 | 0.0412 | -0.017 | -5.535
-5.5 | -0.2 | 0.03917 | -0.017 | -5.112
-5 | -0.168 | 0.03714 | -0.018 | -4.537
-4.5 | -0.133 | 0.03475 | -0.018 | -3.832
-4 | -0.095 | 0.03299 | -0.019 | -2.871
-3.5 | -0.053 | 0.03148 | -0.02 | -1.698
-3 | -0.01 | 0.03007 | -0.02 | -0.333
-2.5 | 0.035 | 0.0285 | -0.022 | 1.236
-2 | 0.101 | 0.00566 | -0.046 | 17.908
-1.5 | 0.16 | 0.00556 | -0.046 | 28.773
-1 | 0.219 | 0.00552 | -0.047 | 39.648
-0.5 | 0.278 | 0.00565 | -0.047 | 49.238
0 | 0.337 | 0.00569 | -0.048 | 59.276
0.5 | 0.396 | 0.00577 | -0.049 | 68.597
1 | 0.454 | 0.00583 | -0.049 | 77.843
1.5 | 0.512 | 0.0059 | -0.05 | 86.88
2 | 0.57 | 0.00458 | -0.05 | 124.363
2.5 | 0.628 | 0.0044 | -0.051 | 142.764
3 | 0.686 | 0.00456 | -0.052 | 150.19
3.5 | 0.743 | 0.00483 | -0.052 | 153.684
4 | 0.799 | 0.00505 | -0.053 | 158.187
4.5 | 0.854 | 0.00644 | -0.054 | 132.624
5 | 0.908 | 0.00686 | -0.054 | 132.323
5.5 | 0.958 | 0.00962 | -0.055 | 99.538
6 | 1.007 | 0.0101 | -0.056 | 99.71
6.5 | 1.052 | 0.01063 | -0.056 | 98.909
7 | 1.09 | 0.0112 | -0.057 | 97.298
7.5 | 1.118 | 0.01177 | -0.057 | 95.009
8 | 1.137 | 0.01262 | -0.058 | 90.084
8.5 | 1.147 | 0.01333 | -0.059 | 86.01
9 | 1.145 | 0.01424 | -0.059 | 80.459
9.5 | 1.134 | 0.01516 | -0.06 | 74.802
10 | 1.112 | 0.01622 | -0.06 | 68.557
10.5 | 1.081 | 0.01719 | -0.061 | 62.901
11 | 1.041 | 0.01853 | -0.061 | 56.18
11.5 | 0.992 | 0.02027 | -0.061 | 48.954
12 | 0.922 | 0.02589 | -0.06 | 35.604
12.5 | 0.833 | 0.03946 | -0.056 | 21.116
13 | 0.705 | 0.08914 | -0.032 | 7.908
13.5 | 0.661 | 0.09475 | -0.032 | 6.974

## 58. Re 3M Mach 0.00 (2)
BIGFOIL.COM POLAR EXPORT
NACA66-609 a=0.0
NACA66-609 a=0.0 |  |  |  | Cl Max: | 1.4779 | at alpha= | 16.5 | deg
XFOIL ncrit=9 |  |  |  | L/D Max: | 154.6 | at alpha= | 3.5 | deg
Re: | 3000000 |  |  | Cd Min: | 0.16716 | at alpha= | 20 | deg
Mach: | 0 |  |  | Cl=0 at alpha= | -3.1323 | deg
|  |  |  | @ Cl=0.1, Cd= | 0.0073733
|  |  |  | @ Cl=0.4, Cd= | 0.0054206
|  |  |  | @ Cl=0.6, Cd= | 0.0040503
alpha (deg) | Cl | Cd | Cm | Cl/Cd
-5 | -0.1716 | 0.03547 | -0.062 | -4.8379
-4.5 | -0.1275 | 0.02931 | -0.0611 | -4.3501
-4 | -0.0951 | 0.01133 | -0.0542 | -8.3936
-3 | 0.0145 | 0.00944 | -0.0544 | 1.536
-2.5 | 0.0684 | 0.00799 | -0.0541 | 8.5607
-2 | 0.1222 | 0.00694 | -0.0539 | 17.6081
-1.5 | 0.1753 | 0.00601 | -0.0536 | 29.1681
-1 | 0.2317 | 0.00585 | -0.0539 | 39.6068
-0.5 | 0.2879 | 0.00569 | -0.0543 | 50.5975
0 | 0.3441 | 0.0055 | -0.0546 | 62.5636
0.5 | 0.4004 | 0.00542 | -0.055 | 73.8745
1 | 0.4565 | 0.00541 | -0.0554 | 84.3808
1.5 | 0.5053 | 0.00405 | -0.0552 | 124.7654
2 | 0.5569 | 0.00388 | -0.0547 | 143.5309
3 | 0.6632 | 0.0043 | -0.0544 | 154.2326
3.5 | 0.7158 | 0.00463 | -0.0542 | 154.6004
4 | 0.7656 | 0.00519 | -0.0536 | 147.5145
4.5 | 0.8137 | 0.00576 | -0.0526 | 141.2674
5 | 0.8594 | 0.00642 | -0.0512 | 133.8629
5.5 | 0.9107 | 0.00725 | -0.0514 | 125.6138
6 | 0.9663 | 0.00848 | -0.0529 | 113.9505
6.5 | 1.0142 | 0.0093 | -0.0523 | 109.0538
7 | 1.0621 | 0.00982 | -0.0515 | 108.1568
7.5 | 1.1108 | 0.01028 | -0.0509 | 108.0545
8 | 1.1575 | 0.01087 | -0.05 | 106.4857
8.5 | 1.2028 | 0.01152 | -0.049 | 104.4097
9 | 1.2445 | 0.01238 | -0.0473 | 100.525
9.5 | 1.2806 | 0.01354 | -0.0446 | 94.579
10 | 1.3169 | 0.01448 | -0.042 | 90.9461
10.5 | 1.3425 | 0.01553 | -0.0375 | 86.4456
11 | 1.3678 | 0.01672 | -0.0334 | 81.8062
11.5 | 1.389 | 0.0183 | -0.0291 | 75.9016
12 | 1.4083 | 0.02013 | -0.0251 | 69.9603
12.5 | 1.4261 | 0.0222 | -0.0213 | 64.2387
13 | 1.4437 | 0.02438 | -0.0181 | 59.2166
13.5 | 1.4587 | 0.02691 | -0.015 | 54.2066
14 | 1.4586 | 0.03087 | -0.0112 | 47.2498
14.5 | 1.4705 | 0.03402 | -0.009 | 43.2246
15 | 1.4682 | 0.03876 | -0.0067 | 37.8793
15.5 | 1.4515 | 0.04554 | -0.005 | 31.8731
16 | 1.4702 | 0.0488 | -0.0052 | 30.127
16.5 | 1.4779 | 0.05369 | -0.0057 | 27.5265
17 | 1.4533 | 0.06347 | -0.0078 | 22.8974
17.5 | 1.4332 | 0.07373 | -0.0114 | 19.4385
18 | 1.3682 | 0.09311 | -0.0201 | 14.6944
18.5 | 1.3811 | 0.09912 | -0.0235 | 13.9336
19 | 1.3312 | 0.11823 | -0.0339 | 11.2594
19.5 | 1.2805 | 0.13901 | -0.0459 | 9.2116
20 | 1.2077 | 0.16716 | -0.0626 | 7.2248

## 59. Re 3M Mach 0.10 (1)
BIGFOIL.COM POLAR EXPORT
NACA66-609 a=0.0
NACA66-609 a=0.0 |  |  |  | Cl Max: | 1.146 | at alpha= | 8.5 | deg
JavaFoil+Calcfoil stall+Eppler ext transition |  |  |  | L/D Max: | 159.316 | at alpha= | 4 | deg
Re: | 3000000 |  |  | Cd Min: | 0.00445 | at alpha= | 2.5 | deg
Mach: | 0.1 |  |  | Cl=0 at alpha= | -2.8889 | deg
|  |  |  | @ Cl=0.1, Cd= | 0.0063445
|  |  |  | @ Cl=0.4, Cd= | 0.0057617
|  |  |  | @ Cl=0.6, Cd= | 0.0045462
alpha (deg) | Cl | Cd | Cm | Cl/Cd
-14 | -0.192 | 0.09912 | -0.016 | -1.934
-13.5 | -0.206 | 0.09408 | -0.016 | -2.189
-13 | -0.221 | 0.0893 | -0.016 | -2.472
-12.5 | -0.236 | 0.08514 | -0.016 | -2.77
-12 | -0.251 | 0.07982 | -0.016 | -3.144
-11.5 | -0.266 | 0.07534 | -0.016 | -3.53
-11 | -0.276 | 0.07188 | -0.016 | -3.837
-10.5 | -0.284 | 0.06778 | -0.017 | -4.187
-10 | -0.29 | 0.06422 | -0.016 | -4.517
-9.5 | -0.294 | 0.06106 | -0.017 | -4.818
-9 | -0.296 | 0.05757 | -0.017 | -5.136
-8.5 | -0.294 | 0.05599 | -0.016 | -5.251
-8 | -0.289 | 0.05263 | -0.016 | -5.487
-7.5 | -0.28 | 0.04888 | -0.017 | -5.722
-7 | -0.266 | 0.046 | -0.017 | -5.789
-6.5 | -0.248 | 0.04359 | -0.017 | -5.699
-6 | -0.226 | 0.0414 | -0.017 | -5.458
-5.5 | -0.199 | 0.03918 | -0.017 | -5.082
-5 | -0.168 | 0.03712 | -0.018 | -4.525
-4.5 | -0.133 | 0.03478 | -0.018 | -3.826
-4 | -0.095 | 0.03304 | -0.019 | -2.869
-3.5 | -0.054 | 0.03157 | -0.019 | -1.697
-3 | -0.01 | 0.03006 | -0.021 | -0.334
-2.5 | 0.035 | 0.02859 | -0.022 | 1.237
-2 | 0.102 | 0.00566 | -0.046 | 17.974
-1.5 | 0.161 | 0.00553 | -0.046 | 29.06
-1 | 0.22 | 0.00553 | -0.047 | 39.764
-0.5 | 0.28 | 0.00563 | -0.048 | 49.671
0 | 0.339 | 0.00572 | -0.048 | 59.184
0.5 | 0.398 | 0.00576 | -0.049 | 69.116
1 | 0.456 | 0.00581 | -0.049 | 78.539
1.5 | 0.515 | 0.00591 | -0.05 | 87.04
2 | 0.573 | 0.00463 | -0.051 | 123.712
2.5 | 0.631 | 0.00445 | -0.051 | 141.841
3 | 0.689 | 0.00463 | -0.052 | 148.814
3.5 | 0.746 | 0.00482 | -0.053 | 154.835
4 | 0.803 | 0.00504 | -0.053 | 159.316
4.5 | 0.858 | 0.00645 | -0.054 | 133.008
5 | 0.912 | 0.0069 | -0.055 | 132.127
5.5 | 0.962 | 0.00967 | -0.055 | 99.466
6 | 1.011 | 0.01016 | -0.056 | 99.525
6.5 | 1.056 | 0.0107 | -0.056 | 98.633
7 | 1.093 | 0.01128 | -0.057 | 96.92
7.5 | 1.121 | 0.01187 | -0.058 | 94.428
8 | 1.138 | 0.01278 | -0.058 | 89.041
8.5 | 1.146 | 0.01348 | -0.059 | 85.009
9 | 1.141 | 0.01443 | -0.059 | 79.091
9.5 | 1.126 | 0.01537 | -0.06 | 73.256
10 | 1.099 | 0.01642 | -0.06 | 66.977
10.5 | 1.063 | 0.01748 | -0.061 | 60.81
11 | 1.018 | 0.01858 | -0.061 | 54.807
11.5 | 0.959 | 0.02125 | -0.061 | 45.116
12 | 0.765 | 0.07641 | -0.036 | 10.015
12.5 | 0.714 | 0.08381 | -0.032 | 8.514
13 | 0.665 | 0.09004 | -0.031 | 7.383
13.5 | 0.617 | 0.09562 | -0.031 | 6.448

## 60. Re 3M Mach 0.10 (2)
BIGFOIL.COM POLAR EXPORT
NACA66-609 a=0.0
NACA66-609 a=0.0 |  |  |  | Cl Max: | 1.4507 | at alpha= | 14.5 | deg
XFOIL ncrit=9 |  |  |  | L/D Max: | 154.839 | at alpha= | 3.5 | deg
Re: | 3000000 |  |  | Cd Min: | 0.24011 | at alpha= | -20 | deg
Mach: | 0.1 |  |  | Cl=0 at alpha= | -3.1397 | deg
|  |  |  | @ Cl=0.1, Cd= | 0.0075053
|  |  |  | @ Cl=0.4, Cd= | 0.0054341
|  |  |  | @ Cl=0.6, Cd= | 0.0040378
alpha (deg) | Cl | Cd | Cm | Cl/Cd
-20 | -0.6466 | 0.24011 | 0.0383 | -2.6929
-19.5 | -0.6286 | 0.23341 | 0.0342 | -2.6931
-19 | -0.6106 | 0.22671 | 0.03 | -2.6933
-18.5 | -0.5928 | 0.21974 | 0.0259 | -2.6977
-18 | -0.5749 | 0.21316 | 0.0218 | -2.697
-17.5 | -0.5571 | 0.2065 | 0.0178 | -2.6978
-17 | -0.5396 | 0.19976 | 0.0138 | -2.7012
-16.5 | -0.5249 | 0.19191 | 0.0099 | -2.7351
-16 | -0.5082 | 0.18542 | 0.0061 | -2.7408
-15.5 | -0.4911 | 0.17925 | 0.0024 | -2.7397
-15 | -0.4748 | 0.17239 | -0.0013 | -2.7542
-14.5 | -0.4587 | 0.16583 | -0.0048 | -2.7661
-14 | -0.4431 | 0.15907 | -0.0083 | -2.7856
-13 | -0.4108 | 0.14518 | -0.0157 | -2.8296
-12.5 | -0.384 | 0.13683 | -0.0228 | -2.8064
-12 | -0.3721 | 0.13016 | -0.0253 | -2.8588
-11.5 | -0.3598 | 0.12324 | -0.0282 | -2.9195
-11 | -0.348 | 0.11612 | -0.0314 | -2.9969
-10.5 | -0.3373 | 0.1089 | -0.0345 | -3.0973
-10 | -0.3261 | 0.10228 | -0.0375 | -3.1883
-9.5 | -0.3211 | 0.0948 | -0.0407 | -3.3871
-9 | -0.3106 | 0.08899 | -0.0435 | -3.4903
-8.5 | -0.3026 | 0.08324 | -0.0462 | -3.6353
-8 | -0.3006 | 0.07746 | -0.0488 | -3.8807
-7.5 | -0.306 | 0.07176 | -0.0519 | -4.2642
-7 | -0.2926 | 0.06514 | -0.0558 | -4.4919
-6.5 | -0.2675 | 0.05871 | -0.0589 | -4.5563
-6 | -0.2381 | 0.05191 | -0.0612 | -4.5868
-4.5 | -0.1273 | 0.02962 | -0.0616 | -4.2978
-4 | -0.0796 | 0.02612 | -0.0613 | -3.0475
-3.5 | -0.0387 | 0.01229 | -0.0553 | -3.1489
-3 | 0.015 | 0.00982 | -0.0549 | 1.5275
-2.5 | 0.0692 | 0.00816 | -0.0546 | 8.4804
-2 | 0.1233 | 0.00701 | -0.0543 | 17.5892
-1.5 | 0.1765 | 0.00605 | -0.0539 | 29.1736
-1 | 0.2332 | 0.00586 | -0.0543 | 39.7952
-0.5 | 0.2897 | 0.0057 | -0.0546 | 50.8246
0 | 0.3461 | 0.00551 | -0.0549 | 62.8131
0.5 | 0.4029 | 0.00543 | -0.0554 | 74.1989
1 | 0.4592 | 0.00542 | -0.0557 | 84.7232
1.5 | 0.5086 | 0.00413 | -0.0556 | 123.1477
2 | 0.5601 | 0.00389 | -0.055 | 143.9846
2.5 | 0.6141 | 0.00409 | -0.0549 | 150.1467
3 | 0.667 | 0.00433 | -0.0546 | 154.0416
3.5 | 0.72 | 0.00465 | -0.0544 | 154.8387
4 | 0.77 | 0.00521 | -0.0538 | 147.7927
4.5 | 0.8184 | 0.00579 | -0.0529 | 141.3472
5 | 0.864 | 0.00646 | -0.0514 | 133.7461
5.5 | 0.9156 | 0.00731 | -0.0514 | 125.2531
6 | 0.9714 | 0.00858 | -0.0529 | 113.2168
6.5 | 1.0195 | 0.00935 | -0.0522 | 109.0374
7 | 1.0675 | 0.00989 | -0.0513 | 107.9373
7.5 | 1.1166 | 0.01035 | -0.0507 | 107.8841
8 | 1.1631 | 0.01098 | -0.0496 | 105.929
8.5 | 1.2081 | 0.01166 | -0.0484 | 103.6106
9 | 1.2494 | 0.01255 | -0.0464 | 99.5538
9.5 | 1.2845 | 0.01376 | -0.0434 | 93.3503
10 | 1.3172 | 0.01473 | -0.04 | 89.4229
10.5 | 1.3413 | 0.0159 | -0.0352 | 84.3585
11 | 1.366 | 0.01723 | -0.0311 | 79.2803
11.5 | 1.3856 | 0.01901 | -0.0266 | 72.888
12 | 1.4028 | 0.02109 | -0.0224 | 66.5149
12.5 | 1.4185 | 0.02343 | -0.0185 | 60.542
13 | 1.4339 | 0.02593 | -0.0152 | 55.2989
13.5 | 1.4463 | 0.02882 | -0.012 | 50.1839
14 | 1.4417 | 0.03342 | -0.0083 | 43.1388
14.5 | 1.4507 | 0.03708 | -0.0064 | 39.1235
15 | 1.4435 | 0.04265 | -0.0045 | 33.8453
15.5 | 1.42 | 0.05083 | -0.0038 | 27.9363
16 | 1.4376 | 0.05467 | -0.0045 | 26.296
16.5 | 1.4417 | 0.06058 | -0.006 | 23.7983
17 | 1.409 | 0.0726 | -0.0099 | 19.4077
17.5 | 1.3799 | 0.08539 | -0.0156 | 16.16
18 | 1.3019 | 0.1092 | -0.0279 | 11.9222
18.5 | 1.3087 | 0.11701 | -0.0325 | 11.1845
19 | 1.2467 | 0.14065 | -0.0463 | 8.8638
19.5 | 1.1815 | 0.16727 | -0.0619 | 7.0634

## 61. Re 3M Mach 0.25 (1)
BIGFOIL.COM POLAR EXPORT
NACA66-609 a=0.0
NACA66-609 a=0.0 |  |  |  | Cl Max: | 1.139 | at alpha= | 8 | deg
JavaFoil+Calcfoil stall+Eppler ext transition |  |  |  | L/D Max: | 155.852 | at alpha= | 3.5 | deg
Re: | 3000000 |  |  | Cd Min: | 0.00432 | at alpha= | 2 | deg
Mach: | 0.25 |  |  | Cl=0 at alpha= | -2.8913 | deg
|  |  |  | @ Cl=0.1, Cd= | 0.023361
|  |  |  | @ Cl=0.4, Cd= | 0.0952
|  |  |  | @ Cl=0.6, Cd= | 0.0952
alpha (deg) | Cl | Cd | Cm | Cl/Cd
-12 | -0.052 | 0.07957 | -0.017 | -0.651
-11.5 | -0.049 | 0.07571 | -0.017 | -0.647
-11 | -0.046 | 0.07143 | -0.017 | -0.646
-10.5 | -0.043 | 0.06775 | -0.017 | -0.639
-10 | -0.097 | 0.0636 | -0.018 | -1.527
-9.5 | -0.139 | 0.06096 | -0.018 | -2.273
-9 | -0.169 | 0.0574 | -0.018 | -2.943
-8.5 | -0.192 | 0.05491 | -0.018 | -3.505
-8 | -0.21 | 0.05126 | -0.018 | -4.089
-7.5 | -0.22 | 0.04894 | -0.018 | -4.497
-7 | -0.223 | 0.04778 | -0.017 | -4.672
-6.5 | -0.219 | 0.04449 | -0.018 | -4.923
-6 | -0.207 | 0.04141 | -0.018 | -5.008
-5.5 | -0.188 | 0.03976 | -0.018 | -4.739
-5 | -0.163 | 0.03766 | -0.018 | -4.323
-4.5 | -0.131 | 0.0353 | -0.018 | -3.72
-4 | -0.095 | 0.03406 | -0.018 | -2.779
-3.5 | -0.054 | 0.03204 | -0.019 | -1.686
-3 | -0.01 | 0.03041 | -0.02 | -0.335
-2.5 | 0.036 | 0.02895 | -0.022 | 1.245
-2 | 0.084 | 0.02774 | -0.023 | 3.028
-1.5 | 0.165 | 0.00557 | -0.048 | 29.575
-1 | 0.226 | 0.00555 | -0.048 | 40.712
-0.5 | 0.287 | 0.00569 | -0.049 | 50.453
0 | 0.348 | 0.00574 | -0.05 | 60.637
0.5 | 0.409 | 0.0058 | -0.05 | 70.454
1 | 0.469 | 0.00587 | -0.051 | 79.931
1.5 | 0.529 | 0.00595 | -0.051 | 88.926
2 | 0.589 | 0.00432 | -0.052 | 136.238
2.5 | 0.648 | 0.00448 | -0.053 | 144.735
3 | 0.707 | 0.00471 | -0.053 | 150.266
3.5 | 0.767 | 0.00492 | -0.054 | 155.852
4 | 0.824 | 0.00627 | -0.055 | 131.528
4.5 | 0.881 | 0.00665 | -0.055 | 132.535
5 | 0.936 | 0.00716 | -0.056 | 130.709
5.5 | 0.986 | 0.01003 | -0.057 | 98.241
6 | 1.034 | 0.01056 | -0.057 | 97.925
6.5 | 1.078 | 0.01115 | -0.058 | 96.658
7 | 1.112 | 0.01181 | -0.058 | 94.179
7.5 | 1.133 | 0.01249 | -0.059 | 90.704
8 | 1.139 | 0.01357 | -0.06 | 83.962
8.5 | 1.13 | 0.01441 | -0.06 | 78.44
9 | 1.103 | 0.01546 | -0.061 | 71.356
9.5 | 1.057 | 0.01666 | -0.061 | 63.412
10 | 0.991 | 0.01788 | -0.062 | 55.432
10.5 | 0.905 | 0.01971 | -0.062 | 45.95
11 | 0.679 | 0.07173 | -0.032 | 9.459
11.5 | 0.589 | 0.07811 | -0.03 | 7.536
12 | 0.493 | 0.08323 | -0.03 | 5.923
12.5 | 0.391 | 0.08856 | -0.031 | 4.415
13 | 0.279 | 0.0952 | -0.031 | 2.934

## 62. Re 3M Mach 0.25 (2)
BIGFOIL.COM POLAR EXPORT
NACA66-609 a=0.0
NACA66-609 a=0.0 |  |  |  | Cl Max: | 1.3555 | at alpha= | 12 | deg
XFOIL ncrit=9 |  |  |  | L/D Max: | 155.786 | at alpha= | 3.5 | deg
Re: | 3000000 |  |  | Cd Min: | 0.14931 | at alpha= | 17 | deg
Mach: | 0.25 |  |  | Cl=0 at alpha= | -3.2182 | deg
|  |  |  | @ Cl=0.1, Cd= | 0.0085951
|  |  |  | @ Cl=0.4, Cd= | 0.0054767
|  |  |  | @ Cl=0.6, Cd= | 0.0040752
alpha (deg) | Cl | Cd | Cm | Cl/Cd
-9.5 | -0.3102 | 0.09666 | -0.0411 | -3.2092
-9 | -0.2981 | 0.09076 | -0.044 | -3.2845
-8.5 | -0.2878 | 0.08482 | -0.0468 | -3.3931
-8 | -0.2806 | 0.07893 | -0.0496 | -3.555
-7.5 | -0.285 | 0.07332 | -0.0522 | -3.8871
-7 | -0.2798 | 0.06696 | -0.0561 | -4.1786
-6.5 | -0.2583 | 0.06045 | -0.0597 | -4.273
-6 | -0.2327 | 0.05366 | -0.0624 | -4.3366
-5.5 | -0.2009 | 0.04673 | -0.0642 | -4.2992
-5 | -0.169 | 0.03884 | -0.0649 | -4.3512
-4.5 | -0.1262 | 0.03115 | -0.0641 | -4.0514
-4 | -0.0784 | 0.02765 | -0.064 | -2.8354
-3.5 | -0.0244 | 0.02404 | -0.0629 | -1.015
-3 | 0.0189 | 0.01315 | -0.0584 | 1.4373
-2.5 | 0.0736 | 0.00954 | -0.0573 | 7.7149
-2 | 0.1292 | 0.00755 | -0.0568 | 17.1126
-1.5 | 0.1848 | 0.00659 | -0.0564 | 28.0425
-1 | 0.2413 | 0.00593 | -0.0562 | 40.6914
-0.5 | 0.2997 | 0.00573 | -0.0565 | 52.3037
0 | 0.3579 | 0.00552 | -0.0568 | 64.837
0.5 | 0.4163 | 0.00546 | -0.0572 | 76.2454
1 | 0.4743 | 0.00546 | -0.0575 | 86.8681
1.5 | 0.531 | 0.00546 | -0.0577 | 97.2527
2 | 0.578 | 0.004 | -0.0567 | 144.5
2.5 | 0.6336 | 0.00419 | -0.0565 | 151.2172
3 | 0.6886 | 0.00443 | -0.0562 | 155.4402
3.5 | 0.7431 | 0.00477 | -0.0559 | 155.7862
4 | 0.7945 | 0.00536 | -0.0551 | 148.2276
4.5 | 0.8441 | 0.00596 | -0.054 | 141.6275
5 | 0.89 | 0.00668 | -0.052 | 133.2335
5.5 | 0.942 | 0.00768 | -0.0517 | 122.6562
6 | 0.9996 | 0.00905 | -0.053 | 110.453
6.5 | 1.0478 | 0.00966 | -0.0515 | 108.4679
7 | 1.0971 | 0.01024 | -0.0502 | 107.1387
7.5 | 1.1466 | 0.01078 | -0.0489 | 106.3636
8 | 1.193 | 0.01151 | -0.0471 | 103.649
8.5 | 1.2346 | 0.01246 | -0.0444 | 99.0851
9 | 1.2705 | 0.01353 | -0.0406 | 93.9024
9.5 | 1.29 | 0.01502 | -0.0341 | 85.8855
10 | 1.3118 | 0.01667 | -0.0287 | 78.6923
10.5 | 1.3292 | 0.01878 | -0.0233 | 70.7774
11 | 1.3458 | 0.02117 | -0.0184 | 63.5711
11.5 | 1.3529 | 0.02448 | -0.0132 | 55.2655
12 | 1.3555 | 0.02845 | -0.0084 | 47.645
12.5 | 1.3541 | 0.03312 | -0.0044 | 40.8847
13 | 1.3485 | 0.03853 | -0.0014 | 34.9987
13.5 | 1.334 | 0.04536 | 0.0004 | 29.4092
14 | 1.2995 | 0.05558 | 0 | 23.3807
14.5 | 1.2773 | 0.06571 | -0.0029 | 19.4384
15 | 1.2395 | 0.07977 | -0.0091 | 15.5384
15.5 | 1.1924 | 0.0976 | -0.0189 | 12.2172
16 | 1.1748 | 0.11117 | -0.0269 | 10.5676
16.5 | 1.1454 | 0.12823 | -0.037 | 8.9324
17 | 1.1044 | 0.14931 | -0.0492 | 7.3967

## 63. Re 3M Mach 0.50 (1)
BIGFOIL.COM POLAR EXPORT
NACA66-609 a=0.0
NACA66-609 a=0.0 |  |  |  | Cl Max: | 1.191 | at alpha= | 20 | deg
JavaFoil+Calcfoil stall+Eppler ext transition |  |  |  | L/D Max: | 142.353 | at alpha= | 2 | deg
Re: | 3000000 |  |  | Cd Min: | 0.00461 | at alpha= | 2 | deg
Mach: | 0.5 |  |  | Cl=0 at alpha= | -2.8958 | deg
|  |  |  | @ Cl=0.1, Cd= | 0.028899
|  |  |  | @ Cl=0.4, Cd= | 0.0056349
|  |  |  | @ Cl=0.6, Cd= | 0.0056394
alpha (deg) | Cl | Cd | Cm | Cl/Cd
-20 | -0.913 | 0.16974 | -0.019 | -5.377
-19.5 | -0.886 | 0.15942 | -0.019 | -5.56
-19 | -0.86 | 0.1563 | -0.019 | -5.505
-18.5 | -0.834 | 0.15127 | -0.019 | -5.515
-18 | -0.808 | 0.14666 | -0.019 | -5.511
-17.5 | -0.782 | 0.14278 | -0.019 | -5.477
-17 | -0.756 | 0.13406 | -0.019 | -5.638
-16.5 | -0.729 | 0.13175 | -0.019 | -5.53
-16 | -0.701 | 0.12667 | -0.019 | -5.537
-15.5 | -0.675 | 0.12115 | -0.019 | -5.572
-15 | -0.649 | 0.11748 | -0.019 | -5.521
-14.5 | -0.622 | 0.11388 | -0.019 | -5.464
-14 | -0.596 | 0.10749 | -0.02 | -5.544
-13.5 | -0.569 | 0.10774 | -0.02 | -5.284
-13 | -0.543 | 0.09889 | -0.02 | -5.488
-12.5 | -0.516 | 0.09962 | -0.02 | -5.177
-12 | -0.488 | 0.08572 | -0.019 | -5.698
-11.5 | -0.462 | 0.07911 | -0.02 | -5.838
-11 | -0.435 | 0.07242 | -0.02 | -6.008
-10.5 | -0.408 | 0.06692 | -0.02 | -6.103
-10 | -0.382 | 0.06249 | -0.02 | -6.109
-9.5 | -0.355 | 0.05835 | -0.021 | -6.084
-9 | -0.328 | 0.05389 | -0.021 | -6.093
-8.5 | -0.302 | 0.05036 | -0.022 | -5.988
-8 | -0.274 | 0.06098 | -0.02 | -4.496
-7.5 | -0.247 | 0.05276 | -0.02 | -4.686
-7 | -0.22 | 0.04867 | -0.021 | -4.53
-6.5 | -0.194 | 0.04451 | -0.021 | -4.351
-6 | -0.167 | 0.04121 | -0.022 | -4.049
-5.5 | -0.14 | 0.03848 | -0.022 | -3.641
-5 | -0.113 | 0.03608 | -0.022 | -3.139
-4.5 | -0.086 | 0.03638 | -0.022 | -2.373
-4 | -0.06 | 0.03624 | -0.021 | -1.642
-3.5 | -0.033 | 0.03324 | -0.021 | -0.985
-3 | -0.01 | 0.03216 | -0.021 | -0.297
-2.5 | 0.038 | 0.03048 | -0.021 | 1.23
-2 | 0.091 | 0.02912 | -0.023 | 3.115
-1.5 | 0.146 | 0.02777 | -0.025 | 5.261
-1 | 0.251 | 0.00582 | -0.054 | 43.117
-0.5 | 0.32 | 0.00588 | -0.055 | 54.486
0 | 0.389 | 0.00563 | -0.055 | 69.043
0.5 | 0.457 | 0.00566 | -0.056 | 80.71
1 | 0.523 | 0.00575 | -0.057 | 91.074
1.5 | 0.59 | 0.00582 | -0.057 | 101.367
2 | 0.657 | 0.00461 | -0.058 | 142.353
2.5 | 0.723 | 0.00586 | -0.059 | 123.342
3 | 0.788 | 0.00624 | -0.06 | 126.351
3.5 | 0.854 | 0.00664 | -0.06 | 128.48
4 | 0.916 | 0.00712 | -0.061 | 128.758
4.5 | 0.977 | 0.00771 | -0.062 | 126.748
5 | 1.033 | 0.00839 | -0.062 | 123.125
5.5 | 1.082 | 0.01179 | -0.063 | 91.798
6 | 1.124 | 0.01266 | -0.063 | 88.787
6.5 | 1.15 | 0.01367 | -0.064 | 84.144
7 | 1.13 | 0.01512 | -0.065 | 74.758
7.5 | 0.877 | 0.01698 | -0.065 | 51.657
8 | 0.575 | 0.05288 | -0.032 | 10.872
8.5 | 0.599 | 0.05963 | -0.029 | 10.053
9 | 0.751 | 0.02033 | -0.067 | 36.969
9.5 | 0.651 | 0.06601 | -0.031 | 9.864
10 | 0.808 | 0.02188 | -0.068 | 36.939
10.5 | 0.705 | 0.06842 | -0.036 | 10.301
11 | 0.728 | 0.07815 | -0.033 | 9.315
11.5 | 0.753 | 0.08905 | -0.034 | 8.46
12 | 0.779 | 0.09691 | -0.035 | 8.043
12.5 | 0.805 | 0.1003 | -0.036 | 8.022
13 | 0.83 | 0.10241 | -0.036 | 8.102
13.5 | 0.857 | 0.11012 | -0.04 | 7.786
14 | 0.881 | 0.11176 | -0.039 | 7.886
14.5 | 0.907 | 0.11607 | -0.04 | 7.812
15 | 0.936 | 0.12105 | -0.045 | 7.733
15.5 | 0.958 | 0.12595 | -0.043 | 7.61
16 | 0.984 | 0.12729 | -0.044 | 7.728
16.5 | 1.013 | 0.13519 | -0.048 | 7.494
17 | 1.035 | 0.13838 | -0.047 | 7.482
17.5 | 1.061 | 0.14357 | -0.048 | 7.387
18 | 1.088 | 0.15131 | -0.05 | 7.187
18.5 | 1.118 | 0.15612 | -0.053 | 7.158
19 | 1.137 | 0.15571 | -0.052 | 7.301
19.5 | 1.162 | 0.16213 | -0.053 | 7.167
20 | 1.191 | 0.16934 | -0.055 | 7.033

## 64. Re 3M Mach 0.50 (2)
BIGFOIL.COM POLAR EXPORT
NACA66-609 a=0.0
NACA66-609 a=0.0 |  |  |  | Cl Max: | 1.2551 | at alpha= | 8.5 | deg
XFOIL ncrit=9 |  |  |  | L/D Max: | 448.267 | at alpha= | -0.5 | deg
Re: | 3000000 |  |  | Cd Min: | 0.26367 | at alpha= | -20 | deg
Mach: | 0.5 |  |  | Cl=0 at alpha= | -3.4106 | deg
|  |  |  | @ Cl=0.1, Cd= | 0.0040275
|  |  |  | @ Cl=0.4, Cd= | 0.0049919
|  |  |  | @ Cl=0.6, Cd= | 0.0058968
alpha (deg) | Cl | Cd | Cm | Cl/Cd
-20 | -0.7155 | 0.26367 | 0.0499 | -2.7136
-19.5 | -0.6923 | 0.2555 | 0.0446 | -2.7096
-19 | -0.6691 | 0.24745 | 0.0394 | -2.704
-18.5 | -0.646 | 0.23925 | 0.0343 | -2.7001
-18 | -0.6226 | 0.23104 | 0.0291 | -2.6948
-17.5 | -0.5996 | 0.22314 | 0.0241 | -2.6871
-17 | -0.5784 | 0.21509 | 0.0193 | -2.6891
-16.5 | -0.5557 | 0.20757 | 0.0144 | -2.6772
-16 | -0.5329 | 0.20011 | 0.0097 | -2.663
-15 | -0.486 | 0.18461 | -0.0003 | -2.6326
-14.5 | -0.4647 | 0.17714 | -0.0045 | -2.6233
-14 | -0.4446 | 0.16969 | -0.0083 | -2.6201
-13.5 | -0.4234 | 0.162 | -0.0123 | -2.6136
-13 | -0.4031 | 0.15443 | -0.0164 | -2.6102
-12.5 | -0.383 | 0.1469 | -0.0206 | -2.6072
-12 | -0.3638 | 0.1393 | -0.0246 | -2.6116
-11.5 | -0.3451 | 0.13167 | -0.0287 | -2.6209
-11 | -0.3273 | 0.12407 | -0.0327 | -2.638
-10.5 | -0.3099 | 0.1166 | -0.0366 | -2.6578
-10 | -0.2926 | 0.10948 | -0.0404 | -2.6726
-9.5 | -0.2771 | 0.10291 | -0.0438 | -2.6926
-9 | -0.2602 | 0.09637 | -0.0473 | -2.7
-8.5 | -0.2434 | 0.08981 | -0.0507 | -2.7102
-8 | -0.2281 | 0.08345 | -0.0541 | -2.7334
-7.5 | -0.2151 | 0.07723 | -0.0574 | -2.7852
-7 | -0.2062 | 0.07095 | -0.0607 | -2.9063
-6.5 | -0.2098 | 0.06511 | -0.0638 | -3.2222
-6 | -0.1961 | 0.05858 | -0.0677 | -3.3476
-5.5 | -0.1751 | 0.05188 | -0.0709 | -3.3751
-5 | -0.1497 | 0.04492 | -0.0733 | -3.3326
-4 | -0.0661 | 0.03252 | -0.0747 | -2.0326
-3.5 | -0.0096 | 0.02812 | -0.074 | -0.34139
-3 | 0.0441 | 0.0232 | -0.0727 | 1.9009
-2.5 | 0.0849 | 0.00449 | -0.0656 | 18.9087
-2 | 0.1466 | 0.0026 | -0.0644 | 56.3846
-1.5 | 0.2104 | 0.00152 | -0.0638 | 138.4211
-1 | 0.2709 | 0.00082 | -0.0628 | 330.3659
-0.5 | 0.3362 | 0.00075 | -0.0628 | 448.2667
0 | 0.4105 | 0.00569 | -0.0649 | 72.1441
0.5 | 0.4764 | 0.00568 | -0.0651 | 83.8732
1 | 0.5408 | 0.00574 | -0.0651 | 94.216
1.5 | 0.605 | 0.00591 | -0.0651 | 102.3689
2 | 0.6573 | 0.00445 | -0.0637 | 147.7079
2.5 | 0.72 | 0.00465 | -0.0632 | 154.8387
3 | 0.7826 | 0.00494 | -0.0626 | 158.4211
3.5 | 0.8435 | 0.00531 | -0.0615 | 158.8512
4 | 0.8997 | 0.00597 | -0.0596 | 150.7035
4.5 | 0.9524 | 0.00668 | -0.0568 | 142.5749
5 | 0.9955 | 0.00771 | -0.0522 | 129.118
5.5 | 1.0511 | 0.00962 | -0.0513 | 109.262
6 | 1.0971 | 0.01047 | -0.0468 | 104.7851
6.5 | 1.1376 | 0.01126 | -0.0411 | 101.0302
7 | 1.1805 | 0.01216 | -0.0359 | 97.0806
7.5 | 1.2205 | 0.01338 | -0.0304 | 91.2182
8 | 1.2485 | 0.01541 | -0.0234 | 81.0188
8.5 | 1.2551 | 0.01883 | -0.0148 | 66.6543
9 | 1.2439 | 0.02379 | -0.0063 | 52.2867
9.5 | 1.2297 | 0.02981 | 0.0007 | 41.2513
10 | 1.2058 | 0.0375 | 0.0056 | 32.1547
10.5 | 1.1772 | 0.04655 | 0.0072 | 25.2889
11 | 1.1423 | 0.05769 | 0.0051 | 19.8007
11.5 | 1.1083 | 0.07051 | -0.0006 | 15.7183
12 | 1.0752 | 0.08493 | -0.0089 | 12.6598
12.5 | 1.0441 | 0.10074 | -0.019 | 10.3643
13 | 1.0191 | 0.11691 | -0.0292 | 8.717
13.5 | 0.9986 | 0.13329 | -0.0387 | 7.4919

## 65. Re 4M Mach 0.00 (1)
BIGFOIL.COM POLAR EXPORT
NACA66-609 a=0.0
NACA66-609 a=0.0 |  |  |  | Cl Max: | 1.148 | at alpha= | 8.5 | deg
JavaFoil+Calcfoil stall+Eppler ext transition |  |  |  | L/D Max: | 162.216 | at alpha= | 4.5 | deg
Re: | 4000000 |  |  | Cd Min: | 0.00444 | at alpha= | 2.5 | deg
Mach: | 0 |  |  | Cl=0 at alpha= | -2.9074 | deg
|  |  |  | @ Cl=0.1, Cd= | 0.0055103
|  |  |  | @ Cl=0.4, Cd= | 0.0056941
|  |  |  | @ Cl=0.6, Cd= | 0.0045124
alpha (deg) | Cl | Cd | Cm | Cl/Cd
-14.5 | -0.215 | 0.10189 | -0.016 | -2.112
-14 | -0.228 | 0.09726 | -0.016 | -2.34
-13.5 | -0.241 | 0.09282 | -0.016 | -2.591
-13 | -0.254 | 0.08758 | -0.016 | -2.896
-12.5 | -0.267 | 0.08331 | -0.016 | -3.203
-12 | -0.28 | 0.07831 | -0.016 | -3.574
-11.5 | -0.292 | 0.07408 | -0.016 | -3.948
-11 | -0.3 | 0.07032 | -0.017 | -4.264
-10.5 | -0.305 | 0.0666 | -0.017 | -4.586
-10 | -0.309 | 0.06288 | -0.017 | -4.915
-9.5 | -0.311 | 0.05949 | -0.017 | -5.22
-9 | -0.309 | 0.05668 | -0.017 | -5.46
-8.5 | -0.305 | 0.05412 | -0.017 | -5.641
-8 | -0.298 | 0.05067 | -0.017 | -5.877
-7.5 | -0.287 | 0.04753 | -0.017 | -6.03
-7 | -0.271 | 0.04498 | -0.017 | -6.033
-6.5 | -0.252 | 0.04296 | -0.017 | -5.862
-6 | -0.228 | 0.04072 | -0.018 | -5.604
-5.5 | -0.2 | 0.03858 | -0.018 | -5.193
-5 | -0.169 | 0.03653 | -0.018 | -4.614
-4.5 | -0.133 | 0.03428 | -0.019 | -3.888
-4 | -0.095 | 0.03252 | -0.02 | -2.915
-3.5 | -0.053 | 0.0311 | -0.02 | -1.72
-3 | -0.01 | 0.02974 | -0.021 | -0.337
-2.5 | 0.044 | 0.00553 | -0.045 | 7.902
-2 | 0.101 | 0.00551 | -0.046 | 18.382
-1.5 | 0.16 | 0.00556 | -0.046 | 28.735
-1 | 0.219 | 0.00558 | -0.047 | 39.228
-0.5 | 0.278 | 0.00558 | -0.047 | 49.901
0 | 0.337 | 0.00563 | -0.048 | 59.932
0.5 | 0.396 | 0.00569 | -0.049 | 69.644
1 | 0.454 | 0.00575 | -0.049 | 79.03
1.5 | 0.512 | 0.00582 | -0.05 | 88.045
2 | 0.57 | 0.00459 | -0.05 | 124.273
2.5 | 0.628 | 0.00444 | -0.051 | 141.452
3 | 0.686 | 0.00455 | -0.052 | 150.632
3.5 | 0.743 | 0.00478 | -0.052 | 155.475
4 | 0.799 | 0.005 | -0.053 | 159.731
4.5 | 0.854 | 0.00527 | -0.054 | 162.216
5 | 0.908 | 0.0068 | -0.054 | 133.629
5.5 | 0.959 | 0.00917 | -0.055 | 104.561
6 | 1.008 | 0.00961 | -0.056 | 104.804
6.5 | 1.053 | 0.01012 | -0.056 | 103.985
7 | 1.091 | 0.01065 | -0.057 | 102.422
7.5 | 1.119 | 0.0112 | -0.057 | 99.976
8 | 1.139 | 0.012 | -0.058 | 94.866
8.5 | 1.148 | 0.01266 | -0.059 | 90.693
9 | 1.147 | 0.01351 | -0.059 | 84.944
9.5 | 1.136 | 0.01437 | -0.06 | 79.066
10 | 1.114 | 0.01535 | -0.06 | 72.579
10.5 | 1.084 | 0.01624 | -0.061 | 66.702
11 | 1.044 | 0.01746 | -0.061 | 59.787
11.5 | 0.997 | 0.01888 | -0.062 | 52.804
12 | 0.944 | 0.02073 | -0.062 | 45.539
12.5 | 0.891 | 0.02205 | -0.062 | 40.414
13 | 0.71 | 0.08424 | -0.037 | 8.43
13.5 | 0.663 | 0.09193 | -0.034 | 7.208

## 66. Re 4M Mach 0.00 (2)
BIGFOIL.COM POLAR EXPORT
NACA66-609 a=0.0
NACA66-609 a=0.0 |  |  |  | Cl Max: | 1.5345 | at alpha= | 16 | deg
XFOIL ncrit=9 |  |  |  | L/D Max: | 156.268 | at alpha= | 3 | deg
Re: | 4000000 |  |  | Cd Min: | 0.23954 | at alpha= | -20 | deg
Mach: | 0 |  |  | Cl=0 at alpha= | -3.0938 | deg
|  |  |  | @ Cl=0.1, Cd= | 0.0061755
|  |  |  | @ Cl=0.4, Cd= | 0.0052003
|  |  |  | @ Cl=0.6, Cd= | 0.0039773
alpha (deg) | Cl | Cd | Cm | Cl/Cd
-20 | -0.6453 | 0.23954 | 0.0377 | -2.6939
-19.5 | -0.6272 | 0.23305 | 0.0336 | -2.6913
-19 | -0.6093 | 0.22651 | 0.0296 | -2.6899
-18.5 | -0.5915 | 0.21964 | 0.0255 | -2.693
-18 | -0.5734 | 0.21274 | 0.0215 | -2.6953
-17.5 | -0.5557 | 0.20611 | 0.0175 | -2.6961
-17 | -0.5383 | 0.1994 | 0.0136 | -2.6996
-16.5 | -0.5214 | 0.19257 | 0.0097 | -2.7076
-16 | -0.5044 | 0.18591 | 0.0059 | -2.7131
-15.5 | -0.4881 | 0.17883 | 0.0022 | -2.7294
-15 | -0.4718 | 0.17206 | -0.0015 | -2.7421
-13.5 | -0.426 | 0.14922 | -0.0139 | -2.8548
-13 | -0.4053 | 0.14211 | -0.019 | -2.852
-12.5 | -0.3921 | 0.13572 | -0.0219 | -2.889
-12 | -0.3777 | 0.12933 | -0.025 | -2.9204
-11.5 | -0.3636 | 0.12287 | -0.0281 | -2.9592
-11 | -0.3495 | 0.11603 | -0.0312 | -3.0122
-10.5 | -0.2899 | 0.10428 | -0.0252 | -2.78
-9.5 | -0.3162 | 0.09564 | -0.0404 | -3.3061
-9 | -0.3073 | 0.08927 | -0.0433 | -3.4424
-8.5 | -0.3025 | 0.08275 | -0.0462 | -3.6556
-7 | -0.3059 | 0.0606 | -0.057 | -5.0479
-5.5 | -0.217 | 0.03828 | -0.0614 | -5.6688
-5 | -0.1731 | 0.03434 | -0.0616 | -5.0408
-4.5 | -0.125 | 0.03007 | -0.061 | -4.157
-4 | -0.1004 | 0.00859 | -0.053 | -11.688
-3.5 | -0.0442 | 0.00846 | -0.0534 | -5.2246
-3 | 0.0102 | 0.00746 | -0.0533 | 1.3673
-2.5 | 0.0641 | 0.00657 | -0.0532 | 9.7565
-2 | 0.1187 | 0.00597 | -0.0531 | 19.8827
-1.5 | 0.1748 | 0.00573 | -0.0534 | 30.5061
-1 | 0.2306 | 0.00541 | -0.0537 | 42.6248
-0.5 | 0.2871 | 0.00528 | -0.0541 | 54.375
0 | 0.3435 | 0.00518 | -0.0545 | 66.3127
0.5 | 0.3998 | 0.0052 | -0.0549 | 76.8846
1 | 0.4553 | 0.00527 | -0.0552 | 86.3947
1.5 | 0.5106 | 0.00535 | -0.0556 | 95.4393
2 | 0.5576 | 0.00386 | -0.055 | 144.456
2.5 | 0.6118 | 0.00401 | -0.0551 | 152.5686
3 | 0.6657 | 0.00426 | -0.0551 | 156.2676
3.5 | 0.7182 | 0.0046 | -0.055 | 156.1304
4 | 0.7689 | 0.00516 | -0.0546 | 149.0116
4.5 | 0.8177 | 0.00581 | -0.0539 | 140.7401
5 | 0.8656 | 0.00642 | -0.053 | 134.8287
5.5 | 0.9094 | 0.00718 | -0.0513 | 126.6574
6 | 0.9592 | 0.0082 | -0.0512 | 116.9756
6.5 | 1.0189 | 0.00881 | -0.0531 | 115.6527
7 | 1.0679 | 0.00928 | -0.0525 | 115.0754
7.5 | 1.1171 | 0.00972 | -0.052 | 114.928
8 | 1.165 | 0.01025 | -0.0513 | 113.6585
8.5 | 1.2097 | 0.01099 | -0.0501 | 110.0728
9 | 1.252 | 0.01187 | -0.0485 | 105.476
9.5 | 1.2954 | 0.01255 | -0.0471 | 103.2191
10 | 1.3351 | 0.01339 | -0.0452 | 99.7087
10.5 | 1.3696 | 0.01432 | -0.0423 | 95.6425
11 | 1.3951 | 0.0153 | -0.0378 | 91.183
11.5 | 1.4181 | 0.01658 | -0.0333 | 85.5308
12 | 1.4405 | 0.01805 | -0.0293 | 79.8061
12.5 | 1.4617 | 0.01972 | -0.0256 | 74.1227
13 | 1.483 | 0.02148 | -0.0223 | 69.041
13.5 | 1.503 | 0.02343 | -0.0192 | 64.1485
14 | 1.5089 | 0.02659 | -0.0151 | 56.7469
14.5 | 1.5254 | 0.02908 | -0.0127 | 52.4553
15 | 1.5306 | 0.03269 | -0.0099 | 46.8217
15.5 | 1.523 | 0.03781 | -0.0071 | 40.2803
16 | 1.5345 | 0.04139 | -0.0062 | 37.0742
16.5 | 1.4975 | 0.05094 | -0.0053 | 29.3973
17 | 1.508 | 0.0556 | -0.006 | 27.1223
17.5 | 1.4799 | 0.06613 | -0.0087 | 22.3786
18 | 1.4591 | 0.0767 | -0.0127 | 19.0235
18.5 | 1.3335 | 0.10865 | -0.0286 | 12.2734
19 | 1.343 | 0.11563 | -0.0325 | 11.6146
19.5 | 1.3067 | 0.13292 | -0.0425 | 9.8307
20 | 1.2754 | 0.14981 | -0.0526 | 8.5135

## 67. Re 4M Mach 0.10 (1)
BIGFOIL.COM POLAR EXPORT
NACA66-609 a=0.0
NACA66-609 a=0.0 |  |  |  | Cl Max: | 1.147 | at alpha= | 8.5 | deg
JavaFoil+Calcfoil stall+Eppler ext transition |  |  |  | L/D Max: | 163.157 | at alpha= | 4.5 | deg
Re: | 4000000 |  |  | Cd Min: | 0.00444 | at alpha= | 2.5 | deg
Mach: | 0.1 |  |  | Cl=0 at alpha= | -2.8889 | deg
|  |  |  | @ Cl=0.1, Cd= | 0.0061809
|  |  |  | @ Cl=0.4, Cd= | 0.0057031
|  |  |  | @ Cl=0.6, Cd= | 0.0045362
alpha (deg) | Cl | Cd | Cm | Cl/Cd
-14 | -0.192 | 0.09739 | -0.016 | -1.968
-13.5 | -0.206 | 0.0918 | -0.016 | -2.244
-13 | -0.221 | 0.08705 | -0.016 | -2.536
-12.5 | -0.236 | 0.08321 | -0.016 | -2.835
-12 | -0.251 | 0.0786 | -0.016 | -3.194
-11.5 | -0.266 | 0.07433 | -0.017 | -3.579
-11 | -0.276 | 0.07007 | -0.017 | -3.937
-10.5 | -0.284 | 0.06635 | -0.017 | -4.279
-10 | -0.29 | 0.06295 | -0.017 | -4.61
-9.5 | -0.294 | 0.05955 | -0.017 | -4.942
-9 | -0.296 | 0.0567 | -0.017 | -5.218
-8.5 | -0.294 | 0.05399 | -0.017 | -5.448
-8 | -0.289 | 0.05149 | -0.017 | -5.61
-7.5 | -0.28 | 0.04774 | -0.017 | -5.862
-7 | -0.266 | 0.04512 | -0.018 | -5.906
-6.5 | -0.248 | 0.04302 | -0.017 | -5.775
-6 | -0.226 | 0.04074 | -0.018 | -5.549
-5.5 | -0.199 | 0.03869 | -0.018 | -5.149
-5 | -0.168 | 0.03674 | -0.018 | -4.574
-4.5 | -0.133 | 0.0344 | -0.019 | -3.872
-4 | -0.095 | 0.03259 | -0.02 | -2.911
-3.5 | -0.054 | 0.03135 | -0.02 | -1.71
-3 | -0.01 | 0.02979 | -0.021 | -0.337
-2.5 | 0.035 | 0.02766 | -0.024 | 1.283
-2 | 0.102 | 0.00552 | -0.046 | 18.415
-1.5 | 0.161 | 0.00554 | -0.046 | 29.002
-1 | 0.22 | 0.00555 | -0.047 | 39.625
-0.5 | 0.28 | 0.00561 | -0.048 | 49.825
0 | 0.339 | 0.00563 | -0.048 | 60.166
0.5 | 0.398 | 0.0057 | -0.049 | 69.776
1 | 0.456 | 0.00579 | -0.049 | 78.816
1.5 | 0.515 | 0.00587 | -0.05 | 87.742
2 | 0.573 | 0.00462 | -0.051 | 124.077
2.5 | 0.631 | 0.00444 | -0.051 | 142.103
3 | 0.689 | 0.0046 | -0.052 | 149.723
3.5 | 0.747 | 0.00478 | -0.053 | 156.104
4 | 0.803 | 0.00499 | -0.053 | 160.909
4.5 | 0.859 | 0.00526 | -0.054 | 163.157
5 | 0.912 | 0.00683 | -0.055 | 133.535
5.5 | 0.963 | 0.00923 | -0.055 | 104.35
6 | 1.012 | 0.00967 | -0.056 | 104.666
6.5 | 1.057 | 0.0102 | -0.056 | 103.621
7 | 1.095 | 0.01073 | -0.057 | 102.027
7.5 | 1.122 | 0.01129 | -0.058 | 99.435
8 | 1.14 | 0.01215 | -0.058 | 93.776
8.5 | 1.147 | 0.01281 | -0.059 | 89.593
9 | 1.143 | 0.01369 | -0.059 | 83.504
9.5 | 1.128 | 0.01456 | -0.06 | 77.459
10 | 1.102 | 0.01554 | -0.061 | 70.882
10.5 | 1.066 | 0.01653 | -0.061 | 64.47
11 | 1.021 | 0.01752 | -0.062 | 58.284
11.5 | 0.966 | 0.01942 | -0.062 | 49.746
12 | 0.903 | 0.02197 | -0.062 | 41.118
12.5 | 0.722 | 0.07792 | -0.039 | 9.266
13 | 0.667 | 0.08731 | -0.034 | 7.636
13.5 | 0.618 | 0.09307 | -0.034 | 6.639

## 68. Re 4M Mach 0.10 (2)
BIGFOIL.COM POLAR EXPORT
NACA66-609 a=0.0
NACA66-609 a=0.0 |  |  |  | Cl Max: | 1.5106 | at alpha= | 15 | deg
XFOIL ncrit=9 |  |  |  | L/D Max: | 156.703 | at alpha= | 3.5 | deg
Re: | 4000000 |  |  | Cd Min: | 0.16782 | at alpha= | 20 | deg
Mach: | 0.1 |  |  | Cl=0 at alpha= | -3.0974 | deg
|  |  |  | @ Cl=0.1, Cd= | 0.0062493
|  |  |  | @ Cl=0.4, Cd= | 0.0052088
|  |  |  | @ Cl=0.6, Cd= | 0.0039851
alpha (deg) | Cl | Cd | Cm | Cl/Cd
-7 | -0.3037 | 0.06117 | -0.057 | -4.9649
-6.5 | -0.2768 | 0.05603 | -0.0594 | -4.9402
-5.5 | -0.2169 | 0.03864 | -0.0618 | -5.6134
-5 | -0.173 | 0.03469 | -0.0621 | -4.987
-4.5 | -0.1271 | 0.02934 | -0.0613 | -4.332
-4 | -0.1011 | 0.0087 | -0.0535 | -11.6207
-3.5 | -0.0442 | 0.00869 | -0.0539 | -5.0863
-3 | 0.0107 | 0.00765 | -0.0539 | 1.3987
-2.5 | 0.0649 | 0.00668 | -0.0536 | 9.7156
-2 | 0.1195 | 0.00601 | -0.0535 | 19.8835
-1.5 | 0.1759 | 0.00574 | -0.0538 | 30.6446
-1 | 0.232 | 0.00542 | -0.054 | 42.8044
-0.5 | 0.2888 | 0.00529 | -0.0544 | 54.5936
0 | 0.3456 | 0.00518 | -0.0548 | 66.7181
0.5 | 0.4022 | 0.00521 | -0.0553 | 77.1977
1 | 0.458 | 0.00528 | -0.0556 | 86.7424
1.5 | 0.5136 | 0.00537 | -0.0559 | 95.6425
2 | 0.5608 | 0.00387 | -0.0553 | 144.9096
2.5 | 0.6153 | 0.00403 | -0.0554 | 152.6799
3 | 0.6696 | 0.00428 | -0.0554 | 156.4486
3.5 | 0.7224 | 0.00461 | -0.0552 | 156.7028
4 | 0.7733 | 0.00518 | -0.0548 | 149.2857
4.5 | 0.8224 | 0.00584 | -0.0541 | 140.8219
5 | 0.8704 | 0.00646 | -0.0531 | 134.7368
5.5 | 0.9141 | 0.00724 | -0.0513 | 126.2569
6 | 0.9643 | 0.00828 | -0.0512 | 116.4614
6.5 | 1.0246 | 0.00886 | -0.0531 | 115.6433
7 | 1.0737 | 0.00933 | -0.0524 | 115.0804
7.5 | 1.1229 | 0.0098 | -0.0518 | 114.5816
8 | 1.1712 | 0.01033 | -0.051 | 113.3785
8.5 | 1.2156 | 0.01111 | -0.0496 | 109.4149
9 | 1.2578 | 0.01199 | -0.0478 | 104.9041
9.5 | 1.3007 | 0.01272 | -0.0462 | 102.2563
10 | 1.3393 | 0.01362 | -0.0439 | 98.3333
10.5 | 1.3688 | 0.01461 | -0.0398 | 93.6893
11 | 1.3938 | 0.01571 | -0.0353 | 88.7206
11.5 | 1.4158 | 0.01716 | -0.0307 | 82.5058
12 | 1.4366 | 0.01884 | -0.0265 | 76.2527
12.5 | 1.456 | 0.02074 | -0.0226 | 70.2025
13 | 1.4759 | 0.02271 | -0.0193 | 64.989
13.5 | 1.494 | 0.02494 | -0.0161 | 59.9038
14 | 1.4959 | 0.0286 | -0.012 | 52.3042
14.5 | 1.51 | 0.03149 | -0.0096 | 47.9517
15 | 1.5106 | 0.03577 | -0.007 | 42.2309
15.5 | 1.4968 | 0.0419 | -0.0047 | 35.7232
16 | 1.4979 | 0.04705 | -0.0042 | 31.8363
16.5 | 1.4215 | 0.06316 | -0.0063 | 22.5063
17 | 1.4333 | 0.06851 | -0.0082 | 20.921
17.5 | 1.3939 | 0.08267 | -0.0142 | 16.861
18 | 1.3909 | 0.09151 | -0.0186 | 15.1994
19 | 1.2785 | 0.13319 | -0.042 | 9.5991
19.5 | 1.2494 | 0.1498 | -0.0519 | 8.3405
20 | 1.2175 | 0.16782 | -0.0627 | 7.2548

## 69. Re 4M Mach 0.25 (1)
BIGFOIL.COM POLAR EXPORT
NACA66-609 a=0.0
NACA66-609 a=0.0 |  |  |  | Cl Max: | 1.141 | at alpha= | 8 | deg
JavaFoil+Calcfoil stall+Eppler ext transition |  |  |  | L/D Max: | 161.691 | at alpha= | 4 | deg
Re: | 4000000 |  |  | Cd Min: | 0.00451 | at alpha= | 2.5 | deg
Mach: | 0.25 |  |  | Cl=0 at alpha= | -2.8913 | deg
|  |  |  | @ Cl=0.1, Cd= | 0.0068623
|  |  |  | @ Cl=0.4, Cd= | 0.0934
|  |  |  | @ Cl=0.6, Cd= | 0.0934
alpha (deg) | Cl | Cd | Cm | Cl/Cd
-12 | -0.052 | 0.07869 | -0.017 | -0.658
-11.5 | -0.049 | 0.07472 | -0.017 | -0.655
-11 | -0.046 | 0.07019 | -0.017 | -0.657
-10.5 | -0.043 | 0.06684 | -0.018 | -0.648
-10 | -0.097 | 0.06284 | -0.018 | -1.546
-9.5 | -0.139 | 0.05986 | -0.018 | -2.316
-9 | -0.169 | 0.05639 | -0.018 | -2.996
-8.5 | -0.193 | 0.05393 | -0.018 | -3.57
-8 | -0.21 | 0.05056 | -0.018 | -4.148
-7.5 | -0.22 | 0.04811 | -0.018 | -4.576
-7 | -0.223 | 0.04627 | -0.018 | -4.826
-6.5 | -0.219 | 0.04367 | -0.018 | -5.015
-6 | -0.207 | 0.04104 | -0.018 | -5.055
-5.5 | -0.188 | 0.03903 | -0.018 | -4.829
-5 | -0.163 | 0.03695 | -0.018 | -4.407
-4.5 | -0.131 | 0.03481 | -0.019 | -3.773
-4 | -0.095 | 0.03356 | -0.019 | -2.822
-3.5 | -0.054 | 0.03162 | -0.02 | -1.709
-3 | -0.01 | 0.03006 | -0.021 | -0.339
-2.5 | 0.036 | 0.0285 | -0.023 | 1.266
-2 | 0.104 | 0.00551 | -0.047 | 18.892
-1.5 | 0.165 | 0.00559 | -0.048 | 29.425
-1 | 0.226 | 0.0056 | -0.048 | 40.301
-0.5 | 0.287 | 0.00564 | -0.049 | 50.956
0 | 0.348 | 0.0057 | -0.05 | 61.118
0.5 | 0.409 | 0.00571 | -0.05 | 71.614
1 | 0.469 | 0.00581 | -0.051 | 80.746
1.5 | 0.529 | 0.00588 | -0.051 | 89.868
2 | 0.589 | 0.00467 | -0.052 | 125.96
2.5 | 0.648 | 0.00451 | -0.053 | 143.611
3 | 0.708 | 0.00469 | -0.053 | 150.935
3.5 | 0.767 | 0.00487 | -0.054 | 157.479
4 | 0.825 | 0.0051 | -0.055 | 161.691
4.5 | 0.881 | 0.0066 | -0.055 | 133.558
5 | 0.936 | 0.00707 | -0.056 | 132.419
5.5 | 0.987 | 0.00954 | -0.057 | 103.394
6 | 1.035 | 0.01005 | -0.057 | 102.983
6.5 | 1.079 | 0.0106 | -0.058 | 101.858
7 | 1.114 | 0.01125 | -0.059 | 99.06
7.5 | 1.135 | 0.01188 | -0.059 | 95.504
8 | 1.141 | 0.01289 | -0.06 | 88.529
8.5 | 1.132 | 0.01368 | -0.06 | 82.749
9 | 1.105 | 0.01466 | -0.061 | 75.365
9.5 | 1.059 | 0.01578 | -0.061 | 67.095
10 | 0.994 | 0.01698 | -0.062 | 58.504
10.5 | 0.91 | 0.01838 | -0.062 | 49.546
11 | 0.806 | 0.02108 | -0.062 | 38.226
11.5 | 0.59 | 0.07607 | -0.032 | 7.753
12 | 0.494 | 0.08157 | -0.032 | 6.054
12.5 | 0.391 | 0.08677 | -0.032 | 4.512
13 | 0.28 | 0.0934 | -0.032 | 2.994

## 70. Re 4M Mach 0.25 (2)
BIGFOIL.COM POLAR EXPORT
NACA66-609 a=0.0
NACA66-609 a=0.0 |  |  |  | Cl Max: | 1.3972 | at alpha= | 13 | deg
XFOIL ncrit=9 |  |  |  | L/D Max: | 158.124 | at alpha= | 3 | deg
Re: | 4000000 |  |  | Cd Min: | 0.24402 | at alpha= | -20 | deg
Mach: | 0.25 |  |  | Cl=0 at alpha= | -3.1217 | deg
|  |  |  | @ Cl=0.1, Cd= | 0.0068404
|  |  |  | @ Cl=0.4, Cd= | 0.0052466
|  |  |  | @ Cl=0.6, Cd= | 0.0040167
alpha (deg) | Cl | Cd | Cm | Cl/Cd
-20 | -0.6589 | 0.24402 | 0.0402 | -2.7002
-19.5 | -0.6397 | 0.23722 | 0.0359 | -2.6967
-19 | -0.6207 | 0.23042 | 0.0316 | -2.6938
-18.5 | -0.6017 | 0.22339 | 0.0274 | -2.6935
-18 | -0.5825 | 0.21621 | 0.0231 | -2.6941
-17.5 | -0.5637 | 0.20936 | 0.0189 | -2.6925
-17 | -0.5451 | 0.20246 | 0.0148 | -2.6924
-16.5 | -0.5268 | 0.19545 | 0.0108 | -2.6953
-16 | -0.5086 | 0.18861 | 0.0068 | -2.6966
-15.5 | -0.4911 | 0.18144 | 0.0028 | -2.7067
-14 | -0.4351 | 0.15952 | -0.0103 | -2.7276
-13.5 | -0.4201 | 0.15151 | -0.0147 | -2.7728
-13 | -0.405 | 0.14505 | -0.0178 | -2.7921
-12.5 | -0.3893 | 0.13833 | -0.0213 | -2.8143
-12 | -0.3737 | 0.13169 | -0.0247 | -2.8377
-11.5 | -0.3581 | 0.12495 | -0.028 | -2.8659
-11 | -0.3432 | 0.11789 | -0.0313 | -2.9112
-10.5 | -0.3307 | 0.11068 | -0.0346 | -2.9879
-10 | -0.3202 | 0.10372 | -0.038 | -3.0872
-9.5 | -0.3052 | 0.09725 | -0.041 | -3.1383
-9 | -0.2943 | 0.09081 | -0.0441 | -3.2408
-8.5 | -0.2862 | 0.08424 | -0.0471 | -3.3974
-8 | -0.2807 | 0.07807 | -0.05 | -3.5955
-7.5 | -0.3015 | 0.0706 | -0.0533 | -4.2705
-7 | -0.2904 | 0.06397 | -0.0572 | -4.5396
-6.5 | -0.2674 | 0.05862 | -0.0601 | -4.5616
-6 | -0.2398 | 0.05245 | -0.0626 | -4.572
-5.5 | -0.2152 | 0.04078 | -0.064 | -5.2771
-5 | -0.1722 | 0.03645 | -0.0644 | -4.7243
-4.5 | -0.1267 | 0.03113 | -0.064 | -4.07
-4 | -0.0801 | 0.02515 | -0.0627 | -3.1849
-3.5 | -0.0429 | 0.011 | -0.057 | -3.9
-3 | 0.0138 | 0.00931 | -0.0568 | 1.4823
-2.5 | 0.0695 | 0.00749 | -0.0563 | 9.279
-2 | 0.1249 | 0.00631 | -0.0558 | 19.794
-1.5 | 0.1822 | 0.00585 | -0.0558 | 31.1453
-1 | 0.24 | 0.00546 | -0.0559 | 43.956
-0.5 | 0.2987 | 0.00531 | -0.0562 | 56.2524
0 | 0.3572 | 0.00521 | -0.0566 | 68.5605
0.5 | 0.4156 | 0.00526 | -0.057 | 79.0114
1 | 0.4729 | 0.00534 | -0.0573 | 88.5581
2 | 0.5787 | 0.00396 | -0.057 | 146.1364
2.5 | 0.6351 | 0.00411 | -0.057 | 154.5255
3 | 0.691 | 0.00437 | -0.057 | 158.1236
3.5 | 0.7454 | 0.00472 | -0.0567 | 157.9237
4 | 0.798 | 0.0053 | -0.0562 | 150.566
4.5 | 0.848 | 0.00601 | -0.0552 | 141.0982
5.5 | 0.9395 | 0.00758 | -0.0513 | 123.9446
6 | 0.9932 | 0.00858 | -0.0514 | 115.7576
6.5 | 1.0535 | 0.00918 | -0.0525 | 114.7603
7 | 1.1047 | 0.00964 | -0.0515 | 114.5954
7.5 | 1.1542 | 0.01023 | -0.0502 | 112.825
8 | 1.2008 | 0.01098 | -0.0484 | 109.3625
8.5 | 1.2441 | 0.0119 | -0.0459 | 104.5462
9 | 1.285 | 0.01284 | -0.043 | 100.0779
9.5 | 1.3166 | 0.01384 | -0.0384 | 95.1301
10 | 1.3396 | 0.01519 | -0.0326 | 88.1896
10.5 | 1.3597 | 0.01695 | -0.0271 | 80.2183
11 | 1.3784 | 0.01902 | -0.0219 | 72.4711
11.5 | 1.388 | 0.02189 | -0.0164 | 63.4079
12 | 1.3936 | 0.02535 | -0.0112 | 54.9744
12.5 | 1.3959 | 0.02939 | -0.0068 | 47.4957
13 | 1.3972 | 0.03381 | -0.0033 | 41.3251
13.5 | 1.3918 | 0.03921 | -0.0006 | 35.496
14 | 1.3594 | 0.04813 | 0.001 | 28.2443
14.5 | 1.3473 | 0.05594 | 0.0002 | 24.0847
15 | 1.3122 | 0.068 | -0.0035 | 19.2971
15.5 | 1.2589 | 0.085 | -0.0116 | 14.8106
16 | 1.2545 | 0.09498 | -0.0172 | 13.208
16.5 | 1.2263 | 0.11031 | -0.0261 | 11.1169
17 | 1.1811 | 0.13044 | -0.0381 | 9.0547
17.5 | 1.1384 | 0.15147 | -0.0505 | 7.5157
18 | 1.0632 | 0.18335 | -0.068 | 5.7987

## 71. Re 4M Mach 0.50 (1)
BIGFOIL.COM POLAR EXPORT
NACA66-609 a=0.0
NACA66-609 a=0.0 |  |  |  | Cl Max: | 1.2 | at alpha= | 20 | deg
JavaFoil+Calcfoil stall+Eppler ext transition |  |  |  | L/D Max: | 142.104 | at alpha= | 2 | deg
Re: | 4000000 |  |  | Cd Min: | 0.00462 | at alpha= | 2 | deg
Mach: | 0.5 |  |  | Cl=0 at alpha= | -2.8958 | deg
|  |  |  | @ Cl=0.1, Cd= | 0.028624
|  |  |  | @ Cl=0.4, Cd= | 0.0057631
|  |  |  | @ Cl=0.6, Cd= | 0.0055643
alpha (deg) | Cl | Cd | Cm | Cl/Cd
-20 | -0.914 | 0.16572 | -0.019 | -5.512
-19.5 | -0.887 | 0.15438 | -0.019 | -5.744
-19 | -0.861 | 0.15225 | -0.019 | -5.653
-18.5 | -0.835 | 0.1472 | -0.019 | -5.67
-18 | -0.809 | 0.14261 | -0.019 | -5.67
-17.5 | -0.782 | 0.13853 | -0.019 | -5.648
-17 | -0.756 | 0.13144 | -0.02 | -5.753
-16.5 | -0.729 | 0.12595 | -0.019 | -5.788
-16 | -0.702 | 0.1222 | -0.019 | -5.744
-15.5 | -0.676 | 0.11875 | -0.019 | -5.689
-15 | -0.649 | 0.11323 | -0.019 | -5.732
-14.5 | -0.623 | 0.10974 | -0.02 | -5.673
-14 | -0.597 | 0.08995 | -0.02 | -6.634
-13.5 | -0.57 | 0.08529 | -0.02 | -6.686
-13 | -0.544 | 0.07954 | -0.021 | -6.835
-12.5 | -0.516 | 0.09559 | -0.02 | -5.397
-12 | -0.489 | 0.08459 | -0.02 | -5.779
-11.5 | -0.462 | 0.07753 | -0.02 | -5.961
-11 | -0.436 | 0.07018 | -0.02 | -6.206
-10.5 | -0.409 | 0.06531 | -0.021 | -6.261
-10 | -0.382 | 0.06097 | -0.021 | -6.268
-9.5 | -0.355 | 0.05688 | -0.022 | -6.249
-9 | -0.329 | 0.05289 | -0.022 | -6.217
-8.5 | -0.302 | 0.04932 | -0.023 | -6.127
-8 | -0.274 | 0.05953 | -0.021 | -4.607
-7.5 | -0.247 | 0.05166 | -0.021 | -4.787
-7 | -0.221 | 0.04767 | -0.021 | -4.626
-6.5 | -0.194 | 0.0434 | -0.021 | -4.464
-6 | -0.167 | 0.04079 | -0.022 | -4.092
-5.5 | -0.14 | 0.03783 | -0.022 | -3.704
-5 | -0.113 | 0.03546 | -0.023 | -3.196
-4.5 | -0.086 | 0.0357 | -0.022 | -2.419
-4 | -0.06 | 0.03447 | -0.021 | -1.727
-3.5 | -0.033 | 0.03278 | -0.021 | -0.999
-3 | -0.01 | 0.03164 | -0.021 | -0.302
-2.5 | 0.038 | 0.03013 | -0.022 | 1.246
-2 | 0.091 | 0.02886 | -0.024 | 3.145
-1.5 | 0.146 | 0.02742 | -0.027 | 5.341
-1 | 0.251 | 0.00571 | -0.054 | 43.903
-0.5 | 0.32 | 0.00575 | -0.055 | 55.706
0 | 0.389 | 0.00581 | -0.055 | 66.886
0.5 | 0.457 | 0.00552 | -0.056 | 82.747
1 | 0.524 | 0.00566 | -0.057 | 92.492
1.5 | 0.59 | 0.00573 | -0.057 | 103.001
2 | 0.657 | 0.00462 | -0.058 | 142.104
2.5 | 0.723 | 0.00585 | -0.059 | 123.611
3 | 0.789 | 0.00618 | -0.06 | 127.571
3.5 | 0.854 | 0.00655 | -0.06 | 130.28
4 | 0.917 | 0.00706 | -0.061 | 129.948
4.5 | 0.977 | 0.0076 | -0.062 | 128.664
5 | 1.034 | 0.00823 | -0.062 | 125.624
5.5 | 1.084 | 0.01122 | -0.063 | 96.591
6 | 1.126 | 0.01205 | -0.064 | 93.478
6.5 | 1.152 | 0.01298 | -0.064 | 88.728
7 | 1.132 | 0.01435 | -0.065 | 78.896
7.5 | 0.879 | 0.01616 | -0.065 | 54.4
8 | 0.695 | 0.01732 | -0.066 | 40.112
8.5 | 0.6 | 0.05833 | -0.03 | 10.283
9 | 0.754 | 0.01929 | -0.067 | 39.088
9.5 | 0.652 | 0.06389 | -0.033 | 10.206
10 | 0.813 | 0.02092 | -0.068 | 38.874
10.5 | 0.839 | 0.02307 | -0.069 | 36.381
11 | 0.73 | 0.07546 | -0.036 | 9.669
11.5 | 0.754 | 0.08643 | -0.035 | 8.723
12 | 0.781 | 0.08129 | -0.038 | 9.608
12.5 | 0.806 | 0.08921 | -0.037 | 9.032
13 | 0.831 | 0.09803 | -0.038 | 8.474
13.5 | 0.859 | 0.10609 | -0.042 | 8.1
14 | 0.882 | 0.10927 | -0.04 | 8.07
14.5 | 0.907 | 0.11219 | -0.041 | 8.086
15 | 0.94 | 0.11588 | -0.047 | 8.114
15.5 | 0.959 | 0.12137 | -0.044 | 7.9
16 | 0.986 | 0.12542 | -0.046 | 7.86
16.5 | 1.02 | 0.12764 | -0.051 | 7.991
17 | 1.036 | 0.13481 | -0.047 | 7.684
17.5 | 1.061 | 0.14034 | -0.048 | 7.561
18 | 1.092 | 0.14386 | -0.052 | 7.589
18.5 | 1.123 | 0.14847 | -0.055 | 7.563
19 | 1.137 | 0.15341 | -0.052 | 7.415
19.5 | 1.164 | 0.15654 | -0.053 | 7.433
20 | 1.2 | 0.15766 | -0.058 | 7.608

## 72. Re 4M Mach 0.50 (2)
BIGFOIL.COM POLAR EXPORT
NACA66-609 a=0.0
NACA66-609 a=0.0 |  |  |  | Cl Max: | 1.2723 | at alpha= | 8.5 | deg
XFOIL ncrit=9 |  |  |  | L/D Max: | 163.347 | at alpha= | 3 | deg
Re: | 4000000 |  |  | Cd Min: | 0.1315 | at alpha= | 13.5 | deg
Mach: | 0.5 |  |  | Cl=0 at alpha= | -99 | deg
|  |  |  | @ Cl=0.1, Cd= | 0.014252
|  |  |  | @ Cl=0.4, Cd= | 0.005436
|  |  |  | @ Cl=0.6, Cd= | 0.0057396
alpha (deg) | Cl | Cd | Cm | Cl/Cd
-2.5 | 0.0925 | 0.01461 | -0.0689 | 6.3313
-2 | 0.155 | 0.01163 | -0.0677 | 13.3276
-1.5 | 0.2168 | 0.00754 | -0.0661 | 28.7533
-1 | 0.2789 | 0.00607 | -0.065 | 45.9473
-0.5 | 0.3435 | 0.00553 | -0.0646 | 62.1157
0 | 0.4096 | 0.00542 | -0.0647 | 75.572
0.5 | 0.4747 | 0.00546 | -0.0648 | 86.9414
1 | 0.5395 | 0.00559 | -0.0649 | 96.5116
1.5 | 0.6042 | 0.00575 | -0.065 | 105.0783
2 | 0.6589 | 0.00436 | -0.0641 | 151.1239
2.5 | 0.7222 | 0.00453 | -0.0638 | 159.426
3 | 0.7857 | 0.00481 | -0.0634 | 163.3472
3.5 | 0.8469 | 0.00519 | -0.0624 | 163.1792
4 | 0.9042 | 0.00586 | -0.0608 | 154.3003
4.5 | 0.9569 | 0.00669 | -0.0581 | 143.0344
5 | 1.0019 | 0.00772 | -0.0539 | 129.7798
5.5 | 1.0435 | 0.00914 | -0.0493 | 114.1685
6 | 1.1102 | 0.00989 | -0.0488 | 112.2548
6.5 | 1.1564 | 0.01061 | -0.0439 | 108.9915
7 | 1.1979 | 0.01142 | -0.0382 | 104.8949
7.5 | 1.2371 | 0.01257 | -0.0323 | 98.4169
8 | 1.2655 | 0.01448 | -0.0249 | 87.3964
8.5 | 1.2723 | 0.01776 | -0.016 | 71.6385
9 | 1.2587 | 0.0227 | -0.0068 | 55.4493
9.5 | 1.2409 | 0.02884 | 0.0007 | 43.027
10 | 1.2139 | 0.03668 | 0.0061 | 33.0943
10.5 | 1.1845 | 0.04564 | 0.008 | 25.9531
11 | 1.1488 | 0.05669 | 0.006 | 20.2646
11.5 | 1.1144 | 0.06938 | 0.0005 | 16.0623
12 | 1.0815 | 0.08366 | -0.0078 | 12.9273
12.5 | 1.0508 | 0.09932 | -0.0178 | 10.5799
13 | 1.0259 | 0.11541 | -0.0282 | 8.8892
13.5 | 1.0064 | 0.1315 | -0.0377 | 7.6532

## 73. Re 5M Mach 0.00 (1)
BIGFOIL.COM POLAR EXPORT
NACA66-609 a=0.0
NACA66-609 a=0.0 |  |  |  | Cl Max: | 1.15 | at alpha= | 8.5 | deg
JavaFoil+Calcfoil stall+Eppler ext transition |  |  |  | L/D Max: | 163.734 | at alpha= | 4.5 | deg
Re: | 5000000 |  |  | Cd Min: | 0.00458 | at alpha= | 3 | deg
Mach: | 0 |  |  | Cl=0 at alpha= | -2.9074 | deg
|  |  |  | @ Cl=0.1, Cd= | 0.0055684
|  |  |  | @ Cl=0.4, Cd= | 0.0056262
|  |  |  | @ Cl=0.6, Cd= | 0.0047024
alpha (deg) | Cl | Cd | Cm | Cl/Cd
-14.5 | -0.215 | 0.10111 | -0.016 | -2.128
-14 | -0.228 | 0.0961 | -0.016 | -2.369
-13.5 | -0.241 | 0.09149 | -0.016 | -2.629
-13 | -0.254 | 0.08702 | -0.016 | -2.915
-12.5 | -0.267 | 0.08175 | -0.016 | -3.265
-12 | -0.28 | 0.07739 | -0.016 | -3.618
-11.5 | -0.292 | 0.07351 | -0.016 | -3.979
-11 | -0.3 | 0.07012 | -0.017 | -4.277
-10.5 | -0.305 | 0.06543 | -0.017 | -4.669
-10 | -0.309 | 0.06228 | -0.017 | -4.965
-9.5 | -0.311 | 0.05906 | -0.017 | -5.26
-9 | -0.31 | 0.05602 | -0.017 | -5.526
-8.5 | -0.305 | 0.05368 | -0.017 | -5.689
-8 | -0.298 | 0.05018 | -0.017 | -5.936
-7.5 | -0.287 | 0.04693 | -0.018 | -6.109
-7 | -0.271 | 0.04437 | -0.018 | -6.119
-6.5 | -0.252 | 0.04241 | -0.018 | -5.941
-6 | -0.228 | 0.04031 | -0.018 | -5.663
-5.5 | -0.2 | 0.03813 | -0.018 | -5.256
-5 | -0.169 | 0.03617 | -0.018 | -4.662
-4.5 | -0.133 | 0.03392 | -0.02 | -3.932
-4 | -0.095 | 0.03231 | -0.02 | -2.935
-3.5 | -0.054 | 0.03109 | -0.02 | -1.721
-3 | -0.01 | 0.02932 | -0.022 | -0.342
-2.5 | 0.044 | 0.00548 | -0.045 | 7.971
-2 | 0.101 | 0.00557 | -0.046 | 18.18
-1.5 | 0.16 | 0.00555 | -0.046 | 28.817
-1 | 0.219 | 0.00556 | -0.047 | 39.345
-0.5 | 0.278 | 0.00557 | -0.047 | 49.942
0 | 0.337 | 0.00557 | -0.048 | 60.491
0.5 | 0.396 | 0.00562 | -0.049 | 70.406
1 | 0.454 | 0.00571 | -0.049 | 79.585
1.5 | 0.512 | 0.0058 | -0.05 | 88.347
2 | 0.57 | 0.00463 | -0.05 | 123.145
2.5 | 0.628 | 0.00477 | -0.051 | 131.655
3 | 0.686 | 0.00458 | -0.052 | 149.601
3.5 | 0.743 | 0.00475 | -0.052 | 156.284
4 | 0.799 | 0.00498 | -0.053 | 160.478
4.5 | 0.854 | 0.00522 | -0.054 | 163.734
5 | 0.908 | 0.00678 | -0.054 | 133.881
5.5 | 0.959 | 0.00886 | -0.055 | 108.283
6 | 1.008 | 0.00926 | -0.056 | 108.862
6.5 | 1.054 | 0.00974 | -0.056 | 108.138
7 | 1.092 | 0.01025 | -0.057 | 106.529
7.5 | 1.121 | 0.01077 | -0.058 | 104.03
8 | 1.14 | 0.01154 | -0.058 | 98.754
8.5 | 1.15 | 0.01218 | -0.059 | 94.412
9 | 1.149 | 0.01298 | -0.059 | 88.514
9.5 | 1.137 | 0.0138 | -0.06 | 82.448
10 | 1.116 | 0.01473 | -0.06 | 75.777
10.5 | 1.085 | 0.01556 | -0.061 | 69.735
11 | 1.046 | 0.01669 | -0.061 | 62.657
11.5 | 1 | 0.01797 | -0.062 | 55.613
12 | 0.948 | 0.01951 | -0.062 | 48.586
12.5 | 0.895 | 0.02069 | -0.063 | 43.277
13 | 0.789 | 0.03901 | -0.058 | 20.22
13.5 | 0.668 | 0.08699 | -0.039 | 7.679

## 74. Re 5M Mach 0.00 (2)
BIGFOIL.COM POLAR EXPORT
NACA66-609 a=0.0
NACA66-609 a=0.0 |  |  |  | Cl Max: | 1.5485 | at alpha= | 15 | deg
XFOIL ncrit=9 |  |  |  | L/D Max: | 156.479 | at alpha= | 3 | deg
Re: | 5000000 |  |  | Cd Min: | 0.15729 | at alpha= | 20 | deg
Mach: | 0 |  |  | Cl=0 at alpha= | -3.062 | deg
|  |  |  | @ Cl=0.1, Cd= | 0.0056509
|  |  |  | @ Cl=0.4, Cd= | 0.0051219
|  |  |  | @ Cl=0.6, Cd= | 0.0039606
alpha (deg) | Cl | Cd | Cm | Cl/Cd
-6 | -0.3229 | 0.01011 | -0.0518 | -31.9387
-5.5 | -0.269 | 0.00913 | -0.0518 | -29.4633
-5 | -0.2128 | 0.00907 | -0.0522 | -23.462
-4.5 | -0.1428 | 0.01746 | -0.0558 | -8.1787
-4 | -0.1038 | 0.00745 | -0.0523 | -13.9329
-3.5 | -0.048 | 0.00706 | -0.0526 | -6.7989
-3 | 0.0068 | 0.00647 | -0.0526 | 1.051
-2.5 | 0.0617 | 0.00592 | -0.0527 | 10.4223
-2 | 0.1172 | 0.00553 | -0.0528 | 21.1935
-1.5 | 0.1737 | 0.00536 | -0.0532 | 32.4067
-1 | 0.2299 | 0.00516 | -0.0535 | 44.5543
-0.5 | 0.2865 | 0.00505 | -0.0539 | 56.7327
0 | 0.3428 | 0.00502 | -0.0544 | 68.2869
0.5 | 0.3988 | 0.00512 | -0.0548 | 77.8906
1 | 0.4544 | 0.00521 | -0.0551 | 87.2169
1.5 | 0.5098 | 0.00532 | -0.0555 | 95.8271
2 | 0.558 | 0.00386 | -0.0552 | 144.5596
2.5 | 0.6123 | 0.00399 | -0.0553 | 153.4586
3 | 0.6666 | 0.00426 | -0.0555 | 156.4789
3.5 | 0.7189 | 0.00464 | -0.0553 | 154.9353
4 | 0.7701 | 0.00518 | -0.0551 | 148.668
4.5 | 0.8197 | 0.0058 | -0.0545 | 141.3276
5 | 0.8689 | 0.0064 | -0.0539 | 135.7656
5.5 | 0.9145 | 0.00715 | -0.0526 | 127.9021
6 | 0.9577 | 0.00797 | -0.0507 | 120.1631
6.5 | 1.0144 | 0.00846 | -0.0519 | 119.9054
7 | 1.0722 | 0.00888 | -0.0533 | 120.7432
7.5 | 1.1212 | 0.00936 | -0.0527 | 119.7863
8 | 1.1701 | 0.00983 | -0.0522 | 119.0336
8.5 | 1.2152 | 0.01058 | -0.0511 | 114.8582
9 | 1.26 | 0.01128 | -0.0499 | 111.7021
9.5 | 1.3042 | 0.01195 | -0.0486 | 109.1381
10 | 1.3455 | 0.01273 | -0.0469 | 105.6952
10.5 | 1.3838 | 0.0136 | -0.0448 | 101.75
11 | 1.4144 | 0.01447 | -0.0411 | 97.7471
11.5 | 1.4376 | 0.01557 | -0.0364 | 92.3314
12 | 1.4616 | 0.01682 | -0.0323 | 86.8966
12.5 | 1.4835 | 0.01833 | -0.0284 | 80.9329
13 | 1.5052 | 0.01996 | -0.0249 | 75.4108
13.5 | 1.5247 | 0.02184 | -0.0215 | 69.8123
14 | 1.5339 | 0.0246 | -0.0174 | 62.3537
14.5 | 1.5445 | 0.02745 | -0.0141 | 56.2659
15 | 1.5485 | 0.03103 | -0.0109 | 49.9033
15.5 | 1.5444 | 0.03564 | -0.0079 | 43.3333
16 | 1.5076 | 0.0441 | -0.0051 | 34.1859
16.5 | 1.5197 | 0.04805 | -0.005 | 31.6275
17 | 1.4854 | 0.05838 | -0.0061 | 25.4436
17.5 | 1.4719 | 0.0671 | -0.0087 | 21.9359
18 | 1.3874 | 0.08913 | -0.0181 | 15.566
18.5 | 1.455 | 0.08489 | -0.0163 | 17.1398
19 | 1.4002 | 0.10356 | -0.0259 | 13.5207
19.5 | 1.3546 | 0.12197 | -0.0362 | 11.106
20 | 1.246 | 0.15729 | -0.0571 | 7.9217

## 75. Re 5M Mach 0.10 (1)
BIGFOIL.COM POLAR EXPORT
NACA66-609 a=0.0
NACA66-609 a=0.0 |  |  |  | Cl Max: | 1.149 | at alpha= | 8.5 | deg
JavaFoil+Calcfoil stall+Eppler ext transition |  |  |  | L/D Max: | 164.849 | at alpha= | 4.5 | deg
Re: | 5000000 |  |  | Cd Min: | 0.00446 | at alpha= | 2.5 | deg
Mach: | 0.1 |  |  | Cl=0 at alpha= | -2.9074 | deg
|  |  |  | @ Cl=0.1, Cd= | 0.0055862
|  |  |  | @ Cl=0.4, Cd= | 0.0056331
|  |  |  | @ Cl=0.6, Cd= | 0.0045455
alpha (deg) | Cl | Cd | Cm | Cl/Cd
-14 | -0.192 | 0.09687 | -0.016 | -1.979
-13.5 | -0.206 | 0.09112 | -0.016 | -2.261
-13 | -0.221 | 0.08664 | -0.016 | -2.549
-12.5 | -0.236 | 0.08198 | -0.016 | -2.878
-12 | -0.251 | 0.07784 | -0.017 | -3.226
-11.5 | -0.266 | 0.07373 | -0.017 | -3.608
-11 | -0.276 | 0.06971 | -0.017 | -3.958
-10.5 | -0.284 | 0.06583 | -0.017 | -4.313
-10 | -0.29 | 0.06188 | -0.017 | -4.692
-9.5 | -0.294 | 0.05908 | -0.017 | -4.984
-9 | -0.296 | 0.05604 | -0.017 | -5.281
-8.5 | -0.294 | 0.05352 | -0.017 | -5.497
-8 | -0.289 | 0.0507 | -0.017 | -5.701
-7.5 | -0.28 | 0.04724 | -0.018 | -5.926
-7 | -0.267 | 0.04458 | -0.018 | -5.98
-6.5 | -0.249 | 0.04254 | -0.018 | -5.844
-6 | -0.226 | 0.04041 | -0.018 | -5.596
-5.5 | -0.199 | 0.03828 | -0.018 | -5.206
-5 | -0.168 | 0.03626 | -0.019 | -4.637
-4.5 | -0.133 | 0.03407 | -0.02 | -3.911
-4 | -0.095 | 0.0323 | -0.02 | -2.938
-3.5 | -0.054 | 0.03114 | -0.02 | -1.722
-3 | -0.01 | 0.02941 | -0.022 | -0.342
-2.5 | 0.044 | 0.00548 | -0.045 | 7.995
-2 | 0.102 | 0.00559 | -0.046 | 18.187
-1.5 | 0.161 | 0.00555 | -0.046 | 28.932
-1 | 0.22 | 0.00553 | -0.047 | 39.754
-0.5 | 0.28 | 0.00555 | -0.048 | 50.381
0 | 0.339 | 0.00559 | -0.048 | 60.663
0.5 | 0.398 | 0.00563 | -0.049 | 70.661
1 | 0.456 | 0.00572 | -0.049 | 79.845
1.5 | 0.515 | 0.00581 | -0.05 | 88.599
2 | 0.573 | 0.00462 | -0.051 | 124.081
2.5 | 0.631 | 0.00446 | -0.051 | 141.543
3 | 0.689 | 0.00457 | -0.052 | 150.821
3.5 | 0.747 | 0.00482 | -0.053 | 154.93
4 | 0.803 | 0.00497 | -0.053 | 161.743
4.5 | 0.859 | 0.00521 | -0.054 | 164.849
5 | 0.913 | 0.00679 | -0.055 | 134.375
5.5 | 0.964 | 0.00891 | -0.055 | 108.233
6 | 1.013 | 0.00932 | -0.056 | 108.684
6.5 | 1.058 | 0.00983 | -0.057 | 107.573
7 | 1.096 | 0.01033 | -0.057 | 106.041
7.5 | 1.123 | 0.01087 | -0.058 | 103.337
8 | 1.141 | 0.01168 | -0.058 | 97.731
8.5 | 1.149 | 0.01231 | -0.059 | 93.286
9 | 1.145 | 0.01316 | -0.06 | 87.014
9.5 | 1.13 | 0.01398 | -0.06 | 80.79
10 | 1.103 | 0.01491 | -0.061 | 74.013
10.5 | 1.067 | 0.01582 | -0.061 | 67.466
11 | 1.023 | 0.01676 | -0.062 | 61.034
11.5 | 0.969 | 0.01844 | -0.062 | 52.557
12 | 0.91 | 0.02025 | -0.062 | 44.934
12.5 | 0.837 | 0.02515 | -0.061 | 33.256
13 | 0.673 | 0.08189 | -0.039 | 8.221
13.5 | 0.621 | 0.08986 | -0.037 | 6.909

## 76. Re 5M Mach 0.10 (2)
BIGFOIL.COM POLAR EXPORT
NACA66-609 a=0.0
NACA66-609 a=0.0 |  |  |  | Cl Max: | 1.5256 | at alpha= | 14.5 | deg
XFOIL ncrit=9 |  |  |  | L/D Max: | 156.659 | at alpha= | 3 | deg
Re: | 5000000 |  |  | Cd Min: | 0.14626 | at alpha= | 19.5 | deg
Mach: | 0.1 |  |  | Cl=0 at alpha= | -3.0643 | deg
|  |  |  | @ Cl=0.1, Cd= | 0.0056984
|  |  |  | @ Cl=0.4, Cd= | 0.0051277
|  |  |  | @ Cl=0.6, Cd= | 0.0042125
alpha (deg) | Cl | Cd | Cm | Cl/Cd
-5.5 | -0.2696 | 0.00999 | -0.0527 | -26.987
-5 | -0.2139 | 0.00943 | -0.0529 | -22.6829
-4.5 | -0.1575 | 0.00919 | -0.0531 | -17.1382
-3.5 | -0.0481 | 0.0072 | -0.0531 | -6.6806
-3 | 0.0071 | 0.00658 | -0.0531 | 1.079
-2.5 | 0.0623 | 0.00599 | -0.0531 | 10.4007
-2 | 0.1179 | 0.00556 | -0.0532 | 21.205
-1.5 | 0.1748 | 0.00537 | -0.0535 | 32.5512
-1 | 0.2314 | 0.00516 | -0.0539 | 44.845
-0.5 | 0.2882 | 0.00505 | -0.0543 | 57.0693
0 | 0.3449 | 0.00502 | -0.0547 | 68.7052
0.5 | 0.4012 | 0.00513 | -0.0551 | 78.2066
1 | 0.4571 | 0.00521 | -0.0554 | 87.7351
1.5 | 0.5128 | 0.00533 | -0.0558 | 96.2101
2.5 | 0.6158 | 0.00401 | -0.0556 | 153.5661
3 | 0.6705 | 0.00428 | -0.0558 | 156.6589
3.5 | 0.723 | 0.00465 | -0.0556 | 155.4839
4 | 0.7745 | 0.00519 | -0.0553 | 149.2293
4.5 | 0.8243 | 0.00584 | -0.0547 | 141.1473
5 | 0.8738 | 0.00643 | -0.0541 | 135.8942
5.5 | 0.9192 | 0.00722 | -0.0526 | 127.313
6 | 0.9628 | 0.00802 | -0.0507 | 120.0499
6.5 | 1.0202 | 0.00851 | -0.0519 | 119.8825
7 | 1.0781 | 0.00893 | -0.0532 | 120.7279
7.5 | 1.1273 | 0.00943 | -0.0525 | 119.544
8 | 1.1761 | 0.00994 | -0.0519 | 118.3199
8.5 | 1.221 | 0.01072 | -0.0505 | 113.8993
9 | 1.2662 | 0.0114 | -0.0493 | 111.0702
9.5 | 1.31 | 0.01211 | -0.0478 | 108.1751
10 | 1.3506 | 0.01294 | -0.0458 | 104.374
10.5 | 1.3871 | 0.01386 | -0.0431 | 100.0794
11 | 1.4131 | 0.0148 | -0.0384 | 95.4797
11.5 | 1.4363 | 0.01603 | -0.0338 | 89.6007
12 | 1.4593 | 0.01745 | -0.0296 | 83.6275
12.5 | 1.4799 | 0.01916 | -0.0255 | 77.239
13 | 1.5 | 0.02101 | -0.0219 | 71.3946
13.5 | 1.5168 | 0.02321 | -0.0183 | 65.3511
14 | 1.5222 | 0.02643 | -0.0141 | 57.5936
14.5 | 1.5256 | 0.03006 | -0.0105 | 50.7518
15 | 1.5211 | 0.03467 | -0.0073 | 43.8737
15.5 | 1.5106 | 0.04032 | -0.0049 | 37.4653
16 | 1.4715 | 0.04994 | -0.0037 | 29.4654
16.5 | 1.5057 | 0.05163 | -0.0041 | 29.1633
17 | 1.4664 | 0.06331 | -0.0064 | 23.1622
17.5 | 1.4457 | 0.07372 | -0.0102 | 19.6107
18 | 1.3207 | 0.10508 | -0.0258 | 12.5685
18.5 | 1.4116 | 0.0958 | -0.0208 | 14.7349
19 | 1.3368 | 0.11992 | -0.0343 | 11.1474
19.5 | 1.2638 | 0.14626 | -0.0499 | 8.6408

## 77. Re 5M Mach 0.25 (1)
BIGFOIL.COM POLAR EXPORT
NACA66-609 a=0.0
NACA66-609 a=0.0 |  |  |  | Cl Max: | 1.143 | at alpha= | 8 | deg
JavaFoil+Calcfoil stall+Eppler ext transition |  |  |  | L/D Max: | 162.669 | at alpha= | 4 | deg
Re: | 5000000 |  |  | Cd Min: | 0.00448 | at alpha= | 2.5 | deg
Mach: | 0.25 |  |  | Cl=0 at alpha= | -2.8913 | deg
|  |  |  | @ Cl=0.1, Cd= | 0.0069524
|  |  |  | @ Cl=0.4, Cd= | 0.09137
|  |  |  | @ Cl=0.6, Cd= | 0.09137
alpha (deg) | Cl | Cd | Cm | Cl/Cd
-12 | -0.052 | 0.07779 | -0.017 | -0.666
-11.5 | -0.049 | 0.07444 | -0.017 | -0.658
-11 | -0.046 | 0.06965 | -0.018 | -0.663
-10.5 | -0.043 | 0.06598 | -0.018 | -0.657
-10 | -0.097 | 0.06219 | -0.018 | -1.563
-9.5 | -0.139 | 0.05934 | -0.018 | -2.336
-9 | -0.169 | 0.05551 | -0.018 | -3.044
-8.5 | -0.193 | 0.05304 | -0.018 | -3.631
-8 | -0.21 | 0.05006 | -0.018 | -4.191
-7.5 | -0.22 | 0.04736 | -0.018 | -4.65
-7 | -0.223 | 0.04538 | -0.018 | -4.922
-6.5 | -0.219 | 0.04332 | -0.018 | -5.058
-6 | -0.208 | 0.04043 | -0.019 | -5.134
-5.5 | -0.189 | 0.03872 | -0.019 | -4.871
-5 | -0.163 | 0.03661 | -0.019 | -4.451
-4.5 | -0.131 | 0.03453 | -0.02 | -3.806
-4 | -0.095 | 0.03322 | -0.019 | -2.853
-3.5 | -0.054 | 0.03134 | -0.02 | -1.726
-3 | -0.01 | 0.0299 | -0.021 | -0.341
-2.5 | 0.036 | 0.02827 | -0.023 | 1.278
-2 | 0.104 | 0.00562 | -0.047 | 18.511
-1.5 | 0.165 | 0.00557 | -0.048 | 29.559
-1 | 0.226 | 0.00558 | -0.048 | 40.458
-0.5 | 0.287 | 0.0056 | -0.049 | 51.313
0 | 0.348 | 0.00561 | -0.05 | 62.058
0.5 | 0.409 | 0.0057 | -0.05 | 71.707
1 | 0.469 | 0.00576 | -0.051 | 81.369
1.5 | 0.529 | 0.00587 | -0.051 | 90.083
2 | 0.589 | 0.00471 | -0.052 | 124.938
2.5 | 0.648 | 0.00448 | -0.053 | 144.782
3 | 0.708 | 0.00465 | -0.053 | 152.223
3.5 | 0.767 | 0.00483 | -0.054 | 158.65
4 | 0.825 | 0.00507 | -0.055 | 162.669
4.5 | 0.881 | 0.00654 | -0.055 | 134.678
5 | 0.936 | 0.00702 | -0.056 | 133.292
5.5 | 0.987 | 0.00923 | -0.057 | 107.008
6 | 1.036 | 0.00969 | -0.057 | 106.908
6.5 | 1.08 | 0.01021 | -0.058 | 105.8
7 | 1.115 | 0.01082 | -0.059 | 103.115
7.5 | 1.136 | 0.01143 | -0.059 | 99.378
8 | 1.143 | 0.0124 | -0.06 | 92.135
8.5 | 1.134 | 0.01314 | -0.06 | 86.254
9 | 1.107 | 0.01408 | -0.061 | 78.611
9.5 | 1.06 | 0.01514 | -0.062 | 70.043
10 | 0.996 | 0.01628 | -0.062 | 61.167
10.5 | 0.913 | 0.01753 | -0.063 | 52.064
11 | 0.811 | 0.01972 | -0.063 | 41.109
11.5 | 0.593 | 0.07342 | -0.036 | 8.078
12 | 0.495 | 0.07931 | -0.034 | 6.243
12.5 | 0.392 | 0.08505 | -0.034 | 4.61
13 | 0.28 | 0.09137 | -0.033 | 3.062

## 78. Re 5M Mach 0.25 (2)
BIGFOIL.COM POLAR EXPORT
NACA66-609 a=0.0
NACA66-609 a=0.0 |  |  |  | Cl Max: | 1.4373 | at alpha= | 13 | deg
XFOIL ncrit=9 |  |  |  | L/D Max: | 159.447 | at alpha= | 3 | deg
Re: | 5000000 |  |  | Cd Min: | 0.24313 | at alpha= | -20 | deg
Mach: | 0.25 |  |  | Cl=0 at alpha= | -3.081 | deg
|  |  |  | @ Cl=0.1, Cd= | 0.006048
|  |  |  | @ Cl=0.4, Cd= | 0.0051326
|  |  |  | @ Cl=0.6, Cd= | 0.003994
alpha (deg) | Cl | Cd | Cm | Cl/Cd
-20 | -0.6592 | 0.24313 | 0.0402 | -2.7113
-19.5 | -0.6402 | 0.23695 | 0.0358 | -2.7018
-19 | -0.6212 | 0.23034 | 0.0314 | -2.6969
-18.5 | -0.6021 | 0.22361 | 0.0272 | -2.6926
-18 | -0.5826 | 0.21632 | 0.0231 | -2.6932
-17.5 | -0.5636 | 0.20943 | 0.0189 | -2.6911
-17 | -0.5449 | 0.20251 | 0.0147 | -2.6907
-16.5 | -0.5266 | 0.19549 | 0.0107 | -2.6937
-14.5 | -0.4494 | 0.16648 | -0.0073 | -2.6994
-14 | -0.4347 | 0.15972 | -0.0103 | -2.7216
-13.5 | -0.4195 | 0.15246 | -0.0137 | -2.7515
-13 | -0.4041 | 0.1453 | -0.0173 | -2.7811
-12.5 | -0.3885 | 0.13817 | -0.0209 | -2.8118
-12 | -0.3742 | 0.13078 | -0.0245 | -2.8613
-11 | -0.3473 | 0.11688 | -0.0316 | -2.9714
-10.5 | -0.3335 | 0.11012 | -0.0349 | -3.0285
-10 | -0.3221 | 0.10299 | -0.0382 | -3.1275
-9.5 | -0.3048 | 0.09721 | -0.0411 | -3.1355
-9 | -0.2936 | 0.09076 | -0.0442 | -3.2349
-8.5 | -0.2858 | 0.0842 | -0.0472 | -3.3943
-8 | -0.2802 | 0.07805 | -0.05 | -3.59
-7.5 | -0.29 | 0.07243 | -0.0524 | -4.0039
-7 | -0.282 | 0.0656 | -0.0565 | -4.2988
-6.5 | -0.2639 | 0.05872 | -0.0599 | -4.4942
-6 | -0.2469 | 0.04911 | -0.0629 | -5.0275
-5.5 | -0.2176 | 0.03946 | -0.0638 | -5.5144
-5 | -0.1735 | 0.03544 | -0.0642 | -4.8956
-4.5 | -0.1277 | 0.03086 | -0.064 | -4.138
-4 | -0.0818 | 0.02436 | -0.0624 | -3.358
-3.5 | -0.0486 | 0.00808 | -0.056 | -6.0149
-3 | 0.0094 | 0.00742 | -0.0559 | 1.2668
-2.5 | 0.0661 | 0.00648 | -0.0557 | 10.2006
-2 | 0.1226 | 0.00576 | -0.0554 | 21.2847
-1.5 | 0.1808 | 0.00542 | -0.0555 | 33.3579
-1 | 0.2394 | 0.0052 | -0.0558 | 46.0385
-0.5 | 0.298 | 0.00508 | -0.0561 | 58.6614
0 | 0.3565 | 0.00505 | -0.0565 | 70.5941
0.5 | 0.4144 | 0.00516 | -0.0569 | 80.3101
1 | 0.4719 | 0.00527 | -0.0572 | 89.5446
1.5 | 0.5296 | 0.00537 | -0.0575 | 98.622
2 | 0.5793 | 0.00395 | -0.0572 | 146.6582
2.5 | 0.6357 | 0.00407 | -0.0572 | 156.1916
3 | 0.692 | 0.00434 | -0.0573 | 159.447
3.5 | 0.7461 | 0.00474 | -0.057 | 157.4051
4 | 0.7991 | 0.0053 | -0.0566 | 150.7736
4.5 | 0.8502 | 0.00597 | -0.0558 | 142.4121
5 | 0.9001 | 0.00666 | -0.0548 | 135.1502
5.5 | 0.9452 | 0.00754 | -0.0528 | 125.3581
6 | 0.9906 | 0.00828 | -0.0506 | 119.6377
7 | 1.1097 | 0.00925 | -0.0523 | 119.9676
7.5 | 1.1604 | 0.00979 | -0.0512 | 118.5291
8 | 1.2071 | 0.01057 | -0.0494 | 114.2006
8.5 | 1.2526 | 0.01138 | -0.0473 | 110.0703
9 | 1.2966 | 0.01218 | -0.0449 | 106.4532
9.5 | 1.3347 | 0.01315 | -0.0415 | 101.4981
10 | 1.3583 | 0.01432 | -0.0354 | 94.8534
10.5 | 1.3799 | 0.01585 | -0.0298 | 87.0599
11 | 1.4012 | 0.01763 | -0.0246 | 79.4782
11.5 | 1.414 | 0.02013 | -0.019 | 70.2434
12 | 1.4231 | 0.02314 | -0.0138 | 61.4996
12.5 | 1.4306 | 0.02655 | -0.0092 | 53.8832
13 | 1.4373 | 0.03027 | -0.0054 | 47.4827
13.5 | 1.4345 | 0.03511 | -0.002 | 40.8573
14 | 1.4092 | 0.04262 | 0.0008 | 33.0643
14.5 | 1.384 | 0.05125 | 0.0012 | 27.0049
15 | 1.353 | 0.06196 | -0.0011 | 21.8367
15.5 | 1.3159 | 0.07527 | -0.0065 | 17.4824
16 | 1.258 | 0.09418 | -0.0167 | 13.3574
16.5 | 1.2131 | 0.113 | -0.0278 | 10.7354
17 | 1.2029 | 0.12546 | -0.0352 | 9.5879
17.5 | 1.1786 | 0.14166 | -0.0448 | 8.3199
18 | 1.1406 | 0.16173 | -0.0564 | 7.0525

## 79. Re 5M Mach 0.50 (1)
BIGFOIL.COM POLAR EXPORT
NACA66-609 a=0.0
NACA66-609 a=0.0 |  |  |  | Cl Max: | 1.211 | at alpha= | 20 | deg
JavaFoil+Calcfoil stall+Eppler ext transition |  |  |  | L/D Max: | 143.303 | at alpha= | 2 | deg
Re: | 5000000 |  |  | Cd Min: | 0.00458 | at alpha= | 2 | deg
Mach: | 0.5 |  |  | Cl=0 at alpha= | -2.8958 | deg
|  |  |  | @ Cl=0.1, Cd= | 0.026554
|  |  |  | @ Cl=0.4, Cd= | 0.0057096
|  |  |  | @ Cl=0.6, Cd= | 0.0054988
alpha (deg) | Cl | Cd | Cm | Cl/Cd
-20 | -0.914 | 0.16013 | -0.019 | -5.709
-19.5 | -0.887 | 0.15306 | -0.019 | -5.797
-19 | -0.861 | 0.14849 | -0.019 | -5.799
-18.5 | -0.835 | 0.14348 | -0.019 | -5.82
-18 | -0.809 | 0.1389 | -0.019 | -5.824
-17.5 | -0.783 | 0.13488 | -0.02 | -5.804
-17 | -0.757 | 0.12827 | -0.02 | -5.898
-16.5 | -0.729 | 0.12363 | -0.019 | -5.9
-16 | -0.702 | 0.11582 | -0.019 | -6.064
-15.5 | -0.676 | 0.10882 | -0.02 | -6.213
-15 | -0.65 | 0.10106 | -0.02 | -6.429
-14.5 | -0.623 | 0.09548 | -0.02 | -6.529
-14 | -0.597 | 0.0875 | -0.021 | -6.828
-13.5 | -0.571 | 0.0835 | -0.021 | -6.837
-13 | -0.544 | 0.07769 | -0.021 | -7.008
-12.5 | -0.516 | 0.09375 | -0.02 | -5.504
-12 | -0.489 | 0.08265 | -0.02 | -5.916
-11.5 | -0.462 | 0.07604 | -0.02 | -6.081
-11 | -0.436 | 0.06906 | -0.021 | -6.31
-10.5 | -0.409 | 0.06408 | -0.021 | -6.384
-10 | -0.382 | 0.06055 | -0.022 | -6.316
-9.5 | -0.356 | 0.05626 | -0.022 | -6.321
-9 | -0.329 | 0.05174 | -0.023 | -6.368
-8.5 | -0.303 | 0.04823 | -0.024 | -6.281
-8 | -0.274 | 0.05822 | -0.021 | -4.712
-7.5 | -0.247 | 0.05116 | -0.021 | -4.836
-7 | -0.221 | 0.04696 | -0.021 | -4.696
-6.5 | -0.194 | 0.04305 | -0.022 | -4.501
-6 | -0.167 | 0.04016 | -0.022 | -4.158
-5.5 | -0.14 | 0.03742 | -0.023 | -3.746
-5 | -0.113 | 0.03515 | -0.024 | -3.227
-4.5 | -0.086 | 0.03561 | -0.022 | -2.425
-4 | -0.06 | 0.03409 | -0.022 | -1.746
-3.5 | -0.033 | 0.03247 | -0.021 | -1.009
-3 | -0.01 | 0.03132 | -0.022 | -0.305
-2.5 | 0.038 | 0.03009 | -0.022 | 1.248
-2 | 0.091 | 0.02887 | -0.024 | 3.145
-1.5 | 0.181 | 0.00571 | -0.053 | 31.756
-1 | 0.251 | 0.00571 | -0.054 | 43.946
-0.5 | 0.32 | 0.00572 | -0.055 | 55.928
0 | 0.389 | 0.00575 | -0.055 | 67.622
0.5 | 0.457 | 0.0055 | -0.056 | 82.975
1 | 0.524 | 0.00559 | -0.057 | 93.619
1.5 | 0.59 | 0.00566 | -0.057 | 104.297
2 | 0.657 | 0.00458 | -0.058 | 143.303
2.5 | 0.723 | 0.00579 | -0.059 | 124.829
3 | 0.789 | 0.00614 | -0.06 | 128.425
3.5 | 0.854 | 0.00655 | -0.06 | 130.476
4 | 0.917 | 0.00701 | -0.061 | 130.866
4.5 | 0.978 | 0.00753 | -0.062 | 129.87
5 | 1.035 | 0.00812 | -0.062 | 127.391
5.5 | 1.085 | 0.01082 | -0.063 | 100.279
6 | 1.127 | 0.01158 | -0.064 | 97.319
6.5 | 1.153 | 0.01249 | -0.064 | 92.354
7 | 1.134 | 0.01378 | -0.065 | 82.304
7.5 | 0.88 | 0.01552 | -0.065 | 56.71
8 | 0.696 | 0.01666 | -0.066 | 41.789
8.5 | 0.6 | 0.0573 | -0.031 | 10.476
9 | 0.756 | 0.01851 | -0.067 | 40.829
9.5 | 0.653 | 0.06285 | -0.035 | 10.396
10 | 0.815 | 0.02004 | -0.069 | 40.647
10.5 | 0.842 | 0.02205 | -0.069 | 38.167
11 | 0.741 | 0.06957 | -0.045 | 10.655
11.5 | 0.754 | 0.08441 | -0.035 | 8.936
12 | 0.907 | 0.03104 | -0.069 | 29.206
12.5 | 0.808 | 0.0865 | -0.04 | 9.344
13 | 0.832 | 0.09441 | -0.039 | 8.81
13.5 | 0.861 | 0.10274 | -0.043 | 8.376
14 | 0.882 | 0.10559 | -0.04 | 8.354
14.5 | 0.91 | 0.11098 | -0.043 | 8.2
15 | 0.945 | 0.11122 | -0.05 | 8.5
15.5 | 0.959 | 0.11911 | -0.044 | 8.054
16 | 0.988 | 0.12151 | -0.047 | 8.13
16.5 | 1.028 | 0.11953 | -0.055 | 8.605
17 | 1.036 | 0.13101 | -0.048 | 7.909
17.5 | 1.061 | 0.13421 | -0.049 | 7.909
18 | 1.099 | 0.13662 | -0.055 | 8.041
18.5 | 1.128 | 0.14187 | -0.057 | 7.954
19 | 1.138 | 0.14905 | -0.052 | 7.637
19.5 | 1.167 | 0.15197 | -0.055 | 7.681
20 | 1.211 | 0.14596 | -0.061 | 8.295

## 80. Re 5M Mach 0.50 (2)
BIGFOIL.COM POLAR EXPORT
NACA66-609 a=0.0
NACA66-609 a=0.0 |  |  |  | Cl Max: | 1.2844 | at alpha= | 8.5 | deg
XFOIL ncrit=9 |  |  |  | L/D Max: | 166.055 | at alpha= | 3 | deg
Re: | 5000000 |  |  | Cd Min: | 0.12953 | at alpha= | 13.5 | deg
Mach: | 0.5 |  |  | Cl=0 at alpha= | -3.3367 | deg
|  |  |  | @ Cl=0.1, Cd= | 0.015113
|  |  |  | @ Cl=0.4, Cd= | 0.0052512
|  |  |  | @ Cl=0.6, Cd= | 0.0049079
alpha (deg) | Cl | Cd | Cm | Cl/Cd
-5.5 | -0.1863 | 0.04946 | -0.0713 | -3.7667
-5 | -0.155 | 0.04259 | -0.0733 | -3.6394
-4.5 | -0.1149 | 0.03677 | -0.0744 | -3.1248
-4 | -0.0681 | 0.03126 | -0.0744 | -2.1785
-3.5 | -0.0176 | 0.02554 | -0.0733 | -0.68912
-3 | 0.0363 | 0.02016 | -0.0715 | 1.8006
-2 | 0.1538 | 0.01085 | -0.0673 | 14.1751
-1.5 | 0.2139 | 0.00667 | -0.0656 | 32.069
-1 | 0.2766 | 0.00559 | -0.0646 | 49.4812
-0.5 | 0.3423 | 0.00526 | -0.0644 | 65.076
0 | 0.4082 | 0.00525 | -0.0645 | 77.7524
0.5 | 0.4734 | 0.00534 | -0.0646 | 88.6517
1 | 0.5386 | 0.00549 | -0.0648 | 98.1056
2 | 0.6599 | 0.00434 | -0.0644 | 152.0507
2.5 | 0.7234 | 0.00444 | -0.0641 | 162.9279
3 | 0.7871 | 0.00474 | -0.0638 | 166.0549
3.5 | 0.848 | 0.00516 | -0.0629 | 164.3411
4 | 0.9065 | 0.0058 | -0.0614 | 156.2931
4.5 | 0.9595 | 0.00666 | -0.0589 | 144.0691
5 | 1.0062 | 0.00773 | -0.055 | 130.1682
5.5 | 1.0456 | 0.0088 | -0.0495 | 118.8182
6 | 1.1142 | 0.00951 | -0.0492 | 117.1609
6.5 | 1.1715 | 0.01014 | -0.0463 | 115.5325
7 | 1.2121 | 0.01089 | -0.0402 | 111.3039
7.5 | 1.2493 | 0.01203 | -0.0337 | 103.8487
8 | 1.2793 | 0.01378 | -0.0262 | 92.8374
8.5 | 1.2844 | 0.01703 | -0.0168 | 75.4198
9 | 1.2685 | 0.02199 | -0.0071 | 57.6853
9.5 | 1.2495 | 0.02814 | 0.0007 | 44.403
10 | 1.2218 | 0.03592 | 0.0063 | 34.0145
10.5 | 1.1919 | 0.04477 | 0.0084 | 26.6227
11 | 1.1556 | 0.0557 | 0.0067 | 20.7469
11.5 | 1.1214 | 0.06823 | 0.0014 | 16.4356
12 | 1.0886 | 0.08236 | -0.0067 | 13.2176
12.5 | 1.0581 | 0.09786 | -0.0167 | 10.8124
13 | 1.0336 | 0.11377 | -0.027 | 9.085
13.5 | 1.0151 | 0.12953 | -0.0366 | 7.8368

## 81. Re 6M Mach 0.00 (1)
BIGFOIL.COM POLAR EXPORT
NACA66-609 a=0.0
NACA66-609 a=0.0 |  |  |  | Cl Max: | 1.151 | at alpha= | 8.5 | deg
JavaFoil+Calcfoil stall+Eppler ext transition |  |  |  | L/D Max: | 165.936 | at alpha= | 5 | deg
Re: | 6000000 |  |  | Cd Min: | 0.00455 | at alpha= | 3 | deg
Mach: | 0 |  |  | Cl=0 at alpha= | -2.9074 | deg
|  |  |  | @ Cl=0.1, Cd= | 0.0055997
|  |  |  | @ Cl=0.4, Cd= | 0.0056228
|  |  |  | @ Cl=0.6, Cd= | 0.0046772
alpha (deg) | Cl | Cd | Cm | Cl/Cd
-14.5 | -0.215 | 0.1007 | -0.016 | -2.138
-14 | -0.228 | 0.09532 | -0.016 | -2.389
-13.5 | -0.241 | 0.09066 | -0.016 | -2.654
-13 | -0.254 | 0.0863 | -0.016 | -2.94
-12.5 | -0.267 | 0.08145 | -0.016 | -3.278
-12 | -0.28 | 0.07655 | -0.017 | -3.658
-11.5 | -0.293 | 0.07292 | -0.017 | -4.011
-11 | -0.3 | 0.06938 | -0.017 | -4.323
-10.5 | -0.306 | 0.06506 | -0.017 | -4.697
-10 | -0.309 | 0.0614 | -0.017 | -5.037
-9.5 | -0.311 | 0.05865 | -0.017 | -5.299
-9 | -0.31 | 0.05566 | -0.017 | -5.564
-8.5 | -0.305 | 0.05338 | -0.017 | -5.723
-8 | -0.298 | 0.04979 | -0.017 | -5.985
-7.5 | -0.287 | 0.04667 | -0.018 | -6.147
-7 | -0.272 | 0.04408 | -0.018 | -6.16
-6.5 | -0.252 | 0.04224 | -0.018 | -5.967
-6 | -0.228 | 0.0398 | -0.018 | -5.737
-5.5 | -0.201 | 0.0378 | -0.019 | -5.304
-5 | -0.169 | 0.03596 | -0.019 | -4.692
-4.5 | -0.133 | 0.0337 | -0.02 | -3.96
-4 | -0.095 | 0.03207 | -0.02 | -2.958
-3.5 | -0.054 | 0.03091 | -0.021 | -1.732
-3 | -0.01 | 0.02921 | -0.022 | -0.343
-2.5 | 0.044 | 0.00558 | -0.045 | 7.834
-2 | 0.101 | 0.0056 | -0.046 | 18.094
-1.5 | 0.16 | 0.00551 | -0.046 | 29.006
-1 | 0.219 | 0.00552 | -0.047 | 39.646
-0.5 | 0.278 | 0.0055 | -0.047 | 50.577
0 | 0.337 | 0.00555 | -0.048 | 60.79
0.5 | 0.396 | 0.00562 | -0.049 | 70.521
1 | 0.454 | 0.00566 | -0.049 | 80.173
1.5 | 0.512 | 0.00575 | -0.05 | 89.021
2 | 0.57 | 0.00461 | -0.05 | 123.589
2.5 | 0.628 | 0.00474 | -0.051 | 132.401
3 | 0.686 | 0.00455 | -0.052 | 150.716
3.5 | 0.743 | 0.0048 | -0.052 | 154.662
4 | 0.799 | 0.00502 | -0.053 | 159.312
4.5 | 0.855 | 0.00518 | -0.054 | 164.939
5 | 0.908 | 0.00547 | -0.054 | 165.936
5.5 | 0.96 | 0.00862 | -0.055 | 111.276
6 | 1.009 | 0.009 | -0.056 | 112.065
6.5 | 1.054 | 0.00946 | -0.056 | 111.428
7 | 1.093 | 0.00996 | -0.057 | 109.78
7.5 | 1.122 | 0.01045 | -0.058 | 107.378
8 | 1.141 | 0.01118 | -0.058 | 102.086
8.5 | 1.151 | 0.01182 | -0.059 | 97.397
9 | 1.15 | 0.01257 | -0.059 | 91.514
9.5 | 1.139 | 0.01334 | -0.06 | 85.37
10 | 1.117 | 0.01424 | -0.061 | 78.442
10.5 | 1.087 | 0.01504 | -0.061 | 72.242
11 | 1.048 | 0.0161 | -0.062 | 65.049
11.5 | 1.002 | 0.0173 | -0.062 | 57.897
12 | 0.95 | 0.01869 | -0.062 | 50.842
12.5 | 0.898 | 0.01977 | -0.063 | 45.403
13 | 0.829 | 0.02495 | -0.062 | 33.21
13.5 | 0.704 | 0.06035 | -0.052 | 11.67

## 82. Re 6M Mach 0.00 (2)
BIGFOIL.COM POLAR EXPORT
NACA66-609 a=0.0
NACA66-609 a=0.0 |  |  |  | Cl Max: | 1.5737 | at alpha= | 16.5 | deg
XFOIL ncrit=9 |  |  |  | L/D Max: | 157.335 | at alpha= | 3 | deg
Re: | 6000000 |  |  | Cd Min: | 0.11729 | at alpha= | 20 | deg
Mach: | 0 |  |  | Cl=0 at alpha= | -3.0426 | deg
|  |  |  | @ Cl=0.1, Cd= | 0.0053443
|  |  |  | @ Cl=0.4, Cd= | 0.0050831
|  |  |  | @ Cl=0.6, Cd= | 0.0039691
alpha (deg) | Cl | Cd | Cm | Cl/Cd
-7 | -0.4356 | 0.01021 | -0.051 | -42.6641
-6.5 | -0.3831 | 0.00886 | -0.0508 | -43.2393
-6 | -0.3282 | 0.00832 | -0.0509 | -39.4471
-5.5 | -0.2722 | 0.00811 | -0.0512 | -33.5635
-5 | -0.2154 | 0.00817 | -0.0517 | -26.3647
-4.5 | -0.1586 | 0.00825 | -0.0522 | -19.2242
-4 | -0.1045 | 0.00723 | -0.0522 | -14.4537
-3.5 | -0.0505 | 0.00643 | -0.0521 | -7.8538
-3 | 0.0047 | 0.00593 | -0.0522 | 0.79258
-2.5 | 0.0602 | 0.00555 | -0.0523 | 10.8468
-2 | 0.1163 | 0.00526 | -0.0526 | 22.1103
-1.5 | 0.1729 | 0.00514 | -0.053 | 33.6381
-1 | 0.2294 | 0.00501 | -0.0534 | 45.7884
-0.5 | 0.2859 | 0.00491 | -0.0539 | 58.2281
0 | 0.342 | 0.00495 | -0.0542 | 69.0909
0.5 | 0.3978 | 0.00508 | -0.0547 | 78.3071
1 | 0.4537 | 0.00516 | -0.0551 | 87.9264
1.5 | 0.5093 | 0.00526 | -0.0554 | 96.8251
2 | 0.5583 | 0.0039 | -0.0553 | 143.1538
2.5 | 0.6126 | 0.00399 | -0.0555 | 153.5338
3 | 0.6671 | 0.00424 | -0.0557 | 157.3349
3.5 | 0.7191 | 0.00467 | -0.0555 | 153.9829
4 | 0.7708 | 0.0052 | -0.0554 | 148.2308
4.5 | 0.8213 | 0.00578 | -0.055 | 142.0934
5 | 0.8706 | 0.00639 | -0.0544 | 136.2441
5.5 | 0.9177 | 0.00712 | -0.0534 | 128.8904
6 | 0.9634 | 0.00781 | -0.052 | 123.3547
7 | 1.072 | 0.00858 | -0.053 | 124.9417
7.5 | 1.1246 | 0.00906 | -0.0533 | 124.128
8 | 1.1733 | 0.00957 | -0.0528 | 122.6019
8.5 | 1.219 | 0.01028 | -0.0517 | 118.5798
9 | 1.2655 | 0.01087 | -0.0508 | 116.4213
9.5 | 1.3101 | 0.01155 | -0.0497 | 113.4286
10 | 1.3524 | 0.0123 | -0.0481 | 109.9512
10.5 | 1.392 | 0.01312 | -0.0461 | 106.0976
11 | 1.4271 | 0.014 | -0.0434 | 101.9357
11.5 | 1.4499 | 0.01501 | -0.0384 | 96.5956
12 | 1.4733 | 0.0162 | -0.034 | 90.9444
12.5 | 1.494 | 0.01771 | -0.0297 | 84.3591
13 | 1.5139 | 0.01939 | -0.0258 | 78.0763
13.5 | 1.5299 | 0.02147 | -0.0219 | 71.2576
14 | 1.5394 | 0.02417 | -0.0177 | 63.6905
14.5 | 1.5372 | 0.02797 | -0.0132 | 54.9589
15 | 1.5282 | 0.03272 | -0.0092 | 46.7054
15.5 | 1.5245 | 0.03742 | -0.0067 | 40.7402
16 | 1.5394 | 0.04058 | -0.0058 | 37.9349
16.5 | 1.5737 | 0.0419 | -0.0058 | 37.5585
17 | 1.5502 | 0.04985 | -0.0052 | 31.0973
17.5 | 1.5443 | 0.05658 | -0.0061 | 27.2941
18 | 1.4607 | 0.076 | -0.0121 | 19.2197
18.5 | 1.5417 | 0.0703 | -0.0103 | 21.9303
19 | 1.5076 | 0.0833 | -0.0157 | 18.0984
19.5 | 1.4847 | 0.09535 | -0.0217 | 15.5711
20 | 1.4172 | 0.11729 | -0.0336 | 12.0829

## 83. Re 6M Mach 0.10 (1)
BIGFOIL.COM POLAR EXPORT
NACA66-609 a=0.0
NACA66-609 a=0.0 |  |  |  | Cl Max: | 1.15 | at alpha= | 8.5 | deg
JavaFoil+Calcfoil stall+Eppler ext transition |  |  |  | L/D Max: | 166.974 | at alpha= | 5 | deg
Re: | 6000000 |  |  | Cd Min: | 0.0046 | at alpha= | 2 | deg
Mach: | 0.1 |  |  | Cl=0 at alpha= | -2.9074 | deg
|  |  |  | @ Cl=0.1, Cd= | 0.005579
|  |  |  | @ Cl=0.4, Cd= | 0.0055928
|  |  |  | @ Cl=0.6, Cd= | 0.0046885
alpha (deg) | Cl | Cd | Cm | Cl/Cd
-14 | -0.192 | 0.09623 | -0.016 | -1.993
-13.5 | -0.206 | 0.0907 | -0.016 | -2.273
-13 | -0.221 | 0.08592 | -0.016 | -2.571
-12.5 | -0.236 | 0.08114 | -0.016 | -2.908
-12 | -0.251 | 0.07695 | -0.017 | -3.264
-11.5 | -0.266 | 0.07335 | -0.017 | -3.628
-11 | -0.276 | 0.06906 | -0.017 | -3.996
-10.5 | -0.284 | 0.06557 | -0.017 | -4.332
-10 | -0.29 | 0.06161 | -0.017 | -4.714
-9.5 | -0.295 | 0.05819 | -0.017 | -5.061
-9 | -0.296 | 0.05548 | -0.017 | -5.335
-8.5 | -0.294 | 0.05321 | -0.017 | -5.531
-8 | -0.289 | 0.05045 | -0.017 | -5.729
-7.5 | -0.28 | 0.04671 | -0.018 | -5.995
-7 | -0.267 | 0.04436 | -0.018 | -6.011
-6.5 | -0.249 | 0.0422 | -0.018 | -5.892
-6 | -0.226 | 0.03994 | -0.018 | -5.665
-5.5 | -0.199 | 0.03782 | -0.019 | -5.27
-5 | -0.168 | 0.03595 | -0.019 | -4.678
-4.5 | -0.133 | 0.03383 | -0.02 | -3.941
-4 | -0.095 | 0.03219 | -0.02 | -2.949
-3.5 | -0.054 | 0.031 | -0.021 | -1.73
-3 | -0.01 | 0.02933 | -0.022 | -0.343
-2.5 | 0.044 | 0.00555 | -0.045 | 7.896
-2 | 0.102 | 0.00558 | -0.046 | 18.23
-1.5 | 0.161 | 0.00553 | -0.046 | 29.046
-1 | 0.22 | 0.00554 | -0.047 | 39.701
-0.5 | 0.28 | 0.00553 | -0.048 | 50.539
0 | 0.339 | 0.00555 | -0.048 | 61.023
0.5 | 0.398 | 0.00559 | -0.049 | 71.137
1 | 0.456 | 0.00567 | -0.049 | 80.444
1.5 | 0.515 | 0.00576 | -0.05 | 89.317
2 | 0.573 | 0.0046 | -0.051 | 124.671
2.5 | 0.631 | 0.00479 | -0.051 | 131.694
3 | 0.689 | 0.00461 | -0.052 | 149.543
3.5 | 0.747 | 0.00479 | -0.053 | 155.84
4 | 0.803 | 0.005 | -0.053 | 160.477
4.5 | 0.859 | 0.00525 | -0.054 | 163.494
5 | 0.913 | 0.00547 | -0.055 | 166.974
5.5 | 0.964 | 0.00864 | -0.055 | 111.543
6 | 1.013 | 0.00906 | -0.056 | 111.849
6.5 | 1.058 | 0.00953 | -0.057 | 111.053
7 | 1.097 | 0.01003 | -0.057 | 109.375
7.5 | 1.124 | 0.01053 | -0.058 | 106.808
8 | 1.142 | 0.01132 | -0.058 | 100.912
8.5 | 1.15 | 0.01194 | -0.059 | 96.292
9 | 1.146 | 0.01274 | -0.06 | 89.978
9.5 | 1.131 | 0.01353 | -0.06 | 83.625
10 | 1.105 | 0.01437 | -0.061 | 76.875
10.5 | 1.069 | 0.0153 | -0.061 | 69.862
11 | 1.024 | 0.01623 | -0.062 | 63.093
11.5 | 0.971 | 0.01772 | -0.062 | 54.786
12 | 0.913 | 0.01929 | -0.063 | 47.323
12.5 | 0.847 | 0.02211 | -0.062 | 38.32
13 | 0.749 | 0.0371 | -0.058 | 20.175
13.5 | 0.628 | 0.08311 | -0.042 | 7.557

## 84. Re 6M Mach 0.10 (2)
BIGFOIL.COM POLAR EXPORT
NACA66-609 a=0.0
NACA66-609 a=0.0 |  |  |  | Cl Max: | 1.5631 | at alpha= | 16.5 | deg
XFOIL ncrit=9 |  |  |  | L/D Max: | 157.488 | at alpha= | 3 | deg
Re: | 6000000 |  |  | Cd Min: | 0.13699 | at alpha= | 20 | deg
Mach: | 0.1 |  |  | Cl=0 at alpha= | -3.0433 | deg
|  |  |  | @ Cl=0.1, Cd= | 0.005374
|  |  |  | @ Cl=0.4, Cd= | 0.0050898
|  |  |  | @ Cl=0.6, Cd= | 0.0039733
alpha (deg) | Cl | Cd | Cm | Cl/Cd
-11.5 | -0.3723 | 0.11961 | -0.0286 | -3.1126
-11 | -0.3563 | 0.11402 | -0.0317 | -3.1249
-10.5 | -0.3418 | 0.10802 | -0.0348 | -3.1642
-10 | -0.3311 | 0.10114 | -0.038 | -3.2737
-9.5 | -0.3135 | 0.09587 | -0.0407 | -3.2701
-9 | -0.3041 | 0.0895 | -0.0436 | -3.3978
-8.5 | -0.299 | 0.08292 | -0.0465 | -3.6059
-8 | -0.2993 | 0.07692 | -0.0491 | -3.8911
-6.5 | -0.3842 | 0.00992 | -0.052 | -38.7298
-6 | -0.3302 | 0.00879 | -0.0519 | -37.5654
-5.5 | -0.2744 | 0.00828 | -0.052 | -33.1401
-5 | -0.2172 | 0.00826 | -0.0523 | -26.2954
-4.5 | -0.16 | 0.0083 | -0.0527 | -19.2771
-4 | -0.1023 | 0.00849 | -0.0532 | -12.0495
-3.5 | -0.0506 | 0.00653 | -0.0526 | -7.7489
-3 | 0.0048 | 0.00599 | -0.0526 | 0.80134
-2.5 | 0.0607 | 0.00559 | -0.0527 | 10.8587
-2 | 0.1171 | 0.00528 | -0.053 | 22.178
-1.5 | 0.174 | 0.00515 | -0.0534 | 33.7864
-1 | 0.2309 | 0.00502 | -0.0538 | 45.996
-0.5 | 0.2877 | 0.00492 | -0.0542 | 58.4756
0 | 0.3441 | 0.00496 | -0.0546 | 69.375
0.5 | 0.4001 | 0.00509 | -0.055 | 78.6051
1 | 0.4564 | 0.00517 | -0.0554 | 88.2785
1.5 | 0.5123 | 0.00527 | -0.0558 | 97.2106
2 | 0.5616 | 0.00391 | -0.0556 | 143.6317
2.5 | 0.6162 | 0.004 | -0.0558 | 154.05
3 | 0.6709 | 0.00426 | -0.056 | 157.4883
3.5 | 0.7232 | 0.00469 | -0.0558 | 154.2004
4 | 0.7753 | 0.00522 | -0.0556 | 148.5249
4.5 | 0.8259 | 0.00581 | -0.0552 | 142.1515
5 | 0.8755 | 0.00642 | -0.0546 | 136.3707
5.5 | 0.9227 | 0.00716 | -0.0535 | 128.8687
6 | 0.9687 | 0.00785 | -0.0521 | 123.4013
7 | 1.0783 | 0.00863 | -0.053 | 124.9479
7.5 | 1.1309 | 0.00912 | -0.0532 | 124.0022
8 | 1.1795 | 0.00967 | -0.0524 | 121.9752
8.5 | 1.2251 | 0.01041 | -0.0512 | 117.6849
9 | 1.272 | 0.01099 | -0.0503 | 115.7416
9.5 | 1.3164 | 0.0117 | -0.0489 | 112.5128
10 | 1.3582 | 0.01249 | -0.047 | 108.743
10.5 | 1.3968 | 0.01336 | -0.0447 | 104.5509
11 | 1.4265 | 0.01428 | -0.0407 | 99.895
11.5 | 1.4489 | 0.01542 | -0.0357 | 93.9624
12 | 1.4717 | 0.01676 | -0.0313 | 87.8103
12.5 | 1.4907 | 0.01849 | -0.0268 | 80.622
13 | 1.5077 | 0.02048 | -0.0226 | 73.6182
13.5 | 1.5177 | 0.02312 | -0.0182 | 65.6445
14 | 1.5228 | 0.02634 | -0.0139 | 57.8132
14.5 | 1.498 | 0.03236 | -0.0083 | 46.2917
15 | 1.5 | 0.03654 | -0.0059 | 41.0509
15.5 | 1.4657 | 0.04496 | -0.0034 | 32.6001
16 | 1.5306 | 0.0431 | -0.0041 | 35.5128
16.5 | 1.5631 | 0.0448 | -0.0042 | 34.8906
17 | 1.5354 | 0.05378 | -0.0043 | 28.5496
17.5 | 1.5246 | 0.06161 | -0.006 | 24.746
18 | 1.4311 | 0.08384 | -0.0146 | 17.0694
18.5 | 1.5092 | 0.07835 | -0.0124 | 19.2623
19 | 1.4642 | 0.0942 | -0.02 | 15.5435
19.5 | 1.429 | 0.10949 | -0.0283 | 13.0514
20 | 1.3428 | 0.13699 | -0.0444 | 9.8022

## 85. Re 6M Mach 0.25 (1)
BIGFOIL.COM POLAR EXPORT
NACA66-609 a=0.0
NACA66-609 a=0.0 |  |  |  | Cl Max: | 1.144 | at alpha= | 8 | deg
JavaFoil+Calcfoil stall+Eppler ext transition |  |  |  | L/D Max: | 161.087 | at alpha= | 4 | deg
Re: | 6000000 |  |  | Cd Min: | 0.00449 | at alpha= | 2.5 | deg
Mach: | 0.25 |  |  | Cl=0 at alpha= | -2.9091 | deg
|  |  |  | @ Cl=0.1, Cd= | 0.005608
|  |  |  | @ Cl=0.4, Cd= | 0.08984
|  |  |  | @ Cl=0.6, Cd= | 0.08984
alpha (deg) | Cl | Cd | Cm | Cl/Cd
-12 | -0.052 | 0.07726 | -0.017 | -0.671
-11.5 | -0.049 | 0.07328 | -0.018 | -0.668
-11 | -0.046 | 0.06909 | -0.018 | -0.668
-10.5 | -0.043 | 0.06526 | -0.018 | -0.664
-10 | -0.097 | 0.06213 | -0.018 | -1.565
-9.5 | -0.139 | 0.05863 | -0.018 | -2.365
-9 | -0.169 | 0.05523 | -0.018 | -3.061
-8.5 | -0.193 | 0.05305 | -0.018 | -3.631
-8 | -0.21 | 0.04949 | -0.019 | -4.239
-7.5 | -0.22 | 0.04714 | -0.019 | -4.672
-7 | -0.223 | 0.04537 | -0.018 | -4.925
-6.5 | -0.219 | 0.04306 | -0.018 | -5.091
-6 | -0.208 | 0.04021 | -0.019 | -5.163
-5.5 | -0.189 | 0.0383 | -0.019 | -4.925
-5 | -0.163 | 0.03652 | -0.019 | -4.464
-4.5 | -0.131 | 0.03423 | -0.02 | -3.842
-4 | -0.095 | 0.03306 | -0.02 | -2.867
-3.5 | -0.054 | 0.03135 | -0.021 | -1.726
-3 | -0.01 | 0.02991 | -0.021 | -0.341
-2.5 | 0.045 | 0.00558 | -0.046 | 8.023
-2 | 0.104 | 0.00561 | -0.047 | 18.557
-1.5 | 0.165 | 0.00558 | -0.048 | 29.48
-1 | 0.226 | 0.00554 | -0.048 | 40.765
-0.5 | 0.287 | 0.00555 | -0.049 | 51.753
0 | 0.348 | 0.00561 | -0.05 | 62.07
0.5 | 0.409 | 0.00563 | -0.05 | 72.664
1 | 0.469 | 0.00572 | -0.051 | 82.022
1.5 | 0.529 | 0.00582 | -0.051 | 90.858
2 | 0.589 | 0.00468 | -0.052 | 125.692
2.5 | 0.648 | 0.00449 | -0.053 | 144.361
3 | 0.708 | 0.00467 | -0.053 | 151.447
3.5 | 0.767 | 0.00487 | -0.054 | 157.439
4 | 0.825 | 0.00512 | -0.055 | 161.087
4.5 | 0.881 | 0.00659 | -0.055 | 133.78
5 | 0.936 | 0.00695 | -0.056 | 134.638
5.5 | 0.988 | 0.00896 | -0.057 | 110.292
6 | 1.037 | 0.0094 | -0.057 | 110.292
6.5 | 1.081 | 0.00991 | -0.058 | 109.054
7 | 1.116 | 0.01049 | -0.059 | 106.377
7.5 | 1.137 | 0.01108 | -0.059 | 102.653
8 | 1.144 | 0.01197 | -0.06 | 95.598
8.5 | 1.135 | 0.01275 | -0.061 | 89.035
9 | 1.108 | 0.01361 | -0.061 | 81.387
9.5 | 1.062 | 0.01465 | -0.062 | 72.49
10 | 0.997 | 0.01571 | -0.062 | 63.467
10.5 | 0.914 | 0.01703 | -0.063 | 53.643
11 | 0.814 | 0.01869 | -0.063 | 43.571
11.5 | 0.677 | 0.02846 | -0.06 | 23.787
12 | 0.499 | 0.07589 | -0.038 | 6.569
12.5 | 0.393 | 0.08366 | -0.035 | 4.695
13 | 0.28 | 0.08984 | -0.034 | 3.119

## 86. Re 6M Mach 0.25 (2)
BIGFOIL.COM POLAR EXPORT
NACA66-609 a=0.0
NACA66-609 a=0.0 |  |  |  | Cl Max: | 1.4546 | at alpha= | 12.5 | deg
XFOIL ncrit=9 |  |  |  | L/D Max: | 159.562 | at alpha= | 3 | deg
Re: | 6000000 |  |  | Cd Min: | 0.24202 | at alpha= | -20 | deg
Mach: | 0.25 |  |  | Cl=0 at alpha= | -3.0553 | deg
|  |  |  | @ Cl=0.1, Cd= | 0.0055877
|  |  |  | @ Cl=0.4, Cd= | 0.0050822
|  |  |  | @ Cl=0.6, Cd= | 0.0040059
alpha (deg) | Cl | Cd | Cm | Cl/Cd
-20 | -0.6594 | 0.24202 | 0.0403 | -2.7246
-19.5 | -0.6405 | 0.2361 | 0.0358 | -2.7128
-19 | -0.6215 | 0.22964 | 0.0314 | -2.7064
-18.5 | -0.6025 | 0.22332 | 0.0271 | -2.6979
-18 | -0.5826 | 0.21639 | 0.023 | -2.6924
-17.5 | -0.5635 | 0.20949 | 0.0188 | -2.6899
-17 | -0.5447 | 0.20256 | 0.0146 | -2.6891
-16.5 | -0.5264 | 0.19551 | 0.0106 | -2.6924
-15 | -0.4678 | 0.17392 | -0.003 | -2.6897
-14.5 | -0.4521 | 0.16705 | -0.0062 | -2.7064
-14 | -0.4361 | 0.16002 | -0.0098 | -2.7253
-13.5 | -0.4202 | 0.15264 | -0.0135 | -2.7529
-13 | -0.4045 | 0.14541 | -0.0172 | -2.7818
-12.5 | -0.3887 | 0.13823 | -0.0209 | -2.812
-12 | -0.3784 | 0.12978 | -0.0248 | -2.9157
-11.5 | -0.3676 | 0.12132 | -0.0285 | -3.03
-11 | -0.3505 | 0.11558 | -0.0319 | -3.0325
-10.5 | -0.3349 | 0.1095 | -0.0351 | -3.0584
-10 | -0.3231 | 0.10254 | -0.0384 | -3.151
-9.5 | -0.3043 | 0.09715 | -0.0413 | -3.1323
-9 | -0.2932 | 0.09074 | -0.0443 | -3.2312
-8.5 | -0.2856 | 0.08413 | -0.0473 | -3.3947
-8 | -0.2801 | 0.07798 | -0.0501 | -3.5919
-7.5 | -0.2902 | 0.07244 | -0.0524 | -4.0061
-7 | -0.2883 | 0.06458 | -0.057 | -4.4642
-6.5 | -0.2709 | 0.05721 | -0.0604 | -4.7352
-6 | -0.2474 | 0.04904 | -0.0629 | -5.0449
-5.5 | -0.2189 | 0.0387 | -0.0637 | -5.6563
-5 | -0.1746 | 0.03473 | -0.064 | -5.0274
-4.5 | -0.1284 | 0.03042 | -0.0639 | -4.2209
-3.5 | -0.0507 | 0.00742 | -0.0556 | -6.8329
-3 | 0.0063 | 0.00648 | -0.0553 | 0.97222
-2.5 | 0.0636 | 0.00589 | -0.0551 | 10.798
-2 | 0.1214 | 0.00541 | -0.0551 | 22.4399
-1.5 | 0.18 | 0.00517 | -0.0553 | 34.8162
-1 | 0.2389 | 0.00507 | -0.0557 | 47.1203
-0.5 | 0.2974 | 0.00495 | -0.056 | 60.0808
0 | 0.3556 | 0.00499 | -0.0564 | 71.2625
0.5 | 0.4134 | 0.00511 | -0.0567 | 80.9002
1 | 0.4712 | 0.00521 | -0.0571 | 90.4415
1.5 | 0.529 | 0.00531 | -0.0575 | 99.6234
2 | 0.5798 | 0.00397 | -0.0573 | 146.0453
2.5 | 0.636 | 0.00407 | -0.0574 | 156.2654
3 | 0.6925 | 0.00434 | -0.0575 | 159.5622
3.5 | 0.7462 | 0.00479 | -0.0572 | 155.7829
4 | 0.7997 | 0.00532 | -0.0569 | 150.3195
4.5 | 0.8514 | 0.00596 | -0.0562 | 142.8523
5 | 0.9017 | 0.00665 | -0.0552 | 135.594
5.5 | 0.9491 | 0.00747 | -0.0537 | 127.0549
6 | 0.9975 | 0.00806 | -0.0521 | 123.7593
6.5 | 1.0492 | 0.00848 | -0.0511 | 123.7264
7 | 1.113 | 0.00898 | -0.0529 | 123.9421
7.5 | 1.1649 | 0.00946 | -0.052 | 123.1395
8 | 1.2116 | 0.01027 | -0.0501 | 117.9747
8.5 | 1.2594 | 0.01096 | -0.0484 | 114.9088
9 | 1.3046 | 0.01173 | -0.0462 | 111.2191
9.5 | 1.3456 | 0.01264 | -0.0433 | 106.4557
10 | 1.3736 | 0.0137 | -0.0379 | 100.2628
10.5 | 1.396 | 0.01505 | -0.032 | 92.7575
11 | 1.4191 | 0.01662 | -0.0269 | 85.3851
11.5 | 1.4346 | 0.01883 | -0.0213 | 76.1869
12 | 1.447 | 0.02148 | -0.016 | 67.365
12.5 | 1.4546 | 0.02471 | -0.0111 | 58.8669
13 | 1.4527 | 0.02897 | -0.0063 | 50.145
13.5 | 1.4202 | 0.03636 | -0.0011 | 39.0594
14 | 1.4016 | 0.04331 | 0.0011 | 32.362
14.5 | 1.3763 | 0.05201 | 0.0013 | 26.4622
15 | 1.3423 | 0.06325 | -0.0014 | 21.2221
16 | 1.2903 | 0.08806 | -0.0129 | 14.6525
16.5 | 1.2695 | 0.10128 | -0.0204 | 12.5346
17 | 1.2143 | 0.12282 | -0.0335 | 9.8868
17.5 | 1.161 | 0.14603 | -0.0474 | 7.9504

## 87. Re 6M Mach 0.50 (1)
BIGFOIL.COM POLAR EXPORT
NACA66-609 a=0.0
NACA66-609 a=0.0 |  |  |  | Cl Max: | 1.225 | at alpha= | 20 | deg
JavaFoil+Calcfoil stall+Eppler ext transition |  |  |  | L/D Max: | 143.554 | at alpha= | 2 | deg
Re: | 6000000 |  |  | Cd Min: | 0.00458 | at alpha= | 2 | deg
Mach: | 0.5 |  |  | Cl=0 at alpha= | -2.8958 | deg
|  |  |  | @ Cl=0.1, Cd= | 0.026501
|  |  |  | @ Cl=0.4, Cd= | 0.0056896
|  |  |  | @ Cl=0.6, Cd= | 0.0054648
alpha (deg) | Cl | Cd | Cm | Cl/Cd
-20 | -0.915 | 0.15793 | -0.019 | -5.792
-19.5 | -0.887 | 0.14978 | -0.019 | -5.925
-19 | -0.861 | 0.14719 | -0.019 | -5.852
-18.5 | -0.835 | 0.14217 | -0.019 | -5.876
-18 | -0.809 | 0.13761 | -0.019 | -5.88
-17.5 | -0.783 | 0.13147 | -0.02 | -5.955
-17 | -0.757 | 0.12529 | -0.02 | -6.04
-16.5 | -0.73 | 0.12333 | -0.02 | -5.917
-16 | -0.703 | 0.11392 | -0.02 | -6.171
-15.5 | -0.677 | 0.106 | -0.02 | -6.385
-15 | -0.65 | 0.09926 | -0.02 | -6.553
-14.5 | -0.624 | 0.09321 | -0.021 | -6.696
-14 | -0.598 | 0.08695 | -0.021 | -6.879
-13.5 | -0.572 | 0.08203 | -0.022 | -6.97
-13 | -0.546 | 0.0764 | -0.022 | -7.146
-12.5 | -0.516 | 0.09174 | -0.02 | -5.626
-12 | -0.489 | 0.08113 | -0.02 | -6.029
-11.5 | -0.463 | 0.0744 | -0.021 | -6.216
-11 | -0.436 | 0.06828 | -0.021 | -6.385
-10.5 | -0.409 | 0.06331 | -0.021 | -6.465
-10 | -0.383 | 0.05961 | -0.022 | -6.42
-9.5 | -0.356 | 0.05558 | -0.022 | -6.406
-9 | -0.33 | 0.05069 | -0.024 | -6.512
-8.5 | -0.304 | 0.04659 | -0.026 | -6.53
-8 | -0.274 | 0.05067 | -0.021 | -5.415
-7.5 | -0.247 | 0.05035 | -0.021 | -4.914
-7 | -0.221 | 0.04618 | -0.021 | -4.777
-6.5 | -0.194 | 0.04255 | -0.022 | -4.554
-6 | -0.167 | 0.03988 | -0.022 | -4.188
-5.5 | -0.14 | 0.03701 | -0.023 | -3.79
-5 | -0.114 | 0.03488 | -0.024 | -3.254
-4.5 | -0.086 | 0.03536 | -0.022 | -2.444
-4 | -0.06 | 0.03395 | -0.022 | -1.754
-3.5 | -0.033 | 0.03235 | -0.022 | -1.012
-3 | -0.01 | 0.03143 | -0.022 | -0.304
-2.5 | 0.038 | 0.02994 | -0.023 | 1.254
-2 | 0.091 | 0.02881 | -0.024 | 3.152
-1.5 | 0.181 | 0.00572 | -0.053 | 31.721
-1 | 0.251 | 0.00565 | -0.054 | 44.389
-0.5 | 0.32 | 0.00571 | -0.055 | 56.086
0 | 0.389 | 0.00573 | -0.055 | 67.761
0.5 | 0.457 | 0.00548 | -0.056 | 83.366
1 | 0.524 | 0.00551 | -0.057 | 94.97
1.5 | 0.59 | 0.00562 | -0.057 | 104.961
2 | 0.657 | 0.00458 | -0.058 | 143.554
2.5 | 0.723 | 0.00576 | -0.059 | 125.591
3 | 0.789 | 0.00613 | -0.06 | 128.616
3.5 | 0.854 | 0.00651 | -0.06 | 131.157
4 | 0.917 | 0.00699 | -0.061 | 131.281
4.5 | 0.978 | 0.00748 | -0.062 | 130.843
5 | 1.035 | 0.00805 | -0.063 | 128.701
5.5 | 1.086 | 0.01049 | -0.063 | 103.542
6 | 1.128 | 0.01124 | -0.064 | 100.4
6.5 | 1.154 | 0.0121 | -0.064 | 95.397
7 | 1.135 | 0.01334 | -0.065 | 85.113
7.5 | 0.881 | 0.01514 | -0.066 | 58.201
8 | 0.697 | 0.01616 | -0.066 | 43.145
8.5 | 0.602 | 0.05571 | -0.034 | 10.801
9 | 0.757 | 0.01787 | -0.067 | 42.346
9.5 | 0.759 | 0.02448 | -0.065 | 31.02
10 | 0.816 | 0.0194 | -0.069 | 42.038
10.5 | 0.843 | 0.02123 | -0.069 | 39.696
11 | 0.858 | 0.02635 | -0.069 | 32.578
11.5 | 0.755 | 0.0822 | -0.036 | 9.184
12 | 0.92 | 0.02725 | -0.07 | 33.765
12.5 | 0.842 | 0.0694 | -0.055 | 12.127
13 | 0.835 | 0.09272 | -0.042 | 9.004
13.5 | 0.865 | 0.09831 | -0.045 | 8.794
14 | 0.883 | 0.10099 | -0.041 | 8.747
14.5 | 0.913 | 0.10748 | -0.045 | 8.493
15 | 0.953 | 0.10481 | -0.053 | 9.09
15.5 | 0.96 | 0.11659 | -0.044 | 8.23
16 | 0.994 | 0.11641 | -0.05 | 8.538
16.5 | 1.04 | 0.11077 | -0.058 | 9.389
17 | 1.037 | 0.12843 | -0.048 | 8.072
17.5 | 1.066 | 0.13201 | -0.051 | 8.076
18 | 1.11 | 0.12676 | -0.058 | 8.754
18.5 | 1.134 | 0.13665 | -0.059 | 8.298
19 | 1.14 | 0.14428 | -0.053 | 7.899
19.5 | 1.182 | 0.14003 | -0.06 | 8.441
20 | 1.225 | 0.13334 | -0.065 | 9.189

## 88. Re 6M Mach 0.50 (2)
BIGFOIL.COM POLAR EXPORT
NACA66-609 a=0.0
NACA66-609 a=0.0 |  |  |  | Cl Max: | 1.2944 | at alpha= | 8.5 | deg
XFOIL ncrit=9 |  |  |  | L/D Max: | 168.376 | at alpha= | 3 | deg
Re: | 6000000 |  |  | Cd Min: | 0.12797 | at alpha= | 13.5 | deg
Mach: | 0.5 |  |  | Cl=0 at alpha= | -99 | deg
|  |  |  | @ Cl=0.1, Cd= | 0.00517
|  |  |  | @ Cl=0.4, Cd= | 0.00517
|  |  |  | @ Cl=0.6, Cd= | 0.0055139
alpha (deg) | Cl | Cd | Cm | Cl/Cd
0 | 0.4069 | 0.00517 | -0.0643 | 78.7041
1 | 0.5381 | 0.0054 | -0.0648 | 99.6481
1.5 | 0.6033 | 0.00552 | -0.065 | 109.2935
2 | 0.6609 | 0.00438 | -0.0646 | 150.8904
2.5 | 0.7242 | 0.00439 | -0.0643 | 164.9658
3 | 0.788 | 0.00468 | -0.0641 | 168.3761
3.5 | 0.8485 | 0.00516 | -0.0631 | 164.438
4 | 0.908 | 0.00576 | -0.0618 | 157.6389
4.5 | 0.9617 | 0.00663 | -0.0594 | 145.0528
5.5 | 1.0555 | 0.00861 | -0.0514 | 122.59
6 | 1.1089 | 0.00915 | -0.0478 | 121.1913
6.5 | 1.1802 | 0.00979 | -0.0476 | 120.5516
7 | 1.2241 | 0.01051 | -0.0419 | 116.47
7.5 | 1.2603 | 0.01158 | -0.035 | 108.8342
8 | 1.2905 | 0.01325 | -0.0273 | 97.3962
8.5 | 1.2944 | 0.01645 | -0.0175 | 78.6869
9 | 1.277 | 0.0214 | -0.0074 | 59.6729
9.5 | 1.2572 | 0.02753 | 0.0007 | 45.6665
10 | 1.2292 | 0.03523 | 0.0064 | 34.8907
10.5 | 1.199 | 0.04397 | 0.0088 | 27.2686
11 | 1.1623 | 0.05479 | 0.0073 | 21.2137
11.5 | 1.1282 | 0.06715 | 0.0023 | 16.8012
12 | 1.0955 | 0.08113 | -0.0057 | 13.503
12.5 | 1.0652 | 0.09649 | -0.0156 | 11.0395
13 | 1.0409 | 0.11225 | -0.0259 | 9.2731
13.5 | 1.0222 | 0.12797 | -0.0356 | 7.9878

## 89. Re 7M Mach 0.00 (1)
BIGFOIL.COM POLAR EXPORT
NACA66-609 a=0.0
NACA66-609 a=0.0 |  |  |  | Cl Max: | 1.152 | at alpha= | 8.5 | deg
JavaFoil+Calcfoil stall+Eppler ext transition |  |  |  | L/D Max: | 167.669 | at alpha= | 5 | deg
Re: | 7000000 |  |  | Cd Min: | 0.00457 | at alpha= | 3 | deg
Mach: | 0 |  |  | Cl=0 at alpha= | -2.9074 | deg
|  |  |  | @ Cl=0.1, Cd= | 0.0055698
|  |  |  | @ Cl=0.4, Cd= | 0.0055835
|  |  |  | @ Cl=0.6, Cd= | 0.0046779
alpha (deg) | Cl | Cd | Cm | Cl/Cd
-14.5 | -0.215 | 0.09938 | -0.016 | -2.166
-14 | -0.228 | 0.09459 | -0.016 | -2.408
-13.5 | -0.241 | 0.08999 | -0.016 | -2.674
-13 | -0.254 | 0.08533 | -0.016 | -2.974
-12.5 | -0.267 | 0.08063 | -0.016 | -3.312
-12 | -0.28 | 0.07647 | -0.017 | -3.663
-11.5 | -0.293 | 0.0726 | -0.017 | -4.031
-11 | -0.3 | 0.0691 | -0.017 | -4.342
-10.5 | -0.306 | 0.06469 | -0.017 | -4.723
-10 | -0.309 | 0.06161 | -0.017 | -5.02
-9.5 | -0.311 | 0.05782 | -0.017 | -5.376
-9 | -0.31 | 0.05506 | -0.017 | -5.625
-8.5 | -0.306 | 0.05287 | -0.017 | -5.779
-8 | -0.298 | 0.04954 | -0.018 | -6.016
-7.5 | -0.287 | 0.04649 | -0.018 | -6.171
-7 | -0.272 | 0.04386 | -0.018 | -6.193
-6.5 | -0.252 | 0.0417 | -0.018 | -6.046
-6 | -0.228 | 0.03953 | -0.019 | -5.779
-5.5 | -0.201 | 0.03759 | -0.019 | -5.336
-5 | -0.169 | 0.03573 | -0.019 | -4.723
-4.5 | -0.133 | 0.03359 | -0.02 | -3.972
-4 | -0.095 | 0.03185 | -0.021 | -2.981
-3.5 | -0.054 | 0.03081 | -0.021 | -1.739
-3 | -0.01 | 0.02897 | -0.023 | -0.347
-2.5 | 0.044 | 0.00556 | -0.045 | 7.851
-2 | 0.101 | 0.00557 | -0.046 | 18.176
-1.5 | 0.16 | 0.0055 | -0.046 | 29.037
-1 | 0.219 | 0.00551 | -0.047 | 39.739
-0.5 | 0.278 | 0.0055 | -0.047 | 50.582
0 | 0.337 | 0.00554 | -0.048 | 60.872
0.5 | 0.396 | 0.00558 | -0.049 | 71.001
1 | 0.454 | 0.00563 | -0.049 | 80.734
1.5 | 0.512 | 0.0057 | -0.05 | 89.854
2 | 0.57 | 0.00459 | -0.05 | 124.314
2.5 | 0.628 | 0.00476 | -0.051 | 131.855
3 | 0.686 | 0.00457 | -0.052 | 150.192
3.5 | 0.743 | 0.00476 | -0.052 | 155.971
4 | 0.799 | 0.00497 | -0.053 | 160.922
4.5 | 0.855 | 0.00521 | -0.054 | 164.179
5 | 0.909 | 0.00542 | -0.054 | 167.669
5.5 | 0.96 | 0.00842 | -0.055 | 114.096
6 | 1.009 | 0.00879 | -0.056 | 114.79
6.5 | 1.055 | 0.00924 | -0.056 | 114.105
7 | 1.094 | 0.0097 | -0.057 | 112.793
7.5 | 1.122 | 0.01019 | -0.058 | 110.148
8 | 1.142 | 0.01089 | -0.058 | 104.898
8.5 | 1.152 | 0.0115 | -0.059 | 100.145
9 | 1.151 | 0.01223 | -0.059 | 94.122
9.5 | 1.14 | 0.01297 | -0.06 | 87.867
10 | 1.118 | 0.01384 | -0.061 | 80.788
10.5 | 1.088 | 0.01461 | -0.061 | 74.452
11 | 1.049 | 0.01563 | -0.062 | 67.118
11.5 | 1.003 | 0.01676 | -0.062 | 59.853
12 | 0.952 | 0.01805 | -0.063 | 52.752
12.5 | 0.899 | 0.01907 | -0.063 | 47.148
13 | 0.836 | 0.02279 | -0.063 | 36.66
13.5 | 0.766 | 0.02934 | -0.062 | 26.122

## 90. Re 7M Mach 0.00 (2)
BIGFOIL.COM POLAR EXPORT
NACA66-609 a=0.0
NACA66-609 a=0.0 |  |  |  | Cl Max: | 1.5306 | at alpha= | 14 | deg
XFOIL ncrit=9 |  |  |  | L/D Max: | 157.382 | at alpha= | 3 | deg
Re: | 7000000 |  |  | Cd Min: | 0.1718 | at alpha= | -15 | deg
Mach: | 0 |  |  | Cl=0 at alpha= | -3.0336 | deg
|  |  |  | @ Cl=0.1, Cd= | 0.0051698
|  |  |  | @ Cl=0.4, Cd= | 0.0050352
|  |  |  | @ Cl=0.6, Cd= | 0.0039835
alpha (deg) | Cl | Cd | Cm | Cl/Cd
-15 | -0.468 | 0.1718 | -0.0028 | -2.7241
-14.5 | -0.45 | 0.16456 | -0.0071 | -2.7346
-14 | -0.4351 | 0.15759 | -0.0105 | -2.761
-13.5 | -0.4207 | 0.15029 | -0.0141 | -2.7993
-13 | -0.4062 | 0.14306 | -0.0177 | -2.8394
-12.5 | -0.3952 | 0.1351 | -0.0214 | -2.9252
-12 | -0.3886 | 0.12521 | -0.0253 | -3.1036
-11.5 | -0.374 | 0.11898 | -0.0286 | -3.1434
-11 | -0.358 | 0.11336 | -0.0318 | -3.1581
-10.5 | -0.3436 | 0.10746 | -0.0349 | -3.1975
-10 | -0.3333 | 0.10061 | -0.0381 | -3.3128
-9.5 | -0.315 | 0.09558 | -0.0407 | -3.2957
-9 | -0.3059 | 0.08925 | -0.0436 | -3.4275
-8.5 | -0.3016 | 0.08269 | -0.0464 | -3.6474
-7 | -0.4379 | 0.0096 | -0.0507 | -45.6146
-6.5 | -0.3859 | 0.00811 | -0.0503 | -47.5832
-6 | -0.3308 | 0.00765 | -0.0505 | -43.2418
-5.5 | -0.2743 | 0.00753 | -0.0509 | -36.4276
-5 | -0.2173 | 0.00762 | -0.0513 | -28.5171
-4.5 | -0.1603 | 0.00767 | -0.0519 | -20.8996
-4 | -0.1031 | 0.00787 | -0.0524 | -13.1004
-3.5 | -0.0513 | 0.00621 | -0.0519 | -8.2609
-3 | 0.0037 | 0.0057 | -0.052 | 0.64912
-2.5 | 0.0595 | 0.00535 | -0.0522 | 11.1215
-2 | 0.1157 | 0.0051 | -0.0525 | 22.6863
-1.5 | 0.1724 | 0.00498 | -0.0529 | 34.6185
-1 | 0.229 | 0.00492 | -0.0534 | 46.5447
-0.5 | 0.2852 | 0.00486 | -0.0537 | 58.6831
0 | 0.3412 | 0.00493 | -0.0541 | 69.2089
0.5 | 0.3971 | 0.00503 | -0.0546 | 78.9463
1 | 0.4531 | 0.00513 | -0.055 | 88.3236
1.5 | 0.5088 | 0.00522 | -0.0554 | 97.4713
2 | 0.5586 | 0.00393 | -0.0554 | 142.1374
2.5 | 0.6128 | 0.004 | -0.0556 | 153.2
3 | 0.6673 | 0.00424 | -0.0558 | 157.3821
3.5 | 0.7193 | 0.00468 | -0.0556 | 153.6966
4 | 0.7711 | 0.00521 | -0.0555 | 148.0038
4.5 | 0.8221 | 0.00578 | -0.0552 | 142.2318
5 | 0.8723 | 0.00637 | -0.0548 | 136.9388
5.5 | 0.9203 | 0.00707 | -0.054 | 130.1697
6 | 0.9686 | 0.00764 | -0.0532 | 126.7801
6.5 | 1.0174 | 0.00801 | -0.0523 | 127.0162
7 | 1.0692 | 0.00834 | -0.0522 | 128.2014
7.5 | 1.1276 | 0.0088 | -0.0538 | 128.1364
8 | 1.1762 | 0.00933 | -0.0533 | 126.0665
8.5 | 1.2225 | 0.01002 | -0.0523 | 122.006
9 | 1.2696 | 0.01058 | -0.0515 | 120
9.5 | 1.3145 | 0.01125 | -0.0504 | 116.8444
10 | 1.3574 | 0.01199 | -0.0489 | 113.211
10.5 | 1.3977 | 0.01279 | -0.0471 | 109.2807
11 | 1.4345 | 0.01369 | -0.0447 | 104.7845
11.5 | 1.4584 | 0.01468 | -0.0398 | 99.346
12 | 1.4804 | 0.01586 | -0.035 | 93.3417
12.5 | 1.4992 | 0.01743 | -0.0303 | 86.0126
13 | 1.515 | 0.01934 | -0.0258 | 78.3351
13.5 | 1.5207 | 0.0221 | -0.0207 | 68.81
14 | 1.5306 | 0.0248 | -0.0167 | 61.7177

## 91. Re 7M Mach 0.10 (1)
BIGFOIL.COM POLAR EXPORT
NACA66-609 a=0.0
NACA66-609 a=0.0 |  |  |  | Cl Max: | 1.151 | at alpha= | 8.5 | deg
JavaFoil+Calcfoil stall+Eppler ext transition |  |  |  | L/D Max: | 166.087 | at alpha= | 5 | deg
Re: | 7000000 |  |  | Cd Min: | 0.00457 | at alpha= | 3 | deg
Mach: | 0.1 |  |  | Cl=0 at alpha= | -2.9074 | deg
|  |  |  | @ Cl=0.1, Cd= | 0.0055593
|  |  |  | @ Cl=0.4, Cd= | 0.0055928
|  |  |  | @ Cl=0.6, Cd= | 0.0046798
alpha (deg) | Cl | Cd | Cm | Cl/Cd
-14 | -0.192 | 0.09536 | -0.016 | -2.012
-13.5 | -0.206 | 0.08946 | -0.016 | -2.304
-13 | -0.221 | 0.08526 | -0.017 | -2.591
-12.5 | -0.236 | 0.08049 | -0.017 | -2.932
-12 | -0.251 | 0.07694 | -0.017 | -3.265
-11.5 | -0.266 | 0.07231 | -0.017 | -3.681
-11 | -0.276 | 0.06853 | -0.017 | -4.027
-10.5 | -0.284 | 0.06496 | -0.017 | -4.373
-10 | -0.29 | 0.06117 | -0.017 | -4.747
-9.5 | -0.295 | 0.05813 | -0.017 | -5.067
-9 | -0.296 | 0.05506 | -0.018 | -5.377
-8.5 | -0.294 | 0.05266 | -0.017 | -5.59
-8 | -0.289 | 0.04987 | -0.017 | -5.797
-7.5 | -0.28 | 0.04657 | -0.018 | -6.014
-7 | -0.267 | 0.04388 | -0.018 | -6.077
-6.5 | -0.249 | 0.042 | -0.018 | -5.922
-6 | -0.226 | 0.03949 | -0.019 | -5.732
-5.5 | -0.199 | 0.03761 | -0.019 | -5.302
-5 | -0.168 | 0.03573 | -0.019 | -4.709
-4.5 | -0.133 | 0.03356 | -0.02 | -3.973
-4 | -0.095 | 0.03197 | -0.021 | -2.971
-3.5 | -0.054 | 0.031 | -0.021 | -1.732
-3 | -0.01 | 0.02923 | -0.023 | -0.344
-2.5 | 0.044 | 0.00554 | -0.045 | 7.913
-2 | 0.102 | 0.00556 | -0.046 | 18.281
-1.5 | 0.161 | 0.00548 | -0.046 | 29.294
-1 | 0.22 | 0.00549 | -0.047 | 40.069
-0.5 | 0.28 | 0.0055 | -0.048 | 50.799
0 | 0.339 | 0.00552 | -0.048 | 61.394
0.5 | 0.398 | 0.00559 | -0.049 | 71.235
1 | 0.456 | 0.00567 | -0.049 | 80.56
1.5 | 0.515 | 0.00575 | -0.05 | 89.536
2 | 0.573 | 0.00461 | -0.051 | 124.215
2.5 | 0.631 | 0.00476 | -0.051 | 132.541
3 | 0.689 | 0.00457 | -0.052 | 150.883
3.5 | 0.747 | 0.00475 | -0.053 | 157.375
4 | 0.803 | 0.00495 | -0.053 | 162.24
4.5 | 0.859 | 0.00521 | -0.054 | 164.884
5 | 0.913 | 0.0055 | -0.055 | 166.087
5.5 | 0.965 | 0.00846 | -0.055 | 113.973
6 | 1.014 | 0.00884 | -0.056 | 114.653
6.5 | 1.059 | 0.0093 | -0.057 | 113.942
7 | 1.097 | 0.00976 | -0.057 | 112.49
7.5 | 1.125 | 0.01027 | -0.058 | 109.573
8 | 1.143 | 0.01103 | -0.058 | 103.608
8.5 | 1.151 | 0.01163 | -0.059 | 98.953
9 | 1.147 | 0.01239 | -0.06 | 92.59
9.5 | 1.132 | 0.01316 | -0.06 | 86.054
10 | 1.106 | 0.01397 | -0.061 | 79.176
10.5 | 1.07 | 0.01491 | -0.061 | 71.741
11 | 1.026 | 0.0156 | -0.062 | 65.776
11.5 | 0.972 | 0.0172 | -0.062 | 56.528
12 | 0.915 | 0.01859 | -0.063 | 49.208
12.5 | 0.851 | 0.02085 | -0.063 | 40.834
13 | 0.78 | 0.02542 | -0.062 | 30.692
13.5 | 0.668 | 0.0531 | -0.055 | 12.586

## 92. Re 7M Mach 0.10 (2)
BIGFOIL.COM POLAR EXPORT
NACA66-609 a=0.0
NACA66-609 a=0.0 |  |  |  | Cl Max: | 1.6052 | at alpha= | 16.5 | deg
XFOIL ncrit=9 |  |  |  | L/D Max: | 157.929 | at alpha= | 3 | deg
Re: | 7000000 |  |  | Cd Min: | 0.11148 | at alpha= | 20 | deg
Mach: | 0.1 |  |  | Cl=0 at alpha= | -3.0344 | deg
|  |  |  | @ Cl=0.1, Cd= | 0.0051926
|  |  |  | @ Cl=0.4, Cd= | 0.0050409
|  |  |  | @ Cl=0.6, Cd= | 0.003992
alpha (deg) | Cl | Cd | Cm | Cl/Cd
-6.5 | -0.3881 | 0.00875 | -0.0515 | -44.3543
-6 | -0.3335 | 0.00785 | -0.0513 | -42.4841
-5.5 | -0.2769 | 0.00761 | -0.0515 | -36.3863
-5 | -0.2193 | 0.00766 | -0.0519 | -28.6292
-4.5 | -0.1617 | 0.00769 | -0.0524 | -21.0273
-4 | -0.104 | 0.00788 | -0.0529 | -13.198
-3.5 | -0.0514 | 0.00632 | -0.0524 | -8.1329
-3 | 0.0038 | 0.00575 | -0.0524 | 0.66087
-2.5 | 0.0599 | 0.00537 | -0.0526 | 11.1546
-2 | 0.1164 | 0.00512 | -0.0528 | 22.7344
-1.5 | 0.1734 | 0.00499 | -0.0533 | 34.7495
-1 | 0.2304 | 0.00493 | -0.0537 | 46.7343
-0.5 | 0.287 | 0.00486 | -0.0541 | 59.0535
0 | 0.3432 | 0.00494 | -0.0545 | 69.4737
0.5 | 0.3995 | 0.00504 | -0.0549 | 79.2659
1 | 0.4558 | 0.00514 | -0.0553 | 88.677
1.5 | 0.5119 | 0.00522 | -0.0557 | 98.0651
2 | 0.5619 | 0.00395 | -0.0557 | 142.2532
2.5 | 0.6164 | 0.00401 | -0.0559 | 153.7157
3 | 0.6712 | 0.00425 | -0.0561 | 157.9294
3.5 | 0.7235 | 0.00469 | -0.0559 | 154.2644
4 | 0.7756 | 0.00522 | -0.0558 | 148.5824
4.5 | 0.8268 | 0.0058 | -0.0555 | 142.5517
5.5 | 0.9253 | 0.00711 | -0.0541 | 130.1406
6 | 0.974 | 0.00768 | -0.0532 | 126.8229
7 | 1.0754 | 0.0084 | -0.0522 | 128.0238
7.5 | 1.134 | 0.00886 | -0.0537 | 127.991
8 | 1.1821 | 0.00946 | -0.0529 | 124.9577
8.5 | 1.2293 | 0.0101 | -0.0519 | 121.7129
9 | 1.2762 | 0.0107 | -0.051 | 119.271
9.5 | 1.3211 | 0.01139 | -0.0497 | 115.9877
10 | 1.3635 | 0.01217 | -0.0479 | 112.0378
10.5 | 1.4029 | 0.01303 | -0.0457 | 107.6669
11 | 1.4359 | 0.01396 | -0.0424 | 102.8582
11.5 | 1.4567 | 0.01508 | -0.0369 | 96.5981
12 | 1.4784 | 0.01642 | -0.0322 | 90.0365
12.5 | 1.4944 | 0.01828 | -0.0272 | 81.7505
13 | 1.5043 | 0.02071 | -0.0221 | 72.6364
13.5 | 1.5133 | 0.02342 | -0.0175 | 64.6157
14 | 1.4992 | 0.02818 | -0.0117 | 53.2009
14.5 | 1.534 | 0.02923 | -0.0107 | 52.4803
15 | 1.5408 | 0.03273 | -0.008 | 47.0761
15.5 | 1.5164 | 0.03951 | -0.0046 | 38.3802
16 | 1.5742 | 0.03853 | -0.0053 | 40.8565
16.5 | 1.6052 | 0.04024 | -0.005 | 39.8907
17 | 1.5861 | 0.04751 | -0.004 | 33.3846
17.5 | 1.5815 | 0.05391 | -0.0045 | 29.3359
18 | 1.5057 | 0.07135 | -0.0092 | 21.103
18.5 | 1.5755 | 0.06785 | -0.0083 | 23.2203
19 | 1.5453 | 0.0799 | -0.0131 | 19.3404
19.5 | 1.5223 | 0.0917 | -0.0187 | 16.6009
20 | 1.4619 | 0.11148 | -0.0293 | 13.1136

## 93. Re 7M Mach 0.25 (1)
BIGFOIL.COM POLAR EXPORT
NACA66-609 a=0.0
NACA66-609 a=0.0 |  |  |  | Cl Max: | 1.145 | at alpha= | 8 | deg
JavaFoil+Calcfoil stall+Eppler ext transition |  |  |  | L/D Max: | 165.622 | at alpha= | 4.5 | deg
Re: | 7000000 |  |  | Cd Min: | 0.00444 | at alpha= | 2.5 | deg
Mach: | 0.25 |  |  | Cl=0 at alpha= | -2.9091 | deg
|  |  |  | @ Cl=0.1, Cd= | 0.0055993
|  |  |  | @ Cl=0.4, Cd= | 0.08861
|  |  |  | @ Cl=0.6, Cd= | 0.08861
alpha (deg) | Cl | Cd | Cm | Cl/Cd
-12 | -0.052 | 0.0769 | -0.017 | -0.674
-11.5 | -0.049 | 0.07324 | -0.018 | -0.669
-11 | -0.046 | 0.06837 | -0.018 | -0.675
-10.5 | -0.043 | 0.06512 | -0.018 | -0.665
-10 | -0.097 | 0.06147 | -0.018 | -1.582
-9.5 | -0.139 | 0.05863 | -0.018 | -2.366
-9 | -0.169 | 0.0548 | -0.018 | -3.085
-8.5 | -0.193 | 0.05272 | -0.018 | -3.654
-8 | -0.21 | 0.04938 | -0.019 | -4.249
-7.5 | -0.22 | 0.04686 | -0.019 | -4.701
-7 | -0.223 | 0.04499 | -0.019 | -4.968
-6.5 | -0.219 | 0.04262 | -0.019 | -5.145
-6 | -0.208 | 0.03985 | -0.019 | -5.21
-5.5 | -0.189 | 0.03828 | -0.019 | -4.929
-5 | -0.163 | 0.03616 | -0.019 | -4.509
-4.5 | -0.132 | 0.03401 | -0.02 | -3.867
-4 | -0.095 | 0.03287 | -0.02 | -2.885
-3.5 | -0.054 | 0.0312 | -0.021 | -1.735
-3 | -0.01 | 0.02981 | -0.022 | -0.342
-2.5 | 0.045 | 0.00559 | -0.046 | 8
-2 | 0.104 | 0.0056 | -0.047 | 18.606
-1.5 | 0.165 | 0.00553 | -0.048 | 29.76
-1 | 0.226 | 0.0055 | -0.048 | 41.056
-0.5 | 0.287 | 0.00552 | -0.049 | 52.049
0 | 0.348 | 0.00557 | -0.05 | 62.507
0.5 | 0.409 | 0.00562 | -0.05 | 72.755
1 | 0.469 | 0.00567 | -0.051 | 82.692
1.5 | 0.529 | 0.00581 | -0.051 | 91.095
2 | 0.589 | 0.00465 | -0.052 | 126.536
2.5 | 0.648 | 0.00444 | -0.053 | 146.036
3 | 0.708 | 0.00463 | -0.053 | 153.019
3.5 | 0.767 | 0.00484 | -0.054 | 158.542
4 | 0.825 | 0.00506 | -0.055 | 162.905
4.5 | 0.882 | 0.00532 | -0.056 | 165.622
5 | 0.937 | 0.00693 | -0.056 | 135.193
5.5 | 0.989 | 0.00875 | -0.057 | 112.99
6 | 1.038 | 0.00917 | -0.057 | 113.197
6.5 | 1.082 | 0.00967 | -0.058 | 111.883
7 | 1.117 | 0.01023 | -0.059 | 109.23
7.5 | 1.138 | 0.01079 | -0.059 | 105.426
8 | 1.145 | 0.01166 | -0.06 | 98.214
8.5 | 1.136 | 0.0124 | -0.061 | 91.57
9 | 1.109 | 0.01324 | -0.061 | 83.756
9.5 | 1.063 | 0.01424 | -0.062 | 74.658
10 | 0.998 | 0.01525 | -0.062 | 65.438
10.5 | 0.915 | 0.01651 | -0.063 | 55.415
11 | 0.816 | 0.0181 | -0.063 | 45.067
11.5 | 0.699 | 0.02141 | -0.063 | 32.658
12 | 0.51 | 0.06599 | -0.046 | 7.727
12.5 | 0.394 | 0.08127 | -0.038 | 4.854
13 | 0.281 | 0.08861 | -0.035 | 3.166

## 94. Re 7M Mach 0.25 (2)
BIGFOIL.COM POLAR EXPORT
NACA66-609 a=0.0
NACA66-609 a=0.0 |  |  |  | Cl Max: | 1.4602 | at alpha= | 12 | deg
XFOIL ncrit=9 |  |  |  | L/D Max: | 160.742 | at alpha= | 3 | deg
Re: | 7000000 |  |  | Cd Min: | 0.24314 | at alpha= | -20 | deg
Mach: | 0.25 |  |  | Cl=0 at alpha= | -3.0444 | deg
|  |  |  | @ Cl=0.1, Cd= | 0.0053268
|  |  |  | @ Cl=0.4, Cd= | 0.0050504
|  |  |  | @ Cl=0.6, Cd= | 0.0040406
alpha (deg) | Cl | Cd | Cm | Cl/Cd
-20 | -0.6579 | 0.24314 | 0.0404 | -2.7058
-19.5 | -0.6407 | 0.23542 | 0.0358 | -2.7215
-19 | -0.6217 | 0.2291 | 0.0314 | -2.7137
-18.5 | -0.6027 | 0.22283 | 0.0271 | -2.7048
-18 | -0.5832 | 0.21654 | 0.0228 | -2.6933
-17.5 | -0.5634 | 0.20952 | 0.0187 | -2.689
-15.5 | -0.4895 | 0.18144 | 0.0022 | -2.6979
-15 | -0.4697 | 0.17435 | -0.0022 | -2.694
-14.5 | -0.4532 | 0.16729 | -0.0058 | -2.7091
-14 | -0.4366 | 0.16016 | -0.0096 | -2.726
-13.5 | -0.4205 | 0.15271 | -0.0134 | -2.7536
-13 | -0.4047 | 0.14543 | -0.0172 | -2.7828
-12.5 | -0.3913 | 0.13762 | -0.0211 | -2.8433
-12 | -0.3782 | 0.12988 | -0.0248 | -2.9119
-11.5 | -0.3684 | 0.12093 | -0.0287 | -3.0464
-11 | -0.3513 | 0.11518 | -0.032 | -3.05
-10.5 | -0.3355 | 0.10917 | -0.0353 | -3.0732
-10 | -0.3236 | 0.10221 | -0.0386 | -3.166
-9.5 | -0.304 | 0.09713 | -0.0413 | -3.1298
-9 | -0.2927 | 0.0907 | -0.0444 | -3.2271
-8.5 | -0.2854 | 0.08408 | -0.0474 | -3.3944
-8 | -0.2801 | 0.07795 | -0.0502 | -3.5933
-7.5 | -0.2905 | 0.07248 | -0.0524 | -4.008
-7 | -0.289 | 0.06452 | -0.0571 | -4.4792
-6 | -0.2484 | 0.04854 | -0.063 | -5.1174
-4.5 | -0.1678 | 0.00871 | -0.0557 | -19.2652
-3.5 | -0.0482 | 0.00851 | -0.056 | -5.6639
-3 | 0.0047 | 0.00612 | -0.055 | 0.76797
-2.5 | 0.0623 | 0.00556 | -0.0549 | 11.205
-2 | 0.1205 | 0.0052 | -0.0549 | 23.1731
-1.5 | 0.1793 | 0.00501 | -0.0552 | 35.7884
-1 | 0.2386 | 0.005 | -0.0556 | 47.72
-0.5 | 0.2967 | 0.00489 | -0.0559 | 60.6748
0.5 | 0.4126 | 0.00507 | -0.0566 | 81.3807
1 | 0.4707 | 0.00516 | -0.0571 | 91.2209
1.5 | 0.5285 | 0.00526 | -0.0574 | 100.4753
2 | 0.5801 | 0.00403 | -0.0574 | 143.9454
2.5 | 0.6362 | 0.00406 | -0.0575 | 156.6995
3 | 0.6928 | 0.00431 | -0.0577 | 160.7425
3.5 | 0.7465 | 0.00478 | -0.0574 | 156.1715
4 | 0.8002 | 0.00532 | -0.0571 | 150.4135
4.5 | 0.8527 | 0.00593 | -0.0566 | 143.7943
5 | 0.9035 | 0.00661 | -0.0557 | 136.6868
5.5 | 0.9521 | 0.0074 | -0.0543 | 128.6622
6 | 1.0031 | 0.0079 | -0.0533 | 126.9747
6.5 | 1.0536 | 0.00826 | -0.052 | 127.5545
7 | 1.1098 | 0.00872 | -0.052 | 127.2706
7.5 | 1.168 | 0.00923 | -0.0525 | 126.5439
8 | 1.2155 | 0.01002 | -0.0508 | 121.3074
8.5 | 1.2644 | 0.01064 | -0.0492 | 118.8346
9 | 1.3105 | 0.01139 | -0.0472 | 115.0571
9.5 | 1.353 | 0.01226 | -0.0445 | 110.3589
10 | 1.3859 | 0.01328 | -0.04 | 104.3599
10.5 | 1.4083 | 0.01449 | -0.0338 | 97.1912
11 | 1.4309 | 0.01599 | -0.0284 | 89.4872
11.5 | 1.4474 | 0.01806 | -0.0228 | 80.144
12 | 1.4602 | 0.02059 | -0.0173 | 70.9179
12.5 | 1.4588 | 0.02439 | -0.0113 | 59.8114
13 | 1.4414 | 0.02986 | -0.0053 | 48.2719
13.5 | 1.4516 | 0.03346 | -0.0024 | 43.3831
14 | 1.4142 | 0.04192 | 0.0011 | 33.7357
14.5 | 1.4148 | 0.04747 | 0.0019 | 29.8041
15 | 1.3836 | 0.05758 | 0.0006 | 24.0292
15.5 | 1.3212 | 0.0741 | -0.0056 | 17.83
16 | 1.3335 | 0.08047 | -0.0086 | 16.5714
16.5 | 1.3083 | 0.09383 | -0.0158 | 13.9433
17 | 1.2636 | 0.11215 | -0.0267 | 11.2671

## 95. Re 7M Mach 0.50 (1)
BIGFOIL.COM POLAR EXPORT
NACA66-609 a=0.0
NACA66-609 a=0.0 |  |  |  | Cl Max: | 1.237 | at alpha= | 20 | deg
JavaFoil+Calcfoil stall+Eppler ext transition |  |  |  | L/D Max: | 152.781 | at alpha= | 2.5 | deg
Re: | 7000000 |  |  | Cd Min: | 0.00452 | at alpha= | 2 | deg
Mach: | 0.5 |  |  | Cl=0 at alpha= | -2.8958 | deg
|  |  |  | @ Cl=0.1, Cd= | 0.026439
|  |  |  | @ Cl=0.4, Cd= | 0.0056279
|  |  |  | @ Cl=0.6, Cd= | 0.0054388
alpha (deg) | Cl | Cd | Cm | Cl/Cd
-20 | -0.915 | 0.15529 | -0.02 | -5.895
-19.5 | -0.888 | 0.14887 | -0.019 | -5.968
-19 | -0.862 | 0.1401 | -0.019 | -6.156
-18.5 | -0.836 | 0.13205 | -0.02 | -6.335
-18 | -0.81 | 0.12489 | -0.02 | -6.489
-17.5 | -0.785 | 0.11808 | -0.02 | -6.644
-17 | -0.758 | 0.11196 | -0.02 | -6.773
-16.5 | -0.73 | 0.12007 | -0.02 | -6.078
-16 | -0.703 | 0.11419 | -0.02 | -6.159
-15.5 | -0.677 | 0.10481 | -0.02 | -6.46
-15 | -0.651 | 0.0985 | -0.02 | -6.607
-14.5 | -0.624 | 0.09194 | -0.021 | -6.792
-14 | -0.599 | 0.08529 | -0.022 | -7.029
-13.5 | -0.573 | 0.08 | -0.022 | -7.165
-13 | -0.548 | 0.0739 | -0.024 | -7.417
-12.5 | -0.516 | 0.08952 | -0.02 | -5.766
-12 | -0.489 | 0.08066 | -0.02 | -6.065
-11.5 | -0.463 | 0.07366 | -0.021 | -6.28
-11 | -0.436 | 0.0674 | -0.021 | -6.469
-10.5 | -0.409 | 0.06272 | -0.022 | -6.528
-10 | -0.383 | 0.05894 | -0.022 | -6.498
-9.5 | -0.356 | 0.05486 | -0.023 | -6.496
-9 | -0.331 | 0.04949 | -0.025 | -6.691
-8.5 | -0.306 | 0.04421 | -0.028 | -6.928
-8 | -0.274 | 0.05049 | -0.021 | -5.437
-7.5 | -0.247 | 0.04967 | -0.021 | -4.982
-7 | -0.221 | 0.04581 | -0.021 | -4.816
-6.5 | -0.194 | 0.04208 | -0.022 | -4.606
-6 | -0.167 | 0.0396 | -0.022 | -4.219
-5.5 | -0.14 | 0.0368 | -0.024 | -3.814
-5 | -0.114 | 0.03457 | -0.024 | -3.284
-4.5 | -0.086 | 0.03529 | -0.022 | -2.449
-4 | -0.06 | 0.03381 | -0.022 | -1.762
-3.5 | -0.033 | 0.03239 | -0.022 | -1.011
-3 | -0.01 | 0.03136 | -0.022 | -0.305
-2.5 | 0.038 | 0.0299 | -0.023 | 1.257
-2 | 0.091 | 0.02875 | -0.024 | 3.16
-1.5 | 0.181 | 0.00564 | -0.053 | 32.172
-1 | 0.251 | 0.0056 | -0.054 | 44.762
-0.5 | 0.32 | 0.00566 | -0.055 | 56.57
0 | 0.389 | 0.00567 | -0.055 | 68.493
0.5 | 0.457 | 0.00541 | -0.056 | 84.47
1 | 0.524 | 0.0055 | -0.057 | 95.231
1.5 | 0.59 | 0.0056 | -0.057 | 105.368
2 | 0.657 | 0.00452 | -0.058 | 145.386
2.5 | 0.723 | 0.00473 | -0.059 | 152.781
3 | 0.789 | 0.00612 | -0.06 | 129.017
3.5 | 0.854 | 0.00648 | -0.06 | 131.767
4 | 0.918 | 0.00696 | -0.061 | 131.927
4.5 | 0.978 | 0.00742 | -0.062 | 131.922
5 | 1.036 | 0.00801 | -0.063 | 129.374
5.5 | 1.086 | 0.01025 | -0.063 | 106.032
6 | 1.129 | 0.01095 | -0.064 | 103.118
6.5 | 1.155 | 0.01178 | -0.064 | 98.028
7 | 1.136 | 0.01297 | -0.065 | 87.603
7.5 | 0.882 | 0.01472 | -0.066 | 59.916
8 | 0.698 | 0.01571 | -0.066 | 44.423
8.5 | 0.72 | 0.01786 | -0.066 | 40.299
9 | 0.758 | 0.01738 | -0.068 | 43.578
9.5 | 0.779 | 0.0202 | -0.067 | 38.576
10 | 0.817 | 0.01882 | -0.069 | 43.403
10.5 | 0.844 | 0.02064 | -0.069 | 40.878
11 | 0.864 | 0.02474 | -0.069 | 34.913
11.5 | 0.756 | 0.08042 | -0.037 | 9.401
12 | 0.923 | 0.02615 | -0.071 | 35.304
12.5 | 0.934 | 0.03316 | -0.07 | 28.159
13 | 0.841 | 0.08916 | -0.046 | 9.432
13.5 | 0.868 | 0.09554 | -0.047 | 9.085
14 | 0.885 | 0.09881 | -0.043 | 8.96
14.5 | 0.918 | 0.10305 | -0.048 | 8.907
15 | 0.955 | 0.1036 | -0.053 | 9.215
15.5 | 0.961 | 0.11514 | -0.045 | 8.344
16 | 1.007 | 0.10708 | -0.055 | 9.406
16.5 | 1.052 | 0.10183 | -0.061 | 10.328
17 | 1.037 | 0.12507 | -0.048 | 8.291
17.5 | 1.073 | 0.12647 | -0.054 | 8.488
18 | 1.125 | 0.11541 | -0.062 | 9.744
18.5 | 1.14 | 0.13073 | -0.06 | 8.717
19 | 1.143 | 0.14117 | -0.054 | 8.1
19.5 | 1.198 | 0.12652 | -0.064 | 9.472
20 | 1.237 | 0.12273 | -0.067 | 10.083

## 96. Re 7M Mach 0.50 (2)
BIGFOIL.COM POLAR EXPORT
NACA66-609 a=0.0
NACA66-609 a=0.0 |  |  |  | Cl Max: | 1.3029 | at alpha= | 8.5 | deg
XFOIL ncrit=9 |  |  |  | L/D Max: | 169.935 | at alpha= | 3 | deg
Re: | 7000000 |  |  | Cd Min: | 0.22354 | at alpha= | -17.5 | deg
Mach: | 0.5 |  |  | Cl=0 at alpha= | -3.3284 | deg
|  |  |  | @ Cl=0.1, Cd= | 0.012325
|  |  |  | @ Cl=0.4, Cd= | 0.0050982
|  |  |  | @ Cl=0.6, Cd= | 0.0054343
alpha (deg) | Cl | Cd | Cm | Cl/Cd
-17.5 | -0.6005 | 0.22354 | 0.0244 | -2.6863
-16.5 | -0.5563 | 0.20822 | 0.0153 | -2.6717
-16 | -0.5345 | 0.20065 | 0.011 | -2.6638
-15.5 | -0.5125 | 0.19274 | 0.0064 | -2.659
-15 | -0.4902 | 0.18507 | 0.0018 | -2.6487
-14.5 | -0.4684 | 0.17727 | -0.0028 | -2.6423
-14 | -0.4468 | 0.16944 | -0.0073 | -2.6369
-13.5 | -0.4259 | 0.1615 | -0.0118 | -2.6372
-13 | -0.4054 | 0.15374 | -0.0161 | -2.6369
-12.5 | -0.3852 | 0.146 | -0.0205 | -2.6384
-12 | -0.3678 | 0.13803 | -0.0249 | -2.6646
-11.5 | -0.3495 | 0.13013 | -0.0291 | -2.6858
-11 | -0.3337 | 0.12169 | -0.0333 | -2.7422
-10.5 | -0.3139 | 0.11517 | -0.0372 | -2.7255
-10 | -0.2972 | 0.1079 | -0.0411 | -2.7544
-9.5 | -0.274 | 0.10214 | -0.0445 | -2.6826
-9 | -0.2576 | 0.09539 | -0.0481 | -2.7005
-8.5 | -0.2439 | 0.08847 | -0.0516 | -2.7569
-8 | -0.2319 | 0.08182 | -0.055 | -2.8343
-7.5 | -0.2175 | 0.07581 | -0.0581 | -2.869
-7 | -0.2158 | 0.06918 | -0.0614 | -3.1194
-6.5 | -0.2218 | 0.06323 | -0.0644 | -3.5078
-6 | -0.2084 | 0.05649 | -0.0684 | -3.6891
-5.5 | -0.1869 | 0.04938 | -0.0715 | -3.7849
-5 | -0.1583 | 0.04158 | -0.0735 | -3.8071
-4.5 | -0.1175 | 0.03549 | -0.0742 | -3.3108
-4 | -0.0693 | 0.03051 | -0.0742 | -2.2714
-3.5 | -0.0184 | 0.02519 | -0.0732 | -0.73045
-3 | 0.0352 | 0.01962 | -0.0713 | 1.7941
-2.5 | 0.0895 | 0.01306 | -0.0681 | 6.853
-2 | 0.1501 | 0.00882 | -0.0664 | 17.0181
-1.5 | 0.2093 | 0.00571 | -0.0648 | 36.655
-1 | 0.2741 | 0.00513 | -0.0641 | 53.4308
-0.5 | 0.3403 | 0.00508 | -0.0641 | 66.9882
0 | 0.406 | 0.0051 | -0.0642 | 79.6078
0.5 | 0.4719 | 0.00519 | -0.0644 | 90.9249
1.5 | 0.603 | 0.00544 | -0.065 | 110.8456
2 | 0.666 | 0.00514 | -0.065 | 129.572
2.5 | 0.7245 | 0.00436 | -0.0645 | 166.1697
3 | 0.7885 | 0.00464 | -0.0642 | 169.9353
3.5 | 0.8488 | 0.00514 | -0.0632 | 165.1362
4.5 | 0.9624 | 0.00661 | -0.0596 | 145.5976
5 | 1.0113 | 0.00766 | -0.0562 | 132.0235
5.5 | 1.0634 | 0.00841 | -0.0528 | 126.4447
6 | 1.1161 | 0.00892 | -0.049 | 125.1233
6.5 | 1.1843 | 0.00953 | -0.0482 | 124.2707
7 | 1.2326 | 0.01027 | -0.0432 | 120.0195
7.5 | 1.2696 | 0.01123 | -0.0362 | 113.0543
8 | 1.2999 | 0.01282 | -0.0283 | 101.3963
8.5 | 1.3029 | 0.01598 | -0.0181 | 81.5332
9 | 1.2844 | 0.0209 | -0.0077 | 61.4545
9.5 | 1.2641 | 0.02701 | 0.0006 | 46.8012
10 | 1.2358 | 0.03463 | 0.0065 | 35.6858
10.5 | 1.2055 | 0.04326 | 0.0091 | 27.8664
11 | 1.1686 | 0.05396 | 0.0078 | 21.6568
11.5 | 1.1345 | 0.06619 | 0.003 | 17.1401
12 | 1.1017 | 0.08006 | -0.0049 | 13.7609
12.5 | 1.0713 | 0.09534 | -0.0147 | 11.2366
13 | 1.0463 | 0.11113 | -0.0251 | 9.4151
13.5 | 1.0223 | 0.12792 | -0.0356 | 7.9917

## 97. Re 8M Mach 0.00 (1)
BIGFOIL.COM POLAR EXPORT
NACA66-609 a=0.0
NACA66-609 a=0.0 |  |  |  | Cl Max: | 1.152 | at alpha= | 8.5 | deg
JavaFoil+Calcfoil stall+Eppler ext transition |  |  |  | L/D Max: | 167.258 | at alpha= | 5 | deg
Re: | 8000000 |  |  | Cd Min: | 0.00454 | at alpha= | 3 | deg
Mach: | 0 |  |  | Cl=0 at alpha= | -2.9074 | deg
|  |  |  | @ Cl=0.1, Cd= | 0.00551
|  |  |  | @ Cl=0.4, Cd= | 0.0055728
|  |  |  | @ Cl=0.6, Cd= | 0.0046724
alpha (deg) | Cl | Cd | Cm | Cl/Cd
-14.5 | -0.215 | 0.0986 | -0.016 | -2.184
-14 | -0.228 | 0.09485 | -0.016 | -2.402
-13.5 | -0.241 | 0.09009 | -0.016 | -2.672
-13 | -0.254 | 0.08552 | -0.016 | -2.968
-12.5 | -0.267 | 0.08097 | -0.016 | -3.298
-12 | -0.28 | 0.07619 | -0.017 | -3.677
-11.5 | -0.293 | 0.07172 | -0.017 | -4.081
-11 | -0.3 | 0.06844 | -0.017 | -4.383
-10.5 | -0.306 | 0.06455 | -0.017 | -4.734
-10 | -0.309 | 0.06122 | -0.017 | -5.052
-9.5 | -0.311 | 0.05761 | -0.017 | -5.396
-9 | -0.31 | 0.05451 | -0.018 | -5.683
-8.5 | -0.306 | 0.05222 | -0.018 | -5.853
-8 | -0.298 | 0.04923 | -0.018 | -6.056
-7.5 | -0.287 | 0.04623 | -0.018 | -6.206
-7 | -0.272 | 0.04358 | -0.018 | -6.233
-6.5 | -0.252 | 0.04145 | -0.019 | -6.083
-6 | -0.228 | 0.03928 | -0.019 | -5.817
-5.5 | -0.201 | 0.03737 | -0.019 | -5.368
-5 | -0.169 | 0.0355 | -0.019 | -4.755
-4.5 | -0.133 | 0.03344 | -0.02 | -3.991
-4 | -0.095 | 0.03183 | -0.021 | -2.985
-3.5 | -0.054 | 0.0307 | -0.022 | -1.746
-3 | -0.01 | 0.02805 | -0.025 | -0.36
-2.5 | 0.044 | 0.00551 | -0.045 | 7.935
-2 | 0.101 | 0.00551 | -0.046 | 18.375
-1.5 | 0.16 | 0.00547 | -0.046 | 29.232
-1 | 0.219 | 0.00548 | -0.047 | 39.948
-0.5 | 0.278 | 0.00547 | -0.047 | 50.902
0 | 0.337 | 0.0055 | -0.048 | 61.258
0.5 | 0.396 | 0.00557 | -0.049 | 71.106
1 | 0.454 | 0.00561 | -0.049 | 80.886
1.5 | 0.512 | 0.00569 | -0.05 | 90.051
2 | 0.57 | 0.0046 | -0.05 | 123.988
2.5 | 0.628 | 0.00474 | -0.051 | 132.457
3 | 0.686 | 0.00454 | -0.052 | 151.142
3.5 | 0.743 | 0.00477 | -0.052 | 155.67
4 | 0.799 | 0.005 | -0.053 | 159.803
4.5 | 0.855 | 0.00515 | -0.054 | 165.979
5 | 0.909 | 0.00543 | -0.054 | 167.258
5.5 | 0.96 | 0.00828 | -0.055 | 116.02
6 | 1.01 | 0.00862 | -0.056 | 117.168
6.5 | 1.055 | 0.00906 | -0.056 | 116.512
7 | 1.094 | 0.00949 | -0.057 | 115.269
7.5 | 1.123 | 0.00997 | -0.058 | 112.615
8 | 1.143 | 0.01065 | -0.058 | 107.255
8.5 | 1.152 | 0.01125 | -0.059 | 102.46
9 | 1.152 | 0.01195 | -0.059 | 96.428
9.5 | 1.141 | 0.01267 | -0.06 | 90.071
10 | 1.12 | 0.01344 | -0.061 | 83.297
10.5 | 1.089 | 0.0143 | -0.061 | 76.168
11 | 1.05 | 0.01523 | -0.062 | 68.943
11.5 | 1.004 | 0.01635 | -0.062 | 61.406
12 | 0.953 | 0.01753 | -0.063 | 54.378
12.5 | 0.901 | 0.01851 | -0.063 | 48.67
13 | 0.839 | 0.02162 | -0.063 | 38.806
13.5 | 0.773 | 0.02671 | -0.062 | 28.939

## 98. Re 8M Mach 0.00 (2)
BIGFOIL.COM POLAR EXPORT
NACA66-609 a=0.0
NACA66-609 a=0.0 |  |  |  | Cl Max: | 1.6496 | at alpha= | 18.5 | deg
XFOIL ncrit=9 |  |  |  | L/D Max: | 157.035 | at alpha= | 3 | deg
Re: | 8000000 |  |  | Cd Min: | 0.12499 | at alpha= | -12 | deg
Mach: | 0 |  |  | Cl=0 at alpha= | -3.0302 | deg
|  |  |  | @ Cl=0.1, Cd= | 0.0050508
|  |  |  | @ Cl=0.4, Cd= | 0.0050054
|  |  |  | @ Cl=0.6, Cd= | 0.0040053
alpha (deg) | Cl | Cd | Cm | Cl/Cd
-12 | -0.389 | 0.12499 | -0.0254 | -3.1122
-11.5 | -0.3744 | 0.11875 | -0.0288 | -3.1528
-11 | -0.3585 | 0.11315 | -0.0319 | -3.1684
-10.5 | -0.3439 | 0.10725 | -0.0351 | -3.2065
-10 | -0.3336 | 0.10037 | -0.0382 | -3.3237
-9.5 | -0.3149 | 0.09557 | -0.0407 | -3.295
-9 | -0.3056 | 0.08926 | -0.0436 | -3.4237
-8.5 | -0.3013 | 0.08269 | -0.0464 | -3.6437
-7 | -0.4377 | 0.00985 | -0.0507 | -44.4365
-6.5 | -0.387 | 0.00792 | -0.0502 | -48.8636
-6 | -0.3326 | 0.00723 | -0.0502 | -46.0028
-5.5 | -0.2761 | 0.00713 | -0.0506 | -38.7237
-5 | -0.2189 | 0.00719 | -0.0511 | -30.4451
-4.5 | -0.1618 | 0.00724 | -0.0516 | -22.3481
-4 | -0.1045 | 0.00738 | -0.0521 | -14.1599
-3.5 | -0.0514 | 0.00619 | -0.0519 | -8.3037
-3 | 0.0033 | 0.0056 | -0.0519 | 0.58929
-2.5 | 0.0591 | 0.00524 | -0.0521 | 11.2786
-2 | 0.1153 | 0.00498 | -0.0524 | 23.1526
-1.5 | 0.1719 | 0.00486 | -0.0528 | 35.3704
-1 | 0.2286 | 0.00488 | -0.0533 | 46.8443
-0.5 | 0.2846 | 0.00483 | -0.0537 | 58.9234
0 | 0.3406 | 0.00491 | -0.0541 | 69.3686
1 | 0.4527 | 0.00509 | -0.055 | 88.9391
1.5 | 0.5085 | 0.00518 | -0.0554 | 98.166
2 | 0.5587 | 0.00399 | -0.0554 | 140.0251
2.5 | 0.6128 | 0.00401 | -0.0556 | 152.818
3 | 0.6674 | 0.00425 | -0.0559 | 157.0353
3.5 | 0.7194 | 0.00471 | -0.0557 | 152.7389
4 | 0.7712 | 0.00525 | -0.0556 | 146.8952
4.5 | 0.8228 | 0.00576 | -0.0554 | 142.8472
5 | 0.8731 | 0.00634 | -0.055 | 137.7129
5.5 | 0.9217 | 0.00702 | -0.0543 | 131.2963
6 | 0.9717 | 0.00749 | -0.0538 | 129.733
6.5 | 1.0217 | 0.00784 | -0.0532 | 130.3189
7 | 1.0699 | 0.00818 | -0.0523 | 130.7946
8 | 1.1781 | 0.00917 | -0.0536 | 128.4733
8.5 | 1.2257 | 0.00977 | -0.0529 | 125.4555
9 | 1.2727 | 0.01036 | -0.0521 | 122.8475
9.5 | 1.318 | 0.01102 | -0.051 | 119.6007
10 | 1.3613 | 0.01174 | -0.0496 | 115.954
10.5 | 1.402 | 0.01255 | -0.0478 | 111.7131
11 | 1.439 | 0.01347 | -0.0454 | 106.83
11.5 | 1.4643 | 0.0145 | -0.0407 | 100.9862
12 | 1.4842 | 0.01571 | -0.0355 | 94.4749
12.5 | 1.4995 | 0.01745 | -0.0303 | 85.9312
13 | 1.5058 | 0.01995 | -0.0245 | 75.4787
13.5 | 1.5374 | 0.02095 | -0.0225 | 73.3842
14.5 | 1.5648 | 0.02572 | -0.0154 | 60.8398
15 | 1.5775 | 0.02841 | -0.0126 | 55.5262
15.5 | 1.562 | 0.03375 | -0.0084 | 46.2815
16 | 1.6164 | 0.03307 | -0.0092 | 48.8781
16.5 | 1.6467 | 0.03455 | -0.0086 | 47.6614
17 | 1.6366 | 0.04005 | -0.0064 | 40.8639
17.5 | 1.6401 | 0.04468 | -0.0057 | 36.7077
18 | 1.5889 | 0.0566 | -0.0061 | 28.0724
18.5 | 1.6496 | 0.05473 | -0.0064 | 30.1407
19 | 1.6347 | 0.06302 | -0.0083 | 25.9394
19.5 | 1.6268 | 0.07096 | -0.011 | 22.9256
20 | 1.5909 | 0.08401 | -0.0164 | 18.937

## 99. Re 8M Mach 0.10 (1)
BIGFOIL.COM POLAR EXPORT
NACA66-609 a=0.0
NACA66-609 a=0.0 |  |  |  | Cl Max: | 1.152 | at alpha= | 8.5 | deg
JavaFoil+Calcfoil stall+Eppler ext transition |  |  |  | L/D Max: | 168.307 | at alpha= | 5 | deg
Re: | 8000000 |  |  | Cd Min: | 0.00458 | at alpha= | 2 | deg
Mach: | 0.1 |  |  | Cl=0 at alpha= | -2.9074 | deg
|  |  |  | @ Cl=0.1, Cd= | 0.00557
|  |  |  | @ Cl=0.4, Cd= | 0.0055524
|  |  |  | @ Cl=0.6, Cd= | 0.0046731
alpha (deg) | Cl | Cd | Cm | Cl/Cd
-14 | -0.192 | 0.09463 | -0.016 | -2.027
-13.5 | -0.206 | 0.0887 | -0.016 | -2.324
-13 | -0.221 | 0.0845 | -0.017 | -2.615
-12.5 | -0.236 | 0.08061 | -0.017 | -2.928
-12 | -0.251 | 0.07605 | -0.017 | -3.304
-11.5 | -0.266 | 0.07215 | -0.017 | -3.69
-11 | -0.276 | 0.06799 | -0.017 | -4.061
-10.5 | -0.284 | 0.06434 | -0.017 | -4.415
-10 | -0.29 | 0.06105 | -0.017 | -4.757
-9.5 | -0.295 | 0.05767 | -0.017 | -5.107
-9 | -0.296 | 0.05459 | -0.018 | -5.425
-8.5 | -0.294 | 0.05246 | -0.018 | -5.612
-8 | -0.289 | 0.04958 | -0.018 | -5.832
-7.5 | -0.28 | 0.04632 | -0.018 | -6.048
-7 | -0.267 | 0.04363 | -0.018 | -6.114
-6.5 | -0.249 | 0.04171 | -0.019 | -5.966
-6 | -0.226 | 0.03928 | -0.019 | -5.763
-5.5 | -0.199 | 0.03739 | -0.019 | -5.334
-5 | -0.168 | 0.03563 | -0.019 | -4.723
-4.5 | -0.133 | 0.03361 | -0.02 | -3.968
-4 | -0.095 | 0.03194 | -0.021 | -2.976
-3.5 | -0.054 | 0.03081 | -0.022 | -1.743
-3 | -0.01 | 0.02889 | -0.024 | -0.349
-2.5 | 0.044 | 0.00557 | -0.045 | 7.873
-2 | 0.102 | 0.00557 | -0.046 | 18.27
-1.5 | 0.161 | 0.00547 | -0.046 | 29.371
-1 | 0.22 | 0.00546 | -0.047 | 40.305
-0.5 | 0.28 | 0.00547 | -0.048 | 51.105
0 | 0.339 | 0.00551 | -0.048 | 61.484
0.5 | 0.398 | 0.00555 | -0.049 | 71.773
1 | 0.456 | 0.00562 | -0.049 | 81.222
1.5 | 0.515 | 0.0057 | -0.05 | 90.347
2 | 0.573 | 0.00458 | -0.051 | 125.059
2.5 | 0.631 | 0.00478 | -0.051 | 132.179
3 | 0.689 | 0.00458 | -0.052 | 150.322
3.5 | 0.747 | 0.00478 | -0.053 | 156.369
4 | 0.803 | 0.00499 | -0.053 | 161.107
4.5 | 0.859 | 0.00521 | -0.054 | 164.679
5 | 0.913 | 0.00542 | -0.055 | 168.307
5.5 | 0.965 | 0.00829 | -0.055 | 116.367
6 | 1.014 | 0.00867 | -0.056 | 116.976
6.5 | 1.06 | 0.00911 | -0.057 | 116.363
7 | 1.098 | 0.00957 | -0.057 | 114.763
7.5 | 1.126 | 0.01005 | -0.058 | 112.036
8 | 1.144 | 0.01078 | -0.059 | 106.109
8.5 | 1.152 | 0.01137 | -0.059 | 101.321
9 | 1.148 | 0.0121 | -0.06 | 94.865
9.5 | 1.133 | 0.01284 | -0.06 | 88.248
10 | 1.107 | 0.01363 | -0.061 | 81.223
10.5 | 1.071 | 0.01454 | -0.061 | 73.658
11 | 1.027 | 0.0152 | -0.062 | 67.554
11.5 | 0.974 | 0.01673 | -0.062 | 58.179
12 | 0.916 | 0.01804 | -0.063 | 50.798
12.5 | 0.854 | 0.02001 | -0.063 | 42.661
13 | 0.785 | 0.02376 | -0.063 | 33.029
13.5 | 0.713 | 0.03015 | -0.062 | 23.654

## 100. Re 8M Mach 0.10 (2)
BIGFOIL.COM POLAR EXPORT
NACA66-609 a=0.0
NACA66-609 a=0.0 |  |  |  | Cl Max: | 1.6377 | at alpha= | 16.5 | deg
XFOIL ncrit=9 |  |  |  | L/D Max: | 157.582 | at alpha= | 3 | deg
Re: | 8000000 |  |  | Cd Min: | 0.09664 | at alpha= | 20 | deg
Mach: | 0.1 |  |  | Cl=0 at alpha= | -3.031 | deg
|  |  |  | @ Cl=0.1, Cd= | 0.0050663
|  |  |  | @ Cl=0.4, Cd= | 0.0050019
|  |  |  | @ Cl=0.6, Cd= | 0.004017
alpha (deg) | Cl | Cd | Cm | Cl/Cd
-6.5 | -0.3891 | 0.00857 | -0.0513 | -45.4026
-6 | -0.3356 | 0.00735 | -0.051 | -45.6599
-5 | -0.2209 | 0.00721 | -0.0517 | -30.638
-4.5 | -0.1633 | 0.00725 | -0.0521 | -22.5241
-4 | -0.1055 | 0.00739 | -0.0526 | -14.276
-3.5 | -0.0514 | 0.00634 | -0.0525 | -8.1073
-3 | 0.0034 | 0.00565 | -0.0524 | 0.60177
-2.5 | 0.0594 | 0.00526 | -0.0525 | 11.2928
-2 | 0.116 | 0.00499 | -0.0528 | 23.2465
-1.5 | 0.173 | 0.00486 | -0.0532 | 35.5967
-1 | 0.2301 | 0.00489 | -0.0537 | 47.0552
-0.5 | 0.2863 | 0.00484 | -0.054 | 59.1529
0.5 | 0.3989 | 0.005 | -0.0548 | 79.78
1 | 0.4554 | 0.0051 | -0.0553 | 89.2941
1.5 | 0.5115 | 0.00518 | -0.0557 | 98.7452
2 | 0.562 | 0.00401 | -0.0558 | 140.1496
2.5 | 0.6164 | 0.00402 | -0.0559 | 153.3333
3 | 0.6713 | 0.00426 | -0.0562 | 157.5822
3.5 | 0.7236 | 0.00472 | -0.056 | 153.3051
4 | 0.7757 | 0.00527 | -0.0559 | 147.1917
4.5 | 0.8275 | 0.00578 | -0.0556 | 143.1661
5 | 0.8779 | 0.00639 | -0.0552 | 137.3865
5.5 | 0.9268 | 0.00706 | -0.0544 | 131.2748
6 | 0.9771 | 0.00753 | -0.0538 | 129.761
6.5 | 1.0275 | 0.00788 | -0.0532 | 130.3934
7 | 1.0758 | 0.00823 | -0.0522 | 130.7169
7.5 | 1.1336 | 0.00864 | -0.0535 | 131.2037
8 | 1.1844 | 0.00928 | -0.0533 | 127.6293
8.5 | 1.2325 | 0.00985 | -0.0525 | 125.1269
9 | 1.2795 | 0.01048 | -0.0515 | 122.0897
9.5 | 1.3248 | 0.01115 | -0.0503 | 118.8161
10 | 1.3677 | 0.01192 | -0.0486 | 114.7399
10.5 | 1.4074 | 0.01279 | -0.0465 | 110.0391
11 | 1.442 | 0.01377 | -0.0434 | 104.7204
11.5 | 1.4615 | 0.0149 | -0.0376 | 98.0872
12 | 1.481 | 0.01632 | -0.0325 | 90.7475
12.5 | 1.4916 | 0.01848 | -0.0267 | 80.7143
13 | 1.505 | 0.02066 | -0.022 | 72.8461
13.5 | 1.5367 | 0.02176 | -0.02 | 70.6204
14 | 1.529 | 0.02579 | -0.0142 | 59.2865
14.5 | 1.5625 | 0.02691 | -0.0129 | 58.0639
15 | 1.5729 | 0.02994 | -0.01 | 52.5351
15.5 | 1.555 | 0.03573 | -0.0061 | 43.5209
16 | 1.6086 | 0.0352 | -0.0067 | 45.6989
16.5 | 1.6377 | 0.03698 | -0.0061 | 44.2861
17 | 1.6249 | 0.04314 | -0.0044 | 37.6657
17.5 | 1.6244 | 0.04857 | -0.0042 | 33.4445
18 | 1.5642 | 0.06252 | -0.0063 | 25.0192
18.5 | 1.6239 | 0.06081 | -0.0062 | 26.7045
19 | 1.6022 | 0.07082 | -0.0094 | 22.6236
19.5 | 1.5864 | 0.08061 | -0.0135 | 19.6799
20 | 1.5392 | 0.09664 | -0.0213 | 15.9272

## 101. Re 8M Mach 0.25 (1)
BIGFOIL.COM POLAR EXPORT
NACA66-609 a=0.0
NACA66-609 a=0.0 |  |  |  | Cl Max: | 1.146 | at alpha= | 8 | deg
JavaFoil+Calcfoil stall+Eppler ext transition |  |  |  | L/D Max: | 165.036 | at alpha= | 4.5 | deg
Re: | 8000000 |  |  | Cd Min: | 0.00447 | at alpha= | 2.5 | deg
Mach: | 0.25 |  |  | Cl=0 at alpha= | -2.9091 | deg
|  |  |  | @ Cl=0.1, Cd= | 0.0055327
|  |  |  | @ Cl=0.4, Cd= | 0.08701
|  |  |  | @ Cl=0.6, Cd= | 0.08701
alpha (deg) | Cl | Cd | Cm | Cl/Cd
-12 | -0.052 | 0.0765 | -0.018 | -0.677
-11.5 | -0.049 | 0.0727 | -0.018 | -0.674
-11 | -0.046 | 0.06789 | -0.018 | -0.68
-10.5 | -0.043 | 0.06462 | -0.018 | -0.671
-10 | -0.097 | 0.06098 | -0.018 | -1.595
-9.5 | -0.139 | 0.05833 | -0.018 | -2.378
-9 | -0.169 | 0.05459 | -0.019 | -3.098
-8.5 | -0.193 | 0.0523 | -0.018 | -3.683
-8 | -0.21 | 0.04902 | -0.019 | -4.28
-7.5 | -0.22 | 0.04638 | -0.019 | -4.75
-7 | -0.224 | 0.04473 | -0.019 | -4.997
-6.5 | -0.219 | 0.04263 | -0.019 | -5.143
-6 | -0.208 | 0.03964 | -0.019 | -5.24
-5.5 | -0.189 | 0.03805 | -0.019 | -4.959
-5 | -0.163 | 0.03611 | -0.02 | -4.517
-4.5 | -0.132 | 0.03385 | -0.02 | -3.887
-4 | -0.095 | 0.03291 | -0.02 | -2.882
-3.5 | -0.054 | 0.03114 | -0.021 | -1.739
-3 | -0.01 | 0.02965 | -0.022 | -0.345
-2.5 | 0.045 | 0.00557 | -0.046 | 8.029
-2 | 0.104 | 0.00553 | -0.047 | 18.821
-1.5 | 0.165 | 0.00548 | -0.048 | 30.038
-1 | 0.226 | 0.0055 | -0.048 | 41.083
-0.5 | 0.287 | 0.00551 | -0.049 | 52.123
0 | 0.348 | 0.00556 | -0.05 | 62.597
0.5 | 0.409 | 0.00558 | -0.05 | 73.307
1 | 0.469 | 0.00566 | -0.051 | 82.882
1.5 | 0.529 | 0.00575 | -0.051 | 91.994
2 | 0.589 | 0.00466 | -0.052 | 126.214
2.5 | 0.648 | 0.00447 | -0.053 | 145.117
3 | 0.708 | 0.00466 | -0.053 | 151.944
3.5 | 0.767 | 0.00485 | -0.054 | 158.183
4 | 0.825 | 0.00508 | -0.055 | 162.396
4.5 | 0.882 | 0.00534 | -0.056 | 165.036
5 | 0.937 | 0.0069 | -0.056 | 135.759
5.5 | 0.989 | 0.00856 | -0.057 | 115.549
6 | 1.038 | 0.00901 | -0.057 | 115.243
6.5 | 1.082 | 0.00946 | -0.058 | 114.422
7 | 1.118 | 0.01001 | -0.059 | 111.685
7.5 | 1.139 | 0.01055 | -0.059 | 107.902
8 | 1.146 | 0.0114 | -0.06 | 100.461
8.5 | 1.137 | 0.01211 | -0.061 | 93.845
9 | 1.11 | 0.01293 | -0.061 | 85.872
9.5 | 1.064 | 0.01393 | -0.062 | 76.371
10 | 0.999 | 0.01488 | -0.062 | 67.145
10.5 | 0.916 | 0.01608 | -0.063 | 56.976
11 | 0.817 | 0.01755 | -0.063 | 46.58
11.5 | 0.699 | 0.02103 | -0.063 | 33.254
12 | 0.572 | 0.02718 | -0.061 | 21.042
12.5 | 0.396 | 0.07916 | -0.04 | 5.003
13 | 0.281 | 0.08701 | -0.037 | 3.231

## 102. Re 8M Mach 0.25 (2)
BIGFOIL.COM POLAR EXPORT
NACA66-609 a=0.0
NACA66-609 a=0.0 |  |  |  | Cl Max: | 1.477 | at alpha= | 13.5 | deg
XFOIL ncrit=9 |  |  |  | L/D Max: | 160.37 | at alpha= | 3 | deg
Re: | 8000000 |  |  | Cd Min: | 0.18129 | at alpha= | -15.5 | deg
Mach: | 0.25 |  |  | Cl=0 at alpha= | -3.0396 | deg
|  |  |  | @ Cl=0.1, Cd= | 0.0051899
|  |  |  | @ Cl=0.4, Cd= | 0.0049954
|  |  |  | @ Cl=0.6, Cd= | 0.00408
alpha (deg) | Cl | Cd | Cm | Cl/Cd
-15.5 | -0.4875 | 0.18129 | 0.0016 | -2.6891
-15 | -0.4706 | 0.17456 | -0.0019 | -2.6959
-14.5 | -0.4536 | 0.16741 | -0.0057 | -2.7095
-14 | -0.4368 | 0.16023 | -0.0095 | -2.7261
-13.5 | -0.4206 | 0.15276 | -0.0134 | -2.7533
-13 | -0.4049 | 0.14545 | -0.0172 | -2.7838
-12.5 | -0.3913 | 0.13766 | -0.0211 | -2.8425
-12 | -0.3786 | 0.12962 | -0.025 | -2.9208
-11 | -0.3517 | 0.11491 | -0.0322 | -3.0607
-10.5 | -0.3358 | 0.10894 | -0.0354 | -3.0824
-10 | -0.3241 | 0.10195 | -0.0388 | -3.179
-9.5 | -0.3037 | 0.09707 | -0.0415 | -3.1287
-9 | -0.2925 | 0.0907 | -0.0445 | -3.2249
-8.5 | -0.2852 | 0.08407 | -0.0475 | -3.3924
-8 | -0.2798 | 0.07793 | -0.0502 | -3.5904
-7.5 | -0.2906 | 0.07249 | -0.0524 | -4.0088
-7 | -0.2893 | 0.06453 | -0.0571 | -4.4832
-5 | -0.2294 | 0.00849 | -0.0556 | -27.02
-4.5 | -0.1708 | 0.00775 | -0.0553 | -22.0387
-4 | -0.1104 | 0.00768 | -0.0554 | -14.375
-3.5 | -0.05 | 0.00782 | -0.0557 | -6.3939
-3 | 0.0043 | 0.00601 | -0.055 | 0.71547
-2.5 | 0.0616 | 0.00542 | -0.0548 | 11.3653
-2 | 0.12 | 0.00507 | -0.0548 | 23.6686
-1.5 | 0.1788 | 0.00488 | -0.0551 | 36.6393
-1 | 0.2379 | 0.00489 | -0.0555 | 48.6503
-0.5 | 0.2959 | 0.00487 | -0.0558 | 60.7598
0.5 | 0.4121 | 0.00501 | -0.0566 | 82.2555
1 | 0.4703 | 0.00512 | -0.057 | 91.8555
1.5 | 0.5281 | 0.00522 | -0.0574 | 101.1686
2 | 0.5803 | 0.00408 | -0.0575 | 142.2304
2.5 | 0.6362 | 0.00408 | -0.0575 | 155.9314
3 | 0.6928 | 0.00432 | -0.0577 | 160.3704
3.5 | 0.7467 | 0.00479 | -0.0575 | 155.8873
4 | 0.8003 | 0.00535 | -0.0572 | 149.5888
4.5 | 0.8531 | 0.00592 | -0.0567 | 144.1047
5 | 0.9046 | 0.00657 | -0.0559 | 137.6865
5.5 | 0.9544 | 0.00731 | -0.0548 | 130.5609
6 | 1.0065 | 0.00776 | -0.054 | 129.7036
6.5 | 1.0587 | 0.00809 | -0.053 | 130.8653
7 | 1.1083 | 0.00851 | -0.0515 | 130.235
7.5 | 1.1704 | 0.00906 | -0.0529 | 129.1832
8.5 | 1.2683 | 0.0104 | -0.0499 | 121.9519
9 | 1.3151 | 0.01113 | -0.0479 | 118.1581
9.5 | 1.3584 | 0.01197 | -0.0453 | 113.4837
10 | 1.3945 | 0.01301 | -0.0414 | 107.1868
10.5 | 1.4164 | 0.01415 | -0.035 | 100.0989
11 | 1.437 | 0.01569 | -0.0292 | 91.587
11.5 | 1.4521 | 0.0178 | -0.0232 | 81.5787
12 | 1.4617 | 0.0205 | -0.0173 | 71.3024
12.5 | 1.4444 | 0.02547 | -0.0098 | 56.7099
13 | 1.465 | 0.02793 | -0.0068 | 52.4526
13.5 | 1.477 | 0.03125 | -0.0036 | 47.264
14 | 1.4442 | 0.03891 | 0.0006 | 37.1164
14.5 | 1.4456 | 0.04408 | 0.0019 | 32.7949
15 | 1.4166 | 0.05334 | 0.0017 | 26.5579
15.5 | 1.3593 | 0.06816 | -0.0027 | 19.9428
16 | 1.3658 | 0.07516 | -0.0057 | 18.1719
16.5 | 1.337 | 0.08859 | -0.0126 | 15.092
17 | 1.2985 | 0.10504 | -0.0221 | 12.362
17.5 | 1.26 | 0.12287 | -0.0329 | 10.2547
18 | 1.1759 | 0.15288 | -0.0513 | 7.6917
18.5 | 1.1779 | 0.16285 | -0.0572 | 7.233

## 103. Re 8M Mach 0.50 (1)
BIGFOIL.COM POLAR EXPORT
NACA66-609 a=0.0
NACA66-609 a=0.0 |  |  |  | Cl Max: | 1.248 | at alpha= | 20 | deg
JavaFoil+Calcfoil stall+Eppler ext transition |  |  |  | L/D Max: | 152.166 | at alpha= | 2.5 | deg
Re: | 8000000 |  |  | Cd Min: | 0.0045 | at alpha= | 2 | deg
Mach: | 0.5 |  |  | Cl=0 at alpha= | -2.8958 | deg
|  |  |  | @ Cl=0.1, Cd= | 0.026383
|  |  |  | @ Cl=0.4, Cd= | 0.0056247
|  |  |  | @ Cl=0.6, Cd= | 0.0053593
alpha (deg) | Cl | Cd | Cm | Cl/Cd
-20 | -0.916 | 0.15475 | -0.02 | -5.918
-19.5 | -0.889 | 0.14603 | -0.019 | -6.087
-19 | -0.863 | 0.13961 | -0.02 | -6.182
-18.5 | -0.837 | 0.13032 | -0.02 | -6.424
-18 | -0.811 | 0.12384 | -0.02 | -6.551
-17.5 | -0.785 | 0.11647 | -0.021 | -6.742
-17 | -0.759 | 0.11034 | -0.021 | -6.88
-16.5 | -0.73 | 0.11889 | -0.02 | -6.14
-16 | -0.703 | 0.11233 | -0.02 | -6.263
-15.5 | -0.677 | 0.10398 | -0.02 | -6.514
-15 | -0.651 | 0.09725 | -0.021 | -6.695
-14.5 | -0.625 | 0.09119 | -0.021 | -6.855
-14 | -0.6 | 0.08409 | -0.022 | -7.138
-13.5 | -0.575 | 0.07843 | -0.023 | -7.328
-13 | -0.55 | 0.07176 | -0.024 | -7.665
-12.5 | -0.516 | 0.08857 | -0.02 | -5.828
-12 | -0.489 | 0.07881 | -0.02 | -6.208
-11.5 | -0.463 | 0.07293 | -0.021 | -6.344
-11 | -0.436 | 0.06718 | -0.021 | -6.492
-10.5 | -0.41 | 0.0621 | -0.022 | -6.599
-10 | -0.383 | 0.0581 | -0.023 | -6.596
-9.5 | -0.357 | 0.05468 | -0.023 | -6.52
-9 | -0.332 | 0.04821 | -0.026 | -6.89
-8.5 | -0.374 | 0.00719 | -0.044 | -51.984
-8 | -0.275 | 0.0501 | -0.022 | -5.48
-7.5 | -0.247 | 0.04945 | -0.021 | -5.005
-7 | -0.221 | 0.04573 | -0.021 | -4.825
-6.5 | -0.194 | 0.04212 | -0.022 | -4.602
-6 | -0.167 | 0.03934 | -0.023 | -4.249
-5.5 | -0.14 | 0.03654 | -0.024 | -3.842
-5 | -0.114 | 0.03454 | -0.024 | -3.288
-4.5 | -0.086 | 0.03507 | -0.023 | -2.464
-4 | -0.06 | 0.0338 | -0.022 | -1.762
-3.5 | -0.033 | 0.03229 | -0.022 | -1.015
-3 | -0.01 | 0.03126 | -0.022 | -0.306
-2.5 | 0.038 | 0.0298 | -0.023 | 1.261
-2 | 0.091 | 0.02869 | -0.025 | 3.167
-1.5 | 0.181 | 0.00562 | -0.053 | 32.262
-1 | 0.251 | 0.00559 | -0.054 | 44.858
-0.5 | 0.32 | 0.00564 | -0.055 | 56.745
0 | 0.389 | 0.00567 | -0.055 | 68.559
0.5 | 0.457 | 0.00539 | -0.056 | 84.71
1 | 0.524 | 0.00548 | -0.057 | 95.617
1.5 | 0.59 | 0.00551 | -0.058 | 107.215
2 | 0.657 | 0.0045 | -0.058 | 145.881
2.5 | 0.723 | 0.00475 | -0.059 | 152.166
3 | 0.789 | 0.00611 | -0.06 | 129.173
3.5 | 0.855 | 0.00648 | -0.06 | 131.956
4 | 0.918 | 0.0069 | -0.061 | 133.062
4.5 | 0.979 | 0.00737 | -0.062 | 132.833
5 | 1.036 | 0.00801 | -0.063 | 129.41
5.5 | 1.087 | 0.01003 | -0.063 | 108.339
6 | 1.13 | 0.01074 | -0.064 | 105.246
6.5 | 1.156 | 0.01152 | -0.065 | 100.354
7 | 1.137 | 0.01268 | -0.065 | 89.661
7.5 | 0.883 | 0.01437 | -0.066 | 61.433
8 | 0.699 | 0.01534 | -0.066 | 45.551
8.5 | 0.724 | 0.0171 | -0.066 | 42.355
9 | 0.758 | 0.01695 | -0.068 | 44.735
9.5 | 0.782 | 0.01941 | -0.068 | 40.296
10 | 0.818 | 0.01831 | -0.069 | 44.638
10.5 | 0.845 | 0.02009 | -0.069 | 42.064
11 | 0.866 | 0.02377 | -0.069 | 36.448
11.5 | 0.757 | 0.07963 | -0.039 | 9.508
12 | 0.925 | 0.02523 | -0.071 | 36.673
12.5 | 0.941 | 0.03073 | -0.07 | 30.614
13 | 0.86 | 0.07787 | -0.054 | 11.046
13.5 | 0.873 | 0.09195 | -0.049 | 9.491
14 | 0.896 | 0.09384 | -0.049 | 9.543
14.5 | 0.929 | 0.09572 | -0.053 | 9.707
15 | 0.962 | 0.09767 | -0.056 | 9.851
15.5 | 0.962 | 0.11245 | -0.046 | 8.559
16 | 1.034 | 0.08987 | -0.062 | 11.508
16.5 | 1.063 | 0.09361 | -0.063 | 11.357
17 | 1.039 | 0.12521 | -0.049 | 8.294
17.5 | 1.087 | 0.11646 | -0.058 | 9.331
18 | 1.138 | 0.10564 | -0.065 | 10.769
18.5 | 1.145 | 0.12509 | -0.062 | 9.153
19 | 1.153 | 0.13336 | -0.058 | 8.646
19.5 | 1.217 | 0.11247 | -0.067 | 10.818
20 | 1.248 | 0.11399 | -0.069 | 10.951

## 104. Re 8M Mach 0.50 (2)
BIGFOIL.COM POLAR EXPORT
NACA66-609 a=0.0
NACA66-609 a=0.0 |  |  |  | Cl Max: | 1.3631 | at alpha= | 8.5 | deg
XFOIL ncrit=9 |  |  |  | L/D Max: | 285.327 | at alpha= | -0.5 | deg
Re: | 8000000 |  |  | Cd Min: | 0.21597 | at alpha= | -17 | deg
Mach: | 0.5 |  |  | Cl=0 at alpha= | -3.485 | deg
|  |  |  | @ Cl=0.1, Cd= | 0.020878
|  |  |  | @ Cl=0.4, Cd= | 0.010619
|  |  |  | @ Cl=0.6, Cd= | 0.0037799
alpha (deg) | Cl | Cd | Cm | Cl/Cd
-17 | -0.5781 | 0.21597 | 0.0198 | -2.6768
-16.5 | -0.5575 | 0.20844 | 0.0157 | -2.6746
-16 | -0.535 | 0.20076 | 0.0111 | -2.6649
-15.5 | -0.5127 | 0.19282 | 0.0065 | -2.659
-15 | -0.4903 | 0.18513 | 0.0018 | -2.6484
-14.5 | -0.4685 | 0.17731 | -0.0028 | -2.6423
-14 | -0.4468 | 0.16948 | -0.0073 | -2.6363
-13.5 | -0.4259 | 0.16151 | -0.0118 | -2.637
-13 | -0.4055 | 0.1537 | -0.0162 | -2.6383
-12.5 | -0.3864 | 0.14579 | -0.0207 | -2.6504
-12 | -0.3676 | 0.13799 | -0.025 | -2.664
-11.5 | -0.3495 | 0.13007 | -0.0292 | -2.687
-10.5 | -0.3145 | 0.11485 | -0.0374 | -2.7384
-10 | -0.2977 | 0.10755 | -0.0413 | -2.768
-9.5 | -0.2737 | 0.10208 | -0.0447 | -2.6812
-9 | -0.2573 | 0.09534 | -0.0483 | -2.6988
-8.5 | -0.2448 | 0.08826 | -0.0518 | -2.7736
-8 | -0.2322 | 0.08175 | -0.0552 | -2.8404
-7.5 | -0.2177 | 0.07572 | -0.0582 | -2.8751
-7 | -0.2158 | 0.06909 | -0.0616 | -3.1235
-6.5 | -0.222 | 0.06322 | -0.0645 | -3.5115
-6 | -0.2087 | 0.0564 | -0.0685 | -3.7004
-5.5 | -0.1874 | 0.04919 | -0.0716 | -3.8097
-5 | -0.1583 | 0.04158 | -0.0736 | -3.8071
-4.5 | -0.1185 | 0.03498 | -0.0742 | -3.3877
-4 | -0.0701 | 0.03011 | -0.0741 | -2.3281
-3.5 | -0.0188 | 0.02494 | -0.0731 | -0.75381
-3 | 0.6076 | 0.00352 | -0.2255 | 172.6136
-2.5 | 0.6708 | 0.00339 | -0.2248 | 197.8761
-2 | 0.7314 | 0.00324 | -0.2236 | 225.7407
-1.5 | 0.79 | 0.00325 | -0.2222 | 243.0769
-0.5 | 0.9159 | 0.00321 | -0.2214 | 285.3271
0 | 0.4053 | 0.00506 | -0.0641 | 80.0988
0.5 | 0.4713 | 0.00513 | -0.0643 | 91.8713
1.5 | 0.6026 | 0.00539 | -0.065 | 111.7996
2 | 0.6678 | 0.00549 | -0.0652 | 121.6393
2.5 | 0.7249 | 0.00434 | -0.0646 | 167.0276
3 | 0.789 | 0.00461 | -0.0644 | 171.1497
3.5 | 0.8489 | 0.00515 | -0.0633 | 164.835
4.5 | 0.9635 | 0.0066 | -0.0599 | 145.9848
5 | 1.0129 | 0.00764 | -0.0565 | 132.5785
5.5 | 1.069 | 0.00824 | -0.0538 | 129.733
6 | 1.1248 | 0.00874 | -0.0506 | 128.6957
6.5 | 1.1794 | 0.00926 | -0.0469 | 127.365
7 | 1.2397 | 0.01008 | -0.0444 | 122.9861
7.5 | 1.2775 | 0.01095 | -0.0373 | 116.6667
8 | 1.3618 | 0.01214 | -0.0238 | 112.1746
8.5 | 1.3631 | 0.01523 | -0.0133 | 89.501
9 | 1.3496 | 0.02029 | -0.0028 | 66.5155
9.5 | 1.3301 | 0.02694 | 0.0059 | 49.3727
10 | 1.3009 | 0.03502 | 0.0124 | 37.1473
10.5 | 1.265 | 0.04397 | 0.0155 | 28.7696

## 105. Re 10M Mach 0.00 (1)
BIGFOIL.COM POLAR EXPORT
NACA66-609 a=0.0
NACA66-609 a=0.0 |  |  |  | Cl Max: | 1.154 | at alpha= | 8.5 | deg
JavaFoil+Calcfoil stall+Eppler ext transition |  |  |  | L/D Max: | 168.528 | at alpha= | 5 | deg
Re: | 10000000 |  |  | Cd Min: | 0.0046 | at alpha= | 2 | deg
Mach: | 0 |  |  | Cl=0 at alpha= | -2.8929 | deg
|  |  |  | @ Cl=0.1, Cd= | 0.0054898
|  |  |  | @ Cl=0.4, Cd= | 0.0055241
|  |  |  | @ Cl=0.6, Cd= | 0.0046724
alpha (deg) | Cl | Cd | Cm | Cl/Cd
-14.5 | -0.215 | 0.09824 | -0.016 | -2.193
-14 | -0.228 | 0.09362 | -0.016 | -2.434
-13.5 | -0.241 | 0.08887 | -0.016 | -2.709
-13 | -0.254 | 0.08419 | -0.017 | -3.016
-12.5 | -0.267 | 0.07977 | -0.017 | -3.348
-12 | -0.28 | 0.07526 | -0.017 | -3.724
-11.5 | -0.293 | 0.07074 | -0.017 | -4.139
-11 | -0.3 | 0.0681 | -0.017 | -4.406
-10.5 | -0.306 | 0.06405 | -0.017 | -4.772
-10 | -0.309 | 0.06067 | -0.017 | -5.1
-9.5 | -0.311 | 0.05742 | -0.017 | -5.414
-9 | -0.31 | 0.05413 | -0.018 | -5.724
-8.5 | -0.306 | 0.05186 | -0.018 | -5.895
-8 | -0.298 | 0.04877 | -0.018 | -6.115
-7.5 | -0.287 | 0.04583 | -0.018 | -6.262
-7 | -0.272 | 0.04321 | -0.019 | -6.289
-6.5 | -0.252 | 0.04108 | -0.019 | -6.14
-6 | -0.229 | 0.03892 | -0.019 | -5.873
-5.5 | -0.201 | 0.03707 | -0.019 | -5.413
-5 | -0.169 | 0.03548 | -0.02 | -4.759
-4.5 | -0.134 | 0.03333 | -0.021 | -4.009
-4 | -0.095 | 0.03164 | -0.022 | -3.005
-3.5 | -0.054 | 0.03055 | -0.022 | -1.756
-3 | -0.012 | 0.00597 | -0.044 | -2.083
-2.5 | 0.044 | 0.00548 | -0.045 | 7.972
-2 | 0.101 | 0.00549 | -0.046 | 18.457
-1.5 | 0.16 | 0.00545 | -0.046 | 29.331
-1 | 0.219 | 0.00543 | -0.047 | 40.308
-0.5 | 0.278 | 0.00542 | -0.047 | 51.327
0 | 0.337 | 0.00545 | -0.048 | 61.812
0.5 | 0.396 | 0.00552 | -0.049 | 71.799
1 | 0.454 | 0.00558 | -0.049 | 81.401
1.5 | 0.512 | 0.00565 | -0.05 | 90.667
2 | 0.57 | 0.0046 | -0.05 | 124.078
2.5 | 0.628 | 0.00474 | -0.051 | 132.457
3 | 0.686 | 0.00493 | -0.052 | 139.118
3.5 | 0.743 | 0.00474 | -0.052 | 156.704
4 | 0.799 | 0.00495 | -0.053 | 161.504
4.5 | 0.855 | 0.00517 | -0.054 | 165.466
5 | 0.909 | 0.00539 | -0.054 | 168.528
5.5 | 0.961 | 0.00798 | -0.055 | 120.387
6 | 1.01 | 0.00835 | -0.056 | 121.015
6.5 | 1.056 | 0.00876 | -0.056 | 120.553
7 | 1.095 | 0.00918 | -0.057 | 119.301
7.5 | 1.124 | 0.00964 | -0.058 | 116.54
8 | 1.144 | 0.01027 | -0.058 | 111.377
8.5 | 1.154 | 0.01083 | -0.059 | 106.547
9 | 1.153 | 0.01149 | -0.06 | 100.377
9.5 | 1.142 | 0.01218 | -0.06 | 93.797
10 | 1.121 | 0.01291 | -0.061 | 86.863
10.5 | 1.09 | 0.01371 | -0.061 | 79.516
11 | 1.052 | 0.01459 | -0.062 | 72.081
11.5 | 1.006 | 0.01563 | -0.062 | 64.353
12 | 0.955 | 0.01684 | -0.063 | 56.711
12.5 | 0.903 | 0.01762 | -0.063 | 51.23
13 | 0.843 | 0.02017 | -0.063 | 41.789
13.5 | 0.782 | 0.02334 | -0.063 | 33.52

## 106. Re 10M Mach 0.00 (2)
BIGFOIL.COM POLAR EXPORT
NACA66-609 a=0.0
NACA66-609 a=0.0 |  |  |  | Cl Max: | 1.7133 | at alpha= | 18.5 | deg
XFOIL ncrit=9 |  |  |  | L/D Max: | 155.911 | at alpha= | 3 | deg
Re: | 10000000 |  |  | Cd Min: | 0.06933 | at alpha= | 20 | deg
Mach: | 0 |  |  | Cl=0 at alpha= | -3.0294 | deg
|  |  |  | @ Cl=0.1, Cd= | 0.0049177
|  |  |  | @ Cl=0.4, Cd= | 0.0049375
|  |  |  | @ Cl=0.6, Cd= | 0.0041811
alpha (deg) | Cl | Cd | Cm | Cl/Cd
-6.5 | -0.3859 | 0.00848 | -0.0503 | -45.5071
-6 | -0.3351 | 0.00671 | -0.0497 | -49.9404
-5.5 | -0.2786 | 0.00655 | -0.0501 | -42.5344
-5 | -0.2215 | 0.00658 | -0.0506 | -33.6626
-4.5 | -0.1643 | 0.00658 | -0.0511 | -24.9696
-4 | -0.1071 | 0.00664 | -0.0517 | -16.1295
-3.5 | -0.0496 | 0.00677 | -0.0523 | -7.3264
-3 | 0.0031 | 0.00555 | -0.0519 | 0.55856
-2.5 | 0.0585 | 0.00511 | -0.052 | 11.4481
-2 | 0.1146 | 0.00485 | -0.0523 | 23.6289
-1.5 | 0.171 | 0.00473 | -0.0527 | 36.1522
-1 | 0.2273 | 0.0048 | -0.0531 | 47.3542
-0.5 | 0.2834 | 0.00482 | -0.0535 | 58.7967
0.5 | 0.3958 | 0.00493 | -0.0544 | 80.284
1 | 0.4519 | 0.00503 | -0.0549 | 89.841
1.5 | 0.5079 | 0.00512 | -0.0553 | 99.1992
2 | 0.5611 | 0.00461 | -0.0556 | 121.7137
2.5 | 0.6128 | 0.00404 | -0.0557 | 151.6832
3 | 0.6673 | 0.00428 | -0.056 | 155.9112
3.5 | 0.7195 | 0.00472 | -0.0559 | 152.4364
4 | 0.7715 | 0.00527 | -0.0558 | 146.3947
4.5 | 0.8238 | 0.00574 | -0.0557 | 143.5192
5 | 0.8748 | 0.00628 | -0.0554 | 139.2994
5.5 | 0.9247 | 0.00688 | -0.0549 | 134.4041
6 | 0.976 | 0.00728 | -0.0547 | 134.0659
6.5 | 1.0277 | 0.00758 | -0.0545 | 135.5805
7 | 1.0775 | 0.00794 | -0.0539 | 135.7053
7.5 | 1.1259 | 0.00825 | -0.0531 | 136.4727
8 | 1.1813 | 0.00887 | -0.0541 | 133.1793
8.5 | 1.2305 | 0.00939 | -0.0537 | 131.0437
9 | 1.2775 | 0.01002 | -0.0528 | 127.495
9.5 | 1.3235 | 0.01065 | -0.0519 | 124.2723
10 | 1.367 | 0.0114 | -0.0505 | 119.9123
10.5 | 1.4076 | 0.01225 | -0.0487 | 114.9061
11 | 1.4433 | 0.01329 | -0.046 | 108.6005
11.5 | 1.4673 | 0.01451 | -0.0412 | 101.1234
12 | 1.481 | 0.01597 | -0.0349 | 92.7364
13 | 1.541 | 0.01777 | -0.0291 | 86.7192
13.5 | 1.5725 | 0.01868 | -0.0268 | 84.1809
14 | 1.5746 | 0.0216 | -0.0211 | 72.8981
14.5 | 1.6072 | 0.02257 | -0.0196 | 71.2096
15 | 1.6242 | 0.02472 | -0.0166 | 65.7039
15.5 | 1.6194 | 0.02875 | -0.0121 | 56.327
16 | 1.6662 | 0.02874 | -0.0125 | 57.9749
16.5 | 1.6936 | 0.03036 | -0.0114 | 55.7839
17 | 1.6931 | 0.03449 | -0.0087 | 49.0896
17.5 | 1.6998 | 0.03831 | -0.0072 | 44.3696
18 | 1.6688 | 0.04657 | -0.0056 | 35.8342
18.5 | 1.7133 | 0.04683 | -0.0061 | 36.5855
19 | 1.708 | 0.05307 | -0.0065 | 32.1839
19.5 | 1.7041 | 0.0596 | -0.0078 | 28.5923
20 | 1.6819 | 0.06933 | -0.0106 | 24.2593

## 107. Re 10M Mach 0.10 (1)
BIGFOIL.COM POLAR EXPORT
NACA66-609 a=0.0
NACA66-609 a=0.0 |  |  |  | Cl Max: | 1.153 | at alpha= | 8.5 | deg
JavaFoil+Calcfoil stall+Eppler ext transition |  |  |  | L/D Max: | 169.673 | at alpha= | 5 | deg
Re: | 10000000 |  |  | Cd Min: | 0.00456 | at alpha= | 3 | deg
Mach: | 0.1 |  |  | Cl=0 at alpha= | -2.8929 | deg
|  |  |  | @ Cl=0.1, Cd= | 0.00547
|  |  |  | @ Cl=0.4, Cd= | 0.0054921
|  |  |  | @ Cl=0.6, Cd= | 0.0046731
alpha (deg) | Cl | Cd | Cm | Cl/Cd
-14 | -0.192 | 0.09365 | -0.016 | -2.049
-13.5 | -0.206 | 0.08923 | -0.017 | -2.311
-13 | -0.221 | 0.08375 | -0.017 | -2.64
-12.5 | -0.236 | 0.08031 | -0.017 | -2.94
-12 | -0.251 | 0.07625 | -0.017 | -3.296
-11.5 | -0.266 | 0.07122 | -0.017 | -3.74
-11 | -0.276 | 0.06749 | -0.017 | -4.092
-10.5 | -0.284 | 0.06382 | -0.017 | -4.453
-10 | -0.29 | 0.06065 | -0.017 | -4.79
-9.5 | -0.295 | 0.05742 | -0.018 | -5.131
-9 | -0.296 | 0.05428 | -0.018 | -5.455
-8.5 | -0.295 | 0.05181 | -0.018 | -5.685
-8 | -0.289 | 0.04925 | -0.018 | -5.874
-7.5 | -0.28 | 0.04594 | -0.018 | -6.099
-7 | -0.267 | 0.04327 | -0.019 | -6.166
-6.5 | -0.249 | 0.04134 | -0.019 | -6.021
-6 | -0.226 | 0.03914 | -0.019 | -5.786
-5.5 | -0.2 | 0.03726 | -0.019 | -5.355
-5 | -0.168 | 0.03549 | -0.02 | -4.743
-4.5 | -0.133 | 0.03348 | -0.021 | -3.987
-4 | -0.095 | 0.03177 | -0.022 | -2.995
-3.5 | -0.054 | 0.03066 | -0.022 | -1.754
-3 | -0.012 | 0.00594 | -0.045 | -2.102
-2.5 | 0.044 | 0.00547 | -0.045 | 8.019
-2 | 0.102 | 0.00547 | -0.046 | 18.615
-1.5 | 0.161 | 0.00542 | -0.046 | 29.606
-1 | 0.22 | 0.00542 | -0.047 | 40.555
-0.5 | 0.28 | 0.00545 | -0.048 | 51.294
0 | 0.339 | 0.00549 | -0.048 | 61.716
0.5 | 0.398 | 0.00549 | -0.049 | 72.485
1 | 0.456 | 0.00555 | -0.049 | 82.174
1.5 | 0.515 | 0.00562 | -0.05 | 91.544
2 | 0.573 | 0.00458 | -0.051 | 125.154
2.5 | 0.631 | 0.00478 | -0.051 | 132.172
3 | 0.689 | 0.00456 | -0.052 | 151.293
3.5 | 0.747 | 0.00473 | -0.053 | 158.006
4 | 0.803 | 0.00493 | -0.053 | 162.866
4.5 | 0.859 | 0.00515 | -0.054 | 166.654
5 | 0.913 | 0.00538 | -0.055 | 169.673
5.5 | 0.965 | 0.00803 | -0.055 | 120.236
6 | 1.015 | 0.00841 | -0.056 | 120.695
6.5 | 1.06 | 0.00883 | -0.057 | 120.144
7 | 1.099 | 0.00926 | -0.057 | 118.661
7.5 | 1.127 | 0.00972 | -0.058 | 115.964
8 | 1.145 | 0.0104 | -0.059 | 110.132
8.5 | 1.153 | 0.01093 | -0.059 | 105.45
9 | 1.149 | 0.01165 | -0.06 | 98.69
9.5 | 1.135 | 0.01234 | -0.06 | 91.924
10 | 1.109 | 0.01312 | -0.061 | 84.475
10.5 | 1.073 | 0.01394 | -0.062 | 76.935
11 | 1.029 | 0.01457 | -0.062 | 70.616
11.5 | 0.976 | 0.01598 | -0.063 | 61.053
12 | 0.918 | 0.01732 | -0.063 | 52.982
12.5 | 0.857 | 0.01887 | -0.063 | 45.414
13 | 0.792 | 0.02145 | -0.063 | 36.901
13.5 | 0.724 | 0.02561 | -0.063 | 28.265

## 108. Re 10M Mach 0.10 (2)
BIGFOIL.COM POLAR EXPORT
NACA66-609 a=0.0
NACA66-609 a=0.0 |  |  |  | Cl Max: | 1.6898 | at alpha= | 18.5 | deg
XFOIL ncrit=9 |  |  |  | L/D Max: | 156.822 | at alpha= | 3 | deg
Re: | 10000000 |  |  | Cd Min: | 0.07977 | at alpha= | 20 | deg
Mach: | 0.1 |  |  | Cl=0 at alpha= | -3.0309 | deg
|  |  |  | @ Cl=0.1, Cd= | 0.0049336
|  |  |  | @ Cl=0.4, Cd= | 0.0049332
|  |  |  | @ Cl=0.6, Cd= | 0.0042898
alpha (deg) | Cl | Cd | Cm | Cl/Cd
-6 | -0.3379 | 0.00687 | -0.0506 | -49.1849
-5.5 | -0.2813 | 0.00659 | -0.0508 | -42.6859
-5 | -0.2236 | 0.00659 | -0.0512 | -33.9302
-4.5 | -0.1659 | 0.00658 | -0.0516 | -25.2128
-4 | -0.1081 | 0.00665 | -0.0521 | -16.2556
-3.5 | -0.0501 | 0.00675 | -0.0527 | -7.4222
-3 | 0.0033 | 0.00562 | -0.0524 | 0.58719
-2.5 | 0.0589 | 0.00513 | -0.0524 | 11.4815
-2 | 0.1154 | 0.00486 | -0.0527 | 23.7449
-1.5 | 0.172 | 0.00473 | -0.053 | 36.3636
-0.5 | 0.2852 | 0.00483 | -0.0539 | 59.0476
0 | 0.3416 | 0.00488 | -0.0543 | 70
0.5 | 0.3982 | 0.00493 | -0.0547 | 80.7708
1 | 0.4546 | 0.00503 | -0.0552 | 90.3777
1.5 | 0.5109 | 0.00512 | -0.0557 | 99.7852
2 | 0.5651 | 0.0048 | -0.056 | 117.7292
2.5 | 0.6164 | 0.00405 | -0.056 | 152.1975
3 | 0.6712 | 0.00428 | -0.0563 | 156.8224
3.5 | 0.7237 | 0.00473 | -0.0561 | 153.0021
4 | 0.776 | 0.00529 | -0.056 | 146.6919
4.5 | 0.8285 | 0.00576 | -0.0559 | 143.8368
5 | 0.8798 | 0.00631 | -0.0556 | 139.4295
5.5 | 0.9299 | 0.00691 | -0.0551 | 134.5731
6 | 0.9815 | 0.00732 | -0.0548 | 134.0847
6.5 | 1.0336 | 0.00761 | -0.0545 | 135.8213
7 | 1.0837 | 0.00799 | -0.0539 | 135.632
7.5 | 1.1323 | 0.00831 | -0.0529 | 136.2575
8 | 1.1883 | 0.00897 | -0.0539 | 132.4749
8.5 | 1.2374 | 0.00949 | -0.0533 | 130.3899
9 | 1.2846 | 0.01012 | -0.0523 | 126.9368
9.5 | 1.3305 | 0.01079 | -0.0512 | 123.3086
10 | 1.3735 | 0.01158 | -0.0495 | 118.6097
10.5 | 1.413 | 0.01251 | -0.0473 | 112.9496
11 | 1.446 | 0.01368 | -0.044 | 105.7018
11.5 | 1.4611 | 0.01504 | -0.0374 | 97.1476
12 | 1.4801 | 0.01644 | -0.0322 | 90.0304
12.5 | 1.508 | 0.01753 | -0.0288 | 86.024
13 | 1.5405 | 0.01841 | -0.0264 | 83.6773
13.5 | 1.5718 | 0.01943 | -0.024 | 80.8955
14 | 1.5724 | 0.02259 | -0.0183 | 69.606
14.5 | 1.6047 | 0.02369 | -0.0167 | 67.7374
15 | 1.6204 | 0.02609 | -0.0137 | 62.1081
15.5 | 1.6121 | 0.0306 | -0.0093 | 52.683
16 | 1.6598 | 0.03063 | -0.0096 | 54.1887
16.5 | 1.6846 | 0.03261 | -0.0083 | 51.659
17 | 1.6811 | 0.03734 | -0.006 | 45.0214
17.5 | 1.685 | 0.04178 | -0.0048 | 40.3303
18 | 1.6486 | 0.05129 | -0.0042 | 32.1427
18.5 | 1.6898 | 0.05214 | -0.0047 | 32.4089
19 | 1.6783 | 0.05977 | -0.0061 | 28.0793
19.5 | 1.6681 | 0.06786 | -0.0085 | 24.5815
20 | 1.637 | 0.07977 | -0.0132 | 20.5215

## 109. Re 10M Mach 0.25 (1)
BIGFOIL.COM POLAR EXPORT
NACA66-609 a=0.0
NACA66-609 a=0.0 |  |  |  | Cl Max: | 1.147 | at alpha= | 8 | deg
JavaFoil+Calcfoil stall+Eppler ext transition |  |  |  | L/D Max: | 167.221 | at alpha= | 4.5 | deg
Re: | 10000000 |  |  | Cd Min: | 0.00462 | at alpha= | 3 | deg
Mach: | 0.25 |  |  | Cl=0 at alpha= | -2.9091 | deg
|  |  |  | @ Cl=0.1, Cd= | 0.00551
|  |  |  | @ Cl=0.4, Cd= | 0.08431
|  |  |  | @ Cl=0.6, Cd= | 0.08431
alpha (deg) | Cl | Cd | Cm | Cl/Cd
-12 | -0.052 | 0.07597 | -0.018 | -0.683
-11.5 | -0.049 | 0.07218 | -0.018 | -0.679
-11 | -0.046 | 0.06798 | -0.018 | -0.679
-10.5 | -0.043 | 0.06402 | -0.018 | -0.677
-10 | -0.097 | 0.06047 | -0.019 | -1.609
-9.5 | -0.139 | 0.05747 | -0.019 | -2.414
-9 | -0.169 | 0.05412 | -0.019 | -3.126
-8.5 | -0.193 | 0.05189 | -0.019 | -3.713
-8 | -0.21 | 0.04858 | -0.019 | -4.32
-7.5 | -0.22 | 0.0461 | -0.019 | -4.78
-7 | -0.224 | 0.04427 | -0.019 | -5.049
-6.5 | -0.219 | 0.04233 | -0.019 | -5.182
-6 | -0.208 | 0.03934 | -0.019 | -5.281
-5.5 | -0.189 | 0.03773 | -0.02 | -5.003
-5 | -0.163 | 0.03599 | -0.02 | -4.533
-4.5 | -0.132 | 0.03391 | -0.021 | -3.881
-4 | -0.095 | 0.03274 | -0.021 | -2.898
-3.5 | -0.054 | 0.03111 | -0.021 | -1.74
-3 | -0.01 | 0.02948 | -0.023 | -0.347
-2.5 | 0.045 | 0.00551 | -0.046 | 8.116
-2 | 0.104 | 0.00551 | -0.047 | 18.904
-1.5 | 0.165 | 0.00545 | -0.048 | 30.229
-1 | 0.226 | 0.00546 | -0.048 | 41.333
-0.5 | 0.287 | 0.00546 | -0.049 | 52.601
0 | 0.348 | 0.00551 | -0.05 | 63.169
0.5 | 0.409 | 0.00555 | -0.05 | 73.743
1 | 0.469 | 0.00559 | -0.051 | 83.927
1.5 | 0.529 | 0.00567 | -0.051 | 93.231
2 | 0.589 | 0.00465 | -0.052 | 126.49
2.5 | 0.648 | 0.00482 | -0.053 | 134.552
3 | 0.708 | 0.00462 | -0.053 | 153.078
3.5 | 0.767 | 0.00481 | -0.054 | 159.529
4 | 0.825 | 0.00502 | -0.055 | 164.479
4.5 | 0.882 | 0.00527 | -0.056 | 167.221
5 | 0.937 | 0.00689 | -0.056 | 135.952
5.5 | 0.989 | 0.00831 | -0.057 | 119.01
6 | 1.039 | 0.00871 | -0.058 | 119.205
6.5 | 1.083 | 0.00916 | -0.058 | 118.314
7 | 1.119 | 0.00967 | -0.059 | 115.676
7.5 | 1.14 | 0.01018 | -0.059 | 111.934
8 | 1.147 | 0.01098 | -0.06 | 104.439
8.5 | 1.138 | 0.01166 | -0.061 | 97.58
9 | 1.111 | 0.01242 | -0.061 | 89.509
9.5 | 1.065 | 0.01337 | -0.062 | 79.659
10 | 1.001 | 0.01425 | -0.062 | 70.2
10.5 | 0.918 | 0.01539 | -0.063 | 59.665
11 | 0.819 | 0.0167 | -0.063 | 49.062
11.5 | 0.706 | 0.01905 | -0.063 | 37.049
12 | 0.583 | 0.0224 | -0.063 | 26.048
12.5 | 0.407 | 0.06597 | -0.048 | 6.171
13 | 0.282 | 0.08431 | -0.039 | 3.35

## 110. Re 10M Mach 0.25 (2)
BIGFOIL.COM POLAR EXPORT
NACA66-609 a=0.0
NACA66-609 a=0.0 |  |  |  | Cl Max: | 1.5157 | at alpha= | 13.5 | deg
XFOIL ncrit=9 |  |  |  | L/D Max: | 160.023 | at alpha= | 3 | deg
Re: | 10000000 |  |  | Cd Min: | 0.24311 | at alpha= | -20 | deg
Mach: | 0.25 |  |  | Cl=0 at alpha= | -3.0519 | deg
|  |  |  | @ Cl=0.1, Cd= | 0.0050527
|  |  |  | @ Cl=0.4, Cd= | 0.0049485
|  |  |  | @ Cl=0.6, Cd= | 0.0048733
alpha (deg) | Cl | Cd | Cm | Cl/Cd
-20 | -0.6586 | 0.24311 | 0.0401 | -2.7091
-19.5 | -0.6407 | 0.23468 | 0.0357 | -2.7301
-19 | -0.6217 | 0.2285 | 0.0313 | -2.7208
-18.5 | -0.6027 | 0.22221 | 0.0269 | -2.7123
-18 | -0.5832 | 0.21611 | 0.0226 | -2.6986
-17.5 | -0.5634 | 0.20949 | 0.0185 | -2.6894
-17 | -0.5443 | 0.20258 | 0.0143 | -2.6868
-16.5 | -0.5257 | 0.19555 | 0.0102 | -2.6883
-16 | -0.5067 | 0.18879 | 0.006 | -2.6839
-15.5 | -0.4894 | 0.18171 | 0.0023 | -2.6933
-15 | -0.4714 | 0.1748 | -0.0016 | -2.6968
-14.5 | -0.454 | 0.16757 | -0.0056 | -2.7093
-14 | -0.4369 | 0.16034 | -0.0095 | -2.7248
-13.5 | -0.4205 | 0.15283 | -0.0134 | -2.7514
-13 | -0.4048 | 0.14548 | -0.0173 | -2.7825
-12.5 | -0.391 | 0.13771 | -0.0212 | -2.8393
-11.5 | -0.3693 | 0.12032 | -0.029 | -3.0693
-11 | -0.3521 | 0.11454 | -0.0324 | -3.074
-10.5 | -0.3362 | 0.1086 | -0.0357 | -3.0958
-10 | -0.3247 | 0.10152 | -0.0391 | -3.1984
-9.5 | -0.3035 | 0.097 | -0.0417 | -3.1289
-9 | -0.2921 | 0.09068 | -0.0446 | -3.2212
-8.5 | -0.2846 | 0.08408 | -0.0476 | -3.3849
-8 | -0.279 | 0.07795 | -0.0504 | -3.5792
-7.5 | -0.2906 | 0.07259 | -0.0524 | -4.0033
-6 | -0.2604 | 0.04301 | -0.063 | -6.0544
-5.5 | -0.2916 | 0.00837 | -0.0555 | -34.8387
-5 | -0.2347 | 0.00703 | -0.0549 | -33.3855
-4.5 | -0.1742 | 0.00683 | -0.0548 | -25.5051
-4 | -0.1134 | 0.00684 | -0.0549 | -16.5789
-3.5 | -0.0527 | 0.00692 | -0.0552 | -7.6156
-3 | 0.0061 | 0.00652 | -0.0553 | 0.93558
-2.5 | 0.0611 | 0.0053 | -0.0547 | 11.5283
-2 | 0.1193 | 0.00493 | -0.0547 | 24.1988
-1.5 | 0.1779 | 0.00475 | -0.0549 | 37.4526
-1 | 0.2364 | 0.00481 | -0.0553 | 49.1476
-0.5 | 0.2948 | 0.00485 | -0.0557 | 60.7835
0 | 0.353 | 0.00488 | -0.056 | 72.3361
1 | 0.4696 | 0.00505 | -0.057 | 92.9901
1.5 | 0.5275 | 0.00515 | -0.0574 | 102.4272
2 | 0.5849 | 0.0052 | -0.0577 | 112.4808
2.5 | 0.6362 | 0.00409 | -0.0576 | 155.5501
3 | 0.6929 | 0.00433 | -0.0578 | 160.0231
3.5 | 0.747 | 0.00479 | -0.0576 | 155.9499
4 | 0.8006 | 0.00537 | -0.0573 | 149.0875
4.5 | 0.8542 | 0.0059 | -0.057 | 144.7797
5 | 0.9064 | 0.00652 | -0.0563 | 139.0184
5.5 | 0.9582 | 0.00712 | -0.0555 | 134.5787
6 | 1.0118 | 0.00752 | -0.055 | 134.5479
6.5 | 1.0656 | 0.00785 | -0.0544 | 135.7452
7 | 1.1172 | 0.00823 | -0.0533 | 135.7473
7.5 | 1.1663 | 0.00872 | -0.0517 | 133.75
8 | 1.2248 | 0.00938 | -0.0523 | 130.5757
8.5 | 1.2742 | 0.01003 | -0.0508 | 127.0389
9 | 1.3218 | 0.01074 | -0.049 | 123.0726
9.5 | 1.3658 | 0.01159 | -0.0465 | 117.843
10 | 1.4031 | 0.0127 | -0.0428 | 110.4803
10.5 | 1.4245 | 0.01388 | -0.0362 | 102.6297
11 | 1.4353 | 0.01583 | -0.0288 | 90.6696
11.5 | 1.4461 | 0.01818 | -0.0223 | 79.5435
12 | 1.4613 | 0.02055 | -0.0171 | 71.1095
12.5 | 1.4791 | 0.02293 | -0.0128 | 64.505
13 | 1.5017 | 0.0251 | -0.0095 | 59.8287
13.5 | 1.5157 | 0.02808 | -0.0059 | 53.9779
14 | 1.4904 | 0.03459 | -0.0009 | 43.0876
14.5 | 1.491 | 0.03943 | 0.0013 | 37.8138
15 | 1.4652 | 0.0476 | 0.0026 | 30.7815
15.5 | 1.4147 | 0.06023 | 0.0005 | 23.4883
16 | 1.4125 | 0.06797 | -0.0022 | 20.7812
16.5 | 1.38 | 0.08114 | -0.0083 | 17.0076
17 | 1.3466 | 0.09582 | -0.0163 | 14.0534
17.5 | 1.3107 | 0.11227 | -0.0261 | 11.6745
18 | 1.2526 | 0.13466 | -0.04 | 9.3019
18.5 | 1.2411 | 0.14753 | -0.0478 | 8.4125

## 111. Re 10M Mach 0.50 (1)
BIGFOIL.COM POLAR EXPORT
NACA66-609 a=0.0
NACA66-609 a=0.0 |  |  |  | Cl Max: | 1.216 | at alpha= | 20 | deg
JavaFoil+Calcfoil stall+Eppler ext transition |  |  |  | L/D Max: | 154.02 | at alpha= | 2.5 | deg
Re: | 10000000 |  |  | Cd Min: | 0.0045 | at alpha= | 2 | deg
Mach: | 0.5 |  |  | Cl=0 at alpha= | -2.8958 | deg
|  |  |  | @ Cl=0.1, Cd= | 0.02636
|  |  |  | @ Cl=0.4, Cd= | 0.0056046
|  |  |  | @ Cl=0.6, Cd= | 0.0053082
alpha (deg) | Cl | Cd | Cm | Cl/Cd
-20 | -0.916 | 0.15128 | -0.02 | -6.057
-19.5 | -0.89 | 0.14416 | -0.02 | -6.172
-19 | -0.864 | 0.13563 | -0.02 | -6.369
-18.5 | -0.838 | 0.12782 | -0.02 | -6.556
-18 | -0.812 | 0.12174 | -0.021 | -6.672
-17.5 | -0.787 | 0.11397 | -0.021 | -6.905
-17 | -0.762 | 0.10703 | -0.022 | -7.117
-16.5 | -0.73 | 0.11726 | -0.02 | -6.227
-16 | -0.704 | 0.11067 | -0.02 | -6.36
-15.5 | -0.678 | 0.10244 | -0.021 | -6.617
-15 | -0.652 | 0.09551 | -0.021 | -6.828
-14.5 | -0.627 | 0.08956 | -0.022 | -6.995
-14 | -0.602 | 0.08144 | -0.023 | -7.394
-13.5 | -0.577 | 0.07528 | -0.024 | -7.67
-13 | -0.555 | 0.06607 | -0.026 | -8.407
-12.5 | -0.516 | 0.08149 | -0.021 | -6.338
-12 | -0.489 | 0.0779 | -0.02 | -6.282
-11.5 | -0.463 | 0.07203 | -0.021 | -6.425
-11 | -0.437 | 0.06621 | -0.022 | -6.594
-10.5 | -0.41 | 0.0611 | -0.022 | -6.714
-10 | -0.384 | 0.05739 | -0.023 | -6.685
-9.5 | -0.357 | 0.05388 | -0.024 | -6.626
-9 | -0.336 | 0.04408 | -0.029 | -7.62
-8.5 | -0.374 | 0.00745 | -0.045 | -50.229
-8 | -0.275 | 0.04935 | -0.022 | -5.566
-7.5 | -0.248 | 0.04756 | -0.021 | -5.205
-7 | -0.221 | 0.04511 | -0.022 | -4.892
-6.5 | -0.194 | 0.04175 | -0.022 | -4.646
-6 | -0.167 | 0.03886 | -0.023 | -4.302
-5.5 | -0.14 | 0.03627 | -0.024 | -3.873
-5 | -0.114 | 0.03429 | -0.025 | -3.316
-4.5 | -0.086 | 0.03505 | -0.023 | -2.466
-4 | -0.06 | 0.03366 | -0.022 | -1.77
-3.5 | -0.033 | 0.03219 | -0.023 | -1.018
-3 | -0.01 | 0.03115 | -0.023 | -0.307
-2.5 | 0.038 | 0.02975 | -0.024 | 1.264
-2 | 0.091 | 0.02867 | -0.025 | 3.17
-1.5 | 0.181 | 0.00557 | -0.053 | 32.596
-1 | 0.251 | 0.00555 | -0.054 | 45.144
-0.5 | 0.32 | 0.00557 | -0.055 | 57.443
0 | 0.389 | 0.00559 | -0.055 | 69.473
0.5 | 0.457 | 0.00568 | -0.056 | 80.424
1 | 0.524 | 0.0054 | -0.057 | 96.899
1.5 | 0.59 | 0.00545 | -0.058 | 108.432
2 | 0.657 | 0.0045 | -0.058 | 146.028
2.5 | 0.723 | 0.0047 | -0.059 | 154.02
3 | 0.789 | 0.00606 | -0.06 | 130.267
3.5 | 0.855 | 0.00641 | -0.06 | 133.405
4 | 0.918 | 0.00677 | -0.061 | 135.582
4.5 | 0.979 | 0.0073 | -0.062 | 134.178
5 | 1.035 | 0.00913 | -0.063 | 113.413
5.5 | 1.088 | 0.00967 | -0.063 | 112.528
6 | 1.131 | 0.01035 | -0.064 | 109.319
6.5 | 1.157 | 0.01112 | -0.065 | 104.096
7 | 1.138 | 0.01222 | -0.065 | 93.191
7.5 | 0.884 | 0.01381 | -0.066 | 64.001
8 | 0.7 | 0.01477 | -0.066 | 47.375
8.5 | 0.727 | 0.01627 | -0.067 | 44.688
9 | 0.759 | 0.01641 | -0.068 | 46.276
9.5 | 0.781 | 0.01924 | -0.068 | 40.569
10 | 0.819 | 0.01757 | -0.069 | 46.615
10.5 | 0.846 | 0.01923 | -0.07 | 44.013
11 | 0.869 | 0.02255 | -0.07 | 38.539
11.5 | 0.764 | 0.07559 | -0.044 | 10.105
12 | 0.928 | 0.02403 | -0.071 | 38.604
12.5 | 0.947 | 0.02842 | -0.071 | 33.305
13 | 0.932 | 0.04427 | -0.067 | 21.047
13.5 | 0.883 | 0.08492 | -0.053 | 10.401
14 | 0.968 | 0.05495 | -0.066 | 17.622
14.5 | 0.969 | 0.07209 | -0.062 | 13.441
15 | 0.979 | 0.08594 | -0.06 | 11.394
15.5 | 0.97 | 0.1075 | -0.05 | 9.023
16 | 1.07 | 0.06876 | -0.068 | 15.563
16.5 | 1.073 | 0.08667 | -0.065 | 12.379
17 | 1.045 | 0.11986 | -0.052 | 8.718
17.5 | 1.125 | 0.08989 | -0.066 | 12.519
18 | 1.16 | 0.08993 | -0.068 | 12.896
18.5 | 1.156 | 0.1153 | -0.064 | 10.025
19 | 1.149 | 0.14571 | -0.056 | 7.886
19.5 | 1.184 | 0.14355 | -0.06 | 8.248
20 | 1.216 | 0.14429 | -0.063 | 8.428

## 112. Re 10M Mach 0.50 (2)
BIGFOIL.COM POLAR EXPORT
NACA66-609 a=0.0
NACA66-609 a=0.0 |  |  |  | Cl Max: | 1.3223 | at alpha= | 8.5 | deg
XFOIL ncrit=9 |  |  |  | L/D Max: | 172.779 | at alpha= | 3 | deg
Re: | 10000000 |  |  | Cd Min: | 0.26372 | at alpha= | -20 | deg
Mach: | 0.5 |  |  | Cl=0 at alpha= | -3.3115 | deg
|  |  |  | @ Cl=0.1, Cd= | 0.010304
|  |  |  | @ Cl=0.4, Cd= | 0.0049793
|  |  |  | @ Cl=0.6, Cd= | 0.0052856
alpha (deg) | Cl | Cd | Cm | Cl/Cd
-20 | -0.7166 | 0.26372 | 0.0502 | -2.7173
-19.5 | -0.6942 | 0.25539 | 0.0448 | -2.7182
-19 | -0.6712 | 0.24726 | 0.0396 | -2.7146
-18.5 | -0.5369 | 0.2147 | 0.0472 | -2.5007
-18 | -0.5189 | 0.20782 | 0.0423 | -2.4969
-17 | -0.4813 | 0.19404 | 0.0327 | -2.4804
-16.5 | -0.4628 | 0.18722 | 0.0279 | -2.472
-15.5 | -0.4261 | 0.17386 | 0.0184 | -2.4508
-15 | -0.4081 | 0.1673 | 0.0136 | -2.4393
-14 | -0.3725 | 0.15478 | 0.0041 | -2.4066
-13.5 | -0.3555 | 0.14886 | -0.0006 | -2.3881
-13 | -0.4056 | 0.15367 | -0.0163 | -2.6394
-12.5 | -0.3862 | 0.14579 | -0.0208 | -2.649
-12 | -0.3677 | 0.1378 | -0.0252 | -2.6684
-11.5 | -0.3498 | 0.1297 | -0.0295 | -2.697
-11 | -0.3335 | 0.12142 | -0.0336 | -2.7467
-10.5 | -0.315 | 0.11438 | -0.0377 | -2.754
-10 | -0.2985 | 0.107 | -0.0416 | -2.7897
-9.5 | -0.2732 | 0.10199 | -0.0449 | -2.6787
-9 | -0.2566 | 0.09525 | -0.0485 | -2.694
-8.5 | -0.2448 | 0.08815 | -0.0521 | -2.7771
-8 | -0.2319 | 0.08168 | -0.0554 | -2.8391
-7.5 | -0.2168 | 0.07566 | -0.0584 | -2.8655
-7 | -0.2162 | 0.06891 | -0.0618 | -3.1374
-6.5 | -0.2225 | 0.06311 | -0.0647 | -3.5256
-6 | -0.2097 | 0.05613 | -0.0687 | -3.736
-5.5 | -0.1893 | 0.04862 | -0.0718 | -3.8935
-5 | -0.1593 | 0.04114 | -0.0736 | -3.8721
-4.5 | -0.12 | 0.03433 | -0.0741 | -3.4955
-4 | -0.0718 | 0.02923 | -0.0739 | -2.4564
-3.5 | -0.0199 | 0.02436 | -0.0729 | -0.81691
-3 | 0.0329 | 0.01843 | -0.0706 | 1.7851
-2.5 | 0.0866 | 0.01174 | -0.0674 | 7.3765
-2 | 0.1408 | 0.00593 | -0.0651 | 23.7437
-1.5 | 0.2049 | 0.0051 | -0.0641 | 40.1765
-1 | 0.2712 | 0.00492 | -0.0637 | 55.122
-0.5 | 0.3381 | 0.00497 | -0.0638 | 68.0282
0 | 0.4043 | 0.00498 | -0.0639 | 81.1847
0.5 | 0.4704 | 0.00506 | -0.0643 | 92.9644
1 | 0.5366 | 0.00516 | -0.0646 | 103.9922
1.5 | 0.6022 | 0.00529 | -0.0649 | 113.8374
2 | 0.6676 | 0.00544 | -0.0652 | 122.7206
2.5 | 0.7253 | 0.00431 | -0.0647 | 168.2831
3 | 0.7896 | 0.00457 | -0.0646 | 172.779
3.5 | 0.8499 | 0.0051 | -0.0636 | 166.6471
4 | 0.9087 | 0.00577 | -0.0623 | 157.487
4.5 | 0.9648 | 0.00656 | -0.0602 | 147.0732
5 | 1.0171 | 0.0075 | -0.0573 | 135.6133
5.5 | 1.0769 | 0.00798 | -0.0552 | 134.9499
6 | 1.1359 | 0.00844 | -0.0525 | 134.5853
6.5 | 1.1913 | 0.00896 | -0.0489 | 132.9576
7 | 1.2516 | 0.00973 | -0.0462 | 128.6331
7.5 | 1.2905 | 0.01054 | -0.039 | 122.4383
8 | 1.3202 | 0.01197 | -0.0305 | 110.2924
8.5 | 1.3223 | 0.01496 | -0.0196 | 88.389
9 | 1.3019 | 0.01979 | -0.0086 | 65.7858
9.5 | 1.2806 | 0.0258 | 0.0002 | 49.6357
10 | 1.2513 | 0.03328 | 0.0066 | 37.5992
10.5 | 1.2193 | 0.04178 | 0.0096 | 29.1838
11 | 1.1814 | 0.05228 | 0.0089 | 22.5976
11.5 | 1.1433 | 0.06472 | 0.0041 | 17.6653
12 | 1.109 | 0.07865 | -0.0037 | 14.1004
12.5 | 1.0772 | 0.09406 | -0.0136 | 11.4523
13 | 1.0515 | 0.10991 | -0.0241 | 9.5669
13.5 | 1.0307 | 0.12599 | -0.0344 | 8.1808

## 113. Re 12M Mach 0.00 (1)
BIGFOIL.COM POLAR EXPORT
NACA66-609 a=0.0
NACA66-609 a=0.0 |  |  |  | Cl Max: | 1.155 | at alpha= | 8.5 | deg
JavaFoil+Calcfoil stall+Eppler ext transition |  |  |  | L/D Max: | 169.932 | at alpha= | 4.5 | deg
Re: | 12000000 |  |  | Cd Min: | 0.00459 | at alpha= | 2 | deg
Mach: | 0 |  |  | Cl=0 at alpha= | -2.8929 | deg
|  |  |  | @ Cl=0.1, Cd= | 0.0054281
|  |  |  | @ Cl=0.4, Cd= | 0.0054728
|  |  |  | @ Cl=0.6, Cd= | 0.0046624
alpha (deg) | Cl | Cd | Cm | Cl/Cd
-14.5 | -0.215 | 0.09695 | -0.016 | -2.222
-14 | -0.228 | 0.09348 | -0.016 | -2.438
-13.5 | -0.241 | 0.08843 | -0.016 | -2.723
-13 | -0.254 | 0.08391 | -0.017 | -3.027
-12.5 | -0.267 | 0.07941 | -0.017 | -3.365
-12 | -0.28 | 0.07473 | -0.017 | -3.752
-11.5 | -0.293 | 0.07032 | -0.017 | -4.166
-11 | -0.3 | 0.06746 | -0.017 | -4.449
-10.5 | -0.306 | 0.06368 | -0.017 | -4.801
-10 | -0.309 | 0.06033 | -0.018 | -5.13
-9.5 | -0.311 | 0.05676 | -0.018 | -5.478
-9 | -0.31 | 0.05394 | -0.018 | -5.744
-8.5 | -0.306 | 0.05127 | -0.018 | -5.963
-8 | -0.298 | 0.04826 | -0.018 | -6.18
-7.5 | -0.287 | 0.04548 | -0.018 | -6.312
-7 | -0.272 | 0.0429 | -0.019 | -6.336
-6.5 | -0.252 | 0.04098 | -0.019 | -6.156
-6 | -0.229 | 0.03873 | -0.019 | -5.902
-5.5 | -0.201 | 0.03715 | -0.019 | -5.403
-5 | -0.169 | 0.03535 | -0.02 | -4.778
-4.5 | -0.134 | 0.03317 | -0.021 | -4.031
-4 | -0.095 | 0.03141 | -0.022 | -3.031
-3.5 | -0.054 | 0.03021 | -0.023 | -1.779
-3 | -0.012 | 0.0059 | -0.044 | -2.108
-2.5 | 0.044 | 0.00588 | -0.045 | 7.433
-2 | 0.101 | 0.00542 | -0.046 | 18.676
-1.5 | 0.16 | 0.00541 | -0.046 | 29.549
-1 | 0.219 | 0.00537 | -0.047 | 40.804
-0.5 | 0.278 | 0.00541 | -0.047 | 51.409
0 | 0.337 | 0.00541 | -0.048 | 62.279
0.5 | 0.396 | 0.00547 | -0.049 | 72.352
1 | 0.454 | 0.00551 | -0.049 | 82.37
1.5 | 0.512 | 0.00561 | -0.05 | 91.299
2 | 0.57 | 0.00459 | -0.05 | 124.254
2.5 | 0.628 | 0.00473 | -0.051 | 132.901
3 | 0.686 | 0.00496 | -0.052 | 138.206
3.5 | 0.743 | 0.00469 | -0.052 | 158.404
4 | 0.8 | 0.00489 | -0.053 | 163.577
4.5 | 0.855 | 0.00503 | -0.054 | 169.932
5 | 0.909 | 0.00543 | -0.054 | 167.277
5.5 | 0.961 | 0.0078 | -0.055 | 123.232
6 | 1.011 | 0.00815 | -0.056 | 124.036
6.5 | 1.056 | 0.00854 | -0.056 | 123.677
7 | 1.096 | 0.00889 | -0.057 | 123.195
7.5 | 1.125 | 0.00937 | -0.058 | 119.98
8 | 1.145 | 0.00998 | -0.058 | 114.647
8.5 | 1.155 | 0.01051 | -0.059 | 109.83
9 | 1.154 | 0.01115 | -0.06 | 103.525
9.5 | 1.144 | 0.0118 | -0.06 | 96.912
10 | 1.122 | 0.01249 | -0.061 | 89.83
10.5 | 1.092 | 0.01326 | -0.061 | 82.353
11 | 1.053 | 0.01413 | -0.062 | 74.532
11.5 | 1.008 | 0.01507 | -0.062 | 66.841
12 | 0.957 | 0.0162 | -0.063 | 59.049
12.5 | 0.905 | 0.01696 | -0.063 | 53.343
13 | 0.845 | 0.01936 | -0.064 | 43.646
13.5 | 0.785 | 0.02205 | -0.064 | 35.622

## 114. Re 12M Mach 0.00 (2)
BIGFOIL.COM POLAR EXPORT
NACA66-609 a=0.0
NACA66-609 a=0.0 |  |  |  | Cl Max: | 1.7541 | at alpha= | 18.5 | deg
XFOIL ncrit=9 |  |  |  | L/D Max: | 155.163 | at alpha= | 3 | deg
Re: | 12000000 |  |  | Cd Min: | 0.0613 | at alpha= | 20 | deg
Mach: | 0 |  |  | Cl=0 at alpha= | -3.0341 | deg
|  |  |  | @ Cl=0.1, Cd= | 0.0049344
|  |  |  | @ Cl=0.4, Cd= | 0.0048981
|  |  |  | @ Cl=0.6, Cd= | 0.0043404
alpha (deg) | Cl | Cd | Cm | Cl/Cd
-7.5 | -0.4946 | 0.01 | -0.0501 | -49.46
-7 | -0.4414 | 0.00902 | -0.0501 | -48.9357
-6 | -0.3368 | 0.00637 | -0.0494 | -52.8728
-5.5 | -0.2805 | 0.00619 | -0.0498 | -45.315
-5 | -0.2235 | 0.00612 | -0.0502 | -36.5196
-4.5 | -0.1664 | 0.00611 | -0.0507 | -27.234
-4 | -0.1091 | 0.00611 | -0.0513 | -17.856
-3.5 | -0.0519 | 0.00615 | -0.0518 | -8.439
-3 | 0.0038 | 0.00573 | -0.0521 | 0.66318
-2.5 | 0.0583 | 0.00508 | -0.052 | 11.4764
-1.5 | 0.17 | 0.00469 | -0.0525 | 36.2473
-1 | 0.2263 | 0.00475 | -0.053 | 47.6421
0 | 0.3389 | 0.00483 | -0.0539 | 70.1656
0.5 | 0.3952 | 0.00489 | -0.0544 | 80.818
1.5 | 0.5074 | 0.00508 | -0.0553 | 99.8819
2 | 0.5627 | 0.00518 | -0.0557 | 108.6293
2.5 | 0.6129 | 0.00405 | -0.0558 | 151.3333
3 | 0.6672 | 0.0043 | -0.056 | 155.1628
3.5 | 0.7195 | 0.00477 | -0.0559 | 150.8386
4 | 0.7718 | 0.00527 | -0.0559 | 146.4516
4.5 | 0.8244 | 0.00571 | -0.0559 | 144.3783
5 | 0.8762 | 0.00621 | -0.0557 | 141.095
5.5 | 0.9271 | 0.00675 | -0.0554 | 137.3481
6 | 0.9791 | 0.0071 | -0.0553 | 137.9014
6.5 | 1.0315 | 0.00738 | -0.0552 | 139.7696
7 | 1.0823 | 0.00773 | -0.0549 | 140.0129
7.5 | 1.1319 | 0.00809 | -0.0544 | 139.9135
8 | 1.1779 | 0.00861 | -0.0531 | 136.806
8.5 | 1.234 | 0.00912 | -0.0543 | 135.307
9 | 1.2812 | 0.00975 | -0.0535 | 131.4051
9.5 | 1.3273 | 0.0104 | -0.0525 | 127.625
10 | 1.3702 | 0.01121 | -0.051 | 122.2302
10.5 | 1.4104 | 0.01211 | -0.0491 | 116.4657
11 | 1.4522 | 0.01277 | -0.0476 | 113.7197
11.5 | 1.4871 | 0.01375 | -0.0448 | 108.1527
12 | 1.5093 | 0.01467 | -0.0396 | 102.8834
12.5 | 1.5351 | 0.01559 | -0.0355 | 98.467
13 | 1.567 | 0.01633 | -0.0328 | 95.9584
13.5 | 1.5974 | 0.01721 | -0.0302 | 92.8181
14 | 1.6064 | 0.0195 | -0.0249 | 82.3795
14.5 | 1.6379 | 0.02048 | -0.023 | 79.9756
15 | 1.6573 | 0.02233 | -0.0199 | 74.2185
15.5 | 1.6607 | 0.02547 | -0.0156 | 65.2022
16 | 1.7007 | 0.02599 | -0.0152 | 65.4367
16.5 | 1.7243 | 0.02778 | -0.0135 | 62.0698
17 | 1.7301 | 0.03115 | -0.0108 | 55.5409
17.5 | 1.7388 | 0.03454 | -0.0089 | 50.3416
18 | 1.7218 | 0.04074 | -0.0066 | 42.2631
18.5 | 1.7541 | 0.04226 | -0.0067 | 41.5073
19 | 1.753 | 0.04754 | -0.0064 | 36.8742
19.5 | 1.7518 | 0.05329 | -0.0068 | 32.873
20 | 1.7369 | 0.0613 | -0.0084 | 28.3344

## 115. Re 12M Mach 0.10 (1)
BIGFOIL.COM POLAR EXPORT
NACA66-609 a=0.0
NACA66-609 a=0.0 |  |  |  | Cl Max: | 1.154 | at alpha= | 8.5 | deg
JavaFoil+Calcfoil stall+Eppler ext transition |  |  |  | L/D Max: | 168.51 | at alpha= | 4.5 | deg
Re: | 12000000 |  |  | Cd Min: | 0.00457 | at alpha= | 2 | deg
Mach: | 0.1 |  |  | Cl=0 at alpha= | -2.8929 | deg
|  |  |  | @ Cl=0.1, Cd= | 0.0054931
|  |  |  | @ Cl=0.4, Cd= | 0.0054524
|  |  |  | @ Cl=0.6, Cd= | 0.0046584
alpha (deg) | Cl | Cd | Cm | Cl/Cd
-14 | -0.192 | 0.09325 | -0.017 | -2.058
-13.5 | -0.206 | 0.08806 | -0.017 | -2.342
-13 | -0.221 | 0.08315 | -0.017 | -2.66
-12.5 | -0.236 | 0.07927 | -0.017 | -2.979
-12 | -0.251 | 0.07506 | -0.017 | -3.348
-11.5 | -0.266 | 0.07032 | -0.017 | -3.789
-11 | -0.276 | 0.06705 | -0.018 | -4.12
-10.5 | -0.284 | 0.06363 | -0.018 | -4.468
-10 | -0.291 | 0.06053 | -0.018 | -4.801
-9.5 | -0.295 | 0.0569 | -0.018 | -5.179
-9 | -0.296 | 0.05411 | -0.018 | -5.474
-8.5 | -0.295 | 0.05149 | -0.018 | -5.72
-8 | -0.289 | 0.04879 | -0.018 | -5.931
-7.5 | -0.28 | 0.0456 | -0.018 | -6.147
-7 | -0.267 | 0.04299 | -0.019 | -6.207
-6.5 | -0.249 | 0.04104 | -0.019 | -6.067
-6 | -0.226 | 0.03891 | -0.019 | -5.821
-5.5 | -0.2 | 0.03718 | -0.019 | -5.367
-5 | -0.168 | 0.03548 | -0.02 | -4.746
-4.5 | -0.134 | 0.03332 | -0.021 | -4.008
-4 | -0.095 | 0.03161 | -0.022 | -3.012
-3.5 | -0.054 | 0.03051 | -0.022 | -1.763
-3 | -0.012 | 0.00594 | -0.045 | -2.101
-2.5 | 0.044 | 0.00586 | -0.045 | 7.488
-2 | 0.102 | 0.00548 | -0.046 | 18.564
-1.5 | 0.161 | 0.00539 | -0.046 | 29.813
-1 | 0.22 | 0.00539 | -0.047 | 40.806
-0.5 | 0.28 | 0.00542 | -0.048 | 51.632
0 | 0.339 | 0.00545 | -0.048 | 62.192
0.5 | 0.398 | 0.00545 | -0.049 | 73.041
1 | 0.456 | 0.00552 | -0.049 | 82.739
1.5 | 0.515 | 0.00559 | -0.05 | 92.178
2 | 0.573 | 0.00457 | -0.051 | 125.34
2.5 | 0.631 | 0.00476 | -0.051 | 132.71
3 | 0.689 | 0.00495 | -0.052 | 139.244
3.5 | 0.747 | 0.00469 | -0.053 | 159.206
4 | 0.804 | 0.00487 | -0.053 | 165.037
4.5 | 0.859 | 0.0051 | -0.054 | 168.51
5 | 0.913 | 0.00543 | -0.055 | 168.1
5.5 | 0.966 | 0.00784 | -0.055 | 123.119
6 | 1.015 | 0.00819 | -0.056 | 123.856
6.5 | 1.061 | 0.0086 | -0.057 | 123.27
7 | 1.1 | 0.00899 | -0.057 | 122.245
7.5 | 1.127 | 0.00946 | -0.058 | 119.159
8 | 1.146 | 0.01011 | -0.059 | 113.308
8.5 | 1.154 | 0.01063 | -0.059 | 108.592
9 | 1.151 | 0.01129 | -0.06 | 101.884
9.5 | 1.136 | 0.01195 | -0.06 | 95.048
10 | 1.11 | 0.0127 | -0.061 | 87.417
10.5 | 1.074 | 0.01347 | -0.062 | 79.736
11 | 1.03 | 0.0142 | -0.062 | 72.519
11.5 | 0.977 | 0.0154 | -0.063 | 63.462
12 | 0.92 | 0.01665 | -0.063 | 55.248
12.5 | 0.859 | 0.01816 | -0.063 | 47.264
13 | 0.794 | 0.02045 | -0.064 | 38.841
13.5 | 0.728 | 0.02373 | -0.063 | 30.69

## 116. Re 12M Mach 0.10 (2)
BIGFOIL.COM POLAR EXPORT
NACA66-609 a=0.0
NACA66-609 a=0.0 |  |  |  | Cl Max: | 1.7323 | at alpha= | 18.5 | deg
XFOIL ncrit=9 |  |  |  | L/D Max: | 155.708 | at alpha= | 3 | deg
Re: | 12000000 |  |  | Cd Min: | 0.07057 | at alpha= | 20 | deg
Mach: | 0.1 |  |  | Cl=0 at alpha= | -3.0387 | deg
|  |  |  | @ Cl=0.1, Cd= | 0.0049619
|  |  |  | @ Cl=0.4, Cd= | 0.0048942
|  |  |  | @ Cl=0.6, Cd= | 0.0044292
alpha (deg) | Cl | Cd | Cm | Cl/Cd
-6.5 | -0.3904 | 0.00853 | -0.0511 | -45.7679
-6 | -0.3366 | 0.00736 | -0.0509 | -45.7337
-5.5 | -0.2832 | 0.00623 | -0.0505 | -45.4575
-5 | -0.2256 | 0.00614 | -0.0508 | -36.7427
-4.5 | -0.168 | 0.00612 | -0.0513 | -27.451
-4 | -0.1101 | 0.00613 | -0.0518 | -17.9608
-3.5 | -0.0524 | 0.00616 | -0.0523 | -8.5065
-3 | 0.0044 | 0.0059 | -0.0526 | 0.74576
-2.5 | 0.0587 | 0.00512 | -0.0524 | 11.4648
-1.5 | 0.171 | 0.00469 | -0.0529 | 36.4606
-1 | 0.2277 | 0.00475 | -0.0533 | 47.9368
-0.5 | 0.2843 | 0.00482 | -0.0538 | 58.9834
0.5 | 0.3975 | 0.00489 | -0.0547 | 81.2883
1.5 | 0.5104 | 0.00508 | -0.0556 | 100.4724
2 | 0.566 | 0.00519 | -0.056 | 109.0559
2.5 | 0.6165 | 0.00406 | -0.0561 | 151.8473
3 | 0.6711 | 0.00431 | -0.0563 | 155.7077
3.5 | 0.7237 | 0.00477 | -0.0562 | 151.7191
4 | 0.7763 | 0.00528 | -0.0561 | 147.0265
4.5 | 0.8291 | 0.00574 | -0.0561 | 144.4425
5 | 0.8812 | 0.00624 | -0.0559 | 141.2179
5.5 | 0.9323 | 0.00678 | -0.0555 | 137.5074
6 | 0.9848 | 0.00713 | -0.0554 | 138.1206
6.5 | 1.0374 | 0.00743 | -0.0553 | 139.6231
7 | 1.0887 | 0.00777 | -0.0549 | 140.1158
7.5 | 1.1381 | 0.00816 | -0.0542 | 139.473
8 | 1.1847 | 0.00869 | -0.0529 | 136.3291
8.5 | 1.2405 | 0.00927 | -0.0538 | 133.8188
9 | 1.2884 | 0.00986 | -0.053 | 130.6694
9.5 | 1.3343 | 0.01054 | -0.0518 | 126.5939
10 | 1.3765 | 0.01142 | -0.05 | 120.5342
10.5 | 1.4165 | 0.01234 | -0.0479 | 114.7893
11 | 1.4575 | 0.01304 | -0.046 | 111.7715
11.5 | 1.4864 | 0.01406 | -0.0418 | 105.7183
12 | 1.5076 | 0.01508 | -0.0365 | 99.9735
12.5 | 1.5346 | 0.01608 | -0.0326 | 95.4353
13 | 1.5663 | 0.01692 | -0.0299 | 92.5709
13.5 | 1.5971 | 0.01789 | -0.0272 | 89.2733
14 | 1.6042 | 0.02043 | -0.0218 | 78.5218
14.5 | 1.6352 | 0.02154 | -0.0198 | 75.9146
15 | 1.6535 | 0.02361 | -0.0166 | 70.0339
15.5 | 1.6539 | 0.02718 | -0.0123 | 60.8499
16 | 1.6939 | 0.0278 | -0.0119 | 60.9317
16.5 | 1.7166 | 0.02986 | -0.0102 | 57.4883
17 | 1.7192 | 0.03376 | -0.0076 | 50.9242
17.5 | 1.7252 | 0.03768 | -0.0059 | 45.7856
18 | 1.7023 | 0.04501 | -0.0043 | 37.8205
18.5 | 1.7323 | 0.04705 | -0.0045 | 36.8183
19 | 1.7266 | 0.05345 | -0.005 | 32.3031
19.5 | 1.7182 | 0.06071 | -0.0065 | 28.3018
20 | 1.6962 | 0.07057 | -0.0096 | 24.0357

## 117. Re 12M Mach 0.25 (1)
BIGFOIL.COM POLAR EXPORT
NACA66-609 a=0.0
NACA66-609 a=0.0 |  |  |  | Cl Max: | 1.148 | at alpha= | 8 | deg
JavaFoil+Calcfoil stall+Eppler ext transition |  |  |  | L/D Max: | 169.34 | at alpha= | 4.5 | deg
Re: | 12000000 |  |  | Cd Min: | 0.00458 | at alpha= | 3 | deg
Mach: | 0.25 |  |  | Cl=0 at alpha= | -2.9091 | deg
|  |  |  | @ Cl=0.1, Cd= | 0.0054814
|  |  |  | @ Cl=0.4, Cd= | 0.08079
|  |  |  | @ Cl=0.6, Cd= | 0.08079
alpha (deg) | Cl | Cd | Cm | Cl/Cd
-12 | -0.052 | 0.07516 | -0.018 | -0.69
-11.5 | -0.049 | 0.07213 | -0.018 | -0.68
-11 | -0.046 | 0.06719 | -0.018 | -0.688
-10.5 | -0.043 | 0.06362 | -0.018 | -0.682
-10 | -0.097 | 0.06052 | -0.019 | -1.608
-9.5 | -0.139 | 0.05725 | -0.019 | -2.425
-9 | -0.169 | 0.0537 | -0.019 | -3.152
-8.5 | -0.193 | 0.05117 | -0.019 | -3.767
-8 | -0.21 | 0.04855 | -0.019 | -4.324
-7.5 | -0.22 | 0.04602 | -0.019 | -4.788
-7 | -0.224 | 0.04406 | -0.019 | -5.075
-6.5 | -0.219 | 0.042 | -0.019 | -5.223
-6 | -0.208 | 0.03916 | -0.02 | -5.306
-5.5 | -0.189 | 0.03764 | -0.02 | -5.016
-5 | -0.163 | 0.03583 | -0.02 | -4.554
-4.5 | -0.132 | 0.03374 | -0.021 | -3.903
-4 | -0.095 | 0.03269 | -0.021 | -2.903
-3.5 | -0.054 | 0.0312 | -0.022 | -1.737
-3 | -0.01 | 0.0293 | -0.024 | -0.349
-2.5 | 0.045 | 0.0055 | -0.046 | 8.145
-2 | 0.104 | 0.00548 | -0.047 | 19.013
-1.5 | 0.165 | 0.00543 | -0.048 | 30.318
-1 | 0.226 | 0.00541 | -0.048 | 41.747
-0.5 | 0.287 | 0.00542 | -0.049 | 52.994
0 | 0.348 | 0.00545 | -0.05 | 63.926
0.5 | 0.409 | 0.00547 | -0.05 | 74.722
1 | 0.469 | 0.00555 | -0.051 | 84.493
1.5 | 0.529 | 0.00563 | -0.051 | 93.881
2 | 0.589 | 0.00465 | -0.052 | 126.664
2.5 | 0.648 | 0.00479 | -0.053 | 135.305
3 | 0.708 | 0.00458 | -0.053 | 154.451
3.5 | 0.767 | 0.00475 | -0.054 | 161.484
4 | 0.825 | 0.00496 | -0.055 | 166.211
4.5 | 0.882 | 0.00521 | -0.056 | 169.34
5 | 0.937 | 0.00559 | -0.056 | 167.75
5.5 | 0.99 | 0.00805 | -0.057 | 123.027
6 | 1.039 | 0.00847 | -0.058 | 122.694
6.5 | 1.084 | 0.00891 | -0.058 | 121.642
7 | 1.119 | 0.00938 | -0.059 | 119.311
7.5 | 1.141 | 0.00991 | -0.06 | 115.066
8 | 1.148 | 0.01067 | -0.06 | 107.605
8.5 | 1.139 | 0.01132 | -0.061 | 100.641
9 | 1.113 | 0.01203 | -0.061 | 92.453
9.5 | 1.067 | 0.01294 | -0.062 | 82.422
10 | 1.002 | 0.01383 | -0.063 | 72.434
10.5 | 0.919 | 0.01485 | -0.063 | 61.915
11 | 0.821 | 0.01614 | -0.063 | 50.853
11.5 | 0.708 | 0.01823 | -0.064 | 38.841
12 | 0.588 | 0.02044 | -0.064 | 28.765
12.5 | 0.451 | 0.02883 | -0.062 | 15.658
13 | 0.284 | 0.08079 | -0.042 | 3.517

## 118. Re 12M Mach 0.25 (2)
BIGFOIL.COM POLAR EXPORT
NACA66-609 a=0.0
NACA66-609 a=0.0 |  |  |  | Cl Max: | 1.5447 | at alpha= | 13.5 | deg
XFOIL ncrit=9 |  |  |  | L/D Max: | 158.899 | at alpha= | 3 | deg
Re: | 12000000 |  |  | Cd Min: | 0.13898 | at alpha= | 18.5 | deg
Mach: | 0.25 |  |  | Cl=0 at alpha= | -3.0378 | deg
|  |  |  | @ Cl=0.1, Cd= | 0.0050466
|  |  |  | @ Cl=0.4, Cd= | 0.0048808
|  |  |  | @ Cl=0.6, Cd= | 0.0048861
alpha (deg) | Cl | Cd | Cm | Cl/Cd
-10 | -0.3253 | 0.10122 | -0.0392 | -3.2138
-9.5 | -0.3038 | 0.09689 | -0.0418 | -3.1355
-9 | -0.292 | 0.09062 | -0.0448 | -3.2222
-8.5 | -0.284 | 0.08407 | -0.0478 | -3.3781
-7.5 | -0.2905 | 0.07265 | -0.0524 | -3.9986
-7 | -0.3069 | 0.05993 | -0.0588 | -5.121
-6.5 | -0.294 | 0.04922 | -0.062 | -5.9732
-6 | -0.2618 | 0.04243 | -0.063 | -6.1702
-5 | -0.2374 | 0.00644 | -0.0545 | -36.8634
-4.5 | -0.1766 | 0.00631 | -0.0544 | -27.9873
-4 | -0.1156 | 0.00629 | -0.0546 | -18.3784
-3.5 | -0.055 | 0.00634 | -0.0548 | -8.6751
-3 | 0.0045 | 0.00612 | -0.055 | 0.73529
-2.5 | 0.0613 | 0.00535 | -0.0548 | 11.4579
-2 | 0.1187 | 0.0049 | -0.0547 | 24.2245
-1.5 | 0.1769 | 0.00473 | -0.0548 | 37.3996
-1 | 0.2354 | 0.00476 | -0.0552 | 49.4538
0 | 0.3523 | 0.00484 | -0.056 | 72.7893
0.5 | 0.4107 | 0.00489 | -0.0564 | 83.9877
1.5 | 0.5271 | 0.0051 | -0.0573 | 103.3529
2 | 0.5845 | 0.00522 | -0.0577 | 111.9732
2.5 | 0.6365 | 0.0041 | -0.0577 | 155.2439
3 | 0.6928 | 0.00436 | -0.0579 | 158.8991
3.5 | 0.747 | 0.00482 | -0.0577 | 154.9793
4 | 0.8009 | 0.00536 | -0.0575 | 149.4216
4.5 | 0.855 | 0.00587 | -0.0572 | 145.6559
5 | 0.908 | 0.00644 | -0.0567 | 140.9938
5.5 | 0.9611 | 0.00695 | -0.0561 | 138.2878
6 | 1.0156 | 0.00731 | -0.0557 | 138.933
6.5 | 1.0697 | 0.00767 | -0.0552 | 139.4654
7 | 1.1231 | 0.00801 | -0.0545 | 140.2122
7.5 | 1.1721 | 0.00856 | -0.0529 | 136.9276
8 | 1.2247 | 0.00909 | -0.052 | 134.7305
8.5 | 1.2787 | 0.00975 | -0.0515 | 131.1487
9 | 1.3265 | 0.01047 | -0.0497 | 126.6953
9.5 | 1.3702 | 0.01137 | -0.0471 | 120.5101
10 | 1.4049 | 0.01267 | -0.043 | 110.884
10.5 | 1.4238 | 0.01399 | -0.036 | 101.7727
11 | 1.4523 | 0.01502 | -0.0311 | 96.6911
11.5 | 1.4686 | 0.01691 | -0.025 | 86.848
12 | 1.4859 | 0.019 | -0.0197 | 78.2053
12.5 | 1.5053 | 0.02115 | -0.0152 | 71.1726
13 | 1.5294 | 0.02311 | -0.0117 | 66.1791
13.5 | 1.5447 | 0.02585 | -0.0079 | 59.7563
14 | 1.5245 | 0.03164 | -0.0024 | 48.1827
14.5 | 1.5241 | 0.03631 | 0.0005 | 41.9747
15 | 1.5002 | 0.0438 | 0.0027 | 34.2511
15.5 | 1.4542 | 0.05508 | 0.0021 | 26.4016
16 | 1.4469 | 0.06302 | 0 | 22.9594
16.5 | 1.414 | 0.07562 | -0.0052 | 18.6988
17 | 1.3819 | 0.08948 | -0.0124 | 15.4437
17.5 | 1.3466 | 0.10516 | -0.0215 | 12.8052
18 | 1.2955 | 0.12526 | -0.0339 | 10.3425
18.5 | 1.2789 | 0.13898 | -0.0423 | 9.202

## 119. Re 12M Mach 0.50 (1)
BIGFOIL.COM POLAR EXPORT
NACA66-609 a=0.0
NACA66-609 a=0.0 |  |  |  | Cl Max: | 1.202 | at alpha= | 20 | deg
JavaFoil+Calcfoil stall+Eppler ext transition |  |  |  | L/D Max: | 161.254 | at alpha= | 3 | deg
Re: | 12000000 |  |  | Cd Min: | 0.00451 | at alpha= | 2 | deg
Mach: | 0.5 |  |  | Cl=0 at alpha= | -2.8958 | deg
|  |  |  | @ Cl=0.1, Cd= | 0.026224
|  |  |  | @ Cl=0.4, Cd= | 0.0056132
|  |  |  | @ Cl=0.6, Cd= | 0.0053045
alpha (deg) | Cl | Cd | Cm | Cl/Cd
-20 | -0.917 | 0.14972 | -0.02 | -6.123
-19.5 | -0.89 | 0.14207 | -0.02 | -6.267
-19 | -0.865 | 0.13411 | -0.02 | -6.447
-18.5 | -0.839 | 0.12603 | -0.021 | -6.661
-18 | -0.814 | 0.1185 | -0.021 | -6.872
-17.5 | -0.789 | 0.11128 | -0.022 | -7.092
-17 | -0.765 | 0.1026 | -0.023 | -7.461
-16.5 | -0.73 | 0.11604 | -0.02 | -6.294
-16 | -0.704 | 0.10914 | -0.02 | -6.451
-15.5 | -0.679 | 0.10126 | -0.021 | -6.703
-15 | -0.653 | 0.09439 | -0.022 | -6.919
-14.5 | -0.628 | 0.08772 | -0.022 | -7.156
-14 | -0.604 | 0.07906 | -0.024 | -7.644
-13.5 | -0.58 | 0.07204 | -0.025 | -8.055
-13 | -0.568 | 0.0548 | -0.029 | -10.362
-12.5 | -0.517 | 0.08029 | -0.021 | -6.435
-12 | -0.489 | 0.07712 | -0.02 | -6.346
-11.5 | -0.463 | 0.07194 | -0.021 | -6.434
-11 | -0.437 | 0.06556 | -0.022 | -6.664
-10.5 | -0.411 | 0.06049 | -0.023 | -6.787
-10 | -0.384 | 0.05665 | -0.024 | -6.782
-9.5 | -0.358 | 0.05291 | -0.024 | -6.759
-9 | -0.407 | 0.00759 | -0.044 | -53.701
-8.5 | -0.374 | 0.00732 | -0.045 | -51.081
-8 | -0.275 | 0.04889 | -0.022 | -5.62
-7.5 | -0.248 | 0.04688 | -0.022 | -5.282
-7 | -0.221 | 0.04493 | -0.022 | -4.912
-6.5 | -0.194 | 0.04137 | -0.023 | -4.689
-6 | -0.167 | 0.03874 | -0.023 | -4.318
-5.5 | -0.141 | 0.03625 | -0.024 | -3.877
-5 | -0.114 | 0.03446 | -0.025 | -3.299
-4.5 | -0.086 | 0.03512 | -0.023 | -2.461
-4 | -0.06 | 0.03356 | -0.023 | -1.775
-3.5 | -0.033 | 0.03205 | -0.023 | -1.023
-3 | -0.01 | 0.03109 | -0.023 | -0.308
-2.5 | 0.038 | 0.02967 | -0.024 | 1.267
-2 | 0.091 | 0.02852 | -0.025 | 3.188
-1.5 | 0.181 | 0.00556 | -0.053 | 32.623
-1 | 0.251 | 0.00554 | -0.054 | 45.233
-0.5 | 0.32 | 0.00554 | -0.055 | 57.829
0 | 0.389 | 0.00561 | -0.055 | 69.203
0.5 | 0.457 | 0.00563 | -0.056 | 81.107
1 | 0.524 | 0.00535 | -0.057 | 97.918
1.5 | 0.591 | 0.00543 | -0.058 | 108.734
2 | 0.657 | 0.00451 | -0.058 | 145.602
2.5 | 0.723 | 0.00465 | -0.059 | 155.502
3 | 0.789 | 0.0049 | -0.06 | 161.254
3.5 | 0.855 | 0.00634 | -0.06 | 134.933
4 | 0.918 | 0.00673 | -0.061 | 136.378
4.5 | 0.98 | 0.00721 | -0.062 | 135.793
5 | 1.036 | 0.00886 | -0.063 | 116.865
5.5 | 1.089 | 0.0094 | -0.063 | 115.814
6 | 1.132 | 0.01004 | -0.064 | 112.76
6.5 | 1.158 | 0.0108 | -0.065 | 107.3
7 | 1.14 | 0.01185 | -0.065 | 96.166
7.5 | 0.885 | 0.01339 | -0.066 | 66.084
8 | 0.701 | 0.0143 | -0.066 | 48.995
8.5 | 0.728 | 0.01577 | -0.067 | 46.201
9 | 0.76 | 0.01585 | -0.068 | 47.979
9.5 | 0.784 | 0.01827 | -0.068 | 42.923
10 | 0.82 | 0.01694 | -0.069 | 48.415
10.5 | 0.848 | 0.01854 | -0.07 | 45.719
11 | 0.871 | 0.02157 | -0.07 | 40.38
11.5 | 0.804 | 0.05488 | -0.058 | 14.656
12 | 0.93 | 0.02301 | -0.071 | 40.401
12.5 | 0.95 | 0.02687 | -0.071 | 35.366
13 | 0.959 | 0.03477 | -0.07 | 27.587
13.5 | 0.901 | 0.07419 | -0.058 | 12.14
14 | 1.011 | 0.03842 | -0.071 | 26.324
14.5 | 0.999 | 0.05637 | -0.067 | 17.729
15 | 0.991 | 0.0781 | -0.062 | 12.695
15.5 | 0.999 | 0.08876 | -0.059 | 11.254
16 | 1.091 | 0.0578 | -0.071 | 18.879
16.5 | 1.088 | 0.07675 | -0.067 | 14.177
17 | 1.091 | 0.09134 | -0.064 | 11.942
17.5 | 1.089 | 0.11856 | -0.059 | 9.187
18 | 1.118 | 0.12228 | -0.061 | 9.143
18.5 | 1.136 | 0.13529 | -0.059 | 8.396
19 | 1.144 | 0.16117 | -0.055 | 7.101
19.5 | 1.173 | 0.16368 | -0.057 | 7.167
20 | 1.202 | 0.1666 | -0.059 | 7.215

## 120. Re 12M Mach 0.50 (2)
BIGFOIL.COM POLAR EXPORT
NACA66-609 a=0.0
NACA66-609 a=0.0 |  |  |  | Cl Max: | 1.3317 | at alpha= | 8.5 | deg
XFOIL ncrit=9 |  |  |  | L/D Max: | 516.25 | at alpha= | -0.5 | deg
Re: | 12000000 |  |  | Cd Min: | 0.23097 | at alpha= | -18 | deg
Mach: | 0.5 |  |  | Cl=0 at alpha= | -3.1886 | deg
|  |  |  | @ Cl=0.1, Cd= | 0.0015597
|  |  |  | @ Cl=0.4, Cd= | 0.0047095
|  |  |  | @ Cl=0.6, Cd= | 0.0052269
alpha (deg) | Cl | Cd | Cm | Cl/Cd
-18 | -0.626 | 0.23097 | 0.0297 | -2.7103
-17.5 | -0.6051 | 0.22421 | 0.0256 | -2.6988
-17 | -0.5817 | 0.21657 | 0.0209 | -2.686
-16.5 | -0.5588 | 0.20872 | 0.0161 | -2.6773
-16 | -0.5357 | 0.20097 | 0.0113 | -2.6656
-15.5 | -0.513 | 0.19299 | 0.0065 | -2.6582
-15 | -0.4903 | 0.18529 | 0.0018 | -2.6461
-14 | -0.4466 | 0.16956 | -0.0074 | -2.6339
-13.5 | -0.4256 | 0.16156 | -0.0119 | -2.6343
-13 | -0.4052 | 0.15369 | -0.0164 | -2.6365
-12.5 | -0.3859 | 0.14578 | -0.0209 | -2.6471
-12 | -0.3682 | 0.13741 | -0.0254 | -2.6796
-11.5 | -0.3508 | 0.12918 | -0.0296 | -2.7156
-11 | -0.333 | 0.12143 | -0.0339 | -2.7423
-10.5 | -0.3154 | 0.11404 | -0.0379 | -2.7657
-10 | -0.2991 | 0.10658 | -0.0419 | -2.8063
-9.5 | -0.2729 | 0.10192 | -0.0451 | -2.6776
-9 | -0.2561 | 0.09519 | -0.0487 | -2.6904
-8.5 | -0.2429 | 0.08826 | -0.0522 | -2.7521
-8 | -0.2311 | 0.08161 | -0.0556 | -2.8318
-7.5 | -0.2158 | 0.0757 | -0.0586 | -2.8507
-7 | -0.2169 | 0.0687 | -0.0621 | -3.1572
-6.5 | -0.223 | 0.063 | -0.0649 | -3.5397
-6 | -0.2115 | 0.0557 | -0.0689 | -3.7971
-5.5 | -0.192 | 0.04782 | -0.072 | -4.0151
-5 | -0.1606 | 0.04068 | -0.0737 | -3.9479
-4 | -0.0829 | 0.01277 | -0.0666 | -6.4918
-3.5 | -0.0317 | 0.00891 | -0.0663 | -3.5578
-3 | 0.0192 | 0.00444 | -0.0647 | 4.3243
-2.5 | 0.076 | 0.0021 | -0.0634 | 36.1905
-2 | 0.1333 | 0.00081 | -0.0627 | 164.5679
-1.5 | 0.1976 | 0.00067 | -0.062 | 294.9254
-1 | 0.2639 | 0.00064 | -0.0618 | 412.3438
-0.5 | 0.3304 | 0.00064 | -0.062 | 516.25
0 | 0.4036 | 0.00492 | -0.0639 | 82.0325
0.5 | 0.4698 | 0.005 | -0.0642 | 93.96
1.5 | 0.6018 | 0.00523 | -0.0649 | 115.0669
2 | 0.6674 | 0.00537 | -0.0652 | 124.2831
2.5 | 0.7255 | 0.00433 | -0.0648 | 167.552
3 | 0.7898 | 0.00455 | -0.0646 | 173.5824
3.5 | 0.8508 | 0.00507 | -0.0638 | 167.8107
4 | 0.9092 | 0.00575 | -0.0624 | 158.1217
4.5 | 0.9662 | 0.0065 | -0.0605 | 148.6462
5 | 1.0212 | 0.00732 | -0.058 | 139.5082
5.5 | 1.0822 | 0.00778 | -0.056 | 139.1003
6 | 1.1429 | 0.00822 | -0.0537 | 139.0389
6.5 | 1.2014 | 0.00871 | -0.0506 | 137.9334
7 | 1.2479 | 0.0094 | -0.045 | 132.7553
7.5 | 1.3031 | 0.01019 | -0.0408 | 127.8803
8 | 1.3291 | 0.01162 | -0.0315 | 114.3804
8.5 | 1.3317 | 0.0145 | -0.0203 | 91.8414
9 | 1.3104 | 0.01928 | -0.009 | 67.9668
9.5 | 1.2882 | 0.02527 | 0.0001 | 50.9774
10 | 1.2563 | 0.03285 | 0.0067 | 38.2435
10.5 | 1.2229 | 0.04136 | 0.0099 | 29.5672
11 | 1.1845 | 0.0518 | 0.0093 | 22.8668
11.5 | 1.1474 | 0.06404 | 0.0047 | 17.9169
12 | 1.1128 | 0.07794 | -0.003 | 14.2776
12.5 | 1.081 | 0.0933 | -0.013 | 11.5863
13 | 1.0551 | 0.10911 | -0.0235 | 9.6701
13.5 | 1.0344 | 0.12516 | -0.0338 | 8.2646

## 121. Re 14M Mach 0.00 (1)
BIGFOIL.COM POLAR EXPORT
NACA66-609 a=0.0
NACA66-609 a=0.0 |  |  |  | Cl Max: | 1.156 | at alpha= | 8.5 | deg
JavaFoil+Calcfoil stall+Eppler ext transition |  |  |  | L/D Max: | 169.437 | at alpha= | 4.5 | deg
Re: | 14000000 |  |  | Cd Min: | 0.00457 | at alpha= | 2 | deg
Mach: | 0 |  |  | Cl=0 at alpha= | -2.8929 | deg
|  |  |  | @ Cl=0.1, Cd= | 0.005771
|  |  |  | @ Cl=0.4, Cd= | 0.0054148
|  |  |  | @ Cl=0.6, Cd= | 0.0046631
alpha (deg) | Cl | Cd | Cm | Cl/Cd
-14.5 | -0.215 | 0.09619 | -0.016 | -2.24
-14 | -0.228 | 0.09276 | -0.016 | -2.457
-13.5 | -0.241 | 0.08755 | -0.017 | -2.751
-13 | -0.254 | 0.08307 | -0.017 | -3.058
-12.5 | -0.267 | 0.07855 | -0.017 | -3.402
-12 | -0.28 | 0.07376 | -0.017 | -3.802
-11.5 | -0.293 | 0.0701 | -0.018 | -4.18
-11 | -0.3 | 0.06723 | -0.017 | -4.465
-10.5 | -0.306 | 0.06345 | -0.018 | -4.82
-10 | -0.31 | 0.06 | -0.018 | -5.16
-9.5 | -0.311 | 0.0565 | -0.018 | -5.505
-9 | -0.31 | 0.05356 | -0.018 | -5.786
-8.5 | -0.306 | 0.05131 | -0.018 | -5.96
-8 | -0.298 | 0.04804 | -0.018 | -6.209
-7.5 | -0.287 | 0.04523 | -0.018 | -6.347
-7 | -0.272 | 0.04279 | -0.019 | -6.356
-6.5 | -0.252 | 0.04085 | -0.019 | -6.178
-6 | -0.229 | 0.03877 | -0.02 | -5.899
-5.5 | -0.201 | 0.03697 | -0.02 | -5.43
-5 | -0.169 | 0.03543 | -0.02 | -4.767
-4.5 | -0.134 | 0.03303 | -0.021 | -4.05
-4 | -0.095 | 0.03101 | -0.023 | -3.075
-3.5 | -0.054 | 0.02949 | -0.024 | -1.829
-3 | -0.012 | 0.00589 | -0.044 | -2.11
-2.5 | 0.044 | 0.00583 | -0.045 | 7.497
-2 | 0.101 | 0.00577 | -0.046 | 17.551
-1.5 | 0.16 | 0.00535 | -0.046 | 29.876
-1 | 0.219 | 0.00538 | -0.047 | 40.701
-0.5 | 0.278 | 0.00538 | -0.047 | 51.707
0 | 0.337 | 0.0054 | -0.048 | 62.424
0.5 | 0.396 | 0.00541 | -0.049 | 73.237
1 | 0.454 | 0.00548 | -0.049 | 82.922
1.5 | 0.512 | 0.00557 | -0.05 | 91.99
2 | 0.57 | 0.00457 | -0.05 | 124.749
2.5 | 0.628 | 0.00475 | -0.051 | 132.162
3 | 0.686 | 0.00491 | -0.052 | 139.694
3.5 | 0.743 | 0.00465 | -0.052 | 159.72
4 | 0.8 | 0.00482 | -0.053 | 165.982
4.5 | 0.855 | 0.00505 | -0.054 | 169.437
5 | 0.909 | 0.00538 | -0.054 | 168.808
5.5 | 0.961 | 0.00612 | -0.055 | 157.034
6 | 1.011 | 0.00797 | -0.056 | 126.838
6.5 | 1.057 | 0.00832 | -0.056 | 127.016
7 | 1.096 | 0.00873 | -0.057 | 125.489
7.5 | 1.125 | 0.00916 | -0.058 | 122.787
8 | 1.145 | 0.00974 | -0.058 | 117.531
8.5 | 1.156 | 0.01027 | -0.059 | 112.51
9 | 1.155 | 0.01087 | -0.06 | 106.322
9.5 | 1.145 | 0.0115 | -0.06 | 99.553
10 | 1.124 | 0.01216 | -0.061 | 92.407
10.5 | 1.093 | 0.01289 | -0.061 | 84.818
11 | 1.054 | 0.01372 | -0.062 | 76.83
11.5 | 1.009 | 0.01467 | -0.063 | 68.77
12 | 0.958 | 0.01575 | -0.063 | 60.826
12.5 | 0.906 | 0.01637 | -0.064 | 55.339
13 | 0.847 | 0.0186 | -0.064 | 45.537
13.5 | 0.788 | 0.02091 | -0.064 | 37.706

## 122. Re 14M Mach 0.00 (2)
BIGFOIL.COM POLAR EXPORT
NACA66-609 a=0.0
NACA66-609 a=0.0 |  |  |  | Cl Max: | 1.7842 | at alpha= | 19 | deg
XFOIL ncrit=9 |  |  |  | L/D Max: | 154.065 | at alpha= | 3 | deg
Re: | 14000000 |  |  | Cd Min: | 0.0563 | at alpha= | 20 | deg
Mach: | 0 |  |  | Cl=0 at alpha= | -3.0205 | deg
|  |  |  | @ Cl=0.1, Cd= | 0.0049207
|  |  |  | @ Cl=0.4, Cd= | 0.0048318
|  |  |  | @ Cl=0.6, Cd= | 0.0041447
alpha (deg) | Cl | Cd | Cm | Cl/Cd
-9.5 | -0.7122 | 0.01188 | -0.0497 | -59.9495
-9 | -0.66 | 0.01093 | -0.0495 | -60.3843
-8 | -0.5535 | 0.00933 | -0.0495 | -59.3248
-7.5 | -0.5003 | 0.00838 | -0.0494 | -59.7017
-7 | -0.4458 | 0.00775 | -0.0494 | -57.5226
-6.5 | -0.3914 | 0.00705 | -0.0495 | -55.5177
-6 | -0.338 | 0.00615 | -0.0492 | -54.9593
-5.5 | -0.2819 | 0.00591 | -0.0495 | -47.6988
-5 | -0.2251 | 0.00581 | -0.05 | -38.7435
-4.5 | -0.168 | 0.00575 | -0.0504 | -29.2174
-4 | -0.1109 | 0.00573 | -0.051 | -19.3543
-3.5 | -0.0537 | 0.00569 | -0.0515 | -9.4376
-2.5 | 0.0583 | 0.00517 | -0.0521 | 11.2766
-2 | 0.1135 | 0.00484 | -0.0522 | 23.4504
-1.5 | 0.1691 | 0.00468 | -0.0524 | 36.1325
-1 | 0.2256 | 0.00473 | -0.0529 | 47.6956
-0.5 | 0.282 | 0.00478 | -0.0534 | 58.9958
0 | 0.3384 | 0.00479 | -0.0538 | 70.6472
0.5 | 0.3947 | 0.00485 | -0.0543 | 81.3814
2.5 | 0.613 | 0.0041 | -0.0558 | 149.5122
3 | 0.6671 | 0.00433 | -0.056 | 154.0647
3.5 | 0.7196 | 0.0048 | -0.056 | 149.9167
4 | 0.7724 | 0.00525 | -0.056 | 147.1238
4.5 | 0.825 | 0.00569 | -0.056 | 144.9912
5 | 0.8772 | 0.00615 | -0.0559 | 142.6341
5.5 | 0.9289 | 0.00662 | -0.0557 | 140.3172
6 | 0.9816 | 0.00695 | -0.0558 | 141.2374
6.5 | 1.034 | 0.00725 | -0.0557 | 142.6207
7 | 1.0858 | 0.00756 | -0.0556 | 143.6243
7.5 | 1.1359 | 0.00794 | -0.0552 | 143.0605
8 | 1.1832 | 0.00845 | -0.0542 | 140.0237
8.5 | 1.2329 | 0.00898 | -0.0538 | 137.294
9 | 1.2841 | 0.00955 | -0.0539 | 134.4607
9.5 | 1.3311 | 0.01013 | -0.0531 | 131.4018
10 | 1.3764 | 0.01078 | -0.0521 | 127.6809
10.5 | 1.4196 | 0.0115 | -0.0507 | 123.4435
11 | 1.4624 | 0.01214 | -0.0493 | 120.4613
11.5 | 1.5005 | 0.01298 | -0.0471 | 115.6009
12 | 1.5331 | 0.0138 | -0.0439 | 111.0942
12.5 | 1.5563 | 0.01462 | -0.039 | 106.4501
13 | 1.5868 | 0.01533 | -0.0359 | 103.5095
13.5 | 1.6161 | 0.01619 | -0.0328 | 99.8209
14 | 1.6302 | 0.01804 | -0.0279 | 90.3659
14.5 | 1.6602 | 0.01905 | -0.0256 | 87.1496
15 | 1.6817 | 0.02067 | -0.0225 | 81.3595
15.5 | 1.6905 | 0.02328 | -0.0184 | 72.616
16 | 1.7248 | 0.02417 | -0.0173 | 71.3612
16.5 | 1.7465 | 0.02603 | -0.0153 | 67.0957
17 | 1.7561 | 0.02896 | -0.0125 | 60.6388
17.5 | 1.7666 | 0.032 | -0.0103 | 55.2062
18 | 1.7587 | 0.037 | -0.0078 | 47.5324
18.5 | 1.7824 | 0.03927 | -0.0074 | 45.3883
19 | 1.7842 | 0.04399 | -0.0066 | 40.5592
19.5 | 1.7838 | 0.04931 | -0.0066 | 36.1752
20 | 1.7739 | 0.0563 | -0.0074 | 31.508

## 123. Re 14M Mach 0.10 (1)
BIGFOIL.COM POLAR EXPORT
NACA66-609 a=0.0
NACA66-609 a=0.0 |  |  |  | Cl Max: | 1.155 | at alpha= | 8.5 | deg
JavaFoil+Calcfoil stall+Eppler ext transition |  |  |  | L/D Max: | 167.539 | at alpha= | 4.5 | deg
Re: | 14000000 |  |  | Cd Min: | 0.00455 | at alpha= | 2 | deg
Mach: | 0.1 |  |  | Cl=0 at alpha= | -2.8929 | deg
|  |  |  | @ Cl=0.1, Cd= | 0.0054248
|  |  |  | @ Cl=0.4, Cd= | 0.005451
|  |  |  | @ Cl=0.6, Cd= | 0.0046338
alpha (deg) | Cl | Cd | Cm | Cl/Cd
-14 | -0.192 | 0.09254 | -0.017 | -2.075
-13.5 | -0.206 | 0.08737 | -0.017 | -2.361
-13 | -0.221 | 0.08344 | -0.017 | -2.65
-12.5 | -0.236 | 0.07922 | -0.017 | -2.982
-12 | -0.251 | 0.07491 | -0.017 | -3.356
-11.5 | -0.266 | 0.07014 | -0.018 | -3.799
-11 | -0.276 | 0.06632 | -0.018 | -4.167
-10.5 | -0.284 | 0.0629 | -0.018 | -4.521
-10 | -0.291 | 0.05973 | -0.018 | -4.866
-9.5 | -0.295 | 0.0566 | -0.018 | -5.208
-9 | -0.296 | 0.05366 | -0.018 | -5.521
-8.5 | -0.295 | 0.05126 | -0.018 | -5.747
-8 | -0.289 | 0.04852 | -0.018 | -5.965
-7.5 | -0.28 | 0.0454 | -0.019 | -6.175
-7 | -0.267 | 0.04284 | -0.019 | -6.231
-6.5 | -0.249 | 0.04099 | -0.019 | -6.075
-6 | -0.227 | 0.0388 | -0.02 | -5.839
-5.5 | -0.2 | 0.03714 | -0.02 | -5.373
-5 | -0.168 | 0.03544 | -0.02 | -4.753
-4.5 | -0.134 | 0.0332 | -0.021 | -4.025
-4 | -0.095 | 0.0313 | -0.023 | -3.046
-3.5 | -0.054 | 0.03009 | -0.023 | -1.792
-3 | -0.012 | 0.00587 | -0.045 | -2.125
-2.5 | 0.044 | 0.00584 | -0.045 | 7.507
-2 | 0.102 | 0.00541 | -0.046 | 18.797
-1.5 | 0.161 | 0.00539 | -0.046 | 29.816
-1 | 0.22 | 0.00534 | -0.047 | 41.197
-0.5 | 0.28 | 0.00536 | -0.048 | 52.211
0 | 0.339 | 0.00538 | -0.048 | 63.039
0.5 | 0.398 | 0.00545 | -0.049 | 73.055
1 | 0.456 | 0.00548 | -0.049 | 83.303
1.5 | 0.515 | 0.00554 | -0.05 | 92.892
2 | 0.573 | 0.00455 | -0.051 | 125.871
2.5 | 0.631 | 0.00473 | -0.051 | 133.345
3 | 0.689 | 0.00495 | -0.052 | 139.299
3.5 | 0.747 | 0.0047 | -0.053 | 158.943
4 | 0.804 | 0.00488 | -0.053 | 164.785
4.5 | 0.859 | 0.00513 | -0.054 | 167.539
5 | 0.913 | 0.00546 | -0.055 | 167.224
5.5 | 0.966 | 0.00767 | -0.055 | 125.844
6 | 1.015 | 0.00798 | -0.056 | 127.235
6.5 | 1.061 | 0.00837 | -0.057 | 126.718
7 | 1.1 | 0.00879 | -0.057 | 125.065
7.5 | 1.128 | 0.00923 | -0.058 | 122.195
8 | 1.147 | 0.00986 | -0.059 | 116.233
8.5 | 1.155 | 0.01038 | -0.059 | 111.245
9 | 1.151 | 0.01101 | -0.06 | 104.539
9.5 | 1.137 | 0.01164 | -0.061 | 97.657
10 | 1.111 | 0.01235 | -0.061 | 89.937
10.5 | 1.075 | 0.0131 | -0.062 | 82.068
11 | 1.031 | 0.01383 | -0.062 | 74.539
11.5 | 0.978 | 0.01499 | -0.063 | 65.265
12 | 0.921 | 0.0161 | -0.063 | 57.213
12.5 | 0.86 | 0.01751 | -0.064 | 49.124
13 | 0.797 | 0.01952 | -0.064 | 40.807
13.5 | 0.732 | 0.02219 | -0.064 | 32.995

## 124. Re 14M Mach 0.10 (2)
BIGFOIL.COM POLAR EXPORT
NACA66-609 a=0.0
NACA66-609 a=0.0 |  |  |  | Cl Max: | 1.7614 | at alpha= | 18.5 | deg
XFOIL ncrit=9 |  |  |  | L/D Max: | 154.965 | at alpha= | 3 | deg
Re: | 14000000 |  |  | Cd Min: | 0.0651 | at alpha= | 20 | deg
Mach: | 0.1 |  |  | Cl=0 at alpha= | -3.0204 | deg
|  |  |  | @ Cl=0.1, Cd= | 0.0049523
|  |  |  | @ Cl=0.4, Cd= | 0.0048557
|  |  |  | @ Cl=0.6, Cd= | 0.0044622
alpha (deg) | Cl | Cd | Cm | Cl/Cd
-8 | -0.5527 | 0.0116 | -0.0514 | -47.6466
-7.5 | -0.5032 | 0.00929 | -0.0508 | -54.1658
-7 | -0.4486 | 0.00841 | -0.0507 | -53.3413
-6.5 | -0.3943 | 0.00743 | -0.0505 | -53.0686
-6 | -0.3392 | 0.00673 | -0.0504 | -50.4012
-5.5 | -0.2846 | 0.00595 | -0.0502 | -47.8319
-5 | -0.2272 | 0.00584 | -0.0506 | -38.9041
-4.5 | -0.1696 | 0.00577 | -0.051 | -29.3934
-4 | -0.1119 | 0.00575 | -0.0514 | -19.4609
-3.5 | -0.0542 | 0.00571 | -0.0519 | -9.4921
-2.5 | 0.0588 | 0.00522 | -0.0525 | 11.2644
-2 | 0.1142 | 0.00486 | -0.0526 | 23.4979
-1.5 | 0.1701 | 0.00468 | -0.0528 | 36.3462
-1 | 0.2269 | 0.00473 | -0.0532 | 47.9704
0 | 0.3404 | 0.00479 | -0.0541 | 71.0647
0.5 | 0.3971 | 0.00485 | -0.0546 | 81.8763
1.5 | 0.5099 | 0.00507 | -0.0556 | 100.572
2 | 0.5657 | 0.00519 | -0.056 | 108.9981
2.5 | 0.6166 | 0.00411 | -0.0561 | 150.0243
3 | 0.671 | 0.00433 | -0.0563 | 154.9654
3.5 | 0.7237 | 0.00481 | -0.0563 | 150.4574
4 | 0.7768 | 0.00526 | -0.0563 | 147.6806
4.5 | 0.8297 | 0.00571 | -0.0562 | 145.3065
5 | 0.8822 | 0.00618 | -0.0561 | 142.7508
5.5 | 0.9342 | 0.00665 | -0.0559 | 140.4812
6 | 0.9873 | 0.00698 | -0.0559 | 141.447
6.5 | 1.04 | 0.00729 | -0.0558 | 142.6612
7 | 1.0922 | 0.0076 | -0.0556 | 143.7105
7.5 | 1.1425 | 0.008 | -0.0551 | 142.8125
8 | 1.1901 | 0.00852 | -0.054 | 139.6831
8.5 | 1.2408 | 0.00906 | -0.0537 | 136.9536
9.5 | 1.3384 | 0.01027 | -0.0525 | 130.3213
10 | 1.3834 | 0.01095 | -0.0512 | 126.3379
10.5 | 1.4261 | 0.01172 | -0.0495 | 121.6809
11 | 1.4685 | 0.01239 | -0.0479 | 118.523
11.5 | 1.5051 | 0.01331 | -0.0452 | 113.0804
12 | 1.5293 | 0.01418 | -0.0401 | 107.8491
12.5 | 1.555 | 0.01508 | -0.0358 | 103.1167
13 | 1.5862 | 0.01587 | -0.0327 | 99.9496
13.5 | 1.616 | 0.01682 | -0.0297 | 96.0761
14 | 1.6282 | 0.01892 | -0.0246 | 86.0571
14.5 | 1.6582 | 0.02003 | -0.0223 | 82.7858
15 | 1.6781 | 0.02189 | -0.0191 | 76.6606
15.5 | 1.6843 | 0.02486 | -0.0148 | 67.7514
16 | 1.7188 | 0.02587 | -0.0138 | 66.4399
16.5 | 1.7392 | 0.02801 | -0.0117 | 62.0921
17 | 1.7458 | 0.0314 | -0.009 | 55.5987
17.5 | 1.7532 | 0.03502 | -0.007 | 50.0628
18 | 1.7397 | 0.04099 | -0.005 | 42.4421
18.5 | 1.7614 | 0.0438 | -0.0048 | 40.2146
19 | 1.7575 | 0.04965 | -0.0047 | 35.3978
19.5 | 1.7495 | 0.05653 | -0.0056 | 30.9482
20 | 1.7335 | 0.0651 | -0.0078 | 26.6283

## 125. Re 14M Mach 0.25 (1)
BIGFOIL.COM POLAR EXPORT
NACA66-609 a=0.0
NACA66-609 a=0.0 |  |  |  | Cl Max: | 1.149 | at alpha= | 8 | deg
JavaFoil+Calcfoil stall+Eppler ext transition |  |  |  | L/D Max: | 171.032 | at alpha= | 4.5 | deg
Re: | 14000000 |  |  | Cd Min: | 0.00459 | at alpha= | 3 | deg
Mach: | 0.25 |  |  | Cl=0 at alpha= | -2.9091 | deg
|  |  |  | @ Cl=0.1, Cd= | 0.00544
|  |  |  | @ Cl=0.4, Cd= | 0.0757
|  |  |  | @ Cl=0.6, Cd= | 0.0757
alpha (deg) | Cl | Cd | Cm | Cl/Cd
-12 | -0.052 | 0.07491 | -0.018 | -0.692
-11.5 | -0.049 | 0.07166 | -0.018 | -0.684
-11 | -0.046 | 0.06703 | -0.018 | -0.689
-10.5 | -0.043 | 0.06392 | -0.018 | -0.678
-10 | -0.097 | 0.06003 | -0.019 | -1.621
-9.5 | -0.139 | 0.0568 | -0.019 | -2.445
-9 | -0.169 | 0.05348 | -0.019 | -3.165
-8.5 | -0.193 | 0.05107 | -0.019 | -3.776
-8 | -0.21 | 0.04834 | -0.019 | -4.344
-7.5 | -0.22 | 0.04585 | -0.019 | -4.806
-7 | -0.224 | 0.04366 | -0.019 | -5.122
-6.5 | -0.219 | 0.04175 | -0.019 | -5.256
-6 | -0.208 | 0.03917 | -0.02 | -5.306
-5.5 | -0.189 | 0.0376 | -0.02 | -5.022
-5 | -0.163 | 0.03578 | -0.02 | -4.561
-4.5 | -0.132 | 0.03373 | -0.021 | -3.903
-4 | -0.095 | 0.0326 | -0.021 | -2.912
-3.5 | -0.054 | 0.03099 | -0.022 | -1.75
-3 | -0.01 | 0.02885 | -0.025 | -0.356
-2.5 | 0.045 | 0.00544 | -0.046 | 8.223
-2 | 0.104 | 0.00544 | -0.047 | 19.155
-1.5 | 0.165 | 0.00539 | -0.048 | 30.543
-1 | 0.226 | 0.00538 | -0.048 | 41.951
-0.5 | 0.287 | 0.00539 | -0.049 | 53.319
0 | 0.348 | 0.0054 | -0.05 | 64.48
0.5 | 0.409 | 0.00543 | -0.05 | 75.27
1 | 0.469 | 0.00551 | -0.051 | 85.144
1.5 | 0.529 | 0.00559 | -0.051 | 94.691
2 | 0.589 | 0.00462 | -0.052 | 127.311
2.5 | 0.648 | 0.00482 | -0.053 | 134.407
3 | 0.708 | 0.00459 | -0.053 | 154.1
3.5 | 0.767 | 0.00478 | -0.054 | 160.653
4 | 0.825 | 0.00496 | -0.055 | 166.245
4.5 | 0.882 | 0.00516 | -0.056 | 171.032
5 | 0.937 | 0.00561 | -0.056 | 167.057
5.5 | 0.99 | 0.00789 | -0.057 | 125.547
6 | 1.04 | 0.00828 | -0.058 | 125.515
6.5 | 1.084 | 0.00869 | -0.058 | 124.739
7 | 1.12 | 0.00918 | -0.059 | 121.989
7.5 | 1.141 | 0.00969 | -0.06 | 117.75
8 | 1.149 | 0.01041 | -0.06 | 110.326
8.5 | 1.14 | 0.01105 | -0.061 | 103.22
9 | 1.114 | 0.01173 | -0.061 | 94.937
9.5 | 1.068 | 0.01259 | -0.062 | 84.81
10 | 1.003 | 0.01345 | -0.063 | 74.547
10.5 | 0.92 | 0.01445 | -0.063 | 63.675
11 | 0.822 | 0.01563 | -0.064 | 52.591
11.5 | 0.71 | 0.01748 | -0.064 | 40.612
12 | 0.59 | 0.01963 | -0.064 | 30.039
12.5 | 0.457 | 0.02551 | -0.063 | 17.908
13 | 0.287 | 0.0757 | -0.045 | 3.79

## 126. Re 14M Mach 0.25 (2)
BIGFOIL.COM POLAR EXPORT
NACA66-609 a=0.0
NACA66-609 a=0.0 |  |  |  | Cl Max: | 1.5677 | at alpha= | 13.5 | deg
XFOIL ncrit=9 |  |  |  | L/D Max: | 158.876 | at alpha= | 3 | deg
Re: | 14000000 |  |  | Cd Min: | 0.1325 | at alpha= | 18.5 | deg
Mach: | 0.25 |  |  | Cl=0 at alpha= | -3.0227 | deg
|  |  |  | @ Cl=0.1, Cd= | 0.0051243
|  |  |  | @ Cl=0.4, Cd= | 0.0048413
|  |  |  | @ Cl=0.6, Cd= | 0.0048882
alpha (deg) | Cl | Cd | Cm | Cl/Cd
-9.5 | -0.3064 | 0.09646 | -0.0421 | -3.1764
-9 | -0.2924 | 0.09048 | -0.045 | -3.2317
-8.5 | -0.2838 | 0.08407 | -0.0478 | -3.3758
-7 | -0.3231 | 0.0552 | -0.0602 | -5.8533
-6.5 | -0.299 | 0.04741 | -0.0621 | -6.3067
-6 | -0.263 | 0.04189 | -0.063 | -6.2783
-5 | -0.2392 | 0.0061 | -0.0542 | -39.2131
-4.5 | -0.1784 | 0.00595 | -0.0541 | -29.9832
-4 | -0.1175 | 0.00591 | -0.0543 | -19.8816
-3.5 | -0.0568 | 0.0059 | -0.0545 | -9.6271
-3 | 0.0027 | 0.00569 | -0.0547 | 0.47452
-2.5 | 0.0615 | 0.00547 | -0.0548 | 11.2431
-2 | 0.1183 | 0.00496 | -0.0547 | 23.8508
-1.5 | 0.1761 | 0.00475 | -0.0547 | 37.0737
0 | 0.3518 | 0.0048 | -0.0559 | 73.2917
0.5 | 0.4102 | 0.00485 | -0.0564 | 84.5773
1.5 | 0.5266 | 0.00508 | -0.0573 | 103.6614
2 | 0.5843 | 0.00521 | -0.0577 | 112.1497
2.5 | 0.6365 | 0.00414 | -0.0578 | 153.744
3 | 0.6927 | 0.00436 | -0.0579 | 158.8761
3.5 | 0.7469 | 0.00487 | -0.0577 | 153.3676
4 | 0.8013 | 0.00535 | -0.0576 | 149.7757
4.5 | 0.8558 | 0.00582 | -0.0573 | 147.0447
5 | 0.909 | 0.00638 | -0.0569 | 142.4765
5.5 | 0.9636 | 0.00681 | -0.0565 | 141.4978
6 | 1.0186 | 0.00715 | -0.0563 | 142.4615
6.5 | 1.0729 | 0.00751 | -0.0558 | 142.8628
7 | 1.127 | 0.00784 | -0.0552 | 143.75
7.5 | 1.1773 | 0.00841 | -0.0539 | 139.9881
8 | 1.2257 | 0.00889 | -0.0521 | 137.874
8.5 | 1.2821 | 0.00954 | -0.0521 | 134.392
9 | 1.3297 | 0.01029 | -0.0502 | 129.2225
9.5 | 1.3742 | 0.01116 | -0.0477 | 123.1362
10 | 1.4148 | 0.01215 | -0.0446 | 116.4444
10.5 | 1.4433 | 0.01332 | -0.0393 | 108.3559
11 | 1.4698 | 0.01425 | -0.0337 | 103.1439
11.5 | 1.4873 | 0.01593 | -0.0275 | 93.3647
12 | 1.5061 | 0.01781 | -0.0221 | 84.5649
12.5 | 1.5271 | 0.01976 | -0.0175 | 77.2824
13 | 1.5515 | 0.02161 | -0.0137 | 71.7955
13.5 | 1.5677 | 0.02419 | -0.0096 | 64.8078
14 | 1.5507 | 0.02949 | -0.0038 | 52.5839
14.5 | 1.5502 | 0.03397 | -0.0004 | 45.6344
15 | 1.5279 | 0.04095 | 0.0025 | 37.3114
15.5 | 1.4844 | 0.05137 | 0.0029 | 28.8962
16 | 1.475 | 0.05921 | 0.0014 | 24.9113
16.5 | 1.4425 | 0.07124 | -0.003 | 20.2485
17 | 1.4107 | 0.08452 | -0.0095 | 16.6907
17.5 | 1.3757 | 0.09965 | -0.018 | 13.8053
18 | 1.3267 | 0.11878 | -0.0296 | 11.1694
18.5 | 1.3087 | 0.1325 | -0.038 | 9.877

## 127. Re 14M Mach 0.50 (1)
BIGFOIL.COM POLAR EXPORT
NACA66-609 a=0.0
NACA66-609 a=0.0 |  |  |  | Cl Max: | 1.198 | at alpha= | 20 | deg
JavaFoil+Calcfoil stall+Eppler ext transition |  |  |  | L/D Max: | 161.332 | at alpha= | 3 | deg
Re: | 14000000 |  |  | Cd Min: | 0.00446 | at alpha= | 2 | deg
Mach: | 0.5 |  |  | Cl=0 at alpha= | -2.8958 | deg
|  |  |  | @ Cl=0.1, Cd= | 0.026049
|  |  |  | @ Cl=0.4, Cd= | 0.0055632
|  |  |  | @ Cl=0.6, Cd= | 0.0052459
alpha (deg) | Cl | Cd | Cm | Cl/Cd
-20 | -0.917 | 0.14655 | -0.02 | -6.26
-19.5 | -0.891 | 0.14001 | -0.02 | -6.364
-19 | -0.866 | 0.1327 | -0.021 | -6.523
-18.5 | -0.841 | 0.12456 | -0.021 | -6.75
-18 | -0.816 | 0.11672 | -0.022 | -6.988
-17.5 | -0.791 | 0.10847 | -0.022 | -7.297
-17 | -0.77 | 0.09794 | -0.024 | -7.859
-16.5 | -0.731 | 0.11488 | -0.02 | -6.359
-16 | -0.705 | 0.10836 | -0.02 | -6.503
-15.5 | -0.679 | 0.10064 | -0.021 | -6.749
-15 | -0.654 | 0.09324 | -0.022 | -7.012
-14.5 | -0.629 | 0.08611 | -0.023 | -7.302
-14 | -0.606 | 0.07661 | -0.025 | -7.916
-13.5 | -0.584 | 0.06782 | -0.027 | -8.616
-13 | -0.663 | 0.01011 | -0.039 | -65.56
-12.5 | -0.517 | 0.07972 | -0.021 | -6.484
-12 | -0.489 | 0.07734 | -0.021 | -6.329
-11.5 | -0.463 | 0.07101 | -0.021 | -6.521
-11 | -0.437 | 0.06464 | -0.022 | -6.762
-10.5 | -0.411 | 0.05978 | -0.023 | -6.875
-10 | -0.385 | 0.05597 | -0.024 | -6.871
-9.5 | -0.358 | 0.05227 | -0.025 | -6.851
-9 | -0.407 | 0.00738 | -0.044 | -55.178
-8.5 | -0.374 | 0.00716 | -0.045 | -52.259
-8 | -0.275 | 0.04862 | -0.022 | -5.652
-7.5 | -0.248 | 0.04691 | -0.022 | -5.28
-7 | -0.221 | 0.04465 | -0.022 | -4.942
-6.5 | -0.194 | 0.04126 | -0.023 | -4.703
-6 | -0.167 | 0.03871 | -0.024 | -4.322
-5.5 | -0.141 | 0.03631 | -0.024 | -3.871
-5 | -0.114 | 0.03428 | -0.025 | -3.319
-4.5 | -0.086 | 0.035 | -0.023 | -2.47
-4 | -0.06 | 0.0334 | -0.023 | -1.784
-3.5 | -0.033 | 0.03207 | -0.023 | -1.023
-3 | -0.01 | 0.03102 | -0.023 | -0.308
-2.5 | 0.038 | 0.02957 | -0.024 | 1.272
-2 | 0.091 | 0.02833 | -0.026 | 3.212
-1.5 | 0.181 | 0.00552 | -0.053 | 32.843
-1 | 0.251 | 0.00547 | -0.054 | 45.813
-0.5 | 0.32 | 0.00549 | -0.055 | 58.265
0 | 0.389 | 0.00556 | -0.055 | 69.937
0.5 | 0.457 | 0.00558 | -0.056 | 81.867
1 | 0.524 | 0.00533 | -0.057 | 98.32
1.5 | 0.591 | 0.00537 | -0.058 | 109.947
2 | 0.657 | 0.00446 | -0.058 | 147.189
2.5 | 0.723 | 0.00464 | -0.059 | 155.885
3 | 0.789 | 0.00489 | -0.06 | 161.332
3.5 | 0.855 | 0.0063 | -0.06 | 135.835
4 | 0.919 | 0.00668 | -0.061 | 137.628
4.5 | 0.98 | 0.00728 | -0.062 | 134.649
5 | 1.037 | 0.00863 | -0.063 | 120.064
5.5 | 1.09 | 0.00918 | -0.063 | 118.774
6 | 1.133 | 0.00981 | -0.064 | 115.467
6.5 | 1.159 | 0.01051 | -0.065 | 110.317
7 | 1.141 | 0.01154 | -0.065 | 98.836
7.5 | 0.886 | 0.01307 | -0.066 | 67.801
8 | 0.702 | 0.01395 | -0.067 | 50.278
8.5 | 0.73 | 0.01532 | -0.067 | 47.62
9 | 0.761 | 0.01539 | -0.068 | 49.472
9.5 | 0.786 | 0.01761 | -0.068 | 44.626
10 | 0.821 | 0.0164 | -0.069 | 50.081
10.5 | 0.849 | 0.018 | -0.07 | 47.154
11 | 0.873 | 0.02093 | -0.07 | 41.686
11.5 | 0.865 | 0.03217 | -0.067 | 26.893
12 | 0.931 | 0.0222 | -0.071 | 41.95
12.5 | 0.953 | 0.02573 | -0.071 | 37.034
13 | 0.966 | 0.03211 | -0.071 | 30.088
13.5 | 0.921 | 0.06317 | -0.062 | 14.574
14 | 1.021 | 0.03497 | -0.072 | 29.184
14.5 | 1.02 | 0.04741 | -0.07 | 21.508
15 | 1.006 | 0.06945 | -0.065 | 14.484
15.5 | 1.054 | 0.05843 | -0.069 | 18.046
16 | 1.107 | 0.05062 | -0.072 | 21.863
16.5 | 1.101 | 0.06922 | -0.069 | 15.901
17 | 1.043 | 0.1319 | -0.051 | 7.909
17.5 | 1.069 | 0.14131 | -0.052 | 7.568
18 | 1.099 | 0.14453 | -0.055 | 7.605
18.5 | 1.125 | 0.15128 | -0.056 | 7.435
19 | 1.143 | 0.16826 | -0.054 | 6.793
19.5 | 1.171 | 0.17388 | -0.056 | 6.733
20 | 1.198 | 0.17832 | -0.058 | 6.72

## 128. Re 14M Mach 0.50 (2)
BIGFOIL.COM POLAR EXPORT
NACA66-609 a=0.0
NACA66-609 a=0.0 |  |  |  | Cl Max: | 1.3389 | at alpha= | 8.5 | deg
XFOIL ncrit=9 |  |  |  | L/D Max: | 173.158 | at alpha= | 3 | deg
Re: | 14000000 |  |  | Cd Min: | 0.12447 | at alpha= | 13.5 | deg
Mach: | 0.5 |  |  | Cl=0 at alpha= | -3.2584 | deg
|  |  |  | @ Cl=0.1, Cd= | 0.0096698
|  |  |  | @ Cl=0.4, Cd= | 0.0048774
|  |  |  | @ Cl=0.6, Cd= | 0.0051675
alpha (deg) | Cl | Cd | Cm | Cl/Cd
-8.5 | -0.2418 | 0.08828 | -0.0523 | -2.739
-8 | -0.2281 | 0.08184 | -0.0556 | -2.7871
-7 | -0.2178 | 0.06851 | -0.0622 | -3.1791
-6.5 | -0.2235 | 0.06291 | -0.065 | -3.5527
-6 | -0.2156 | 0.05474 | -0.0693 | -3.9386
-5.5 | -0.1947 | 0.04705 | -0.0722 | -4.1382
-5 | -0.1616 | 0.04027 | -0.0737 | -4.0129
-4 | -0.075 | 0.02775 | -0.0734 | -2.7027
-3.5 | -0.0246 | 0.02212 | -0.0718 | -1.1121
-3 | 0.0263 | 0.01544 | -0.069 | 1.7034
-2.5 | 0.083 | 0.01048 | -0.0667 | 7.9198
-2 | 0.1449 | 0.00753 | -0.0655 | 19.243
-1.5 | 0.2025 | 0.00501 | -0.0637 | 40.4192
-1 | 0.269 | 0.0048 | -0.0634 | 56.0417
-0.5 | 0.3362 | 0.00482 | -0.0636 | 69.751
0 | 0.4029 | 0.00488 | -0.0638 | 82.5615
0.5 | 0.4692 | 0.00495 | -0.0641 | 94.7879
1.5 | 0.6015 | 0.00517 | -0.0649 | 116.3443
2 | 0.6672 | 0.00532 | -0.0652 | 125.4135
2.5 | 0.7258 | 0.00434 | -0.0649 | 167.235
3 | 0.7896 | 0.00456 | -0.0647 | 173.1579
3.5 | 0.851 | 0.00507 | -0.0639 | 167.8501
4 | 0.9098 | 0.00573 | -0.0626 | 158.7784
5 | 1.0245 | 0.00719 | -0.0585 | 142.4896
5.5 | 1.0865 | 0.00762 | -0.0568 | 142.5853
6 | 1.148 | 0.00806 | -0.0546 | 142.4318
6.5 | 1.2086 | 0.00851 | -0.0518 | 142.0212
7 | 1.2593 | 0.00922 | -0.047 | 136.5835
7.5 | 1.315 | 0.00992 | -0.0426 | 132.5605
8 | 1.3382 | 0.0113 | -0.0325 | 118.4248
8.5 | 1.3389 | 0.01414 | -0.0209 | 94.6888
9 | 1.3166 | 0.01891 | -0.0093 | 69.6245
9.5 | 1.2928 | 0.02496 | 0 | 51.7949
10 | 1.2604 | 0.03251 | 0.0068 | 38.7696
10.5 | 1.2266 | 0.04096 | 0.0101 | 29.9463
11 | 1.1878 | 0.05135 | 0.0096 | 23.1315
11.5 | 1.1505 | 0.06353 | 0.0052 | 18.1096
12 | 1.1157 | 0.07738 | -0.0025 | 14.4185
12.5 | 1.0839 | 0.09269 | -0.0124 | 11.6938
13 | 1.058 | 0.10848 | -0.023 | 9.7529
13.5 | 1.0375 | 0.12447 | -0.0333 | 8.3353

## 129. Re 16M Mach 0.00 (1)
BIGFOIL.COM POLAR EXPORT
NACA66-609 a=0.0
NACA66-609 a=0.0 |  |  |  | Cl Max: | 1.156 | at alpha= | 8.5 | deg
JavaFoil+Calcfoil stall+Eppler ext transition |  |  |  | L/D Max: | 170.267 | at alpha= | 4.5 | deg
Re: | 16000000 |  |  | Cd Min: | 0.00455 | at alpha= | 2 | deg
Mach: | 0 |  |  | Cl=0 at alpha= | -2.8929 | deg
|  |  |  | @ Cl=0.1, Cd= | 0.0057505
|  |  |  | @ Cl=0.4, Cd= | 0.0053728
|  |  |  | @ Cl=0.6, Cd= | 0.0046379
alpha (deg) | Cl | Cd | Cm | Cl/Cd
-14.5 | -0.215 | 0.09689 | -0.016 | -2.224
-14 | -0.228 | 0.09243 | -0.016 | -2.466
-13.5 | -0.241 | 0.08698 | -0.017 | -2.769
-13 | -0.254 | 0.08252 | -0.017 | -3.079
-12.5 | -0.267 | 0.07886 | -0.017 | -3.389
-12 | -0.28 | 0.07391 | -0.017 | -3.795
-11.5 | -0.293 | 0.07011 | -0.017 | -4.178
-11 | -0.3 | 0.06733 | -0.017 | -4.46
-10.5 | -0.306 | 0.06288 | -0.018 | -4.865
-10 | -0.31 | 0.05946 | -0.018 | -5.207
-9.5 | -0.311 | 0.05629 | -0.018 | -5.527
-9 | -0.31 | 0.05344 | -0.018 | -5.801
-8.5 | -0.306 | 0.05086 | -0.018 | -6.013
-8 | -0.298 | 0.04801 | -0.018 | -6.215
-7.5 | -0.287 | 0.04511 | -0.019 | -6.366
-7 | -0.272 | 0.04272 | -0.019 | -6.367
-6.5 | -0.252 | 0.04075 | -0.019 | -6.195
-6 | -0.229 | 0.03865 | -0.02 | -5.92
-5.5 | -0.201 | 0.037 | -0.02 | -5.425
-5 | -0.169 | 0.03535 | -0.02 | -4.78
-4.5 | -0.134 | 0.03287 | -0.022 | -4.072
-4 | -0.096 | 0.02961 | -0.026 | -3.242
-3.5 | -0.066 | 0.00605 | -0.044 | -10.989
-3 | -0.012 | 0.00584 | -0.044 | -2.128
-2.5 | 0.044 | 0.00578 | -0.045 | 7.557
-2 | 0.101 | 0.00575 | -0.046 | 17.606
-1.5 | 0.16 | 0.00534 | -0.046 | 29.952
-1 | 0.219 | 0.00534 | -0.047 | 41.023
-0.5 | 0.278 | 0.00534 | -0.047 | 52.143
0 | 0.337 | 0.00537 | -0.048 | 62.826
0.5 | 0.396 | 0.00537 | -0.049 | 73.787
1 | 0.454 | 0.00541 | -0.049 | 84.033
1.5 | 0.512 | 0.00552 | -0.05 | 92.771
2 | 0.57 | 0.00455 | -0.05 | 125.402
2.5 | 0.628 | 0.00472 | -0.051 | 133.101
3 | 0.686 | 0.00483 | -0.052 | 142.025
3.5 | 0.743 | 0.00466 | -0.052 | 159.618
4 | 0.8 | 0.00477 | -0.053 | 167.528
4.5 | 0.855 | 0.00502 | -0.054 | 170.267
5 | 0.909 | 0.0057 | -0.054 | 159.455
5.5 | 0.961 | 0.006 | -0.055 | 160.183
6 | 1.011 | 0.00778 | -0.056 | 129.953
6.5 | 1.057 | 0.00818 | -0.056 | 129.266
7 | 1.096 | 0.00854 | -0.057 | 128.319
7.5 | 1.126 | 0.00894 | -0.058 | 125.956
8 | 1.146 | 0.00954 | -0.058 | 120.107
8.5 | 1.156 | 0.01007 | -0.059 | 114.821
9 | 1.156 | 0.01064 | -0.06 | 108.617
9.5 | 1.145 | 0.01126 | -0.06 | 101.759
10 | 1.124 | 0.0119 | -0.061 | 94.519
10.5 | 1.094 | 0.01258 | -0.061 | 86.921
11 | 1.055 | 0.01338 | -0.062 | 78.873
11.5 | 1.01 | 0.01429 | -0.063 | 70.686
12 | 0.959 | 0.01533 | -0.063 | 62.586
12.5 | 0.907 | 0.01592 | -0.064 | 56.99
13 | 0.847 | 0.01841 | -0.064 | 45.997
13.5 | 0.787 | 0.02093 | -0.064 | 37.609

## 130. Re 16M Mach 0.00 (2)
BIGFOIL.COM POLAR EXPORT
NACA66-609 a=0.0
NACA66-609 a=0.0 |  |  |  | Cl Max: | 1.8072 | at alpha= | 19.5 | deg
XFOIL ncrit=9 |  |  |  | L/D Max: | 152.959 | at alpha= | 3 | deg
Re: | 16000000 |  |  | Cd Min: | 0.05291 | at alpha= | 20 | deg
Mach: | 0 |  |  | Cl=0 at alpha= | -3.0098 | deg
|  |  |  | @ Cl=0.1, Cd= | 0.0048728
|  |  |  | @ Cl=0.4, Cd= | 0.0048403
|  |  |  | @ Cl=0.6, Cd= | 0.0044092
alpha (deg) | Cl | Cd | Cm | Cl/Cd
-11 | -0.8712 | 0.01363 | -0.0499 | -63.9178
-10.5 | -0.8208 | 0.01254 | -0.0495 | -65.4545
-10 | -0.7698 | 0.01147 | -0.0493 | -67.1142
-9.5 | -0.7183 | 0.01037 | -0.049 | -69.2671
-9 | -0.6651 | 0.00965 | -0.0489 | -68.9223
-8.5 | -0.6112 | 0.00902 | -0.0489 | -67.7605
-8 | -0.5573 | 0.00836 | -0.049 | -66.6627
-7.5 | -0.5031 | 0.00768 | -0.049 | -65.5078
-7 | -0.4482 | 0.00717 | -0.0491 | -62.5105
-6.5 | -0.3933 | 0.00665 | -0.0491 | -59.1429
-5.5 | -0.283 | 0.00572 | -0.0494 | -49.4755
-5 | -0.2263 | 0.00557 | -0.0498 | -40.6284
-4.5 | -0.1693 | 0.0055 | -0.0502 | -30.7818
-4 | -0.1122 | 0.00543 | -0.0507 | -20.663
-3.5 | -0.0552 | 0.00537 | -0.0512 | -10.2793
-3 | 0.0011 | 0.00518 | -0.0516 | 0.21236
-1.5 | 0.1685 | 0.00466 | -0.0523 | 36.1588
-1 | 0.2249 | 0.00471 | -0.0528 | 47.7495
-0.5 | 0.2814 | 0.00475 | -0.0533 | 59.2421
0 | 0.3379 | 0.00477 | -0.0538 | 70.8386
0.5 | 0.3942 | 0.00483 | -0.0543 | 81.6149
1 | 0.4505 | 0.00493 | -0.0548 | 91.3793
1.5 | 0.5066 | 0.00503 | -0.0552 | 100.7157
2 | 0.562 | 0.00519 | -0.0556 | 108.2852
2.5 | 0.6131 | 0.00414 | -0.0558 | 148.0918
3 | 0.6669 | 0.00436 | -0.056 | 152.9587
4 | 0.7726 | 0.00523 | -0.0561 | 147.7247
4.5 | 0.8258 | 0.00564 | -0.0562 | 146.4184
5 | 0.8779 | 0.00612 | -0.0561 | 143.4477
5.5 | 0.9305 | 0.0065 | -0.056 | 143.1538
6 | 0.9835 | 0.00681 | -0.0561 | 144.42
6.5 | 1.036 | 0.00712 | -0.0561 | 145.5056
7 | 1.0884 | 0.00741 | -0.0561 | 146.8826
8 | 1.1873 | 0.0083 | -0.0551 | 143.0482
9 | 1.2874 | 0.00928 | -0.0545 | 138.7284
9.5 | 1.3352 | 0.00982 | -0.0539 | 135.9674
10 | 1.3815 | 0.01041 | -0.053 | 132.7089
10.5 | 1.426 | 0.01106 | -0.0519 | 128.9331
11 | 1.4698 | 0.01167 | -0.0506 | 125.9469
11.5 | 1.51 | 0.01243 | -0.0488 | 121.4803
12 | 1.5478 | 0.01319 | -0.0466 | 117.3465
12.5 | 1.5741 | 0.01393 | -0.0421 | 113.0007
13 | 1.6022 | 0.01463 | -0.0383 | 109.5147
13.5 | 1.6305 | 0.01547 | -0.035 | 105.3975
14 | 1.6483 | 0.01702 | -0.0304 | 96.8449
14.5 | 1.677 | 0.01804 | -0.0277 | 92.9601
15 | 1.6996 | 0.01952 | -0.0246 | 87.0697
15.5 | 1.7123 | 0.02176 | -0.0206 | 78.6903
16 | 1.7425 | 0.02289 | -0.019 | 76.1249
16.5 | 1.7632 | 0.02476 | -0.0167 | 71.2116
17 | 1.7752 | 0.02741 | -0.0139 | 64.7647
17.5 | 1.7869 | 0.03025 | -0.0116 | 59.0711
18 | 1.7851 | 0.03449 | -0.009 | 51.757
18.5 | 1.8038 | 0.03713 | -0.0081 | 48.5807
19 | 1.8069 | 0.04152 | -0.0071 | 43.5188
19.5 | 1.8072 | 0.04654 | -0.0066 | 38.8311
20 | 1.8001 | 0.05291 | -0.007 | 34.0219

## 131. Re 16M Mach 0.10 (1)
BIGFOIL.COM POLAR EXPORT
NACA66-609 a=0.0
NACA66-609 a=0.0 |  |  |  | Cl Max: | 1.156 | at alpha= | 8.5 | deg
JavaFoil+Calcfoil stall+Eppler ext transition |  |  |  | L/D Max: | 168.881 | at alpha= | 4.5 | deg
Re: | 16000000 |  |  | Cd Min: | 0.00457 | at alpha= | 2 | deg
Mach: | 0.1 |  |  | Cl=0 at alpha= | -2.8929 | deg
|  |  |  | @ Cl=0.1, Cd= | 0.005761
|  |  |  | @ Cl=0.4, Cd= | 0.0054017
|  |  |  | @ Cl=0.6, Cd= | 0.0046305
alpha (deg) | Cl | Cd | Cm | Cl/Cd
-14 | -0.192 | 0.09244 | -0.017 | -2.077
-13.5 | -0.206 | 0.08672 | -0.017 | -2.38
-13 | -0.221 | 0.08241 | -0.017 | -2.684
-12.5 | -0.236 | 0.07878 | -0.017 | -2.999
-12 | -0.251 | 0.07438 | -0.017 | -3.38
-11.5 | -0.266 | 0.07019 | -0.018 | -3.796
-11 | -0.276 | 0.06627 | -0.018 | -4.171
-10.5 | -0.284 | 0.06281 | -0.018 | -4.529
-10 | -0.291 | 0.05962 | -0.018 | -4.877
-9.5 | -0.295 | 0.05643 | -0.018 | -5.226
-9 | -0.296 | 0.05351 | -0.018 | -5.538
-8.5 | -0.295 | 0.05096 | -0.018 | -5.782
-8 | -0.289 | 0.0483 | -0.018 | -5.992
-7.5 | -0.28 | 0.04537 | -0.019 | -6.18
-7 | -0.267 | 0.04293 | -0.019 | -6.221
-6.5 | -0.249 | 0.04089 | -0.019 | -6.091
-6 | -0.227 | 0.03876 | -0.02 | -5.848
-5.5 | -0.2 | 0.03702 | -0.02 | -5.392
-5 | -0.168 | 0.03533 | -0.02 | -4.766
-4.5 | -0.134 | 0.03306 | -0.022 | -4.043
-4 | -0.096 | 0.03088 | -0.024 | -3.094
-3.5 | -0.054 | 0.02921 | -0.025 | -1.854
-3 | -0.012 | 0.00586 | -0.045 | -2.131
-2.5 | 0.044 | 0.00579 | -0.045 | 7.572
-2 | 0.102 | 0.00576 | -0.046 | 17.652
-1.5 | 0.161 | 0.00535 | -0.046 | 30.023
-1 | 0.22 | 0.00531 | -0.047 | 41.427
-0.5 | 0.28 | 0.00531 | -0.048 | 52.662
0 | 0.339 | 0.00534 | -0.048 | 63.447
0.5 | 0.398 | 0.0054 | -0.049 | 73.645
1 | 0.457 | 0.00545 | -0.049 | 83.835
1.5 | 0.515 | 0.00554 | -0.05 | 92.999
2 | 0.573 | 0.00457 | -0.051 | 125.318
2.5 | 0.631 | 0.0047 | -0.051 | 134.191
3 | 0.689 | 0.00491 | -0.052 | 140.49
3.5 | 0.747 | 0.00464 | -0.053 | 160.958
4 | 0.804 | 0.00484 | -0.053 | 165.874
4.5 | 0.859 | 0.00509 | -0.054 | 168.881
5 | 0.913 | 0.00582 | -0.055 | 156.789
5.5 | 0.966 | 0.00602 | -0.055 | 160.356
6 | 1.016 | 0.00781 | -0.056 | 130.077
6.5 | 1.061 | 0.00824 | -0.057 | 128.784
7 | 1.1 | 0.0086 | -0.057 | 127.884
7.5 | 1.129 | 0.00903 | -0.058 | 124.924
8 | 1.147 | 0.00966 | -0.059 | 118.788
8.5 | 1.156 | 0.01015 | -0.059 | 113.808
9 | 1.152 | 0.01079 | -0.06 | 106.75
9.5 | 1.137 | 0.01143 | -0.061 | 99.51
10 | 1.112 | 0.01207 | -0.061 | 92.093
10.5 | 1.076 | 0.01279 | -0.062 | 84.144
11 | 1.032 | 0.01348 | -0.062 | 76.528
11.5 | 0.979 | 0.01459 | -0.063 | 67.112
12 | 0.922 | 0.01572 | -0.063 | 58.662
12.5 | 0.86 | 0.01728 | -0.064 | 49.785
13 | 0.796 | 0.01947 | -0.064 | 40.885
13.5 | 0.731 | 0.02235 | -0.064 | 32.698

## 132. Re 16M Mach 0.10 (2)
BIGFOIL.COM POLAR EXPORT
NACA66-609 a=0.0
NACA66-609 a=0.0 |  |  |  | Cl Max: | 1.7814 | at alpha= | 18.5 | deg
XFOIL ncrit=9 |  |  |  | L/D Max: | 153.876 | at alpha= | 3 | deg
Re: | 16000000 |  |  | Cd Min: | 0.06171 | at alpha= | 20 | deg
Mach: | 0.1 |  |  | Cl=0 at alpha= | -3.0097 | deg
|  |  |  | @ Cl=0.1, Cd= | 0.004887
|  |  |  | @ Cl=0.4, Cd= | 0.004836
|  |  |  | @ Cl=0.6, Cd= | 0.004924
alpha (deg) | Cl | Cd | Cm | Cl/Cd
-9.5 | -0.7186 | 0.01295 | -0.0516 | -55.4903
-9 | -0.6685 | 0.01118 | -0.0511 | -59.7943
-8.5 | -0.6149 | 0.01022 | -0.0508 | -60.1663
-8 | -0.5612 | 0.00921 | -0.0505 | -60.9338
-7.5 | -0.5071 | 0.00822 | -0.0503 | -61.691
-7 | -0.4518 | 0.00757 | -0.0502 | -59.683
-6.5 | -0.3966 | 0.0069 | -0.0501 | -57.4783
-6 | -0.3409 | 0.00636 | -0.0501 | -53.6006
-5.5 | -0.2857 | 0.00577 | -0.05 | -49.5147
-5 | -0.2284 | 0.0056 | -0.0504 | -40.7857
-4.5 | -0.1709 | 0.00552 | -0.0508 | -30.9601
-4 | -0.1132 | 0.00545 | -0.0512 | -20.7706
-3.5 | -0.0557 | 0.0054 | -0.0516 | -10.3148
-3 | 0.0011 | 0.00521 | -0.052 | 0.21113
-1.5 | 0.1695 | 0.00466 | -0.0527 | 36.3734
-1 | 0.2263 | 0.0047 | -0.0531 | 48.1489
-0.5 | 0.2832 | 0.00475 | -0.0536 | 59.6211
0 | 0.34 | 0.00477 | -0.0541 | 71.2788
0.5 | 0.3966 | 0.00483 | -0.0546 | 82.1118
1 | 0.4532 | 0.00493 | -0.0551 | 91.927
1.5 | 0.5096 | 0.00503 | -0.0556 | 101.3121
2 | 0.5653 | 0.0052 | -0.056 | 108.7115
3 | 0.6709 | 0.00436 | -0.0563 | 153.8761
3.5 | 0.7241 | 0.00481 | -0.0564 | 150.5405
4 | 0.7771 | 0.00524 | -0.0563 | 148.3015
4.5 | 0.8304 | 0.00567 | -0.0564 | 146.455
5 | 0.8829 | 0.00614 | -0.0562 | 143.7948
5.5 | 0.9358 | 0.00653 | -0.0562 | 143.3078
6 | 0.9892 | 0.00684 | -0.0562 | 144.6199
6.5 | 1.0421 | 0.00716 | -0.0562 | 145.5447
7 | 1.0949 | 0.00745 | -0.0561 | 146.9664
7.5 | 1.1451 | 0.00791 | -0.0556 | 144.7661
8 | 1.1943 | 0.00836 | -0.0549 | 142.8589
9.5 | 1.3428 | 0.00995 | -0.0533 | 134.9548
10 | 1.389 | 0.01057 | -0.0522 | 131.4096
10.5 | 1.4331 | 0.01127 | -0.0508 | 127.1606
11 | 1.4766 | 0.01191 | -0.0493 | 123.9798
11.5 | 1.5156 | 0.01273 | -0.047 | 119.0573
12 | 1.5485 | 0.01353 | -0.0436 | 114.4494
12.5 | 1.5718 | 0.01435 | -0.0385 | 109.5331
13 | 1.6018 | 0.01511 | -0.0351 | 106.0093
13.5 | 1.6308 | 0.01605 | -0.0318 | 101.6075
14 | 1.6468 | 0.01782 | -0.027 | 92.413
14.5 | 1.6754 | 0.01896 | -0.0243 | 88.365
15 | 1.6966 | 0.02066 | -0.021 | 82.12
15.5 | 1.7068 | 0.02323 | -0.0169 | 73.474
16 | 1.7372 | 0.02449 | -0.0153 | 70.9351
16.5 | 1.7565 | 0.02664 | -0.013 | 65.9347
17 | 1.766 | 0.02971 | -0.0102 | 59.4413
17.5 | 1.7744 | 0.03308 | -0.008 | 53.6397
18 | 1.7676 | 0.03816 | -0.0057 | 46.3208
18.5 | 1.7814 | 0.04163 | -0.0051 | 42.7913
19 | 1.7784 | 0.04717 | -0.0046 | 37.7019
19.5 | 1.7692 | 0.05399 | -0.0051 | 32.769
20 | 1.7575 | 0.06171 | -0.0068 | 28.48

## 133. Re 16M Mach 0.25 (1)
BIGFOIL.COM POLAR EXPORT
NACA66-609 a=0.0
NACA66-609 a=0.0 |  |  |  | Cl Max: | 1.149 | at alpha= | 8 | deg
JavaFoil+Calcfoil stall+Eppler ext transition |  |  |  | L/D Max: | 169.554 | at alpha= | 4.5 | deg
Re: | 16000000 |  |  | Cd Min: | 0.0046 | at alpha= | 2 | deg
Mach: | 0.25 |  |  | Cl=0 at alpha= | -2.8879 | deg
|  |  |  | @ Cl=0.1, Cd= | 0.005432
|  |  |  | @ Cl=0.4, Cd= | 0.05906
|  |  |  | @ Cl=0.6, Cd= | 0.05906
alpha (deg) | Cl | Cd | Cm | Cl/Cd
-12 | -0.052 | 0.0747 | -0.018 | -0.694
-11.5 | -0.049 | 0.07124 | -0.018 | -0.688
-11 | -0.046 | 0.06676 | -0.018 | -0.692
-10.5 | -0.043 | 0.0636 | -0.019 | -0.682
-10 | -0.097 | 0.05971 | -0.019 | -1.63
-9.5 | -0.139 | 0.0565 | -0.019 | -2.458
-9 | -0.169 | 0.05313 | -0.019 | -3.187
-8.5 | -0.193 | 0.05064 | -0.019 | -3.808
-8 | -0.21 | 0.04795 | -0.019 | -4.38
-7.5 | -0.22 | 0.04577 | -0.019 | -4.816
-7 | -0.224 | 0.04359 | -0.019 | -5.132
-6.5 | -0.219 | 0.04163 | -0.019 | -5.272
-6 | -0.208 | 0.03906 | -0.02 | -5.321
-5.5 | -0.189 | 0.03745 | -0.02 | -5.043
-5 | -0.163 | 0.03565 | -0.02 | -4.579
-4.5 | -0.132 | 0.03364 | -0.021 | -3.916
-4 | -0.095 | 0.03263 | -0.021 | -2.909
-3.5 | -0.054 | 0.0309 | -0.023 | -1.756
-3 | -0.013 | 0.00584 | -0.046 | -2.169
-2.5 | 0.045 | 0.00546 | -0.046 | 8.205
-2 | 0.104 | 0.00543 | -0.047 | 19.174
-1.5 | 0.165 | 0.00535 | -0.048 | 30.78
-1 | 0.226 | 0.00538 | -0.048 | 42.018
-0.5 | 0.287 | 0.00534 | -0.049 | 53.787
0 | 0.348 | 0.00536 | -0.05 | 64.912
0.5 | 0.409 | 0.00542 | -0.05 | 75.388
1 | 0.469 | 0.00548 | -0.051 | 85.663
1.5 | 0.529 | 0.00554 | -0.051 | 95.537
2 | 0.589 | 0.0046 | -0.052 | 128.097
2.5 | 0.648 | 0.00479 | -0.053 | 135.397
3 | 0.708 | 0.00494 | -0.053 | 143.458
3.5 | 0.767 | 0.00471 | -0.054 | 162.823
4 | 0.825 | 0.00487 | -0.055 | 169.301
4.5 | 0.882 | 0.0052 | -0.056 | 169.554
5 | 0.937 | 0.0059 | -0.056 | 158.824
5.5 | 0.99 | 0.00773 | -0.057 | 128.199
6 | 1.04 | 0.00808 | -0.058 | 128.688
6.5 | 1.085 | 0.00849 | -0.058 | 127.725
7 | 1.12 | 0.00898 | -0.059 | 124.727
7.5 | 1.142 | 0.00946 | -0.06 | 120.669
8 | 1.149 | 0.01023 | -0.06 | 112.394
8.5 | 1.141 | 0.0108 | -0.061 | 105.674
9 | 1.114 | 0.01149 | -0.061 | 97.01
9.5 | 1.069 | 0.01231 | -0.062 | 86.817
10 | 1.004 | 0.01313 | -0.063 | 76.44
10.5 | 0.921 | 0.01409 | -0.063 | 65.389
11 | 0.823 | 0.01528 | -0.064 | 53.862
11.5 | 0.713 | 0.01667 | -0.064 | 42.752
12 | 0.592 | 0.01882 | -0.064 | 31.431
12.5 | 0.461 | 0.02298 | -0.064 | 20.077
13 | 0.297 | 0.05906 | -0.053 | 5.028

## 134. Re 16M Mach 0.25 (2)
BIGFOIL.COM POLAR EXPORT
NACA66-609 a=0.0
NACA66-609 a=0.0 |  |  |  | Cl Max: | 1.5869 | at alpha= | 13.5 | deg
XFOIL ncrit=9 |  |  |  | L/D Max: | 157.386 | at alpha= | 3 | deg
Re: | 16000000 |  |  | Cd Min: | 0.12721 | at alpha= | 18.5 | deg
Mach: | 0.25 |  |  | Cl=0 at alpha= | -3.0084 | deg
|  |  |  | @ Cl=0.1, Cd= | 0.0050968
|  |  |  | @ Cl=0.4, Cd= | 0.0048284
|  |  |  | @ Cl=0.6, Cd= | 0.0044659
alpha (deg) | Cl | Cd | Cm | Cl/Cd
-7 | -0.3266 | 0.05416 | -0.0604 | -6.0303
-6.5 | -0.3008 | 0.04674 | -0.0622 | -6.4356
-5.5 | -0.295 | 0.0077 | -0.055 | -38.3117
-5 | -0.2404 | 0.00588 | -0.054 | -40.8844
-4.5 | -0.1798 | 0.0057 | -0.0539 | -31.5439
-4 | -0.1189 | 0.00561 | -0.054 | -21.1943
-3.5 | -0.0584 | 0.00558 | -0.0542 | -10.4659
-3 | 0.001 | 0.00539 | -0.0544 | 0.18553
-1 | 0.234 | 0.0047 | -0.055 | 49.7872
0 | 0.3513 | 0.00477 | -0.0559 | 73.6478
0.5 | 0.4097 | 0.00484 | -0.0563 | 84.6488
1 | 0.4682 | 0.00493 | -0.0568 | 94.9696
1.5 | 0.5263 | 0.00504 | -0.0573 | 104.4246
2.5 | 0.6367 | 0.00418 | -0.0578 | 152.3206
3 | 0.6925 | 0.0044 | -0.0579 | 157.3864
3.5 | 0.7472 | 0.00487 | -0.0578 | 153.4292
4 | 0.8016 | 0.00534 | -0.0576 | 150.1124
4.5 | 0.8565 | 0.0058 | -0.0575 | 147.6724
5 | 0.9102 | 0.00632 | -0.0571 | 144.019
5.5 | 0.9652 | 0.0067 | -0.0568 | 144.0597
6 | 1.0208 | 0.007 | -0.0566 | 145.8286
6.5 | 1.0755 | 0.00736 | -0.0563 | 146.1277
7 | 1.1295 | 0.00774 | -0.0557 | 145.9302
7.5 | 1.1809 | 0.00826 | -0.0546 | 142.9661
8 | 1.2308 | 0.00877 | -0.0531 | 140.3421
8.5 | 1.2807 | 0.00933 | -0.0516 | 137.2669
9 | 1.3343 | 0.01001 | -0.0509 | 133.2967
9.5 | 1.3806 | 0.01079 | -0.0488 | 127.9518
10 | 1.4232 | 0.0117 | -0.046 | 121.641
10.5 | 1.4593 | 0.0128 | -0.0421 | 114.0078
11 | 1.4854 | 0.01364 | -0.0362 | 108.9003
11.5 | 1.5035 | 0.01514 | -0.0297 | 99.3065
12 | 1.5233 | 0.01687 | -0.0242 | 90.2964
12.5 | 1.5456 | 0.01864 | -0.0195 | 82.9185
13 | 1.5699 | 0.02044 | -0.0155 | 76.8053
13.5 | 1.5869 | 0.02287 | -0.0112 | 69.3878
14 | 1.572 | 0.02782 | -0.005 | 56.5061
14.5 | 1.5722 | 0.0321 | -0.0013 | 48.9782
15 | 1.551 | 0.03872 | 0.0021 | 40.0568
15.5 | 1.509 | 0.04852 | 0.0034 | 31.1006
16 | 1.499 | 0.05613 | 0.0024 | 26.7059
16.5 | 1.4668 | 0.06764 | -0.0013 | 21.6854
17 | 1.435 | 0.08049 | -0.0072 | 17.8283
17.5 | 1.4003 | 0.0952 | -0.0152 | 14.709
18 | 1.3522 | 0.11368 | -0.0263 | 11.8948
18.5 | 1.3337 | 0.12721 | -0.0345 | 10.4842

## 135. Re 16M Mach 0.50 (1)
BIGFOIL.COM POLAR EXPORT
NACA66-609 a=0.0
NACA66-609 a=0.0 |  |  |  | Cl Max: | 1.198 | at alpha= | 20 | deg
JavaFoil+Calcfoil stall+Eppler ext transition |  |  |  | L/D Max: | 162.135 | at alpha= | 3 | deg
Re: | 16000000 |  |  | Cd Min: | 0.00447 | at alpha= | 2 | deg
Mach: | 0.5 |  |  | Cl=0 at alpha= | -2.8958 | deg
|  |  |  | @ Cl=0.1, Cd= | 0.025974
|  |  |  | @ Cl=0.4, Cd= | 0.0055216
|  |  |  | @ Cl=0.6, Cd= | 0.0052214
alpha (deg) | Cl | Cd | Cm | Cl/Cd
-20 | -0.916 | 0.1551 | -0.02 | -5.908
-19.5 | -0.891 | 0.13981 | -0.02 | -6.375
-19 | -0.866 | 0.13042 | -0.021 | -6.644
-18.5 | -0.842 | 0.1226 | -0.021 | -6.864
-18 | -0.817 | 0.11434 | -0.022 | -7.148
-17.5 | -0.794 | 0.10572 | -0.023 | -7.508
-17 | -0.775 | 0.09264 | -0.025 | -8.363
-16.5 | -0.731 | 0.11426 | -0.02 | -6.397
-16 | -0.705 | 0.10684 | -0.021 | -6.599
-15.5 | -0.68 | 0.09928 | -0.021 | -6.845
-15 | -0.655 | 0.09168 | -0.022 | -7.139
-14.5 | -0.63 | 0.08457 | -0.023 | -7.449
-14 | -0.608 | 0.07446 | -0.025 | -8.172
-13.5 | -0.589 | 0.06355 | -0.028 | -9.267
-13 | -0.667 | 0.00955 | -0.04 | -69.893
-12.5 | -0.517 | 0.07943 | -0.021 | -6.508
-12 | -0.49 | 0.07598 | -0.021 | -6.443
-11.5 | -0.463 | 0.07039 | -0.021 | -6.581
-11 | -0.437 | 0.06407 | -0.022 | -6.825
-10.5 | -0.411 | 0.05916 | -0.024 | -6.956
-10 | -0.385 | 0.05591 | -0.024 | -6.879
-9.5 | -0.359 | 0.05128 | -0.025 | -6.998
-9 | -0.407 | 0.00731 | -0.044 | -55.768
-8.5 | -0.374 | 0.00704 | -0.045 | -53.154
-8 | -0.275 | 0.04834 | -0.022 | -5.685
-7.5 | -0.248 | 0.04658 | -0.022 | -5.318
-7 | -0.221 | 0.04458 | -0.022 | -4.951
-6.5 | -0.194 | 0.04115 | -0.023 | -4.716
-6 | -0.167 | 0.03868 | -0.024 | -4.326
-5.5 | -0.141 | 0.03608 | -0.025 | -3.898
-5 | -0.114 | 0.03406 | -0.026 | -3.343
-4.5 | -0.086 | 0.03481 | -0.023 | -2.484
-4 | -0.06 | 0.0334 | -0.023 | -1.784
-3.5 | -0.033 | 0.03196 | -0.023 | -1.026
-3 | -0.01 | 0.03092 | -0.023 | -0.309
-2.5 | 0.038 | 0.02955 | -0.024 | 1.273
-2 | 0.091 | 0.02825 | -0.026 | 3.223
-1.5 | 0.181 | 0.00549 | -0.053 | 33.073
-1 | 0.251 | 0.00543 | -0.054 | 46.19
-0.5 | 0.32 | 0.00544 | -0.055 | 58.858
0 | 0.389 | 0.00552 | -0.055 | 70.357
0.5 | 0.457 | 0.00553 | -0.056 | 82.675
1 | 0.524 | 0.0056 | -0.057 | 93.477
1.5 | 0.591 | 0.00534 | -0.058 | 110.592
2 | 0.657 | 0.00447 | -0.058 | 147.151
2.5 | 0.724 | 0.00462 | -0.059 | 156.655
3 | 0.79 | 0.00487 | -0.06 | 162.135
3.5 | 0.855 | 0.00626 | -0.06 | 136.643
4 | 0.919 | 0.00665 | -0.061 | 138.147
4.5 | 0.98 | 0.00722 | -0.062 | 135.755
5 | 1.037 | 0.00845 | -0.063 | 122.66
5.5 | 1.09 | 0.00898 | -0.063 | 121.376
6 | 1.134 | 0.00959 | -0.064 | 118.162
6.5 | 1.16 | 0.01028 | -0.065 | 112.896
7 | 1.141 | 0.01132 | -0.065 | 100.812
7.5 | 0.887 | 0.01276 | -0.066 | 69.472
8 | 0.702 | 0.01362 | -0.067 | 51.549
8.5 | 0.73 | 0.015 | -0.067 | 48.674
9 | 0.762 | 0.01502 | -0.068 | 50.749
9.5 | 0.787 | 0.01711 | -0.068 | 46.016
10 | 0.822 | 0.01598 | -0.069 | 51.446
10.5 | 0.85 | 0.01756 | -0.07 | 48.375
11 | 0.873 | 0.02053 | -0.07 | 42.527
11.5 | 0.88 | 0.02768 | -0.068 | 31.778
12 | 0.932 | 0.02162 | -0.072 | 43.118
12.5 | 0.955 | 0.02499 | -0.072 | 38.201
13 | 0.969 | 0.03078 | -0.071 | 31.496
13.5 | 0.929 | 0.05889 | -0.063 | 15.769
14 | 1.025 | 0.03297 | -0.072 | 31.102
14.5 | 1.035 | 0.04158 | -0.071 | 24.887
15 | 1.018 | 0.06251 | -0.067 | 16.29
15.5 | 0.984 | 0.10094 | -0.055 | 9.746
16 | 1.015 | 0.10335 | -0.057 | 9.819
16.5 | 1.045 | 0.10553 | -0.059 | 9.904
17 | 1.042 | 0.13621 | -0.051 | 7.653
17.5 | 1.069 | 0.14668 | -0.052 | 7.29
18 | 1.098 | 0.15025 | -0.055 | 7.307
18.5 | 1.122 | 0.15958 | -0.055 | 7.034
19 | 1.144 | 0.17526 | -0.055 | 6.525
19.5 | 1.171 | 0.17652 | -0.056 | 6.634
20 | 1.198 | 0.18101 | -0.058 | 6.619

## 136. Re 16M Mach 0.50 (2)
BIGFOIL.COM POLAR EXPORT
NACA66-609 a=0.0
NACA66-609 a=0.0 |  |  |  | Cl Max: | 1.3459 | at alpha= | 8 | deg
XFOIL ncrit=9 |  |  |  | L/D Max: | 172.779 | at alpha= | 3 | deg
Re: | 16000000 |  |  | Cd Min: | 0.26405 | at alpha= | -20 | deg
Mach: | 0.5 |  |  | Cl=0 at alpha= | -3.2323 | deg
|  |  |  | @ Cl=0.1, Cd= | 0.0088009
|  |  |  | @ Cl=0.4, Cd= | 0.0048432
|  |  |  | @ Cl=0.6, Cd= | 0.0051277
alpha (deg) | Cl | Cd | Cm | Cl/Cd
-20 | -0.7171 | 0.26405 | 0.0501 | -2.7158
-19.5 | -0.6942 | 0.25537 | 0.0448 | -2.7184
-19 | -0.6713 | 0.24686 | 0.0396 | -2.7194
-18.5 | -0.6516 | 0.23918 | 0.0356 | -2.7243
-18 | -0.6294 | 0.23103 | 0.0308 | -2.7243
-17.5 | -0.6061 | 0.22383 | 0.0258 | -2.7079
-17 | -0.5829 | 0.2164 | 0.0208 | -2.6936
-16.5 | -0.5596 | 0.20869 | 0.0159 | -2.6815
-16 | -0.5365 | 0.20092 | 0.0112 | -2.6702
-15.5 | -0.5132 | 0.19303 | 0.0065 | -2.6587
-15 | -0.4905 | 0.1853 | 0.0017 | -2.6471
-14.5 | -0.4683 | 0.17749 | -0.0029 | -2.6385
-14 | -0.4463 | 0.16962 | -0.0075 | -2.6312
-13.5 | -0.4252 | 0.16162 | -0.012 | -2.6309
-13 | -0.4045 | 0.15379 | -0.0166 | -2.6302
-12.5 | -0.3839 | 0.14606 | -0.021 | -2.6284
-12 | -0.3715 | 0.13581 | -0.0258 | -2.7354
-11.5 | -0.3524 | 0.12831 | -0.03 | -2.7465
-11 | -0.3332 | 0.12109 | -0.0341 | -2.7517
-9.5 | -0.2739 | 0.10162 | -0.0455 | -2.6953
-9 | -0.2557 | 0.09509 | -0.049 | -2.689
-8.5 | -0.2413 | 0.08829 | -0.0524 | -2.733
-8 | -0.2271 | 0.08187 | -0.0558 | -2.7739
-7.5 | -0.2143 | 0.07571 | -0.0589 | -2.8305
-7 | -0.2188 | 0.06832 | -0.0624 | -3.2026
-6.5 | -0.2238 | 0.06283 | -0.0651 | -3.562
-6 | -0.2219 | 0.05335 | -0.0698 | -4.1593
-5.5 | -0.1968 | 0.04644 | -0.0723 | -4.2377
-5 | -0.1625 | 0.03996 | -0.0737 | -4.0666
-3.5 | -0.0264 | 0.0213 | -0.0715 | -1.2394
-3 | 0.0229 | 0.01413 | -0.0683 | 1.6207
-2.5 | 0.0811 | 0.00994 | -0.0664 | 8.159
-2 | 0.1405 | 0.00636 | -0.065 | 22.0912
-1.5 | 0.2024 | 0.0051 | -0.0638 | 39.6863
-1 | 0.2683 | 0.00475 | -0.0633 | 56.4842
-0.5 | 0.3355 | 0.00479 | -0.0635 | 70.0418
0.5 | 0.4689 | 0.0049 | -0.0641 | 95.6939
1.5 | 0.6013 | 0.00513 | -0.0649 | 117.2125
2 | 0.667 | 0.00528 | -0.0652 | 126.3258
2.5 | 0.7262 | 0.00436 | -0.0649 | 166.5596
3 | 0.7896 | 0.00457 | -0.0647 | 172.779
3.5 | 0.8512 | 0.00508 | -0.064 | 167.5591
4 | 0.9099 | 0.00573 | -0.0626 | 158.7958
4.5 | 0.9687 | 0.0064 | -0.061 | 151.3594
5 | 1.0274 | 0.00705 | -0.059 | 145.7305
5.5 | 1.0902 | 0.00747 | -0.0573 | 145.9438
6 | 1.1522 | 0.00791 | -0.0552 | 145.6637
6.5 | 1.2135 | 0.00835 | -0.0526 | 145.3293
7 | 1.2672 | 0.00905 | -0.0483 | 140.0221
8 | 1.3459 | 0.01104 | -0.0334 | 121.9112
8.5 | 1.3444 | 0.01388 | -0.0214 | 96.8588
9 | 1.3209 | 0.01865 | -0.0095 | 70.8257
9.5 | 1.2969 | 0.0247 | 0 | 52.5061
10 | 1.2641 | 0.03221 | 0.0069 | 39.2456
10.5 | 1.2298 | 0.04061 | 0.0103 | 30.2832
11 | 1.1906 | 0.05095 | 0.0099 | 23.368
11.5 | 1.1532 | 0.06308 | 0.0056 | 18.2815
12 | 1.1184 | 0.0769 | -0.0021 | 14.5436
12.5 | 1.0865 | 0.09216 | -0.0119 | 11.7893
13 | 1.0606 | 0.10792 | -0.0225 | 9.8277

## 137. Re 18M Mach 0.00 (1)
BIGFOIL.COM POLAR EXPORT
NACA66-609 a=0.0
NACA66-609 a=0.0 |  |  |  | Cl Max: | 1.157 | at alpha= | 8.5 | deg
JavaFoil+Calcfoil stall+Eppler ext transition |  |  |  | L/D Max: | 168.365 | at alpha= | 4.5 | deg
Re: | 18000000 |  |  | Cd Min: | 0.00453 | at alpha= | 2 | deg
Mach: | 0 |  |  | Cl=0 at alpha= | -2.8929 | deg
|  |  |  | @ Cl=0.1, Cd= | 0.0057003
|  |  |  | @ Cl=0.4, Cd= | 0.0053621
|  |  |  | @ Cl=0.6, Cd= | 0.0046076
alpha (deg) | Cl | Cd | Cm | Cl/Cd
-14.5 | -0.216 | 0.09688 | -0.016 | -2.225
-14 | -0.228 | 0.09273 | -0.016 | -2.458
-13.5 | -0.241 | 0.08638 | -0.017 | -2.79
-13 | -0.254 | 0.08236 | -0.017 | -3.086
-12.5 | -0.267 | 0.07809 | -0.017 | -3.424
-12 | -0.281 | 0.0732 | -0.017 | -3.832
-11.5 | -0.293 | 0.06983 | -0.018 | -4.196
-11 | -0.3 | 0.06694 | -0.018 | -4.487
-10.5 | -0.306 | 0.06287 | -0.018 | -4.867
-10 | -0.31 | 0.05911 | -0.018 | -5.24
-9.5 | -0.311 | 0.0563 | -0.018 | -5.528
-9 | -0.31 | 0.05334 | -0.018 | -5.813
-8.5 | -0.306 | 0.05084 | -0.018 | -6.015
-8 | -0.298 | 0.04775 | -0.018 | -6.25
-7.5 | -0.287 | 0.04511 | -0.019 | -6.369
-7 | -0.272 | 0.04293 | -0.019 | -6.334
-6.5 | -0.252 | 0.04073 | -0.019 | -6.198
-6 | -0.229 | 0.03863 | -0.02 | -5.924
-5.5 | -0.201 | 0.0369 | -0.02 | -5.442
-5 | -0.169 | 0.03509 | -0.02 | -4.818
-4.5 | -0.134 | 0.03256 | -0.022 | -4.117
-4 | -0.118 | 0.00605 | -0.043 | -19.476
-3.5 | -0.066 | 0.00604 | -0.044 | -11.015
-3 | -0.012 | 0.00602 | -0.044 | -2.066
-2.5 | 0.044 | 0.00572 | -0.045 | 7.634
-2 | 0.101 | 0.0057 | -0.046 | 17.787
-1.5 | 0.16 | 0.0053 | -0.046 | 30.185
-1 | 0.219 | 0.0053 | -0.047 | 41.353
-0.5 | 0.278 | 0.00531 | -0.047 | 52.443
0 | 0.337 | 0.00532 | -0.048 | 63.324
0.5 | 0.396 | 0.00536 | -0.049 | 73.872
1 | 0.454 | 0.00539 | -0.049 | 84.232
1.5 | 0.512 | 0.00547 | -0.05 | 93.679
2 | 0.57 | 0.00453 | -0.051 | 125.903
2.5 | 0.628 | 0.00468 | -0.051 | 134.211
3 | 0.686 | 0.00488 | -0.052 | 140.443
3.5 | 0.743 | 0.005 | -0.052 | 148.721
4 | 0.8 | 0.0048 | -0.053 | 166.765
4.5 | 0.855 | 0.00508 | -0.054 | 168.365
5 | 0.909 | 0.00572 | -0.054 | 158.918
5.5 | 0.962 | 0.0059 | -0.055 | 163.062
6 | 1.011 | 0.00613 | -0.056 | 164.953
6.5 | 1.057 | 0.00802 | -0.056 | 131.751
7 | 1.096 | 0.00841 | -0.057 | 130.431
7.5 | 1.126 | 0.00876 | -0.058 | 128.601
8 | 1.146 | 0.00938 | -0.058 | 122.225
8.5 | 1.157 | 0.00987 | -0.059 | 117.178
9 | 1.157 | 0.01046 | -0.06 | 110.559
9.5 | 1.146 | 0.01105 | -0.06 | 103.707
10 | 1.125 | 0.01167 | -0.061 | 96.381
10.5 | 1.095 | 0.01237 | -0.062 | 88.512
11 | 1.056 | 0.01315 | -0.062 | 80.294
11.5 | 1.011 | 0.01389 | -0.063 | 72.815
12 | 0.961 | 0.01483 | -0.063 | 64.771
12.5 | 0.907 | 0.01573 | -0.064 | 57.683
13 | 0.848 | 0.01787 | -0.064 | 47.474
13.5 | 0.789 | 0.02012 | -0.064 | 39.235

## 138. Re 18M Mach 0.00 (2)
BIGFOIL.COM POLAR EXPORT
NACA66-609 a=0.0
NACA66-609 a=0.0 |  |  |  | Cl Max: | 1.8242 | at alpha= | 19 | deg
XFOIL ncrit=9 |  |  |  | L/D Max: | 151.868 | at alpha= | 3 | deg
Re: | 18000000 |  |  | Cd Min: | 0.05043 | at alpha= | 20 | deg
Mach: | 0 |  |  | Cl=0 at alpha= | -2.9982 | deg
|  |  |  | @ Cl=0.1, Cd= | 0.0047872
|  |  |  | @ Cl=0.4, Cd= | 0.0048198
|  |  |  | @ Cl=0.6, Cd= | 0.0044442
alpha (deg) | Cl | Cd | Cm | Cl/Cd
-12 | -0.9759 | 0.01472 | -0.0501 | -66.2976
-11.5 | -0.9276 | 0.01338 | -0.0496 | -69.3274
-10.5 | -0.8263 | 0.01132 | -0.049 | -72.9947
-10 | -0.7742 | 0.01047 | -0.0488 | -73.9446
-9.5 | -0.7217 | 0.00962 | -0.0486 | -75.0208
-9 | -0.6681 | 0.00898 | -0.0486 | -74.3987
-8.5 | -0.6139 | 0.00841 | -0.0486 | -72.9964
-8 | -0.5595 | 0.00784 | -0.0486 | -71.3648
-7.5 | -0.5049 | 0.00727 | -0.0487 | -69.4498
-7 | -0.4498 | 0.00683 | -0.0488 | -65.8565
-6.5 | -0.3946 | 0.00637 | -0.0489 | -61.9466
-6 | -0.3391 | 0.006 | -0.0491 | -56.5167
-5.5 | -0.2838 | 0.00556 | -0.0492 | -51.0432
-5 | -0.2273 | 0.0054 | -0.0496 | -42.0926
-4.5 | -0.1703 | 0.0053 | -0.05 | -32.1321
-4 | -0.1134 | 0.00522 | -0.0505 | -21.7241
-3.5 | -0.0565 | 0.00514 | -0.051 | -10.9922
-3 | -0.0002 | 0.00499 | -0.0513 | -0.04008
-2.5 | 0.0558 | 0.00487 | -0.0516 | 11.4579
-1.5 | 0.1679 | 0.00466 | -0.0523 | 36.03
0 | 0.3375 | 0.00475 | -0.0537 | 71.0526
0.5 | 0.3939 | 0.00481 | -0.0542 | 81.8919
1 | 0.4502 | 0.0049 | -0.0547 | 91.8776
1.5 | 0.5062 | 0.00502 | -0.0552 | 100.8367
2 | 0.5618 | 0.00518 | -0.0556 | 108.4556
2.5 | 0.6132 | 0.00419 | -0.0559 | 146.3484
3 | 0.6667 | 0.00439 | -0.056 | 151.8679
3.5 | 0.7201 | 0.0048 | -0.0561 | 150.0208
4 | 0.773 | 0.0052 | -0.0562 | 148.6538
4.5 | 0.8264 | 0.00559 | -0.0563 | 147.8354
5 | 0.8787 | 0.00606 | -0.0562 | 145
5.5 | 0.9317 | 0.00642 | -0.0563 | 145.1246
6 | 0.9852 | 0.0067 | -0.0564 | 147.0448
6.5 | 1.0378 | 0.00701 | -0.0564 | 148.0456
7 | 1.0904 | 0.00729 | -0.0565 | 149.5748
7.5 | 1.1405 | 0.00775 | -0.0561 | 147.1613
8 | 1.1902 | 0.00816 | -0.0556 | 145.8578
8.5 | 1.2379 | 0.00864 | -0.0547 | 143.2755
9 | 1.2867 | 0.00906 | -0.0542 | 142.0199
9.5 | 1.3385 | 0.00958 | -0.0545 | 139.7182
10 | 1.3855 | 0.01013 | -0.0537 | 136.772
10.5 | 1.4309 | 0.01073 | -0.0527 | 133.3551
11 | 1.4754 | 0.01131 | -0.0516 | 130.4509
11.5 | 1.517 | 0.01201 | -0.05 | 126.3114
12 | 1.5564 | 0.01272 | -0.0481 | 122.3585
12.5 | 1.5895 | 0.01344 | -0.045 | 118.2664
13 | 1.6148 | 0.01411 | -0.0405 | 114.4437
13.5 | 1.6422 | 0.01493 | -0.0368 | 109.9933
14 | 1.6623 | 0.01626 | -0.0323 | 102.2325
14.5 | 1.69 | 0.0173 | -0.0294 | 97.6879
15 | 1.7131 | 0.01868 | -0.0262 | 91.7077
15.5 | 1.7287 | 0.02066 | -0.0224 | 83.6738
16 | 1.7563 | 0.02194 | -0.0204 | 80.0501
16.5 | 1.7767 | 0.02378 | -0.0178 | 74.714
17 | 1.7903 | 0.02623 | -0.015 | 68.2539
17.5 | 1.8026 | 0.02894 | -0.0126 | 62.2875
18 | 1.8051 | 0.03266 | -0.01 | 55.2694
18.5 | 1.8201 | 0.03555 | -0.0088 | 51.1983
19 | 1.8242 | 0.03969 | -0.0075 | 45.9612
19.5 | 1.8239 | 0.04464 | -0.0068 | 40.858
20 | 1.8199 | 0.05043 | -0.0068 | 36.0876

## 139. Re 18M Mach 0.10 (1)
BIGFOIL.COM POLAR EXPORT
NACA66-609 a=0.0
NACA66-609 a=0.0 |  |  |  | Cl Max: | 1.156 | at alpha= | 8.5 | deg
JavaFoil+Calcfoil stall+Eppler ext transition |  |  |  | L/D Max: | 169.234 | at alpha= | 4.5 | deg
Re: | 18000000 |  |  | Cd Min: | 0.00453 | at alpha= | 2 | deg
Mach: | 0.1 |  |  | Cl=0 at alpha= | -2.8929 | deg
|  |  |  | @ Cl=0.1, Cd= | 0.0057507
|  |  |  | @ Cl=0.4, Cd= | 0.0053624
|  |  |  | @ Cl=0.6, Cd= | 0.0046184
alpha (deg) | Cl | Cd | Cm | Cl/Cd
-14 | -0.192 | 0.09237 | -0.017 | -2.079
-13.5 | -0.206 | 0.08684 | -0.017 | -2.376
-13 | -0.221 | 0.0822 | -0.017 | -2.691
-12.5 | -0.236 | 0.07833 | -0.017 | -3.017
-12 | -0.251 | 0.07402 | -0.017 | -3.397
-11.5 | -0.267 | 0.06994 | -0.018 | -3.811
-11 | -0.276 | 0.06593 | -0.018 | -4.193
-10.5 | -0.284 | 0.06243 | -0.018 | -4.557
-10 | -0.291 | 0.05924 | -0.018 | -4.908
-9.5 | -0.295 | 0.05608 | -0.018 | -5.259
-9 | -0.296 | 0.05345 | -0.018 | -5.546
-8.5 | -0.295 | 0.05092 | -0.018 | -5.787
-8 | -0.289 | 0.04816 | -0.018 | -6.01
-7.5 | -0.28 | 0.04538 | -0.019 | -6.181
-7 | -0.267 | 0.04271 | -0.019 | -6.253
-6.5 | -0.249 | 0.04087 | -0.019 | -6.095
-6 | -0.227 | 0.03874 | -0.02 | -5.852
-5.5 | -0.2 | 0.03703 | -0.02 | -5.392
-5 | -0.169 | 0.03521 | -0.02 | -4.787
-4.5 | -0.134 | 0.03296 | -0.022 | -4.057
-4 | -0.096 | 0.02947 | -0.026 | -3.263
-3.5 | -0.067 | 0.00603 | -0.044 | -11.046
-3 | -0.012 | 0.0058 | -0.045 | -2.15
-2.5 | 0.044 | 0.00577 | -0.045 | 7.599
-2 | 0.102 | 0.00575 | -0.046 | 17.709
-1.5 | 0.161 | 0.00531 | -0.046 | 30.26
-1 | 0.22 | 0.00527 | -0.047 | 41.767
-0.5 | 0.28 | 0.00531 | -0.048 | 52.669
0 | 0.339 | 0.00533 | -0.048 | 63.582
0.5 | 0.398 | 0.00536 | -0.049 | 74.204
1 | 0.456 | 0.00543 | -0.049 | 84.056
1.5 | 0.515 | 0.00549 | -0.05 | 93.844
2 | 0.573 | 0.00453 | -0.051 | 126.649
2.5 | 0.631 | 0.00472 | -0.051 | 133.633
3 | 0.689 | 0.00487 | -0.052 | 141.627
3.5 | 0.747 | 0.00466 | -0.053 | 160.406
4 | 0.804 | 0.00485 | -0.053 | 165.71
4.5 | 0.859 | 0.00508 | -0.054 | 169.234
5 | 0.913 | 0.00572 | -0.055 | 159.541
5.5 | 0.966 | 0.00596 | -0.055 | 162.02
6 | 1.016 | 0.00772 | -0.056 | 131.63
6.5 | 1.062 | 0.00808 | -0.057 | 131.458
7 | 1.1 | 0.00848 | -0.057 | 129.788
7.5 | 1.129 | 0.00883 | -0.058 | 127.848
8 | 1.148 | 0.00947 | -0.059 | 121.184
8.5 | 1.156 | 0.00997 | -0.059 | 115.953
9 | 1.153 | 0.01058 | -0.06 | 108.932
9.5 | 1.138 | 0.01121 | -0.061 | 101.569
10 | 1.113 | 0.01186 | -0.061 | 93.803
10.5 | 1.077 | 0.01256 | -0.062 | 85.759
11 | 1.033 | 0.01315 | -0.062 | 78.549
11.5 | 0.981 | 0.01416 | -0.063 | 69.257
12 | 0.924 | 0.01518 | -0.063 | 60.847
12.5 | 0.862 | 0.01681 | -0.064 | 51.247
13 | 0.798 | 0.0188 | -0.064 | 42.443
13.5 | 0.734 | 0.0213 | -0.064 | 34.437

## 140. Re 18M Mach 0.10 (2)
BIGFOIL.COM POLAR EXPORT
NACA66-609 a=0.0
NACA66-609 a=0.0 |  |  |  | Cl Max: | 1.795 | at alpha= | 18.5 | deg
XFOIL ncrit=9 |  |  |  | L/D Max: | 152.756 | at alpha= | 3 | deg
Re: | 18000000 |  |  | Cd Min: | 0.05949 | at alpha= | 20 | deg
Mach: | 0.1 |  |  | Cl=0 at alpha= | -2.9982 | deg
|  |  |  | @ Cl=0.1, Cd= | 0.0047731
|  |  |  | @ Cl=0.4, Cd= | 0.0048159
|  |  |  | @ Cl=0.6, Cd= | 0.0045123
alpha (deg) | Cl | Cd | Cm | Cl/Cd
-10 | -0.7769 | 0.01267 | -0.0516 | -61.3181
-9.5 | -0.7272 | 0.01089 | -0.0509 | -66.7769
-9 | -0.6736 | 0.00994 | -0.0505 | -67.7666
-8.5 | -0.6191 | 0.00918 | -0.0503 | -67.4401
-8 | -0.5644 | 0.00842 | -0.0501 | -67.0309
-7.5 | -0.5095 | 0.00767 | -0.05 | -66.4276
-7 | -0.4538 | 0.00713 | -0.0499 | -63.6466
-6.5 | -0.3981 | 0.00657 | -0.0499 | -60.5936
-6 | -0.3421 | 0.00613 | -0.0499 | -55.8075
-5.5 | -0.2865 | 0.00562 | -0.0499 | -50.9786
-5 | -0.2294 | 0.00543 | -0.0502 | -42.2468
-4.5 | -0.1719 | 0.00532 | -0.0506 | -32.312
-4 | -0.1144 | 0.00524 | -0.051 | -21.8321
-3.5 | -0.057 | 0.00517 | -0.0514 | -11.0251
-3 | -0.0002 | 0.00501 | -0.0517 | -0.03992
-2.5 | 0.0562 | 0.00489 | -0.052 | 11.4928
-2 | 0.1124 | 0.00474 | -0.0523 | 23.7131
-1.5 | 0.1689 | 0.00466 | -0.0526 | 36.2446
-1 | 0.2258 | 0.00468 | -0.0531 | 48.2479
-0.5 | 0.2828 | 0.00472 | -0.0536 | 59.9153
0 | 0.3396 | 0.00475 | -0.0541 | 71.4947
0.5 | 0.3963 | 0.00481 | -0.0546 | 82.3909
1 | 0.4529 | 0.0049 | -0.0551 | 92.4286
1.5 | 0.5093 | 0.00502 | -0.0555 | 101.4542
2 | 0.5652 | 0.00518 | -0.0559 | 109.112
2.5 | 0.6168 | 0.00419 | -0.0562 | 147.2076
3 | 0.6706 | 0.00439 | -0.0563 | 152.7563
3.5 | 0.7243 | 0.00481 | -0.0564 | 150.5821
4 | 0.7775 | 0.00522 | -0.0564 | 148.9464
5 | 0.8837 | 0.00609 | -0.0564 | 145.1067
5.5 | 0.937 | 0.00645 | -0.0564 | 145.2713
6 | 0.9909 | 0.00673 | -0.0565 | 147.2363
6.5 | 1.0439 | 0.00705 | -0.0565 | 148.0709
7 | 1.0968 | 0.00733 | -0.0565 | 149.6317
7.5 | 1.1472 | 0.0078 | -0.056 | 147.0769
8 | 1.1972 | 0.00822 | -0.0554 | 145.6448
8.5 | 1.2452 | 0.00871 | -0.0544 | 142.9621
9 | 1.2952 | 0.00915 | -0.054 | 141.5519
9.5 | 1.3463 | 0.00969 | -0.0539 | 138.937
10 | 1.3933 | 0.01027 | -0.0529 | 135.667
10.5 | 1.4385 | 0.01091 | -0.0517 | 131.8515
11 | 1.4827 | 0.01153 | -0.0504 | 128.595
11.5 | 1.5234 | 0.01228 | -0.0484 | 124.0554
12 | 1.5615 | 0.01305 | -0.046 | 119.6552
12.5 | 1.5862 | 0.01381 | -0.041 | 114.8588
13 | 1.6143 | 0.01455 | -0.037 | 110.9485
13.5 | 1.6426 | 0.01546 | -0.0335 | 106.2484
14 | 1.6612 | 0.01701 | -0.0289 | 97.6602
14.5 | 1.6891 | 0.01815 | -0.026 | 93.0634
15 | 1.7109 | 0.01975 | -0.0226 | 86.6278
15.5 | 1.724 | 0.02204 | -0.0186 | 78.2214
16 | 1.7519 | 0.02343 | -0.0166 | 74.7717
16.5 | 1.7695 | 0.02565 | -0.014 | 68.9864
17 | 1.7811 | 0.02846 | -0.0112 | 62.5826
17.5 | 1.7905 | 0.03165 | -0.0088 | 56.5719
18 | 1.7889 | 0.03611 | -0.0065 | 49.5403
18.5 | 1.795 | 0.04019 | -0.0053 | 44.6629
19 | 1.7932 | 0.04548 | -0.0046 | 39.4283
19.5 | 1.7808 | 0.0525 | -0.0049 | 33.92
20 | 1.7737 | 0.05949 | -0.0062 | 29.8151

## 141. Re 18M Mach 0.25 (1)
BIGFOIL.COM POLAR EXPORT
NACA66-609 a=0.0
NACA66-609 a=0.0 |  |  |  | Cl Max: | 1.15 | at alpha= | 8 | deg
JavaFoil+Calcfoil stall+Eppler ext transition |  |  |  | L/D Max: | 171.842 | at alpha= | 4.5 | deg
Re: | 18000000 |  |  | Cd Min: | 0.00459 | at alpha= | 2 | deg
Mach: | 0.25 |  |  | Cl=0 at alpha= | -2.8879 | deg
|  |  |  | @ Cl=0.1, Cd= | 0.0057348
|  |  |  | @ Cl=0.4, Cd= | 0.06956
|  |  |  | @ Cl=0.6, Cd= | 0.06956
alpha (deg) | Cl | Cd | Cm | Cl/Cd
-12 | -0.052 | 0.07412 | -0.018 | -0.7
-11.5 | -0.049 | 0.07101 | -0.018 | -0.69
-11 | -0.046 | 0.06627 | -0.019 | -0.697
-10.5 | -0.043 | 0.06309 | -0.019 | -0.687
-10 | -0.097 | 0.05962 | -0.019 | -1.632
-9.5 | -0.139 | 0.05637 | -0.019 | -2.464
-9 | -0.169 | 0.05319 | -0.019 | -3.183
-8.5 | -0.193 | 0.05044 | -0.019 | -3.824
-8 | -0.21 | 0.04802 | -0.019 | -4.374
-7.5 | -0.22 | 0.04565 | -0.019 | -4.828
-7 | -0.224 | 0.04356 | -0.019 | -5.135
-6.5 | -0.219 | 0.04149 | -0.019 | -5.289
-6 | -0.208 | 0.0389 | -0.02 | -5.347
-5.5 | -0.189 | 0.03746 | -0.02 | -5.042
-5 | -0.163 | 0.03561 | -0.02 | -4.584
-4.5 | -0.132 | 0.03353 | -0.022 | -3.931
-4 | -0.095 | 0.03248 | -0.021 | -2.924
-3.5 | -0.054 | 0.03068 | -0.023 | -1.769
-3 | -0.013 | 0.00545 | -0.046 | -2.327
-2.5 | 0.045 | 0.0058 | -0.046 | 7.72
-2 | 0.104 | 0.00573 | -0.047 | 18.178
-1.5 | 0.165 | 0.0053 | -0.048 | 31.043
-1 | 0.226 | 0.00531 | -0.048 | 42.564
-0.5 | 0.287 | 0.00534 | -0.049 | 53.828
0 | 0.348 | 0.00532 | -0.05 | 65.48
0.5 | 0.409 | 0.00538 | -0.05 | 75.977
1 | 0.469 | 0.00546 | -0.051 | 85.922
1.5 | 0.529 | 0.00552 | -0.051 | 95.748
2 | 0.589 | 0.00459 | -0.052 | 128.211
2.5 | 0.648 | 0.00474 | -0.053 | 136.772
3 | 0.708 | 0.0049 | -0.054 | 144.431
3.5 | 0.767 | 0.00465 | -0.054 | 164.942
4 | 0.825 | 0.00488 | -0.055 | 169.05
4.5 | 0.882 | 0.00513 | -0.056 | 171.842
5 | 0.937 | 0.00585 | -0.056 | 160.24
5.5 | 0.99 | 0.00759 | -0.057 | 130.416
6 | 1.04 | 0.00798 | -0.058 | 130.262
6.5 | 1.085 | 0.00832 | -0.058 | 130.417
7 | 1.121 | 0.00882 | -0.059 | 127.019
7.5 | 1.142 | 0.00932 | -0.06 | 122.548
8 | 1.15 | 0.01002 | -0.06 | 114.759
8.5 | 1.142 | 0.01055 | -0.061 | 108.173
9 | 1.115 | 0.01125 | -0.062 | 99.147
9.5 | 1.069 | 0.01209 | -0.062 | 88.422
10 | 1.005 | 0.0129 | -0.063 | 77.864
10.5 | 0.922 | 0.01379 | -0.063 | 66.848
11 | 0.824 | 0.01492 | -0.064 | 55.222
11.5 | 0.714 | 0.01624 | -0.064 | 43.93
12 | 0.59 | 0.01903 | -0.064 | 31.021
12.5 | 0.458 | 0.02441 | -0.063 | 18.761
13 | 0.29 | 0.06956 | -0.048 | 4.172

## 142. Re 18M Mach 0.25 (2)
BIGFOIL.COM POLAR EXPORT
NACA66-609 a=0.0
NACA66-609 a=0.0 |  |  |  | Cl Max: | 1.6028 | at alpha= | 13.5 | deg
XFOIL ncrit=9 |  |  |  | L/D Max: | 157.007 | at alpha= | 3 | deg
Re: | 18000000 |  |  | Cd Min: | 0.12288 | at alpha= | 18.5 | deg
Mach: | 0.25 |  |  | Cl=0 at alpha= | -2.9974 | deg
|  |  |  | @ Cl=0.1, Cd= | 0.0048745
|  |  |  | @ Cl=0.4, Cd= | 0.0048004
|  |  |  | @ Cl=0.6, Cd= | 0.0048879
alpha (deg) | Cl | Cd | Cm | Cl/Cd
-8.5 | -0.3147 | 0.07849 | -0.0496 | -4.0094
-7 | -0.3312 | 0.05276 | -0.0607 | -6.2775
-5.5 | -0.2979 | 0.00695 | -0.0547 | -42.8633
-5 | -0.24 | 0.006 | -0.0541 | -40
-4.5 | -0.1809 | 0.00549 | -0.0537 | -32.9508
-4 | -0.1202 | 0.0054 | -0.0538 | -22.2593
-3.5 | -0.0597 | 0.00535 | -0.054 | -11.1589
-3 | -0.0003 | 0.00518 | -0.0542 | -0.057915
-2.5 | 0.0582 | 0.00504 | -0.0543 | 11.5476
-2 | 0.1163 | 0.00481 | -0.0543 | 24.1788
-1 | 0.2334 | 0.00468 | -0.0549 | 49.8718
-0.5 | 0.2922 | 0.00472 | -0.0554 | 61.9068
0 | 0.3509 | 0.00475 | -0.0558 | 73.8737
0.5 | 0.4094 | 0.00481 | -0.0563 | 85.1143
1 | 0.4678 | 0.0049 | -0.0568 | 95.4694
1.5 | 0.526 | 0.00502 | -0.0573 | 104.7809
2 | 0.5836 | 0.00519 | -0.0577 | 112.447
2.5 | 0.6368 | 0.00421 | -0.0578 | 151.2589
3 | 0.6924 | 0.00441 | -0.0579 | 157.0068
3.5 | 0.7475 | 0.00487 | -0.0579 | 153.4908
4.5 | 0.857 | 0.00575 | -0.0576 | 149.0435
5 | 0.9113 | 0.00624 | -0.0573 | 146.0417
5.5 | 0.9666 | 0.00662 | -0.0571 | 146.0121
6 | 1.0226 | 0.00689 | -0.057 | 148.418
6.5 | 1.0776 | 0.00724 | -0.0566 | 148.8398
7 | 1.1317 | 0.00762 | -0.0561 | 148.5171
7.5 | 1.1837 | 0.00813 | -0.0551 | 145.5966
8 | 1.2347 | 0.00865 | -0.0538 | 142.7399
8.5 | 1.2835 | 0.00913 | -0.052 | 140.5805
9 | 1.3383 | 0.00975 | -0.0516 | 137.2615
9.5 | 1.3858 | 0.01048 | -0.0497 | 132.2328
10 | 1.43 | 0.01133 | -0.0471 | 126.2136
10.5 | 1.4689 | 0.01236 | -0.0437 | 118.843
11 | 1.4998 | 0.01316 | -0.0386 | 113.9666
11.5 | 1.5175 | 0.01452 | -0.0317 | 104.511
12 | 1.5386 | 0.01607 | -0.0261 | 95.7436
12.5 | 1.5611 | 0.01775 | -0.0212 | 87.9493
13 | 1.5853 | 0.01949 | -0.017 | 81.3391
13.5 | 1.6028 | 0.0218 | -0.0125 | 73.5229
14 | 1.5898 | 0.02648 | -0.0062 | 60.0378
14.5 | 1.5912 | 0.03056 | -0.0022 | 52.0681
15 | 1.5707 | 0.03689 | 0.0016 | 42.5779
15.5 | 1.5298 | 0.04623 | 0.0036 | 33.0911
16 | 1.5197 | 0.05356 | 0.0031 | 28.3738
16.5 | 1.4876 | 0.06468 | 0.0001 | 22.9994
17 | 1.4561 | 0.07714 | -0.0053 | 18.8761
17.5 | 1.4215 | 0.09148 | -0.0129 | 15.5389
18 | 1.3739 | 0.10942 | -0.0235 | 12.5562
18.5 | 1.3549 | 0.12288 | -0.0317 | 11.0262

## 143. Re 18M Mach 0.50 (1)
BIGFOIL.COM POLAR EXPORT
NACA66-609 a=0.0
NACA66-609 a=0.0 |  |  |  | Cl Max: | 1.197 | at alpha= | 20 | deg
JavaFoil+Calcfoil stall+Eppler ext transition |  |  |  | L/D Max: | 170.728 | at alpha= | 3.5 | deg
Re: | 18000000 |  |  | Cd Min: | 0.00443 | at alpha= | 2 | deg
Mach: | 0.5 |  |  | Cl=0 at alpha= | -2.8958 | deg
|  |  |  | @ Cl=0.1, Cd= | 0.025753
|  |  |  | @ Cl=0.4, Cd= | 0.0054662
|  |  |  | @ Cl=0.6, Cd= | 0.00519
alpha (deg) | Cl | Cd | Cm | Cl/Cd
-20 | -0.916 | 0.16092 | -0.02 | -5.694
-19.5 | -0.89 | 0.14552 | -0.02 | -6.118
-19 | -0.865 | 0.13606 | -0.02 | -6.358
-18.5 | -0.84 | 0.12788 | -0.021 | -6.567
-18 | -0.814 | 0.12074 | -0.021 | -6.745
-17.5 | -0.788 | 0.11382 | -0.022 | -6.928
-17 | -0.762 | 0.10807 | -0.022 | -7.053
-16.5 | -0.731 | 0.11309 | -0.02 | -6.466
-16 | -0.705 | 0.1061 | -0.021 | -6.648
-15.5 | -0.68 | 0.0987 | -0.022 | -6.889
-15 | -0.655 | 0.09078 | -0.023 | -7.218
-14.5 | -0.631 | 0.08308 | -0.024 | -7.595
-14 | -0.611 | 0.07175 | -0.026 | -8.516
-13.5 | -0.598 | 0.05501 | -0.03 | -10.879
-13 | -0.67 | 0.00918 | -0.04 | -72.944
-12.5 | -0.517 | 0.07865 | -0.021 | -6.574
-12 | -0.49 | 0.07607 | -0.021 | -6.436
-11.5 | -0.463 | 0.06998 | -0.021 | -6.622
-11 | -0.437 | 0.06368 | -0.023 | -6.869
-10.5 | -0.412 | 0.05858 | -0.024 | -7.03
-10 | -0.385 | 0.05537 | -0.024 | -6.951
-9.5 | -0.359 | 0.05057 | -0.026 | -7.106
-9 | -0.407 | 0.00715 | -0.044 | -56.958
-8.5 | -0.374 | 0.00692 | -0.045 | -54.046
-8 | -0.275 | 0.04827 | -0.022 | -5.695
-7.5 | -0.248 | 0.04651 | -0.022 | -5.327
-7 | -0.221 | 0.04441 | -0.022 | -4.971
-6.5 | -0.194 | 0.04121 | -0.023 | -4.71
-6 | -0.167 | 0.03859 | -0.024 | -4.337
-5.5 | -0.141 | 0.03588 | -0.025 | -3.922
-5 | -0.114 | 0.03387 | -0.026 | -3.364
-4.5 | -0.086 | 0.03477 | -0.023 | -2.487
-4 | -0.06 | 0.03335 | -0.023 | -1.787
-3.5 | -0.033 | 0.03199 | -0.023 | -1.025
-3 | -0.01 | 0.03073 | -0.024 | -0.311
-2.5 | 0.038 | 0.02948 | -0.024 | 1.276
-2 | 0.091 | 0.02801 | -0.027 | 3.254
-1.5 | 0.181 | 0.00544 | -0.053 | 33.35
-1 | 0.251 | 0.00541 | -0.054 | 46.338
-0.5 | 0.32 | 0.00539 | -0.055 | 59.352
0 | 0.389 | 0.00545 | -0.055 | 71.323
0.5 | 0.457 | 0.00555 | -0.056 | 82.266
1 | 0.524 | 0.0056 | -0.057 | 93.557
1.5 | 0.591 | 0.00531 | -0.058 | 111.224
2 | 0.657 | 0.00443 | -0.058 | 148.294
2.5 | 0.724 | 0.00458 | -0.059 | 158.079
3 | 0.79 | 0.0048 | -0.06 | 164.647
3.5 | 0.855 | 0.00501 | -0.06 | 170.728
4 | 0.919 | 0.00664 | -0.061 | 138.315
4.5 | 0.98 | 0.00716 | -0.062 | 136.831
5 | 1.037 | 0.00831 | -0.063 | 124.762
5.5 | 1.091 | 0.00879 | -0.063 | 124.077
6 | 1.134 | 0.00941 | -0.064 | 120.525
6.5 | 1.161 | 0.01009 | -0.065 | 115.026
7 | 1.142 | 0.01109 | -0.065 | 102.996
7.5 | 0.887 | 0.01249 | -0.066 | 71.031
8 | 0.703 | 0.01334 | -0.067 | 52.693
8.5 | 0.73 | 0.01478 | -0.067 | 49.406
9 | 0.763 | 0.0147 | -0.068 | 51.882
9.5 | 0.789 | 0.0167 | -0.068 | 47.224
10 | 0.823 | 0.01563 | -0.069 | 52.642
10.5 | 0.851 | 0.01716 | -0.07 | 49.576
11 | 0.874 | 0.01998 | -0.07 | 43.765
11.5 | 0.877 | 0.02815 | -0.068 | 31.159
12 | 0.934 | 0.02107 | -0.072 | 44.302
12.5 | 0.956 | 0.02426 | -0.072 | 39.428
13 | 0.973 | 0.02945 | -0.071 | 33.023
13.5 | 0.909 | 0.06841 | -0.06 | 13.29
14 | 1.028 | 0.03181 | -0.073 | 32.315
14.5 | 1.039 | 0.0398 | -0.072 | 26.111
15 | 0.996 | 0.07443 | -0.063 | 13.382
15.5 | 0.966 | 0.11795 | -0.048 | 8.188
16 | 0.999 | 0.11763 | -0.053 | 8.495
16.5 | 1.027 | 0.12271 | -0.054 | 8.371
17 | 1.041 | 0.14055 | -0.05 | 7.408
17.5 | 1.066 | 0.15576 | -0.051 | 6.844
18 | 1.094 | 0.15827 | -0.053 | 6.914
18.5 | 1.122 | 0.16225 | -0.055 | 6.918
19 | 1.143 | 0.18099 | -0.054 | 6.314
19.5 | 1.17 | 0.18547 | -0.056 | 6.307
20 | 1.197 | 0.18929 | -0.057 | 6.323

## 144. Re 18M Mach 0.50 (2)
BIGFOIL.COM POLAR EXPORT
NACA66-609 a=0.0
NACA66-609 a=0.0 |  |  |  | Cl Max: | 1.3527 | at alpha= | 8 | deg
XFOIL ncrit=9 |  |  |  | L/D Max: | 172.38 | at alpha= | 3 | deg
Re: | 18000000 |  |  | Cd Min: | 0.26413 | at alpha= | -20 | deg
Mach: | 0.5 |  |  | Cl=0 at alpha= | -3.2174 | deg
|  |  |  | @ Cl=0.1, Cd= | 0.0081947
|  |  |  | @ Cl=0.4, Cd= | 0.0048084
|  |  |  | @ Cl=0.6, Cd= | 0.005088
alpha (deg) | Cl | Cd | Cm | Cl/Cd
-20 | -0.717 | 0.26413 | 0.0501 | -2.7146
-19 | -0.6729 | 0.24693 | 0.0402 | -2.7251
-18.5 | -0.6523 | 0.2392 | 0.0359 | -2.727
-18 | -0.6297 | 0.23077 | 0.0309 | -2.7287
-17.5 | -0.6065 | 0.22352 | 0.0258 | -2.7134
-17 | -0.5832 | 0.21609 | 0.0209 | -2.6989
-16.5 | -0.56 | 0.2085 | 0.0159 | -2.6859
-16 | -0.5369 | 0.20074 | 0.0111 | -2.6746
-15.5 | -0.5134 | 0.19299 | 0.0064 | -2.6602
-15 | -0.4907 | 0.18525 | 0.0017 | -2.6489
-14.5 | -0.4684 | 0.17745 | -0.003 | -2.6396
-14 | -0.4462 | 0.16964 | -0.0075 | -2.6303
-13.5 | -0.425 | 0.16164 | -0.0121 | -2.6293
-13 | -0.4043 | 0.15383 | -0.0166 | -2.6282
-12.5 | -0.3924 | 0.14274 | -0.0215 | -2.7491
-12 | -0.3723 | 0.1354 | -0.0259 | -2.7496
-11.5 | -0.3527 | 0.12807 | -0.0301 | -2.754
-11 | -0.3332 | 0.12095 | -0.0343 | -2.7549
-9.5 | -0.2752 | 0.10133 | -0.0457 | -2.7159
-9 | -0.2561 | 0.09498 | -0.0491 | -2.6964
-8.5 | -0.2409 | 0.08827 | -0.0526 | -2.7291
-8 | -0.2265 | 0.08187 | -0.0559 | -2.7666
-7 | -0.2333 | 0.06667 | -0.0631 | -3.4993
-6.5 | -0.2405 | 0.05978 | -0.0665 | -4.0231
-6 | -0.2254 | 0.05255 | -0.0701 | -4.2892
-5.5 | -0.1984 | 0.04598 | -0.0724 | -4.3149
-5 | -0.1633 | 0.03969 | -0.0737 | -4.1144
-4.5 | -0.121 | 0.03382 | -0.074 | -3.5778
-3.5 | -0.0256 | 0.02176 | -0.0716 | -1.1765
-3 | 0.0197 | 0.01306 | -0.0678 | 1.5084
-2.5 | 0.0791 | 0.00939 | -0.0661 | 8.4239
-2 | 0.1382 | 0.00601 | -0.0647 | 22.995
-1.5 | 0.2018 | 0.00509 | -0.0637 | 39.6464
-1 | 0.2677 | 0.00473 | -0.0632 | 56.5962
-0.5 | 0.3349 | 0.00475 | -0.0634 | 70.5053
0 | 0.4018 | 0.00481 | -0.0637 | 83.5343
0.5 | 0.4685 | 0.00486 | -0.0641 | 96.3992
1 | 0.5348 | 0.00496 | -0.0645 | 107.8226
1.5 | 0.601 | 0.00509 | -0.0649 | 118.0747
2 | 0.6668 | 0.00524 | -0.0652 | 127.2519
2.5 | 0.7265 | 0.00438 | -0.065 | 165.8676
3 | 0.7895 | 0.00458 | -0.0647 | 172.3799
3.5 | 0.8512 | 0.00509 | -0.064 | 167.2299
4 | 0.9102 | 0.00572 | -0.0627 | 159.1259
4.5 | 0.9694 | 0.00638 | -0.0611 | 151.9436
5 | 1.0301 | 0.00694 | -0.0594 | 148.4294
5.5 | 1.0933 | 0.00734 | -0.0579 | 148.951
6 | 1.1557 | 0.00777 | -0.0558 | 148.7387
6.5 | 1.2167 | 0.00827 | -0.0531 | 147.1221
7 | 1.2732 | 0.00889 | -0.0492 | 143.2171
7.5 | 1.3252 | 0.00952 | -0.0439 | 139.2017
8 | 1.3527 | 0.01082 | -0.0343 | 125.0185
8.5 | 1.349 | 0.01367 | -0.0217 | 98.6832
9 | 1.3248 | 0.01843 | -0.0096 | 71.8828
9.5 | 1.3006 | 0.02446 | -0.0001 | 53.1725
10 | 1.2673 | 0.03195 | 0.0069 | 39.6651
10.5 | 1.2328 | 0.04031 | 0.0105 | 30.583
11 | 1.1933 | 0.0506 | 0.0102 | 23.583
11.5 | 1.1557 | 0.06268 | 0.0059 | 18.4381
12 | 1.1207 | 0.07646 | -0.0017 | 14.6573
12.5 | 1.0888 | 0.09168 | -0.0115 | 11.8761
13 | 1.063 | 0.10741 | -0.0221 | 9.8967

## 145. Re 20M Mach 0.00 (1)
BIGFOIL.COM POLAR EXPORT
NACA66-609 a=0.0
NACA66-609 a=0.0 |  |  |  | Cl Max: | 1.157 | at alpha= | 8.5 | deg
JavaFoil+Calcfoil stall+Eppler ext transition |  |  |  | L/D Max: | 171.441 | at alpha= | 4.5 | deg
Re: | 20000000 |  |  | Cd Min: | 0.00454 | at alpha= | 2 | deg
Mach: | 0 |  |  | Cl=0 at alpha= | -2.8929 | deg
|  |  |  | @ Cl=0.1, Cd= | 0.005681
|  |  |  | @ Cl=0.4, Cd= | 0.0053235
|  |  |  | @ Cl=0.6, Cd= | 0.0045917
alpha (deg) | Cl | Cd | Cm | Cl/Cd
-14.5 | -0.216 | 0.09614 | -0.016 | -2.242
-14 | -0.228 | 0.09198 | -0.016 | -2.479
-13.5 | -0.241 | 0.08695 | -0.017 | -2.771
-13 | -0.254 | 0.08174 | -0.017 | -3.11
-12.5 | -0.267 | 0.07752 | -0.017 | -3.45
-12 | -0.281 | 0.07304 | -0.018 | -3.841
-11.5 | -0.293 | 0.0697 | -0.018 | -4.205
-11 | -0.3 | 0.06696 | -0.018 | -4.486
-10.5 | -0.306 | 0.0625 | -0.018 | -4.896
-10 | -0.31 | 0.05907 | -0.018 | -5.242
-9.5 | -0.311 | 0.05595 | -0.018 | -5.562
-9 | -0.31 | 0.05339 | -0.018 | -5.808
-8.5 | -0.306 | 0.05096 | -0.018 | -6.003
-8 | -0.298 | 0.04786 | -0.018 | -6.235
-7.5 | -0.287 | 0.04491 | -0.019 | -6.398
-7 | -0.272 | 0.04275 | -0.019 | -6.362
-6.5 | -0.253 | 0.04069 | -0.02 | -6.207
-6 | -0.229 | 0.03855 | -0.02 | -5.938
-5.5 | -0.201 | 0.0368 | -0.02 | -5.459
-5 | -0.169 | 0.03503 | -0.021 | -4.828
-4.5 | -0.134 | 0.03249 | -0.023 | -4.126
-4 | -0.118 | 0.00605 | -0.043 | -19.468
-3.5 | -0.066 | 0.00601 | -0.044 | -11.062
-3 | -0.012 | 0.00572 | -0.044 | -2.174
-2.5 | 0.044 | 0.00574 | -0.045 | 7.613
-2 | 0.101 | 0.00568 | -0.046 | 17.84
-1.5 | 0.16 | 0.00527 | -0.046 | 30.361
-1 | 0.219 | 0.00527 | -0.047 | 41.589
-0.5 | 0.278 | 0.00525 | -0.047 | 52.992
0 | 0.337 | 0.00529 | -0.048 | 63.785
0.5 | 0.396 | 0.00532 | -0.049 | 74.436
1 | 0.454 | 0.00537 | -0.049 | 84.518
1.5 | 0.512 | 0.00546 | -0.05 | 93.782
2 | 0.57 | 0.00454 | -0.05 | 125.66
2.5 | 0.628 | 0.00464 | -0.051 | 135.266
3 | 0.686 | 0.0048 | -0.052 | 142.862
3.5 | 0.743 | 0.00502 | -0.052 | 148.015
4 | 0.8 | 0.00525 | -0.053 | 152.337
4.5 | 0.855 | 0.00499 | -0.054 | 171.441
5 | 0.909 | 0.00561 | -0.054 | 162.068
5.5 | 0.962 | 0.00584 | -0.055 | 164.768
6 | 1.011 | 0.00603 | -0.056 | 167.732
6.5 | 1.058 | 0.00787 | -0.056 | 134.376
7 | 1.097 | 0.00826 | -0.057 | 132.813
7.5 | 1.126 | 0.00865 | -0.058 | 130.222
8 | 1.147 | 0.00923 | -0.058 | 124.235
8.5 | 1.157 | 0.00968 | -0.059 | 119.543
9 | 1.157 | 0.01028 | -0.06 | 112.563
9.5 | 1.147 | 0.01087 | -0.06 | 105.486
10 | 1.126 | 0.01146 | -0.061 | 98.256
10.5 | 1.095 | 0.01215 | -0.062 | 90.193
11 | 1.057 | 0.01284 | -0.062 | 82.291
11.5 | 1.012 | 0.01369 | -0.063 | 73.909
12 | 0.962 | 0.01452 | -0.063 | 66.214
12.5 | 0.908 | 0.01539 | -0.064 | 59.032
13 | 0.85 | 0.0174 | -0.064 | 48.821
13.5 | 0.791 | 0.01947 | -0.064 | 40.628

## 146. Re 20M Mach 0.00 (2)
BIGFOIL.COM POLAR EXPORT
NACA66-609 a=0.0
NACA66-609 a=0.0 |  |  |  | Cl Max: | 1.8369 | at alpha= | 19 | deg
XFOIL ncrit=9 |  |  |  | L/D Max: | 151.653 | at alpha= | 7 | deg
Re: | 20000000 |  |  | Cd Min: | 0.0486 | at alpha= | 20 | deg
Mach: | 0 |  |  | Cl=0 at alpha= | -2.9893 | deg
|  |  |  | @ Cl=0.1, Cd= | 0.0047178
|  |  |  | @ Cl=0.4, Cd= | 0.0048002
|  |  |  | @ Cl=0.6, Cd= | 0.0044719
alpha (deg) | Cl | Cd | Cm | Cl/Cd
-12.5 | -1.0278 | 0.01527 | -0.0503 | -67.3084
-12 | -0.9824 | 0.01344 | -0.0495 | -73.0952
-11.5 | -0.9326 | 0.01237 | -0.0491 | -75.3921
-11 | -0.8817 | 0.0114 | -0.0488 | -77.3421
-10.5 | -0.8297 | 0.01062 | -0.0486 | -78.1262
-10 | -0.777 | 0.00987 | -0.0484 | -78.7234
-9.5 | -0.724 | 0.00913 | -0.0483 | -79.299
-9 | -0.6701 | 0.00854 | -0.0483 | -78.466
-8.5 | -0.6157 | 0.00801 | -0.0483 | -76.8664
-8 | -0.5611 | 0.00749 | -0.0484 | -74.9132
-7.5 | -0.5063 | 0.007 | -0.0485 | -72.3286
-7 | -0.451 | 0.00658 | -0.0486 | -68.541
-6.5 | -0.3956 | 0.00619 | -0.0487 | -63.9095
-6 | -0.34 | 0.00584 | -0.0489 | -58.2192
-5.5 | -0.2845 | 0.00544 | -0.0491 | -52.2978
-5 | -0.228 | 0.00526 | -0.0495 | -43.346
-4.5 | -0.1712 | 0.00515 | -0.0499 | -33.2427
-4 | -0.1143 | 0.00505 | -0.0503 | -22.6337
-3.5 | -0.0575 | 0.00498 | -0.0508 | -11.5462
-3 | -0.0012 | 0.00487 | -0.0511 | -0.24641
-2.5 | 0.0549 | 0.00479 | -0.0515 | 11.4614
-2 | 0.1111 | 0.0047 | -0.0519 | 23.6383
-1.5 | 0.1675 | 0.00464 | -0.0522 | 36.0991
-1 | 0.224 | 0.00467 | -0.0527 | 47.9657
-0.5 | 0.2807 | 0.00469 | -0.0532 | 59.8507
0 | 0.3372 | 0.00473 | -0.0537 | 71.2896
0.5 | 0.3936 | 0.00479 | -0.0542 | 82.1712
1 | 0.45 | 0.00488 | -0.0547 | 92.2131
1.5 | 0.5059 | 0.00501 | -0.0552 | 100.978
2 | 0.5616 | 0.00516 | -0.0556 | 108.8372
2.5 | 0.6135 | 0.00423 | -0.0559 | 145.0355
3 | 0.6665 | 0.00443 | -0.056 | 150.4515
3.5 | 0.7202 | 0.00481 | -0.0562 | 149.7297
4 | 0.7732 | 0.0052 | -0.0562 | 148.6923
4.5 | 0.8267 | 0.00557 | -0.0563 | 148.4201
5 | 0.8795 | 0.00601 | -0.0563 | 146.3394
5.5 | 0.9327 | 0.00635 | -0.0564 | 146.8819
6 | 0.9864 | 0.00659 | -0.0566 | 149.6813
6.5 | 1.0392 | 0.00691 | -0.0567 | 150.3907
7 | 1.0919 | 0.0072 | -0.0568 | 151.6528
7.5 | 1.1423 | 0.00765 | -0.0565 | 149.3203
8 | 1.1927 | 0.00805 | -0.0561 | 148.1615
8.5 | 1.2414 | 0.0085 | -0.0555 | 146.0471
9 | 1.2881 | 0.00889 | -0.0544 | 144.8931
9.5 | 1.3412 | 0.00937 | -0.0549 | 143.1377
10 | 1.3887 | 0.0099 | -0.0543 | 140.2727
10.5 | 1.4348 | 0.01046 | -0.0534 | 137.1702
11 | 1.4798 | 0.01103 | -0.0524 | 134.1614
11.5 | 1.5224 | 0.01168 | -0.051 | 130.3425
12 | 1.563 | 0.01236 | -0.0493 | 126.4563
12.5 | 1.6005 | 0.01307 | -0.0471 | 122.456
13 | 1.6257 | 0.01372 | -0.0423 | 118.4913
13.5 | 1.6517 | 0.01451 | -0.0383 | 113.8318
14 | 1.6733 | 0.0157 | -0.0339 | 106.5796
14.5 | 1.7007 | 0.01672 | -0.0309 | 101.7165
15 | 1.7241 | 0.01804 | -0.0276 | 95.571
15.5 | 1.7416 | 0.01983 | -0.0238 | 87.8265
16 | 1.7678 | 0.02116 | -0.0215 | 83.5444
16.5 | 1.7872 | 0.02302 | -0.0188 | 77.6368
17 | 1.8025 | 0.02531 | -0.016 | 71.2169
17.5 | 1.8159 | 0.02786 | -0.0135 | 65.1795
18 | 1.8212 | 0.03124 | -0.0109 | 58.2971
18.5 | 1.8325 | 0.03437 | -0.0093 | 53.3168
19 | 1.8369 | 0.03838 | -0.0078 | 47.8609
19.5 | 1.8364 | 0.04324 | -0.0069 | 42.4699
20 | 1.8349 | 0.0486 | -0.0068 | 37.7551

## 147. Re 20M Mach 0.10 (1)
BIGFOIL.COM POLAR EXPORT
NACA66-609 a=0.0
NACA66-609 a=0.0 |  |  |  | Cl Max: | 1.156 | at alpha= | 8.5 | deg
JavaFoil+Calcfoil stall+Eppler ext transition |  |  |  | L/D Max: | 170.026 | at alpha= | 4.5 | deg
Re: | 20000000 |  |  | Cd Min: | 0.00452 | at alpha= | 2 | deg
Mach: | 0.1 |  |  | Cl=0 at alpha= | -2.8929 | deg
|  |  |  | @ Cl=0.1, Cd= | 0.0056814
|  |  |  | @ Cl=0.4, Cd= | 0.0053221
|  |  |  | @ Cl=0.6, Cd= | 0.0045898
alpha (deg) | Cl | Cd | Cm | Cl/Cd
-14 | -0.192 | 0.09168 | -0.017 | -2.094
-13.5 | -0.206 | 0.08694 | -0.017 | -2.374
-13 | -0.221 | 0.08161 | -0.017 | -2.711
-12.5 | -0.236 | 0.07777 | -0.017 | -3.039
-12 | -0.252 | 0.0737 | -0.017 | -3.413
-11.5 | -0.267 | 0.06983 | -0.018 | -3.817
-11 | -0.276 | 0.06592 | -0.018 | -4.194
-10.5 | -0.285 | 0.06222 | -0.018 | -4.573
-10 | -0.291 | 0.059 | -0.018 | -4.929
-9.5 | -0.295 | 0.05613 | -0.018 | -5.254
-9 | -0.296 | 0.05318 | -0.018 | -5.573
-8.5 | -0.295 | 0.05077 | -0.018 | -5.805
-8 | -0.29 | 0.04831 | -0.018 | -5.993
-7.5 | -0.281 | 0.04519 | -0.019 | -6.208
-7 | -0.267 | 0.0427 | -0.02 | -6.258
-6.5 | -0.249 | 0.04073 | -0.019 | -6.117
-6 | -0.227 | 0.03868 | -0.02 | -5.862
-5.5 | -0.2 | 0.03695 | -0.02 | -5.405
-5 | -0.169 | 0.03512 | -0.021 | -4.8
-4.5 | -0.134 | 0.03285 | -0.022 | -4.074
-4 | -0.118 | 0.00603 | -0.043 | -19.544
-3.5 | -0.067 | 0.00601 | -0.044 | -11.088
-3 | -0.012 | 0.00577 | -0.045 | -2.163
-2.5 | 0.044 | 0.00572 | -0.045 | 7.671
-2 | 0.102 | 0.00568 | -0.046 | 17.901
-1.5 | 0.161 | 0.00525 | -0.046 | 30.581
-1 | 0.22 | 0.00527 | -0.047 | 41.792
-0.5 | 0.28 | 0.00526 | -0.048 | 53.224
0 | 0.339 | 0.00532 | -0.048 | 63.708
0.5 | 0.398 | 0.00532 | -0.049 | 74.783
1 | 0.456 | 0.00538 | -0.049 | 84.901
1.5 | 0.515 | 0.00544 | -0.05 | 94.722
2 | 0.573 | 0.00452 | -0.051 | 126.78
2.5 | 0.631 | 0.00467 | -0.051 | 135.033
3 | 0.689 | 0.00484 | -0.052 | 142.516
3.5 | 0.747 | 0.00506 | -0.053 | 147.53
4 | 0.804 | 0.00482 | -0.053 | 166.804
4.5 | 0.859 | 0.00505 | -0.054 | 170.026
5 | 0.913 | 0.00562 | -0.055 | 162.467
5.5 | 0.966 | 0.00584 | -0.055 | 165.483
6 | 1.016 | 0.0061 | -0.056 | 166.624
6.5 | 1.062 | 0.00792 | -0.057 | 134.071
7 | 1.101 | 0.00832 | -0.057 | 132.225
7.5 | 1.129 | 0.00872 | -0.058 | 129.464
8 | 1.148 | 0.0093 | -0.059 | 123.426
8.5 | 1.156 | 0.0098 | -0.059 | 118.044
9 | 1.153 | 0.01039 | -0.06 | 111.061
9.5 | 1.139 | 0.01099 | -0.061 | 103.602
10 | 1.113 | 0.01166 | -0.061 | 95.479
10.5 | 1.078 | 0.01233 | -0.062 | 87.405
11 | 1.034 | 0.01289 | -0.062 | 80.164
11.5 | 0.981 | 0.01397 | -0.063 | 70.258
12 | 0.925 | 0.01487 | -0.063 | 62.181
12.5 | 0.863 | 0.0164 | -0.064 | 52.605
13 | 0.799 | 0.01824 | -0.064 | 43.797
13.5 | 0.735 | 0.02051 | -0.064 | 35.859

## 148. Re 20M Mach 0.10 (2)
BIGFOIL.COM POLAR EXPORT
NACA66-609 a=0.0
NACA66-609 a=0.0 |  |  |  | Cl Max: | 1.8067 | at alpha= | 18.5 | deg
XFOIL ncrit=9 |  |  |  | L/D Max: | 151.49 | at alpha= | 7 | deg
Re: | 20000000 |  |  | Cd Min: | 0.05908 | at alpha= | 20 | deg
Mach: | 0.1 |  |  | Cl=0 at alpha= | -2.9885 | deg
|  |  |  | @ Cl=0.1, Cd= | 0.0047288
|  |  |  | @ Cl=0.4, Cd= | 0.0047964
|  |  |  | @ Cl=0.6, Cd= | 0.0045347
alpha (deg) | Cl | Cd | Cm | Cl/Cd
-10.5 | -0.8342 | 0.01266 | -0.0516 | -65.8926
-10 | -0.7832 | 0.01126 | -0.051 | -69.556
-9.5 | -0.7308 | 0.01009 | -0.0505 | -72.4281
-9 | -0.6765 | 0.00928 | -0.0502 | -72.8987
-8.5 | -0.6216 | 0.00861 | -0.05 | -72.1951
-8 | -0.5665 | 0.00794 | -0.0499 | -71.3476
-7.5 | -0.5111 | 0.00732 | -0.0497 | -69.8224
-7 | -0.4552 | 0.00682 | -0.0497 | -66.7449
-6.5 | -0.3993 | 0.00635 | -0.0497 | -62.8819
-6 | -0.3431 | 0.00595 | -0.0498 | -57.6639
-5.5 | -0.2871 | 0.0055 | -0.0498 | -52.2
-5 | -0.2301 | 0.0053 | -0.0501 | -43.4151
-4.5 | -0.1727 | 0.00518 | -0.0504 | -33.3398
-4 | -0.1153 | 0.00507 | -0.0508 | -22.7416
-3.5 | -0.058 | 0.005 | -0.0512 | -11.6
-3 | -0.0013 | 0.00489 | -0.0516 | -0.26585
-2.5 | 0.0552 | 0.0048 | -0.0519 | 11.5
-2 | 0.1118 | 0.00471 | -0.0522 | 23.7367
-1.5 | 0.1685 | 0.00465 | -0.0526 | 36.2366
-1 | 0.2254 | 0.00466 | -0.053 | 48.3691
0 | 0.3392 | 0.00473 | -0.054 | 71.7125
0.5 | 0.396 | 0.00479 | -0.0545 | 82.6722
1 | 0.4526 | 0.00488 | -0.055 | 92.7459
1.5 | 0.509 | 0.00501 | -0.0555 | 101.5968
2 | 0.5649 | 0.00516 | -0.0559 | 109.4767
2.5 | 0.6171 | 0.00423 | -0.0562 | 145.8865
3 | 0.6704 | 0.00444 | -0.0563 | 150.991
3.5 | 0.7244 | 0.00481 | -0.0564 | 150.6029
4 | 0.7777 | 0.00521 | -0.0565 | 149.2706
4.5 | 0.8315 | 0.00559 | -0.0566 | 148.7478
5 | 0.8845 | 0.00603 | -0.0565 | 146.6833
5.5 | 0.9381 | 0.00638 | -0.0566 | 147.0376
6 | 0.9922 | 0.00662 | -0.0568 | 149.8792
6.5 | 1.0454 | 0.00694 | -0.0568 | 150.634
7 | 1.0983 | 0.00725 | -0.0567 | 151.4897
7.5 | 1.1491 | 0.00771 | -0.0563 | 149.0402
8 | 1.1998 | 0.00811 | -0.0559 | 147.9408
8.5 | 1.2488 | 0.00857 | -0.0552 | 145.7176
9 | 1.2956 | 0.00897 | -0.0539 | 144.437
9.5 | 1.3492 | 0.00948 | -0.0544 | 142.3207
10 | 1.3967 | 0.01003 | -0.0535 | 139.2522
10.5 | 1.4427 | 0.01064 | -0.0524 | 135.5921
11 | 1.4876 | 0.01123 | -0.0512 | 132.4666
11.5 | 1.5295 | 0.01194 | -0.0494 | 128.0988
12 | 1.569 | 0.01267 | -0.0473 | 123.8358
12.5 | 1.599 | 0.01339 | -0.0433 | 119.4175
13 | 1.6248 | 0.01412 | -0.0387 | 115.0708
13.5 | 1.6522 | 0.01501 | -0.0349 | 110.0733
14 | 1.6727 | 0.01639 | -0.0304 | 102.0561
14.5 | 1.7001 | 0.01752 | -0.0273 | 97.0377
15 | 1.7227 | 0.01903 | -0.0239 | 90.5255
15.5 | 1.738 | 0.02111 | -0.02 | 82.3306
16 | 1.7638 | 0.02261 | -0.0177 | 78.0097
16.5 | 1.7803 | 0.02485 | -0.0148 | 71.6419
17 | 1.7934 | 0.02748 | -0.012 | 65.262
17.5 | 1.8027 | 0.0306 | -0.0095 | 58.9118
18 | 1.8059 | 0.03453 | -0.0072 | 52.2994
18.5 | 1.8067 | 0.03899 | -0.0056 | 46.3375
19 | 1.8057 | 0.0441 | -0.0047 | 40.9456
19.5 | 1.7878 | 0.0516 | -0.0047 | 34.6473
20 | 1.7763 | 0.05908 | -0.006 | 30.066

## 149. Re 20M Mach 0.25 (1)
BIGFOIL.COM POLAR EXPORT
NACA66-609 a=0.0
NACA66-609 a=0.0 |  |  |  | Cl Max: | 1.151 | at alpha= | 8 | deg
JavaFoil+Calcfoil stall+Eppler ext transition |  |  |  | L/D Max: | 171.308 | at alpha= | 4.5 | deg
Re: | 20000000 |  |  | Cd Min: | 0.00458 | at alpha= | 2 | deg
Mach: | 0.25 |  |  | Cl=0 at alpha= | -2.8879 | deg
|  |  |  | @ Cl=0.1, Cd= | 0.0057427
|  |  |  | @ Cl=0.4, Cd= | 0.05427
|  |  |  | @ Cl=0.6, Cd= | 0.05427
alpha (deg) | Cl | Cd | Cm | Cl/Cd
-12 | -0.052 | 0.07453 | -0.018 | -0.696
-11.5 | -0.049 | 0.07061 | -0.018 | -0.694
-11 | -0.046 | 0.06629 | -0.019 | -0.697
-10.5 | -0.043 | 0.06282 | -0.019 | -0.691
-10 | -0.097 | 0.0597 | -0.019 | -1.631
-9.5 | -0.139 | 0.05603 | -0.019 | -2.479
-9 | -0.169 | 0.05306 | -0.019 | -3.191
-8.5 | -0.193 | 0.05034 | -0.019 | -3.832
-8 | -0.21 | 0.04794 | -0.019 | -4.383
-7.5 | -0.221 | 0.04573 | -0.019 | -4.822
-7 | -0.224 | 0.0436 | -0.019 | -5.131
-6.5 | -0.219 | 0.04158 | -0.019 | -5.278
-6 | -0.208 | 0.03871 | -0.02 | -5.374
-5.5 | -0.189 | 0.03736 | -0.02 | -5.056
-5 | -0.163 | 0.03556 | -0.021 | -4.592
-4.5 | -0.132 | 0.03347 | -0.022 | -3.939
-4 | -0.095 | 0.03241 | -0.022 | -2.932
-3.5 | -0.054 | 0.03055 | -0.023 | -1.779
-3 | -0.013 | 0.0058 | -0.046 | -2.186
-2.5 | 0.045 | 0.00578 | -0.046 | 7.749
-2 | 0.104 | 0.00574 | -0.047 | 18.149
-1.5 | 0.165 | 0.00529 | -0.048 | 31.121
-1 | 0.226 | 0.0053 | -0.048 | 42.623
-0.5 | 0.287 | 0.00529 | -0.049 | 54.33
0 | 0.348 | 0.00531 | -0.05 | 65.501
0.5 | 0.409 | 0.00534 | -0.05 | 76.596
1 | 0.469 | 0.0054 | -0.051 | 86.809
1.5 | 0.529 | 0.0055 | -0.051 | 96.115
2 | 0.589 | 0.00458 | -0.052 | 128.44
2.5 | 0.648 | 0.00475 | -0.053 | 136.476
3 | 0.708 | 0.00488 | -0.054 | 145.048
3.5 | 0.767 | 0.00471 | -0.054 | 162.839
4 | 0.825 | 0.00489 | -0.055 | 168.797
4.5 | 0.882 | 0.00515 | -0.056 | 171.308
5 | 0.937 | 0.00574 | -0.056 | 163.169
5.5 | 0.991 | 0.00598 | -0.057 | 165.652
6 | 1.04 | 0.00784 | -0.058 | 132.657
6.5 | 1.085 | 0.00823 | -0.058 | 131.877
7 | 1.121 | 0.00868 | -0.059 | 129.202
7.5 | 1.143 | 0.00916 | -0.06 | 124.818
8 | 1.151 | 0.00984 | -0.06 | 116.926
8.5 | 1.142 | 0.01037 | -0.061 | 110.154
9 | 1.116 | 0.01103 | -0.062 | 101.145
9.5 | 1.07 | 0.01188 | -0.062 | 90.052
10 | 1.005 | 0.01266 | -0.063 | 79.401
10.5 | 0.923 | 0.01353 | -0.063 | 68.193
11 | 0.825 | 0.01462 | -0.064 | 56.424
11.5 | 0.714 | 0.01587 | -0.064 | 45.012
12 | 0.592 | 0.01837 | -0.064 | 32.206
12.5 | 0.461 | 0.02255 | -0.064 | 20.463
13 | 0.3 | 0.05427 | -0.054 | 5.527

## 150. Re 20M Mach 0.25 (2)
BIGFOIL.COM POLAR EXPORT
NACA66-609 a=0.0
NACA66-609 a=0.0 |  |  |  | Cl Max: | 1.6167 | at alpha= | 13.5 | deg
XFOIL ncrit=9 |  |  |  | L/D Max: | 155.923 | at alpha= | 3 | deg
Re: | 20000000 |  |  | Cd Min: | 0.11925 | at alpha= | 18.5 | deg
Mach: | 0.25 |  |  | Cl=0 at alpha= | -2.9864 | deg
|  |  |  | @ Cl=0.1, Cd= | 0.0047951
|  |  |  | @ Cl=0.4, Cd= | 0.0047891
|  |  |  | @ Cl=0.6, Cd= | 0.0048951
alpha (deg) | Cl | Cd | Cm | Cl/Cd
-9 | -0.3934 | 0.07327 | -0.0517 | -5.3692
-8.5 | -0.3165 | 0.07812 | -0.0497 | -4.0515
-7.5 | -0.3604 | 0.05772 | -0.0589 | -6.2439
-7 | -0.3351 | 0.05159 | -0.0609 | -6.4954
-6 | -0.3562 | 0.00808 | -0.0553 | -44.0842
-5.5 | -0.2998 | 0.00653 | -0.0545 | -45.9112
-4.5 | -0.1818 | 0.00534 | -0.0536 | -34.0449
-4 | -0.1211 | 0.00523 | -0.0537 | -23.1549
-3.5 | -0.0609 | 0.00517 | -0.0538 | -11.7795
-3 | -0.0016 | 0.00505 | -0.054 | -0.31683
-2.5 | 0.0571 | 0.00492 | -0.0541 | 11.6057
-2 | 0.1155 | 0.00475 | -0.0542 | 24.3158
-1.5 | 0.1743 | 0.0047 | -0.0545 | 37.0851
-1 | 0.233 | 0.00466 | -0.0549 | 50
0 | 0.3506 | 0.00473 | -0.0558 | 74.1226
0.5 | 0.4091 | 0.0048 | -0.0563 | 85.2292
1 | 0.4675 | 0.00488 | -0.0568 | 95.7992
1.5 | 0.5257 | 0.005 | -0.0572 | 105.14
2 | 0.5834 | 0.00518 | -0.0576 | 112.6255
2.5 | 0.637 | 0.00426 | -0.0579 | 149.5305
3 | 0.6923 | 0.00444 | -0.0579 | 155.9234
3.5 | 0.7476 | 0.00487 | -0.0579 | 153.5113
4 | 0.8023 | 0.00529 | -0.0578 | 151.6635
4.5 | 0.8578 | 0.0057 | -0.0577 | 150.4912
5 | 0.9124 | 0.00617 | -0.0575 | 147.8768
5.5 | 0.9678 | 0.00653 | -0.0573 | 148.2083
6 | 1.024 | 0.0068 | -0.0572 | 150.5882
7 | 1.1337 | 0.00752 | -0.0564 | 150.758
7.5 | 1.1863 | 0.00801 | -0.0556 | 148.1024
8 | 1.238 | 0.00851 | -0.0544 | 145.4759
8.5 | 1.2883 | 0.00898 | -0.053 | 143.4633
9 | 1.3392 | 0.00952 | -0.0516 | 140.6723
9.5 | 1.3902 | 0.01022 | -0.0504 | 136.0274
10 | 1.4356 | 0.01102 | -0.0481 | 130.2722
10.5 | 1.4764 | 0.01198 | -0.0449 | 123.2387
11 | 1.513 | 0.01279 | -0.0409 | 118.2955
11.5 | 1.5297 | 0.01401 | -0.0335 | 109.1863
12 | 1.5516 | 0.01543 | -0.0278 | 100.5574
12.5 | 1.5747 | 0.01701 | -0.0228 | 92.575
13 | 1.5984 | 0.01871 | -0.0184 | 85.4303
13.5 | 1.6167 | 0.02091 | -0.0138 | 77.3171
14 | 1.6055 | 0.02534 | -0.0073 | 63.3583
14.5 | 1.6074 | 0.02927 | -0.003 | 54.9163
15 | 1.588 | 0.03533 | 0.0011 | 44.9476
15.5 | 1.5479 | 0.04431 | 0.0037 | 34.9334
16 | 1.5379 | 0.05139 | 0.0036 | 29.9261
16.5 | 1.5057 | 0.06219 | 0.0011 | 24.2113
17 | 1.4744 | 0.07434 | -0.0038 | 19.8332
17.5 | 1.4398 | 0.08832 | -0.0109 | 16.3021
18 | 1.3926 | 0.10586 | -0.0212 | 13.1551
18.5 | 1.3732 | 0.11925 | -0.0292 | 11.5153

## 151. Re 20M Mach 0.50 (1)
BIGFOIL.COM POLAR EXPORT
NACA66-609 a=0.0
NACA66-609 a=0.0 |  |  |  | Cl Max: | 1.197 | at alpha= | 20 | deg
JavaFoil+Calcfoil stall+Eppler ext transition |  |  |  | L/D Max: | 170.413 | at alpha= | 3.5 | deg
Re: | 20000000 |  |  | Cd Min: | 0.0044 | at alpha= | 2 | deg
Mach: | 0.5 |  |  | Cl=0 at alpha= | -2.8958 | deg
|  |  |  | @ Cl=0.1, Cd= | 0.025536
|  |  |  | @ Cl=0.4, Cd= | 0.0054497
|  |  |  | @ Cl=0.6, Cd= | 0.0051686
alpha (deg) | Cl | Cd | Cm | Cl/Cd
-20 | -0.916 | 0.16608 | -0.02 | -5.515
-19.5 | -0.89 | 0.15075 | -0.02 | -5.902
-19 | -0.864 | 0.1415 | -0.02 | -6.107
-18.5 | -0.839 | 0.13253 | -0.02 | -6.327
-18 | -0.813 | 0.12434 | -0.021 | -6.538
-17.5 | -0.787 | 0.11618 | -0.021 | -6.778
-17 | -0.761 | 0.11143 | -0.021 | -6.827
-16.5 | -0.731 | 0.11443 | -0.02 | -6.387
-16 | -0.705 | 0.10624 | -0.021 | -6.639
-15.5 | -0.68 | 0.09835 | -0.022 | -6.917
-15 | -0.655 | 0.09049 | -0.023 | -7.244
-14.5 | -0.63 | 0.08446 | -0.023 | -7.46
-14 | -0.614 | 0.06841 | -0.027 | -8.981
-13.5 | -0.683 | 0.01228 | -0.038 | -55.593
-13 | -0.672 | 0.00848 | -0.04 | -79.194
-12.5 | -0.517 | 0.07811 | -0.021 | -6.621
-12 | -0.49 | 0.07576 | -0.021 | -6.463
-11.5 | -0.463 | 0.06958 | -0.022 | -6.661
-11 | -0.438 | 0.06332 | -0.023 | -6.913
-10.5 | -0.412 | 0.05804 | -0.024 | -7.101
-10 | -0.385 | 0.0548 | -0.025 | -7.032
-9.5 | -0.36 | 0.04964 | -0.026 | -7.255
-9 | -0.407 | 0.00707 | -0.044 | -57.623
-8.5 | -0.374 | 0.00686 | -0.045 | -54.546
-8 | -0.275 | 0.04807 | -0.022 | -5.719
-7.5 | -0.248 | 0.04621 | -0.022 | -5.363
-7 | -0.221 | 0.04436 | -0.022 | -4.977
-6.5 | -0.194 | 0.04114 | -0.023 | -4.719
-6 | -0.167 | 0.03841 | -0.024 | -4.358
-5.5 | -0.141 | 0.03568 | -0.025 | -3.946
-5 | -0.114 | 0.03344 | -0.027 | -3.413
-4.5 | -0.086 | 0.03469 | -0.023 | -2.494
-4 | -0.06 | 0.0333 | -0.023 | -1.79
-3.5 | -0.033 | 0.03194 | -0.023 | -1.027
-3 | -0.01 | 0.03073 | -0.024 | -0.312
-2.5 | 0.038 | 0.02936 | -0.025 | 1.282
-2 | 0.091 | 0.02777 | -0.028 | 3.287
-1.5 | 0.181 | 0.00543 | -0.053 | 33.427
-1 | 0.251 | 0.00535 | -0.054 | 46.904
-0.5 | 0.32 | 0.00537 | -0.055 | 59.61
0 | 0.389 | 0.00544 | -0.055 | 71.379
0.5 | 0.457 | 0.0055 | -0.056 | 83.082
1 | 0.524 | 0.00553 | -0.057 | 94.765
1.5 | 0.591 | 0.00529 | -0.058 | 111.576
2 | 0.657 | 0.0044 | -0.058 | 149.389
2.5 | 0.724 | 0.00459 | -0.059 | 157.606
3 | 0.79 | 0.00478 | -0.06 | 165.3
3.5 | 0.855 | 0.00502 | -0.06 | 170.413
4 | 0.919 | 0.00663 | -0.061 | 138.706
4.5 | 0.98 | 0.00708 | -0.062 | 138.512
5 | 1.038 | 0.00816 | -0.063 | 127.211
5.5 | 1.091 | 0.00867 | -0.063 | 125.866
6 | 1.135 | 0.00926 | -0.064 | 122.592
6.5 | 1.161 | 0.00992 | -0.065 | 117.049
7 | 1.143 | 0.01088 | -0.065 | 105.041
7.5 | 0.888 | 0.01223 | -0.066 | 72.59
8 | 0.703 | 0.013 | -0.067 | 54.097
8.5 | 0.731 | 0.01449 | -0.067 | 50.457
9 | 0.763 | 0.0144 | -0.068 | 52.993
9.5 | 0.789 | 0.01634 | -0.068 | 48.305
10 | 0.823 | 0.01532 | -0.069 | 53.763
10.5 | 0.851 | 0.01679 | -0.07 | 50.687
11 | 0.875 | 0.01961 | -0.07 | 44.629
11.5 | 0.881 | 0.02686 | -0.069 | 32.802
12 | 0.935 | 0.02057 | -0.072 | 45.437
12.5 | 0.958 | 0.0236 | -0.072 | 40.579
13 | 0.975 | 0.02838 | -0.072 | 34.358
13.5 | 0.922 | 0.06127 | -0.062 | 15.049
14 | 0.928 | 0.07474 | -0.059 | 12.417
14.5 | 0.944 | 0.08587 | -0.057 | 10.992
15 | 0.966 | 0.09402 | -0.057 | 10.272
15.5 | 0.965 | 0.12124 | -0.047 | 7.957
16 | 0.994 | 0.12456 | -0.05 | 7.983
16.5 | 1.022 | 0.12893 | -0.052 | 7.93
17 | 1.041 | 0.14904 | -0.05 | 6.982
17.5 | 1.066 | 0.15887 | -0.051 | 6.708
18 | 1.094 | 0.16163 | -0.053 | 6.768
18.5 | 1.122 | 0.16654 | -0.055 | 6.734
19 | 1.143 | 0.18411 | -0.054 | 6.207
19.5 | 1.17 | 0.18766 | -0.056 | 6.233
20 | 1.197 | 0.19175 | -0.057 | 6.241

## 152. Re 20M Mach 0.50 (2)
BIGFOIL.COM POLAR EXPORT
NACA66-609 a=0.0
NACA66-609 a=0.0 |  |  |  | Cl Max: | 1.3587 | at alpha= | 8 | deg
XFOIL ncrit=9 |  |  |  | L/D Max: | 521.429 | at alpha= | -0.5 | deg
Re: | 20000000 |  |  | Cd Min: | 0.10695 | at alpha= | 13 | deg
Mach: | 0.5 |  |  | Cl=0 at alpha= | -3.1063 | deg
|  |  |  | @ Cl=0.1, Cd= | 0.001174
|  |  |  | @ Cl=0.4, Cd= | 0.0046947
|  |  |  | @ Cl=0.6, Cd= | 0.0050583
alpha (deg) | Cl | Cd | Cm | Cl/Cd
-9.5 | -0.2759 | 0.10103 | -0.0459 | -2.7309
-9 | -0.2581 | 0.09469 | -0.0494 | -2.7257
-8.5 | -0.2407 | 0.08823 | -0.0527 | -2.7281
-8 | -0.2262 | 0.08188 | -0.0559 | -2.7626
-7 | -0.2391 | 0.06621 | -0.0634 | -3.6112
-6.5 | -0.1919 | 0.04894 | -0.0562 | -3.9211
-6 | -0.219 | 0.0378 | -0.0613 | -5.7937
-5.5 | -0.1978 | 0.03063 | -0.064 | -6.4577
-5 | -0.1672 | 0.02393 | -0.0657 | -6.987
-4.5 | -0.1293 | 0.01767 | -0.0664 | -7.3175
-4 | -0.0832 | 0.01289 | -0.0665 | -6.4546
-3.5 | -0.0352 | 0.0079 | -0.0658 | -4.4557
-3 | 0.0095 | 0.00259 | -0.0635 | 3.668
-2.5 | 0.0694 | 0.00148 | -0.063 | 46.8919
-2 | 0.1314 | 0.00086 | -0.0625 | 152.7907
-1 | 0.2618 | 0.00064 | -0.0617 | 409.0625
-0.5 | 0.3285 | 0.00063 | -0.0618 | 521.4286
0 | 0.4015 | 0.00478 | -0.0637 | 83.9958
0.5 | 0.4683 | 0.00482 | -0.0641 | 97.1577
1 | 0.5346 | 0.00492 | -0.0645 | 108.6585
1.5 | 0.6008 | 0.00506 | -0.0649 | 118.7352
2 | 0.6665 | 0.00522 | -0.0652 | 127.682
2.5 | 0.7271 | 0.0044 | -0.0651 | 165.25
3 | 0.7894 | 0.00459 | -0.0647 | 171.9826
3.5 | 0.8511 | 0.0051 | -0.064 | 166.8824
4 | 0.9108 | 0.0057 | -0.0628 | 159.7895
4.5 | 0.97 | 0.00636 | -0.0612 | 152.5157
5 | 1.0323 | 0.00683 | -0.0598 | 151.142
5.5 | 1.096 | 0.00722 | -0.0583 | 151.8006
6 | 1.1589 | 0.00765 | -0.0563 | 151.4902
6.5 | 1.2195 | 0.00818 | -0.0535 | 149.0831
7 | 1.2779 | 0.00875 | -0.0499 | 146.0457
7.5 | 1.3324 | 0.00939 | -0.045 | 141.8956
8 | 1.3587 | 0.01065 | -0.035 | 127.5775
8.5 | 1.3529 | 0.01349 | -0.0221 | 100.2891
9 | 1.3283 | 0.01824 | -0.0098 | 72.8235
9.5 | 1.3039 | 0.02426 | -0.0002 | 53.7469
10 | 1.2702 | 0.03171 | 0.007 | 40.0568
10.5 | 1.2354 | 0.04004 | 0.0106 | 30.8541
11 | 1.1956 | 0.05029 | 0.0104 | 23.7741
11.5 | 1.158 | 0.06232 | 0.0062 | 18.5815
12 | 1.1229 | 0.07607 | -0.0013 | 14.7614
12.5 | 1.091 | 0.09125 | -0.0111 | 11.9562
13 | 1.0651 | 0.10695 | -0.0217 | 9.9589