## index
index | Re | Mach | Datasource
1 | 50000 | 0 | JavaFoil+Calcfoil stall+Eppler ext transition
2 | 50000 | 0 | XFOIL ncrit=9
3 | 50000 | 0.1 | JavaFoil+Calcfoil stall+Eppler ext transition
4 | 50000 | 0.1 | XFOIL ncrit=9
5 | 50000 | 0.25 | JavaFoil+Calcfoil stall+Eppler ext transition
6 | 50000 | 0.25 | XFOIL ncrit=9
7 | 50000 | 0.5 | JavaFoil+Calcfoil stall+Eppler ext transition
8 | 50000 | 0.5 | XFOIL ncrit=9
9 | 100000 | 0 | JavaFoil+Calcfoil stall+Eppler ext transition
10 | 100000 | 0 | XFOIL ncrit=9
11 | 100000 | 0.1 | JavaFoil+Calcfoil stall+Eppler ext transition
12 | 100000 | 0.1 | XFOIL ncrit=9
13 | 100000 | 0.25 | JavaFoil+Calcfoil stall+Eppler ext transition
14 | 100000 | 0.25 | XFOIL ncrit=9
15 | 100000 | 0.5 | JavaFoil+Calcfoil stall+Eppler ext transition
16 | 100000 | 0.5 | XFOIL ncrit=9
17 | 250000 | 0 | JavaFoil+Calcfoil stall+Eppler ext transition
18 | 250000 | 0 | XFOIL ncrit=9
19 | 250000 | 0.1 | JavaFoil+Calcfoil stall+Eppler ext transition
20 | 250000 | 0.1 | XFOIL ncrit=9
21 | 250000 | 0.25 | JavaFoil+Calcfoil stall+Eppler ext transition
22 | 250000 | 0.25 | XFOIL ncrit=9
23 | 250000 | 0.5 | JavaFoil+Calcfoil stall+Eppler ext transition
24 | 250000 | 0.5 | XFOIL ncrit=9
25 | 500000 | 0 | JavaFoil+Calcfoil stall+Eppler ext transition
26 | 500000 | 0 | XFOIL ncrit=9
27 | 500000 | 0.1 | JavaFoil+Calcfoil stall+Eppler ext transition
28 | 500000 | 0.1 | XFOIL ncrit=9
29 | 500000 | 0.25 | JavaFoil+Calcfoil stall+Eppler ext transition
30 | 500000 | 0.25 | XFOIL ncrit=9
31 | 500000 | 0.5 | JavaFoil+Calcfoil stall+Eppler ext transition
32 | 500000 | 0.5 | XFOIL ncrit=9
33 | 750000 | 0 | JavaFoil+Calcfoil stall+Eppler ext transition
34 | 750000 | 0 | XFOIL ncrit=9
35 | 750000 | 0.1 | JavaFoil+Calcfoil stall+Eppler ext transition
36 | 750000 | 0.1 | XFOIL ncrit=9
37 | 750000 | 0.25 | JavaFoil+Calcfoil stall+Eppler ext transition
38 | 750000 | 0.25 | XFOIL ncrit=9
39 | 750000 | 0.5 | JavaFoil+Calcfoil stall+Eppler ext transition
40 | 750000 | 0.5 | XFOIL ncrit=9
41 | 1000000 | 0 | JavaFoil+Calcfoil stall+Eppler ext transition
42 | 1000000 | 0 | XFOIL ncrit=9
43 | 1000000 | 0.1 | JavaFoil+Calcfoil stall+Eppler ext transition
44 | 1000000 | 0.1 | XFOIL ncrit=9
45 | 1000000 | 0.25 | JavaFoil+Calcfoil stall+Eppler ext transition
46 | 1000000 | 0.25 | XFOIL ncrit=9
47 | 1000000 | 0.5 | JavaFoil+Calcfoil stall+Eppler ext transition
48 | 1000000 | 0.5 | XFOIL ncrit=9
49 | 2000000 | 0 | JavaFoil+Calcfoil stall+Eppler ext transition
50 | 2000000 | 0 | XFOIL ncrit=9
51 | 2000000 | 0.1 | JavaFoil+Calcfoil stall+Eppler ext transition
52 | 2000000 | 0.1 | XFOIL ncrit=9
53 | 2000000 | 0.25 | JavaFoil+Calcfoil stall+Eppler ext transition
54 | 2000000 | 0.25 | XFOIL ncrit=9
55 | 2000000 | 0.5 | JavaFoil+Calcfoil stall+Eppler ext transition
56 | 2000000 | 0.5 | XFOIL ncrit=9
57 | 3000000 | 0 | JavaFoil+Calcfoil stall+Eppler ext transition
58 | 3000000 | 0 | XFOIL ncrit=9
59 | 3000000 | 0.1 | JavaFoil+Calcfoil stall+Eppler ext transition
60 | 3000000 | 0.1 | XFOIL ncrit=9
61 | 3000000 | 0.25 | JavaFoil+Calcfoil stall+Eppler ext transition
62 | 3000000 | 0.25 | XFOIL ncrit=9
63 | 3000000 | 0.5 | JavaFoil+Calcfoil stall+Eppler ext transition
64 | 3000000 | 0.5 | XFOIL ncrit=9
65 | 4000000 | 0 | JavaFoil+Calcfoil stall+Eppler ext transition
66 | 4000000 | 0 | XFOIL ncrit=9
67 | 4000000 | 0.1 | JavaFoil+Calcfoil stall+Eppler ext transition
68 | 4000000 | 0.1 | XFOIL ncrit=9
69 | 4000000 | 0.25 | JavaFoil+Calcfoil stall+Eppler ext transition
70 | 4000000 | 0.25 | XFOIL ncrit=9
71 | 4000000 | 0.5 | JavaFoil+Calcfoil stall+Eppler ext transition
72 | 4000000 | 0.5 | XFOIL ncrit=9
73 | 5000000 | 0 | JavaFoil+Calcfoil stall+Eppler ext transition
74 | 5000000 | 0 | XFOIL ncrit=9
75 | 5000000 | 0.1 | JavaFoil+Calcfoil stall+Eppler ext transition
76 | 5000000 | 0.1 | XFOIL ncrit=9
77 | 5000000 | 0.25 | JavaFoil+Calcfoil stall+Eppler ext transition
78 | 5000000 | 0.25 | XFOIL ncrit=9
79 | 5000000 | 0.5 | JavaFoil+Calcfoil stall+Eppler ext transition
80 | 5000000 | 0.5 | XFOIL ncrit=9
81 | 6000000 | 0 | JavaFoil+Calcfoil stall+Eppler ext transition
82 | 6000000 | 0 | XFOIL ncrit=9
83 | 6000000 | 0.1 | JavaFoil+Calcfoil stall+Eppler ext transition
84 | 6000000 | 0.1 | XFOIL ncrit=9
85 | 6000000 | 0.25 | JavaFoil+Calcfoil stall+Eppler ext transition
86 | 6000000 | 0.25 | XFOIL ncrit=9
87 | 6000000 | 0.5 | JavaFoil+Calcfoil stall+Eppler ext transition
88 | 6000000 | 0.5 | XFOIL ncrit=9
89 | 7000000 | 0 | JavaFoil+Calcfoil stall+Eppler ext transition
90 | 7000000 | 0 | XFOIL ncrit=9
91 | 7000000 | 0.1 | JavaFoil+Calcfoil stall+Eppler ext transition
92 | 7000000 | 0.1 | XFOIL ncrit=9
93 | 7000000 | 0.25 | JavaFoil+Calcfoil stall+Eppler ext transition
94 | 7000000 | 0.25 | XFOIL ncrit=9
95 | 7000000 | 0.5 | JavaFoil+Calcfoil stall+Eppler ext transition
96 | 7000000 | 0.5 | XFOIL ncrit=9
97 | 8000000 | 0 | JavaFoil+Calcfoil stall+Eppler ext transition
98 | 8000000 | 0 | XFOIL ncrit=9
99 | 8000000 | 0.1 | JavaFoil+Calcfoil stall+Eppler ext transition
100 | 8000000 | 0.1 | XFOIL ncrit=9
101 | 8000000 | 0.25 | JavaFoil+Calcfoil stall+Eppler ext transition
102 | 8000000 | 0.25 | XFOIL ncrit=9
103 | 8000000 | 0.5 | JavaFoil+Calcfoil stall+Eppler ext transition
104 | 8000000 | 0.5 | XFOIL ncrit=9
105 | 10000000 | 0 | JavaFoil+Calcfoil stall+Eppler ext transition
106 | 10000000 | 0 | XFOIL ncrit=9
107 | 10000000 | 0.1 | JavaFoil+Calcfoil stall+Eppler ext transition
108 | 10000000 | 0.1 | XFOIL ncrit=9
109 | 10000000 | 0.25 | JavaFoil+Calcfoil stall+Eppler ext transition
110 | 10000000 | 0.25 | XFOIL ncrit=9
111 | 10000000 | 0.5 | JavaFoil+Calcfoil stall+Eppler ext transition
112 | 10000000 | 0.5 | XFOIL ncrit=9
113 | 12000000 | 0 | JavaFoil+Calcfoil stall+Eppler ext transition
114 | 12000000 | 0 | XFOIL ncrit=9
115 | 12000000 | 0.1 | JavaFoil+Calcfoil stall+Eppler ext transition
116 | 12000000 | 0.1 | XFOIL ncrit=9
117 | 12000000 | 0.25 | JavaFoil+Calcfoil stall+Eppler ext transition
118 | 12000000 | 0.25 | XFOIL ncrit=9
119 | 12000000 | 0.5 | JavaFoil+Calcfoil stall+Eppler ext transition
120 | 12000000 | 0.5 | XFOIL ncrit=9
121 | 14000000 | 0 | JavaFoil+Calcfoil stall+Eppler ext transition
122 | 14000000 | 0 | XFOIL ncrit=9
123 | 14000000 | 0.1 | JavaFoil+Calcfoil stall+Eppler ext transition
124 | 14000000 | 0.1 | XFOIL ncrit=9
125 | 14000000 | 0.25 | JavaFoil+Calcfoil stall+Eppler ext transition
126 | 14000000 | 0.25 | XFOIL ncrit=9
127 | 14000000 | 0.5 | JavaFoil+Calcfoil stall+Eppler ext transition
128 | 14000000 | 0.5 | XFOIL ncrit=9
129 | 16000000 | 0 | JavaFoil+Calcfoil stall+Eppler ext transition
130 | 16000000 | 0 | XFOIL ncrit=9
131 | 16000000 | 0.1 | JavaFoil+Calcfoil stall+Eppler ext transition
132 | 16000000 | 0.1 | XFOIL ncrit=9
133 | 16000000 | 0.25 | JavaFoil+Calcfoil stall+Eppler ext transition
134 | 16000000 | 0.25 | XFOIL ncrit=9
135 | 16000000 | 0.5 | JavaFoil+Calcfoil stall+Eppler ext transition
136 | 16000000 | 0.5 | XFOIL ncrit=9
137 | 18000000 | 0 | JavaFoil+Calcfoil stall+Eppler ext transition
138 | 18000000 | 0 | XFOIL ncrit=9
139 | 18000000 | 0.1 | JavaFoil+Calcfoil stall+Eppler ext transition
140 | 18000000 | 0.1 | XFOIL ncrit=9
141 | 18000000 | 0.25 | JavaFoil+Calcfoil stall+Eppler ext transition
142 | 18000000 | 0.25 | XFOIL ncrit=9
143 | 18000000 | 0.5 | JavaFoil+Calcfoil stall+Eppler ext transition
144 | 18000000 | 0.5 | XFOIL ncrit=9
145 | 20000000 | 0 | JavaFoil+Calcfoil stall+Eppler ext transition
146 | 20000000 | 0 | XFOIL ncrit=9
147 | 20000000 | 0.1 | JavaFoil+Calcfoil stall+Eppler ext transition
148 | 20000000 | 0.1 | XFOIL ncrit=9
149 | 20000000 | 0.25 | JavaFoil+Calcfoil stall+Eppler ext transition
150 | 20000000 | 0.25 | XFOIL ncrit=9
151 | 20000000 | 0.5 | JavaFoil+Calcfoil stall+Eppler ext transition
152 | 20000000 | 0.5 | XFOIL ncrit=9

## 1. Re 50k Mach 0.00 (1)
BIGFOIL.COM POLAR EXPORT
GA 30-415
GA 30-415 |  |  |  | Cl Max: | 1.588 | at alpha= | 12.5 | deg
JavaFoil+Calcfoil stall+Eppler ext transition |  |  |  | L/D Max: | 39.942 | at alpha= | 6.5 | deg
Re: | 50000 |  |  | Cd Min: | 0.0186 | at alpha= | -0.5 | deg
Mach: | 0 |  |  | Cl=0 at alpha= | -2.9758 | deg
|  |  |  | @ Cl=0.1, Cd= | 0.018864
|  |  |  | @ Cl=0.4, Cd= | 0.019877
|  |  |  | @ Cl=0.6, Cd= | 0.020996
alpha (deg) | Cl | Cd | Cm | Cl/Cd
-20 | -0.847 | 0.27962 | -0.016 | -3.029
-19.5 | -0.858 | 0.26813 | -0.016 | -3.199
-19 | -0.867 | 0.25605 | -0.017 | -3.387
-18.5 | -0.875 | 0.23386 | -0.017 | -3.741
-18 | -0.881 | 0.22232 | -0.017 | -3.963
-17.5 | -0.885 | 0.21143 | -0.018 | -4.188
-17 | -0.887 | 0.19501 | -0.018 | -4.551
-16.5 | -0.887 | 0.18333 | -0.018 | -4.84
-16 | -0.885 | 0.17235 | -0.018 | -5.135
-15.5 | -0.88 | 0.1634 | -0.019 | -5.385
-15 | -0.872 | 0.15359 | -0.019 | -5.679
-14.5 | -0.862 | 0.14486 | -0.019 | -5.949
-14 | -0.849 | 0.13776 | -0.02 | -6.161
-13.5 | -0.833 | 0.12849 | -0.02 | -6.48
-13 | -0.814 | 0.12006 | -0.021 | -6.778
-12.5 | -0.792 | 0.11317 | -0.021 | -6.998
-12 | -0.767 | 0.10585 | -0.022 | -7.248
-11.5 | -0.74 | 0.09942 | -0.022 | -7.443
-11 | -0.71 | 0.09216 | -0.023 | -7.704
-10.5 | -0.677 | 0.08619 | -0.023 | -7.86
-10 | -0.643 | 0.08066 | -0.024 | -7.966
-9.5 | -0.605 | 0.07616 | -0.025 | -7.946
-9 | -0.565 | 0.07105 | -0.025 | -7.956
-8.5 | -0.524 | 0.06664 | -0.026 | -7.864
-8 | -0.481 | 0.06328 | -0.026 | -7.605
-7.5 | -0.438 | 0.05922 | -0.028 | -7.389
-7 | -0.393 | 0.05533 | -0.029 | -7.099
-6.5 | -0.347 | 0.0517 | -0.031 | -6.71
-6 | -0.301 | 0.04773 | -0.034 | -6.307
-5.5 | -0.256 | 0.04326 | -0.039 | -5.927
-5 | -0.247 | 0.02068 | -0.058 | -11.923
-4.5 | -0.186 | 0.02031 | -0.059 | -9.173
-4 | -0.125 | 0.0198 | -0.058 | -6.332
-3.5 | -0.064 | 0.01955 | -0.058 | -3.279
-3 | -0.003 | 0.01927 | -0.059 | -0.133
-2.5 | 0.059 | 0.01893 | -0.059 | 3.126
-2 | 0.121 | 0.01883 | -0.06 | 6.428
-1.5 | 0.183 | 0.01898 | -0.06 | 9.64
-1 | 0.245 | 0.01865 | -0.061 | 13.128
-0.5 | 0.307 | 0.0186 | -0.061 | 16.488
0 | 0.356 | 0.01974 | -0.062 | 18.03
0.5 | 0.414 | 0.01992 | -0.062 | 20.801
1 | 0.473 | 0.02025 | -0.063 | 23.352
1.5 | 0.531 | 0.02042 | -0.063 | 25.995
2 | 0.589 | 0.02093 | -0.064 | 28.128
2.5 | 0.649 | 0.02129 | -0.064 | 30.476
3 | 0.708 | 0.02183 | -0.065 | 32.446
3.5 | 0.772 | 0.02223 | -0.066 | 34.742
4 | 0.83 | 0.023 | -0.067 | 36.105
4.5 | 0.888 | 0.02405 | -0.067 | 36.922
5 | 0.946 | 0.02497 | -0.068 | 37.898
5.5 | 1.003 | 0.0257 | -0.069 | 39.03
6 | 1.059 | 0.0269 | -0.069 | 39.36
6.5 | 1.113 | 0.02786 | -0.07 | 39.942
7 | 1.166 | 0.02933 | -0.07 | 39.754
7.5 | 1.218 | 0.03096 | -0.07 | 39.346
8 | 1.27 | 0.03271 | -0.071 | 38.82
8.5 | 1.32 | 0.03472 | -0.071 | 38.009
9 | 1.368 | 0.03659 | -0.072 | 37.399
9.5 | 1.413 | 0.03902 | -0.072 | 36.208
10 | 1.454 | 0.04268 | -0.072 | 34.076
10.5 | 1.494 | 0.04471 | -0.072 | 33.415
11 | 1.528 | 0.04913 | -0.072 | 31.09
11.5 | 1.555 | 0.05367 | -0.072 | 28.967
12 | 1.577 | 0.0583 | -0.071 | 27.041
12.5 | 1.588 | 0.06568 | -0.07 | 24.181
13 | 1.583 | 0.07698 | -0.068 | 20.57
13.5 | 1.568 | 0.0921 | -0.063 | 17.026
14 | 1.555 | 0.10876 | -0.058 | 14.299
14.5 | 1.557 | 0.12076 | -0.055 | 12.891
15 | 1.561 | 0.13191 | -0.052 | 11.834
15.5 | 1.567 | 0.14199 | -0.05 | 11.034
16 | 1.569 | 0.15307 | -0.046 | 10.252
16.5 | 1.576 | 0.16175 | -0.046 | 9.742
17 | 1.577 | 0.17202 | -0.044 | 9.17
17.5 | 1.576 | 0.18218 | -0.042 | 8.652

## 2. Re 50k Mach 0.00 (2)
BIGFOIL.COM POLAR EXPORT
GA 30-415
GA 30-415 |  |  |  | Cl Max: | 0.7103 | at alpha= | 9.5 | deg
XFOIL ncrit=9 |  |  |  | L/D Max: | 8.6285 | at alpha= | 7 | deg
Re: | 50000 |  |  | Cd Min: | 0.13697 | at alpha= | 12.5 | deg
Mach: | 0 |  |  | Cl=0 at alpha= | 0.28782 | deg
|  |  |  | @ Cl=0.1, Cd= | 0.043213
|  |  |  | @ Cl=0.4, Cd= | 0.056894
|  |  |  | @ Cl=0.6, Cd= | 0.07395
alpha (deg) | Cl | Cd | Cm | Cl/Cd
-11.5 | -0.2865 | 0.13192 | -0.0361 | -2.1718
-11 | -0.3052 | 0.12946 | -0.0365 | -2.3575
-10.5 | -0.2963 | 0.12407 | -0.0352 | -2.3882
-10 | -0.2751 | 0.11693 | -0.0334 | -2.3527
-9.5 | -0.2768 | 0.11239 | -0.0307 | -2.4629
-9 | -0.2992 | 0.10954 | -0.0261 | -2.7314
-8.5 | -0.3529 | 0.11012 | -0.019 | -3.2047
-8 | -0.3438 | 0.10473 | -0.0141 | -3.2827
-7.5 | -0.3586 | 0.10118 | -0.0088 | -3.5442
-7 | -0.5827 | 0.08378 | -0.0207 | -6.9551
-6.5 | -0.6471 | 0.06564 | -0.0239 | -9.8583
-6 | -0.6444 | 0.05782 | -0.0215 | -11.1449
-5.5 | -0.6313 | 0.05177 | -0.019 | -12.1943
-5 | -0.6106 | 0.04665 | -0.0165 | -13.089
-4.5 | -0.5842 | 0.04232 | -0.014 | -13.8043
-4 | -0.553 | 0.0393 | -0.0116 | -14.0712
-3.5 | -0.5195 | 0.03727 | -0.0092 | -13.9388
-3 | -0.4851 | 0.03565 | -0.0069 | -13.6073
-2.5 | -0.4505 | 0.03459 | -0.0045 | -13.024
-2 | -0.4157 | 0.03385 | -0.0022 | -12.2806
-1.5 | -0.3617 | 0.03404 | -0.0031 | -10.6257
-1 | -0.2787 | 0.03454 | -0.0083 | -8.0689
-0.5 | -0.0807 | 0.0369 | -0.0357 | -2.187
0 | -0.0312 | 0.03846 | -0.0376 | -0.81123
0.5 | 0.023 | 0.04035 | -0.0397 | 0.57001
1 | 0.0871 | 0.04259 | -0.043 | 2.0451
1.5 | 0.1219 | 0.04427 | -0.0417 | 2.7536
2 | 0.1704 | 0.04628 | -0.0423 | 3.6819
2.5 | 0.2303 | 0.04845 | -0.044 | 4.7534
3 | 0.2608 | 0.05046 | -0.0421 | 5.1685
3.5 | 0.324 | 0.05246 | -0.0437 | 6.1761
4 | 0.3482 | 0.05478 | -0.0412 | 6.3563
4.5 | 0.3991 | 0.05682 | -0.0412 | 7.0239
5 | 0.4299 | 0.05936 | -0.0395 | 7.2423
5.5 | 0.4698 | 0.06168 | -0.0384 | 7.6167
6 | 0.5079 | 0.06416 | -0.0372 | 7.9161
6.5 | 0.5338 | 0.06714 | -0.0354 | 7.9506
7 | 0.592 | 0.06861 | -0.0349 | 8.6285
7.5 | 0.5891 | 0.07354 | -0.0323 | 8.0106
8 | 0.6385 | 0.0754 | -0.0312 | 8.4682
8.5 | 0.6424 | 0.08055 | -0.0295 | 7.9752
9 | 0.6604 | 0.08495 | -0.0282 | 7.774
9.5 | 0.7103 | 0.08658 | -0.0265 | 8.204
10 | 0.692 | 0.09481 | -0.0262 | 7.2988
10.5 | 0.6927 | 0.10172 | -0.0262 | 6.8099
11 | 0.695 | 0.10883 | -0.0265 | 6.3861
11.5 | 0.6994 | 0.11615 | -0.0272 | 6.0215
12 | 0.6819 | 0.12636 | -0.0299 | 5.3965
12.5 | 0.696 | 0.13697 | -0.033 | 5.0814

## 3. Re 50k Mach 0.10 (1)
BIGFOIL.COM POLAR EXPORT
GA 30-415
GA 30-415 |  |  |  | Cl Max: | 1.582 | at alpha= | 12.5 | deg
JavaFoil+Calcfoil stall+Eppler ext transition |  |  |  | L/D Max: | 39.763 | at alpha= | 6.5 | deg
Re: | 50000 |  |  | Cd Min: | 0.01862 | at alpha= | -0.5 | deg
Mach: | 0.1 |  |  | Cl=0 at alpha= | -2.9758 | deg
|  |  |  | @ Cl=0.1, Cd= | 0.01892
|  |  |  | @ Cl=0.4, Cd= | 0.020004
|  |  |  | @ Cl=0.6, Cd= | 0.021058
alpha (deg) | Cl | Cd | Cm | Cl/Cd
-20 | -0.804 | 0.28964 | -0.016 | -2.774
-19.5 | -0.818 | 0.28026 | -0.016 | -2.918
-19 | -0.83 | 0.25082 | -0.016 | -3.31
-18.5 | -0.841 | 0.23908 | -0.017 | -3.519
-18 | -0.851 | 0.22815 | -0.017 | -3.729
-17.5 | -0.858 | 0.21543 | -0.017 | -3.984
-17 | -0.864 | 0.20758 | -0.018 | -4.16
-16.5 | -0.867 | 0.19531 | -0.018 | -4.437
-16 | -0.867 | 0.18182 | -0.019 | -4.768
-15.5 | -0.865 | 0.17182 | -0.019 | -5.032
-15 | -0.859 | 0.16085 | -0.019 | -5.343
-14.5 | -0.851 | 0.15094 | -0.019 | -5.64
-14 | -0.84 | 0.13922 | -0.02 | -6.035
-13.5 | -0.826 | 0.12958 | -0.02 | -6.374
-13 | -0.809 | 0.12122 | -0.021 | -6.672
-12.5 | -0.788 | 0.11425 | -0.021 | -6.901
-12 | -0.765 | 0.10877 | -0.022 | -7.035
-11.5 | -0.739 | 0.10001 | -0.022 | -7.387
-11 | -0.71 | 0.09413 | -0.023 | -7.54
-10.5 | -0.678 | 0.08779 | -0.024 | -7.722
-10 | -0.644 | 0.08201 | -0.024 | -7.847
-9.5 | -0.606 | 0.07632 | -0.025 | -7.945
-9 | -0.567 | 0.07173 | -0.025 | -7.903
-8.5 | -0.526 | 0.0668 | -0.026 | -7.868
-8 | -0.483 | 0.06339 | -0.026 | -7.618
-7.5 | -0.439 | 0.05959 | -0.028 | -7.369
-7 | -0.394 | 0.05561 | -0.029 | -7.09
-6.5 | -0.348 | 0.05192 | -0.031 | -6.707
-6 | -0.302 | 0.04804 | -0.034 | -6.29
-5.5 | -0.257 | 0.04364 | -0.039 | -5.894
-5 | -0.248 | 0.0208 | -0.058 | -11.914
-4.5 | -0.187 | 0.02025 | -0.058 | -9.242
-4 | -0.126 | 0.01981 | -0.058 | -6.36
-3.5 | -0.064 | 0.01956 | -0.059 | -3.293
-3 | -0.003 | 0.01929 | -0.059 | -0.134
-2.5 | 0.059 | 0.01907 | -0.06 | 3.119
-2 | 0.122 | 0.01884 | -0.06 | 6.456
-1.5 | 0.184 | 0.01911 | -0.061 | 9.622
-1 | 0.246 | 0.01867 | -0.061 | 13.182
-0.5 | 0.308 | 0.01862 | -0.062 | 16.55
0 | 0.357 | 0.0198 | -0.062 | 18.052
0.5 | 0.416 | 0.02008 | -0.062 | 20.74
1 | 0.475 | 0.02034 | -0.063 | 23.346
1.5 | 0.533 | 0.02055 | -0.063 | 25.93
2 | 0.592 | 0.02101 | -0.064 | 28.169
2.5 | 0.652 | 0.02137 | -0.065 | 30.508
3 | 0.712 | 0.02191 | -0.065 | 32.479
3.5 | 0.776 | 0.02237 | -0.067 | 34.69
4 | 0.834 | 0.02314 | -0.067 | 36.052
4.5 | 0.892 | 0.02419 | -0.068 | 36.873
5 | 0.951 | 0.02513 | -0.068 | 37.82
5.5 | 1.007 | 0.02589 | -0.069 | 38.913
6 | 1.063 | 0.02711 | -0.069 | 39.227
6.5 | 1.118 | 0.02811 | -0.07 | 39.763
7 | 1.171 | 0.02961 | -0.07 | 39.555
7.5 | 1.223 | 0.03127 | -0.071 | 39.129
8 | 1.275 | 0.03308 | -0.071 | 38.547
8.5 | 1.325 | 0.03513 | -0.072 | 37.715
9 | 1.374 | 0.03704 | -0.072 | 37.08
9.5 | 1.418 | 0.04052 | -0.072 | 34.985
10 | 1.459 | 0.04328 | -0.072 | 33.709
10.5 | 1.498 | 0.04634 | -0.073 | 32.323
11 | 1.53 | 0.05003 | -0.072 | 30.59
11.5 | 1.557 | 0.05466 | -0.072 | 28.479
12 | 1.576 | 0.05979 | -0.071 | 26.357
12.5 | 1.582 | 0.06845 | -0.07 | 23.109
13 | 1.575 | 0.0803 | -0.067 | 19.62
13.5 | 1.558 | 0.09607 | -0.062 | 16.222
14 | 1.546 | 0.11276 | -0.057 | 13.708
14.5 | 1.548 | 0.12425 | -0.054 | 12.459
15 | 1.556 | 0.13397 | -0.052 | 11.612
15.5 | 1.558 | 0.14509 | -0.048 | 10.738
16 | 1.562 | 0.1536 | -0.047 | 10.171
16.5 | 1.564 | 0.1642 | -0.045 | 9.526
17 | 1.565 | 0.17457 | -0.044 | 8.965
17.5 | 1.562 | 0.18593 | -0.042 | 8.399

## 4. Re 50k Mach 0.10 (2)
BIGFOIL.COM POLAR EXPORT
GA 30-415
GA 30-415 |  |  |  | Cl Max: | 0.859 | at alpha= | 20 | deg
XFOIL ncrit=9 |  |  |  | L/D Max: | 8.6674 | at alpha= | 8 | deg
Re: | 50000 |  |  | Cd Min: | 0.2404 | at alpha= | 20 | deg
Mach: | 0.1 |  |  | Cl=0 at alpha= | 0.24915 | deg
|  |  |  | @ Cl=0.1, Cd= | 0.043496
|  |  |  | @ Cl=0.4, Cd= | 0.056589
|  |  |  | @ Cl=0.6, Cd= | 0.074144
alpha (deg) | Cl | Cd | Cm | Cl/Cd
-11 | -0.2992 | 0.12937 | -0.0366 | -2.3127
-10.5 | -0.2955 | 0.12467 | -0.0354 | -2.3703
-10 | -0.2735 | 0.11743 | -0.0335 | -2.329
-9.5 | -0.2754 | 0.11291 | -0.0307 | -2.4391
-9 | -0.2988 | 0.1102 | -0.026 | -2.7114
-8.5 | -0.3499 | 0.1106 | -0.0191 | -3.1637
-8 | -0.3411 | 0.10522 | -0.0142 | -3.2418
-7.5 | -0.3564 | 0.1017 | -0.0089 | -3.5044
-7 | -0.3861 | 0.09863 | -0.0035 | -3.9146
-6 | -0.6436 | 0.05927 | -0.0217 | -10.8588
-5.5 | -0.6322 | 0.05303 | -0.0192 | -11.9216
-5 | -0.6128 | 0.04772 | -0.0167 | -12.8416
-4.5 | -0.5878 | 0.04291 | -0.0143 | -13.6984
-4 | -0.5568 | 0.03978 | -0.0119 | -13.997
-3.5 | -0.5234 | 0.03768 | -0.0095 | -13.8907
-3 | -0.4886 | 0.03598 | -0.0072 | -13.5798
-2.5 | -0.4539 | 0.03487 | -0.0048 | -13.0169
-2 | -0.4189 | 0.03411 | -0.0024 | -12.2809
-1.5 | -0.3592 | 0.03445 | -0.0043 | -10.4267
-1 | -0.2799 | 0.03483 | -0.0089 | -8.0362
-0.5 | -0.0811 | 0.03706 | -0.036 | -2.1883
0 | -0.0295 | 0.03866 | -0.0382 | -0.76306
0.5 | 0.0297 | 0.04067 | -0.041 | 0.73027
1 | 0.0796 | 0.04259 | -0.0421 | 1.869
1.5 | 0.1206 | 0.04441 | -0.0417 | 2.7156
2 | 0.1765 | 0.04652 | -0.0432 | 3.7941
2.5 | 0.2218 | 0.04858 | -0.0431 | 4.5657
3 | 0.2621 | 0.05065 | -0.0423 | 5.1747
3.5 | 0.3233 | 0.05272 | -0.0436 | 6.1324
4 | 0.3469 | 0.05502 | -0.041 | 6.305
4.5 | 0.4102 | 0.05689 | -0.0421 | 7.2104
5 | 0.4255 | 0.05973 | -0.039 | 7.1237
5.5 | 0.478 | 0.06172 | -0.0389 | 7.7447
6 | 0.4986 | 0.06485 | -0.0366 | 7.6885
6.5 | 0.5389 | 0.06726 | -0.0355 | 8.0122
7 | 0.5696 | 0.07024 | -0.0339 | 8.1093
7.5 | 0.5891 | 0.07395 | -0.0322 | 7.9662
8 | 0.6504 | 0.07504 | -0.0312 | 8.6674
8.5 | 0.6345 | 0.08164 | -0.0293 | 7.7719
9 | 0.6668 | 0.08493 | -0.028 | 7.8512
9.5 | 0.6894 | 0.08915 | -0.0267 | 7.733
10 | 0.6829 | 0.09628 | -0.0264 | 7.0929
10.5 | 0.6865 | 0.10296 | -0.0263 | 6.6676
11 | 0.6896 | 0.11006 | -0.0267 | 6.2657
11.5 | 0.6941 | 0.11742 | -0.0275 | 5.9113
12 | 0.6776 | 0.12755 | -0.0302 | 5.3124
13 | 0.64 | 0.1505 | -0.0399 | 4.2525
13.5 | 0.6519 | 0.1565 | -0.041 | 4.1655
14 | 0.666 | 0.16271 | -0.0423 | 4.0932
14.5 | 0.6812 | 0.16902 | -0.0438 | 4.0303
15 | 0.6985 | 0.17565 | -0.0454 | 3.9767
15.5 | 0.7201 | 0.18291 | -0.0469 | 3.9369
16 | 0.745 | 0.19075 | -0.0483 | 3.9056
16.5 | 0.7596 | 0.19656 | -0.0501 | 3.8645
17 | 0.7585 | 0.19998 | -0.0531 | 3.7929
17.5 | 0.7686 | 0.20559 | -0.0558 | 3.7385
18 | 0.7865 | 0.21255 | -0.0581 | 3.7003
18.5 | 0.8225 | 0.22363 | -0.0591 | 3.678
19 | 0.8184 | 0.22432 | -0.0631 | 3.6484
19.5 | 0.8278 | 0.22976 | -0.0666 | 3.6029
20 | 0.859 | 0.2404 | -0.0678 | 3.5732

## 5. Re 50k Mach 0.25 (1)
BIGFOIL.COM POLAR EXPORT
GA 30-415
GA 30-415 |  |  |  | Cl Max: | 1.557 | at alpha= | 11.5 | deg
JavaFoil+Calcfoil stall+Eppler ext transition |  |  |  | L/D Max: | 38.868 | at alpha= | 6.5 | deg
Re: | 50000 |  |  | Cd Min: | 0.01895 | at alpha= | -1 | deg
Mach: | 0.25 |  |  | Cl=0 at alpha= | -2.9766 | deg
|  |  |  | @ Cl=0.1, Cd= | 0.01914
|  |  |  | @ Cl=0.4, Cd= | 0.020567
|  |  |  | @ Cl=0.6, Cd= | 0.021448
alpha (deg) | Cl | Cd | Cm | Cl/Cd
-18.5 | -0.535 | 0.35446 | -0.016 | -1.511
-18 | -0.577 | 0.29497 | -0.016 | -1.957
-17.5 | -0.615 | 0.27783 | -0.017 | -2.215
-17 | -0.65 | 0.25561 | -0.017 | -2.543
-16.5 | -0.681 | 0.22752 | -0.018 | -2.991
-16 | -0.707 | 0.20911 | -0.018 | -3.381
-15.5 | -0.729 | 0.20339 | -0.019 | -3.583
-15 | -0.746 | 0.18267 | -0.019 | -4.084
-14.5 | -0.758 | 0.16714 | -0.019 | -4.535
-14 | -0.765 | 0.15928 | -0.02 | -4.803
-13.5 | -0.767 | 0.14263 | -0.02 | -5.377
-13 | -0.764 | 0.13517 | -0.021 | -5.65
-12.5 | -0.755 | 0.12631 | -0.021 | -5.981
-12 | -0.742 | 0.11517 | -0.022 | -6.446
-11.5 | -0.724 | 0.1078 | -0.022 | -6.721
-11 | -0.702 | 0.10003 | -0.023 | -7.02
-10.5 | -0.676 | 0.0928 | -0.024 | -7.283
-10 | -0.646 | 0.08563 | -0.024 | -7.54
-9.5 | -0.611 | 0.08009 | -0.025 | -7.633
-9 | -0.574 | 0.07408 | -0.025 | -7.744
-8.5 | -0.534 | 0.06936 | -0.026 | -7.695
-8 | -0.492 | 0.06531 | -0.027 | -7.528
-7.5 | -0.448 | 0.06093 | -0.027 | -7.346
-7 | -0.403 | 0.05682 | -0.029 | -7.084
-6.5 | -0.356 | 0.05321 | -0.031 | -6.69
-6 | -0.309 | 0.04937 | -0.034 | -6.252
-5.5 | -0.261 | 0.04648 | -0.037 | -5.611
-5 | -0.223 | 0.03414 | -0.048 | -6.535
-4.5 | -0.192 | 0.02121 | -0.059 | -9.055
-4 | -0.129 | 0.02019 | -0.06 | -6.404
-3.5 | -0.066 | 0.01984 | -0.06 | -3.334
-3 | -0.003 | 0.01955 | -0.061 | -0.136
-2.5 | 0.061 | 0.01928 | -0.061 | 3.168
-2 | 0.125 | 0.01905 | -0.062 | 6.558
-1.5 | 0.189 | 0.01931 | -0.062 | 9.784
-1 | 0.253 | 0.01895 | -0.063 | 13.34
-0.5 | 0.317 | 0.01895 | -0.063 | 16.705
0 | 0.366 | 0.02026 | -0.064 | 18.092
0.5 | 0.427 | 0.02081 | -0.064 | 20.508
1 | 0.487 | 0.02081 | -0.064 | 23.385
1.5 | 0.546 | 0.02128 | -0.065 | 25.67
2 | 0.607 | 0.02147 | -0.066 | 28.288
2.5 | 0.669 | 0.0219 | -0.066 | 30.547
3 | 0.734 | 0.02259 | -0.067 | 32.484
3.5 | 0.795 | 0.02332 | -0.068 | 34.107
4 | 0.855 | 0.02412 | -0.069 | 35.445
4.5 | 0.915 | 0.02505 | -0.069 | 36.514
5 | 0.974 | 0.02608 | -0.07 | 37.351
5.5 | 1.032 | 0.02696 | -0.071 | 38.271
6 | 1.089 | 0.02831 | -0.071 | 38.447
6.5 | 1.144 | 0.02942 | -0.072 | 38.868
7 | 1.198 | 0.03109 | -0.072 | 38.524
7.5 | 1.251 | 0.03293 | -0.072 | 37.98
8 | 1.303 | 0.03506 | -0.073 | 37.163
8.5 | 1.354 | 0.03757 | -0.073 | 36.041
9 | 1.4 | 0.04067 | -0.074 | 34.423
9.5 | 1.442 | 0.04358 | -0.074 | 33.091
10 | 1.481 | 0.04685 | -0.074 | 31.603
10.5 | 1.515 | 0.05073 | -0.074 | 29.864
11 | 1.54 | 0.05563 | -0.073 | 27.691
11.5 | 1.557 | 0.06134 | -0.072 | 25.377
12 | 1.551 | 0.07232 | -0.07 | 21.443
12.5 | 1.543 | 0.08457 | -0.067 | 18.248
13 | 1.521 | 0.10132 | -0.061 | 15.013
13.5 | 1.51 | 0.11639 | -0.056 | 12.974
14 | 1.51 | 0.12736 | -0.053 | 11.854
14.5 | 1.509 | 0.13813 | -0.05 | 10.926
15 | 1.504 | 0.14898 | -0.047 | 10.096
15.5 | 1.497 | 0.15934 | -0.045 | 9.396
16 | 1.487 | 0.17081 | -0.043 | 8.705
16.5 | 1.471 | 0.18216 | -0.041 | 8.077

## 6. Re 50k Mach 0.25 (2)
BIGFOIL.COM POLAR EXPORT
GA 30-415
GA 30-415 |  |  |  | Cl Max: | 0.703 | at alpha= | 11 | deg
XFOIL ncrit=9 |  |  |  | L/D Max: | 7.8113 | at alpha= | 6 | deg
Re: | 50000 |  |  | Cd Min: | 0.13279 | at alpha= | 12 | deg
Mach: | 0.25 |  |  | Cl=0 at alpha= | 0.24034 | deg
|  |  |  | @ Cl=0.1, Cd= | 0.044254
|  |  |  | @ Cl=0.4, Cd= | 0.059379
|  |  |  | @ Cl=0.6, Cd= | 0.080685
alpha (deg) | Cl | Cd | Cm | Cl/Cd
-10.5 | -0.2917 | 0.12794 | -0.0363 | -2.28
-10 | -0.2665 | 0.12021 | -0.0341 | -2.217
-9.5 | -0.2696 | 0.11589 | -0.0307 | -2.3263
-9 | -0.2986 | 0.11388 | -0.0254 | -2.6221
-8.5 | -0.3355 | 0.11324 | -0.0192 | -2.9627
-8 | -0.3298 | 0.10802 | -0.0144 | -3.0531
-7.5 | -0.347 | 0.10463 | -0.0094 | -3.3164
-6.5 | -0.5797 | 0.08094 | -0.0201 | -7.1621
-6 | -0.6013 | 0.07241 | -0.0188 | -8.3041
-5.5 | -0.6221 | 0.06236 | -0.0187 | -9.9759
-5 | -0.6198 | 0.05424 | -0.0174 | -11.427
-4.5 | -0.6042 | 0.04749 | -0.0157 | -12.7227
-4 | -0.5758 | 0.04374 | -0.0132 | -13.1642
-3.5 | -0.544 | 0.04055 | -0.0108 | -13.4155
-2.5 | -0.4736 | 0.03669 | -0.006 | -12.9081
-2 | -0.4235 | 0.03612 | -0.006 | -11.7248
-1.5 | -0.346 | 0.03662 | -0.0105 | -9.4484
-1 | -0.2754 | 0.03682 | -0.0134 | -7.4796
-0.5 | -0.0606 | 0.03869 | -0.0407 | -1.5663
0 | -0.0224 | 0.03979 | -0.0411 | -0.56296
0.5 | 0.0242 | 0.04146 | -0.0417 | 0.5837
1 | 0.0812 | 0.04349 | -0.0435 | 1.8671
1.5 | 0.1314 | 0.04553 | -0.044 | 2.886
2 | 0.1695 | 0.04745 | -0.0429 | 3.5722
2.5 | 0.2316 | 0.04964 | -0.0446 | 4.6656
3 | 0.262 | 0.05177 | -0.0424 | 5.0608
3.5 | 0.3099 | 0.05395 | -0.0422 | 5.7442
4 | 0.3498 | 0.0563 | -0.0411 | 6.2131
4.5 | 0.387 | 0.05868 | -0.0398 | 6.5951
5 | 0.4318 | 0.06109 | -0.039 | 7.0683
5.5 | 0.4564 | 0.06405 | -0.0369 | 7.1257
6 | 0.5157 | 0.06602 | -0.0368 | 7.8113
6.5 | 0.5187 | 0.07017 | -0.034 | 7.392
7 | 0.5666 | 0.07255 | -0.0331 | 7.8098
7.5 | 0.5778 | 0.07695 | -0.0312 | 7.5088
8 | 0.6011 | 0.08087 | -0.0298 | 7.4329
8.5 | 0.6408 | 0.08388 | -0.0285 | 7.6395
9 | 0.6366 | 0.09026 | -0.0276 | 7.053
9.5 | 0.6479 | 0.09582 | -0.027 | 6.7616
10 | 0.6812 | 0.09979 | -0.0259 | 6.8263
10.5 | 0.699 | 0.10532 | -0.0254 | 6.6369
11 | 0.703 | 0.11243 | -0.0258 | 6.2528
11.5 | 0.6716 | 0.12327 | -0.0288 | 5.4482
12 | 0.6653 | 0.13279 | -0.0316 | 5.0102

## 7. Re 50k Mach 0.50 (1)
BIGFOIL.COM POLAR EXPORT
GA 30-415
GA 30-415 |  |  |  | Cl Max: | 1.469 | at alpha= | 9 | deg
JavaFoil+Calcfoil stall+Eppler ext transition |  |  |  | L/D Max: | 34.562 | at alpha= | 5 | deg
Re: | 50000 |  |  | Cd Min: | 0.02012 | at alpha= | -1 | deg
Mach: | 0.5 |  |  | Cl=0 at alpha= | -2.9789 | deg
|  |  |  | @ Cl=0.1, Cd= | 0.020734
|  |  |  | @ Cl=0.4, Cd= | 0.021892
|  |  |  | @ Cl=0.6, Cd= | 0.023407
alpha (deg) | Cl | Cd | Cm | Cl/Cd
-20 | -0.968 | 0.473 | -0.027 | -2.047
-19.5 | -0.94 | 0.45634 | -0.027 | -2.061
-19 | -0.913 | 0.44275 | -0.027 | -2.062
-18.5 | -0.885 | 0.45207 | -0.027 | -1.958
-18 | -0.858 | 0.4371 | -0.028 | -1.962
-17.5 | -0.83 | 0.41914 | -0.028 | -1.98
-17 | -0.802 | 0.4206 | -0.028 | -1.908
-16.5 | -0.775 | 0.38878 | -0.029 | -1.992
-16 | -0.745 | 0.35898 | -0.028 | -2.074
-15.5 | -0.715 | 0.33893 | -0.027 | -2.109
-15 | -0.687 | 0.33958 | -0.027 | -2.023
-14.5 | -0.659 | 0.3359 | -0.027 | -1.961
-14 | -0.631 | 0.32027 | -0.027 | -1.969
-13.5 | -0.603 | 0.32599 | -0.027 | -1.848
-13 | -0.574 | 0.31173 | -0.028 | -1.843
-12.5 | -0.546 | 0.30284 | -0.028 | -1.803
-12 | -0.518 | 0.29821 | -0.028 | -1.736
-11.5 | -0.488 | 0.23381 | -0.026 | -2.087
-11 | -0.46 | 0.22536 | -0.026 | -2.039
-10.5 | -0.431 | 0.23124 | -0.026 | -1.864
-10 | -0.403 | 0.2236 | -0.026 | -1.801
-9.5 | -0.374 | 0.19606 | -0.024 | -1.907
-9 | -0.345 | 0.189 | -0.025 | -1.827
-8.5 | -0.486 | 0.09895 | -0.025 | -4.907
-8 | -0.489 | 0.08501 | -0.027 | -5.754
-7.5 | -0.465 | 0.07612 | -0.028 | -6.109
-7 | -0.428 | 0.06756 | -0.029 | -6.333
-6.5 | -0.383 | 0.06153 | -0.03 | -6.231
-6 | -0.335 | 0.05724 | -0.031 | -5.85
-5.5 | -0.284 | 0.05306 | -0.034 | -5.349
-5 | -0.231 | 0.04906 | -0.038 | -4.708
-4.5 | -0.176 | 0.04524 | -0.041 | -3.899
-4 | -0.141 | 0.02327 | -0.064 | -6.041
-3.5 | -0.074 | 0.02193 | -0.066 | -3.359
-3 | -0.003 | 0.02088 | -0.067 | -0.142
-2.5 | 0.068 | 0.02061 | -0.067 | 3.307
-2 | 0.14 | 0.02089 | -0.068 | 6.679
-1.5 | 0.211 | 0.02071 | -0.069 | 10.19
-1 | 0.282 | 0.02012 | -0.069 | 14.038
-0.5 | 0.354 | 0.0203 | -0.07 | 17.42
0 | 0.406 | 0.0221 | -0.07 | 18.368
0.5 | 0.473 | 0.02288 | -0.071 | 20.666
1 | 0.539 | 0.02331 | -0.071 | 23.144
1.5 | 0.608 | 0.02342 | -0.072 | 25.945
2 | 0.675 | 0.02403 | -0.073 | 28.102
2.5 | 0.748 | 0.02431 | -0.074 | 30.764
3 | 0.814 | 0.02562 | -0.075 | 31.777
3.5 | 0.88 | 0.0267 | -0.076 | 32.965
4 | 0.946 | 0.02771 | -0.076 | 34.15
4.5 | 1.011 | 0.02941 | -0.077 | 34.377
5 | 1.074 | 0.03109 | -0.077 | 34.562
5.5 | 1.136 | 0.03294 | -0.078 | 34.489
6 | 1.196 | 0.03507 | -0.078 | 34.093
6.5 | 1.253 | 0.03719 | -0.079 | 33.686
7 | 1.307 | 0.04014 | -0.079 | 32.564
7.5 | 1.361 | 0.04333 | -0.08 | 31.403
8 | 1.406 | 0.0473 | -0.08 | 29.731
8.5 | 1.441 | 0.0522 | -0.079 | 27.61
9 | 1.469 | 0.05831 | -0.079 | 25.188
9.5 | 1.464 | 0.06913 | -0.076 | 21.178
10 | 1.406 | 0.08885 | -0.067 | 15.823
10.5 | 1.357 | 0.10673 | -0.056 | 12.717
11 | 1.304 | 0.12212 | -0.05 | 10.681
11.5 | 1.162 | 0.14356 | -0.041 | 8.092
12 | 0.852 | 0.21923 | -0.037 | 3.887
12.5 | 0.881 | 0.25579 | -0.041 | 3.445
13 | 0.911 | 0.32259 | -0.046 | 2.824
13.5 | 0.939 | 0.3373 | -0.047 | 2.785
14 | 0.967 | 0.33847 | -0.048 | 2.857

## 8. Re 50k Mach 0.50 (2)
BIGFOIL.COM POLAR EXPORT
GA 30-415
GA 30-415 |  |  |  | Cl Max: | 0.9387 | at alpha= | 20 | deg
XFOIL ncrit=9 |  |  |  | L/D Max: | 6.2675 | at alpha= | 7 | deg
Re: | 50000 |  |  | Cd Min: | 0.2702 | at alpha= | 20 | deg
Mach: | 0.5 |  |  | Cl=0 at alpha= | 0.40807 | deg
|  |  |  | @ Cl=0.1, Cd= | 0.049018
|  |  |  | @ Cl=0.4, Cd= | 0.069342
|  |  |  | @ Cl=0.6, Cd= | 0.10709
alpha (deg) | Cl | Cd | Cm | Cl/Cd
-9 | -0.2998 | 0.12918 | -0.0233 | -2.3208
-8.5 | -0.3066 | 0.12553 | -0.0188 | -2.4424
-8 | -0.308 | 0.12071 | -0.0149 | -2.5516
-7.5 | -0.3278 | 0.11753 | -0.0108 | -2.7891
-7 | -0.3643 | 0.11598 | -0.0061 | -3.1411
-6 | -0.4771 | 0.09628 | -0.0164 | -4.9553
-5.5 | -0.5052 | 0.09044 | -0.0132 | -5.586
-5 | -0.5695 | 0.08104 | -0.0152 | -7.0274
-4.5 | -0.5988 | 0.07265 | -0.0151 | -8.2423
-4 | -0.6028 | 0.06591 | -0.0129 | -9.1458
-3.5 | -0.5825 | 0.05849 | -0.0155 | -9.959
-3 | -0.5374 | 0.05204 | -0.0198 | -10.3267
-2.5 | -0.4827 | 0.04777 | -0.0222 | -10.1047
-2 | -0.4225 | 0.04534 | -0.0234 | -9.3185
-1.5 | -0.3603 | 0.04408 | -0.024 | -8.1738
-1 | -0.2958 | 0.04364 | -0.0245 | -6.7782
-0.5 | -0.226 | 0.04362 | -0.0252 | -5.1811
0 | -0.1669 | 0.04333 | -0.0237 | -3.8518
0.5 | 0.0376 | 0.04608 | -0.0494 | 0.81597
1 | 0.0722 | 0.04768 | -0.0473 | 1.5143
1.5 | 0.1125 | 0.04962 | -0.0456 | 2.2672
2 | 0.1769 | 0.05205 | -0.0467 | 3.3987
2.5 | 0.1998 | 0.0542 | -0.043 | 3.6863
3 | 0.25 | 0.0567 | -0.0424 | 4.4092
3.5 | 0.2836 | 0.05936 | -0.0402 | 4.7776
4 | 0.322 | 0.06217 | -0.0386 | 5.1793
4.5 | 0.3639 | 0.06517 | -0.0374 | 5.5839
5 | 0.3873 | 0.06855 | -0.0351 | 5.6499
5.5 | 0.4383 | 0.07173 | -0.0346 | 6.1104
6 | 0.451 | 0.07586 | -0.0323 | 5.9452
6.5 | 0.4759 | 0.07997 | -0.0309 | 5.951
7 | 0.5244 | 0.08367 | -0.0302 | 6.2675
7.5 | 0.5269 | 0.08898 | -0.0288 | 5.9216
8 | 0.5425 | 0.0942 | -0.0281 | 5.759
8.5 | 0.5625 | 0.09958 | -0.0276 | 5.6487
9 | 0.5894 | 0.10497 | -0.0273 | 5.6149
9.5 | 0.6179 | 0.11067 | -0.0271 | 5.5833
10 | 0.6082 | 0.11791 | -0.0282 | 5.1582
10.5 | 0.6138 | 0.12505 | -0.0294 | 4.9084
11 | 0.6324 | 0.13211 | -0.0306 | 4.7869
11.5 | 0.636 | 0.14036 | -0.0333 | 4.5312
13.5 | 0.6807 | 0.17468 | -0.0466 | 3.8968
14 | 0.7051 | 0.1825 | -0.0486 | 3.8636
14.5 | 0.7264 | 0.18964 | -0.0507 | 3.8304
15 | 0.7345 | 0.19444 | -0.0536 | 3.7775
15.5 | 0.7503 | 0.20101 | -0.0565 | 3.7327
16 | 0.7724 | 0.20891 | -0.0594 | 3.6973
16.5 | 0.8023 | 0.21871 | -0.0617 | 3.6683
17 | 0.8218 | 0.22538 | -0.0646 | 3.6463
17.5 | 0.8308 | 0.23001 | -0.0689 | 3.612
18 | 0.8532 | 0.23838 | -0.0721 | 3.5792
18.5 | 0.8891 | 0.25163 | -0.0741 | 3.5334
19 | 0.8916 | 0.25239 | -0.0795 | 3.5326
19.5 | 0.9144 | 0.26148 | -0.0831 | 3.497
20 | 0.9387 | 0.2702 | -0.0863 | 3.4741

## 9. Re 100k Mach 0.00 (1)
BIGFOIL.COM POLAR EXPORT
GA 30-415
GA 30-415 |  |  |  | Cl Max: | 1.7 | at alpha= | 14.5 | deg
JavaFoil+Calcfoil stall+Eppler ext transition |  |  |  | L/D Max: | 53.419 | at alpha= | 6.5 | deg
Re: | 100000 |  |  | Cd Min: | 0.01428 | at alpha= | 1 | deg
Mach: | 0 |  |  | Cl=0 at alpha= | -2.9758 | deg
|  |  |  | @ Cl=0.1, Cd= | 0.014751
|  |  |  | @ Cl=0.4, Cd= | 0.014445
|  |  |  | @ Cl=0.6, Cd= | 0.014789
alpha (deg) | Cl | Cd | Cm | Cl/Cd
-20 | -0.847 | 0.24246 | -0.017 | -3.495
-19.5 | -0.858 | 0.2255 | -0.017 | -3.805
-19 | -0.867 | 0.21733 | -0.017 | -3.991
-18.5 | -0.875 | 0.20859 | -0.017 | -4.196
-18 | -0.882 | 0.19534 | -0.018 | -4.513
-17.5 | -0.886 | 0.18319 | -0.018 | -4.836
-17 | -0.888 | 0.17279 | -0.018 | -5.138
-16.5 | -0.888 | 0.16579 | -0.019 | -5.356
-16 | -0.886 | 0.15319 | -0.019 | -5.781
-15.5 | -0.88 | 0.14392 | -0.019 | -6.117
-15 | -0.873 | 0.13782 | -0.02 | -6.334
-14.5 | -0.862 | 0.12906 | -0.02 | -6.682
-14 | -0.849 | 0.12177 | -0.021 | -6.975
-13.5 | -0.833 | 0.11489 | -0.021 | -7.252
-13 | -0.815 | 0.10763 | -0.022 | -7.567
-12.5 | -0.793 | 0.10032 | -0.022 | -7.901
-12 | -0.768 | 0.09475 | -0.023 | -8.106
-11.5 | -0.741 | 0.08842 | -0.023 | -8.376
-11 | -0.711 | 0.08316 | -0.024 | -8.546
-10.5 | -0.678 | 0.07753 | -0.024 | -8.747
-10 | -0.643 | 0.07317 | -0.025 | -8.79
-9.5 | -0.606 | 0.06861 | -0.025 | -8.828
-9 | -0.566 | 0.06429 | -0.026 | -8.801
-8.5 | -0.526 | 0.05983 | -0.028 | -8.791
-8 | -0.484 | 0.05634 | -0.03 | -8.586
-7.5 | -0.441 | 0.0521 | -0.032 | -8.469
-7 | -0.404 | 0.04382 | -0.039 | -9.225
-6.5 | -0.424 | 0.01706 | -0.056 | -24.847
-6 | -0.366 | 0.01634 | -0.057 | -22.394
-5.5 | -0.307 | 0.01686 | -0.057 | -18.191
-5 | -0.247 | 0.01637 | -0.058 | -15.084
-4.5 | -0.186 | 0.01612 | -0.059 | -11.563
-4 | -0.125 | 0.01576 | -0.059 | -7.959
-3.5 | -0.064 | 0.01558 | -0.06 | -4.116
-3 | -0.003 | 0.01524 | -0.061 | -0.169
-2.5 | 0.059 | 0.01483 | -0.061 | 3.99
-2 | 0.121 | 0.01471 | -0.062 | 8.233
-1.5 | 0.183 | 0.01488 | -0.063 | 12.301
-1 | 0.245 | 0.0145 | -0.063 | 16.896
-0.5 | 0.307 | 0.01452 | -0.064 | 21.125
0 | 0.371 | 0.01439 | -0.065 | 25.81
0.5 | 0.434 | 0.01451 | -0.065 | 29.89
1 | 0.496 | 0.01428 | -0.066 | 34.726
1.5 | 0.545 | 0.01445 | -0.065 | 37.739
2 | 0.605 | 0.01482 | -0.066 | 40.799
2.5 | 0.666 | 0.01518 | -0.066 | 43.864
3 | 0.726 | 0.01558 | -0.067 | 46.615
3.5 | 0.805 | 0.01616 | -0.069 | 49.804
4 | 0.848 | 0.01688 | -0.068 | 50.245
4.5 | 0.906 | 0.0177 | -0.069 | 51.202
5 | 0.964 | 0.01853 | -0.069 | 52.021
5.5 | 1.021 | 0.01926 | -0.07 | 52.986
6 | 1.076 | 0.02031 | -0.07 | 52.982
6.5 | 1.13 | 0.02116 | -0.071 | 53.419
7 | 1.184 | 0.02239 | -0.071 | 52.851
7.5 | 1.235 | 0.02378 | -0.072 | 51.948
8 | 1.286 | 0.02536 | -0.072 | 50.71
8.5 | 1.336 | 0.02714 | -0.072 | 49.211
9 | 1.383 | 0.02915 | -0.073 | 47.457
9.5 | 1.429 | 0.03112 | -0.073 | 45.911
10 | 1.472 | 0.03388 | -0.073 | 43.45
10.5 | 1.513 | 0.03567 | -0.074 | 42.427
11 | 1.551 | 0.03871 | -0.074 | 40.074
11.5 | 1.587 | 0.04146 | -0.074 | 38.267
12 | 1.618 | 0.04384 | -0.074 | 36.914
12.5 | 1.646 | 0.04729 | -0.074 | 34.797
13 | 1.667 | 0.0516 | -0.074 | 32.311
13.5 | 1.684 | 0.05654 | -0.074 | 29.778
14 | 1.694 | 0.06298 | -0.073 | 26.902
14.5 | 1.7 | 0.07008 | -0.073 | 24.254
15 | 1.693 | 0.0802 | -0.071 | 21.106
15.5 | 1.677 | 0.09342 | -0.069 | 17.948
16 | 1.652 | 0.1103 | -0.065 | 14.979
16.5 | 1.639 | 0.12393 | -0.062 | 13.223
17 | 1.618 | 0.14078 | -0.058 | 11.496
17.5 | 1.603 | 0.15589 | -0.054 | 10.282
18 | 1.598 | 0.16665 | -0.053 | 9.591
18.5 | 1.588 | 0.17859 | -0.051 | 8.889
19 | 1.575 | 0.18995 | -0.048 | 8.293
19.5 | 1.561 | 0.20096 | -0.047 | 7.77

## 10. Re 100k Mach 0.00 (2)
BIGFOIL.COM POLAR EXPORT
GA 30-415
GA 30-415 |  |  |  | Cl Max: | 1.3824 | at alpha= | 15.5 | deg
XFOIL ncrit=9 |  |  |  | L/D Max: | 49.2817 | at alpha= | 8 | deg
Re: | 100000 |  |  | Cd Min: | 0.22607 | at alpha= | 20 | deg
Mach: | 0 |  |  | Cl=0 at alpha= | -1.234 | deg
|  |  |  | @ Cl=0.1, Cd= | 0.025236
|  |  |  | @ Cl=0.4, Cd= | 0.024209
|  |  |  | @ Cl=0.6, Cd= | 0.02413
alpha (deg) | Cl | Cd | Cm | Cl/Cd
-13 | -0.3169 | 0.1402 | -0.0395 | -2.2603
-12.5 | -0.3442 | 0.13652 | -0.0448 | -2.5212
-12 | -0.3054 | 0.12835 | -0.0421 | -2.3794
-11.5 | -0.3417 | 0.12445 | -0.0474 | -2.7457
-11 | -0.3038 | 0.11659 | -0.044 | -2.6057
-10.5 | -0.3239 | 0.11213 | -0.0457 | -2.8886
-10 | -0.3181 | 0.10637 | -0.0426 | -2.9905
-9.5 | -0.3413 | 0.10462 | -0.0357 | -3.2623
-8.5 | -0.5706 | 0.07218 | -0.0487 | -7.9052
-8 | -0.6332 | 0.05121 | -0.0553 | -12.3648
-7.5 | -0.6153 | 0.04348 | -0.055 | -14.1513
-7 | -0.5868 | 0.0386 | -0.0533 | -15.2021
-6.5 | -0.5376 | 0.03517 | -0.0539 | -15.2858
-6 | -0.4849 | 0.03249 | -0.0543 | -14.9246
-5.5 | -0.4405 | 0.03092 | -0.0529 | -14.2464
-5 | -0.3691 | 0.02928 | -0.0563 | -12.6059
-4.5 | -0.3285 | 0.02839 | -0.054 | -11.571
-4 | -0.2823 | 0.02764 | -0.0527 | -10.2135
-3.5 | -0.2119 | 0.02672 | -0.0554 | -7.9304
-3 | -0.1773 | 0.02656 | -0.052 | -6.6755
-2.5 | -0.1349 | 0.02644 | -0.0498 | -5.1021
-2 | -0.0604 | 0.02579 | -0.0524 | -2.342
-1.5 | -0.0275 | 0.02569 | -0.0483 | -1.0705
-1 | 0.0242 | 0.02531 | -0.0464 | 0.95614
-0.5 | 0.302 | 0.02504 | -0.083 | 12.0607
0 | 0.4719 | 0.0236 | -0.1034 | 19.9958
0.5 | 0.4994 | 0.02384 | -0.0988 | 20.948
1 | 0.5308 | 0.02403 | -0.0944 | 22.0891
1.5 | 0.5658 | 0.02413 | -0.0904 | 23.448
2 | 0.6039 | 0.02413 | -0.0866 | 25.0269
2.5 | 0.6454 | 0.024 | -0.0831 | 26.8917
3 | 0.6899 | 0.02376 | -0.0801 | 29.0362
3.5 | 0.7382 | 0.02336 | -0.0774 | 31.601
4 | 0.7896 | 0.02286 | -0.0753 | 34.5407
4.5 | 0.8448 | 0.02226 | -0.0736 | 37.9515
5 | 0.8856 | 0.0222 | -0.07 | 39.8919
5.5 | 0.9314 | 0.022 | -0.0671 | 42.3364
6 | 0.9849 | 0.02165 | -0.0654 | 45.4919
6.5 | 1.0216 | 0.02185 | -0.0613 | 46.7551
7 | 1.0597 | 0.02213 | -0.0575 | 47.8852
7.5 | 1.101 | 0.02249 | -0.0543 | 48.9551
8 | 1.1389 | 0.02311 | -0.0508 | 49.2817
8.5 | 1.1662 | 0.02408 | -0.0458 | 48.4302
9 | 1.1934 | 0.02516 | -0.041 | 47.4324
9.5 | 1.2212 | 0.02627 | -0.0365 | 46.4865
10 | 1.2359 | 0.02759 | -0.0301 | 44.7952
10.5 | 1.2521 | 0.02906 | -0.0243 | 43.0867
11 | 1.2636 | 0.03078 | -0.0184 | 41.0526
11.5 | 1.2827 | 0.03267 | -0.0141 | 39.2623
12 | 1.2905 | 0.035 | -0.009 | 36.8714
12.5 | 1.3025 | 0.03748 | -0.0048 | 34.7519
13 | 1.3167 | 0.04012 | -0.0014 | 32.819
13.5 | 1.3299 | 0.04305 | 0.0018 | 30.892
14 | 1.3392 | 0.04642 | 0.0048 | 28.8496
14.5 | 1.3466 | 0.0502 | 0.0074 | 26.8247
15 | 1.3587 | 0.05398 | 0.0095 | 25.1704
15.5 | 1.3824 | 0.05731 | 0.0108 | 24.1214
16 | 1.3497 | 0.0642 | 0.0132 | 21.0234
16.5 | 1.3654 | 0.06835 | 0.0141 | 19.9766
17 | 1.3112 | 0.07866 | 0.0139 | 16.6692
17.5 | 1.2431 | 0.09276 | 0.0103 | 13.4013
18 | 1.2566 | 0.09749 | 0.01 | 12.8895
19 | 0.8252 | 0.21357 | -0.0558 | 3.8638
19.5 | 0.8803 | 0.22343 | -0.053 | 3.9399
20 | 0.8518 | 0.22607 | -0.0621 | 3.7679

## 11. Re 100k Mach 0.10 (1)
BIGFOIL.COM POLAR EXPORT
GA 30-415
GA 30-415 |  |  |  | Cl Max: | 1.69 | at alpha= | 14.5 | deg
JavaFoil+Calcfoil stall+Eppler ext transition |  |  |  | L/D Max: | 53.173 | at alpha= | 6.5 | deg
Re: | 100000 |  |  | Cd Min: | 0.01431 | at alpha= | 1 | deg
Mach: | 0.1 |  |  | Cl=0 at alpha= | -2.9758 | deg
|  |  |  | @ Cl=0.1, Cd= | 0.014814
|  |  |  | @ Cl=0.4, Cd= | 0.014471
|  |  |  | @ Cl=0.6, Cd= | 0.014827
alpha (deg) | Cl | Cd | Cm | Cl/Cd
-20 | -0.804 | 0.24285 | -0.016 | -3.31
-19.5 | -0.818 | 0.23078 | -0.017 | -3.544
-19 | -0.831 | 0.22345 | -0.017 | -3.717
-18.5 | -0.842 | 0.20738 | -0.017 | -4.058
-18 | -0.851 | 0.19523 | -0.017 | -4.359
-17.5 | -0.859 | 0.18912 | -0.018 | -4.541
-17 | -0.864 | 0.17773 | -0.018 | -4.86
-16.5 | -0.867 | 0.16523 | -0.018 | -5.246
-16 | -0.867 | 0.1573 | -0.019 | -5.514
-15.5 | -0.865 | 0.14689 | -0.019 | -5.888
-15 | -0.86 | 0.13858 | -0.02 | -6.205
-14.5 | -0.852 | 0.13196 | -0.02 | -6.454
-14 | -0.841 | 0.12204 | -0.021 | -6.889
-13.5 | -0.826 | 0.11496 | -0.021 | -7.189
-13 | -0.81 | 0.10938 | -0.022 | -7.401
-12.5 | -0.789 | 0.10177 | -0.022 | -7.754
-12 | -0.766 | 0.0959 | -0.023 | -7.985
-11.5 | -0.739 | 0.08931 | -0.023 | -8.279
-11 | -0.71 | 0.08391 | -0.024 | -8.465
-10.5 | -0.679 | 0.07808 | -0.024 | -8.69
-10 | -0.644 | 0.07362 | -0.025 | -8.748
-9.5 | -0.607 | 0.06897 | -0.025 | -8.8
-9 | -0.568 | 0.06441 | -0.027 | -8.82
-8.5 | -0.527 | 0.06015 | -0.028 | -8.766
-8 | -0.485 | 0.05673 | -0.029 | -8.553
-7.5 | -0.442 | 0.05266 | -0.032 | -8.398
-7 | -0.403 | 0.04587 | -0.037 | -8.78
-6.5 | -0.42 | 0.0181 | -0.056 | -23.21
-6 | -0.367 | 0.0164 | -0.057 | -22.406
-5.5 | -0.308 | 0.01695 | -0.058 | -18.176
-5 | -0.248 | 0.01651 | -0.058 | -15.022
-4.5 | -0.187 | 0.01612 | -0.059 | -11.615
-4 | -0.126 | 0.01589 | -0.06 | -7.932
-3.5 | -0.064 | 0.01557 | -0.06 | -4.138
-3 | -0.003 | 0.01523 | -0.061 | -0.17
-2.5 | 0.059 | 0.01499 | -0.062 | 3.969
-2 | 0.122 | 0.01472 | -0.062 | 8.268
-1.5 | 0.184 | 0.01489 | -0.063 | 12.351
-1 | 0.246 | 0.01448 | -0.064 | 16.996
-0.5 | 0.308 | 0.01454 | -0.064 | 21.201
0 | 0.373 | 0.01442 | -0.065 | 25.883
0.5 | 0.436 | 0.01454 | -0.066 | 29.978
1 | 0.498 | 0.01431 | -0.066 | 34.81
1.5 | 0.548 | 0.01451 | -0.065 | 37.74
2 | 0.607 | 0.01487 | -0.066 | 40.83
2.5 | 0.669 | 0.01525 | -0.067 | 43.862
3 | 0.73 | 0.01566 | -0.067 | 46.606
3.5 | 0.809 | 0.01628 | -0.07 | 49.681
4 | 0.852 | 0.01699 | -0.069 | 50.152
4.5 | 0.91 | 0.01782 | -0.069 | 51.075
5 | 0.968 | 0.01868 | -0.07 | 51.829
5.5 | 1.025 | 0.0194 | -0.07 | 52.818
6 | 1.081 | 0.02049 | -0.071 | 52.746
6.5 | 1.135 | 0.02134 | -0.071 | 53.173
7 | 1.188 | 0.02263 | -0.072 | 52.512
7.5 | 1.24 | 0.02403 | -0.072 | 51.603
8 | 1.291 | 0.02569 | -0.072 | 50.262
8.5 | 1.341 | 0.02749 | -0.073 | 48.775
9 | 1.388 | 0.02952 | -0.073 | 47.026
9.5 | 1.433 | 0.03224 | -0.073 | 44.466
10 | 1.477 | 0.03433 | -0.074 | 43.007
10.5 | 1.518 | 0.03685 | -0.074 | 41.185
11 | 1.555 | 0.03929 | -0.074 | 39.581
11.5 | 1.59 | 0.04211 | -0.074 | 37.751
12 | 1.621 | 0.04467 | -0.074 | 36.28
12.5 | 1.646 | 0.04835 | -0.074 | 34.052
13 | 1.666 | 0.05279 | -0.074 | 31.563
13.5 | 1.681 | 0.05807 | -0.074 | 28.943
14 | 1.689 | 0.06494 | -0.073 | 26.006
14.5 | 1.69 | 0.07303 | -0.072 | 23.136
15 | 1.678 | 0.08434 | -0.07 | 19.896
15.5 | 1.657 | 0.09923 | -0.068 | 16.695
16 | 1.639 | 0.11345 | -0.065 | 14.447
16.5 | 1.614 | 0.13132 | -0.06 | 12.291
17 | 1.601 | 0.14492 | -0.057 | 11.05
17.5 | 1.586 | 0.15912 | -0.054 | 9.966
18 | 1.574 | 0.17136 | -0.051 | 9.187
18.5 | 1.561 | 0.18382 | -0.048 | 8.494
19 | 1.551 | 0.19439 | -0.048 | 7.977
19.5 | 1.53 | 0.20637 | -0.045 | 7.414

## 12. Re 100k Mach 0.10 (2)
BIGFOIL.COM POLAR EXPORT
GA 30-415
GA 30-415 |  |  |  | Cl Max: | 1.3662 | at alpha= | 15.5 | deg
XFOIL ncrit=9 |  |  |  | L/D Max: | 48.5367 | at alpha= | 8 | deg
Re: | 100000 |  |  | Cd Min: | 0.22703 | at alpha= | 20 | deg
Mach: | 0.1 |  |  | Cl=0 at alpha= | -1.2323 | deg
|  |  |  | @ Cl=0.1, Cd= | 0.025381
|  |  |  | @ Cl=0.4, Cd= | 0.024268
|  |  |  | @ Cl=0.6, Cd= | 0.02411
alpha (deg) | Cl | Cd | Cm | Cl/Cd
-13 | -0.3147 | 0.14066 | -0.0396 | -2.2373
-12.5 | -0.3432 | 0.13717 | -0.0451 | -2.502
-12 | -0.3027 | 0.12884 | -0.0422 | -2.3494
-11.5 | -0.3399 | 0.1251 | -0.0476 | -2.717
-11 | -0.3007 | 0.11713 | -0.0441 | -2.5672
-10.5 | -0.322 | 0.11279 | -0.0458 | -2.8549
-10 | -0.3157 | 0.10707 | -0.0425 | -2.9485
-9.5 | -0.3394 | 0.10542 | -0.0354 | -3.2195
-8.5 | -0.5646 | 0.07271 | -0.0497 | -7.7651
-8 | -0.615 | 0.05419 | -0.0568 | -11.349
-7.5 | -0.6093 | 0.04473 | -0.0567 | -13.6217
-7 | -0.5843 | 0.03946 | -0.0548 | -14.8074
-6.5 | -0.5397 | 0.03571 | -0.0547 | -15.1134
-6 | -0.4845 | 0.03291 | -0.0555 | -14.722
-5.5 | -0.4419 | 0.03143 | -0.0537 | -14.0598
-5 | -0.3813 | 0.02967 | -0.0551 | -12.8514
-4.5 | -0.3283 | 0.02858 | -0.0549 | -11.4871
-4 | -0.2844 | 0.02783 | -0.0532 | -10.2192
-3.5 | -0.2097 | 0.02684 | -0.0565 | -7.813
-3 | -0.1761 | 0.02665 | -0.0528 | -6.6079
-2.5 | -0.1359 | 0.02657 | -0.0502 | -5.1148
-2 | -0.0565 | 0.02587 | -0.0534 | -2.184
-1.5 | -0.0249 | 0.02578 | -0.0491 | -0.96587
-1 | 0.0216 | 0.02544 | -0.0465 | 0.84906
-0.5 | 0.2862 | 0.02524 | -0.0803 | 11.3391
0 | 0.4771 | 0.02361 | -0.1041 | 20.2075
0.5 | 0.5048 | 0.02384 | -0.0995 | 21.1745
1 | 0.5363 | 0.02402 | -0.0951 | 22.3272
1.5 | 0.5713 | 0.02411 | -0.091 | 23.6956
2 | 0.6091 | 0.02411 | -0.0871 | 25.2634
2.5 | 0.6506 | 0.02398 | -0.0836 | 27.1309
3 | 0.6956 | 0.02372 | -0.0805 | 29.3255
3.5 | 0.7448 | 0.0233 | -0.0779 | 31.9657
4 | 0.7975 | 0.02278 | -0.0758 | 35.0088
4.5 | 0.8467 | 0.02241 | -0.0733 | 37.7822
5 | 0.8832 | 0.02248 | -0.069 | 39.2883
5.5 | 0.938 | 0.022 | -0.0673 | 42.6364
6 | 0.9794 | 0.02204 | -0.0637 | 44.4374
6.5 | 1.0302 | 0.02186 | -0.0616 | 47.1272
7 | 1.063 | 0.02229 | -0.0569 | 47.6895
7.5 | 1.0998 | 0.02278 | -0.0529 | 48.2792
8 | 1.1377 | 0.02344 | -0.0493 | 48.5367
8.5 | 1.1733 | 0.02431 | -0.0456 | 48.2641
9 | 1.1946 | 0.02546 | -0.0398 | 46.9207
9.5 | 1.2173 | 0.02668 | -0.0344 | 45.6259
10 | 1.2409 | 0.02793 | -0.0293 | 44.4289
10.5 | 1.2477 | 0.02956 | -0.0222 | 42.2091
11 | 1.2667 | 0.03123 | -0.0173 | 40.5604
11.5 | 1.2763 | 0.03339 | -0.0119 | 38.224
12 | 1.2874 | 0.03574 | -0.0073 | 36.0213
12.5 | 1.3025 | 0.0382 | -0.0035 | 34.0969
13 | 1.321 | 0.04082 | -0.0004 | 32.3616
14 | 1.34 | 0.0474 | 0.0059 | 28.27
14.5 | 1.3397 | 0.05169 | 0.0088 | 25.918
15 | 1.3462 | 0.05597 | 0.0109 | 24.0522
15.5 | 1.3662 | 0.0596 | 0.0124 | 22.9228
16 | 1.3299 | 0.06719 | 0.0141 | 19.7931
16.5 | 1.343 | 0.07166 | 0.0149 | 18.7413
17 | 1.2755 | 0.08407 | 0.0133 | 15.1719
17.5 | 1.141 | 0.1097 | 0.0027 | 10.4011
18.5 | 0.8486 | 0.20902 | -0.0485 | 4.0599
19 | 0.8272 | 0.21445 | -0.0563 | 3.8573
19.5 | 0.8782 | 0.22435 | -0.0541 | 3.9144
20 | 0.8541 | 0.22703 | -0.0626 | 3.7621

## 13. Re 100k Mach 0.25 (1)
BIGFOIL.COM POLAR EXPORT
GA 30-415
GA 30-415 |  |  |  | Cl Max: | 1.649 | at alpha= | 13 | deg
JavaFoil+Calcfoil stall+Eppler ext transition |  |  |  | L/D Max: | 51.671 | at alpha= | 6.5 | deg
Re: | 100000 |  |  | Cd Min: | 0.01472 | at alpha= | 0 | deg
Mach: | 0.25 |  |  | Cl=0 at alpha= | -2.9766 | deg
|  |  |  | @ Cl=0.1, Cd= | 0.015122
|  |  |  | @ Cl=0.4, Cd= | 0.014866
|  |  |  | @ Cl=0.6, Cd= | 0.015182
alpha (deg) | Cl | Cd | Cm | Cl/Cd
-18.5 | -0.536 | 0.27085 | -0.016 | -1.977
-18 | -0.577 | 0.25072 | -0.017 | -2.303
-17.5 | -0.616 | 0.23387 | -0.017 | -2.632
-17 | -0.65 | 0.211 | -0.018 | -3.081
-16.5 | -0.681 | 0.19391 | -0.018 | -3.511
-16 | -0.707 | 0.18659 | -0.019 | -3.79
-15.5 | -0.729 | 0.17185 | -0.019 | -4.242
-15 | -0.746 | 0.15937 | -0.02 | -4.683
-14.5 | -0.758 | 0.14859 | -0.02 | -5.104
-14 | -0.765 | 0.13701 | -0.02 | -5.586
-13.5 | -0.767 | 0.12755 | -0.021 | -6.017
-13 | -0.764 | 0.11746 | -0.021 | -6.505
-12.5 | -0.756 | 0.1094 | -0.022 | -6.909
-12 | -0.743 | 0.10183 | -0.023 | -7.297
-11.5 | -0.725 | 0.09524 | -0.023 | -7.612
-11 | -0.703 | 0.08812 | -0.024 | -7.974
-10.5 | -0.676 | 0.08167 | -0.024 | -8.281
-10 | -0.646 | 0.07628 | -0.025 | -8.471
-9.5 | -0.612 | 0.07119 | -0.026 | -8.595
-9 | -0.574 | 0.06635 | -0.026 | -8.654
-8.5 | -0.534 | 0.06251 | -0.027 | -8.547
-8 | -0.493 | 0.05856 | -0.029 | -8.421
-7.5 | -0.45 | 0.05444 | -0.031 | -8.261
-7 | -0.406 | 0.04966 | -0.034 | -8.185
-6.5 | -0.375 | 0.03698 | -0.045 | -10.142
-6 | -0.376 | 0.01688 | -0.059 | -22.292
-5.5 | -0.316 | 0.01738 | -0.059 | -18.172
-5 | -0.254 | 0.0168 | -0.06 | -15.143
-4.5 | -0.192 | 0.01627 | -0.061 | -11.81
-4 | -0.129 | 0.01616 | -0.061 | -8.005
-3.5 | -0.066 | 0.01584 | -0.062 | -4.178
-3 | -0.003 | 0.0156 | -0.063 | -0.17
-2.5 | 0.061 | 0.01528 | -0.063 | 3.998
-2 | 0.125 | 0.01502 | -0.064 | 8.319
-1.5 | 0.189 | 0.01516 | -0.065 | 12.46
-1 | 0.253 | 0.01475 | -0.065 | 17.14
-0.5 | 0.317 | 0.0148 | -0.066 | 21.398
0 | 0.384 | 0.01472 | -0.067 | 26.06
0.5 | 0.439 | 0.01522 | -0.066 | 28.826
1 | 0.5 | 0.01475 | -0.066 | 33.885
1.5 | 0.56 | 0.01508 | -0.067 | 37.163
2 | 0.623 | 0.01524 | -0.068 | 40.846
2.5 | 0.686 | 0.01566 | -0.068 | 43.767
3 | 0.751 | 0.0164 | -0.069 | 45.763
3.5 | 0.812 | 0.01708 | -0.07 | 47.56
4 | 0.872 | 0.01775 | -0.07 | 49.141
4.5 | 0.932 | 0.01854 | -0.071 | 50.29
5 | 0.991 | 0.01948 | -0.071 | 50.869
5.5 | 1.049 | 0.0203 | -0.072 | 51.656
6 | 1.105 | 0.02147 | -0.072 | 51.48
6.5 | 1.16 | 0.02245 | -0.073 | 51.671
7 | 1.214 | 0.02391 | -0.073 | 50.782
7.5 | 1.267 | 0.02547 | -0.074 | 49.731
8 | 1.319 | 0.02736 | -0.074 | 48.202
8.5 | 1.368 | 0.02992 | -0.074 | 45.714
9 | 1.415 | 0.03235 | -0.075 | 43.741
9.5 | 1.459 | 0.0346 | -0.075 | 42.177
10 | 1.501 | 0.03713 | -0.075 | 40.425
10.5 | 1.539 | 0.03997 | -0.075 | 38.51
11 | 1.573 | 0.04307 | -0.076 | 36.528
11.5 | 1.602 | 0.04589 | -0.076 | 34.914
12 | 1.626 | 0.05 | -0.076 | 32.508
12.5 | 1.642 | 0.05509 | -0.075 | 29.799
13 | 1.649 | 0.06117 | -0.075 | 26.964
13.5 | 1.648 | 0.06969 | -0.074 | 23.65
14 | 1.629 | 0.08156 | -0.071 | 19.972
14.5 | 1.604 | 0.09575 | -0.069 | 16.753
15 | 1.568 | 0.11333 | -0.064 | 13.839
15.5 | 1.534 | 0.13215 | -0.058 | 11.605
16 | 1.511 | 0.14576 | -0.055 | 10.363
16.5 | 1.485 | 0.16021 | -0.05 | 9.27
17 | 1.463 | 0.17177 | -0.049 | 8.517
17.5 | 1.435 | 0.18476 | -0.046 | 7.768
18 | 1.403 | 0.19807 | -0.043 | 7.083

## 14. Re 100k Mach 0.25 (2)
BIGFOIL.COM POLAR EXPORT
GA 30-415
GA 30-415 |  |  |  | Cl Max: | 1.297 | at alpha= | 14.5 | deg
XFOIL ncrit=9 |  |  |  | L/D Max: | 46.2366 | at alpha= | 7 | deg
Re: | 100000 |  |  | Cd Min: | 0.22865 | at alpha= | 19.5 | deg
Mach: | 0.25 |  |  | Cl=0 at alpha= | -1.2027 | deg
|  |  |  | @ Cl=0.1, Cd= | 0.026121
|  |  |  | @ Cl=0.4, Cd= | 0.025261
|  |  |  | @ Cl=0.6, Cd= | 0.025327
alpha (deg) | Cl | Cd | Cm | Cl/Cd
-12 | -0.2892 | 0.13139 | -0.043 | -2.2011
-11.5 | -0.3309 | 0.12856 | -0.0486 | -2.5739
-11 | -0.2851 | 0.11994 | -0.0445 | -2.377
-10.5 | -0.3127 | 0.11636 | -0.0461 | -2.6873
-10 | -0.3083 | 0.11107 | -0.0413 | -2.7757
-9.5 | -0.3316 | 0.10973 | -0.0337 | -3.022
-9 | -0.4182 | 0.10913 | -0.0312 | -3.8321
-8.5 | -0.5329 | 0.07505 | -0.056 | -7.1006
-8 | -0.538 | 0.06451 | -0.0617 | -8.3398
-7.5 | -0.5602 | 0.05247 | -0.065 | -10.6766
-7 | -0.5608 | 0.04457 | -0.0631 | -12.5825
-6.5 | -0.5402 | 0.03906 | -0.0603 | -13.83
-6 | -0.4925 | 0.0361 | -0.06 | -13.6427
-5.5 | -0.4411 | 0.03335 | -0.0597 | -13.2264
-5 | -0.4001 | 0.03156 | -0.0572 | -12.6774
-4.5 | -0.3265 | 0.02979 | -0.0599 | -10.9601
-4 | -0.287 | 0.02889 | -0.057 | -9.9342
-3.5 | -0.2428 | 0.02826 | -0.0548 | -8.5916
-3 | -0.1641 | 0.02727 | -0.058 | -6.0176
-2.5 | -0.1307 | 0.02719 | -0.0539 | -4.8069
-2 | -0.093 | 0.02725 | -0.0504 | -3.4128
-1.5 | -0.0456 | 0.02712 | -0.0482 | -1.6814
-1 | 0.0311 | 0.02598 | -0.0499 | 1.1971
-0.5 | 0.1877 | 0.0263 | -0.0648 | 7.1369
0 | 0.4614 | 0.02496 | -0.1019 | 18.4856
0.5 | 0.488 | 0.02518 | -0.0969 | 19.3805
1 | 0.5202 | 0.02534 | -0.0923 | 20.5288
1.5 | 0.5569 | 0.02538 | -0.0881 | 21.9425
2 | 0.5972 | 0.02534 | -0.0842 | 23.5675
2.5 | 0.6418 | 0.02514 | -0.0808 | 25.529
3 | 0.6896 | 0.02483 | -0.0777 | 27.7729
3.5 | 0.7422 | 0.02434 | -0.0751 | 30.493
4 | 0.7994 | 0.02372 | -0.0732 | 33.7015
4.5 | 0.8539 | 0.02324 | -0.071 | 36.7427
5 | 0.8888 | 0.02341 | -0.066 | 37.9667
5.5 | 0.9511 | 0.02279 | -0.0648 | 41.7332
6 | 0.9857 | 0.0231 | -0.0598 | 42.671
6.5 | 1.0341 | 0.02308 | -0.0567 | 44.805
7 | 1.0787 | 0.02333 | -0.0532 | 46.2366
7.5 | 1.1086 | 0.02413 | -0.0479 | 45.9428
8 | 1.1405 | 0.02506 | -0.0429 | 45.5108
8.5 | 1.173 | 0.0261 | -0.0383 | 44.9425
9 | 1.1978 | 0.0273 | -0.0326 | 43.8755
9.5 | 1.2073 | 0.02881 | -0.0251 | 41.9056
10 | 1.2319 | 0.03031 | -0.0201 | 40.6434
10.5 | 1.2354 | 0.03247 | -0.0132 | 38.0474
11 | 1.2546 | 0.03452 | -0.0086 | 36.3441
11.5 | 1.2634 | 0.03723 | -0.0037 | 33.935
12 | 1.2695 | 0.04034 | 0.0008 | 31.47
12.5 | 1.2767 | 0.04374 | 0.0046 | 29.1884
13 | 1.282 | 0.04756 | 0.008 | 26.9554
13.5 | 1.2861 | 0.05181 | 0.0108 | 24.8234
14 | 1.2929 | 0.05618 | 0.0131 | 23.0135
14.5 | 1.297 | 0.06086 | 0.0149 | 21.3112
15 | 1.2498 | 0.07038 | 0.0154 | 17.7579
15.5 | 1.19 | 0.08292 | 0.013 | 14.3512
16 | 1.1227 | 0.09879 | 0.0072 | 11.3645
18 | 0.8093 | 0.2064 | -0.0529 | 3.921
18.5 | 0.8594 | 0.21594 | -0.0511 | 3.9798
19 | 0.8386 | 0.21939 | -0.059 | 3.8224
19.5 | 0.8729 | 0.22865 | -0.0592 | 3.8176

## 15. Re 100k Mach 0.50 (1)
BIGFOIL.COM POLAR EXPORT
GA 30-415
GA 30-415 |  |  |  | Cl Max: | 1.516 | at alpha= | 9.5 | deg
JavaFoil+Calcfoil stall+Eppler ext transition |  |  |  | L/D Max: | 46.195 | at alpha= | 4 | deg
Re: | 100000 |  |  | Cd Min: | 0.01564 | at alpha= | -1 | deg
Mach: | 0.5 |  |  | Cl=0 at alpha= | -2.9789 | deg
|  |  |  | @ Cl=0.1, Cd= | 0.016503
|  |  |  | @ Cl=0.4, Cd= | 0.016115
|  |  |  | @ Cl=0.6, Cd= | 0.016879
alpha (deg) | Cl | Cd | Cm | Cl/Cd
-20 | -0.968 | 0.37002 | -0.027 | -2.617
-19.5 | -0.941 | 0.35164 | -0.027 | -2.675
-19 | -0.913 | 0.35168 | -0.027 | -2.596
-18.5 | -0.885 | 0.33901 | -0.027 | -2.612
-18 | -0.858 | 0.33187 | -0.028 | -2.584
-17.5 | -0.83 | 0.33585 | -0.028 | -2.472
-17 | -0.802 | 0.31475 | -0.028 | -2.549
-16.5 | -0.775 | 0.30488 | -0.029 | -2.541
-16 | -0.746 | 0.28147 | -0.029 | -2.65
-15.5 | -0.715 | 0.27085 | -0.027 | -2.641
-15 | -0.687 | 0.26423 | -0.027 | -2.6
-14.5 | -0.659 | 0.25486 | -0.027 | -2.585
-14 | -0.631 | 0.2512 | -0.027 | -2.511
-13.5 | -0.603 | 0.24327 | -0.027 | -2.477
-13 | -0.574 | 0.24586 | -0.028 | -2.336
-12.5 | -0.546 | 0.23365 | -0.028 | -2.337
-12 | -0.518 | 0.22887 | -0.028 | -2.263
-11.5 | -0.488 | 0.18388 | -0.026 | -2.654
-11 | -0.46 | 0.17706 | -0.026 | -2.596
-10.5 | -0.431 | 0.18114 | -0.026 | -2.38
-10 | -0.403 | 0.16732 | -0.026 | -2.407
-9.5 | -0.374 | 0.15472 | -0.024 | -2.416
-9 | -0.345 | 0.14916 | -0.025 | -2.315
-8.5 | -0.486 | 0.08294 | -0.026 | -5.855
-8 | -0.489 | 0.07144 | -0.028 | -6.849
-7.5 | -0.465 | 0.06407 | -0.029 | -7.261
-7 | -0.428 | 0.05843 | -0.03 | -7.328
-6.5 | -0.384 | 0.05344 | -0.033 | -7.188
-6 | -0.337 | 0.0489 | -0.036 | -6.883
-5.5 | -0.288 | 0.04346 | -0.042 | -6.63
-5 | -0.277 | 0.01841 | -0.066 | -15.063
-4.5 | -0.213 | 0.01733 | -0.068 | -12.302
-4 | -0.144 | 0.01727 | -0.069 | -8.329
-3.5 | -0.074 | 0.01675 | -0.069 | -4.4
-3 | -0.003 | 0.01674 | -0.07 | -0.177
-2.5 | 0.068 | 0.01645 | -0.071 | 4.144
-2 | 0.14 | 0.01657 | -0.072 | 8.421
-1.5 | 0.211 | 0.01618 | -0.071 | 13.044
-1 | 0.282 | 0.01564 | -0.071 | 18.058
-0.5 | 0.354 | 0.01564 | -0.072 | 22.625
0 | 0.415 | 0.01627 | -0.072 | 25.507
0.5 | 0.483 | 0.01683 | -0.073 | 28.688
1 | 0.55 | 0.0171 | -0.073 | 32.166
1.5 | 0.62 | 0.01679 | -0.074 | 36.927
2 | 0.689 | 0.01732 | -0.075 | 39.759
2.5 | 0.762 | 0.01785 | -0.076 | 42.685
3 | 0.829 | 0.01888 | -0.077 | 43.898
3.5 | 0.895 | 0.01982 | -0.077 | 45.153
4 | 0.961 | 0.0208 | -0.078 | 46.195
4.5 | 1.025 | 0.02228 | -0.078 | 46.015
5 | 1.088 | 0.0237 | -0.079 | 45.927
5.5 | 1.15 | 0.02521 | -0.079 | 45.623
6 | 1.211 | 0.02706 | -0.08 | 44.737
6.5 | 1.268 | 0.02883 | -0.08 | 43.974
7 | 1.323 | 0.03137 | -0.08 | 42.185
7.5 | 1.375 | 0.03464 | -0.081 | 39.707
8 | 1.424 | 0.03765 | -0.081 | 37.82
8.5 | 1.465 | 0.04129 | -0.081 | 35.474
9 | 1.498 | 0.04594 | -0.081 | 32.606
9.5 | 1.516 | 0.05174 | -0.081 | 29.3
10 | 1.514 | 0.05899 | -0.08 | 25.669
10.5 | 1.474 | 0.07184 | -0.077 | 20.514
11 | 1.352 | 0.09838 | -0.066 | 13.74
11.5 | 1.168 | 0.12511 | -0.048 | 9.335
12 | 0.852 | 0.17233 | -0.037 | 4.945
12.5 | 0.881 | 0.19709 | -0.041 | 4.471
13 | 0.912 | 0.25411 | -0.047 | 3.588
13.5 | 0.939 | 0.25622 | -0.047 | 3.667
14 | 0.967 | 0.2632 | -0.048 | 3.675
14.5 | 0.995 | 0.27976 | -0.049 | 3.558

## 16. Re 100k Mach 0.50 (2)
BIGFOIL.COM POLAR EXPORT
GA 30-415
GA 30-415 |  |  |  | Cl Max: | 1.0352 | at alpha= | 9 | deg
XFOIL ncrit=9 |  |  |  | L/D Max: | 27.7542 | at alpha= | 7 | deg
Re: | 100000 |  |  | Cd Min: | 0.24558 | at alpha= | -20 | deg
Mach: | 0.5 |  |  | Cl=0 at alpha= | -0.81837 | deg
|  |  |  | @ Cl=0.1, Cd= | 0.029939
|  |  |  | @ Cl=0.4, Cd= | 0.030373
|  |  |  | @ Cl=0.6, Cd= | 0.030196
alpha (deg) | Cl | Cd | Cm | Cl/Cd
-20 | -0.5315 | 0.24558 | -0.0021 | -2.1643
-19.5 | -0.5171 | 0.24126 | -0.0079 | -2.1433
-19 | -0.4906 | 0.23172 | -0.0105 | -2.1172
-18.5 | -0.4687 | 0.22492 | -0.0141 | -2.0839
-18 | -0.4607 | 0.22232 | -0.0203 | -2.0722
-17.5 | -0.4295 | 0.21128 | -0.0218 | -2.0328
-17 | -0.4078 | 0.20451 | -0.0248 | -1.994
-16 | -0.3695 | 0.19111 | -0.0313 | -1.9334
-15.5 | -0.3554 | 0.18567 | -0.0351 | -1.9141
-15 | -0.3414 | 0.17905 | -0.0383 | -1.9067
-14.5 | -0.316 | 0.17163 | -0.0394 | -1.8412
-14 | -0.3301 | 0.17096 | -0.045 | -1.9309
-13.5 | -0.2864 | 0.15906 | -0.0438 | -1.8006
-13 | -0.2857 | 0.15505 | -0.0469 | -1.8426
-12.5 | -0.2677 | 0.14738 | -0.0474 | -1.8164
-12 | -0.2594 | 0.14245 | -0.0479 | -1.821
-11.5 | -0.2622 | 0.13723 | -0.0484 | -1.9107
-11 | -0.2536 | 0.13246 | -0.0447 | -1.9145
-10.5 | -0.2987 | 0.13298 | -0.0399 | -2.2462
-10 | -0.3115 | 0.12909 | -0.0345 | -2.413
-9.5 | -0.3122 | 0.12549 | -0.0304 | -2.4878
-9 | -0.297 | 0.11695 | -0.0408 | -2.5395
-8.5 | -0.2703 | 0.10947 | -0.0491 | -2.4692
-8 | -0.2647 | 0.09278 | -0.0636 | -2.853
-7.5 | -0.2867 | 0.07918 | -0.0768 | -3.6209
-7 | -0.3021 | 0.06786 | -0.0874 | -4.4518
-6.5 | -0.345 | 0.05905 | -0.0907 | -5.8425
-6 | -0.3851 | 0.0515 | -0.0886 | -7.4777
-5.5 | -0.4074 | 0.04584 | -0.0826 | -8.8874
-5 | -0.396 | 0.04259 | -0.0767 | -9.298
-4.5 | -0.3825 | 0.03844 | -0.071 | -9.9506
-4 | -0.3128 | 0.03508 | -0.0717 | -8.9168
-3.5 | -0.2803 | 0.03358 | -0.0661 | -8.3472
-3 | -0.239 | 0.0325 | -0.0617 | -7.3538
-2.5 | -0.1888 | 0.03171 | -0.0585 | -5.954
-2 | -0.1253 | 0.03104 | -0.0571 | -4.0367
-1.5 | -0.0613 | 0.03054 | -0.0556 | -2.0072
-1 | -0.0174 | 0.03057 | -0.0513 | -0.56919
-0.5 | 0.0305 | 0.03041 | -0.0475 | 1.003
0 | 0.0869 | 0.02992 | -0.0445 | 2.9044
1 | 0.4536 | 0.03045 | -0.0819 | 14.8966
1.5 | 0.4898 | 0.03056 | -0.0763 | 16.0275
2 | 0.5357 | 0.03049 | -0.0717 | 17.5697
2.5 | 0.588 | 0.03028 | -0.0678 | 19.4188
3 | 0.6467 | 0.02987 | -0.0644 | 21.6505
4 | 0.673 | 0.03206 | -0.0472 | 20.9919
4.5 | 0.7456 | 0.03119 | -0.0449 | 23.9051
5 | 0.7366 | 0.03392 | -0.0357 | 21.7158
5.5 | 0.8066 | 0.03309 | -0.0329 | 24.3759
6 | 0.8794 | 0.03231 | -0.0302 | 27.2176
6.5 | 0.8914 | 0.03456 | -0.0235 | 25.7928
7 | 0.9553 | 0.03442 | -0.0202 | 27.7542
7.5 | 0.9649 | 0.03728 | -0.0142 | 25.8825
8 | 1.0007 | 0.03896 | -0.0097 | 25.6853
8.5 | 0.9821 | 0.04427 | -0.0044 | 22.1843
9 | 1.0352 | 0.04497 | -0.0005 | 23.0198
9.5 | 0.9733 | 0.05479 | 0.0022 | 17.7642
10 | 0.8673 | 0.07222 | -0.0011 | 12.0091
10.5 | 0.8459 | 0.082 | -0.0026 | 10.3159
11 | 0.8371 | 0.09061 | -0.0039 | 9.2385
11.5 | 0.8205 | 0.10095 | -0.0067 | 8.1278
12 | 0.7973 | 0.11289 | -0.0111 | 7.0626
12.5 | 0.7773 | 0.12498 | -0.0161 | 6.2194
13 | 0.7784 | 0.13405 | -0.0193 | 5.8068
13.5 | 0.806 | 0.13892 | -0.0192 | 5.8019
14 | 0.779 | 0.15357 | -0.0276 | 5.0726

## 17. Re 250k Mach 0.00 (1)
BIGFOIL.COM POLAR EXPORT
GA 30-415
GA 30-415 |  |  |  | Cl Max: | 1.762 | at alpha= | 15.5 | deg
JavaFoil+Calcfoil stall+Eppler ext transition |  |  |  | L/D Max: | 79.384 | at alpha= | 6.5 | deg
Re: | 250000 |  |  | Cd Min: | 0.00972 | at alpha= | 1 | deg
Mach: | 0 |  |  | Cl=0 at alpha= | -2.9758 | deg
|  |  |  | @ Cl=0.1, Cd= | 0.010935
|  |  |  | @ Cl=0.4, Cd= | 0.010304
|  |  |  | @ Cl=0.6, Cd= | 0.009879
alpha (deg) | Cl | Cd | Cm | Cl/Cd
-20 | -0.849 | 0.20409 | -0.018 | -4.16
-19.5 | -0.86 | 0.19312 | -0.019 | -4.451
-19 | -0.869 | 0.18736 | -0.019 | -4.637
-18.5 | -0.877 | 0.17756 | -0.019 | -4.939
-18 | -0.883 | 0.16964 | -0.02 | -5.208
-17.5 | -0.888 | 0.1586 | -0.02 | -5.598
-17 | -0.89 | 0.14935 | -0.02 | -5.956
-16.5 | -0.89 | 0.14413 | -0.021 | -6.175
-16 | -0.888 | 0.13364 | -0.021 | -6.643
-15.5 | -0.882 | 0.12846 | -0.022 | -6.87
-15 | -0.875 | 0.12077 | -0.022 | -7.246
-14.5 | -0.864 | 0.11447 | -0.022 | -7.552
-14 | -0.852 | 0.10748 | -0.023 | -7.927
-13.5 | -0.835 | 0.10121 | -0.023 | -8.254
-13 | -0.818 | 0.0947 | -0.025 | -8.643
-12.5 | -0.797 | 0.08874 | -0.026 | -8.978
-12 | -0.773 | 0.08363 | -0.027 | -9.241
-11.5 | -0.746 | 0.07788 | -0.027 | -9.575
-11 | -0.717 | 0.07275 | -0.029 | -9.856
-10.5 | -0.687 | 0.06667 | -0.031 | -10.304
-10 | -0.654 | 0.06165 | -0.032 | -10.602
-9.5 | -0.627 | 0.05206 | -0.037 | -12.04
-9 | -0.602 | 0.04057 | -0.042 | -14.851
-8.5 | -0.62 | 0.01854 | -0.051 | -33.451
-8 | -0.588 | 0.01587 | -0.054 | -37.056
-7.5 | -0.538 | 0.01436 | -0.055 | -37.438
-7 | -0.482 | 0.01377 | -0.056 | -34.979
-6.5 | -0.424 | 0.01325 | -0.056 | -32.027
-6 | -0.366 | 0.0127 | -0.057 | -28.825
-5.5 | -0.307 | 0.01313 | -0.057 | -23.377
-5 | -0.247 | 0.01271 | -0.058 | -19.432
-4.5 | -0.186 | 0.01232 | -0.059 | -15.133
-4 | -0.125 | 0.01205 | -0.059 | -10.408
-3.5 | -0.064 | 0.01183 | -0.06 | -5.423
-3 | -0.003 | 0.01142 | -0.061 | -0.225
-2.5 | 0.059 | 0.01112 | -0.061 | 5.324
-2 | 0.121 | 0.01084 | -0.062 | 11.175
-1.5 | 0.183 | 0.0109 | -0.063 | 16.791
-1 | 0.245 | 0.01051 | -0.063 | 23.309
-0.5 | 0.307 | 0.01047 | -0.064 | 29.299
0 | 0.371 | 0.01029 | -0.065 | 36.113
0.5 | 0.434 | 0.01032 | -0.065 | 42.02
1 | 0.496 | 0.00972 | -0.066 | 51.013
1.5 | 0.558 | 0.00973 | -0.067 | 57.305
2 | 0.62 | 0.00995 | -0.067 | 62.295
2.5 | 0.682 | 0.01029 | -0.068 | 66.213
3 | 0.743 | 0.01064 | -0.069 | 69.845
3.5 | 0.805 | 0.01143 | -0.069 | 70.382
4 | 0.866 | 0.0119 | -0.07 | 72.766
4.5 | 0.927 | 0.01254 | -0.071 | 73.933
5 | 0.987 | 0.01321 | -0.071 | 74.743
5.5 | 1.048 | 0.01329 | -0.072 | 78.806
6 | 1.107 | 0.01406 | -0.073 | 78.75
6.5 | 1.166 | 0.01469 | -0.073 | 79.384
7 | 1.225 | 0.01555 | -0.074 | 78.756
7.5 | 1.254 | 0.01752 | -0.073 | 71.558
8 | 1.305 | 0.01883 | -0.073 | 69.281
8.5 | 1.353 | 0.02032 | -0.073 | 66.615
9 | 1.399 | 0.02233 | -0.074 | 62.667
9.5 | 1.444 | 0.02393 | -0.074 | 60.37
10 | 1.488 | 0.02603 | -0.074 | 57.168
10.5 | 1.53 | 0.02768 | -0.075 | 55.255
11 | 1.569 | 0.02999 | -0.075 | 52.301
11.5 | 1.605 | 0.03202 | -0.075 | 50.131
12 | 1.64 | 0.03375 | -0.076 | 48.583
12.5 | 1.67 | 0.03623 | -0.076 | 46.089
13 | 1.696 | 0.03915 | -0.076 | 43.317
13.5 | 1.718 | 0.04224 | -0.076 | 40.661
14 | 1.736 | 0.04605 | -0.076 | 37.699
14.5 | 1.749 | 0.0501 | -0.076 | 34.911
15 | 1.758 | 0.05499 | -0.076 | 31.962
15.5 | 1.762 | 0.06038 | -0.076 | 29.175
16 | 1.762 | 0.06616 | -0.075 | 26.63
16.5 | 1.758 | 0.07267 | -0.075 | 24.188
17 | 1.746 | 0.08134 | -0.074 | 21.46
17.5 | 1.727 | 0.09263 | -0.073 | 18.641
18 | 1.708 | 0.10417 | -0.071 | 16.393
18.5 | 1.683 | 0.11758 | -0.07 | 14.317
19 | 1.658 | 0.1324 | -0.068 | 12.522
19.5 | 1.635 | 0.14344 | -0.067 | 11.4
20 | 1.603 | 0.15773 | -0.065 | 10.162

## 18. Re 250k Mach 0.00 (2)
BIGFOIL.COM POLAR EXPORT
GA 30-415
GA 30-415 |  |  |  | Cl Max: | 1.3485 | at alpha= | 19.5 | deg
XFOIL ncrit=9 |  |  |  | L/D Max: | 79.7579 | at alpha= | 5.5 | deg
Re: | 250000 |  |  | Cd Min: | 0.17547 | at alpha= | -16.5 | deg
Mach: | 0 |  |  | Cl=0 at alpha= | -3.2289 | deg
|  |  |  | @ Cl=0.1, Cd= | 0.012438
|  |  |  | @ Cl=0.4, Cd= | 0.011197
|  |  |  | @ Cl=0.6, Cd= | 0.011535
alpha (deg) | Cl | Cd | Cm | Cl/Cd
-16.5 | -0.4057 | 0.17547 | -0.0265 | -2.3121
-16 | -0.3872 | 0.17039 | -0.0279 | -2.2724
-15.5 | -0.3992 | 0.16177 | -0.0348 | -2.4677
-15 | -0.3695 | 0.15669 | -0.0338 | -2.3582
-14.5 | -0.356 | 0.15098 | -0.0355 | -2.3579
-14 | -0.3659 | 0.14199 | -0.0408 | -2.5769
-13.5 | -0.3413 | 0.13763 | -0.0402 | -2.4798
-13 | -0.3672 | 0.1265 | -0.0477 | -2.9028
-12.5 | -0.6088 | 0.06239 | -0.0815 | -9.758
-12 | -0.7192 | 0.04694 | -0.0888 | -15.3217
-11.5 | -0.7856 | 0.04299 | -0.0795 | -18.274
-11 | -0.7612 | 0.03623 | -0.0835 | -21.0102
-10.5 | -0.7196 | 0.03126 | -0.0861 | -23.0198
-10 | -0.6569 | 0.02835 | -0.0899 | -23.1711
-9.5 | -0.605 | 0.0254 | -0.0911 | -23.8189
-9 | -0.5484 | 0.02357 | -0.0923 | -23.2669
-8.5 | -0.4934 | 0.02153 | -0.093 | -22.9169
-8 | -0.4461 | 0.02037 | -0.0916 | -21.8999
-7.5 | -0.4008 | 0.01902 | -0.09 | -21.0726
-7 | -0.3547 | 0.01789 | -0.0882 | -19.8267
-6.5 | -0.3073 | 0.01688 | -0.0867 | -18.205
-6 | -0.2635 | 0.01608 | -0.0844 | -16.3868
-5.5 | -0.2161 | 0.0154 | -0.0827 | -14.0325
-5 | -0.1696 | 0.01469 | -0.0809 | -11.5453
-4.5 | -0.1232 | 0.01415 | -0.079 | -8.7067
-4 | -0.073 | 0.01362 | -0.0778 | -5.3598
-3.5 | -0.027 | 0.01322 | -0.0758 | -2.0424
-3 | 0.0228 | 0.01287 | -0.0743 | 1.7716
-2.5 | 0.0719 | 0.01256 | -0.0727 | 5.7245
-2 | 0.1204 | 0.01235 | -0.0711 | 9.749
-1.5 | 0.1718 | 0.01202 | -0.0698 | 14.2928
-1 | 0.2155 | 0.01155 | -0.0671 | 18.658
-0.5 | 0.2602 | 0.01091 | -0.0636 | 23.8497
0 | 0.3325 | 0.01097 | -0.0653 | 30.3099
0.5 | 0.4157 | 0.01125 | -0.0698 | 36.9511
1 | 0.5149 | 0.01148 | -0.0777 | 44.8519
1.5 | 0.6077 | 0.01154 | -0.0848 | 52.6603
2 | 0.6973 | 0.0115 | -0.0916 | 60.6348
2.5 | 0.7738 | 0.01135 | -0.096 | 68.1762
3 | 0.813 | 0.01137 | -0.0929 | 71.504
3.5 | 0.8511 | 0.01142 | -0.0895 | 74.5271
4 | 0.8887 | 0.01154 | -0.0859 | 77.0104
4.5 | 0.9236 | 0.01174 | -0.0818 | 78.6712
5 | 0.9571 | 0.01202 | -0.0775 | 79.6256
5.5 | 0.9882 | 0.01239 | -0.0727 | 79.7579
6 | 1.0182 | 0.01287 | -0.0677 | 79.1142
6.5 | 1.0467 | 0.01347 | -0.0625 | 77.706
7 | 1.0735 | 0.01413 | -0.0571 | 75.9731
7.5 | 1.098 | 0.01484 | -0.0514 | 73.9892
8 | 1.1163 | 0.01561 | -0.0446 | 71.5119
8.5 | 1.1327 | 0.01643 | -0.0377 | 68.941
9 | 1.1507 | 0.01744 | -0.0317 | 65.9805
9.5 | 1.1697 | 0.01866 | -0.0264 | 62.6849
10 | 1.189 | 0.02004 | -0.0217 | 59.3313
10.5 | 1.2056 | 0.02176 | -0.0172 | 55.4044
11 | 1.224 | 0.02359 | -0.0134 | 51.8864
11.5 | 1.24 | 0.02575 | -0.0098 | 48.1553
12 | 1.2536 | 0.02823 | -0.0065 | 44.4067
12.5 | 1.2657 | 0.031 | -0.0034 | 40.829
13 | 1.2772 | 0.03397 | -0.0008 | 37.5979
13.5 | 1.2879 | 0.03719 | 0.0016 | 34.6303
14 | 1.2984 | 0.04062 | 0.0035 | 31.9645
14.5 | 1.3084 | 0.04427 | 0.005 | 29.555
15 | 1.3161 | 0.04829 | 0.0064 | 27.2541
15.5 | 1.3222 | 0.05256 | 0.0075 | 25.156
16 | 1.3293 | 0.0571 | 0.0079 | 23.2802
16.5 | 1.3348 | 0.06176 | 0.0084 | 21.6127
17 | 1.3389 | 0.06687 | 0.0083 | 20.0224
17.5 | 1.3424 | 0.07211 | 0.0081 | 18.616
18 | 1.3444 | 0.07774 | 0.0073 | 17.2935
18.5 | 1.3458 | 0.08348 | 0.0066 | 16.1212
19 | 1.3447 | 0.08983 | 0.005 | 14.9694
19.5 | 1.3485 | 0.09528 | 0.004 | 14.153
20 | 1.3401 | 0.10309 | 0.0013 | 12.9993

## 19. Re 250k Mach 0.10 (1)
BIGFOIL.COM POLAR EXPORT
GA 30-415
GA 30-415 |  |  |  | Cl Max: | 1.751 | at alpha= | 15.5 | deg
JavaFoil+Calcfoil stall+Eppler ext transition |  |  |  | L/D Max: | 79.007 | at alpha= | 6.5 | deg
Re: | 250000 |  |  | Cd Min: | 0.00975 | at alpha= | 1 | deg
Mach: | 0.1 |  |  | Cl=0 at alpha= | -2.9758 | deg
|  |  |  | @ Cl=0.1, Cd= | 0.010921
|  |  |  | @ Cl=0.4, Cd= | 0.01036
|  |  |  | @ Cl=0.6, Cd= | 0.0099121
alpha (deg) | Cl | Cd | Cm | Cl/Cd
-20 | -0.805 | 0.21164 | -0.018 | -3.804
-19.5 | -0.819 | 0.19966 | -0.019 | -4.104
-19 | -0.832 | 0.18758 | -0.019 | -4.435
-18.5 | -0.843 | 0.17823 | -0.019 | -4.729
-18 | -0.853 | 0.16926 | -0.019 | -5.037
-17.5 | -0.86 | 0.16003 | -0.02 | -5.377
-17 | -0.865 | 0.15183 | -0.02 | -5.699
-16.5 | -0.869 | 0.14573 | -0.021 | -5.96
-16 | -0.869 | 0.13644 | -0.021 | -6.372
-15.5 | -0.867 | 0.12879 | -0.021 | -6.729
-15 | -0.862 | 0.12273 | -0.022 | -7.023
-14.5 | -0.853 | 0.11411 | -0.022 | -7.479
-14 | -0.843 | 0.1075 | -0.023 | -7.84
-13.5 | -0.828 | 0.10213 | -0.023 | -8.112
-13 | -0.813 | 0.09586 | -0.025 | -8.479
-12.5 | -0.792 | 0.08999 | -0.025 | -8.807
-12 | -0.77 | 0.08459 | -0.026 | -9.104
-11.5 | -0.744 | 0.0788 | -0.027 | -9.441
-11 | -0.715 | 0.07369 | -0.028 | -9.709
-10.5 | -0.686 | 0.06764 | -0.03 | -10.147
-10 | -0.652 | 0.06314 | -0.031 | -10.331
-9.5 | -0.624 | 0.05468 | -0.036 | -11.405
-9 | -0.605 | 0.04056 | -0.042 | -14.908
-8.5 | -0.61 | 0.02097 | -0.05 | -29.109
-8 | -0.586 | 0.01624 | -0.054 | -36.096
-7.5 | -0.54 | 0.01448 | -0.055 | -37.281
-7 | -0.484 | 0.01388 | -0.056 | -34.851
-6.5 | -0.426 | 0.01325 | -0.056 | -32.175
-6 | -0.368 | 0.01281 | -0.057 | -28.7
-5.5 | -0.308 | 0.01313 | -0.058 | -23.484
-5 | -0.248 | 0.0127 | -0.058 | -19.531
-4.5 | -0.187 | 0.01241 | -0.059 | -15.094
-4 | -0.126 | 0.01202 | -0.06 | -10.485
-3.5 | -0.064 | 0.01183 | -0.06 | -5.447
-3 | -0.003 | 0.01143 | -0.061 | -0.226
-2.5 | 0.059 | 0.01111 | -0.062 | 5.355
-2 | 0.122 | 0.01082 | -0.062 | 11.25
-1.5 | 0.184 | 0.01088 | -0.063 | 16.907
-1 | 0.246 | 0.0106 | -0.064 | 23.233
-0.5 | 0.308 | 0.01049 | -0.064 | 29.406
0 | 0.373 | 0.01039 | -0.065 | 35.931
0.5 | 0.436 | 0.01032 | -0.066 | 42.249
1 | 0.498 | 0.00975 | -0.066 | 51.121
1.5 | 0.561 | 0.00978 | -0.067 | 57.308
2 | 0.623 | 0.00999 | -0.068 | 62.33
2.5 | 0.685 | 0.01034 | -0.068 | 66.277
3 | 0.747 | 0.01074 | -0.069 | 69.544
3.5 | 0.809 | 0.01151 | -0.07 | 70.285
4 | 0.87 | 0.01199 | -0.07 | 72.564
4.5 | 0.931 | 0.01262 | -0.071 | 73.785
5 | 0.992 | 0.01334 | -0.072 | 74.396
5.5 | 1.053 | 0.01339 | -0.072 | 78.607
6 | 1.113 | 0.01419 | -0.073 | 78.4
6.5 | 1.172 | 0.01483 | -0.074 | 79.007
7 | 1.23 | 0.01574 | -0.074 | 78.156
7.5 | 1.259 | 0.01773 | -0.073 | 70.991
8 | 1.31 | 0.01909 | -0.073 | 68.592
8.5 | 1.358 | 0.02062 | -0.074 | 65.888
9 | 1.404 | 0.02262 | -0.074 | 62.062
9.5 | 1.449 | 0.02472 | -0.074 | 58.622
10 | 1.493 | 0.02641 | -0.075 | 56.514
10.5 | 1.534 | 0.02857 | -0.075 | 53.694
11 | 1.572 | 0.03044 | -0.075 | 51.651
11.5 | 1.609 | 0.03254 | -0.075 | 49.437
12 | 1.643 | 0.03438 | -0.076 | 47.769
12.5 | 1.672 | 0.03689 | -0.076 | 45.311
13 | 1.696 | 0.03996 | -0.076 | 42.439
13.5 | 1.717 | 0.0432 | -0.076 | 39.732
14 | 1.733 | 0.04721 | -0.076 | 36.714
14.5 | 1.744 | 0.05152 | -0.076 | 33.846
15 | 1.75 | 0.05669 | -0.076 | 30.861
15.5 | 1.751 | 0.06232 | -0.076 | 28.098
16 | 1.749 | 0.06832 | -0.075 | 25.596
16.5 | 1.74 | 0.07587 | -0.075 | 22.932
17 | 1.722 | 0.08613 | -0.074 | 19.992
17.5 | 1.7 | 0.09774 | -0.072 | 17.396
18 | 1.677 | 0.11041 | -0.07 | 15.192
18.5 | 1.649 | 0.12485 | -0.069 | 13.211
19 | 1.623 | 0.1398 | -0.067 | 11.61
19.5 | 1.59 | 0.15525 | -0.064 | 10.242
20 | 1.561 | 0.16522 | -0.064 | 9.451

## 20. Re 250k Mach 0.10 (2)
BIGFOIL.COM POLAR EXPORT
GA 30-415
GA 30-415 |  |  |  | Cl Max: | 1.3395 | at alpha= | 18 | deg
XFOIL ncrit=9 |  |  |  | L/D Max: | 79.3755 | at alpha= | 5.5 | deg
Re: | 250000 |  |  | Cd Min: | 0.17605 | at alpha= | -16.5 | deg
Mach: | 0.1 |  |  | Cl=0 at alpha= | -3.2283 | deg
|  |  |  | @ Cl=0.1, Cd= | 0.012511
|  |  |  | @ Cl=0.4, Cd= | 0.011218
|  |  |  | @ Cl=0.6, Cd= | 0.011582
alpha (deg) | Cl | Cd | Cm | Cl/Cd
-16.5 | -0.4047 | 0.17605 | -0.0265 | -2.2988
-16 | -0.3861 | 0.17093 | -0.028 | -2.2588
-15.5 | -0.3975 | 0.16245 | -0.0349 | -2.4469
-15 | -0.3676 | 0.15727 | -0.0339 | -2.3374
-14.5 | -0.3541 | 0.15152 | -0.0357 | -2.337
-14 | -0.3635 | 0.14265 | -0.0409 | -2.5482
-13.5 | -0.3387 | 0.13823 | -0.0403 | -2.4503
-13 | -0.3643 | 0.12731 | -0.0478 | -2.8615
-12.5 | -0.5483 | 0.07331 | -0.0732 | -7.4792
-12 | -0.6605 | 0.05148 | -0.0893 | -12.8302
-11.5 | -0.7476 | 0.04678 | -0.0803 | -15.9812
-11 | -0.7465 | 0.03826 | -0.0856 | -19.5112
-10.5 | -0.7157 | 0.03229 | -0.088 | -22.1648
-10 | -0.6542 | 0.02922 | -0.0917 | -22.3888
-9.5 | -0.6051 | 0.02602 | -0.0926 | -23.2552
-9 | -0.5487 | 0.02402 | -0.0938 | -22.8435
-8.5 | -0.496 | 0.02187 | -0.0939 | -22.6795
-8 | -0.4471 | 0.02061 | -0.0928 | -21.6934
-7.5 | -0.4022 | 0.01922 | -0.091 | -20.9261
-7 | -0.3564 | 0.01808 | -0.0891 | -19.7124
-6.5 | -0.308 | 0.01705 | -0.0876 | -18.0645
-6 | -0.2644 | 0.01621 | -0.0852 | -16.3109
-5.5 | -0.2176 | 0.01551 | -0.0833 | -14.0297
-5 | -0.1698 | 0.0148 | -0.0816 | -11.473
-4.5 | -0.1238 | 0.01425 | -0.0796 | -8.6877
-4 | -0.0727 | 0.01372 | -0.0784 | -5.2988
-3.5 | -0.0269 | 0.01329 | -0.0763 | -2.0241
-3 | 0.0226 | 0.01295 | -0.0748 | 1.7452
-2.5 | 0.0728 | 0.01263 | -0.0733 | 5.7641
-2 | 0.1209 | 0.01242 | -0.0714 | 9.7343
-1.5 | 0.1734 | 0.01209 | -0.0703 | 14.3424
-1 | 0.2173 | 0.01163 | -0.0675 | 18.6844
-0.5 | 0.2601 | 0.01097 | -0.0637 | 23.7101
0 | 0.3348 | 0.01099 | -0.0658 | 30.4641
0.5 | 0.4147 | 0.01127 | -0.0694 | 36.7968
1 | 0.5151 | 0.01151 | -0.0775 | 44.7524
1.5 | 0.6089 | 0.01159 | -0.0847 | 52.5367
2 | 0.6993 | 0.01154 | -0.0915 | 60.5979
2.5 | 0.7772 | 0.0114 | -0.0962 | 68.1754
3 | 0.8166 | 0.01142 | -0.093 | 71.5061
3.5 | 0.8552 | 0.01148 | -0.0896 | 74.4948
4 | 0.893 | 0.01161 | -0.086 | 76.9165
4.5 | 0.9271 | 0.01181 | -0.0817 | 78.5013
5 | 0.9603 | 0.0121 | -0.0772 | 79.3636
5.5 | 0.9914 | 0.01249 | -0.0722 | 79.3755
6 | 1.0209 | 0.01299 | -0.0671 | 78.5912
6.5 | 1.0491 | 0.01359 | -0.0618 | 77.1965
7 | 1.0751 | 0.0143 | -0.0561 | 75.1818
7.5 | 1.0989 | 0.01499 | -0.0502 | 73.3089
8 | 1.1154 | 0.01579 | -0.043 | 70.6396
8.5 | 1.1323 | 0.01663 | -0.0362 | 68.0878
9 | 1.1497 | 0.01774 | -0.0302 | 64.8083
9.5 | 1.1699 | 0.01895 | -0.0251 | 61.7361
10 | 1.188 | 0.02045 | -0.0203 | 58.0929
10.5 | 1.2057 | 0.02219 | -0.0159 | 54.3353
11 | 1.2233 | 0.02414 | -0.0121 | 50.6752
11.5 | 1.2379 | 0.02644 | -0.0085 | 46.8192
12 | 1.2507 | 0.02906 | -0.0051 | 43.0385
12.5 | 1.2647 | 0.03178 | -0.0023 | 39.7955
13 | 1.2763 | 0.03483 | 0.0003 | 36.6437
13.5 | 1.286 | 0.03821 | 0.0026 | 33.6561
14 | 1.2942 | 0.04189 | 0.0046 | 30.8952
14.5 | 1.3041 | 0.04567 | 0.006 | 28.5549
15 | 1.3123 | 0.04977 | 0.0072 | 26.3673
15.5 | 1.3185 | 0.05416 | 0.0083 | 24.3445
16 | 1.3244 | 0.05887 | 0.0086 | 22.497
16.5 | 1.3296 | 0.06372 | 0.009 | 20.8663
17 | 1.3339 | 0.06881 | 0.0089 | 19.3853
17.5 | 1.3356 | 0.07447 | 0.0085 | 17.9347
18 | 1.3395 | 0.07983 | 0.0079 | 16.7794
18.5 | 1.3371 | 0.08635 | 0.0066 | 15.4847
19 | 1.3376 | 0.0925 | 0.0051 | 14.4605
19.5 | 1.3361 | 0.09897 | 0.0035 | 13.5001
20 | 1.3289 | 0.10666 | 0.0007 | 12.4592

## 21. Re 250k Mach 0.25 (1)
BIGFOIL.COM POLAR EXPORT
GA 30-415
GA 30-415 |  |  |  | Cl Max: | 1.699 | at alpha= | 14 | deg
JavaFoil+Calcfoil stall+Eppler ext transition |  |  |  | L/D Max: | 77.549 | at alpha= | 5.5 | deg
Re: | 250000 |  |  | Cd Min: | 0.0099 | at alpha= | 1 | deg
Mach: | 0.25 |  |  | Cl=0 at alpha= | -2.9766 | deg
|  |  |  | @ Cl=0.1, Cd= | 0.011143
|  |  |  | @ Cl=0.4, Cd= | 0.010615
|  |  |  | @ Cl=0.6, Cd= | 0.010156
alpha (deg) | Cl | Cd | Cm | Cl/Cd
-18.5 | -0.536 | 0.22444 | -0.017 | -2.388
-18 | -0.578 | 0.20569 | -0.018 | -2.809
-17.5 | -0.616 | 0.1899 | -0.019 | -3.245
-17 | -0.651 | 0.17572 | -0.019 | -3.704
-16.5 | -0.682 | 0.16438 | -0.02 | -4.146
-16 | -0.708 | 0.15687 | -0.02 | -4.514
-15.5 | -0.73 | 0.14293 | -0.021 | -5.107
-15 | -0.748 | 0.13471 | -0.022 | -5.551
-14.5 | -0.76 | 0.1251 | -0.022 | -6.073
-14 | -0.767 | 0.11826 | -0.022 | -6.483
-13.5 | -0.769 | 0.1095 | -0.023 | -7.024
-13 | -0.766 | 0.10184 | -0.023 | -7.519
-12.5 | -0.757 | 0.09548 | -0.024 | -7.933
-12 | -0.745 | 0.08925 | -0.025 | -8.349
-11.5 | -0.727 | 0.08323 | -0.025 | -8.729
-11 | -0.705 | 0.07762 | -0.027 | -9.088
-10.5 | -0.68 | 0.07204 | -0.028 | -9.441
-10 | -0.652 | 0.06672 | -0.03 | -9.766
-9.5 | -0.619 | 0.06146 | -0.032 | -10.076
-9 | -0.584 | 0.05574 | -0.034 | -10.482
-8.5 | -0.556 | 0.04585 | -0.04 | -12.132
-8 | -0.546 | 0.02827 | -0.049 | -19.313
-7.5 | -0.545 | 0.016 | -0.056 | -34.048
-7 | -0.494 | 0.01426 | -0.057 | -34.664
-6.5 | -0.436 | 0.01361 | -0.058 | -32.045
-6 | -0.377 | 0.01305 | -0.059 | -28.861
-5.5 | -0.316 | 0.01336 | -0.059 | -23.655
-5 | -0.255 | 0.01293 | -0.06 | -19.682
-4.5 | -0.192 | 0.0126 | -0.061 | -15.258
-4 | -0.129 | 0.01225 | -0.061 | -10.563
-3.5 | -0.066 | 0.01204 | -0.062 | -5.499
-3 | -0.003 | 0.01172 | -0.063 | -0.227
-2.5 | 0.061 | 0.01135 | -0.063 | 5.383
-2 | 0.125 | 0.01101 | -0.064 | 11.361
-1.5 | 0.189 | 0.01107 | -0.065 | 17.072
-1 | 0.253 | 0.01076 | -0.065 | 23.5
-0.5 | 0.317 | 0.01069 | -0.066 | 29.648
0 | 0.384 | 0.01059 | -0.067 | 36.228
0.5 | 0.448 | 0.01069 | -0.068 | 41.899
1 | 0.512 | 0.0099 | -0.068 | 51.704
1.5 | 0.576 | 0.0101 | -0.069 | 57.011
2 | 0.64 | 0.01025 | -0.07 | 62.402
2.5 | 0.704 | 0.01063 | -0.07 | 66.177
3 | 0.767 | 0.01139 | -0.071 | 67.377
3.5 | 0.831 | 0.012 | -0.072 | 69.207
4 | 0.894 | 0.01252 | -0.072 | 71.406
4.5 | 0.956 | 0.01314 | -0.073 | 72.78
5 | 1.019 | 0.0139 | -0.074 | 73.293
5.5 | 1.081 | 0.01394 | -0.074 | 77.549
6 | 1.142 | 0.01476 | -0.075 | 77.369
6.5 | 1.178 | 0.01643 | -0.074 | 71.684
7 | 1.232 | 0.0176 | -0.074 | 69.994
7.5 | 1.285 | 0.01887 | -0.075 | 68.115
8 | 1.336 | 0.02049 | -0.075 | 65.223
8.5 | 1.383 | 0.02291 | -0.075 | 60.364
9 | 1.43 | 0.02484 | -0.076 | 57.588
9.5 | 1.475 | 0.02665 | -0.076 | 55.342
10 | 1.517 | 0.02868 | -0.076 | 52.901
10.5 | 1.556 | 0.03107 | -0.077 | 50.094
11 | 1.592 | 0.03327 | -0.077 | 47.85
11.5 | 1.624 | 0.03533 | -0.077 | 45.967
12 | 1.652 | 0.03814 | -0.077 | 43.315
12.5 | 1.673 | 0.04167 | -0.077 | 40.154
13 | 1.689 | 0.04528 | -0.078 | 37.291
13.5 | 1.697 | 0.05004 | -0.077 | 33.92
14 | 1.699 | 0.05551 | -0.077 | 30.597
14.5 | 1.693 | 0.06175 | -0.077 | 27.409
15 | 1.68 | 0.06855 | -0.076 | 24.506
15.5 | 1.655 | 0.07855 | -0.075 | 21.067
16 | 1.62 | 0.09101 | -0.073 | 17.802
16.5 | 1.581 | 0.1055 | -0.07 | 14.982
17 | 1.539 | 0.121 | -0.068 | 12.718
17.5 | 1.493 | 0.13807 | -0.065 | 10.811
18 | 1.445 | 0.15565 | -0.061 | 9.284
18.5 | 1.4 | 0.17184 | -0.059 | 8.147
19 | 1.349 | 0.1887 | -0.055 | 7.15

## 22. Re 250k Mach 0.25 (2)
BIGFOIL.COM POLAR EXPORT
GA 30-415
GA 30-415 |  |  |  | Cl Max: | 1.2999 | at alpha= | 16.5 | deg
XFOIL ncrit=9 |  |  |  | L/D Max: | 77.6789 | at alpha= | 5 | deg
Re: | 250000 |  |  | Cd Min: | 0.16595 | at alpha= | -15.5 | deg
Mach: | 0.25 |  |  | Cl=0 at alpha= | -3.2317 | deg
|  |  |  | @ Cl=0.1, Cd= | 0.012859
|  |  |  | @ Cl=0.4, Cd= | 0.011358
|  |  |  | @ Cl=0.6, Cd= | 0.01176
alpha (deg) | Cl | Cd | Cm | Cl/Cd
-15.5 | -0.3878 | 0.16595 | -0.0352 | -2.3368
-15 | -0.3586 | 0.16032 | -0.0345 | -2.2368
-14.5 | -0.3451 | 0.15437 | -0.0365 | -2.2355
-14 | -0.35 | 0.14607 | -0.0414 | -2.3961
-13.5 | -0.3258 | 0.1413 | -0.041 | -2.3057
-13 | -0.3491 | 0.13149 | -0.0483 | -2.655
-12.5 | -0.3206 | 0.12685 | -0.0463 | -2.5274
-12 | -0.3102 | 0.1212 | -0.0472 | -2.5594
-11.5 | -0.3709 | 0.09989 | -0.0584 | -3.7131
-11 | -0.6286 | 0.05344 | -0.0835 | -11.7627
-10.5 | -0.6561 | 0.04072 | -0.0975 | -16.1125
-10 | -0.6151 | 0.03578 | -0.1014 | -17.1912
-9.5 | -0.5833 | 0.0304 | -0.1029 | -19.1875
-9 | -0.5428 | 0.0268 | -0.1026 | -20.2537
-8.5 | -0.4992 | 0.02436 | -0.1009 | -20.4926
-8 | -0.4538 | 0.02229 | -0.0991 | -20.3589
-7.5 | -0.4085 | 0.02065 | -0.0967 | -19.7821
-7 | -0.3637 | 0.01937 | -0.0942 | -18.7765
-6.5 | -0.3171 | 0.01812 | -0.0919 | -17.5
-6 | -0.2683 | 0.01706 | -0.0898 | -15.7268
-5.5 | -0.2228 | 0.01625 | -0.0872 | -13.7108
-5 | -0.1743 | 0.01541 | -0.0851 | -11.3108
-4.5 | -0.1258 | 0.01477 | -0.083 | -8.5173
-4 | -0.0777 | 0.01421 | -0.0809 | -5.468
-3.5 | -0.0257 | 0.01366 | -0.0793 | -1.8814
-3 | 0.0222 | 0.0133 | -0.0771 | 1.6692
-2.5 | 0.0743 | 0.013 | -0.0756 | 5.7154
-2 | 0.1252 | 0.01272 | -0.0738 | 9.8428
-1.5 | 0.1752 | 0.0125 | -0.0718 | 14.016
-1 | 0.2281 | 0.01204 | -0.0702 | 18.9452
-0.5 | 0.2671 | 0.01133 | -0.0658 | 23.5746
0 | 0.3322 | 0.0112 | -0.0654 | 29.6607
0.5 | 0.4223 | 0.01141 | -0.0703 | 37.0114
1 | 0.5163 | 0.01166 | -0.0764 | 44.2796
1.5 | 0.6169 | 0.01178 | -0.0844 | 52.3684
2 | 0.712 | 0.01177 | -0.0916 | 60.4928
2.5 | 0.799 | 0.01166 | -0.0975 | 68.5249
3 | 0.8378 | 0.01171 | -0.0938 | 71.5457
3.5 | 0.8759 | 0.01181 | -0.0898 | 74.166
4 | 0.9129 | 0.01198 | -0.0856 | 76.202
4.5 | 0.9461 | 0.01223 | -0.0806 | 77.359
5 | 0.9772 | 0.01258 | -0.0752 | 77.6789
5.5 | 1.0063 | 0.01306 | -0.0695 | 77.0521
6 | 1.0334 | 0.01366 | -0.0634 | 75.6515
6.5 | 1.0589 | 0.01433 | -0.0571 | 73.8939
7 | 1.0814 | 0.0151 | -0.0504 | 71.6159
7.5 | 1.0965 | 0.01585 | -0.0424 | 69.1798
8 | 1.1119 | 0.01681 | -0.035 | 66.1452
8.5 | 1.1307 | 0.01792 | -0.0288 | 63.0971
9 | 1.1483 | 0.01934 | -0.023 | 59.3744
9.5 | 1.1681 | 0.02089 | -0.0181 | 55.9167
10 | 1.185 | 0.02282 | -0.0134 | 51.9281
10.5 | 1.202 | 0.02497 | -0.0093 | 48.1378
11 | 1.2177 | 0.02741 | -0.0056 | 44.4254
11.5 | 1.2305 | 0.03022 | -0.0021 | 40.7181
12 | 1.2416 | 0.03335 | 0.001 | 37.2294
12.5 | 1.2517 | 0.03675 | 0.0038 | 34.0599
13 | 1.2615 | 0.04041 | 0.0061 | 31.2175
13.5 | 1.2708 | 0.04435 | 0.0079 | 28.6539
14 | 1.2791 | 0.0486 | 0.0094 | 26.3189
14.5 | 1.2857 | 0.05314 | 0.0106 | 24.1946
15 | 1.291 | 0.05795 | 0.0116 | 22.2778
15.5 | 1.2951 | 0.06326 | 0.0118 | 20.4727
16 | 1.298 | 0.06877 | 0.0119 | 18.8745
16.5 | 1.2999 | 0.07459 | 0.0115 | 17.4273
17 | 1.2985 | 0.08102 | 0.0107 | 16.0269
17.5 | 1.2979 | 0.0875 | 0.0094 | 14.8331
18 | 1.2913 | 0.09499 | 0.0076 | 13.5941
18.5 | 1.2846 | 0.10278 | 0.005 | 12.4985
19 | 1.2786 | 0.11041 | 0.0024 | 11.5805
19.5 | 1.2548 | 0.12147 | -0.0028 | 10.3301
20 | 1.2505 | 0.12931 | -0.0065 | 9.6706

## 23. Re 250k Mach 0.50 (1)
BIGFOIL.COM POLAR EXPORT
GA 30-415
GA 30-415 |  |  |  | Cl Max: | 1.547 | at alpha= | 10 | deg
JavaFoil+Calcfoil stall+Eppler ext transition |  |  |  | L/D Max: | 67.703 | at alpha= | 4 | deg
Re: | 250000 |  |  | Cd Min: | 0.01116 | at alpha= | 1.5 | deg
Mach: | 0.5 |  |  | Cl=0 at alpha= | -2.9789 | deg
|  |  |  | @ Cl=0.1, Cd= | 0.012257
|  |  |  | @ Cl=0.4, Cd= | 0.011413
|  |  |  | @ Cl=0.6, Cd= | 0.011487
alpha (deg) | Cl | Cd | Cm | Cl/Cd
-20 | -0.969 | 0.27883 | -0.027 | -3.475
-19.5 | -0.941 | 0.26724 | -0.027 | -3.521
-19 | -0.913 | 0.26575 | -0.027 | -3.436
-18.5 | -0.886 | 0.25816 | -0.028 | -3.43
-18 | -0.858 | 0.25931 | -0.028 | -3.308
-17.5 | -0.83 | 0.24602 | -0.028 | -3.375
-17 | -0.802 | 0.23359 | -0.028 | -3.435
-16.5 | -0.775 | 0.22812 | -0.029 | -3.396
-16 | -0.747 | 0.2137 | -0.029 | -3.497
-15.5 | -0.716 | 0.20495 | -0.027 | -3.493
-15 | -0.687 | 0.20171 | -0.027 | -3.408
-14.5 | -0.659 | 0.19507 | -0.027 | -3.379
-14 | -0.631 | 0.1847 | -0.027 | -3.416
-13.5 | -0.603 | 0.18499 | -0.028 | -3.258
-13 | -0.575 | 0.18234 | -0.028 | -3.151
-12.5 | -0.546 | 0.17412 | -0.028 | -3.137
-12 | -0.518 | 0.16955 | -0.028 | -3.055
-11.5 | -0.488 | 0.14362 | -0.026 | -3.399
-11 | -0.46 | 0.13518 | -0.026 | -3.4
-10.5 | -0.431 | 0.13395 | -0.026 | -3.219
-10 | -0.403 | 0.13002 | -0.026 | -3.098
-9.5 | -0.374 | 0.11901 | -0.025 | -3.141
-9 | -0.345 | 0.11122 | -0.025 | -3.105
-8.5 | -0.486 | 0.07072 | -0.027 | -6.875
-8 | -0.49 | 0.062 | -0.03 | -7.905
-7.5 | -0.467 | 0.05573 | -0.032 | -8.375
-7 | -0.432 | 0.05017 | -0.037 | -8.615
-6.5 | -0.41 | 0.0343 | -0.051 | -11.942
-6 | -0.406 | 0.01616 | -0.065 | -25.106
-5.5 | -0.348 | 0.01413 | -0.066 | -24.62
-5 | -0.282 | 0.01337 | -0.067 | -21.057
-4.5 | -0.213 | 0.01322 | -0.068 | -16.133
-4 | -0.144 | 0.01323 | -0.069 | -10.877
-3.5 | -0.074 | 0.01281 | -0.069 | -5.756
-3 | -0.003 | 0.01257 | -0.07 | -0.236
-2.5 | 0.068 | 0.01227 | -0.071 | 5.559
-2 | 0.14 | 0.01224 | -0.072 | 11.406
-1.5 | 0.211 | 0.01193 | -0.072 | 17.69
-1 | 0.283 | 0.01143 | -0.073 | 24.723
-0.5 | 0.354 | 0.01145 | -0.074 | 30.915
0 | 0.429 | 0.01139 | -0.075 | 37.626
0.5 | 0.5 | 0.0116 | -0.075 | 43.129
1 | 0.572 | 0.0117 | -0.076 | 48.862
1.5 | 0.643 | 0.01116 | -0.077 | 57.654
2 | 0.714 | 0.01159 | -0.078 | 61.649
2.5 | 0.785 | 0.01243 | -0.079 | 63.179
3 | 0.856 | 0.01319 | -0.079 | 64.927
3.5 | 0.926 | 0.01387 | -0.08 | 66.793
4 | 0.996 | 0.01471 | -0.081 | 67.703
4.5 | 1.042 | 0.01604 | -0.08 | 64.934
5 | 1.105 | 0.01721 | -0.08 | 64.188
5.5 | 1.167 | 0.01843 | -0.08 | 63.289
6 | 1.226 | 0.01994 | -0.081 | 61.498
6.5 | 1.284 | 0.02151 | -0.081 | 59.681
7 | 1.338 | 0.02363 | -0.082 | 56.608
7.5 | 1.389 | 0.0268 | -0.082 | 51.826
8 | 1.438 | 0.02917 | -0.082 | 49.291
8.5 | 1.481 | 0.03206 | -0.082 | 46.189
9 | 1.516 | 0.03577 | -0.083 | 42.375
9.5 | 1.539 | 0.03981 | -0.083 | 38.661
10 | 1.547 | 0.04453 | -0.083 | 34.742
10.5 | 1.53 | 0.05136 | -0.082 | 29.787
11 | 1.461 | 0.06179 | -0.08 | 23.64
11.5 | 1.234 | 0.09193 | -0.071 | 13.419
12 | 0.852 | 0.13677 | -0.037 | 6.232
12.5 | 0.882 | 0.15287 | -0.042 | 5.767
13 | 0.913 | 0.18648 | -0.049 | 4.898
13.5 | 0.94 | 0.19533 | -0.048 | 4.811
14 | 0.968 | 0.19996 | -0.048 | 4.839
14.5 | 0.996 | 0.20896 | -0.05 | 4.768
15 | 1.028 | 0.21691 | -0.055 | 4.741

## 24. Re 250k Mach 0.50 (2)
BIGFOIL.COM POLAR EXPORT
GA 30-415
GA 30-415 |  |  |  | Cl Max: | 1.1877 | at alpha= | 12 | deg
XFOIL ncrit=9 |  |  |  | L/D Max: | 69.3638 | at alpha= | 4 | deg
Re: | 250000 |  |  | Cd Min: | 0.24208 | at alpha= | -20 | deg
Mach: | 0.5 |  |  | Cl=0 at alpha= | -3.2105 | deg
|  |  |  | @ Cl=0.1, Cd= | 0.014521
|  |  |  | @ Cl=0.4, Cd= | 0.012336
|  |  |  | @ Cl=0.6, Cd= | 0.012721
alpha (deg) | Cl | Cd | Cm | Cl/Cd
-20 | -0.5323 | 0.24208 | -0.0028 | -2.1989
-19.5 | -0.5094 | 0.23531 | -0.0062 | -2.1648
-19 | -0.4903 | 0.22811 | -0.0111 | -2.1494
-18.5 | -0.4708 | 0.22067 | -0.0153 | -2.1335
-18 | -0.4475 | 0.21399 | -0.0181 | -2.0912
-17.5 | -0.4279 | 0.20702 | -0.022 | -2.067
-17 | -0.4142 | 0.19967 | -0.0271 | -2.0744
-16.5 | -0.3891 | 0.19293 | -0.0288 | -2.0168
-16 | -0.3757 | 0.18618 | -0.0335 | -2.0179
-15.5 | -0.3565 | 0.1788 | -0.0361 | -1.9938
-15 | -0.3349 | 0.17248 | -0.0379 | -1.9417
-14.5 | -0.3334 | 0.16576 | -0.0437 | -2.0113
-14 | -0.3077 | 0.15848 | -0.044 | -1.9416
-13.5 | -0.2903 | 0.15247 | -0.0456 | -1.904
-13 | -0.2906 | 0.14502 | -0.0498 | -2.0039
-12.5 | -0.2682 | 0.13914 | -0.0494 | -1.9276
-12 | -0.278 | 0.13289 | -0.0534 | -2.092
-11.5 | -0.2729 | 0.12756 | -0.0507 | -2.1394
-11 | -0.2394 | 0.12003 | -0.0561 | -1.9945
-10.5 | -0.2473 | 0.10307 | -0.0701 | -2.3993
-10 | -0.2301 | 0.09145 | -0.0808 | -2.5161
-9.5 | -0.2197 | 0.07849 | -0.0934 | -2.7991
-9 | -0.2086 | 0.06628 | -0.1065 | -3.1473
-8.5 | -0.2535 | 0.04499 | -0.1316 | -5.6346
-8 | -0.2898 | 0.03583 | -0.1385 | -8.0882
-7.5 | -0.3233 | 0.03145 | -0.1313 | -10.2798
-7 | -0.3382 | 0.02738 | -0.123 | -12.3521
-6.5 | -0.3208 | 0.02443 | -0.1163 | -13.1314
-6 | -0.285 | 0.02184 | -0.1109 | -13.0495
-5.5 | -0.2409 | 0.02008 | -0.1062 | -11.997
-5 | -0.1918 | 0.01866 | -0.1021 | -10.2787
-4.5 | -0.1374 | 0.01736 | -0.0987 | -7.9147
-4 | -0.0874 | 0.01655 | -0.0947 | -5.281
-3.5 | -0.0326 | 0.01579 | -0.0914 | -2.0646
-3 | 0.0237 | 0.01507 | -0.0886 | 1.5727
-2.5 | 0.0763 | 0.01467 | -0.0853 | 5.2011
-2 | 0.1353 | 0.0143 | -0.0829 | 9.4615
-1.5 | 0.1923 | 0.01395 | -0.0803 | 13.7849
-1 | 0.2464 | 0.01373 | -0.0771 | 17.9461
-0.5 | 0.3029 | 0.01339 | -0.0744 | 22.6214
0 | 0.3568 | 0.01271 | -0.071 | 28.0724
0.5 | 0.418 | 0.01218 | -0.0676 | 34.3186
1 | 0.5244 | 0.01246 | -0.0732 | 42.0867
1.5 | 0.6375 | 0.01285 | -0.0807 | 49.6109
2 | 0.7479 | 0.01308 | -0.0881 | 57.1789
2.5 | 0.862 | 0.01316 | -0.0966 | 65.5015
3 | 0.9131 | 0.01332 | -0.0933 | 68.5511
3.5 | 0.9435 | 0.01361 | -0.0861 | 69.324
4 | 0.9704 | 0.01399 | -0.0781 | 69.3638
4.5 | 0.9899 | 0.01452 | -0.0687 | 68.1749
5 | 1.0062 | 0.01519 | -0.0589 | 66.2409
5.5 | 1.0153 | 0.01594 | -0.0479 | 63.6951
6 | 1.0301 | 0.01693 | -0.0385 | 60.8447
6.5 | 1.0483 | 0.01816 | -0.0303 | 57.7258
7 | 1.0687 | 0.01968 | -0.0231 | 54.3039
7.5 | 1.0882 | 0.02151 | -0.0167 | 50.5904
8 | 1.1069 | 0.02367 | -0.0107 | 46.7638
8.5 | 1.1245 | 0.02618 | -0.0054 | 42.9526
9 | 1.1397 | 0.02905 | -0.0005 | 39.2324
9.5 | 1.1536 | 0.03232 | 0.0038 | 35.6931
10 | 1.1652 | 0.03602 | 0.0076 | 32.3487
10.5 | 1.1745 | 0.04019 | 0.0108 | 29.2237
11 | 1.1815 | 0.04483 | 0.0135 | 26.3551
11.5 | 1.186 | 0.05001 | 0.0156 | 23.7153
12 | 1.1877 | 0.05576 | 0.017 | 21.3002
12.5 | 1.1847 | 0.06226 | 0.0177 | 19.0283
13 | 1.1796 | 0.06926 | 0.0177 | 17.0315
13.5 | 1.1678 | 0.0774 | 0.0164 | 15.0879
14 | 1.1429 | 0.08751 | 0.0135 | 13.0602
14.5 | 1.1234 | 0.09741 | 0.0101 | 11.5327
15 | 1.0737 | 0.11202 | 0.0027 | 9.5849
15.5 | 0.9828 | 0.13474 | -0.0113 | 7.294
16 | 0.9153 | 0.15708 | -0.0248 | 5.827
16.5 | 0.929 | 0.1641 | -0.028 | 5.6612
17 | 0.8992 | 0.18216 | -0.0387 | 4.9363

## 25. Re 500k Mach 0.00 (1)
BIGFOIL.COM POLAR EXPORT
GA 30-415
GA 30-415 |  |  |  | Cl Max: | 1.789 | at alpha= | 16 | deg
JavaFoil+Calcfoil stall+Eppler ext transition |  |  |  | L/D Max: | 97.276 | at alpha= | 5.5 | deg
Re: | 500000 |  |  | Cd Min: | 0.00753 | at alpha= | 1 | deg
Mach: | 0 |  |  | Cl=0 at alpha= | -2.9758 | deg
|  |  |  | @ Cl=0.1, Cd= | 0.0089148
|  |  |  | @ Cl=0.4, Cd= | 0.0082832
|  |  |  | @ Cl=0.6, Cd= | 0.0076855
alpha (deg) | Cl | Cd | Cm | Cl/Cd
-20 | -0.852 | 0.18775 | -0.021 | -4.538
-19.5 | -0.863 | 0.17816 | -0.021 | -4.846
-19 | -0.872 | 0.17045 | -0.021 | -5.115
-18.5 | -0.881 | 0.16105 | -0.022 | -5.47
-18 | -0.888 | 0.15258 | -0.023 | -5.82
-17.5 | -0.893 | 0.14429 | -0.023 | -6.189
-17 | -0.894 | 0.13717 | -0.023 | -6.52
-16.5 | -0.895 | 0.13039 | -0.024 | -6.866
-16 | -0.893 | 0.12257 | -0.025 | -7.29
-15.5 | -0.888 | 0.11601 | -0.025 | -7.658
-15 | -0.882 | 0.10889 | -0.026 | -8.104
-14.5 | -0.872 | 0.10276 | -0.027 | -8.489
-14 | -0.861 | 0.09558 | -0.028 | -9.008
-13.5 | -0.846 | 0.08972 | -0.029 | -9.423
-13 | -0.83 | 0.08259 | -0.03 | -10.051
-12.5 | -0.811 | 0.07579 | -0.032 | -10.705
-12 | -0.791 | 0.06912 | -0.034 | -11.441
-11.5 | -0.772 | 0.05962 | -0.036 | -12.955
-11 | -0.755 | 0.04927 | -0.039 | -15.32
-10.5 | -0.739 | 0.03797 | -0.043 | -19.47
-10 | -0.737 | 0.02391 | -0.047 | -30.832
-9.5 | -0.726 | 0.01661 | -0.051 | -43.668
-9 | -0.694 | 0.01436 | -0.053 | -48.314
-8.5 | -0.645 | 0.01304 | -0.054 | -49.46
-8 | -0.592 | 0.01272 | -0.054 | -46.576
-7.5 | -0.538 | 0.01216 | -0.055 | -44.246
-7 | -0.482 | 0.01167 | -0.056 | -41.287
-6.5 | -0.425 | 0.01113 | -0.056 | -38.137
-6 | -0.366 | 0.01073 | -0.057 | -34.118
-5.5 | -0.307 | 0.01098 | -0.057 | -27.954
-5 | -0.247 | 0.01064 | -0.058 | -23.216
-4.5 | -0.186 | 0.01031 | -0.059 | -18.089
-4 | -0.125 | 0.01003 | -0.059 | -12.514
-3.5 | -0.064 | 0.00984 | -0.06 | -6.52
-3 | -0.003 | 0.00943 | -0.061 | -0.273
-2.5 | 0.059 | 0.0091 | -0.061 | 6.51
-2 | 0.121 | 0.00882 | -0.062 | 13.739
-1.5 | 0.183 | 0.00885 | -0.063 | 20.696
-1 | 0.245 | 0.00858 | -0.063 | 28.552
-0.5 | 0.307 | 0.00843 | -0.064 | 36.398
0 | 0.371 | 0.00832 | -0.065 | 44.62
0.5 | 0.434 | 0.00824 | -0.065 | 52.627
1 | 0.496 | 0.00753 | -0.066 | 65.85
1.5 | 0.558 | 0.00755 | -0.067 | 73.876
2 | 0.62 | 0.00775 | -0.067 | 79.994
2.5 | 0.682 | 0.00804 | -0.068 | 84.769
3 | 0.743 | 0.00833 | -0.069 | 89.272
3.5 | 0.805 | 0.00911 | -0.069 | 88.348
4 | 0.866 | 0.0095 | -0.07 | 91.185
4.5 | 0.927 | 0.01002 | -0.071 | 92.527
5 | 0.987 | 0.01062 | -0.071 | 92.932
5.5 | 1.048 | 0.01077 | -0.072 | 97.276
6 | 1.107 | 0.01146 | -0.073 | 96.625
6.5 | 1.166 | 0.01205 | -0.073 | 96.797
7 | 1.225 | 0.0128 | -0.074 | 95.651
7.5 | 1.282 | 0.01363 | -0.075 | 94.067
8 | 1.339 | 0.01458 | -0.075 | 91.844
8.5 | 1.365 | 0.01672 | -0.074 | 81.616
9 | 1.41 | 0.01855 | -0.074 | 76.03
9.5 | 1.456 | 0.0199 | -0.075 | 73.179
10 | 1.5 | 0.02164 | -0.075 | 69.307
10.5 | 1.541 | 0.0232 | -0.075 | 66.415
11 | 1.58 | 0.02514 | -0.076 | 62.837
11.5 | 1.617 | 0.02684 | -0.076 | 60.245
12 | 1.652 | 0.02838 | -0.076 | 58.188
12.5 | 1.682 | 0.03047 | -0.077 | 55.204
13 | 1.708 | 0.03292 | -0.077 | 51.9
13.5 | 1.732 | 0.03546 | -0.077 | 48.856
14 | 1.752 | 0.0384 | -0.077 | 45.633
14.5 | 1.767 | 0.0416 | -0.077 | 42.491
15 | 1.779 | 0.04535 | -0.077 | 39.224
15.5 | 1.786 | 0.04937 | -0.077 | 36.171
16 | 1.789 | 0.05349 | -0.077 | 33.45
16.5 | 1.789 | 0.05824 | -0.077 | 30.707
17 | 1.784 | 0.06359 | -0.077 | 28.051
17.5 | 1.775 | 0.0699 | -0.077 | 25.4
18 | 1.762 | 0.07741 | -0.076 | 22.761
18.5 | 1.741 | 0.08663 | -0.075 | 20.102
19 | 1.717 | 0.09776 | -0.074 | 17.561
19.5 | 1.693 | 0.10641 | -0.073 | 15.909
20 | 1.659 | 0.118 | -0.072 | 14.062

## 26. Re 500k Mach 0.00 (2)
BIGFOIL.COM POLAR EXPORT
GA 30-415
GA 30-415 |  |  |  | Cl Max: | 1.4071 | at alpha= | 16.5 | deg
XFOIL ncrit=9 |  |  |  | L/D Max: | 101.499 | at alpha= | 4.5 | deg
Re: | 500000 |  |  | Cd Min: | 0.19076 | at alpha= | -18 | deg
Mach: | 0 |  |  | Cl=0 at alpha= | -3.206 | deg
|  |  |  | @ Cl=0.1, Cd= | 0.0092043
|  |  |  | @ Cl=0.4, Cd= | 0.0074954
|  |  |  | @ Cl=0.6, Cd= | 0.0080501
alpha (deg) | Cl | Cd | Cm | Cl/Cd
-18 | -0.4579 | 0.19076 | -0.0165 | -2.4004
-17.5 | -0.4388 | 0.18611 | -0.0184 | -2.3577
-16 | -0.7729 | 0.07989 | -0.0699 | -9.6746
-15.5 | -0.8442 | 0.06147 | -0.0828 | -13.7335
-15 | -0.8797 | 0.0497 | -0.0911 | -17.7002
-14.5 | -0.9036 | 0.04109 | -0.0963 | -21.9908
-14 | -0.9207 | 0.03553 | -0.0963 | -25.9133
-13.5 | -0.9266 | 0.03192 | -0.0929 | -29.0288
-13 | -0.9327 | 0.02992 | -0.0866 | -31.1731
-12.5 | -0.915 | 0.02799 | -0.0838 | -32.6902
-12 | -0.8616 | 0.02555 | -0.0867 | -33.7221
-11.5 | -0.8028 | 0.02285 | -0.0903 | -35.1335
-11 | -0.7378 | 0.02107 | -0.0941 | -35.0166
-10.5 | -0.6828 | 0.01934 | -0.0955 | -35.3051
-10 | -0.6381 | 0.01828 | -0.0942 | -34.907
-9.5 | -0.5963 | 0.01743 | -0.0919 | -34.2111
-9 | -0.558 | 0.0163 | -0.0891 | -34.2331
-8.5 | -0.5131 | 0.01568 | -0.0872 | -32.7232
-8 | -0.4709 | 0.01473 | -0.0849 | -31.9688
-7.5 | -0.4257 | 0.01399 | -0.0829 | -30.4289
-7 | -0.3777 | 0.01346 | -0.0814 | -28.0609
-6.5 | -0.3298 | 0.01285 | -0.0798 | -25.6654
-6 | -0.2822 | 0.01222 | -0.0782 | -23.0933
-5.5 | -0.2324 | 0.0117 | -0.077 | -19.8632
-5 | -0.1824 | 0.01124 | -0.0757 | -16.2278
-4.5 | -0.1314 | 0.01082 | -0.0746 | -12.1442
-4 | -0.0812 | 0.01036 | -0.0734 | -7.8378
-3.5 | -0.0301 | 0.00998 | -0.0723 | -3.016
-3 | 0.0211 | 0.00961 | -0.0712 | 2.1956
-2.5 | 0.0726 | 0.00933 | -0.0702 | 7.7814
-2 | 0.1249 | 0.00909 | -0.0693 | 13.7404
-1.5 | 0.1763 | 0.00886 | -0.0682 | 19.8984
-1 | 0.2279 | 0.00866 | -0.0671 | 26.3164
-0.5 | 0.2782 | 0.00839 | -0.0657 | 33.1585
0 | 0.3185 | 0.00774 | -0.0622 | 41.1499
0.5 | 0.3647 | 0.00746 | -0.0594 | 48.8874
1 | 0.4246 | 0.00752 | -0.0595 | 56.4628
1.5 | 0.4919 | 0.00769 | -0.0613 | 63.9662
2 | 0.5669 | 0.00793 | -0.0649 | 71.488
2.5 | 0.6413 | 0.0082 | -0.0685 | 78.2073
3 | 0.7213 | 0.00848 | -0.0734 | 85.059
3.5 | 0.7967 | 0.00869 | -0.0775 | 91.6801
4 | 0.8706 | 0.00898 | -0.0815 | 96.9488
4.5 | 0.9409 | 0.00927 | -0.085 | 101.4995
5 | 0.9713 | 0.00964 | -0.0802 | 100.7573
5.5 | 1.0004 | 0.01006 | -0.0751 | 99.4433
6 | 1.0289 | 0.01052 | -0.0699 | 97.8042
6.5 | 1.055 | 0.01107 | -0.0643 | 95.3026
7 | 1.082 | 0.01162 | -0.0588 | 93.1153
8 | 1.123 | 0.01287 | -0.0456 | 87.2572
8.5 | 1.1448 | 0.01364 | -0.0398 | 83.9296
9 | 1.1674 | 0.01459 | -0.0345 | 80.0137
9.5 | 1.1933 | 0.0156 | -0.0301 | 76.4936
10 | 1.2165 | 0.01689 | -0.0259 | 72.0249
10.5 | 1.2397 | 0.01836 | -0.0221 | 67.5218
11 | 1.2631 | 0.01997 | -0.0187 | 63.2499
11.5 | 1.2844 | 0.02186 | -0.0155 | 58.7557
12 | 1.304 | 0.024 | -0.0125 | 54.3333
12.5 | 1.3218 | 0.02638 | -0.0097 | 50.1061
13 | 1.3393 | 0.02891 | -0.0073 | 46.3265
13.5 | 1.3552 | 0.03168 | -0.0051 | 42.7778
14 | 1.3695 | 0.03473 | -0.0031 | 39.4328
14.5 | 1.3806 | 0.0382 | -0.0013 | 36.1414
15 | 1.3867 | 0.04235 | 0.0001 | 32.7438
15.5 | 1.3988 | 0.0461 | 0.0011 | 30.3427
16 | 1.401 | 0.05104 | 0.0018 | 27.4491
16.5 | 1.4071 | 0.05575 | 0.0022 | 25.2395
17 | 1.4038 | 0.06168 | 0.0022 | 22.7594
17.5 | 1.4058 | 0.06721 | 0.0018 | 20.9165
18 | 1.3948 | 0.07446 | 0.0009 | 18.7322
18.5 | 1.3951 | 0.08057 | -0.0001 | 17.3154
19 | 1.3851 | 0.08813 | -0.0018 | 15.7166
19.5 | 1.3762 | 0.09564 | -0.0037 | 14.3894
20 | 1.3683 | 0.10323 | -0.006 | 13.2549

## 27. Re 500k Mach 0.10 (1)
BIGFOIL.COM POLAR EXPORT
GA 30-415
GA 30-415 |  |  |  | Cl Max: | 1.777 | at alpha= | 16 | deg
JavaFoil+Calcfoil stall+Eppler ext transition |  |  |  | L/D Max: | 97.023 | at alpha= | 5.5 | deg
Re: | 500000 |  |  | Cd Min: | 0.00755 | at alpha= | 1 | deg
Mach: | 0.1 |  |  | Cl=0 at alpha= | -2.9762 | deg
|  |  |  | @ Cl=0.1, Cd= | 0.0089358
|  |  |  | @ Cl=0.4, Cd= | 0.0083257
|  |  |  | @ Cl=0.6, Cd= | 0.0076895
alpha (deg) | Cl | Cd | Cm | Cl/Cd
-20 | -0.807 | 0.1919 | -0.02 | -4.206
-19.5 | -0.822 | 0.18386 | -0.021 | -4.471
-19 | -0.835 | 0.17321 | -0.021 | -4.822
-18.5 | -0.846 | 0.16456 | -0.021 | -5.141
-18 | -0.856 | 0.15519 | -0.022 | -5.519
-17.5 | -0.865 | 0.14723 | -0.023 | -5.875
-17 | -0.869 | 0.14086 | -0.023 | -6.171
-16.5 | -0.873 | 0.13173 | -0.024 | -6.628
-16 | -0.875 | 0.12441 | -0.025 | -7.029
-15.5 | -0.872 | 0.11855 | -0.025 | -7.357
-15 | -0.868 | 0.11028 | -0.026 | -7.869
-14.5 | -0.86 | 0.10452 | -0.026 | -8.226
-14 | -0.851 | 0.09748 | -0.028 | -8.733
-13.5 | -0.838 | 0.09157 | -0.028 | -9.149
-13 | -0.823 | 0.08427 | -0.03 | -9.771
-12.5 | -0.805 | 0.07804 | -0.031 | -10.313
-12 | -0.786 | 0.07125 | -0.033 | -11.028
-11.5 | -0.767 | 0.06242 | -0.035 | -12.281
-11 | -0.749 | 0.0524 | -0.038 | -14.289
-10.5 | -0.733 | 0.04093 | -0.042 | -17.917
-10 | -0.717 | 0.03047 | -0.045 | -23.517
-9.5 | -0.723 | 0.01734 | -0.051 | -41.671
-9 | -0.69 | 0.01481 | -0.053 | -46.62
-8.5 | -0.647 | 0.01314 | -0.054 | -49.239
-8 | -0.594 | 0.01283 | -0.055 | -46.325
-7.5 | -0.54 | 0.0122 | -0.055 | -44.269
-7 | -0.484 | 0.01169 | -0.056 | -41.378
-6.5 | -0.426 | 0.01125 | -0.056 | -37.901
-6 | -0.368 | 0.01081 | -0.057 | -34.018
-5.5 | -0.308 | 0.01101 | -0.058 | -28.018
-5 | -0.248 | 0.01072 | -0.058 | -23.141
-4.5 | -0.187 | 0.0104 | -0.059 | -18.017
-4 | -0.126 | 0.01014 | -0.06 | -12.43
-3.5 | -0.064 | 0.00984 | -0.06 | -6.556
-3 | -0.003 | 0.00939 | -0.061 | -0.275
-2.5 | 0.06 | 0.00911 | -0.062 | 6.532
-2 | 0.122 | 0.00884 | -0.062 | 13.773
-1.5 | 0.184 | 0.00885 | -0.063 | 20.797
-1 | 0.246 | 0.00859 | -0.064 | 28.668
-0.5 | 0.308 | 0.00853 | -0.064 | 36.142
0 | 0.373 | 0.00833 | -0.065 | 44.799
0.5 | 0.436 | 0.00832 | -0.066 | 52.363
1 | 0.498 | 0.00755 | -0.066 | 66.013
1.5 | 0.561 | 0.00757 | -0.067 | 74.011
2 | 0.623 | 0.00776 | -0.068 | 80.291
2.5 | 0.685 | 0.00809 | -0.068 | 84.68
3 | 0.747 | 0.00842 | -0.069 | 88.726
3.5 | 0.809 | 0.00917 | -0.07 | 88.149
4 | 0.87 | 0.00956 | -0.07 | 90.975
4.5 | 0.931 | 0.01009 | -0.071 | 92.287
5 | 0.992 | 0.01073 | -0.072 | 92.486
5.5 | 1.053 | 0.01085 | -0.072 | 97.023
6 | 1.113 | 0.01156 | -0.073 | 96.261
6.5 | 1.172 | 0.01213 | -0.074 | 96.569
7 | 1.23 | 0.01291 | -0.074 | 95.322
7.5 | 1.288 | 0.01375 | -0.075 | 93.678
8 | 1.345 | 0.01472 | -0.076 | 91.377
8.5 | 1.37 | 0.01698 | -0.074 | 80.681
9 | 1.416 | 0.01881 | -0.075 | 75.251
9.5 | 1.461 | 0.02051 | -0.075 | 71.241
10 | 1.504 | 0.02198 | -0.075 | 68.429
10.5 | 1.545 | 0.02393 | -0.076 | 64.559
11 | 1.584 | 0.02554 | -0.076 | 62.001
11.5 | 1.62 | 0.02727 | -0.076 | 59.42
12 | 1.654 | 0.0289 | -0.077 | 57.242
12.5 | 1.684 | 0.03106 | -0.077 | 54.215
13 | 1.709 | 0.03363 | -0.077 | 50.833
13.5 | 1.731 | 0.03621 | -0.077 | 47.822
14 | 1.75 | 0.03929 | -0.077 | 44.531
14.5 | 1.763 | 0.04269 | -0.077 | 41.295
15 | 1.772 | 0.04666 | -0.077 | 37.972
15.5 | 1.776 | 0.05081 | -0.077 | 34.966
16 | 1.777 | 0.05517 | -0.077 | 32.204
16.5 | 1.773 | 0.06024 | -0.077 | 29.435
17 | 1.764 | 0.0664 | -0.077 | 26.57
17.5 | 1.752 | 0.07308 | -0.076 | 23.973
18 | 1.734 | 0.0815 | -0.076 | 21.273
18.5 | 1.708 | 0.09188 | -0.075 | 18.591
19 | 1.679 | 0.10425 | -0.073 | 16.108
19.5 | 1.649 | 0.11545 | -0.072 | 14.279
20 | 1.614 | 0.12605 | -0.072 | 12.801

## 28. Re 500k Mach 0.10 (2)
BIGFOIL.COM POLAR EXPORT
GA 30-415
GA 30-415 |  |  |  | Cl Max: | 1.3981 | at alpha= | 16.5 | deg
XFOIL ncrit=9 |  |  |  | L/D Max: | 101.037 | at alpha= | 4.5 | deg
Re: | 500000 |  |  | Cd Min: | 0.18673 | at alpha= | -17.5 | deg
Mach: | 0.1 |  |  | Cl=0 at alpha= | -3.2075 | deg
|  |  |  | @ Cl=0.1, Cd= | 0.0092535
|  |  |  | @ Cl=0.4, Cd= | 0.0075239
|  |  |  | @ Cl=0.6, Cd= | 0.0080893
alpha (deg) | Cl | Cd | Cm | Cl/Cd
-17.5 | -0.4382 | 0.18673 | -0.0185 | -2.3467
-17 | -0.4226 | 0.18103 | -0.0212 | -2.3344
-15.5 | -0.7797 | 0.0728 | -0.0752 | -10.7102
-15 | -0.832 | 0.05787 | -0.0856 | -14.3771
-14.5 | -0.8672 | 0.0464 | -0.0939 | -18.6897
-14 | -0.8898 | 0.03888 | -0.0975 | -22.8858
-13.5 | -0.9038 | 0.03394 | -0.0957 | -26.6293
-13 | -0.9089 | 0.03128 | -0.0911 | -29.0569
-12.5 | -0.9096 | 0.02925 | -0.0857 | -31.0974
-12 | -0.8588 | 0.02652 | -0.0888 | -32.3831
-11.5 | -0.8026 | 0.02352 | -0.0922 | -34.1241
-11 | -0.7378 | 0.02159 | -0.096 | -34.1732
-10.5 | -0.6817 | 0.01991 | -0.0975 | -34.2391
-10 | -0.6387 | 0.0186 | -0.096 | -34.3387
-9 | -0.5596 | 0.01652 | -0.0905 | -33.8741
-8.5 | -0.5154 | 0.01582 | -0.0883 | -32.579
-8 | -0.4728 | 0.01488 | -0.086 | -31.7742
-7.5 | -0.427 | 0.01416 | -0.084 | -30.1554
-7 | -0.3796 | 0.01356 | -0.0823 | -27.9941
-6 | -0.2831 | 0.01234 | -0.079 | -22.9417
-5.5 | -0.2336 | 0.01178 | -0.0776 | -19.8302
-5 | -0.1834 | 0.0113 | -0.0763 | -16.2301
-4.5 | -0.1323 | 0.01086 | -0.0752 | -12.1823
-4 | -0.0814 | 0.01042 | -0.0739 | -7.8119
-3.5 | -0.0303 | 0.01002 | -0.0728 | -3.024
-3 | 0.0215 | 0.00966 | -0.0717 | 2.2257
-2.5 | 0.0732 | 0.00937 | -0.0707 | 7.8122
-2 | 0.1261 | 0.00914 | -0.0698 | 13.7965
-1.5 | 0.1773 | 0.00889 | -0.0685 | 19.9438
-1 | 0.2292 | 0.00869 | -0.0674 | 26.3751
-0.5 | 0.28 | 0.00844 | -0.0661 | 33.1754
0 | 0.3215 | 0.00781 | -0.0628 | 41.1652
0.5 | 0.3665 | 0.00749 | -0.0596 | 48.9319
1 | 0.4258 | 0.00755 | -0.0595 | 56.3974
1.5 | 0.4932 | 0.00772 | -0.0612 | 63.886
2.5 | 0.6436 | 0.00824 | -0.0684 | 78.1068
3 | 0.7247 | 0.0085 | -0.0735 | 85.2588
3.5 | 0.8002 | 0.00874 | -0.0776 | 91.5561
4 | 0.8746 | 0.00903 | -0.0815 | 96.8549
4.5 | 0.9447 | 0.00935 | -0.0848 | 101.0374
5 | 0.975 | 0.00971 | -0.08 | 100.4119
5.5 | 1.0028 | 0.01017 | -0.0746 | 98.6037
6 | 1.0315 | 0.01062 | -0.0693 | 97.1281
6.5 | 1.0576 | 0.01117 | -0.0636 | 94.6822
7 | 1.0831 | 0.01174 | -0.0577 | 92.2572
7.5 | 1.1029 | 0.01236 | -0.0509 | 89.2314
8 | 1.1226 | 0.01301 | -0.0441 | 86.2875
8.5 | 1.1442 | 0.01385 | -0.0382 | 82.6137
9 | 1.1687 | 0.01479 | -0.0333 | 79.0196
9.5 | 1.1937 | 0.0159 | -0.0288 | 75.0755
10.5 | 1.2406 | 0.01876 | -0.0209 | 66.1301
11 | 1.263 | 0.02051 | -0.0174 | 61.5797
11.5 | 1.283 | 0.02255 | -0.0141 | 56.8958
12 | 1.3019 | 0.0248 | -0.0112 | 52.496
12.5 | 1.3205 | 0.02722 | -0.0085 | 48.5121
13 | 1.3359 | 0.02998 | -0.006 | 44.5597
13.5 | 1.3511 | 0.03289 | -0.0038 | 41.0794
14 | 1.3657 | 0.03603 | -0.0019 | 37.9045
14.5 | 1.3772 | 0.03959 | -0.0003 | 34.7866
15 | 1.3827 | 0.0439 | 0.0011 | 31.4966
15.5 | 1.3925 | 0.04801 | 0.002 | 29.0044
16 | 1.3958 | 0.05294 | 0.0027 | 26.3657
16.5 | 1.3981 | 0.0582 | 0.0029 | 24.0223
17 | 1.3964 | 0.06408 | 0.0027 | 21.7915
17.5 | 1.3949 | 0.07015 | 0.0022 | 19.8845
18 | 1.3859 | 0.0773 | 0.0012 | 17.9288
18.5 | 1.3832 | 0.08389 | -0.0001 | 16.4883
19 | 1.3703 | 0.0919 | -0.002 | 14.9108
19.5 | 1.364 | 0.09919 | -0.0039 | 13.7514
20 | 1.355 | 0.10706 | -0.0065 | 12.6565

## 29. Re 500k Mach 0.25 (1)
BIGFOIL.COM POLAR EXPORT
GA 30-415
GA 30-415 |  |  |  | Cl Max: | 1.719 | at alpha= | 14 | deg
JavaFoil+Calcfoil stall+Eppler ext transition |  |  |  | L/D Max: | 95.362 | at alpha= | 5.5 | deg
Re: | 500000 |  |  | Cd Min: | 0.00769 | at alpha= | 1 | deg
Mach: | 0.25 |  |  | Cl=0 at alpha= | -2.9766 | deg
|  |  |  | @ Cl=0.1, Cd= | 0.0091272
|  |  |  | @ Cl=0.4, Cd= | 0.00851
|  |  |  | @ Cl=0.6, Cd= | 0.0078838
alpha (deg) | Cl | Cd | Cm | Cl/Cd
-18.5 | -0.537 | 0.2051 | -0.019 | -2.617
-18 | -0.579 | 0.18718 | -0.02 | -3.093
-17.5 | -0.618 | 0.16955 | -0.021 | -3.642
-17 | -0.652 | 0.16057 | -0.021 | -4.063
-16.5 | -0.683 | 0.15013 | -0.022 | -4.551
-16 | -0.71 | 0.13902 | -0.022 | -5.106
-15.5 | -0.732 | 0.13048 | -0.023 | -5.609
-15 | -0.751 | 0.12217 | -0.024 | -6.144
-14.5 | -0.763 | 0.115 | -0.025 | -6.634
-14 | -0.77 | 0.10781 | -0.025 | -7.145
-13.5 | -0.774 | 0.09956 | -0.027 | -7.771
-13 | -0.771 | 0.09321 | -0.028 | -8.27
-12.5 | -0.763 | 0.08685 | -0.028 | -8.791
-12 | -0.753 | 0.07958 | -0.03 | -9.465
-11.5 | -0.737 | 0.07372 | -0.032 | -9.992
-11 | -0.72 | 0.0658 | -0.034 | -10.939
-10.5 | -0.702 | 0.05668 | -0.038 | -12.389
-10 | -0.687 | 0.045 | -0.042 | -15.272
-9.5 | -0.669 | 0.03424 | -0.045 | -19.546
-9 | -0.677 | 0.01839 | -0.052 | -36.841
-8.5 | -0.647 | 0.01507 | -0.054 | -42.932
-8 | -0.605 | 0.01341 | -0.056 | -45.116
-7.5 | -0.551 | 0.01266 | -0.057 | -43.499
-7 | -0.495 | 0.01202 | -0.057 | -41.145
-6.5 | -0.436 | 0.01156 | -0.058 | -37.726
-6 | -0.377 | 0.01105 | -0.059 | -34.091
-5.5 | -0.316 | 0.01133 | -0.059 | -27.897
-5 | -0.255 | 0.01089 | -0.06 | -23.372
-4.5 | -0.192 | 0.01062 | -0.061 | -18.107
-4 | -0.129 | 0.01031 | -0.061 | -12.56
-3.5 | -0.066 | 0.01009 | -0.062 | -6.56
-3 | -0.003 | 0.00968 | -0.063 | -0.275
-2.5 | 0.061 | 0.00931 | -0.063 | 6.562
-2 | 0.125 | 0.00901 | -0.064 | 13.876
-1.5 | 0.189 | 0.009 | -0.065 | 21.012
-1 | 0.253 | 0.00872 | -0.065 | 29.021
-0.5 | 0.317 | 0.00863 | -0.066 | 36.698
0 | 0.384 | 0.00849 | -0.067 | 45.193
0.5 | 0.448 | 0.00857 | -0.068 | 52.277
1 | 0.512 | 0.00769 | -0.068 | 66.607
1.5 | 0.576 | 0.00782 | -0.069 | 73.662
2 | 0.64 | 0.00799 | -0.07 | 80.044
2.5 | 0.704 | 0.00831 | -0.07 | 84.63
3 | 0.767 | 0.009 | -0.071 | 85.237
3.5 | 0.831 | 0.00953 | -0.072 | 87.112
4 | 0.894 | 0.00999 | -0.072 | 89.428
4.5 | 0.956 | 0.01054 | -0.073 | 90.754
5 | 1.019 | 0.01123 | -0.074 | 90.756
5.5 | 1.081 | 0.01133 | -0.074 | 95.362
6 | 1.142 | 0.01207 | -0.075 | 94.583
6.5 | 1.202 | 0.01271 | -0.076 | 94.618
7 | 1.262 | 0.01358 | -0.076 | 92.958
7.5 | 1.321 | 0.01452 | -0.077 | 90.996
8 | 1.347 | 0.01684 | -0.076 | 80.01
8.5 | 1.394 | 0.01904 | -0.076 | 73.242
9 | 1.442 | 0.0206 | -0.076 | 69.975
9.5 | 1.486 | 0.02222 | -0.077 | 66.897
10 | 1.528 | 0.024 | -0.077 | 63.654
10.5 | 1.567 | 0.02605 | -0.077 | 60.154
11 | 1.603 | 0.02795 | -0.077 | 57.345
11.5 | 1.636 | 0.02976 | -0.078 | 54.949
12 | 1.664 | 0.03212 | -0.078 | 51.815
12.5 | 1.687 | 0.035 | -0.078 | 48.192
13 | 1.704 | 0.03791 | -0.079 | 44.947
13.5 | 1.715 | 0.04165 | -0.079 | 41.182
14 | 1.719 | 0.04576 | -0.078 | 37.571
14.5 | 1.717 | 0.05055 | -0.078 | 33.962
15 | 1.708 | 0.0555 | -0.078 | 30.782
15.5 | 1.692 | 0.06169 | -0.078 | 27.43
16 | 1.669 | 0.06891 | -0.077 | 24.227
16.5 | 1.637 | 0.07793 | -0.076 | 21.011
17 | 1.594 | 0.09027 | -0.075 | 17.664
17.5 | 1.549 | 0.1031 | -0.073 | 15.025
18 | 1.499 | 0.11793 | -0.071 | 12.712
18.5 | 1.446 | 0.13426 | -0.069 | 10.767
19 | 1.39 | 0.15113 | -0.066 | 9.196

## 30. Re 500k Mach 0.25 (2)
BIGFOIL.COM POLAR EXPORT
GA 30-415
GA 30-415 |  |  |  | Cl Max: | 1.3566 | at alpha= | 16 | deg
XFOIL ncrit=9 |  |  |  | L/D Max: | 98.7193 | at alpha= | 4.5 | deg
Re: | 500000 |  |  | Cd Min: | 0.1843 | at alpha= | -17 | deg
Mach: | 0.25 |  |  | Cl=0 at alpha= | -3.2146 | deg
|  |  |  | @ Cl=0.1, Cd= | 0.0094589
|  |  |  | @ Cl=0.4, Cd= | 0.00765
|  |  |  | @ Cl=0.6, Cd= | 0.0081751
alpha (deg) | Cl | Cd | Cm | Cl/Cd
-17 | -0.4186 | 0.1843 | -0.0216 | -2.2713
-16.5 | -0.4208 | 0.17372 | -0.0281 | -2.4223
-16 | -0.3962 | 0.16941 | -0.0285 | -2.3387
-15.5 | -0.3798 | 0.16384 | -0.0307 | -2.3181
-15 | -0.3854 | 0.15307 | -0.0366 | -2.5178
-14.5 | -0.362 | 0.14904 | -0.0368 | -2.4289
-13 | -0.7052 | 0.05637 | -0.0855 | -12.5102
-12.5 | -0.7536 | 0.04325 | -0.0952 | -17.4243
-12 | -0.7877 | 0.03666 | -0.0956 | -21.4866
-11.5 | -0.7732 | 0.03 | -0.1018 | -25.7733
-11 | -0.7249 | 0.02534 | -0.1069 | -28.6069
-10.5 | -0.6705 | 0.02277 | -0.109 | -29.4466
-10 | -0.6341 | 0.02086 | -0.1064 | -30.3979
-9.5 | -0.6008 | 0.01941 | -0.1024 | -30.9531
-9 | -0.5624 | 0.0182 | -0.0989 | -30.9011
-8.5 | -0.5237 | 0.01694 | -0.0954 | -30.915
-8 | -0.4787 | 0.01609 | -0.0927 | -29.7514
-7.5 | -0.4349 | 0.01505 | -0.0899 | -28.897
-7 | -0.3887 | 0.01418 | -0.0874 | -27.4118
-6.5 | -0.3403 | 0.01346 | -0.0852 | -25.2823
-6 | -0.2906 | 0.01279 | -0.0832 | -22.7209
-5.5 | -0.2401 | 0.01219 | -0.0814 | -19.6965
-5 | -0.1875 | 0.0117 | -0.0799 | -16.0256
-4.5 | -0.136 | 0.01117 | -0.0783 | -12.1755
-3.5 | -0.0306 | 0.01028 | -0.0755 | -2.9767
-3 | 0.023 | 0.00992 | -0.0744 | 2.3185
-2.5 | 0.0761 | 0.00957 | -0.0731 | 7.9519
-2 | 0.1299 | 0.00932 | -0.0719 | 13.9378
-1.5 | 0.1837 | 0.00909 | -0.0707 | 20.209
-1 | 0.2365 | 0.00886 | -0.0694 | 26.693
-0.5 | 0.2892 | 0.00866 | -0.068 | 33.3949
0 | 0.3377 | 0.00826 | -0.0657 | 40.8838
0.5 | 0.377 | 0.00765 | -0.0611 | 49.281
1 | 0.4356 | 0.00765 | -0.0603 | 56.9412
1.5 | 0.5055 | 0.00784 | -0.062 | 64.477
2 | 0.5785 | 0.00809 | -0.0646 | 71.508
2.5 | 0.6568 | 0.0084 | -0.0683 | 78.1905
3 | 0.7419 | 0.00871 | -0.0737 | 85.178
3.5 | 0.8197 | 0.00899 | -0.0776 | 91.1791
4 | 0.8964 | 0.00935 | -0.0815 | 95.8717
4.5 | 0.9635 | 0.00976 | -0.0837 | 98.7193
5 | 0.9919 | 0.01017 | -0.078 | 97.532
5.5 | 1.0169 | 0.01067 | -0.0716 | 95.3046
6 | 1.0426 | 0.01116 | -0.0652 | 93.4229
6.5 | 1.0645 | 0.01176 | -0.0582 | 90.5187
7 | 1.081 | 0.01234 | -0.0501 | 87.6013
8 | 1.1222 | 0.01396 | -0.0366 | 80.3868
8.5 | 1.146 | 0.01504 | -0.0312 | 76.1968
9 | 1.1703 | 0.01632 | -0.0263 | 71.7096
9.5 | 1.1956 | 0.01776 | -0.0221 | 67.3198
10 | 1.217 | 0.01959 | -0.0179 | 62.1235
10.5 | 1.2408 | 0.02148 | -0.0144 | 57.7654
11 | 1.2617 | 0.02369 | -0.011 | 53.2588
11.5 | 1.2803 | 0.02622 | -0.0078 | 48.8291
12 | 1.2966 | 0.02904 | -0.0049 | 44.6488
12.5 | 1.3115 | 0.03213 | -0.0023 | 40.8185
13 | 1.3253 | 0.03549 | 0 | 37.3429
13.5 | 1.337 | 0.03922 | 0.0019 | 34.0898
14 | 1.3453 | 0.04348 | 0.0035 | 30.9407
14.5 | 1.3485 | 0.04841 | 0.0047 | 27.8558
15 | 1.3564 | 0.05314 | 0.0055 | 25.525
15.5 | 1.3548 | 0.059 | 0.0058 | 22.9627
16 | 1.3566 | 0.06477 | 0.0058 | 20.9449
16.5 | 1.3499 | 0.07162 | 0.0052 | 18.8481
17 | 1.3469 | 0.07833 | 0.0043 | 17.1952
17.5 | 1.3359 | 0.08606 | 0.0028 | 15.5229
18 | 1.3307 | 0.09341 | 0.0011 | 14.2458
18.5 | 1.3192 | 0.10157 | -0.0012 | 12.9881
19 | 1.3113 | 0.10949 | -0.0036 | 11.9764
19.5 | 1.3025 | 0.1177 | -0.0067 | 11.0663
20 | 1.2939 | 0.12586 | -0.0099 | 10.2805

## 31. Re 500k Mach 0.50 (1)
BIGFOIL.COM POLAR EXPORT
GA 30-415
GA 30-415 |  |  |  | Cl Max: | 1.56 | at alpha= | 10 | deg
JavaFoil+Calcfoil stall+Eppler ext transition |  |  |  | L/D Max: | 83.953 | at alpha= | 4 | deg
Re: | 500000 |  |  | Cd Min: | 0.00865 | at alpha= | 1.5 | deg
Mach: | 0.5 |  |  | Cl=0 at alpha= | -2.9789 | deg
|  |  |  | @ Cl=0.1, Cd= | 0.010051
|  |  |  | @ Cl=0.4, Cd= | 0.0092087
|  |  |  | @ Cl=0.6, Cd= | 0.0090376
alpha (deg) | Cl | Cd | Cm | Cl/Cd
-20 | -0.97 | 0.23335 | -0.027 | -4.157
-19.5 | -0.942 | 0.2284 | -0.027 | -4.123
-19 | -0.913 | 0.22007 | -0.027 | -4.15
-18.5 | -0.886 | 0.21604 | -0.028 | -4.1
-18 | -0.858 | 0.21571 | -0.028 | -3.978
-17.5 | -0.83 | 0.21156 | -0.028 | -3.925
-17 | -0.803 | 0.19544 | -0.028 | -4.107
-16.5 | -0.775 | 0.18595 | -0.029 | -4.167
-16 | -0.748 | 0.18448 | -0.03 | -4.057
-15.5 | -0.717 | 0.1793 | -0.029 | -4.002
-15 | -0.688 | 0.17062 | -0.028 | -4.033
-14.5 | -0.66 | 0.16534 | -0.028 | -3.99
-14 | -0.631 | 0.1555 | -0.028 | -4.059
-13.5 | -0.603 | 0.15313 | -0.028 | -3.937
-13 | -0.575 | 0.14843 | -0.028 | -3.872
-12.5 | -0.546 | 0.14412 | -0.028 | -3.791
-12 | -0.518 | 0.14021 | -0.029 | -3.695
-11.5 | -0.488 | 0.1206 | -0.027 | -4.05
-11 | -0.46 | 0.11314 | -0.026 | -4.063
-10.5 | -0.431 | 0.11411 | -0.026 | -3.779
-10 | -0.403 | 0.10616 | -0.026 | -3.795
-9.5 | -0.374 | 0.10023 | -0.025 | -3.731
-9 | -0.345 | 0.09495 | -0.025 | -3.638
-8.5 | -0.487 | 0.06408 | -0.03 | -7.603
-8 | -0.494 | 0.05651 | -0.035 | -8.735
-7.5 | -0.48 | 0.04546 | -0.044 | -10.559
-7 | -0.477 | 0.02536 | -0.056 | -18.82
-6.5 | -0.469 | 0.01441 | -0.064 | -32.542
-6 | -0.412 | 0.01268 | -0.066 | -32.467
-5.5 | -0.348 | 0.01192 | -0.066 | -29.199
-5 | -0.282 | 0.01131 | -0.067 | -24.891
-4.5 | -0.213 | 0.01112 | -0.068 | -19.181
-4 | -0.144 | 0.01115 | -0.069 | -12.905
-3.5 | -0.074 | 0.01071 | -0.069 | -6.883
-3 | -0.003 | 0.01052 | -0.07 | -0.282
-2.5 | 0.068 | 0.0101 | -0.071 | 6.755
-2 | 0.14 | 0.00999 | -0.072 | 13.981
-1.5 | 0.211 | 0.00974 | -0.072 | 21.676
-1 | 0.283 | 0.0093 | -0.073 | 30.383
-0.5 | 0.354 | 0.00927 | -0.074 | 38.192
0 | 0.429 | 0.00917 | -0.075 | 46.732
0.5 | 0.5 | 0.00928 | -0.076 | 53.885
1 | 0.572 | 0.00929 | -0.076 | 61.531
1.5 | 0.643 | 0.00865 | -0.077 | 74.324
2 | 0.714 | 0.00905 | -0.078 | 78.945
2.5 | 0.785 | 0.00987 | -0.079 | 79.555
3 | 0.856 | 0.01051 | -0.079 | 81.49
3.5 | 0.926 | 0.01112 | -0.08 | 83.292
4 | 0.996 | 0.01187 | -0.081 | 83.953
4.5 | 1.066 | 0.01283 | -0.082 | 83.068
5 | 1.134 | 0.01378 | -0.082 | 82.268
5.5 | 1.177 | 0.01494 | -0.081 | 78.772
6 | 1.237 | 0.01624 | -0.082 | 76.181
6.5 | 1.294 | 0.01759 | -0.082 | 73.587
7 | 1.349 | 0.01946 | -0.082 | 69.327
7.5 | 1.398 | 0.02243 | -0.082 | 62.323
8 | 1.447 | 0.02449 | -0.083 | 59.111
8.5 | 1.49 | 0.02696 | -0.083 | 55.27
9 | 1.525 | 0.03023 | -0.083 | 50.463
9.5 | 1.55 | 0.03359 | -0.083 | 46.154
10 | 1.56 | 0.03744 | -0.084 | 41.675
10.5 | 1.547 | 0.04283 | -0.083 | 36.12
11 | 1.484 | 0.05071 | -0.083 | 29.274
11.5 | 1.29 | 0.06856 | -0.079 | 18.811
12 | 0.853 | 0.11631 | -0.038 | 7.33
12.5 | 0.882 | 0.13276 | -0.043 | 6.644
13 | 0.915 | 0.16029 | -0.05 | 5.708
13.5 | 0.94 | 0.15994 | -0.048 | 5.88
14 | 0.969 | 0.16664 | -0.05 | 5.813
14.5 | 0.998 | 0.1733 | -0.052 | 5.76
15 | 1.031 | 0.18027 | -0.057 | 5.721

## 32. Re 500k Mach 0.50 (2)
BIGFOIL.COM POLAR EXPORT
GA 30-415
GA 30-415 |  |  |  | Cl Max: | 1.241 | at alpha= | 12 | deg
XFOIL ncrit=9 |  |  |  | L/D Max: | 88.1183 | at alpha= | 4 | deg
Re: | 500000 |  |  | Cd Min: | 0.24063 | at alpha= | -20 | deg
Mach: | 0.5 |  |  | Cl=0 at alpha= | -3.2358 | deg
|  |  |  | @ Cl=0.1, Cd= | 0.010502
|  |  |  | @ Cl=0.4, Cd= | 0.0092632
|  |  |  | @ Cl=0.6, Cd= | 0.0086824
alpha (deg) | Cl | Cd | Cm | Cl/Cd
-20 | -0.5403 | 0.24063 | -0.0015 | -2.2454
-19.5 | -0.5165 | 0.23419 | -0.0046 | -2.2055
-19 | -0.4945 | 0.2274 | -0.0085 | -2.1746
-18.5 | -0.4772 | 0.21903 | -0.0139 | -2.1787
-18 | -0.4574 | 0.21147 | -0.0177 | -2.163
-17.5 | -0.4339 | 0.20547 | -0.0203 | -2.1117
-17 | -0.4141 | 0.19837 | -0.024 | -2.0875
-16.5 | -0.4043 | 0.18927 | -0.03 | -2.1361
-16 | -0.3783 | 0.18341 | -0.0313 | -2.0626
-15.5 | -0.3587 | 0.17692 | -0.0341 | -2.0275
-15 | -0.3546 | 0.16751 | -0.0401 | -2.1169
-14.5 | -0.3276 | 0.16225 | -0.0404 | -2.0191
-14 | -0.3109 | 0.15568 | -0.0429 | -1.997
-13.5 | -0.3155 | 0.14561 | -0.0492 | -2.1667
-13 | -0.2923 | 0.14004 | -0.049 | -2.0873
-12.5 | -0.2931 | 0.13 | -0.0524 | -2.2546
-12 | -0.2878 | 0.12293 | -0.0538 | -2.3412
-11.5 | -0.2682 | 0.11176 | -0.0626 | -2.3998
-11 | -0.2641 | 0.09686 | -0.0756 | -2.7266
-10.5 | -0.2331 | 0.086 | -0.0891 | -2.7105
-10 | -0.2335 | 0.06986 | -0.1075 | -3.3424
-9.5 | -0.3121 | 0.04691 | -0.1301 | -6.6532
-9 | -0.3581 | 0.03434 | -0.1415 | -10.4281
-8.5 | -0.3997 | 0.02778 | -0.14 | -14.388
-8 | -0.4187 | 0.02427 | -0.1318 | -17.2518
-7 | -0.3964 | 0.01889 | -0.1157 | -20.9846
-6.5 | -0.3561 | 0.01719 | -0.1102 | -20.7155
-6 | -0.31 | 0.01564 | -0.1052 | -19.821
-5.5 | -0.2591 | 0.01447 | -0.1009 | -17.906
-5 | -0.2044 | 0.01352 | -0.0973 | -15.1183
-4.5 | -0.1485 | 0.01274 | -0.0939 | -11.6562
-4 | -0.0906 | 0.01205 | -0.091 | -7.5187
-3.5 | -0.0317 | 0.01146 | -0.0884 | -2.7661
-3 | 0.0283 | 0.01101 | -0.0861 | 2.5704
-2.5 | 0.0889 | 0.01057 | -0.0841 | 8.4106
-2 | 0.1481 | 0.01021 | -0.0819 | 14.5054
-1.5 | 0.2084 | 0.00995 | -0.0799 | 20.9447
-1 | 0.2689 | 0.00972 | -0.078 | 27.6646
-0.5 | 0.3272 | 0.00952 | -0.0757 | 34.3697
0 | 0.3851 | 0.00934 | -0.0733 | 41.2313
0.5 | 0.4394 | 0.00906 | -0.0703 | 48.4989
1 | 0.4785 | 0.00841 | -0.0638 | 56.8966
1.5 | 0.5428 | 0.00846 | -0.0619 | 64.1608
2 | 0.6251 | 0.00878 | -0.0639 | 71.1959
2.5 | 0.7186 | 0.00924 | -0.0684 | 77.7706
3 | 0.8082 | 0.00977 | -0.0721 | 82.7226
3.5 | 0.8958 | 0.0104 | -0.0757 | 86.1346
4 | 0.9834 | 0.01116 | -0.0796 | 88.1183
4.5 | 0.9976 | 0.01167 | -0.0695 | 85.4841
5 | 0.9949 | 0.01216 | -0.0561 | 81.8174
5.5 | 1.0063 | 0.01296 | -0.0458 | 77.6466
6 | 1.0278 | 0.014 | -0.0378 | 73.4143
6.5 | 1.0516 | 0.01533 | -0.0308 | 68.5975
7 | 1.0763 | 0.01696 | -0.0246 | 63.4611
7.5 | 1.1028 | 0.01882 | -0.0191 | 58.5972
8 | 1.1259 | 0.02109 | -0.014 | 53.3855
8.5 | 1.1514 | 0.02347 | -0.0095 | 49.0584
9 | 1.1715 | 0.02636 | -0.0051 | 44.4423
9.5 | 1.1898 | 0.02959 | -0.0011 | 40.2095
10 | 1.2069 | 0.03315 | 0.0024 | 36.4072
10.5 | 1.2205 | 0.03721 | 0.0055 | 32.8003
11 | 1.2305 | 0.04179 | 0.0082 | 29.4448
11.5 | 1.2376 | 0.04686 | 0.0103 | 26.4106
12 | 1.241 | 0.05249 | 0.0119 | 23.6426
12.5 | 1.2397 | 0.05877 | 0.0128 | 21.0941
13 | 1.241 | 0.06514 | 0.0133 | 19.0513
13.5 | 1.2366 | 0.07221 | 0.0132 | 17.1251
14 | 1.2281 | 0.07999 | 0.0123 | 15.3532
14.5 | 1.2205 | 0.08796 | 0.0109 | 13.8756
15 | 1.2077 | 0.09667 | 0.0087 | 12.493
15.5 | 1.1927 | 0.10609 | 0.0057 | 11.2423
16 | 1.1792 | 0.11553 | 0.0021 | 10.2069
16.5 | 1.1537 | 0.12706 | -0.0035 | 9.08
17 | 1.1348 | 0.13818 | -0.0093 | 8.2125

## 33. Re 750k Mach 0.00 (1)
BIGFOIL.COM POLAR EXPORT
GA 30-415
GA 30-415 |  |  |  | Cl Max: | 1.802 | at alpha= | 16.5 | deg
JavaFoil+Calcfoil stall+Eppler ext transition |  |  |  | L/D Max: | 108.93 | at alpha= | 5.5 | deg
Re: | 750000 |  |  | Cd Min: | 0.00661 | at alpha= | 1 | deg
Mach: | 0 |  |  | Cl=0 at alpha= | -2.9758 | deg
|  |  |  | @ Cl=0.1, Cd= | 0.0080181
|  |  |  | @ Cl=0.4, Cd= | 0.0074062
|  |  |  | @ Cl=0.6, Cd= | 0.0068829
alpha (deg) | Cl | Cd | Cm | Cl/Cd
-20 | -0.855 | 0.17701 | -0.022 | -4.832
-19.5 | -0.866 | 0.16875 | -0.023 | -5.134
-19 | -0.876 | 0.16085 | -0.023 | -5.446
-18.5 | -0.884 | 0.15225 | -0.024 | -5.808
-18 | -0.892 | 0.14414 | -0.024 | -6.186
-17.5 | -0.897 | 0.13608 | -0.025 | -6.592
-17 | -0.9 | 0.12863 | -0.026 | -6.994
-16.5 | -0.901 | 0.12133 | -0.026 | -7.424
-16 | -0.899 | 0.11407 | -0.027 | -7.886
-15.5 | -0.896 | 0.107 | -0.028 | -8.37
-15 | -0.889 | 0.10109 | -0.029 | -8.796
-14.5 | -0.88 | 0.09441 | -0.029 | -9.322
-14 | -0.871 | 0.08685 | -0.031 | -10.024
-13.5 | -0.858 | 0.07962 | -0.032 | -10.776
-13 | -0.844 | 0.07188 | -0.034 | -11.747
-12.5 | -0.829 | 0.06362 | -0.036 | -13.034
-12 | -0.812 | 0.05579 | -0.038 | -14.554
-11.5 | -0.8 | 0.04441 | -0.041 | -18.011
-11 | -0.784 | 0.03495 | -0.043 | -22.436
-10.5 | -0.794 | 0.02017 | -0.048 | -39.363
-10 | -0.773 | 0.01581 | -0.05 | -48.905
-9.5 | -0.743 | 0.01385 | -0.052 | -53.602
-9 | -0.696 | 0.01246 | -0.053 | -55.847
-8.5 | -0.645 | 0.0119 | -0.054 | -54.228
-8 | -0.592 | 0.01162 | -0.054 | -50.996
-7.5 | -0.538 | 0.01109 | -0.055 | -48.511
-7 | -0.482 | 0.01061 | -0.056 | -45.424
-6.5 | -0.425 | 0.01019 | -0.056 | -41.661
-6 | -0.366 | 0.00979 | -0.057 | -37.399
-5.5 | -0.307 | 0.01004 | -0.057 | -30.566
-5 | -0.247 | 0.00975 | -0.058 | -25.332
-4.5 | -0.186 | 0.00948 | -0.059 | -19.672
-4 | -0.126 | 0.00908 | -0.059 | -13.816
-3.5 | -0.064 | 0.00893 | -0.06 | -7.183
-3 | -0.003 | 0.00848 | -0.061 | -0.304
-2.5 | 0.059 | 0.00819 | -0.061 | 7.233
-2 | 0.121 | 0.00793 | -0.062 | 15.273
-1.5 | 0.183 | 0.00795 | -0.063 | 23.029
-1 | 0.245 | 0.00768 | -0.063 | 31.908
-0.5 | 0.307 | 0.00761 | -0.064 | 40.354
0 | 0.371 | 0.00742 | -0.065 | 50.061
0.5 | 0.434 | 0.00739 | -0.065 | 58.642
1 | 0.496 | 0.00661 | -0.066 | 75.012
1.5 | 0.558 | 0.0067 | -0.067 | 83.265
2 | 0.62 | 0.00697 | -0.067 | 88.882
2.5 | 0.682 | 0.00723 | -0.068 | 94.219
3 | 0.743 | 0.00783 | -0.069 | 94.981
3.5 | 0.805 | 0.0082 | -0.069 | 98.158
4 | 0.866 | 0.00854 | -0.07 | 101.402
4.5 | 0.927 | 0.009 | -0.071 | 102.985
5 | 0.987 | 0.00955 | -0.071 | 103.371
5.5 | 1.048 | 0.00962 | -0.072 | 108.93
6 | 1.107 | 0.01026 | -0.073 | 107.968
6.5 | 1.166 | 0.0108 | -0.073 | 107.992
7 | 1.225 | 0.01151 | -0.074 | 106.413
7.5 | 1.282 | 0.01225 | -0.075 | 104.705
8 | 1.339 | 0.01317 | -0.075 | 101.708
8.5 | 1.395 | 0.01415 | -0.076 | 98.518
9 | 1.417 | 0.01675 | -0.075 | 84.559
9.5 | 1.463 | 0.01797 | -0.075 | 81.365
10 | 1.507 | 0.01952 | -0.075 | 77.187
10.5 | 1.548 | 0.02097 | -0.076 | 73.797
11 | 1.587 | 0.02273 | -0.076 | 69.795
11.5 | 1.623 | 0.02432 | -0.076 | 66.743
12 | 1.658 | 0.02573 | -0.077 | 64.433
12.5 | 1.689 | 0.02763 | -0.077 | 61.133
13 | 1.715 | 0.02991 | -0.077 | 57.346
13.5 | 1.739 | 0.03218 | -0.077 | 54.038
14 | 1.76 | 0.03483 | -0.078 | 50.518
14.5 | 1.776 | 0.03765 | -0.078 | 47.165
15 | 1.788 | 0.04102 | -0.078 | 43.591
15.5 | 1.796 | 0.04446 | -0.078 | 40.403
16 | 1.801 | 0.04794 | -0.078 | 37.571
16.5 | 1.802 | 0.05206 | -0.078 | 34.606
17 | 1.798 | 0.05664 | -0.078 | 31.749
17.5 | 1.791 | 0.06197 | -0.078 | 28.903
18 | 1.779 | 0.06823 | -0.077 | 26.073
18.5 | 1.764 | 0.07502 | -0.077 | 23.512
19 | 1.744 | 0.08337 | -0.076 | 20.914
19.5 | 1.72 | 0.09109 | -0.076 | 18.879
20 | 1.684 | 0.10177 | -0.075 | 16.544

## 34. Re 750k Mach 0.00 (2)
BIGFOIL.COM POLAR EXPORT
GA 30-415
GA 30-415 |  |  |  | Cl Max: | 1.4773 | at alpha= | 17 | deg
XFOIL ncrit=9 |  |  |  | L/D Max: | 110.033 | at alpha= | 5.5 | deg
Re: | 750000 |  |  | Cd Min: | 0.09618 | at alpha= | 20 | deg
Mach: | 0 |  |  | Cl=0 at alpha= | -3.1692 | deg
|  |  |  | @ Cl=0.1, Cd= | 0.0080815
|  |  |  | @ Cl=0.4, Cd= | 0.0064915
|  |  |  | @ Cl=0.6, Cd= | 0.0067997
alpha (deg) | Cl | Cd | Cm | Cl/Cd
-17.5 | -0.8365 | 0.09296 | -0.06 | -8.9985
-17 | -0.8891 | 0.07718 | -0.0694 | -11.5198
-16.5 | -0.9247 | 0.06499 | -0.0769 | -14.2283
-16 | -0.959 | 0.05349 | -0.0839 | -17.9286
-15.5 | -0.9772 | 0.04402 | -0.0903 | -22.199
-15 | -0.9869 | 0.03652 | -0.095 | -27.0235
-14.5 | -0.9926 | 0.0315 | -0.0955 | -31.5111
-14 | -0.9922 | 0.0284 | -0.0928 | -34.9366
-13.5 | -1.0044 | 0.0258 | -0.086 | -38.9302
-13 | -0.9823 | 0.02368 | -0.0838 | -41.4823
-12.5 | -0.9278 | 0.02188 | -0.0861 | -42.404
-12 | -0.8574 | 0.02039 | -0.0908 | -42.05
-11.5 | -0.7922 | 0.01829 | -0.0952 | -43.3133
-11 | -0.7435 | 0.01728 | -0.0948 | -43.0266
-10.5 | -0.7047 | 0.01643 | -0.0921 | -42.8911
-10 | -0.6678 | 0.01549 | -0.0891 | -43.1117
-9.5 | -0.6242 | 0.01488 | -0.087 | -41.9489
-9 | -0.5829 | 0.01399 | -0.0845 | -41.6655
-8.5 | -0.5363 | 0.01343 | -0.0828 | -39.933
-8 | -0.4904 | 0.01275 | -0.081 | -38.4627
-7.5 | -0.4413 | 0.01227 | -0.0796 | -35.9658
-7 | -0.3927 | 0.01172 | -0.0782 | -33.5068
-6.5 | -0.343 | 0.01121 | -0.0769 | -30.5977
-6 | -0.2923 | 0.01077 | -0.0758 | -27.1402
-5.5 | -0.2415 | 0.01031 | -0.0747 | -23.4239
-5 | -0.1899 | 0.00993 | -0.0737 | -19.1239
-4.5 | -0.1383 | 0.00953 | -0.0727 | -14.5121
-4 | -0.0866 | 0.0092 | -0.0717 | -9.413
-3.5 | -0.0344 | 0.00883 | -0.0708 | -3.8958
-3 | 0.0176 | 0.00853 | -0.0699 | 2.0633
-2.5 | 0.0697 | 0.00822 | -0.069 | 8.4793
-2 | 0.1222 | 0.00798 | -0.0681 | 15.3133
-1.5 | 0.1744 | 0.00779 | -0.0671 | 22.3877
-1 | 0.227 | 0.0076 | -0.0663 | 29.8684
-0.5 | 0.279 | 0.00744 | -0.0653 | 37.5
0.5 | 0.3711 | 0.00666 | -0.0609 | 55.7207
1 | 0.4157 | 0.0064 | -0.0579 | 64.9531
1.5 | 0.4693 | 0.00642 | -0.0569 | 73.0997
2 | 0.531 | 0.00657 | -0.0577 | 80.8219
2.5 | 0.6001 | 0.0068 | -0.0602 | 88.25
3 | 0.6704 | 0.00708 | -0.0631 | 94.6893
3.5 | 0.7456 | 0.00743 | -0.0672 | 100.3499
4 | 0.8132 | 0.00782 | -0.0698 | 103.9898
4.5 | 0.8837 | 0.00828 | -0.0732 | 106.7271
5 | 0.9549 | 0.00876 | -0.0768 | 109.0068
5.5 | 1.0156 | 0.00923 | -0.0784 | 110.0325
6 | 1.0443 | 0.00964 | -0.0732 | 108.3299
6.5 | 1.0717 | 0.01011 | -0.0678 | 106.004
7 | 1.0981 | 0.01064 | -0.0622 | 103.2049
7.5 | 1.1241 | 0.0112 | -0.0566 | 100.3661
8 | 1.1439 | 0.01174 | -0.0497 | 97.4361
8.5 | 1.1661 | 0.01241 | -0.0436 | 93.9645
9 | 1.1905 | 0.01325 | -0.0384 | 89.8491
9.5 | 1.2174 | 0.01416 | -0.034 | 85.9746
10 | 1.2427 | 0.0153 | -0.0298 | 81.2222
10.5 | 1.2677 | 0.01662 | -0.026 | 76.2756
11 | 1.2934 | 0.01805 | -0.0227 | 71.6565
11.5 | 1.318 | 0.01968 | -0.0196 | 66.9715
12 | 1.3412 | 0.02151 | -0.0167 | 62.3524
12.5 | 1.3634 | 0.02352 | -0.014 | 57.9677
13 | 1.3839 | 0.02575 | -0.0115 | 53.7437
13.5 | 1.4024 | 0.02822 | -0.0092 | 49.6953
14 | 1.4179 | 0.03102 | -0.007 | 45.7092
14.5 | 1.4334 | 0.03398 | -0.0051 | 42.1836
15 | 1.4475 | 0.0372 | -0.0035 | 38.9113
15.5 | 1.4547 | 0.04122 | -0.002 | 35.2911
16 | 1.4674 | 0.04491 | -0.0011 | 32.6742
16.5 | 1.4693 | 0.04983 | -0.0003 | 29.4863
17 | 1.4773 | 0.05431 | 0.0001 | 27.2013
17.5 | 1.471 | 0.06055 | 0.0001 | 24.294
18 | 1.4759 | 0.06571 | -0.0002 | 22.4608
18.5 | 1.4676 | 0.07262 | -0.0011 | 20.2093
19 | 1.4596 | 0.07973 | -0.0023 | 18.3068
19.5 | 1.4513 | 0.08703 | -0.0039 | 16.6759
20 | 1.4311 | 0.09618 | -0.0064 | 14.8794

## 35. Re 750k Mach 0.10 (1)
BIGFOIL.COM POLAR EXPORT
GA 30-415
GA 30-415 |  |  |  | Cl Max: | 1.789 | at alpha= | 16 | deg
JavaFoil+Calcfoil stall+Eppler ext transition |  |  |  | L/D Max: | 108.812 | at alpha= | 5.5 | deg
Re: | 750000 |  |  | Cd Min: | 0.00668 | at alpha= | 1 | deg
Mach: | 0.1 |  |  | Cl=0 at alpha= | -2.9762 | deg
|  |  |  | @ Cl=0.1, Cd= | 0.0080935
|  |  |  | @ Cl=0.4, Cd= | 0.0074614
|  |  |  | @ Cl=0.6, Cd= | 0.0068873
alpha (deg) | Cl | Cd | Cm | Cl/Cd
-20 | -0.811 | 0.17958 | -0.022 | -4.514
-19.5 | -0.825 | 0.17021 | -0.023 | -4.849
-19 | -0.838 | 0.16426 | -0.023 | -5.104
-18.5 | -0.85 | 0.1554 | -0.023 | -5.467
-18 | -0.86 | 0.14737 | -0.024 | -5.833
-17.5 | -0.868 | 0.13933 | -0.025 | -6.232
-17 | -0.874 | 0.13133 | -0.025 | -6.654
-16.5 | -0.878 | 0.12335 | -0.026 | -7.119
-16 | -0.88 | 0.1164 | -0.027 | -7.559
-15.5 | -0.878 | 0.10961 | -0.027 | -8.012
-15 | -0.874 | 0.10322 | -0.028 | -8.468
-14.5 | -0.867 | 0.09655 | -0.029 | -8.985
-14 | -0.859 | 0.08951 | -0.03 | -9.593
-13.5 | -0.848 | 0.08214 | -0.032 | -10.33
-13 | -0.836 | 0.07463 | -0.033 | -11.197
-12.5 | -0.822 | 0.06624 | -0.035 | -12.406
-12 | -0.805 | 0.05863 | -0.037 | -13.727
-11.5 | -0.793 | 0.04726 | -0.04 | -16.781
-11 | -0.778 | 0.03741 | -0.043 | -20.803
-10.5 | -0.782 | 0.02316 | -0.047 | -33.74
-10 | -0.77 | 0.01647 | -0.05 | -46.77
-9.5 | -0.739 | 0.01428 | -0.052 | -51.772
-9 | -0.698 | 0.01269 | -0.053 | -55.015
-8.5 | -0.647 | 0.01198 | -0.054 | -54.02
-8 | -0.595 | 0.01172 | -0.055 | -50.707
-7.5 | -0.54 | 0.01111 | -0.055 | -48.596
-7 | -0.484 | 0.01069 | -0.056 | -45.261
-6.5 | -0.426 | 0.0103 | -0.056 | -41.389
-6 | -0.368 | 0.00992 | -0.057 | -37.073
-5.5 | -0.308 | 0.01013 | -0.058 | -30.449
-5 | -0.248 | 0.00977 | -0.058 | -25.418
-4.5 | -0.187 | 0.00945 | -0.059 | -19.84
-4 | -0.126 | 0.00921 | -0.06 | -13.696
-3.5 | -0.064 | 0.00899 | -0.06 | -7.17
-3 | -0.003 | 0.00858 | -0.061 | -0.301
-2.5 | 0.06 | 0.0083 | -0.062 | 7.168
-2 | 0.122 | 0.00798 | -0.062 | 15.251
-1.5 | 0.184 | 0.008 | -0.063 | 22.999
-1 | 0.246 | 0.00776 | -0.064 | 31.752
-0.5 | 0.308 | 0.00763 | -0.064 | 40.452
0 | 0.373 | 0.0075 | -0.065 | 49.761
0.5 | 0.436 | 0.00741 | -0.066 | 58.778
1 | 0.498 | 0.00668 | -0.066 | 74.644
1.5 | 0.561 | 0.00673 | -0.067 | 83.309
2 | 0.623 | 0.00698 | -0.068 | 89.259
2.5 | 0.685 | 0.00727 | -0.068 | 94.233
3 | 0.747 | 0.00792 | -0.069 | 94.358
3.5 | 0.809 | 0.00825 | -0.07 | 97.988
4 | 0.87 | 0.0086 | -0.07 | 101.205
4.5 | 0.931 | 0.00908 | -0.071 | 102.561
5 | 0.992 | 0.00964 | -0.072 | 102.922
5.5 | 1.053 | 0.00967 | -0.072 | 108.812
6 | 1.113 | 0.01034 | -0.073 | 107.618
6.5 | 1.172 | 0.01089 | -0.074 | 107.625
7 | 1.23 | 0.01161 | -0.074 | 105.935
7.5 | 1.288 | 0.01239 | -0.075 | 103.988
8 | 1.345 | 0.01331 | -0.076 | 101.11
8.5 | 1.401 | 0.01439 | -0.076 | 97.366
9 | 1.422 | 0.01699 | -0.075 | 83.68
9.5 | 1.468 | 0.01851 | -0.075 | 79.302
10 | 1.511 | 0.01983 | -0.076 | 76.206
10.5 | 1.552 | 0.02162 | -0.076 | 71.775
11 | 1.59 | 0.02311 | -0.076 | 68.831
11.5 | 1.627 | 0.02472 | -0.077 | 65.796
12 | 1.661 | 0.0262 | -0.077 | 63.4
12.5 | 1.691 | 0.02818 | -0.077 | 60.007
13 | 1.716 | 0.03054 | -0.077 | 56.188
13.5 | 1.739 | 0.0329 | -0.078 | 52.852
14 | 1.758 | 0.03565 | -0.078 | 49.299
14.5 | 1.772 | 0.03866 | -0.078 | 45.83
15 | 1.781 | 0.04221 | -0.078 | 42.207
15.5 | 1.788 | 0.04571 | -0.078 | 39.105
16 | 1.789 | 0.04948 | -0.078 | 36.16
16.5 | 1.787 | 0.05379 | -0.078 | 33.215
17 | 1.779 | 0.05908 | -0.078 | 30.119
17.5 | 1.768 | 0.06472 | -0.078 | 27.326
18 | 1.754 | 0.07125 | -0.077 | 24.611
18.5 | 1.734 | 0.07876 | -0.077 | 22.012
19 | 1.706 | 0.08924 | -0.076 | 19.113
19.5 | 1.674 | 0.09936 | -0.075 | 16.848
20 | 1.638 | 0.10904 | -0.074 | 15.021

## 36. Re 750k Mach 0.10 (2)
BIGFOIL.COM POLAR EXPORT
GA 30-415
GA 30-415 |  |  |  | Cl Max: | 1.4682 | at alpha= | 17 | deg
XFOIL ncrit=9 |  |  |  | L/D Max: | 109.613 | at alpha= | 5.5 | deg
Re: | 750000 |  |  | Cd Min: | 0.10113 | at alpha= | 20 | deg
Mach: | 0.1 |  |  | Cl=0 at alpha= | -3.1705 | deg
|  |  |  | @ Cl=0.1, Cd= | 0.0081132
|  |  |  | @ Cl=0.4, Cd= | 0.0065533
|  |  |  | @ Cl=0.6, Cd= | 0.0068113
alpha (deg) | Cl | Cd | Cm | Cl/Cd
-17 | -0.8161 | 0.09049 | -0.0619 | -9.0187
-16.5 | -0.8634 | 0.07558 | -0.071 | -11.4237
-16 | -0.9097 | 0.06209 | -0.0792 | -14.6513
-15.5 | -0.9394 | 0.05102 | -0.0863 | -18.4124
-15 | -0.9576 | 0.04161 | -0.0927 | -23.0137
-14.5 | -0.969 | 0.0345 | -0.0965 | -28.087
-14 | -0.9738 | 0.03021 | -0.0956 | -32.2344
-13.5 | -0.9772 | 0.02742 | -0.0912 | -35.6382
-13 | -0.979 | 0.02469 | -0.0861 | -39.6517
-12.5 | -0.9274 | 0.02263 | -0.0883 | -40.981
-12 | -0.8594 | 0.02091 | -0.0927 | -41.1
-11.5 | -0.7928 | 0.01872 | -0.0973 | -42.3504
-11 | -0.7439 | 0.01762 | -0.0969 | -42.2191
-10.5 | -0.7044 | 0.01682 | -0.0942 | -41.8787
-10 | -0.6697 | 0.01573 | -0.0907 | -42.5747
-9 | -0.585 | 0.01418 | -0.0858 | -41.2553
-8.5 | -0.5389 | 0.01356 | -0.0839 | -39.7419
-8 | -0.4927 | 0.01288 | -0.082 | -38.2531
-7.5 | -0.4434 | 0.01238 | -0.0806 | -35.8158
-7 | -0.3949 | 0.0118 | -0.079 | -33.4661
-6.5 | -0.345 | 0.01127 | -0.0777 | -30.6122
-6 | -0.2941 | 0.01082 | -0.0765 | -27.1811
-5.5 | -0.2426 | 0.01039 | -0.0753 | -23.3494
-5 | -0.191 | 0.00998 | -0.0743 | -19.1383
-4.5 | -0.139 | 0.00958 | -0.0732 | -14.5094
-4 | -0.087 | 0.00923 | -0.0722 | -9.4258
-3.5 | -0.0346 | 0.00886 | -0.0713 | -3.9052
-3 | 0.0179 | 0.00857 | -0.0704 | 2.0887
-2.5 | 0.0703 | 0.00826 | -0.0694 | 8.5109
-2 | 0.1229 | 0.008 | -0.0685 | 15.3625
-1 | 0.2283 | 0.00763 | -0.0666 | 29.9214
-0.5 | 0.2806 | 0.00747 | -0.0656 | 37.5636
0 | 0.3317 | 0.0073 | -0.0643 | 45.4384
0.5 | 0.3742 | 0.00673 | -0.0614 | 55.6018
1 | 0.418 | 0.00643 | -0.0582 | 65.0078
1.5 | 0.4717 | 0.00644 | -0.0571 | 73.2453
2 | 0.5337 | 0.00658 | -0.0579 | 81.1094
2.5 | 0.6025 | 0.00682 | -0.0602 | 88.3431
3 | 0.6732 | 0.00712 | -0.0631 | 94.5506
3.5 | 0.7492 | 0.00746 | -0.0672 | 100.429
4 | 0.8171 | 0.00787 | -0.0698 | 103.8247
4.5 | 0.8879 | 0.00834 | -0.0731 | 106.4628
5 | 0.9597 | 0.00883 | -0.0768 | 108.6863
5.5 | 1.0194 | 0.0093 | -0.0781 | 109.6129
6 | 1.0467 | 0.00974 | -0.0726 | 107.4641
6.5 | 1.0743 | 0.0102 | -0.0671 | 105.3235
7 | 1.0993 | 0.01076 | -0.0611 | 102.1654
7.5 | 1.1245 | 0.01129 | -0.0552 | 99.6014
8 | 1.1433 | 0.01186 | -0.048 | 96.3997
8.5 | 1.1659 | 0.01259 | -0.0421 | 92.6052
9 | 1.192 | 0.01342 | -0.0372 | 88.8227
9.5 | 1.2182 | 0.01442 | -0.0327 | 84.4799
10 | 1.243 | 0.01565 | -0.0284 | 79.4249
10.5 | 1.2694 | 0.01697 | -0.0248 | 74.8026
11 | 1.2945 | 0.0185 | -0.0214 | 69.973
11.5 | 1.3184 | 0.02024 | -0.0183 | 65.1383
12 | 1.3409 | 0.02219 | -0.0154 | 60.4281
12.5 | 1.3629 | 0.02429 | -0.0127 | 56.1095
13 | 1.3831 | 0.02661 | -0.0102 | 51.9767
13.5 | 1.4011 | 0.02919 | -0.0079 | 47.9993
14 | 1.4167 | 0.03209 | -0.0057 | 44.1477
14.5 | 1.4293 | 0.0354 | -0.0038 | 40.3757
15 | 1.4436 | 0.03871 | -0.0023 | 37.2927
15.5 | 1.452 | 0.04275 | -0.001 | 33.9649
16 | 1.4611 | 0.0469 | 0 | 31.1535
16.5 | 1.4642 | 0.05185 | 0.0006 | 28.2392
17 | 1.4682 | 0.05687 | 0.0009 | 25.8168
17.5 | 1.4637 | 0.06307 | 0.0007 | 23.2075
18 | 1.4641 | 0.06888 | 0.0002 | 21.2558
18.5 | 1.4509 | 0.0766 | -0.001 | 18.9413
19 | 1.4456 | 0.08347 | -0.0023 | 17.3188
19.5 | 1.434 | 0.09136 | -0.0042 | 15.6961
20 | 1.41 | 0.10113 | -0.0071 | 13.9425

## 37. Re 750k Mach 0.25 (1)
BIGFOIL.COM POLAR EXPORT
GA 30-415
GA 30-415 |  |  |  | Cl Max: | 1.729 | at alpha= | 14 | deg
JavaFoil+Calcfoil stall+Eppler ext transition |  |  |  | L/D Max: | 106.744 | at alpha= | 5.5 | deg
Re: | 750000 |  |  | Cd Min: | 0.00678 | at alpha= | 1 | deg
Mach: | 0.25 |  |  | Cl=0 at alpha= | -2.9766 | deg
|  |  |  | @ Cl=0.1, Cd= | 0.0082777
|  |  |  | @ Cl=0.4, Cd= | 0.0076075
|  |  |  | @ Cl=0.6, Cd= | 0.0070563
alpha (deg) | Cl | Cd | Cm | Cl/Cd
-18.5 | -0.538 | 0.19382 | -0.02 | -2.773
-18 | -0.58 | 0.1753 | -0.021 | -3.307
-17.5 | -0.619 | 0.16166 | -0.022 | -3.828
-17 | -0.654 | 0.15122 | -0.023 | -4.326
-16.5 | -0.686 | 0.1414 | -0.024 | -4.849
-16 | -0.713 | 0.13156 | -0.025 | -5.417
-15.5 | -0.735 | 0.12449 | -0.025 | -5.908
-15 | -0.753 | 0.11643 | -0.026 | -6.471
-14.5 | -0.767 | 0.10782 | -0.027 | -7.109
-14 | -0.774 | 0.10133 | -0.028 | -7.638
-13.5 | -0.778 | 0.0939 | -0.029 | -8.288
-13 | -0.776 | 0.08668 | -0.03 | -8.956
-12.5 | -0.771 | 0.07979 | -0.032 | -9.661
-12 | -0.763 | 0.07155 | -0.034 | -10.665
-11.5 | -0.751 | 0.06352 | -0.036 | -11.82
-11 | -0.741 | 0.05277 | -0.039 | -14.036
-10.5 | -0.729 | 0.042 | -0.043 | -17.347
-10 | -0.715 | 0.03162 | -0.046 | -22.625
-9.5 | -0.723 | 0.01789 | -0.052 | -40.436
-9 | -0.696 | 0.01454 | -0.054 | -47.879
-8.5 | -0.657 | 0.01267 | -0.055 | -51.88
-8 | -0.605 | 0.0122 | -0.056 | -49.625
-7.5 | -0.551 | 0.01159 | -0.057 | -47.563
-7 | -0.495 | 0.01103 | -0.057 | -44.84
-6.5 | -0.436 | 0.01047 | -0.058 | -41.676
-6 | -0.377 | 0.01008 | -0.059 | -37.368
-5.5 | -0.316 | 0.01032 | -0.059 | -30.649
-5 | -0.255 | 0.00994 | -0.06 | -25.623
-4.5 | -0.192 | 0.00963 | -0.061 | -19.966
-4 | -0.129 | 0.00936 | -0.061 | -13.832
-3.5 | -0.066 | 0.00915 | -0.062 | -7.233
-3 | -0.003 | 0.00878 | -0.063 | -0.303
-2.5 | 0.061 | 0.00843 | -0.063 | 7.252
-2 | 0.125 | 0.00818 | -0.064 | 15.282
-1.5 | 0.189 | 0.0081 | -0.065 | 23.327
-1 | 0.253 | 0.00781 | -0.066 | 32.394
-0.5 | 0.317 | 0.00773 | -0.066 | 41.011
0 | 0.384 | 0.00758 | -0.067 | 50.598
0.5 | 0.448 | 0.00769 | -0.068 | 58.267
1 | 0.512 | 0.00678 | -0.068 | 75.515
1.5 | 0.576 | 0.007 | -0.069 | 82.235
2 | 0.64 | 0.00715 | -0.07 | 89.434
2.5 | 0.704 | 0.0075 | -0.07 | 93.768
3 | 0.767 | 0.00822 | -0.071 | 93.333
3.5 | 0.831 | 0.00858 | -0.072 | 96.781
4 | 0.894 | 0.00896 | -0.072 | 99.79
4.5 | 0.956 | 0.00946 | -0.073 | 101.093
5 | 1.019 | 0.01008 | -0.074 | 101.099
5.5 | 1.081 | 0.01012 | -0.074 | 106.744
6 | 1.142 | 0.01081 | -0.075 | 105.663
6.5 | 1.202 | 0.01143 | -0.076 | 105.208
7 | 1.262 | 0.01223 | -0.076 | 103.189
7.5 | 1.321 | 0.0131 | -0.077 | 100.842
8 | 1.379 | 0.01418 | -0.078 | 97.204
8.5 | 1.4 | 0.01718 | -0.076 | 81.485
9 | 1.448 | 0.01859 | -0.077 | 77.89
9.5 | 1.493 | 0.02005 | -0.077 | 74.443
10 | 1.535 | 0.02168 | -0.077 | 70.799
10.5 | 1.573 | 0.02364 | -0.078 | 66.554
11 | 1.609 | 0.02537 | -0.078 | 63.429
11.5 | 1.642 | 0.02704 | -0.078 | 60.73
12 | 1.671 | 0.0292 | -0.079 | 57.222
12.5 | 1.694 | 0.03184 | -0.079 | 53.186
13 | 1.711 | 0.03449 | -0.079 | 49.628
13.5 | 1.724 | 0.03773 | -0.079 | 45.681
14 | 1.729 | 0.04142 | -0.079 | 41.735
14.5 | 1.728 | 0.0456 | -0.079 | 37.893
15 | 1.72 | 0.04978 | -0.079 | 34.565
15.5 | 1.706 | 0.05505 | -0.079 | 30.987
16 | 1.685 | 0.06123 | -0.078 | 27.519
16.5 | 1.657 | 0.06813 | -0.078 | 24.323
17 | 1.62 | 0.07726 | -0.077 | 20.969
17.5 | 1.574 | 0.08857 | -0.076 | 17.773
18 | 1.524 | 0.10152 | -0.074 | 15.016
18.5 | 1.469 | 0.11672 | -0.072 | 12.584
19 | 1.412 | 0.13157 | -0.07 | 10.735

## 38. Re 750k Mach 0.25 (2)
BIGFOIL.COM POLAR EXPORT
GA 30-415
GA 30-415 |  |  |  | Cl Max: | 1.4222 | at alpha= | 15.5 | deg
XFOIL ncrit=9 |  |  |  | L/D Max: | 106.562 | at alpha= | 5 | deg
Re: | 750000 |  |  | Cd Min: | 0.19619 | at alpha= | -18 | deg
Mach: | 0.25 |  |  | Cl=0 at alpha= | -3.1762 | deg
|  |  |  | @ Cl=0.1, Cd= | 0.0083106
|  |  |  | @ Cl=0.4, Cd= | 0.0070149
|  |  |  | @ Cl=0.6, Cd= | 0.0069253
alpha (deg) | Cl | Cd | Cm | Cl/Cd
-18 | -0.4554 | 0.19619 | -0.0142 | -2.3212
-17.5 | -0.4546 | 0.18489 | -0.0209 | -2.4588
-17 | -0.4329 | 0.18026 | -0.0221 | -2.4015
-16.5 | -0.4155 | 0.17482 | -0.0245 | -2.3767
-16 | -0.3992 | 0.16911 | -0.0271 | -2.3606
-15 | -0.6989 | 0.08604 | -0.0665 | -8.123
-14.5 | -0.7596 | 0.06988 | -0.0765 | -10.8701
-14 | -0.8058 | 0.05657 | -0.0849 | -14.2443
-13.5 | -0.8407 | 0.04494 | -0.0927 | -18.7072
-13 | -0.8659 | 0.03541 | -0.0991 | -24.4535
-12 | -0.8481 | 0.02592 | -0.1024 | -32.7199
-11.5 | -0.7793 | 0.02249 | -0.1094 | -34.651
-11 | -0.7298 | 0.01986 | -0.1108 | -36.7472
-10.5 | -0.7028 | 0.01867 | -0.1057 | -37.6433
-10 | -0.6692 | 0.01757 | -0.1013 | -38.0876
-9.5 | -0.6347 | 0.01636 | -0.0972 | -38.7958
-9 | -0.5926 | 0.01547 | -0.094 | -38.3064
-8.5 | -0.5506 | 0.01445 | -0.0908 | -38.1038
-8 | -0.5028 | 0.01377 | -0.0884 | -36.5142
-7.5 | -0.4557 | 0.01295 | -0.086 | -35.1892
-7 | -0.4053 | 0.01236 | -0.084 | -32.7913
-6.5 | -0.3539 | 0.01178 | -0.0822 | -30.0424
-6 | -0.302 | 0.01126 | -0.0806 | -26.8206
-5.5 | -0.2499 | 0.0107 | -0.079 | -23.3551
-5 | -0.1964 | 0.01027 | -0.0777 | -19.1237
-4.5 | -0.1429 | 0.00984 | -0.0764 | -14.5224
-4 | -0.0892 | 0.00945 | -0.0751 | -9.4392
-3.5 | -0.0351 | 0.00909 | -0.074 | -3.8614
-3 | 0.0191 | 0.00875 | -0.0729 | 2.1829
-2.5 | 0.0731 | 0.00846 | -0.0718 | 8.6407
-2 | 0.1271 | 0.00816 | -0.0707 | 15.576
-1.5 | 0.1814 | 0.00795 | -0.0696 | 22.8176
-1 | 0.2356 | 0.00781 | -0.0685 | 30.1665
-0.5 | 0.2895 | 0.00762 | -0.0674 | 37.9921
0 | 0.3427 | 0.00746 | -0.0661 | 45.9383
0.5 | 0.3912 | 0.00713 | -0.064 | 54.8668
1 | 0.4302 | 0.00662 | -0.0594 | 64.9849
1.5 | 0.4831 | 0.00659 | -0.0577 | 73.308
2 | 0.546 | 0.00672 | -0.0582 | 81.25
2.5 | 0.6144 | 0.00698 | -0.0599 | 88.0229
3 | 0.6888 | 0.00729 | -0.063 | 94.4856
3.5 | 0.7678 | 0.00769 | -0.0672 | 99.844
4 | 0.8379 | 0.00817 | -0.0698 | 102.5581
4.5 | 0.9102 | 0.00871 | -0.0729 | 104.5006
5 | 0.9857 | 0.00925 | -0.0767 | 106.5622
5.5 | 1.0358 | 0.00973 | -0.0754 | 106.4543
6 | 1.0601 | 0.0102 | -0.0688 | 103.9314
6.5 | 1.0834 | 0.01072 | -0.062 | 101.0634
7 | 1.1005 | 0.01126 | -0.0539 | 97.7353
7.5 | 1.1184 | 0.01191 | -0.0461 | 93.9043
8 | 1.144 | 0.01266 | -0.0403 | 90.3633
8.5 | 1.17 | 0.01361 | -0.035 | 85.9662
9 | 1.1959 | 0.01478 | -0.0301 | 80.9134
9.5 | 1.2233 | 0.01607 | -0.0259 | 76.1232
10 | 1.248 | 0.01768 | -0.0218 | 70.5882
10.5 | 1.273 | 0.01945 | -0.0182 | 65.4499
11 | 1.2973 | 0.02141 | -0.0149 | 60.5932
11.5 | 1.32 | 0.0236 | -0.0118 | 55.9322
12 | 1.3405 | 0.02607 | -0.0088 | 51.4193
12.5 | 1.3592 | 0.02878 | -0.0061 | 47.2272
13 | 1.3755 | 0.03182 | -0.0036 | 43.2275
13.5 | 1.3882 | 0.03533 | -0.0014 | 39.2924
14 | 1.4 | 0.03911 | 0.0005 | 35.7965
14.5 | 1.4121 | 0.0431 | 0.0019 | 32.7633
15 | 1.4149 | 0.0481 | 0.0031 | 29.4158
15.5 | 1.4222 | 0.05292 | 0.0038 | 26.8745
16 | 1.4198 | 0.05892 | 0.0041 | 24.0971
16.5 | 1.4204 | 0.06485 | 0.004 | 21.9029
17 | 1.4086 | 0.07237 | 0.0032 | 19.4639
17.5 | 1.405 | 0.0792 | 0.0022 | 17.7399
18 | 1.389 | 0.08771 | 0.0003 | 15.8363
18.5 | 1.3771 | 0.09592 | -0.0018 | 14.3568
19 | 1.364 | 0.10442 | -0.0043 | 13.0626
19.5 | 1.3426 | 0.11426 | -0.0078 | 11.7504
20 | 1.3319 | 0.12274 | -0.011 | 10.8514

## 39. Re 750k Mach 0.50 (1)
BIGFOIL.COM POLAR EXPORT
GA 30-415
GA 30-415 |  |  |  | Cl Max: | 1.566 | at alpha= | 10 | deg
JavaFoil+Calcfoil stall+Eppler ext transition |  |  |  | L/D Max: | 93.592 | at alpha= | 4 | deg
Re: | 750000 |  |  | Cd Min: | 0.00774 | at alpha= | 1.5 | deg
Mach: | 0.5 |  |  | Cl=0 at alpha= | -2.9789 | deg
|  |  |  | @ Cl=0.1, Cd= | 0.0091544
|  |  |  | @ Cl=0.4, Cd= | 0.0082048
|  |  |  | @ Cl=0.6, Cd= | 0.0081518
alpha (deg) | Cl | Cd | Cm | Cl/Cd
-20 | -0.971 | 0.21515 | -0.028 | -4.514
-19.5 | -0.942 | 0.20884 | -0.028 | -4.512
-19 | -0.914 | 0.20541 | -0.027 | -4.448
-18.5 | -0.886 | 0.20102 | -0.028 | -4.408
-18 | -0.858 | 0.19571 | -0.028 | -4.385
-17.5 | -0.831 | 0.19061 | -0.028 | -4.358
-17 | -0.803 | 0.17821 | -0.029 | -4.505
-16.5 | -0.775 | 0.17231 | -0.029 | -4.497
-16 | -0.749 | 0.16926 | -0.03 | -4.425
-15.5 | -0.719 | 0.16186 | -0.029 | -4.44
-15 | -0.689 | 0.15492 | -0.028 | -4.447
-14.5 | -0.66 | 0.15162 | -0.028 | -4.354
-14 | -0.631 | 0.14358 | -0.028 | -4.398
-13.5 | -0.603 | 0.14064 | -0.028 | -4.288
-13 | -0.575 | 0.13638 | -0.028 | -4.215
-12.5 | -0.546 | 0.13199 | -0.028 | -4.14
-12 | -0.518 | 0.12903 | -0.029 | -4.016
-11.5 | -0.489 | 0.11151 | -0.027 | -4.383
-11 | -0.46 | 0.10558 | -0.026 | -4.356
-10.5 | -0.431 | 0.10446 | -0.026 | -4.129
-10 | -0.403 | 0.0988 | -0.027 | -4.078
-9.5 | -0.374 | 0.09053 | -0.025 | -4.131
-9 | -0.346 | 0.08664 | -0.026 | -3.988
-8.5 | -0.489 | 0.06114 | -0.033 | -8.005
-8 | -0.5 | 0.05088 | -0.04 | -9.835
-7.5 | -0.506 | 0.03079 | -0.053 | -16.445
-7 | -0.516 | 0.01482 | -0.063 | -34.85
-6.5 | -0.472 | 0.01244 | -0.065 | -37.931
-6 | -0.412 | 0.01154 | -0.066 | -35.692
-5.5 | -0.348 | 0.01083 | -0.066 | -32.126
-5 | -0.282 | 0.01029 | -0.067 | -27.374
-4.5 | -0.213 | 0.01009 | -0.068 | -21.138
-4 | -0.144 | 0.01014 | -0.069 | -14.195
-3.5 | -0.074 | 0.00977 | -0.069 | -7.55
-3 | -0.003 | 0.00953 | -0.07 | -0.311
-2.5 | 0.068 | 0.00923 | -0.071 | 7.394
-2 | 0.14 | 0.00906 | -0.072 | 15.402
-1.5 | 0.211 | 0.00876 | -0.072 | 24.107
-1 | 0.283 | 0.0083 | -0.073 | 34.034
-0.5 | 0.354 | 0.00826 | -0.074 | 42.861
0 | 0.429 | 0.00817 | -0.075 | 52.484
0.5 | 0.5 | 0.00834 | -0.076 | 59.947
1 | 0.572 | 0.00842 | -0.076 | 67.914
1.5 | 0.643 | 0.00774 | -0.077 | 83.112
2 | 0.714 | 0.00833 | -0.078 | 85.722
2.5 | 0.785 | 0.00887 | -0.079 | 88.571
3 | 0.856 | 0.00943 | -0.079 | 90.818
3.5 | 0.926 | 0.01 | -0.08 | 92.642
4 | 0.996 | 0.01064 | -0.081 | 93.592
4.5 | 1.066 | 0.01149 | -0.082 | 92.745
5 | 1.134 | 0.01234 | -0.082 | 91.919
5.5 | 1.201 | 0.01327 | -0.083 | 90.561
6 | 1.242 | 0.01451 | -0.082 | 85.602
6.5 | 1.3 | 0.01576 | -0.082 | 82.473
7 | 1.355 | 0.01746 | -0.083 | 77.568
7.5 | 1.404 | 0.02028 | -0.083 | 69.229
8 | 1.453 | 0.02221 | -0.083 | 65.416
8.5 | 1.496 | 0.02449 | -0.083 | 61.064
9 | 1.531 | 0.02754 | -0.084 | 55.588
9.5 | 1.556 | 0.03056 | -0.084 | 50.898
10 | 1.566 | 0.0341 | -0.084 | 45.931
10.5 | 1.554 | 0.03888 | -0.084 | 39.981
11 | 1.494 | 0.04579 | -0.083 | 32.637
11.5 | 1.308 | 0.06018 | -0.081 | 21.743
12 | 0.854 | 0.1113 | -0.041 | 7.672
12.5 | 0.883 | 0.1215 | -0.044 | 7.264
13 | 0.916 | 0.14086 | -0.051 | 6.5
13.5 | 0.941 | 0.14808 | -0.049 | 6.356
14 | 0.97 | 0.15048 | -0.051 | 6.444
14.5 | 1 | 0.16018 | -0.054 | 6.245
15 | 1.033 | 0.16984 | -0.058 | 6.081

## 40. Re 750k Mach 0.50 (2)
BIGFOIL.COM POLAR EXPORT
GA 30-415
GA 30-415 |  |  |  | Cl Max: | 1.2947 | at alpha= | 12.5 | deg
XFOIL ncrit=9 |  |  |  | L/D Max: | 95.0095 | at alpha= | 4.5 | deg
Re: | 750000 |  |  | Cd Min: | 0.24208 | at alpha= | -20 | deg
Mach: | 0.5 |  |  | Cl=0 at alpha= | -3.1926 | deg
|  |  |  | @ Cl=0.1, Cd= | 0.0091701
|  |  |  | @ Cl=0.4, Cd= | 0.0081822
|  |  |  | @ Cl=0.6, Cd= | 0.0073879
alpha (deg) | Cl | Cd | Cm | Cl/Cd
-20 | -0.5418 | 0.24208 | 0.0015 | -2.2381
-19.5 | -0.5224 | 0.23345 | -0.0037 | -2.2377
-19 | -0.5044 | 0.2249 | -0.0087 | -2.2428
-18.5 | -0.4801 | 0.21907 | -0.0115 | -2.1915
-18 | -0.4585 | 0.21235 | -0.0153 | -2.1592
-17.5 | -0.4416 | 0.20373 | -0.0202 | -2.1676
-17 | -0.4236 | 0.19584 | -0.0241 | -2.163
-16.5 | -0.4016 | 0.18961 | -0.0269 | -2.118
-16 | -0.3812 | 0.18308 | -0.03 | -2.0821
-15.5 | -0.3728 | 0.17319 | -0.0356 | -2.1525
-15 | -0.3594 | 0.16493 | -0.0391 | -2.1791
-14.5 | -0.3347 | 0.16007 | -0.0402 | -2.091
-14 | -0.3246 | 0.15136 | -0.0437 | -2.1446
-13.5 | -0.3123 | 0.14395 | -0.0462 | -2.1695
-13 | -0.3076 | 0.13499 | -0.0494 | -2.2787
-12.5 | -0.3037 | 0.12668 | -0.0522 | -2.3974
-12 | -0.2962 | 0.11318 | -0.0619 | -2.6171
-11.5 | -0.2727 | 0.10064 | -0.0754 | -2.7097
-11 | -0.2513 | 0.08663 | -0.0923 | -2.9008
-10.5 | -0.3414 | 0.05916 | -0.1195 | -5.7708
-10 | -0.3738 | 0.04621 | -0.1319 | -8.0892
-9.5 | -0.407 | 0.03545 | -0.14 | -11.481
-9 | -0.4397 | 0.02773 | -0.1429 | -15.8565
-8.5 | -0.4647 | 0.02347 | -0.1365 | -19.7997
-8 | -0.4787 | 0.02037 | -0.1262 | -23.5002
-7.5 | -0.4634 | 0.01781 | -0.118 | -26.0191
-7 | -0.4266 | 0.01604 | -0.1117 | -26.596
-6.5 | -0.3825 | 0.0145 | -0.1063 | -26.3793
-6 | -0.331 | 0.01339 | -0.1017 | -24.7199
-5.5 | -0.2753 | 0.01249 | -0.0978 | -22.0416
-5 | -0.2182 | 0.0117 | -0.0944 | -18.6496
-4.5 | -0.1592 | 0.01104 | -0.0914 | -14.4203
-4 | -0.0987 | 0.0105 | -0.0888 | -9.4
-3.5 | -0.0375 | 0.01005 | -0.0866 | -3.7313
-3 | 0.0235 | 0.0096 | -0.0844 | 2.4479
-2.5 | 0.0848 | 0.00925 | -0.0825 | 9.1676
-2 | 0.1457 | 0.00893 | -0.0806 | 16.3158
-1.5 | 0.2065 | 0.00865 | -0.0787 | 23.8728
-1 | 0.267 | 0.00845 | -0.0768 | 31.5976
-0.5 | 0.3271 | 0.00831 | -0.0749 | 39.3622
0 | 0.3865 | 0.00821 | -0.0728 | 47.0767
0.5 | 0.4448 | 0.00809 | -0.0706 | 54.9815
1 | 0.4984 | 0.00787 | -0.0674 | 63.3291
1.5 | 0.5352 | 0.00732 | -0.0606 | 73.1148
2 | 0.5918 | 0.00735 | -0.0575 | 80.517
2.5 | 0.6675 | 0.0077 | -0.0584 | 86.6883
3.5 | 0.8373 | 0.00898 | -0.0646 | 93.2405
4 | 0.9195 | 0.00975 | -0.0673 | 94.3077
4.5 | 1.0014 | 0.01054 | -0.07 | 95.0095
5 | 1.0131 | 0.011 | -0.0593 | 92.1
5.5 | 1.0242 | 0.01171 | -0.0487 | 87.4637
6 | 1.0448 | 0.01273 | -0.0403 | 82.0738
6.5 | 1.0731 | 0.01392 | -0.0337 | 77.0905
7 | 1.1002 | 0.01549 | -0.0277 | 71.0265
7.5 | 1.1301 | 0.01723 | -0.0225 | 65.5891
8 | 1.1577 | 0.01931 | -0.0175 | 59.9534
8.5 | 1.1843 | 0.02166 | -0.013 | 54.6768
9 | 1.2089 | 0.02431 | -0.0086 | 49.7285
9.5 | 1.2291 | 0.0274 | -0.0045 | 44.8577
10 | 1.2465 | 0.03091 | -0.0008 | 40.3268
10.5 | 1.263 | 0.03473 | 0.0025 | 36.3663
11 | 1.2754 | 0.03909 | 0.0054 | 32.6273
11.5 | 1.2834 | 0.04406 | 0.0078 | 29.1285
12 | 1.2911 | 0.04931 | 0.0096 | 26.1833
12.5 | 1.2947 | 0.05514 | 0.0109 | 23.4802
13 | 1.2914 | 0.06181 | 0.0116 | 20.8931
13.5 | 1.2862 | 0.06896 | 0.0116 | 18.6514
14 | 1.2783 | 0.07659 | 0.011 | 16.6902
14.5 | 1.2658 | 0.08491 | 0.0096 | 14.9075
15 | 1.2542 | 0.09339 | 0.0079 | 13.4297
15.5 | 1.2394 | 0.10246 | 0.0054 | 12.0964
16 | 1.2243 | 0.11185 | 0.0022 | 10.9459
16.5 | 1.2096 | 0.12153 | -0.0016 | 9.9531
17 | 1.1927 | 0.13183 | -0.0063 | 9.0473
17.5 | 1.1753 | 0.14263 | -0.0119 | 8.2402

## 41. Re 1M Mach 0.00 (1)
BIGFOIL.COM POLAR EXPORT
GA 30-415
GA 30-415 |  |  |  | Cl Max: | 1.81 | at alpha= | 16.5 | deg
JavaFoil+Calcfoil stall+Eppler ext transition |  |  |  | L/D Max: | 114.718 | at alpha= | 6.5 | deg
Re: | 1000000 |  |  | Cd Min: | 0.00632 | at alpha= | 1.5 | deg
Mach: | 0 |  |  | Cl=0 at alpha= | -2.9758 | deg
|  |  |  | @ Cl=0.1, Cd= | 0.0075348
|  |  |  | @ Cl=0.4, Cd= | 0.0070062
|  |  |  | @ Cl=0.6, Cd= | 0.0064758
alpha (deg) | Cl | Cd | Cm | Cl/Cd
-20 | -0.858 | 0.16952 | -0.023 | -5.059
-19.5 | -0.869 | 0.16192 | -0.024 | -5.367
-19 | -0.879 | 0.15325 | -0.024 | -5.735
-18.5 | -0.888 | 0.14568 | -0.025 | -6.093
-18 | -0.895 | 0.13742 | -0.025 | -6.51
-17.5 | -0.9 | 0.13053 | -0.026 | -6.894
-17 | -0.903 | 0.12268 | -0.027 | -7.362
-16.5 | -0.905 | 0.11544 | -0.028 | -7.838
-16 | -0.904 | 0.10842 | -0.028 | -8.337
-15.5 | -0.899 | 0.10226 | -0.029 | -8.796
-15 | -0.895 | 0.09484 | -0.03 | -9.441
-14.5 | -0.888 | 0.08729 | -0.031 | -10.174
-14 | -0.878 | 0.08033 | -0.033 | -10.936
-13.5 | -0.869 | 0.07186 | -0.034 | -12.087
-13 | -0.857 | 0.06361 | -0.036 | -13.465
-12.5 | -0.844 | 0.05448 | -0.038 | -15.494
-12 | -0.827 | 0.04748 | -0.04 | -17.43
-11.5 | -0.819 | 0.03542 | -0.043 | -23.116
-11 | -0.827 | 0.02183 | -0.047 | -37.899
-10.5 | -0.809 | 0.01661 | -0.049 | -48.735
-10 | -0.783 | 0.01458 | -0.051 | -53.691
-9.5 | -0.745 | 0.01241 | -0.052 | -60.046
-9 | -0.696 | 0.01231 | -0.053 | -56.566
-8.5 | -0.645 | 0.01121 | -0.054 | -57.57
-8 | -0.592 | 0.01094 | -0.054 | -54.143
-7.5 | -0.538 | 0.01043 | -0.055 | -51.561
-7 | -0.482 | 0.01005 | -0.056 | -47.942
-6.5 | -0.425 | 0.00968 | -0.056 | -43.863
-6 | -0.366 | 0.00933 | -0.057 | -39.251
-5.5 | -0.307 | 0.00954 | -0.057 | -32.197
-5 | -0.247 | 0.00913 | -0.058 | -27.062
-4.5 | -0.187 | 0.00885 | -0.059 | -21.08
-4 | -0.126 | 0.00862 | -0.059 | -14.554
-3.5 | -0.064 | 0.00842 | -0.06 | -7.623
-3 | -0.003 | 0.00801 | -0.061 | -0.321
-2.5 | 0.059 | 0.00772 | -0.061 | 7.668
-2 | 0.121 | 0.00744 | -0.062 | 16.293
-1.5 | 0.183 | 0.00746 | -0.063 | 24.56
-1 | 0.245 | 0.00723 | -0.063 | 33.906
-0.5 | 0.307 | 0.00717 | -0.064 | 42.835
0 | 0.371 | 0.00702 | -0.065 | 52.911
0.5 | 0.434 | 0.00699 | -0.065 | 62.014
1 | 0.496 | 0.00708 | -0.066 | 69.979
1.5 | 0.558 | 0.00632 | -0.067 | 88.25
2 | 0.62 | 0.00655 | -0.067 | 94.672
2.5 | 0.682 | 0.00707 | -0.068 | 96.423
3 | 0.743 | 0.00746 | -0.069 | 99.592
3.5 | 0.805 | 0.00779 | -0.069 | 103.317
4 | 0.866 | 0.00816 | -0.07 | 106.128
4.5 | 0.927 | 0.00866 | -0.071 | 107.057
5 | 0.987 | 0.00912 | -0.071 | 108.218
5.5 | 1.048 | 0.00917 | -0.072 | 114.273
6 | 1.107 | 0.00967 | -0.073 | 114.55
6.5 | 1.166 | 0.01017 | -0.073 | 114.718
7 | 1.225 | 0.0108 | -0.074 | 113.341
7.5 | 1.282 | 0.01146 | -0.075 | 111.922
8 | 1.339 | 0.01228 | -0.075 | 109.024
8.5 | 1.395 | 0.01323 | -0.076 | 105.437
9 | 1.449 | 0.01467 | -0.077 | 98.772
9.5 | 1.467 | 0.01676 | -0.075 | 87.515
10 | 1.511 | 0.01819 | -0.076 | 83.082
10.5 | 1.553 | 0.01957 | -0.076 | 79.349
11 | 1.592 | 0.02119 | -0.076 | 75.126
11.5 | 1.628 | 0.02265 | -0.077 | 71.893
12 | 1.663 | 0.02405 | -0.077 | 69.141
12.5 | 1.694 | 0.02583 | -0.077 | 65.571
13 | 1.72 | 0.02796 | -0.077 | 61.529
13.5 | 1.744 | 0.03011 | -0.078 | 57.928
14 | 1.765 | 0.03255 | -0.078 | 54.22
14.5 | 1.781 | 0.03522 | -0.078 | 50.576
15 | 1.794 | 0.03824 | -0.078 | 46.911
15.5 | 1.803 | 0.04148 | -0.078 | 43.466
16 | 1.809 | 0.04465 | -0.078 | 40.509
16.5 | 1.81 | 0.04826 | -0.079 | 37.496
17 | 1.807 | 0.05238 | -0.078 | 34.495
17.5 | 1.801 | 0.05723 | -0.078 | 31.467
18 | 1.789 | 0.06289 | -0.078 | 28.453
18.5 | 1.775 | 0.0689 | -0.078 | 25.763
19 | 1.758 | 0.07587 | -0.078 | 23.167
19.5 | 1.735 | 0.08245 | -0.077 | 21.04
20 | 1.7 | 0.09178 | -0.077 | 18.526

## 42. Re 1M Mach 0.00 (2)
BIGFOIL.COM POLAR EXPORT
GA 30-415
GA 30-415 |  |  |  | Cl Max: | 1.5309 | at alpha= | 18 | deg
XFOIL ncrit=9 |  |  |  | L/D Max: | 115.596 | at alpha= | 6 | deg
Re: | 1000000 |  |  | Cd Min: | 0.12666 | at alpha= | -19 | deg
Mach: | 0 |  |  | Cl=0 at alpha= | -3.1479 | deg
|  |  |  | @ Cl=0.1, Cd= | 0.0074907
|  |  |  | @ Cl=0.4, Cd= | 0.0061373
|  |  |  | @ Cl=0.6, Cd= | 0.0061522
alpha (deg) | Cl | Cd | Cm | Cl/Cd
-19 | -0.7865 | 0.12666 | -0.0399 | -6.2095
-18.5 | -0.8464 | 0.10798 | -0.0504 | -7.8385
-18 | -0.8893 | 0.09308 | -0.0589 | -9.5541
-17.5 | -0.9338 | 0.07887 | -0.0671 | -11.8397
-17 | -0.9838 | 0.065 | -0.0752 | -15.1354
-16.5 | -1.0224 | 0.05269 | -0.0827 | -19.4041
-16 | -1.0508 | 0.04164 | -0.0902 | -25.2354
-15.5 | -1.0571 | 0.03422 | -0.0951 | -30.8913
-15 | -1.058 | 0.02967 | -0.0955 | -35.6589
-14.5 | -1.0753 | 0.0256 | -0.0914 | -42.0039
-14 | -1.0823 | 0.02362 | -0.0842 | -45.8213
-13.5 | -1.0497 | 0.02195 | -0.0828 | -47.8223
-13 | -0.9938 | 0.02045 | -0.0848 | -48.5966
-12.5 | -0.9219 | 0.01898 | -0.0898 | -48.5722
-12 | -0.8514 | 0.01718 | -0.095 | -49.5576
-11.5 | -0.8043 | 0.01634 | -0.0942 | -49.2228
-11 | -0.7656 | 0.01565 | -0.0913 | -48.9201
-10.5 | -0.73 | 0.01468 | -0.088 | -49.7275
-10 | -0.6864 | 0.01407 | -0.0859 | -48.7846
-9.5 | -0.6426 | 0.01341 | -0.0838 | -47.9195
-9 | -0.5965 | 0.01279 | -0.082 | -46.638
-8.5 | -0.5488 | 0.01225 | -0.0805 | -44.8
-8 | -0.5007 | 0.01169 | -0.079 | -42.8315
-7.5 | -0.4515 | 0.01118 | -0.0777 | -40.3846
-7 | -0.4006 | 0.01077 | -0.0766 | -37.1959
-6.5 | -0.3495 | 0.01036 | -0.0755 | -33.7355
-6 | -0.2984 | 0.00991 | -0.0744 | -30.111
-5.5 | -0.2466 | 0.00953 | -0.0735 | -25.8762
-5 | -0.1941 | 0.00919 | -0.0726 | -21.1208
-4.5 | -0.1421 | 0.00884 | -0.0717 | -16.0747
-4 | -0.0898 | 0.00852 | -0.0708 | -10.5399
-3.5 | -0.0369 | 0.0082 | -0.07 | -4.5
-3 | 0.0155 | 0.00795 | -0.0692 | 1.9497
-2.5 | 0.0682 | 0.00763 | -0.0684 | 8.9384
-2 | 0.1207 | 0.0074 | -0.0675 | 16.3108
-1.5 | 0.1733 | 0.00722 | -0.0667 | 24.0028
-1 | 0.2266 | 0.00705 | -0.0659 | 32.1418
-0.5 | 0.2791 | 0.00692 | -0.065 | 40.3324
1 | 0.4212 | 0.006 | -0.0592 | 70.2
1.5 | 0.4687 | 0.00589 | -0.057 | 79.5756
2 | 0.5206 | 0.00592 | -0.0557 | 87.9392
2.5 | 0.5799 | 0.00607 | -0.0561 | 95.5354
3 | 0.6508 | 0.00636 | -0.0592 | 102.327
3.5 | 0.719 | 0.00671 | -0.0618 | 107.1535
4 | 0.7861 | 0.00718 | -0.0643 | 109.4847
4.5 | 0.8538 | 0.00765 | -0.067 | 111.6078
5 | 0.9219 | 0.00811 | -0.07 | 113.6745
5.5 | 0.9919 | 0.00861 | -0.0734 | 115.2033
6 | 1.0577 | 0.00915 | -0.0761 | 115.5956
6.5 | 1.0841 | 0.00962 | -0.0705 | 112.6923
7 | 1.1126 | 0.01005 | -0.0652 | 110.7065
7.5 | 1.1393 | 0.01058 | -0.0597 | 107.6843
8 | 1.1602 | 0.01113 | -0.053 | 104.2408
8.5 | 1.1818 | 0.01171 | -0.0466 | 100.9223
9 | 1.2075 | 0.01243 | -0.0414 | 97.144
9.5 | 1.2335 | 0.01333 | -0.0367 | 92.5356
10 | 1.2601 | 0.01437 | -0.0325 | 87.6896
10.5 | 1.2877 | 0.0155 | -0.0289 | 83.0774
11 | 1.3143 | 0.01683 | -0.0255 | 78.0927
11.5 | 1.3397 | 0.01835 | -0.0223 | 73.0082
12 | 1.3649 | 0.02001 | -0.0195 | 68.2109
12.5 | 1.3893 | 0.02182 | -0.0169 | 63.6709
13 | 1.4119 | 0.02385 | -0.0144 | 59.1992
13.5 | 1.4328 | 0.02607 | -0.012 | 54.9597
14 | 1.4506 | 0.02863 | -0.0097 | 50.6671
14.5 | 1.468 | 0.03132 | -0.0077 | 46.871
15 | 1.4846 | 0.03422 | -0.006 | 43.384
15.5 | 1.4952 | 0.03776 | -0.0043 | 39.5975
16 | 1.51 | 0.04111 | -0.0032 | 36.7307
16.5 | 1.5147 | 0.04557 | -0.0021 | 33.239
17 | 1.5262 | 0.04953 | -0.0015 | 30.8136
17.5 | 1.5256 | 0.05491 | -0.0011 | 27.7836
18 | 1.5309 | 0.05981 | -0.0011 | 25.5961
18.5 | 1.5264 | 0.06604 | -0.0015 | 23.1133
19 | 1.5205 | 0.07263 | -0.0023 | 20.9349
19.5 | 1.5135 | 0.07954 | -0.0035 | 19.0282
20 | 1.4944 | 0.08823 | -0.0055 | 16.9375

## 43. Re 1M Mach 0.10 (1)
BIGFOIL.COM POLAR EXPORT
GA 30-415
GA 30-415 |  |  |  | Cl Max: | 1.797 | at alpha= | 16 | deg
JavaFoil+Calcfoil stall+Eppler ext transition |  |  |  | L/D Max: | 114.396 | at alpha= | 6.5 | deg
Re: | 1000000 |  |  | Cd Min: | 0.00639 | at alpha= | 1.5 | deg
Mach: | 0.1 |  |  | Cl=0 at alpha= | -2.9762 | deg
|  |  |  | @ Cl=0.1, Cd= | 0.0075874
|  |  |  | @ Cl=0.4, Cd= | 0.0070157
|  |  |  | @ Cl=0.6, Cd= | 0.0065284
alpha (deg) | Cl | Cd | Cm | Cl/Cd
-20 | -0.812 | 0.17522 | -0.023 | -4.636
-19.5 | -0.827 | 0.16573 | -0.023 | -4.991
-19 | -0.841 | 0.15744 | -0.024 | -5.339
-18.5 | -0.852 | 0.14918 | -0.024 | -5.713
-18 | -0.863 | 0.14054 | -0.025 | -6.139
-17.5 | -0.871 | 0.13353 | -0.026 | -6.525
-17 | -0.877 | 0.12564 | -0.026 | -6.982
-16.5 | -0.882 | 0.1182 | -0.027 | -7.459
-16 | -0.884 | 0.11091 | -0.028 | -7.969
-15.5 | -0.882 | 0.10471 | -0.029 | -8.425
-15 | -0.879 | 0.09783 | -0.03 | -8.987
-14.5 | -0.874 | 0.08999 | -0.031 | -9.718
-14 | -0.867 | 0.0826 | -0.032 | -10.497
-13.5 | -0.858 | 0.07476 | -0.034 | -11.473
-13 | -0.846 | 0.06685 | -0.035 | -12.662
-12.5 | -0.835 | 0.05753 | -0.038 | -14.522
-12 | -0.82 | 0.05045 | -0.039 | -16.247
-11.5 | -0.812 | 0.03774 | -0.043 | -21.524
-11 | -0.808 | 0.02659 | -0.046 | -30.406
-10.5 | -0.806 | 0.01743 | -0.049 | -46.234
-10 | -0.781 | 0.01497 | -0.051 | -52.186
-9.5 | -0.747 | 0.01256 | -0.053 | -59.447
-9 | -0.698 | 0.01244 | -0.053 | -56.126
-8.5 | -0.647 | 0.01121 | -0.054 | -57.741
-8 | -0.595 | 0.01097 | -0.055 | -54.185
-7.5 | -0.54 | 0.01054 | -0.055 | -51.229
-7 | -0.484 | 0.01006 | -0.056 | -48.105
-6.5 | -0.426 | 0.00968 | -0.056 | -44.045
-6 | -0.368 | 0.00929 | -0.057 | -39.605
-5.5 | -0.308 | 0.0095 | -0.058 | -32.481
-5 | -0.248 | 0.00925 | -0.058 | -26.849
-4.5 | -0.187 | 0.00896 | -0.059 | -20.924
-4 | -0.126 | 0.00871 | -0.06 | -14.488
-3.5 | -0.064 | 0.00852 | -0.06 | -7.566
-3 | -0.003 | 0.00799 | -0.061 | -0.324
-2.5 | 0.06 | 0.00771 | -0.062 | 7.72
-2 | 0.122 | 0.00752 | -0.062 | 16.188
-1.5 | 0.184 | 0.00754 | -0.063 | 24.414
-1 | 0.246 | 0.00726 | -0.064 | 33.925
-0.5 | 0.308 | 0.00715 | -0.064 | 43.15
0 | 0.373 | 0.00705 | -0.065 | 52.932
0.5 | 0.436 | 0.00697 | -0.066 | 62.509
1 | 0.498 | 0.00715 | -0.066 | 69.668
1.5 | 0.561 | 0.00639 | -0.067 | 87.731
2 | 0.623 | 0.00661 | -0.068 | 94.217
2.5 | 0.685 | 0.00714 | -0.068 | 95.994
3 | 0.747 | 0.00753 | -0.069 | 99.172
3.5 | 0.809 | 0.00786 | -0.07 | 102.818
4 | 0.87 | 0.00822 | -0.07 | 105.894
4.5 | 0.931 | 0.00873 | -0.071 | 106.633
5 | 0.992 | 0.0092 | -0.072 | 107.875
5.5 | 1.053 | 0.00926 | -0.072 | 113.644
6 | 1.113 | 0.00975 | -0.073 | 114.119
6.5 | 1.172 | 0.01024 | -0.074 | 114.396
7 | 1.23 | 0.0109 | -0.074 | 112.884
7.5 | 1.288 | 0.01157 | -0.075 | 111.341
8 | 1.345 | 0.01242 | -0.076 | 108.321
8.5 | 1.401 | 0.01344 | -0.076 | 104.254
9 | 1.426 | 0.01584 | -0.075 | 89.998
9.5 | 1.472 | 0.01724 | -0.076 | 85.384
10 | 1.516 | 0.01848 | -0.076 | 82.018
10.5 | 1.557 | 0.02015 | -0.076 | 77.235
11 | 1.595 | 0.02154 | -0.076 | 74.083
11.5 | 1.632 | 0.02306 | -0.077 | 70.753
12 | 1.665 | 0.02449 | -0.077 | 68.018
12.5 | 1.695 | 0.02632 | -0.077 | 64.417
13 | 1.721 | 0.02858 | -0.078 | 60.221
13.5 | 1.743 | 0.03079 | -0.078 | 56.63
14 | 1.763 | 0.03334 | -0.078 | 52.865
14.5 | 1.777 | 0.03609 | -0.078 | 49.237
15 | 1.787 | 0.03936 | -0.078 | 45.412
15.5 | 1.794 | 0.0426 | -0.079 | 42.12
16 | 1.797 | 0.04597 | -0.079 | 39.085
16.5 | 1.795 | 0.04983 | -0.079 | 36.022
17 | 1.788 | 0.05464 | -0.079 | 32.731
17.5 | 1.778 | 0.05965 | -0.078 | 29.808
18 | 1.764 | 0.06558 | -0.078 | 26.9
18.5 | 1.746 | 0.07212 | -0.078 | 24.208
19 | 1.722 | 0.08064 | -0.077 | 21.35
19.5 | 1.691 | 0.08916 | -0.077 | 18.969
20 | 1.653 | 0.09859 | -0.076 | 16.772

## 44. Re 1M Mach 0.10 (2)
BIGFOIL.COM POLAR EXPORT
GA 30-415
GA 30-415 |  |  |  | Cl Max: | 1.5204 | at alpha= | 18 | deg
XFOIL ncrit=9 |  |  |  | L/D Max: | 114.94 | at alpha= | 6 | deg
Re: | 1000000 |  |  | Cd Min: | 0.21808 | at alpha= | -20 | deg
Mach: | 0.1 |  |  | Cl=0 at alpha= | -3.1487 | deg
|  |  |  | @ Cl=0.1, Cd= | 0.007528
|  |  |  | @ Cl=0.4, Cd= | 0.0064027
|  |  |  | @ Cl=0.6, Cd= | 0.0062111
alpha (deg) | Cl | Cd | Cm | Cl/Cd
-20 | -0.5212 | 0.21808 | 0.0008 | -2.3899
-18.5 | -0.7714 | 0.12304 | -0.0426 | -6.2695
-18 | -0.826 | 0.1053 | -0.0526 | -7.8443
-17.5 | -0.8737 | 0.08982 | -0.0615 | -9.7272
-17 | -0.9222 | 0.0754 | -0.0699 | -12.2308
-16.5 | -0.9675 | 0.06208 | -0.0779 | -15.5847
-16 | -1.0091 | 0.04959 | -0.0855 | -20.3489
-15.5 | -1.0284 | 0.03952 | -0.0927 | -26.0223
-15 | -1.037 | 0.03252 | -0.0967 | -31.8881
-14.5 | -1.0471 | 0.02787 | -0.0954 | -37.5709
-14 | -1.0608 | 0.02477 | -0.0897 | -42.826
-13.5 | -1.0479 | 0.02286 | -0.0854 | -45.8399
-13 | -0.9945 | 0.02118 | -0.0872 | -46.9547
-12.5 | -0.9251 | 0.01949 | -0.0918 | -47.4654
-12 | -0.8529 | 0.01758 | -0.0972 | -48.5154
-11.5 | -0.8053 | 0.01666 | -0.0964 | -48.3373
-11 | -0.7668 | 0.01596 | -0.0934 | -48.0451
-10.5 | -0.7323 | 0.01493 | -0.0898 | -49.0489
-10 | -0.6893 | 0.01426 | -0.0874 | -48.338
-9.5 | -0.6437 | 0.0137 | -0.0854 | -46.9854
-9 | -0.5996 | 0.01293 | -0.0832 | -46.3728
-8.5 | -0.5508 | 0.01244 | -0.0817 | -44.2765
-8 | -0.5036 | 0.01179 | -0.08 | -42.7142
-7.5 | -0.4538 | 0.01129 | -0.0786 | -40.1949
-7 | -0.4027 | 0.01086 | -0.0774 | -37.081
-6.5 | -0.3517 | 0.0104 | -0.0762 | -33.8173
-6 | -0.2998 | 0.00999 | -0.0752 | -30.01
-5.5 | -0.248 | 0.00958 | -0.0741 | -25.8873
-5 | -0.1953 | 0.00923 | -0.0732 | -21.1593
-4.5 | -0.1428 | 0.00888 | -0.0723 | -16.0811
-4 | -0.0903 | 0.00856 | -0.0713 | -10.5491
-3.5 | -0.0371 | 0.00823 | -0.0705 | -4.5079
-3 | 0.0157 | 0.00797 | -0.0696 | 1.9699
-2.5 | 0.0687 | 0.00767 | -0.0688 | 8.957
-2 | 0.1216 | 0.00743 | -0.0679 | 16.3661
-1.5 | 0.1743 | 0.00725 | -0.067 | 24.0414
-0.5 | 0.2807 | 0.00693 | -0.0654 | 40.5051
0 | 0.3329 | 0.00683 | -0.0643 | 48.7408
0.5 | 0.3843 | 0.00664 | -0.0632 | 57.8765
1 | 0.424 | 0.00604 | -0.0595 | 70.1987
1.5 | 0.4713 | 0.00592 | -0.0572 | 79.6115
2 | 0.5234 | 0.00594 | -0.0559 | 88.1145
3 | 0.6534 | 0.0064 | -0.0591 | 102.0938
3.5 | 0.7221 | 0.00676 | -0.0618 | 106.8195
4 | 0.7896 | 0.00724 | -0.0643 | 109.0608
5 | 0.9263 | 0.00819 | -0.0699 | 113.1013
5.5 | 0.997 | 0.00869 | -0.0734 | 114.7296
6 | 1.0609 | 0.00923 | -0.0756 | 114.9404
6.5 | 1.0875 | 0.00969 | -0.0699 | 112.2291
7 | 1.1151 | 0.01014 | -0.0643 | 109.9704
7.5 | 1.1405 | 0.01069 | -0.0584 | 106.6885
8 | 1.1591 | 0.01123 | -0.0512 | 103.2146
8.5 | 1.1827 | 0.01184 | -0.0452 | 99.8902
9 | 1.2085 | 0.01262 | -0.04 | 95.7607
10 | 1.262 | 0.01463 | -0.0313 | 86.2611
10.5 | 1.2891 | 0.01585 | -0.0276 | 81.3312
11 | 1.3155 | 0.01726 | -0.0242 | 76.2167
11.5 | 1.3404 | 0.01889 | -0.021 | 70.9582
12 | 1.3652 | 0.02064 | -0.0181 | 66.1434
12.5 | 1.3895 | 0.02253 | -0.0155 | 61.6733
13 | 1.4116 | 0.02466 | -0.013 | 57.2425
13.5 | 1.4322 | 0.02699 | -0.0106 | 53.0641
14 | 1.4501 | 0.02963 | -0.0084 | 48.9403
14.5 | 1.4652 | 0.0326 | -0.0063 | 44.9448
15 | 1.482 | 0.03559 | -0.0047 | 41.6409
15.5 | 1.4921 | 0.0393 | -0.0031 | 37.9669
16 | 1.5055 | 0.04291 | -0.002 | 35.0851
16.5 | 1.5107 | 0.04745 | -0.0011 | 31.8377
17 | 1.5187 | 0.05189 | -0.0005 | 29.2677
17.5 | 1.5172 | 0.05752 | -0.0003 | 26.3769
18 | 1.5204 | 0.06281 | -0.0004 | 24.2063
18.5 | 1.5114 | 0.06972 | -0.001 | 21.6781
19 | 1.5069 | 0.07631 | -0.002 | 19.7471
19.5 | 1.496 | 0.08384 | -0.0035 | 17.8435
20 | 1.4738 | 0.09315 | -0.0059 | 15.8218

## 45. Re 1M Mach 0.25 (1)
BIGFOIL.COM POLAR EXPORT
GA 30-415
GA 30-415 |  |  |  | Cl Max: | 1.734 | at alpha= | 14 | deg
JavaFoil+Calcfoil stall+Eppler ext transition |  |  |  | L/D Max: | 112.299 | at alpha= | 6 | deg
Re: | 1000000 |  |  | Cd Min: | 0.00656 | at alpha= | 1.5 | deg
Mach: | 0.25 |  |  | Cl=0 at alpha= | -2.9766 | deg
|  |  |  | @ Cl=0.1, Cd= | 0.0077489
|  |  |  | @ Cl=0.4, Cd= | 0.007175
|  |  |  | @ Cl=0.6, Cd= | 0.00665
alpha (deg) | Cl | Cd | Cm | Cl/Cd
-18.5 | -0.538 | 0.18648 | -0.021 | -2.885
-18 | -0.581 | 0.16802 | -0.022 | -3.457
-17.5 | -0.62 | 0.15633 | -0.023 | -3.967
-17 | -0.656 | 0.1451 | -0.024 | -4.518
-16.5 | -0.687 | 0.13753 | -0.025 | -4.996
-16 | -0.714 | 0.12704 | -0.026 | -5.621
-15.5 | -0.737 | 0.11948 | -0.026 | -6.17
-15 | -0.756 | 0.11082 | -0.028 | -6.822
-14.5 | -0.769 | 0.10272 | -0.028 | -7.491
-14 | -0.777 | 0.09679 | -0.029 | -8.03
-13.5 | -0.782 | 0.08915 | -0.031 | -8.771
-13 | -0.782 | 0.08179 | -0.032 | -9.555
-12.5 | -0.778 | 0.0735 | -0.034 | -10.591
-12 | -0.772 | 0.06561 | -0.036 | -11.761
-11.5 | -0.766 | 0.05372 | -0.039 | -14.268
-11 | -0.756 | 0.04438 | -0.042 | -17.023
-10.5 | -0.745 | 0.03421 | -0.045 | -21.774
-10 | -0.756 | 0.0195 | -0.05 | -38.777
-9.5 | -0.736 | 0.01523 | -0.053 | -48.334
-9 | -0.707 | 0.01261 | -0.055 | -56.021
-8.5 | -0.657 | 0.01188 | -0.055 | -55.323
-8 | -0.605 | 0.01144 | -0.056 | -52.905
-7.5 | -0.551 | 0.01089 | -0.057 | -50.619
-7 | -0.495 | 0.01036 | -0.057 | -47.754
-6.5 | -0.436 | 0.00997 | -0.058 | -43.769
-6 | -0.377 | 0.00957 | -0.059 | -39.375
-5.5 | -0.316 | 0.00977 | -0.059 | -32.365
-5 | -0.255 | 0.0094 | -0.06 | -27.088
-4.5 | -0.192 | 0.0091 | -0.061 | -21.125
-4 | -0.129 | 0.00881 | -0.061 | -14.698
-3.5 | -0.066 | 0.00856 | -0.062 | -7.735
-3 | -0.003 | 0.0083 | -0.063 | -0.32
-2.5 | 0.061 | 0.00795 | -0.063 | 7.693
-2 | 0.125 | 0.00762 | -0.064 | 16.421
-1.5 | 0.189 | 0.00759 | -0.065 | 24.909
-1 | 0.253 | 0.00734 | -0.066 | 34.494
-0.5 | 0.317 | 0.00725 | -0.066 | 43.69
0 | 0.384 | 0.00715 | -0.067 | 53.684
0.5 | 0.448 | 0.00725 | -0.068 | 61.74
1 | 0.512 | 0.00729 | -0.068 | 70.257
1.5 | 0.576 | 0.00656 | -0.069 | 87.735
2 | 0.64 | 0.0068 | -0.07 | 94.05
2.5 | 0.704 | 0.00743 | -0.07 | 94.715
3 | 0.767 | 0.00778 | -0.071 | 98.669
3.5 | 0.831 | 0.00814 | -0.072 | 101.995
4 | 0.894 | 0.00863 | -0.072 | 103.605
4.5 | 0.956 | 0.0091 | -0.073 | 105.117
5 | 1.019 | 0.00961 | -0.074 | 106.066
5.5 | 1.081 | 0.00964 | -0.074 | 112.064
6 | 1.142 | 0.01017 | -0.075 | 112.299
6.5 | 1.202 | 0.01072 | -0.076 | 112.214
7 | 1.262 | 0.01145 | -0.076 | 110.201
7.5 | 1.321 | 0.01221 | -0.077 | 108.204
8 | 1.379 | 0.01324 | -0.078 | 104.113
8.5 | 1.404 | 0.01601 | -0.077 | 87.701
9 | 1.453 | 0.01732 | -0.077 | 83.859
9.5 | 1.497 | 0.01868 | -0.077 | 80.136
10 | 1.539 | 0.02021 | -0.078 | 76.179
10.5 | 1.578 | 0.02205 | -0.078 | 71.583
11 | 1.614 | 0.02371 | -0.078 | 68.061
11.5 | 1.647 | 0.02529 | -0.079 | 65.111
12 | 1.676 | 0.02729 | -0.079 | 61.4
12.5 | 1.698 | 0.02984 | -0.079 | 56.911
13 | 1.716 | 0.03227 | -0.079 | 53.173
13.5 | 1.729 | 0.03527 | -0.079 | 49.005
14 | 1.734 | 0.03867 | -0.079 | 44.848
14.5 | 1.734 | 0.04248 | -0.079 | 40.818
15 | 1.728 | 0.04623 | -0.08 | 37.38
15.5 | 1.714 | 0.05104 | -0.079 | 33.583
16 | 1.694 | 0.0566 | -0.079 | 29.933
16.5 | 1.667 | 0.06277 | -0.079 | 26.562
17 | 1.633 | 0.07055 | -0.078 | 23.143
17.5 | 1.591 | 0.07983 | -0.077 | 19.926
18 | 1.54 | 0.09179 | -0.076 | 16.775
18.5 | 1.484 | 0.10604 | -0.074 | 13.994
19 | 1.427 | 0.11993 | -0.072 | 11.899

## 46. Re 1M Mach 0.25 (2)
BIGFOIL.COM POLAR EXPORT
GA 30-415
GA 30-415 |  |  |  | Cl Max: | 1.4727 | at alpha= | 16.5 | deg
XFOIL ncrit=9 |  |  |  | L/D Max: | 112.569 | at alpha= | 5.5 | deg
Re: | 1000000 |  |  | Cd Min: | 0.19557 | at alpha= | -18 | deg
Mach: | 0.25 |  |  | Cl=0 at alpha= | -3.1539 | deg
|  |  |  | @ Cl=0.1, Cd= | 0.0076999
|  |  |  | @ Cl=0.4, Cd= | 0.0067855
|  |  |  | @ Cl=0.6, Cd= | 0.0062617
alpha (deg) | Cl | Cd | Cm | Cl/Cd
-18 | -0.4599 | 0.19557 | -0.0135 | -2.3516
-16.5 | -0.6397 | 0.12084 | -0.0465 | -5.2938
-16 | -0.72 | 0.09888 | -0.0591 | -7.2816
-15.5 | -0.7723 | 0.08304 | -0.0685 | -9.3003
-15 | -0.8178 | 0.06973 | -0.0764 | -11.7281
-14.5 | -0.8661 | 0.05654 | -0.0844 | -15.3184
-14 | -0.9076 | 0.04409 | -0.0926 | -20.5852
-13.5 | -0.9362 | 0.03353 | -0.1002 | -27.9213
-13 | -0.9593 | 0.0282 | -0.0985 | -34.0177
-12.5 | -0.9222 | 0.0243 | -0.1019 | -37.9506
-12 | -0.8454 | 0.02132 | -0.1095 | -39.6529
-11.5 | -0.7904 | 0.01883 | -0.1118 | -41.9756
-11 | -0.7667 | 0.0178 | -0.1059 | -43.073
-10.5 | -0.7338 | 0.01678 | -0.1013 | -43.7306
-10 | -0.6989 | 0.01564 | -0.097 | -44.6867
-9.5 | -0.657 | 0.01476 | -0.0937 | -44.5122
-9 | -0.6104 | 0.01408 | -0.091 | -43.3523
-8.5 | -0.5661 | 0.01313 | -0.0882 | -43.115
-7.5 | -0.4667 | 0.01184 | -0.084 | -39.4172
-7 | -0.4156 | 0.01128 | -0.0821 | -36.844
-6.5 | -0.3626 | 0.01076 | -0.0805 | -33.6989
-5.5 | -0.2556 | 0.00985 | -0.0778 | -25.9492
-5 | -0.2013 | 0.00951 | -0.0765 | -21.1672
-4.5 | -0.147 | 0.00909 | -0.0753 | -16.1716
-4 | -0.0925 | 0.00876 | -0.0742 | -10.5594
-3.5 | -0.038 | 0.00842 | -0.0731 | -4.5131
-3 | 0.0169 | 0.00812 | -0.0722 | 2.0813
-2 | 0.1257 | 0.00757 | -0.0701 | 16.605
-1.5 | 0.1804 | 0.00737 | -0.0691 | 24.4776
-0.5 | 0.2895 | 0.00707 | -0.0671 | 40.9477
0 | 0.3437 | 0.00695 | -0.0661 | 49.4532
0.5 | 0.3967 | 0.00682 | -0.0648 | 58.1672
1 | 0.4407 | 0.00636 | -0.0617 | 69.2925
1.5 | 0.4845 | 0.00608 | -0.0582 | 79.6875
2 | 0.5366 | 0.0061 | -0.0564 | 87.9672
2.5 | 0.5973 | 0.00625 | -0.0565 | 95.568
3 | 0.6687 | 0.00656 | -0.059 | 101.936
3.5 | 0.74 | 0.00698 | -0.0617 | 106.0172
4 | 0.8096 | 0.00752 | -0.0641 | 107.6596
4.5 | 0.8808 | 0.00803 | -0.067 | 109.6887
5 | 0.9507 | 0.00855 | -0.0695 | 111.193
5.5 | 1.0255 | 0.00911 | -0.0733 | 112.5686
6 | 1.0764 | 0.00965 | -0.0721 | 111.544
6.5 | 1.0988 | 0.01016 | -0.0651 | 108.1496
7 | 1.1202 | 0.01066 | -0.0578 | 105.0844
7.5 | 1.1368 | 0.01119 | -0.0496 | 101.5907
8 | 1.1605 | 0.01189 | -0.0432 | 97.603
8.5 | 1.1865 | 0.01279 | -0.0377 | 92.7678
9 | 1.2149 | 0.01379 | -0.0329 | 88.1001
9.5 | 1.2416 | 0.01506 | -0.0285 | 82.4436
10 | 1.2686 | 0.0165 | -0.0245 | 76.8848
10.5 | 1.2961 | 0.01808 | -0.0209 | 71.6869
11 | 1.322 | 0.01989 | -0.0176 | 66.4656
11.5 | 1.3462 | 0.02195 | -0.0144 | 61.3303
12 | 1.3687 | 0.02422 | -0.0114 | 56.5111
12.5 | 1.3902 | 0.02668 | -0.0087 | 52.1064
13 | 1.4089 | 0.02946 | -0.0061 | 47.8242
13.5 | 1.4247 | 0.03261 | -0.0037 | 43.6891
14 | 1.4379 | 0.03617 | -0.0016 | 39.7539
14.5 | 1.4528 | 0.03976 | 0 | 36.5392
15 | 1.4599 | 0.04423 | 0.0015 | 33.007
15.5 | 1.4687 | 0.04874 | 0.0025 | 30.1334
16 | 1.4707 | 0.05412 | 0.0031 | 27.1748
16.5 | 1.4727 | 0.0597 | 0.0034 | 24.6683
17 | 1.4663 | 0.06642 | 0.0031 | 22.0762
17.5 | 1.4625 | 0.07305 | 0.0024 | 20.0205
18 | 1.4463 | 0.08142 | 0.0009 | 17.7634
18.5 | 1.4357 | 0.08926 | -0.0008 | 16.0845
19 | 1.4195 | 0.09804 | -0.0032 | 14.4788
19.5 | 1.3937 | 0.10827 | -0.0066 | 12.8724
20 | 1.3779 | 0.1174 | -0.0098 | 11.7368

## 47. Re 1M Mach 0.50 (1)
BIGFOIL.COM POLAR EXPORT
GA 30-415
GA 30-415 |  |  |  | Cl Max: | 1.571 | at alpha= | 10 | deg
JavaFoil+Calcfoil stall+Eppler ext transition |  |  |  | L/D Max: | 97.998 | at alpha= | 4 | deg
Re: | 1000000 |  |  | Cd Min: | 0.00768 | at alpha= | 0 | deg
Mach: | 0.5 |  |  | Cl=0 at alpha= | -2.9789 | deg
|  |  |  | @ Cl=0.1, Cd= | 0.0085922
|  |  |  | @ Cl=0.4, Cd= | 0.0077187
|  |  |  | @ Cl=0.6, Cd= | 0.0081162
alpha (deg) | Cl | Cd | Cm | Cl/Cd
-20 | -0.972 | 0.20678 | -0.028 | -4.703
-19.5 | -0.943 | 0.20057 | -0.028 | -4.702
-19 | -0.914 | 0.19169 | -0.028 | -4.768
-18.5 | -0.886 | 0.18695 | -0.028 | -4.741
-18 | -0.858 | 0.18289 | -0.028 | -4.693
-17.5 | -0.831 | 0.17759 | -0.028 | -4.678
-17 | -0.803 | 0.17223 | -0.029 | -4.662
-16.5 | -0.775 | 0.1615 | -0.029 | -4.799
-16 | -0.749 | 0.16053 | -0.03 | -4.668
-15.5 | -0.72 | 0.15681 | -0.03 | -4.589
-15 | -0.69 | 0.14964 | -0.029 | -4.608
-14.5 | -0.661 | 0.14242 | -0.029 | -4.639
-14 | -0.632 | 0.13568 | -0.028 | -4.656
-13.5 | -0.603 | 0.13179 | -0.028 | -4.577
-13 | -0.575 | 0.12909 | -0.029 | -4.455
-12.5 | -0.547 | 0.12445 | -0.029 | -4.392
-12 | -0.518 | 0.12032 | -0.029 | -4.308
-11.5 | -0.489 | 0.10573 | -0.028 | -4.625
-11 | -0.46 | 0.10059 | -0.027 | -4.573
-10.5 | -0.431 | 0.09797 | -0.027 | -4.403
-10 | -0.403 | 0.09267 | -0.027 | -4.349
-9.5 | -0.374 | 0.08639 | -0.026 | -4.331
-9 | -0.346 | 0.06897 | -0.027 | -5.013
-8.5 | -0.491 | 0.05869 | -0.036 | -8.373
-8 | -0.51 | 0.04436 | -0.045 | -11.497
-7.5 | -0.534 | 0.02027 | -0.058 | -26.342
-7 | -0.524 | 0.01337 | -0.064 | -39.188
-6.5 | -0.472 | 0.01165 | -0.065 | -40.504
-6 | -0.412 | 0.01091 | -0.066 | -37.769
-5.5 | -0.348 | 0.01027 | -0.066 | -33.905
-5 | -0.282 | 0.00976 | -0.067 | -28.869
-4.5 | -0.213 | 0.00953 | -0.068 | -22.384
-4 | -0.144 | 0.00953 | -0.069 | -15.101
-3.5 | -0.074 | 0.00923 | -0.069 | -7.986
-3 | -0.003 | 0.00894 | -0.07 | -0.332
-2.5 | 0.068 | 0.00865 | -0.071 | 7.886
-2 | 0.14 | 0.00852 | -0.072 | 16.39
-1.5 | 0.211 | 0.00821 | -0.072 | 25.708
-1 | 0.283 | 0.00784 | -0.073 | 36.068
-0.5 | 0.354 | 0.00778 | -0.074 | 45.498
0 | 0.429 | 0.00768 | -0.075 | 55.826
0.5 | 0.5 | 0.00787 | -0.076 | 63.576
1 | 0.572 | 0.00799 | -0.076 | 71.553
1.5 | 0.643 | 0.00831 | -0.077 | 77.37
2 | 0.714 | 0.00805 | -0.078 | 88.705
2.5 | 0.785 | 0.00839 | -0.079 | 93.584
3 | 0.856 | 0.00893 | -0.079 | 95.845
3.5 | 0.926 | 0.00957 | -0.08 | 96.814
4 | 0.996 | 0.01017 | -0.081 | 97.998
4.5 | 1.066 | 0.01093 | -0.082 | 97.447
5 | 1.134 | 0.01167 | -0.082 | 97.131
5.5 | 1.201 | 0.01246 | -0.083 | 96.445
6 | 1.268 | 0.01339 | -0.084 | 94.718
6.5 | 1.304 | 0.01464 | -0.083 | 89.081
7 | 1.359 | 0.01623 | -0.083 | 83.721
7.5 | 1.408 | 0.01892 | -0.083 | 74.4
8 | 1.457 | 0.02073 | -0.083 | 70.307
8.5 | 1.499 | 0.02291 | -0.084 | 65.45
9 | 1.535 | 0.02581 | -0.084 | 59.469
9.5 | 1.56 | 0.02868 | -0.084 | 54.389
10 | 1.571 | 0.03196 | -0.084 | 49.136
10.5 | 1.559 | 0.03638 | -0.084 | 42.863
11 | 1.501 | 0.04274 | -0.084 | 35.104
11.5 | 1.317 | 0.05574 | -0.082 | 23.629
12 | 0.859 | 0.10893 | -0.049 | 7.885
12.5 | 0.883 | 0.11619 | -0.045 | 7.601
13 | 0.916 | 0.13589 | -0.051 | 6.742
13.5 | 0.942 | 0.13905 | -0.05 | 6.773
14 | 0.971 | 0.1428 | -0.051 | 6.797
14.5 | 1.003 | 0.15291 | -0.056 | 6.562
15 | 1.035 | 0.15791 | -0.059 | 6.555

## 48. Re 1M Mach 0.50 (2)
BIGFOIL.COM POLAR EXPORT
GA 30-415
GA 30-415 |  |  |  | Cl Max: | 1.3384 | at alpha= | 12.5 | deg
XFOIL ncrit=9 |  |  |  | L/D Max: | 100.311 | at alpha= | 4.5 | deg
Re: | 1000000 |  |  | Cd Min: | 0.2421 | at alpha= | -20 | deg
Mach: | 0.5 |  |  | Cl=0 at alpha= | -3.1643 | deg
|  |  |  | @ Cl=0.1, Cd= | 0.0084673
|  |  |  | @ Cl=0.4, Cd= | 0.0075598
|  |  |  | @ Cl=0.6, Cd= | 0.0068196
alpha (deg) | Cl | Cd | Cm | Cl/Cd
-20 | -0.5453 | 0.2421 | 0.0025 | -2.2524
-19.5 | -0.5274 | 0.23249 | -0.0032 | -2.2685
-19 | -0.5072 | 0.22465 | -0.0074 | -2.2577
-18.5 | -0.4834 | 0.21893 | -0.0106 | -2.208
-18 | -0.4622 | 0.21199 | -0.0145 | -2.1803
-17.5 | -0.446 | 0.2028 | -0.0196 | -2.1992
-17 | -0.4302 | 0.19411 | -0.0241 | -2.2163
-16.5 | -0.4074 | 0.18811 | -0.0267 | -2.1658
-16 | -0.3859 | 0.18201 | -0.0296 | -2.1202
-15.5 | -0.3731 | 0.17281 | -0.0336 | -2.159
-15 | -0.3581 | 0.16506 | -0.0369 | -2.1695
-14.5 | -0.3463 | 0.15659 | -0.0404 | -2.2115
-14 | -0.34 | 0.14714 | -0.0442 | -2.3107
-13.5 | -0.3378 | 0.13731 | -0.0481 | -2.4601
-13 | -0.3233 | 0.13119 | -0.0502 | -2.4644
-12.5 | -0.3065 | 0.12069 | -0.0578 | -2.5396
-12 | -0.2999 | 0.10467 | -0.0728 | -2.8652
-11.5 | -0.274 | 0.09081 | -0.0902 | -3.0173
-11 | -0.3571 | 0.0645 | -0.1166 | -5.5364
-10.5 | -0.3988 | 0.05061 | -0.1296 | -7.8799
-10 | -0.4324 | 0.04026 | -0.1363 | -10.7402
-9.5 | -0.4605 | 0.03019 | -0.1442 | -15.2534
-9 | -0.493 | 0.0244 | -0.1417 | -20.2049
-8.5 | -0.5143 | 0.02077 | -0.1327 | -24.7617
-8 | -0.5185 | 0.01796 | -0.1222 | -28.8697
-7.5 | -0.4912 | 0.01587 | -0.1148 | -30.9515
-7 | -0.4486 | 0.01434 | -0.1088 | -31.2831
-6.5 | -0.3993 | 0.01308 | -0.1038 | -30.5275
-6 | -0.3452 | 0.01212 | -0.0994 | -28.4818
-5.5 | -0.2867 | 0.01132 | -0.0959 | -25.3269
-5 | -0.227 | 0.01069 | -0.0928 | -21.2348
-4.5 | -0.1658 | 0.01012 | -0.09 | -16.3834
-4 | -0.1038 | 0.00965 | -0.0877 | -10.7565
-3.5 | -0.0419 | 0.00926 | -0.0855 | -4.5248
-3 | 0.0205 | 0.00886 | -0.0836 | 2.3138
-2.5 | 0.0823 | 0.00856 | -0.0817 | 9.6145
-2 | 0.1434 | 0.00824 | -0.0798 | 17.4029
-1.5 | 0.2049 | 0.00798 | -0.0781 | 25.6767
-1 | 0.266 | 0.00779 | -0.0763 | 34.1463
-0.5 | 0.3266 | 0.00768 | -0.0744 | 42.526
0 | 0.3866 | 0.00758 | -0.0725 | 51.0026
0.5 | 0.4462 | 0.00749 | -0.0705 | 59.5728
1 | 0.5036 | 0.00743 | -0.0681 | 67.7793
1.5 | 0.5507 | 0.00707 | -0.0637 | 77.8925
2 | 0.5913 | 0.00679 | -0.0576 | 87.0839
2.5 | 0.6442 | 0.00697 | -0.0538 | 92.4247
3 | 0.7232 | 0.00747 | -0.0557 | 96.8139
3.5 | 0.811 | 0.00814 | -0.0595 | 99.6314
4 | 0.8897 | 0.00888 | -0.0615 | 100.1914
4.5 | 0.967 | 0.00964 | -0.0632 | 100.3112
5 | 1.0364 | 0.01036 | -0.0635 | 100.0386
5.5 | 1.0415 | 0.01098 | -0.0516 | 94.8543
6 | 1.065 | 0.01182 | -0.0433 | 90.1015
6.5 | 1.0919 | 0.01297 | -0.0363 | 84.1866
7 | 1.121 | 0.01441 | -0.0302 | 77.7932
7.5 | 1.1528 | 0.01604 | -0.025 | 71.8703
8.5 | 1.2104 | 0.02024 | -0.0154 | 59.8024
9 | 1.2362 | 0.0228 | -0.011 | 54.2193
10 | 1.2798 | 0.02894 | -0.0029 | 44.2225
10.5 | 1.2984 | 0.03256 | 0.0006 | 39.8771
11 | 1.3137 | 0.03666 | 0.0037 | 35.8347
11.5 | 1.3247 | 0.0413 | 0.0064 | 32.0751
12 | 1.3328 | 0.04644 | 0.0085 | 28.6994
12.5 | 1.3384 | 0.05202 | 0.0101 | 25.7286
13 | 1.3368 | 0.05845 | 0.0111 | 22.8708
13.5 | 1.331 | 0.06556 | 0.0114 | 20.302
14 | 1.3225 | 0.07315 | 0.011 | 18.0793
14.5 | 1.3083 | 0.08157 | 0.0098 | 16.039
15 | 1.2937 | 0.09024 | 0.0081 | 14.3362
15.5 | 1.2771 | 0.09941 | 0.0057 | 12.8468
16 | 1.2599 | 0.10893 | 0.0026 | 11.5661
16.5 | 1.2441 | 0.11859 | -0.001 | 10.4908
17 | 1.2259 | 0.12884 | -0.0055 | 9.5149
17.5 | 1.2119 | 0.13899 | -0.0103 | 8.7193

## 49. Re 2M Mach 0.00 (1)
BIGFOIL.COM POLAR EXPORT
GA 30-415
GA 30-415 |  |  |  | Cl Max: | 1.826 | at alpha= | 16.5 | deg
JavaFoil+Calcfoil stall+Eppler ext transition |  |  |  | L/D Max: | 125.36 | at alpha= | 6.5 | deg
Re: | 2000000 |  |  | Cd Min: | 0.00641 | at alpha= | -0.5 | deg
Mach: | 0 |  |  | Cl=0 at alpha= | -2.9758 | deg
|  |  |  | @ Cl=0.1, Cd= | 0.006751
|  |  |  | @ Cl=0.4, Cd= | 0.0064308
|  |  |  | @ Cl=0.6, Cd= | 0.0070223
alpha (deg) | Cl | Cd | Cm | Cl/Cd
-20 | -0.863 | 0.15579 | -0.025 | -5.539
-19.5 | -0.874 | 0.14862 | -0.026 | -5.884
-19 | -0.885 | 0.13989 | -0.026 | -6.328
-18.5 | -0.894 | 0.13302 | -0.027 | -6.723
-18 | -0.902 | 0.12559 | -0.027 | -7.183
-17.5 | -0.909 | 0.1177 | -0.028 | -7.719
-17 | -0.913 | 0.1097 | -0.029 | -8.326
-16.5 | -0.916 | 0.10213 | -0.03 | -8.968
-16 | -0.916 | 0.0955 | -0.031 | -9.589
-15.5 | -0.916 | 0.08685 | -0.032 | -10.544
-15 | -0.912 | 0.07967 | -0.033 | -11.449
-14.5 | -0.909 | 0.07052 | -0.035 | -12.893
-14 | -0.903 | 0.0631 | -0.036 | -14.303
-13.5 | -0.896 | 0.05409 | -0.038 | -16.566
-13 | -0.886 | 0.04628 | -0.04 | -19.144
-12.5 | -0.877 | 0.03762 | -0.042 | -23.305
-12 | -0.869 | 0.02857 | -0.044 | -30.412
-11.5 | -0.881 | 0.01695 | -0.048 | -51.982
-11 | -0.86 | 0.01416 | -0.05 | -60.74
-10.5 | -0.835 | 0.01203 | -0.051 | -69.386
-10 | -0.792 | 0.01131 | -0.052 | -70.017
-9.5 | -0.746 | 0.01073 | -0.052 | -69.47
-9 | -0.697 | 0.01022 | -0.053 | -68.18
-8.5 | -0.646 | 0.00974 | -0.054 | -66.286
-8 | -0.593 | 0.01025 | -0.054 | -57.789
-7.5 | -0.538 | 0.00956 | -0.055 | -56.3
-7 | -0.482 | 0.00922 | -0.056 | -52.298
-6.5 | -0.425 | 0.00884 | -0.056 | -48.054
-6 | -0.366 | 0.00847 | -0.057 | -43.264
-5.5 | -0.307 | 0.00841 | -0.058 | -36.499
-5 | -0.247 | 0.00808 | -0.058 | -30.574
-4.5 | -0.187 | 0.00782 | -0.059 | -23.845
-4 | -0.126 | 0.00761 | -0.059 | -16.502
-3.5 | -0.064 | 0.00741 | -0.06 | -8.666
-3 | -0.003 | 0.00704 | -0.061 | -0.366
-2.5 | 0.059 | 0.00687 | -0.061 | 8.624
-2 | 0.121 | 0.00669 | -0.062 | 18.099
-1.5 | 0.183 | 0.00671 | -0.063 | 27.3
-1 | 0.245 | 0.00647 | -0.063 | 37.911
-0.5 | 0.307 | 0.00641 | -0.064 | 47.907
0 | 0.371 | 0.00644 | -0.065 | 57.658
0.5 | 0.434 | 0.00642 | -0.065 | 67.518
1 | 0.496 | 0.00676 | -0.066 | 73.351
1.5 | 0.558 | 0.00688 | -0.067 | 81.08
2 | 0.62 | 0.00709 | -0.067 | 87.46
2.5 | 0.682 | 0.00651 | -0.068 | 104.757
3 | 0.743 | 0.00683 | -0.069 | 108.887
3.5 | 0.805 | 0.00725 | -0.069 | 110.98
4 | 0.866 | 0.00762 | -0.07 | 113.628
4.5 | 0.927 | 0.00808 | -0.071 | 114.742
5 | 0.987 | 0.00848 | -0.071 | 116.419
5.5 | 1.048 | 0.00848 | -0.072 | 123.515
6 | 1.107 | 0.0089 | -0.073 | 124.464
6.5 | 1.166 | 0.0093 | -0.073 | 125.36
7 | 1.225 | 0.00983 | -0.074 | 124.574
7.5 | 1.282 | 0.01044 | -0.075 | 122.86
8 | 1.339 | 0.01114 | -0.075 | 120.167
8.5 | 1.395 | 0.01218 | -0.076 | 114.495
9 | 1.449 | 0.01278 | -0.077 | 113.341
9.5 | 1.501 | 0.01356 | -0.077 | 110.64
10 | 1.551 | 0.01452 | -0.078 | 106.822
10.5 | 1.564 | 0.01665 | -0.077 | 93.905
11 | 1.603 | 0.01798 | -0.077 | 89.188
11.5 | 1.641 | 0.0192 | -0.077 | 85.455
12 | 1.676 | 0.02038 | -0.078 | 82.212
12.5 | 1.706 | 0.02194 | -0.078 | 77.763
13 | 1.732 | 0.02385 | -0.078 | 72.606
13.5 | 1.756 | 0.02567 | -0.078 | 68.411
14 | 1.777 | 0.02775 | -0.079 | 64.028
14.5 | 1.793 | 0.03007 | -0.079 | 59.641
15 | 1.807 | 0.03265 | -0.079 | 55.337
15.5 | 1.816 | 0.03526 | -0.079 | 51.515
16 | 1.823 | 0.0378 | -0.079 | 48.242
16.5 | 1.826 | 0.04079 | -0.08 | 44.766
17 | 1.825 | 0.044 | -0.08 | 41.476
17.5 | 1.821 | 0.04769 | -0.08 | 38.177
18 | 1.811 | 0.05226 | -0.08 | 34.647
18.5 | 1.799 | 0.05679 | -0.08 | 31.669
19 | 1.782 | 0.06209 | -0.079 | 28.71
19.5 | 1.761 | 0.06728 | -0.079 | 26.179
20 | 1.73 | 0.07388 | -0.079 | 23.421

## 50. Re 2M Mach 0.00 (2)
BIGFOIL.COM POLAR EXPORT
GA 30-415
GA 30-415 |  |  |  | Cl Max: | 1.6451 | at alpha= | 19 | deg
XFOIL ncrit=9 |  |  |  | L/D Max: | 127.014 | at alpha= | 5.5 | deg
Re: | 2000000 |  |  | Cd Min: | 0.12668 | at alpha= | -20 | deg
Mach: | 0 |  |  | Cl=0 at alpha= | -3.1262 | deg
|  |  |  | @ Cl=0.1, Cd= | 0.0065243
|  |  |  | @ Cl=0.4, Cd= | 0.0058508
|  |  |  | @ Cl=0.6, Cd= | 0.0053904
alpha (deg) | Cl | Cd | Cm | Cl/Cd
-20 | -0.884 | 0.12668 | -0.0387 | -6.9782
-19.5 | -0.9474 | 0.10826 | -0.0494 | -8.7512
-19 | -1.0448 | 0.08544 | -0.0628 | -12.2285
-18.5 | -1.1394 | 0.065 | -0.0749 | -17.5292
-18 | -1.2268 | 0.04565 | -0.0874 | -26.874
-17.5 | -1.2612 | 0.03377 | -0.0961 | -37.3468
-17 | -1.28 | 0.02737 | -0.0974 | -46.7665
-16.5 | -1.2793 | 0.02412 | -0.0948 | -53.039
-16 | -1.2693 | 0.02213 | -0.0908 | -57.3565
-15.5 | -1.2594 | 0.02076 | -0.085 | -60.6647
-14.5 | -1.1845 | 0.01843 | -0.0815 | -64.2702
-14 | -1.1207 | 0.01709 | -0.0848 | -65.5764
-13.5 | -1.0372 | 0.01559 | -0.0922 | -66.5298
-13 | -0.9751 | 0.0148 | -0.0944 | -65.8851
-12.5 | -0.9382 | 0.01429 | -0.0911 | -65.6543
-11.5 | -0.8585 | 0.013 | -0.0856 | -66.0385
-11 | -0.8125 | 0.0125 | -0.0838 | -65
-10.5 | -0.7656 | 0.01204 | -0.0821 | -63.588
-10 | -0.7191 | 0.01143 | -0.0804 | -62.9134
-9.5 | -0.6697 | 0.01101 | -0.0792 | -60.8265
-9 | -0.6201 | 0.01054 | -0.0779 | -58.833
-8.5 | -0.5697 | 0.01013 | -0.0768 | -56.2389
-8 | -0.518 | 0.00975 | -0.0758 | -53.1282
-7.5 | -0.4666 | 0.00938 | -0.0748 | -49.7441
-7 | -0.4139 | 0.00901 | -0.074 | -45.9378
-6.5 | -0.3617 | 0.00871 | -0.0731 | -41.527
-6 | -0.3081 | 0.00837 | -0.0725 | -36.81
-5.5 | -0.2552 | 0.0081 | -0.0717 | -31.5062
-5 | -0.2014 | 0.00784 | -0.071 | -25.6888
-4.5 | -0.1478 | 0.00757 | -0.0704 | -19.5244
-4 | -0.094 | 0.00734 | -0.0697 | -12.8065
-3.5 | -0.04 | 0.00709 | -0.0692 | -5.6417
-2.5 | 0.067 | 0.00666 | -0.0678 | 10.0601
-2 | 0.1205 | 0.00644 | -0.0671 | 18.7112
-1.5 | 0.1737 | 0.00627 | -0.0664 | 27.7033
-1 | 0.2273 | 0.00614 | -0.0658 | 37.0195
-0.5 | 0.2813 | 0.00602 | -0.0652 | 46.7276
0 | 0.3348 | 0.00593 | -0.0645 | 56.4587
0.5 | 0.3878 | 0.00586 | -0.0637 | 66.1775
1 | 0.4406 | 0.00582 | -0.0629 | 75.7045
1.5 | 0.4918 | 0.00573 | -0.0619 | 85.829
2 | 0.5328 | 0.0053 | -0.0587 | 100.5283
2.5 | 0.5783 | 0.00532 | -0.0563 | 108.703
3 | 0.6245 | 0.00547 | -0.054 | 114.1682
3.5 | 0.6741 | 0.00571 | -0.0526 | 118.056
4 | 0.7409 | 0.00604 | -0.055 | 122.6656
4.5 | 0.8125 | 0.00645 | -0.0586 | 125.969
5 | 0.8741 | 0.00689 | -0.06 | 126.865
5.5 | 0.9399 | 0.0074 | -0.0625 | 127.0135
6 | 1.0013 | 0.0079 | -0.0641 | 126.7468
6.5 | 1.0684 | 0.00842 | -0.067 | 126.8884
7 | 1.135 | 0.00898 | -0.0699 | 126.392
7.5 | 1.1743 | 0.00946 | -0.0669 | 124.1332
8 | 1.2008 | 0.00995 | -0.0613 | 120.6834
8.5 | 1.2203 | 0.01048 | -0.0543 | 116.4408
9 | 1.2411 | 0.01107 | -0.0477 | 112.1138
9.5 | 1.2681 | 0.01179 | -0.0428 | 107.5573
10 | 1.298 | 0.01258 | -0.0387 | 103.1797
10.5 | 1.3284 | 0.01347 | -0.0351 | 98.6192
11 | 1.3581 | 0.01452 | -0.0317 | 93.5331
11.5 | 1.3878 | 0.01568 | -0.0287 | 88.5077
12 | 1.4162 | 0.01701 | -0.0258 | 83.2569
12.5 | 1.4432 | 0.01853 | -0.0231 | 77.8845
13 | 1.4696 | 0.02017 | -0.0205 | 72.8607
13.5 | 1.4962 | 0.02188 | -0.0183 | 68.3821
14 | 1.5203 | 0.02382 | -0.0161 | 63.8245
14.5 | 1.5416 | 0.02602 | -0.0138 | 59.2467
15 | 1.5634 | 0.02828 | -0.0119 | 55.2829
15.5 | 1.5794 | 0.03107 | -0.0099 | 50.8336
16 | 1.5985 | 0.03376 | -0.0084 | 47.3489
16.5 | 1.6111 | 0.0371 | -0.0068 | 43.4259
17 | 1.6243 | 0.04055 | -0.0056 | 40.0567
17.5 | 1.6319 | 0.04466 | -0.0046 | 36.5405
18 | 1.6406 | 0.04882 | -0.0039 | 33.6051
18.5 | 1.641 | 0.05399 | -0.0035 | 30.3945
19 | 1.6451 | 0.05893 | -0.0034 | 27.9162
19.5 | 1.6425 | 0.06477 | -0.0037 | 25.359
20 | 1.6341 | 0.07148 | -0.0044 | 22.8609

## 51. Re 2M Mach 0.10 (1)
BIGFOIL.COM POLAR EXPORT
GA 30-415
GA 30-415 |  |  |  | Cl Max: | 1.812 | at alpha= | 16 | deg
JavaFoil+Calcfoil stall+Eppler ext transition |  |  |  | L/D Max: | 124.615 | at alpha= | 6.5 | deg
Re: | 2000000 |  |  | Cd Min: | 0.00641 | at alpha= | 0 | deg
Mach: | 0.1 |  |  | Cl=0 at alpha= | -2.9762 | deg
|  |  |  | @ Cl=0.1, Cd= | 0.0067745
|  |  |  | @ Cl=0.4, Cd= | 0.0064357
|  |  |  | @ Cl=0.6, Cd= | 0.0070181
alpha (deg) | Cl | Cd | Cm | Cl/Cd
-20 | -0.817 | 0.16026 | -0.025 | -5.098
-19.5 | -0.832 | 0.15242 | -0.025 | -5.461
-19 | -0.846 | 0.14486 | -0.026 | -5.839
-18.5 | -0.858 | 0.13622 | -0.026 | -6.301
-18 | -0.869 | 0.12918 | -0.027 | -6.728
-17.5 | -0.878 | 0.12163 | -0.028 | -7.218
-17 | -0.886 | 0.11334 | -0.029 | -7.818
-16.5 | -0.892 | 0.10581 | -0.03 | -8.425
-16 | -0.895 | 0.09812 | -0.031 | -9.118
-15.5 | -0.896 | 0.09042 | -0.032 | -9.908
-15 | -0.895 | 0.08269 | -0.033 | -10.826
-14.5 | -0.893 | 0.07405 | -0.034 | -12.064
-14 | -0.889 | 0.06641 | -0.036 | -13.382
-13.5 | -0.884 | 0.05723 | -0.038 | -15.442
-13 | -0.875 | 0.0493 | -0.039 | -17.752
-12.5 | -0.868 | 0.04019 | -0.042 | -21.588
-12 | -0.854 | 0.03285 | -0.043 | -26.011
-11.5 | -0.875 | 0.01794 | -0.048 | -48.778
-11 | -0.856 | 0.0147 | -0.05 | -58.261
-10.5 | -0.833 | 0.01277 | -0.051 | -65.204
-10 | -0.793 | 0.01141 | -0.052 | -69.48
-9.5 | -0.747 | 0.01084 | -0.053 | -68.906
-9 | -0.698 | 0.01034 | -0.053 | -67.537
-8.5 | -0.648 | 0.00976 | -0.054 | -66.386
-8 | -0.595 | 0.01036 | -0.055 | -57.38
-7.5 | -0.54 | 0.00957 | -0.055 | -56.448
-7 | -0.484 | 0.00922 | -0.056 | -52.492
-6.5 | -0.427 | 0.00883 | -0.056 | -48.295
-6 | -0.368 | 0.00857 | -0.057 | -42.915
-5.5 | -0.309 | 0.00841 | -0.058 | -36.673
-5 | -0.248 | 0.00816 | -0.058 | -30.416
-4.5 | -0.187 | 0.00791 | -0.059 | -23.698
-4 | -0.126 | 0.00766 | -0.06 | -16.468
-3.5 | -0.065 | 0.00749 | -0.06 | -8.609
-3 | -0.003 | 0.00712 | -0.061 | -0.363
-2.5 | 0.06 | 0.00691 | -0.062 | 8.619
-2 | 0.122 | 0.0067 | -0.062 | 18.17
-1.5 | 0.184 | 0.00672 | -0.063 | 27.389
-1 | 0.246 | 0.00644 | -0.064 | 38.254
-0.5 | 0.309 | 0.00644 | -0.064 | 47.923
0 | 0.373 | 0.00641 | -0.065 | 58.211
0.5 | 0.436 | 0.00647 | -0.066 | 67.381
1 | 0.498 | 0.0068 | -0.066 | 73.319
1.5 | 0.561 | 0.00693 | -0.067 | 80.931
2 | 0.623 | 0.00707 | -0.068 | 88.037
2.5 | 0.685 | 0.00652 | -0.068 | 105.115
3 | 0.747 | 0.00689 | -0.069 | 108.433
3.5 | 0.809 | 0.00728 | -0.07 | 111.04
4 | 0.87 | 0.00766 | -0.07 | 113.662
4.5 | 0.931 | 0.0081 | -0.071 | 115
5 | 0.992 | 0.00854 | -0.072 | 116.21
5.5 | 1.053 | 0.00854 | -0.072 | 123.231
6 | 1.113 | 0.00897 | -0.073 | 124.01
6.5 | 1.172 | 0.0094 | -0.074 | 124.615
7 | 1.23 | 0.00991 | -0.074 | 124.207
7.5 | 1.288 | 0.01054 | -0.075 | 122.264
8 | 1.345 | 0.01128 | -0.076 | 119.217
8.5 | 1.401 | 0.01232 | -0.076 | 113.729
9 | 1.455 | 0.01294 | -0.077 | 112.413
9.5 | 1.507 | 0.01384 | -0.078 | 108.859
10 | 1.526 | 0.01578 | -0.077 | 96.726
10.5 | 1.568 | 0.01712 | -0.077 | 91.569
11 | 1.607 | 0.01828 | -0.077 | 87.932
11.5 | 1.644 | 0.01954 | -0.077 | 84.15
12 | 1.678 | 0.02078 | -0.078 | 80.761
12.5 | 1.708 | 0.02239 | -0.078 | 76.265
13 | 1.733 | 0.02438 | -0.078 | 71.071
13.5 | 1.755 | 0.02626 | -0.079 | 66.841
14 | 1.775 | 0.02843 | -0.079 | 62.411
14.5 | 1.789 | 0.03085 | -0.079 | 57.998
15 | 1.8 | 0.03355 | -0.079 | 53.668
15.5 | 1.808 | 0.0362 | -0.079 | 49.962
16 | 1.812 | 0.03894 | -0.08 | 46.534
16.5 | 1.812 | 0.04204 | -0.08 | 43.102
17 | 1.807 | 0.04573 | -0.08 | 39.524
17.5 | 1.799 | 0.04971 | -0.08 | 36.184
18 | 1.786 | 0.05434 | -0.08 | 32.865
18.5 | 1.77 | 0.05917 | -0.08 | 29.906
19 | 1.748 | 0.06559 | -0.079 | 26.655
19.5 | 1.722 | 0.07146 | -0.079 | 24.099
20 | 1.687 | 0.0785 | -0.079 | 21.488

## 52. Re 2M Mach 0.10 (2)
BIGFOIL.COM POLAR EXPORT
GA 30-415
GA 30-415 |  |  |  | Cl Max: | 1.6344 | at alpha= | 18.5 | deg
XFOIL ncrit=9 |  |  |  | L/D Max: | 126.71 | at alpha= | 6.5 | deg
Re: | 2000000 |  |  | Cd Min: | 0.13634 | at alpha= | -20 | deg
Mach: | 0.1 |  |  | Cl=0 at alpha= | -3.1248 | deg
|  |  |  | @ Cl=0.1, Cd= | 0.0065568
|  |  |  | @ Cl=0.4, Cd= | 0.0058707
|  |  |  | @ Cl=0.6, Cd= | 0.0054104
alpha (deg) | Cl | Cd | Cm | Cl/Cd
-20 | -0.8392 | 0.13634 | -0.034 | -6.1552
-19.5 | -0.8773 | 0.12186 | -0.0424 | -7.1992
-19 | -0.9404 | 0.10375 | -0.053 | -9.0641
-18.5 | -1.028 | 0.08299 | -0.0653 | -12.387
-18 | -1.124 | 0.06262 | -0.0775 | -17.9495
-17.5 | -1.2055 | 0.04411 | -0.0898 | -27.3294
-17 | -1.2391 | 0.03252 | -0.0983 | -38.1027
-16.5 | -1.2586 | 0.02646 | -0.0987 | -47.5661
-16 | -1.2551 | 0.02361 | -0.0955 | -53.1597
-15.5 | -1.2469 | 0.02173 | -0.0905 | -57.3815
-15 | -1.2408 | 0.0205 | -0.0834 | -60.5268
-14.5 | -1.1894 | 0.01912 | -0.0843 | -62.2071
-14 | -1.1262 | 0.01783 | -0.087 | -63.1632
-13.5 | -1.043 | 0.01606 | -0.0944 | -64.944
-13 | -0.9779 | 0.01511 | -0.0971 | -64.7187
-12.5 | -0.9423 | 0.01454 | -0.0934 | -64.8074
-11 | -0.8173 | 0.01267 | -0.0855 | -64.5067
-10.5 | -0.7697 | 0.01222 | -0.0837 | -62.9869
-10 | -0.7234 | 0.01158 | -0.0818 | -62.4698
-9.5 | -0.674 | 0.01111 | -0.0804 | -60.6661
-9 | -0.6235 | 0.01069 | -0.0791 | -58.3255
-8.5 | -0.5733 | 0.01021 | -0.0778 | -56.1508
-8 | -0.5209 | 0.00986 | -0.0768 | -52.8296
-7.5 | -0.4696 | 0.00944 | -0.0757 | -49.7458
-7 | -0.4165 | 0.00907 | -0.0748 | -45.9206
-6.5 | -0.3637 | 0.00876 | -0.0739 | -41.5183
-6 | -0.31 | 0.00842 | -0.0731 | -36.8171
-5.5 | -0.2567 | 0.00813 | -0.0723 | -31.5744
-5 | -0.2027 | 0.00787 | -0.0716 | -25.756
-4.5 | -0.1486 | 0.0076 | -0.0709 | -19.5526
-4 | -0.0946 | 0.00738 | -0.0702 | -12.8184
-3.5 | -0.0403 | 0.00711 | -0.0696 | -5.6681
-3 | 0.0134 | 0.00689 | -0.0689 | 1.9448
-2.5 | 0.0673 | 0.00669 | -0.0682 | 10.0598
-2 | 0.1213 | 0.00647 | -0.0675 | 18.7481
-1.5 | 0.1748 | 0.00629 | -0.0668 | 27.7901
-1 | 0.2286 | 0.00617 | -0.0661 | 37.0502
-0.5 | 0.2829 | 0.00604 | -0.0655 | 46.8377
0 | 0.3367 | 0.00595 | -0.0648 | 56.5882
0.5 | 0.3901 | 0.00588 | -0.064 | 66.3435
1 | 0.4431 | 0.00583 | -0.0632 | 76.0034
1.5 | 0.4948 | 0.00576 | -0.0621 | 85.9028
2 | 0.5359 | 0.00534 | -0.0589 | 100.3558
2.5 | 0.5814 | 0.00535 | -0.0564 | 108.6729
3 | 0.6276 | 0.0055 | -0.0541 | 114.1091
3.5 | 0.677 | 0.00575 | -0.0525 | 117.7391
4 | 0.7444 | 0.00607 | -0.0549 | 122.6359
4.5 | 0.8168 | 0.00649 | -0.0586 | 125.8552
5 | 0.8787 | 0.00694 | -0.06 | 126.6138
6 | 1.0062 | 0.00797 | -0.0639 | 126.2484
6.5 | 1.0745 | 0.00848 | -0.067 | 126.7099
7.5 | 1.1774 | 0.00953 | -0.066 | 123.5467
8 | 1.2029 | 0.01004 | -0.0601 | 119.8108
8.5 | 1.219 | 0.01058 | -0.0522 | 115.2174
9 | 1.2419 | 0.01121 | -0.0461 | 110.785
9.5 | 1.2707 | 0.01194 | -0.0415 | 106.4238
10 | 1.3007 | 0.01278 | -0.0374 | 101.7762
10.5 | 1.3311 | 0.01373 | -0.0338 | 96.9483
11 | 1.3609 | 0.01483 | -0.0304 | 91.7667
11.5 | 1.3905 | 0.01606 | -0.0274 | 86.5816
12 | 1.4188 | 0.01747 | -0.0245 | 81.2135
12.5 | 1.4458 | 0.01905 | -0.0217 | 75.895
13 | 1.4714 | 0.02082 | -0.0191 | 70.6724
13.5 | 1.4969 | 0.02267 | -0.0168 | 66.03
14 | 1.5212 | 0.02468 | -0.0145 | 61.637
14.5 | 1.5409 | 0.02708 | -0.0122 | 56.9018
15 | 1.5629 | 0.02941 | -0.0104 | 53.1418
15.5 | 1.5796 | 0.03226 | -0.0084 | 48.9647
16 | 1.5962 | 0.03527 | -0.0069 | 45.2566
16.5 | 1.6088 | 0.03874 | -0.0054 | 41.5281
17 | 1.6194 | 0.04256 | -0.0042 | 38.0498
17.5 | 1.6278 | 0.04673 | -0.0033 | 34.8342
18 | 1.6327 | 0.05143 | -0.0027 | 31.7461
18.5 | 1.6344 | 0.05659 | -0.0024 | 28.8814
19 | 1.6344 | 0.06216 | -0.0025 | 26.2934
19.5 | 1.6276 | 0.06863 | -0.003 | 23.7156
20 | 1.6206 | 0.07537 | -0.0039 | 21.5019

## 53. Re 2M Mach 0.25 (1)
BIGFOIL.COM POLAR EXPORT
GA 30-415
GA 30-415 |  |  |  | Cl Max: | 1.748 | at alpha= | 14.5 | deg
JavaFoil+Calcfoil stall+Eppler ext transition |  |  |  | L/D Max: | 122.707 | at alpha= | 6.5 | deg
Re: | 2000000 |  |  | Cd Min: | 0.00649 | at alpha= | -0.5 | deg
Mach: | 0.25 |  |  | Cl=0 at alpha= | -2.9766 | deg
|  |  |  | @ Cl=0.1, Cd= | 0.0068864
|  |  |  | @ Cl=0.4, Cd= | 0.006575
|  |  |  | @ Cl=0.6, Cd= | 0.0072075
alpha (deg) | Cl | Cd | Cm | Cl/Cd
-15.5 | -0.742 | 0.10958 | -0.029 | -6.769
-15 | -0.761 | 0.10207 | -0.03 | -7.455
-14.5 | -0.776 | 0.09375 | -0.031 | -8.277
-14 | -0.788 | 0.08499 | -0.033 | -9.272
-13.5 | -0.796 | 0.07584 | -0.035 | -10.496
-13 | -0.798 | 0.06815 | -0.036 | -11.712
-12.5 | -0.8 | 0.05824 | -0.038 | -13.732
-12 | -0.796 | 0.04906 | -0.041 | -16.234
-11.5 | -0.798 | 0.0368 | -0.044 | -21.676
-11 | -0.799 | 0.02621 | -0.047 | -30.479
-10.5 | -0.807 | 0.01593 | -0.051 | -50.677
-10 | -0.786 | 0.01339 | -0.053 | -58.651
-9.5 | -0.753 | 0.0116 | -0.054 | -64.934
-9 | -0.707 | 0.01083 | -0.055 | -65.276
-8.5 | -0.658 | 0.01031 | -0.055 | -63.81
-8 | -0.606 | 0.0104 | -0.056 | -58.214
-7.5 | -0.551 | 0.00999 | -0.057 | -55.192
-7 | -0.495 | 0.0095 | -0.057 | -52.063
-6.5 | -0.436 | 0.0091 | -0.058 | -47.947
-6 | -0.377 | 0.00873 | -0.059 | -43.199
-5.5 | -0.316 | 0.00864 | -0.059 | -36.615
-5 | -0.255 | 0.0083 | -0.06 | -30.684
-4.5 | -0.192 | 0.00799 | -0.061 | -24.084
-4 | -0.129 | 0.00778 | -0.061 | -16.651
-3.5 | -0.066 | 0.00759 | -0.062 | -8.73
-3 | -0.003 | 0.00729 | -0.063 | -0.364
-2.5 | 0.061 | 0.00699 | -0.063 | 8.751
-2 | 0.125 | 0.00682 | -0.064 | 18.339
-1.5 | 0.189 | 0.00684 | -0.065 | 27.636
-1 | 0.253 | 0.0065 | -0.066 | 38.966
-0.5 | 0.317 | 0.00649 | -0.066 | 48.865
0 | 0.384 | 0.00654 | -0.067 | 58.638
0.5 | 0.448 | 0.00668 | -0.068 | 67.07
1 | 0.512 | 0.00704 | -0.068 | 72.683
1.5 | 0.576 | 0.0072 | -0.069 | 80.012
2 | 0.64 | 0.00722 | -0.07 | 88.62
2.5 | 0.704 | 0.00672 | -0.07 | 104.669
3 | 0.767 | 0.00716 | -0.071 | 107.234
3.5 | 0.831 | 0.00757 | -0.072 | 109.759
4 | 0.894 | 0.00798 | -0.072 | 112.018
4.5 | 0.956 | 0.00844 | -0.073 | 113.378
5 | 1.019 | 0.00887 | -0.074 | 114.812
5.5 | 1.081 | 0.00889 | -0.074 | 121.589
6 | 1.142 | 0.00938 | -0.075 | 121.704
6.5 | 1.202 | 0.0098 | -0.076 | 122.707
7 | 1.262 | 0.01044 | -0.076 | 120.895
7.5 | 1.321 | 0.01112 | -0.077 | 118.824
8 | 1.379 | 0.01232 | -0.078 | 111.906
8.5 | 1.435 | 0.01304 | -0.078 | 109.995
9 | 1.489 | 0.01397 | -0.079 | 106.571
9.5 | 1.508 | 0.01596 | -0.078 | 94.474
10 | 1.55 | 0.01722 | -0.078 | 90.035
10.5 | 1.59 | 0.01873 | -0.078 | 84.893
11 | 1.626 | 0.02013 | -0.079 | 80.776
11.5 | 1.658 | 0.02154 | -0.079 | 77.004
12 | 1.687 | 0.0233 | -0.079 | 72.384
12.5 | 1.71 | 0.0255 | -0.08 | 67.052
13 | 1.728 | 0.02763 | -0.08 | 62.535
13.5 | 1.74 | 0.03016 | -0.08 | 57.685
14 | 1.747 | 0.03304 | -0.08 | 52.871
14.5 | 1.748 | 0.03618 | -0.08 | 48.305
15 | 1.743 | 0.03926 | -0.081 | 44.401
15.5 | 1.732 | 0.04304 | -0.081 | 40.235
16 | 1.713 | 0.04737 | -0.08 | 36.173
16.5 | 1.688 | 0.05217 | -0.08 | 32.358
17 | 1.656 | 0.0583 | -0.08 | 28.398
17.5 | 1.617 | 0.06504 | -0.08 | 24.869
18 | 1.573 | 0.07301 | -0.079 | 21.542
18.5 | 1.517 | 0.08425 | -0.078 | 18.01
19 | 1.459 | 0.0962 | -0.076 | 15.164
19.5 | 1.388 | 0.11113 | -0.075 | 12.49

## 54. Re 2M Mach 0.25 (2)
BIGFOIL.COM POLAR EXPORT
GA 30-415
GA 30-415 |  |  |  | Cl Max: | 1.5893 | at alpha= | 17 | deg
XFOIL ncrit=9 |  |  |  | L/D Max: | 125.625 | at alpha= | 5 | deg
Re: | 2000000 |  |  | Cd Min: | 0.15785 | at alpha= | -19 | deg
Mach: | 0.25 |  |  | Cl=0 at alpha= | -3.1272 | deg
|  |  |  | @ Cl=0.1, Cd= | 0.006685
|  |  |  | @ Cl=0.4, Cd= | 0.0059832
|  |  |  | @ Cl=0.6, Cd= | 0.0055399
alpha (deg) | Cl | Cd | Cm | Cl/Cd
-19 | -0.6783 | 0.15785 | -0.0256 | -4.2971
-18.5 | -0.7223 | 0.14066 | -0.0355 | -5.1351
-18 | -0.7505 | 0.12745 | -0.0432 | -5.8886
-17.5 | -0.7874 | 0.11337 | -0.0513 | -6.9454
-17 | -0.8413 | 0.09744 | -0.0609 | -8.634
-16.5 | -0.9176 | 0.07948 | -0.072 | -11.545
-16 | -1.0091 | 0.06074 | -0.0838 | -16.6134
-15.5 | -1.0935 | 0.04234 | -0.0967 | -25.8266
-15 | -1.1257 | 0.03089 | -0.1057 | -36.4422
-14.5 | -1.1377 | 0.02595 | -0.1045 | -43.842
-14 | -1.1287 | 0.02285 | -0.1015 | -49.3961
-13.5 | -1.0666 | 0.02013 | -0.1057 | -52.9856
-13 | -0.9678 | 0.01776 | -0.1155 | -54.4932
-12.5 | -0.9461 | 0.01647 | -0.1094 | -57.4438
-12 | -0.9168 | 0.01563 | -0.1038 | -58.6564
-11.5 | -0.8788 | 0.01481 | -0.0996 | -59.3383
-11 | -0.8361 | 0.01402 | -0.0962 | -59.6362
-10.5 | -0.7931 | 0.01313 | -0.0928 | -60.4037
-9.5 | -0.6954 | 0.01186 | -0.0879 | -58.6341
-9 | -0.6452 | 0.01127 | -0.0856 | -57.2493
-8.5 | -0.5914 | 0.01082 | -0.084 | -54.658
-8 | -0.5398 | 0.01025 | -0.0821 | -52.6634
-7.5 | -0.4851 | 0.00983 | -0.0807 | -49.3489
-7 | -0.4311 | 0.0094 | -0.0793 | -45.8617
-6.5 | -0.3761 | 0.009 | -0.078 | -41.7889
-6 | -0.3209 | 0.00866 | -0.0769 | -37.0554
-5.5 | -0.2652 | 0.00833 | -0.0758 | -31.8367
-5 | -0.2098 | 0.00806 | -0.0747 | -26.0298
-4.5 | -0.1535 | 0.00776 | -0.0739 | -19.7809
-4 | -0.0976 | 0.00751 | -0.073 | -12.996
-3.5 | -0.0416 | 0.00727 | -0.0722 | -5.7221
-3 | 0.0142 | 0.00701 | -0.0714 | 2.0257
-2.5 | 0.0696 | 0.0068 | -0.0705 | 10.2353
-2 | 0.1251 | 0.00659 | -0.0696 | 18.9833
-1.5 | 0.1807 | 0.00639 | -0.0688 | 28.2786
-1 | 0.236 | 0.00624 | -0.068 | 37.8205
-0.5 | 0.2913 | 0.00615 | -0.0672 | 47.3659
0 | 0.3471 | 0.00606 | -0.0664 | 57.2772
0.5 | 0.4022 | 0.00598 | -0.0656 | 67.2575
1 | 0.4568 | 0.00594 | -0.0646 | 76.9024
1.5 | 0.5098 | 0.00592 | -0.0634 | 86.1149
2 | 0.5534 | 0.00557 | -0.0603 | 99.3537
2.5 | 0.5967 | 0.00553 | -0.0569 | 107.9024
3 | 0.6435 | 0.00567 | -0.0542 | 113.4921
3.5 | 0.6938 | 0.0059 | -0.0523 | 117.5932
4 | 0.7634 | 0.00627 | -0.0547 | 121.7544
4.5 | 0.8397 | 0.00674 | -0.0586 | 124.5846
5 | 0.9045 | 0.0072 | -0.0601 | 125.625
5.5 | 0.9728 | 0.00775 | -0.0623 | 125.5226
6 | 1.0369 | 0.00832 | -0.0637 | 124.6274
6.5 | 1.1075 | 0.00894 | -0.0666 | 123.8814
7 | 1.1649 | 0.00951 | -0.0667 | 122.4921
7.5 | 1.1842 | 0.01 | -0.0589 | 118.42
8 | 1.1974 | 0.01054 | -0.0499 | 113.6053
8.5 | 1.2237 | 0.01121 | -0.044 | 109.1615
9 | 1.2531 | 0.01204 | -0.039 | 104.0781
9.5 | 1.2827 | 0.01305 | -0.0344 | 98.2912
10 | 1.3126 | 0.01422 | -0.0304 | 92.3066
10.5 | 1.343 | 0.01552 | -0.0267 | 86.5335
11 | 1.3727 | 0.01699 | -0.0234 | 80.7946
11.5 | 1.4015 | 0.01865 | -0.0202 | 75.1475
12 | 1.4284 | 0.02053 | -0.0172 | 69.5762
12.5 | 1.4537 | 0.0226 | -0.0143 | 64.323
13 | 1.4796 | 0.02474 | -0.0117 | 59.806
13.5 | 1.5016 | 0.02722 | -0.0092 | 55.1653
14 | 1.52 | 0.03011 | -0.0067 | 50.4816
14.5 | 1.5407 | 0.03296 | -0.0046 | 46.7445
15 | 1.5554 | 0.03645 | -0.0027 | 42.6722
15.5 | 1.5684 | 0.04025 | -0.001 | 38.9665
16 | 1.5796 | 0.04438 | 0.0003 | 35.5926
16.5 | 1.5845 | 0.04926 | 0.0014 | 32.1661
17 | 1.5893 | 0.05435 | 0.0021 | 29.242
17.5 | 1.5862 | 0.0604 | 0.0023 | 26.2616
18 | 1.5832 | 0.06671 | 0.002 | 23.7326
18.5 | 1.5744 | 0.07383 | 0.0013 | 21.3247
19 | 1.5592 | 0.08196 | -0.0002 | 19.0239
19.5 | 1.5453 | 0.09012 | -0.002 | 17.1471
20 | 1.5252 | 0.09927 | -0.0046 | 15.3642

## 55. Re 2M Mach 0.50 (1)
BIGFOIL.COM POLAR EXPORT
GA 30-415
GA 30-415 |  |  |  | Cl Max: | 1.58 | at alpha= | 10 | deg
JavaFoil+Calcfoil stall+Eppler ext transition |  |  |  | L/D Max: | 107.242 | at alpha= | 6.5 | deg
Re: | 2000000 |  |  | Cd Min: | 0.0069 | at alpha= | -1 | deg
Mach: | 0.5 |  |  | Cl=0 at alpha= | -2.9789 | deg
|  |  |  | @ Cl=0.1, Cd= | 0.0075256
|  |  |  | @ Cl=0.4, Cd= | 0.0069929
|  |  |  | @ Cl=0.6, Cd= | 0.0078192
alpha (deg) | Cl | Cd | Cm | Cl/Cd
-20 | -0.976 | 0.18393 | -0.029 | -5.308
-19.5 | -0.946 | 0.1752 | -0.029 | -5.401
-19 | -0.917 | 0.17359 | -0.029 | -5.281
-18.5 | -0.888 | 0.16625 | -0.029 | -5.342
-18 | -0.86 | 0.16364 | -0.029 | -5.254
-17.5 | -0.832 | 0.15854 | -0.029 | -5.248
-17 | -0.804 | 0.14967 | -0.029 | -5.369
-16.5 | -0.776 | 0.14435 | -0.03 | -5.377
-16 | -0.75 | 0.14544 | -0.031 | -5.156
-15.5 | -0.721 | 0.13791 | -0.031 | -5.231
-15 | -0.692 | 0.13307 | -0.031 | -5.2
-14.5 | -0.662 | 0.12487 | -0.03 | -5.3
-14 | -0.633 | 0.11944 | -0.029 | -5.299
-13.5 | -0.605 | 0.11832 | -0.029 | -5.109
-13 | -0.576 | 0.11419 | -0.029 | -5.043
-12.5 | -0.547 | 0.10851 | -0.03 | -5.044
-12 | -0.519 | 0.10555 | -0.03 | -4.915
-11.5 | -0.491 | 0.09488 | -0.031 | -5.174
-11 | -0.46 | 0.08895 | -0.028 | -5.176
-10.5 | -0.432 | 0.08826 | -0.028 | -4.892
-10 | -0.403 | 0.08205 | -0.028 | -4.916
-9.5 | -0.375 | 0.07827 | -0.028 | -4.787
-9 | -0.347 | 0.06371 | -0.031 | -5.45
-8.5 | -0.501 | 0.05009 | -0.042 | -9.998
-8 | -0.538 | 0.02849 | -0.053 | -18.896
-7.5 | -0.567 | 0.01266 | -0.063 | -44.754
-7 | -0.527 | 0.01193 | -0.064 | -44.194
-6.5 | -0.472 | 0.01065 | -0.065 | -44.321
-6 | -0.412 | 0.01001 | -0.066 | -41.15
-5.5 | -0.348 | 0.00997 | -0.066 | -34.929
-5 | -0.282 | 0.00895 | -0.067 | -31.474
-4.5 | -0.213 | 0.00839 | -0.068 | -25.445
-4 | -0.144 | 0.00838 | -0.069 | -17.181
-3.5 | -0.074 | 0.0081 | -0.069 | -9.101
-3 | -0.003 | 0.00785 | -0.07 | -0.378
-2.5 | 0.068 | 0.00757 | -0.071 | 9.013
-2 | 0.14 | 0.00747 | -0.072 | 18.688
-1.5 | 0.211 | 0.00724 | -0.072 | 29.177
-1 | 0.283 | 0.0069 | -0.073 | 40.973
-0.5 | 0.354 | 0.00695 | -0.074 | 50.932
0 | 0.429 | 0.00702 | -0.075 | 61.011
0.5 | 0.5 | 0.00757 | -0.076 | 66.067
1 | 0.572 | 0.00776 | -0.076 | 73.665
1.5 | 0.643 | 0.00791 | -0.077 | 81.285
2 | 0.714 | 0.00814 | -0.078 | 87.733
2.5 | 0.785 | 0.00846 | -0.079 | 92.812
3 | 0.856 | 0.00825 | -0.079 | 103.739
3.5 | 0.926 | 0.0088 | -0.08 | 105.223
4 | 0.996 | 0.00932 | -0.081 | 106.871
4.5 | 1.066 | 0.00999 | -0.082 | 106.622
5 | 1.134 | 0.01063 | -0.082 | 106.624
5.5 | 1.201 | 0.0114 | -0.083 | 105.398
6 | 1.268 | 0.0122 | -0.084 | 103.934
6.5 | 1.332 | 0.01242 | -0.085 | 107.242
7 | 1.365 | 0.01466 | -0.084 | 93.14
7.5 | 1.417 | 0.01631 | -0.084 | 86.887
8 | 1.467 | 0.01781 | -0.084 | 82.346
8.5 | 1.51 | 0.01967 | -0.084 | 76.767
9 | 1.544 | 0.02213 | -0.085 | 69.782
9.5 | 1.569 | 0.0246 | -0.085 | 63.805
10 | 1.58 | 0.02744 | -0.085 | 57.592
10.5 | 1.569 | 0.03121 | -0.085 | 50.284
11 | 1.513 | 0.03653 | -0.085 | 41.412
11.5 | 1.334 | 0.04688 | -0.083 | 28.455
12 | 0.924 | 0.0744 | -0.075 | 12.423
12.5 | 0.914 | 0.0974 | -0.065 | 9.38
13 | 0.921 | 0.12183 | -0.056 | 7.563
13.5 | 0.944 | 0.12217 | -0.052 | 7.726
14 | 0.977 | 0.12629 | -0.057 | 7.739
14.5 | 1.015 | 0.13004 | -0.062 | 7.806
15 | 1.044 | 0.13922 | -0.063 | 7.499

## 56. Re 2M Mach 0.50 (2)
BIGFOIL.COM POLAR EXPORT
GA 30-415
GA 30-415 |  |  |  | Cl Max: | 1.4529 | at alpha= | 13 | deg
XFOIL ncrit=9 |  |  |  | L/D Max: | 117.352 | at alpha= | 4.5 | deg
Re: | 2000000 |  |  | Cd Min: | 0.14047 | at alpha= | 18 | deg
Mach: | 0.5 |  |  | Cl=0 at alpha= | -3.1258 | deg
|  |  |  | @ Cl=0.1, Cd= | 0.0072362
|  |  |  | @ Cl=0.4, Cd= | 0.0064943
|  |  |  | @ Cl=0.6, Cd= | 0.0066618
alpha (deg) | Cl | Cd | Cm | Cl/Cd
-13.5 | -0.3513 | 0.12668 | -0.0581 | -2.7731
-13 | -0.3485 | 0.10913 | -0.0758 | -3.1934
-12.5 | -0.3936 | 0.0867 | -0.0986 | -4.5398
-12 | -0.4188 | 0.07057 | -0.1174 | -5.9345
-11.5 | -0.4522 | 0.0593 | -0.1262 | -7.6256
-11 | -0.4895 | 0.04872 | -0.1332 | -10.0472
-10.5 | -0.5269 | 0.03791 | -0.1403 | -13.8987
-10 | -0.5561 | 0.02749 | -0.1487 | -20.2292
-9.5 | -0.5906 | 0.02205 | -0.1446 | -26.7846
-9 | -0.6175 | 0.01847 | -0.1339 | -33.4326
-8.5 | -0.622 | 0.01579 | -0.1225 | -39.392
-8 | -0.5908 | 0.01377 | -0.1147 | -42.9049
-7.5 | -0.5437 | 0.0124 | -0.1086 | -43.8468
-7 | -0.4893 | 0.0113 | -0.1036 | -43.3009
-6.5 | -0.4289 | 0.01057 | -0.0996 | -40.5771
-6 | -0.3676 | 0.00987 | -0.096 | -37.2442
-5.5 | -0.3044 | 0.00933 | -0.093 | -32.6259
-5 | -0.2411 | 0.00889 | -0.0903 | -27.1204
-4.5 | -0.1762 | 0.0085 | -0.0881 | -20.7294
-4 | -0.112 | 0.00815 | -0.086 | -13.7423
-3.5 | -0.0482 | 0.00786 | -0.0841 | -6.1323
-3 | 0.0162 | 0.00757 | -0.0825 | 2.14
-2.5 | 0.0794 | 0.00731 | -0.0808 | 10.8618
-1.5 | 0.2051 | 0.00686 | -0.0777 | 29.898
-1 | 0.2678 | 0.0067 | -0.0762 | 39.9701
-0.5 | 0.3295 | 0.00656 | -0.0746 | 50.2287
0 | 0.3913 | 0.0065 | -0.073 | 60.2
0.5 | 0.4524 | 0.00646 | -0.0713 | 70.031
1 | 0.5118 | 0.00648 | -0.0693 | 78.9815
1.5 | 0.5687 | 0.00658 | -0.0668 | 86.4286
2 | 0.6223 | 0.00672 | -0.0637 | 92.6042
2.5 | 0.6598 | 0.00641 | -0.0574 | 102.9329
3.5 | 0.7432 | 0.00666 | -0.0457 | 111.5916
4 | 0.8364 | 0.00724 | -0.0507 | 115.5249
4.5 | 0.9306 | 0.00793 | -0.0557 | 117.3518
5 | 1.0033 | 0.00864 | -0.0564 | 116.1227
5.5 | 1.0781 | 0.00943 | -0.0574 | 114.3266
6 | 1.1144 | 0.01016 | -0.0512 | 109.685
6.5 | 1.138 | 0.01107 | -0.0428 | 102.8004
7 | 1.1675 | 0.01226 | -0.0361 | 95.2284
7.5 | 1.2013 | 0.01364 | -0.0306 | 88.0718
8 | 1.2342 | 0.01534 | -0.0254 | 80.4563
8.5 | 1.266 | 0.01732 | -0.0206 | 73.0947
9 | 1.2979 | 0.01948 | -0.0162 | 66.6273
9.5 | 1.3274 | 0.02193 | -0.0119 | 60.529
10 | 1.3545 | 0.02467 | -0.0077 | 54.9047
10.5 | 1.3783 | 0.02778 | -0.0037 | 49.6148
11 | 1.4002 | 0.03124 | -0.0001 | 44.8207
11.5 | 1.4186 | 0.03516 | 0.0032 | 40.347
12 | 1.4337 | 0.03954 | 0.0061 | 36.2595
12.5 | 1.4429 | 0.04458 | 0.0086 | 32.3665
13 | 1.4529 | 0.04979 | 0.0106 | 29.1806
13.5 | 1.4528 | 0.05607 | 0.0119 | 25.9105
14 | 1.4493 | 0.06288 | 0.0126 | 23.0487
14.5 | 1.4399 | 0.07049 | 0.0125 | 20.427
15 | 1.4248 | 0.07888 | 0.0116 | 18.0629
15.5 | 1.4032 | 0.08816 | 0.0097 | 15.9165
16 | 1.3818 | 0.09774 | 0.0071 | 14.1375
16.5 | 1.355 | 0.10813 | 0.0036 | 12.5312
17 | 1.33 | 0.11872 | -0.0006 | 11.2028
17.5 | 1.3076 | 0.12935 | -0.0054 | 10.109
18 | 1.285 | 0.14047 | -0.0111 | 9.1479

## 57. Re 3M Mach 0.00 (1)
BIGFOIL.COM POLAR EXPORT
GA 30-415
GA 30-415 |  |  |  | Cl Max: | 1.835 | at alpha= | 16.5 | deg
JavaFoil+Calcfoil stall+Eppler ext transition |  |  |  | L/D Max: | 128.965 | at alpha= | 6.5 | deg
Re: | 3000000 |  |  | Cd Min: | 0.00623 | at alpha= | -1 | deg
Mach: | 0 |  |  | Cl=0 at alpha= | -2.9758 | deg
|  |  |  | @ Cl=0.1, Cd= | 0.0064174
|  |  |  | @ Cl=0.4, Cd= | 0.0064013
|  |  |  | @ Cl=0.6, Cd= | 0.0068487
alpha (deg) | Cl | Cd | Cm | Cl/Cd
-20 | -0.866 | 0.14855 | -0.026 | -5.83
-19.5 | -0.878 | 0.14085 | -0.026 | -6.234
-19 | -0.89 | 0.13218 | -0.027 | -6.735
-18.5 | -0.9 | 0.12431 | -0.028 | -7.24
-18 | -0.908 | 0.11705 | -0.029 | -7.759
-17.5 | -0.914 | 0.11023 | -0.029 | -8.296
-17 | -0.92 | 0.10221 | -0.03 | -8.998
-16.5 | -0.924 | 0.0939 | -0.032 | -9.839
-16 | -0.925 | 0.08694 | -0.033 | -10.639
-15.5 | -0.926 | 0.07817 | -0.034 | -11.85
-15 | -0.926 | 0.06907 | -0.035 | -13.412
-14.5 | -0.925 | 0.05985 | -0.037 | -15.448
-14 | -0.919 | 0.05231 | -0.038 | -17.568
-13.5 | -0.914 | 0.04375 | -0.04 | -20.889
-13 | -0.905 | 0.03659 | -0.042 | -24.73
-12.5 | -0.917 | 0.02323 | -0.045 | -39.466
-12 | -0.909 | 0.01775 | -0.047 | -51.209
-11.5 | -0.895 | 0.01442 | -0.049 | -62.078
-11 | -0.875 | 0.01224 | -0.05 | -71.457
-10.5 | -0.835 | 0.01111 | -0.051 | -75.175
-10 | -0.792 | 0.01044 | -0.052 | -75.873
-9.5 | -0.746 | 0.00995 | -0.052 | -74.975
-9 | -0.697 | 0.00949 | -0.053 | -73.402
-8.5 | -0.646 | 0.00907 | -0.054 | -71.191
-8 | -0.593 | 0.00962 | -0.054 | -61.61
-7.5 | -0.538 | 0.00885 | -0.055 | -60.834
-7 | -0.482 | 0.00861 | -0.056 | -55.992
-6.5 | -0.425 | 0.00829 | -0.056 | -51.207
-6 | -0.366 | 0.00832 | -0.057 | -44.043
-5.5 | -0.307 | 0.00785 | -0.058 | -39.111
-5 | -0.247 | 0.00753 | -0.058 | -32.825
-4.5 | -0.187 | 0.00741 | -0.059 | -25.185
-4 | -0.126 | 0.00717 | -0.059 | -17.507
-3.5 | -0.064 | 0.00701 | -0.06 | -9.155
-3 | -0.003 | 0.00676 | -0.061 | -0.381
-2.5 | 0.059 | 0.00651 | -0.061 | 9.094
-2 | 0.121 | 0.00637 | -0.062 | 19.014
-1.5 | 0.183 | 0.00641 | -0.063 | 28.563
-1 | 0.245 | 0.00623 | -0.063 | 39.35
-0.5 | 0.307 | 0.00624 | -0.064 | 49.209
0 | 0.371 | 0.0063 | -0.065 | 58.978
0.5 | 0.434 | 0.00652 | -0.065 | 66.523
1 | 0.496 | 0.00676 | -0.066 | 73.29
1.5 | 0.558 | 0.00672 | -0.067 | 83.069
2 | 0.62 | 0.00691 | -0.067 | 89.683
2.5 | 0.682 | 0.00713 | -0.068 | 95.581
3 | 0.743 | 0.00733 | -0.069 | 101.422
3.5 | 0.805 | 0.00702 | -0.069 | 114.668
4 | 0.866 | 0.00737 | -0.07 | 117.451
4.5 | 0.927 | 0.00777 | -0.071 | 119.299
5 | 0.987 | 0.00817 | -0.071 | 120.794
5.5 | 1.048 | 0.00817 | -0.072 | 128.223
6 | 1.107 | 0.00862 | -0.073 | 128.472
6.5 | 1.166 | 0.00904 | -0.073 | 128.965
7 | 1.225 | 0.00952 | -0.074 | 128.582
7.5 | 1.282 | 0.01013 | -0.075 | 126.546
8 | 1.339 | 0.01089 | -0.075 | 122.953
8.5 | 1.395 | 0.01148 | -0.076 | 121.51
9 | 1.449 | 0.01207 | -0.077 | 120.009
9.5 | 1.501 | 0.01276 | -0.077 | 117.618
10 | 1.551 | 0.0137 | -0.078 | 113.221
10.5 | 1.583 | 0.0152 | -0.078 | 104.169
11 | 1.61 | 0.01657 | -0.077 | 97.153
11.5 | 1.647 | 0.01768 | -0.078 | 93.146
12 | 1.682 | 0.01874 | -0.078 | 89.779
12.5 | 1.713 | 0.0201 | -0.078 | 85.206
13 | 1.74 | 0.02174 | -0.078 | 80.024
13.5 | 1.763 | 0.0234 | -0.079 | 75.358
14 | 1.784 | 0.02529 | -0.079 | 70.529
14.5 | 1.801 | 0.0274 | -0.079 | 65.727
15 | 1.814 | 0.02982 | -0.079 | 60.833
15.5 | 1.824 | 0.0322 | -0.08 | 56.64
16 | 1.831 | 0.03448 | -0.08 | 53.116
16.5 | 1.835 | 0.03712 | -0.08 | 49.429
17 | 1.834 | 0.03995 | -0.08 | 45.914
17.5 | 1.83 | 0.04323 | -0.08 | 42.339
18 | 1.822 | 0.04713 | -0.08 | 38.654
18.5 | 1.81 | 0.05112 | -0.08 | 35.411
19 | 1.795 | 0.0558 | -0.08 | 32.161
19.5 | 1.774 | 0.06031 | -0.08 | 29.412
20 | 1.743 | 0.06617 | -0.08 | 26.35

## 58. Re 3M Mach 0.00 (2)
BIGFOIL.COM POLAR EXPORT
GA 30-415
GA 30-415 |  |  |  | Cl Max: | 1.7037 | at alpha= | 19 | deg
XFOIL ncrit=9 |  |  |  | L/D Max: | 134.802 | at alpha= | 6 | deg
Re: | 3000000 |  |  | Cd Min: | 0.07801 | at alpha= | -20 | deg
Mach: | 0 |  |  | Cl=0 at alpha= | -3.119 | deg
|  |  |  | @ Cl=0.1, Cd= | 0.0061362
|  |  |  | @ Cl=0.4, Cd= | 0.00555
|  |  |  | @ Cl=0.6, Cd= | 0.0054297
alpha (deg) | Cl | Cd | Cm | Cl/Cd
-20 | -1.1879 | 0.07801 | -0.0681 | -15.2275
-19.5 | -1.3208 | 0.0528 | -0.0838 | -25.0152
-19 | -1.3745 | 0.0383 | -0.094 | -35.8877
-18.5 | -1.3897 | 0.0307 | -0.0983 | -45.2671
-18 | -1.3902 | 0.02641 | -0.0982 | -52.6392
-17.5 | -1.3816 | 0.02363 | -0.0961 | -58.468
-17 | -1.3686 | 0.02162 | -0.0927 | -63.3025
-16.5 | -1.3523 | 0.02019 | -0.0884 | -66.9787
-16 | -1.3432 | 0.01911 | -0.0816 | -70.2878
-15.5 | -1.2957 | 0.01802 | -0.0817 | -71.9034
-14.5 | -1.1698 | 0.01545 | -0.0878 | -75.7152
-14 | -1.0807 | 0.01438 | -0.0958 | -75.153
-13.5 | -1.0441 | 0.01391 | -0.0925 | -75.0611
-13 | -1.006 | 0.01339 | -0.0894 | -75.1307
-12.5 | -0.9664 | 0.01274 | -0.0866 | -75.8556
-12 | -0.9221 | 0.01221 | -0.0846 | -75.5201
-11.5 | -0.8756 | 0.01176 | -0.0828 | -74.4558
-11 | -0.8283 | 0.0113 | -0.0813 | -73.3009
-10.5 | -0.7805 | 0.01078 | -0.0798 | -72.4026
-10 | -0.7307 | 0.01039 | -0.0785 | -70.3272
-9.5 | -0.68 | 0.01 | -0.0775 | -68
-9 | -0.6294 | 0.00958 | -0.0764 | -65.6994
-8.5 | -0.5772 | 0.00927 | -0.0755 | -62.2654
-8 | -0.5251 | 0.00888 | -0.0746 | -59.1329
-7.5 | -0.4723 | 0.00862 | -0.0738 | -54.7912
-7 | -0.419 | 0.00827 | -0.0731 | -50.6651
-6.5 | -0.3661 | 0.008 | -0.0723 | -45.7625
-6 | -0.3121 | 0.00772 | -0.0717 | -40.4275
-5.5 | -0.2583 | 0.00747 | -0.0711 | -34.5783
-5 | -0.2042 | 0.00725 | -0.0705 | -28.1655
-4.5 | -0.1498 | 0.00701 | -0.07 | -21.3695
-4 | -0.0957 | 0.00683 | -0.0694 | -14.0117
-3.5 | -0.0413 | 0.00661 | -0.0689 | -6.2481
-3 | 0.0129 | 0.0064 | -0.0683 | 2.0156
-2.5 | 0.0669 | 0.00624 | -0.0677 | 10.7212
-2 | 0.1211 | 0.00607 | -0.0672 | 19.9506
-1.5 | 0.1751 | 0.00589 | -0.0666 | 29.7284
-1 | 0.2291 | 0.00577 | -0.066 | 39.7054
-0.5 | 0.2827 | 0.00568 | -0.0654 | 49.7711
0 | 0.3368 | 0.0056 | -0.0648 | 60.1429
0.5 | 0.3906 | 0.00555 | -0.0642 | 70.3784
1 | 0.4435 | 0.00555 | -0.0635 | 79.9099
1.5 | 0.4956 | 0.00556 | -0.0626 | 89.1367
2 | 0.546 | 0.00564 | -0.0614 | 96.8085
2.5 | 0.5889 | 0.00544 | -0.0587 | 108.2537
3 | 0.6321 | 0.0054 | -0.0559 | 117.0556
3.5 | 0.6779 | 0.00552 | -0.0537 | 122.808
4 | 0.7246 | 0.00567 | -0.0516 | 127.7954
4.5 | 0.7814 | 0.00595 | -0.0518 | 131.3277
5 | 0.8559 | 0.00638 | -0.0562 | 134.1536
6 | 0.9854 | 0.00731 | -0.0607 | 134.8016
7 | 1.1089 | 0.00831 | -0.0641 | 133.4416
7.5 | 1.1727 | 0.00894 | -0.0665 | 131.1745
8 | 1.2196 | 0.00945 | -0.0652 | 129.0582
8.5 | 1.2454 | 0.00995 | -0.0594 | 125.1658
9 | 1.2617 | 0.01045 | -0.0517 | 120.7368
9.5 | 1.2876 | 0.01106 | -0.0463 | 116.4195
10 | 1.3178 | 0.01177 | -0.0421 | 111.9626
10.5 | 1.3497 | 0.01254 | -0.0385 | 107.6316
11 | 1.3814 | 0.01343 | -0.0352 | 102.8593
11.5 | 1.4124 | 0.01445 | -0.0322 | 97.7439
12 | 1.4423 | 0.01563 | -0.0292 | 92.2777
12.5 | 1.4727 | 0.01687 | -0.0266 | 87.297
13 | 1.501 | 0.0183 | -0.0241 | 82.0219
13.5 | 1.529 | 0.01984 | -0.0218 | 77.0665
14 | 1.5561 | 0.0215 | -0.0196 | 72.3767
14.5 | 1.5791 | 0.0235 | -0.0173 | 67.1957
15 | 1.6032 | 0.02547 | -0.0153 | 62.9446
15.5 | 1.6229 | 0.02786 | -0.0132 | 58.252
16 | 1.6419 | 0.03039 | -0.0114 | 54.0276
16.5 | 1.6573 | 0.03335 | -0.0096 | 49.6942
17 | 1.6701 | 0.03663 | -0.0081 | 45.5938
17.5 | 1.6838 | 0.04 | -0.0069 | 42.095
18 | 1.6923 | 0.04398 | -0.0058 | 38.4789
18.5 | 1.6981 | 0.04838 | -0.0051 | 35.0992
19 | 1.7037 | 0.05295 | -0.0046 | 32.1756
19.5 | 1.7014 | 0.0585 | -0.0045 | 29.0838
20 | 1.7016 | 0.06397 | -0.0047 | 26.6

## 59. Re 3M Mach 0.10 (1)
BIGFOIL.COM POLAR EXPORT
GA 30-415
GA 30-415 |  |  |  | Cl Max: | 1.821 | at alpha= | 16.5 | deg
JavaFoil+Calcfoil stall+Eppler ext transition |  |  |  | L/D Max: | 128.809 | at alpha= | 6.5 | deg
Re: | 3000000 |  |  | Cd Min: | 0.00621 | at alpha= | -0.5 | deg
Mach: | 0.1 |  |  | Cl=0 at alpha= | -2.9762 | deg
|  |  |  | @ Cl=0.1, Cd= | 0.006449
|  |  |  | @ Cl=0.4, Cd= | 0.0064514
|  |  |  | @ Cl=0.6, Cd= | 0.0068984
alpha (deg) | Cl | Cd | Cm | Cl/Cd
-19.5 | -0.835 | 0.1446 | -0.026 | -5.777
-19 | -0.849 | 0.13766 | -0.027 | -6.167
-18.5 | -0.863 | 0.12861 | -0.028 | -6.709
-18 | -0.874 | 0.12086 | -0.028 | -7.235
-17.5 | -0.884 | 0.11337 | -0.029 | -7.798
-17 | -0.892 | 0.10556 | -0.03 | -8.451
-16.5 | -0.898 | 0.09852 | -0.031 | -9.11
-16 | -0.903 | 0.09037 | -0.032 | -9.989
-15.5 | -0.905 | 0.08208 | -0.033 | -11.028
-15 | -0.908 | 0.07255 | -0.035 | -12.517
-14.5 | -0.909 | 0.063 | -0.037 | -14.422
-14 | -0.905 | 0.05546 | -0.038 | -16.312
-13.5 | -0.901 | 0.04668 | -0.04 | -19.303
-13 | -0.893 | 0.03937 | -0.041 | -22.692
-12.5 | -0.892 | 0.02952 | -0.044 | -30.211
-12 | -0.9 | 0.01929 | -0.047 | -46.636
-11.5 | -0.89 | 0.01466 | -0.049 | -60.742
-11 | -0.869 | 0.01264 | -0.05 | -68.769
-10.5 | -0.835 | 0.01123 | -0.051 | -74.401
-10 | -0.793 | 0.01052 | -0.052 | -75.406
-9.5 | -0.747 | 0.01005 | -0.053 | -74.369
-9 | -0.699 | 0.00961 | -0.053 | -72.698
-8.5 | -0.648 | 0.00917 | -0.054 | -70.655
-8 | -0.595 | 0.00961 | -0.055 | -61.907
-7.5 | -0.54 | 0.00896 | -0.055 | -60.315
-7 | -0.484 | 0.00861 | -0.056 | -56.224
-6.5 | -0.427 | 0.00825 | -0.056 | -51.703
-6 | -0.368 | 0.00843 | -0.057 | -43.676
-5.5 | -0.309 | 0.00785 | -0.058 | -39.33
-5 | -0.248 | 0.00763 | -0.058 | -32.528
-4.5 | -0.187 | 0.00736 | -0.059 | -25.478
-4 | -0.126 | 0.00716 | -0.06 | -17.618
-3.5 | -0.065 | 0.00697 | -0.06 | -9.251
-3 | -0.003 | 0.00676 | -0.061 | -0.383
-2.5 | 0.06 | 0.00652 | -0.062 | 9.137
-2 | 0.122 | 0.00641 | -0.062 | 18.993
-1.5 | 0.184 | 0.00645 | -0.063 | 28.547
-1 | 0.246 | 0.00626 | -0.064 | 39.36
-0.5 | 0.309 | 0.00621 | -0.064 | 49.716
0 | 0.373 | 0.00637 | -0.065 | 58.58
0.5 | 0.436 | 0.00656 | -0.066 | 66.398
1 | 0.498 | 0.00678 | -0.066 | 73.448
1.5 | 0.561 | 0.00676 | -0.067 | 82.914
2 | 0.623 | 0.00698 | -0.068 | 89.265
2.5 | 0.685 | 0.00714 | -0.068 | 95.919
3 | 0.747 | 0.00733 | -0.069 | 101.956
3.5 | 0.809 | 0.00704 | -0.07 | 114.928
4 | 0.87 | 0.0074 | -0.07 | 117.533
4.5 | 0.931 | 0.00782 | -0.071 | 119.114
5 | 0.992 | 0.0082 | -0.072 | 120.977
5.5 | 1.053 | 0.00823 | -0.072 | 127.882
6 | 1.113 | 0.00865 | -0.073 | 128.698
6.5 | 1.172 | 0.0091 | -0.074 | 128.809
7 | 1.23 | 0.00963 | -0.074 | 127.697
7.5 | 1.288 | 0.01025 | -0.075 | 125.724
8 | 1.345 | 0.01105 | -0.076 | 121.796
8.5 | 1.401 | 0.0116 | -0.076 | 120.742
9 | 1.455 | 0.01222 | -0.077 | 119.071
9.5 | 1.507 | 0.01306 | -0.078 | 115.362
10 | 1.557 | 0.01387 | -0.078 | 112.308
10.5 | 1.574 | 0.01585 | -0.077 | 99.277
11 | 1.613 | 0.01684 | -0.077 | 95.799
11.5 | 1.651 | 0.01795 | -0.078 | 91.936
12 | 1.685 | 0.0191 | -0.078 | 88.207
12.5 | 1.715 | 0.02053 | -0.079 | 83.505
13 | 1.74 | 0.02224 | -0.079 | 78.237
13.5 | 1.762 | 0.02397 | -0.079 | 73.517
14 | 1.782 | 0.02593 | -0.079 | 68.713
14.5 | 1.797 | 0.02814 | -0.079 | 63.854
15 | 1.808 | 0.03066 | -0.08 | 58.958
15.5 | 1.816 | 0.03304 | -0.08 | 54.964
16 | 1.82 | 0.03552 | -0.08 | 51.242
16.5 | 1.821 | 0.0382 | -0.08 | 47.666
17 | 1.817 | 0.0415 | -0.08 | 43.77
17.5 | 1.809 | 0.04495 | -0.08 | 40.244
18 | 1.797 | 0.04895 | -0.08 | 36.712
18.5 | 1.781 | 0.05323 | -0.08 | 33.47
19 | 1.761 | 0.05891 | -0.08 | 29.893
19.5 | 1.735 | 0.06396 | -0.08 | 27.126
20 | 1.7 | 0.07024 | -0.08 | 24.206

## 60. Re 3M Mach 0.10 (2)
BIGFOIL.COM POLAR EXPORT
GA 30-415
GA 30-415 |  |  |  | Cl Max: | 1.694 | at alpha= | 19 | deg
XFOIL ncrit=9 |  |  |  | L/D Max: | 134.45 | at alpha= | 6 | deg
Re: | 3000000 |  |  | Cd Min: | 0.11102 | at alpha= | -20 | deg
Mach: | 0.1 |  |  | Cl=0 at alpha= | -3.1191 | deg
|  |  |  | @ Cl=0.1, Cd= | 0.0061581
|  |  |  | @ Cl=0.4, Cd= | 0.0055686
|  |  |  | @ Cl=0.6, Cd= | 0.0054728
alpha (deg) | Cl | Cd | Cm | Cl/Cd
-20 | -0.9886 | 0.11102 | -0.0491 | -8.9047
-19.5 | -1.1602 | 0.07766 | -0.0697 | -14.9395
-19 | -1.2907 | 0.053 | -0.0853 | -24.3528
-18.5 | -1.3433 | 0.03856 | -0.0956 | -34.8366
-18 | -1.3641 | 0.0302 | -0.1004 | -45.1689
-17.5 | -1.365 | 0.02594 | -0.1 | -52.6214
-17 | -1.3578 | 0.02315 | -0.0974 | -58.6523
-16.5 | -1.3445 | 0.02126 | -0.0935 | -63.2408
-16 | -1.3322 | 0.01985 | -0.088 | -67.1134
-15.5 | -1.3022 | 0.01869 | -0.0848 | -69.6736
-14.5 | -1.1788 | 0.01601 | -0.0899 | -73.629
-14 | -1.0859 | 0.01473 | -0.0986 | -73.7203
-13.5 | -1.0487 | 0.01418 | -0.0953 | -73.9563
-13 | -1.0103 | 0.01369 | -0.092 | -73.7984
-12.5 | -0.971 | 0.01303 | -0.0889 | -74.5203
-12 | -0.9277 | 0.01241 | -0.0865 | -74.7542
-11.5 | -0.8814 | 0.01192 | -0.0846 | -73.943
-11 | -0.8331 | 0.01149 | -0.083 | -72.5065
-10.5 | -0.7856 | 0.01091 | -0.0812 | -72.0073
-10 | -0.7358 | 0.01049 | -0.0798 | -70.143
-9.5 | -0.684 | 0.01014 | -0.0788 | -67.4556
-9 | -0.6337 | 0.00966 | -0.0774 | -65.6004
-8.5 | -0.5812 | 0.00932 | -0.0765 | -62.3605
-8 | -0.5285 | 0.00895 | -0.0755 | -59.0503
-7.5 | -0.4755 | 0.00865 | -0.0746 | -54.9711
-7 | -0.4218 | 0.00831 | -0.0739 | -50.7581
-6.5 | -0.3683 | 0.00804 | -0.0731 | -45.8085
-6 | -0.3141 | 0.00776 | -0.0724 | -40.4768
-5.5 | -0.26 | 0.0075 | -0.0717 | -34.6667
-5 | -0.2056 | 0.00728 | -0.0711 | -28.2418
-4.5 | -0.1507 | 0.00704 | -0.0705 | -21.4062
-4 | -0.0962 | 0.00684 | -0.0699 | -14.0643
-3.5 | -0.0416 | 0.00663 | -0.0693 | -6.2745
-3 | 0.013 | 0.00642 | -0.0688 | 2.0249
-2.5 | 0.0674 | 0.00626 | -0.0682 | 10.7668
-2 | 0.1218 | 0.00609 | -0.0676 | 20
-1.5 | 0.1761 | 0.0059 | -0.067 | 29.8475
-1 | 0.2305 | 0.00578 | -0.0664 | 39.8789
-0.5 | 0.2845 | 0.00569 | -0.0658 | 50
0 | 0.3387 | 0.00562 | -0.0651 | 60.2669
0.5 | 0.3927 | 0.00557 | -0.0645 | 70.5027
1 | 0.4459 | 0.00556 | -0.0637 | 80.1978
1.5 | 0.4982 | 0.00559 | -0.0628 | 89.1234
2.5 | 0.5923 | 0.00548 | -0.0589 | 108.0839
3 | 0.6352 | 0.00544 | -0.056 | 116.7647
3.5 | 0.6814 | 0.00554 | -0.0537 | 122.9964
4 | 0.7278 | 0.0057 | -0.0515 | 127.6842
4.5 | 0.7852 | 0.00598 | -0.0518 | 131.3043
5 | 0.8606 | 0.00643 | -0.0562 | 133.8414
6 | 0.9909 | 0.00737 | -0.0607 | 134.4505
7 | 1.1154 | 0.00838 | -0.0641 | 133.1026
7.5 | 1.1798 | 0.00901 | -0.0664 | 130.9434
8 | 1.2223 | 0.00954 | -0.0641 | 128.1237
8.5 | 1.2452 | 0.01005 | -0.0576 | 123.9005
9 | 1.2618 | 0.01056 | -0.0499 | 119.4886
9.5 | 1.2896 | 0.01121 | -0.0448 | 115.0401
10 | 1.3202 | 0.01196 | -0.0407 | 110.3846
10.5 | 1.3521 | 0.01279 | -0.0371 | 105.7154
11 | 1.3839 | 0.01374 | -0.0338 | 100.7205
11.5 | 1.415 | 0.01482 | -0.0307 | 95.4791
12 | 1.4445 | 0.01608 | -0.0277 | 89.8321
12.5 | 1.4753 | 0.01737 | -0.0252 | 84.9338
13 | 1.5043 | 0.01884 | -0.0227 | 79.8461
13.5 | 1.531 | 0.02053 | -0.0202 | 74.5738
14 | 1.5581 | 0.02226 | -0.018 | 69.9955
14.5 | 1.5809 | 0.02435 | -0.0157 | 64.924
15 | 1.603 | 0.02655 | -0.0135 | 60.3766
15.5 | 1.6233 | 0.029 | -0.0115 | 55.9759
16 | 1.6405 | 0.03178 | -0.0096 | 51.6205
16.5 | 1.6563 | 0.03482 | -0.008 | 47.5675
17 | 1.6659 | 0.03853 | -0.0064 | 43.2364
17.5 | 1.6803 | 0.04199 | -0.0053 | 40.0167
18 | 1.6858 | 0.04638 | -0.0043 | 36.3476
18.5 | 1.6923 | 0.05088 | -0.0037 | 33.2606
19 | 1.694 | 0.05598 | -0.0033 | 30.2608
19.5 | 1.6909 | 0.06182 | -0.0034 | 27.352
20 | 1.6895 | 0.06759 | -0.0038 | 24.9963

## 61. Re 3M Mach 0.25 (1)
BIGFOIL.COM POLAR EXPORT
GA 30-415
GA 30-415 |  |  |  | Cl Max: | 1.755 | at alpha= | 14.5 | deg
JavaFoil+Calcfoil stall+Eppler ext transition |  |  |  | L/D Max: | 126.498 | at alpha= | 6.5 | deg
Re: | 3000000 |  |  | Cd Min: | 0.00629 | at alpha= | -1 | deg
Mach: | 0.25 |  |  | Cl=0 at alpha= | -2.9766 | deg
|  |  |  | @ Cl=0.1, Cd= | 0.0065091
|  |  |  | @ Cl=0.4, Cd= | 0.0065775
|  |  |  | @ Cl=0.6, Cd= | 0.0070488
alpha (deg) | Cl | Cd | Cm | Cl/Cd
-16 | -0.721 | 0.11217 | -0.029 | -6.425
-15.5 | -0.745 | 0.10405 | -0.03 | -7.159
-15 | -0.765 | 0.09657 | -0.031 | -7.922
-14.5 | -0.783 | 0.0855 | -0.033 | -9.164
-14 | -0.797 | 0.07589 | -0.035 | -10.506
-13.5 | -0.805 | 0.06781 | -0.036 | -11.876
-13 | -0.812 | 0.05795 | -0.039 | -14.021
-12.5 | -0.815 | 0.04809 | -0.041 | -16.957
-12 | -0.814 | 0.03963 | -0.043 | -20.534
-11.5 | -0.823 | 0.02669 | -0.046 | -30.825
-11 | -0.836 | 0.01631 | -0.05 | -51.273
-10.5 | -0.82 | 0.01342 | -0.052 | -61.095
-10 | -0.796 | 0.01138 | -0.053 | -69.907
-9.5 | -0.753 | 0.01071 | -0.054 | -70.318
-9 | -0.707 | 0.01005 | -0.055 | -70.39
-8.5 | -0.658 | 0.00958 | -0.055 | -68.63
-8 | -0.606 | 0.01008 | -0.056 | -60.101
-7.5 | -0.551 | 0.00925 | -0.057 | -59.614
-7 | -0.495 | 0.00886 | -0.057 | -55.844
-6.5 | -0.437 | 0.00849 | -0.058 | -51.39
-6 | -0.377 | 0.00857 | -0.059 | -43.979
-5.5 | -0.316 | 0.00804 | -0.059 | -39.349
-5 | -0.255 | 0.00771 | -0.06 | -33.031
-4.5 | -0.192 | 0.00751 | -0.061 | -25.615
-4 | -0.13 | 0.00725 | -0.061 | -17.863
-3.5 | -0.066 | 0.00709 | -0.062 | -9.348
-3 | -0.003 | 0.00687 | -0.063 | -0.387
-2.5 | 0.061 | 0.00657 | -0.063 | 9.304
-2 | 0.125 | 0.00647 | -0.064 | 19.339
-1.5 | 0.189 | 0.00653 | -0.065 | 28.948
-1 | 0.253 | 0.00629 | -0.066 | 40.268
-0.5 | 0.317 | 0.00631 | -0.066 | 50.269
0 | 0.384 | 0.0065 | -0.067 | 58.997
0.5 | 0.448 | 0.00681 | -0.068 | 65.799
1 | 0.512 | 0.0069 | -0.068 | 74.184
1.5 | 0.576 | 0.007 | -0.069 | 82.264
2 | 0.64 | 0.00713 | -0.07 | 89.784
2.5 | 0.704 | 0.00732 | -0.07 | 96.065
3 | 0.767 | 0.00763 | -0.071 | 100.504
3.5 | 0.831 | 0.00731 | -0.072 | 113.677
4 | 0.894 | 0.00769 | -0.072 | 116.186
4.5 | 0.956 | 0.0081 | -0.073 | 118.141
5 | 1.019 | 0.00854 | -0.074 | 119.314
5.5 | 1.081 | 0.00856 | -0.074 | 126.212
6 | 1.142 | 0.00903 | -0.075 | 126.477
6.5 | 1.202 | 0.00951 | -0.076 | 126.498
7 | 1.262 | 0.01012 | -0.077 | 124.685
7.5 | 1.321 | 0.01107 | -0.077 | 119.29
8 | 1.379 | 0.01165 | -0.078 | 118.312
8.5 | 1.435 | 0.01228 | -0.078 | 116.794
9 | 1.489 | 0.01313 | -0.079 | 113.356
9.5 | 1.54 | 0.01391 | -0.08 | 110.751
10 | 1.555 | 0.01617 | -0.078 | 96.195
10.5 | 1.596 | 0.01727 | -0.079 | 92.422
11 | 1.632 | 0.0185 | -0.079 | 88.225
11.5 | 1.665 | 0.01976 | -0.08 | 84.269
12 | 1.694 | 0.02139 | -0.08 | 79.178
12.5 | 1.716 | 0.02327 | -0.08 | 73.744
13 | 1.735 | 0.02523 | -0.08 | 68.736
13.5 | 1.747 | 0.02755 | -0.08 | 63.409
14 | 1.754 | 0.03024 | -0.081 | 57.986
14.5 | 1.755 | 0.03304 | -0.081 | 53.119
15 | 1.751 | 0.0358 | -0.081 | 48.904
15.5 | 1.74 | 0.03916 | -0.081 | 44.444
16 | 1.723 | 0.04295 | -0.081 | 40.11
16.5 | 1.699 | 0.04714 | -0.081 | 36.045
17 | 1.667 | 0.05248 | -0.081 | 31.763
17.5 | 1.63 | 0.05836 | -0.081 | 27.923
18 | 1.586 | 0.06526 | -0.08 | 24.297
18.5 | 1.534 | 0.07422 | -0.079 | 20.67
19 | 1.479 | 0.08329 | -0.079 | 17.752
19.5 | 1.403 | 0.0993 | -0.077 | 14.127

## 62. Re 3M Mach 0.25 (2)
BIGFOIL.COM POLAR EXPORT
GA 30-415
GA 30-415 |  |  |  | Cl Max: | 1.648 | at alpha= | 17.5 | deg
XFOIL ncrit=9 |  |  |  | L/D Max: | 133.973 | at alpha= | 5 | deg
Re: | 3000000 |  |  | Cd Min: | 0.16749 | at alpha= | -20 | deg
Mach: | 0.25 |  |  | Cl=0 at alpha= | -3.1186 | deg
|  |  |  | @ Cl=0.1, Cd= | 0.0062537
|  |  |  | @ Cl=0.4, Cd= | 0.0056628
|  |  |  | @ Cl=0.6, Cd= | 0.00572
alpha (deg) | Cl | Cd | Cm | Cl/Cd
-20 | -0.7216 | 0.16749 | -0.0193 | -4.3083
-19.5 | -0.741 | 0.1548 | -0.027 | -4.7868
-19 | -0.7633 | 0.14222 | -0.0345 | -5.367
-18.5 | -0.7973 | 0.12812 | -0.043 | -6.2231
-18 | -0.8474 | 0.11215 | -0.0527 | -7.556
-17.5 | -0.9357 | 0.09157 | -0.0658 | -10.2184
-17 | -1.0837 | 0.06509 | -0.0834 | -16.6493
-16.5 | -1.1905 | 0.04436 | -0.098 | -26.8372
-16 | -1.2292 | 0.03176 | -0.1082 | -38.7028
-15.5 | -1.2427 | 0.02604 | -0.1085 | -47.7227
-15 | -1.2426 | 0.02297 | -0.1044 | -54.0966
-14.5 | -1.2092 | 0.0205 | -0.1033 | -58.9854
-14 | -1.1164 | 0.01818 | -0.1117 | -61.4081
-13.5 | -1.0408 | 0.01627 | -0.1164 | -63.9705
-13 | -1.0269 | 0.01543 | -0.108 | -66.5522
-12 | -0.9509 | 0.01388 | -0.0992 | -68.5086
-11.5 | -0.9078 | 0.01307 | -0.0957 | -69.4568
-10.5 | -0.8121 | 0.01176 | -0.0901 | -69.0561
-10 | -0.7616 | 0.01123 | -0.0878 | -67.8183
-9.5 | -0.7096 | 0.01064 | -0.0858 | -66.6917
-9 | -0.6564 | 0.01022 | -0.0839 | -64.227
-8.5 | -0.6027 | 0.00971 | -0.0823 | -62.07
-8 | -0.5479 | 0.00933 | -0.0808 | -58.7245
-7.5 | -0.4929 | 0.00892 | -0.0795 | -55.2578
-7 | -0.437 | 0.0086 | -0.0783 | -50.814
-6.5 | -0.3813 | 0.00825 | -0.0772 | -46.2182
-6 | -0.3256 | 0.00797 | -0.076 | -40.8532
-5.5 | -0.269 | 0.00768 | -0.0752 | -35.026
-5 | -0.2126 | 0.00743 | -0.0743 | -28.6137
-4.5 | -0.1561 | 0.00717 | -0.0734 | -21.7713
-4 | -0.0991 | 0.00696 | -0.0727 | -14.2385
-3.5 | -0.0431 | 0.00676 | -0.0719 | -6.3757
-3 | 0.0134 | 0.00654 | -0.0712 | 2.0489
-2.5 | 0.0698 | 0.00634 | -0.0705 | 11.0095
-2 | 0.1258 | 0.00618 | -0.0697 | 20.356
-1.5 | 0.1818 | 0.00601 | -0.069 | 30.2496
-1 | 0.2379 | 0.00585 | -0.0683 | 40.6667
-0.5 | 0.2938 | 0.00575 | -0.0676 | 51.0957
0 | 0.3496 | 0.00569 | -0.0669 | 61.4411
0.5 | 0.4051 | 0.00566 | -0.0661 | 71.5724
1 | 0.4597 | 0.00564 | -0.0651 | 81.5071
1.5 | 0.5126 | 0.00572 | -0.0639 | 89.6154
2.5 | 0.6116 | 0.00572 | -0.0601 | 106.9231
3 | 0.6526 | 0.00558 | -0.0564 | 116.9534
3.5 | 0.699 | 0.00571 | -0.0536 | 122.4168
4 | 0.7455 | 0.00587 | -0.0509 | 127.0017
4.5 | 0.8052 | 0.00617 | -0.0512 | 130.5024
5 | 0.8869 | 0.00662 | -0.0563 | 133.9728
5.5 | 0.954 | 0.00716 | -0.0584 | 133.2402
6 | 1.0201 | 0.0077 | -0.0602 | 132.4805
6.5 | 1.0822 | 0.0082 | -0.0611 | 131.9756
7 | 1.1506 | 0.00885 | -0.0635 | 130.0113
7.5 | 1.2091 | 0.00952 | -0.0639 | 127.0063
8 | 1.2211 | 0.00997 | -0.0545 | 122.4774
8.5 | 1.2421 | 0.01056 | -0.0472 | 117.6231
9 | 1.2724 | 0.01127 | -0.0422 | 112.9015
9.5 | 1.3046 | 0.01211 | -0.0378 | 107.7291
10 | 1.3372 | 0.01309 | -0.0338 | 102.1543
10.5 | 1.3692 | 0.01423 | -0.0301 | 96.2193
11 | 1.4006 | 0.01553 | -0.0267 | 90.1867
11.5 | 1.4315 | 0.01699 | -0.0235 | 84.2554
12 | 1.4604 | 0.01866 | -0.0205 | 78.2637
12.5 | 1.4885 | 0.02049 | -0.0176 | 72.6452
13 | 1.5153 | 0.02248 | -0.0148 | 67.4066
13.5 | 1.5423 | 0.02456 | -0.0123 | 62.7972
14 | 1.5633 | 0.02712 | -0.0097 | 57.6438
14.5 | 1.5839 | 0.02985 | -0.0073 | 53.062
15 | 1.6032 | 0.03281 | -0.0052 | 48.8632
15.5 | 1.6164 | 0.03642 | -0.0031 | 44.3822
16 | 1.6309 | 0.0401 | -0.0015 | 40.6708
16.5 | 1.6394 | 0.04445 | -0.0001 | 36.8819
17 | 1.6453 | 0.04924 | 0.001 | 33.4139
17.5 | 1.648 | 0.05451 | 0.0016 | 30.233
18 | 1.648 | 0.06023 | 0.0019 | 27.3618
18.5 | 1.6406 | 0.06696 | 0.0016 | 24.5012
19 | 1.6337 | 0.07382 | 0.001 | 22.1309
19.5 | 1.6222 | 0.08144 | -0.0003 | 19.919
20 | 1.603 | 0.09016 | -0.0023 | 17.7795

## 63. Re 3M Mach 0.50 (1)
BIGFOIL.COM POLAR EXPORT
GA 30-415
GA 30-415 |  |  |  | Cl Max: | 1.586 | at alpha= | 10 | deg
JavaFoil+Calcfoil stall+Eppler ext transition |  |  |  | L/D Max: | 111.455 | at alpha= | 4.5 | deg
Re: | 3000000 |  |  | Cd Min: | 0.00675 | at alpha= | -1 | deg
Mach: | 0.5 |  |  | Cl=0 at alpha= | -2.9789 | deg
|  |  |  | @ Cl=0.1, Cd= | 0.0070833
|  |  |  | @ Cl=0.4, Cd= | 0.0069988
|  |  |  | @ Cl=0.6, Cd= | 0.0076068
alpha (deg) | Cl | Cd | Cm | Cl/Cd
-20 | -0.978 | 0.17175 | -0.03 | -5.693
-19.5 | -0.949 | 0.16795 | -0.03 | -5.649
-19 | -0.919 | 0.16072 | -0.029 | -5.717
-18.5 | -0.889 | 0.15659 | -0.029 | -5.68
-18 | -0.861 | 0.15077 | -0.029 | -5.711
-17.5 | -0.833 | 0.15058 | -0.029 | -5.53
-17 | -0.805 | 0.14023 | -0.03 | -5.739
-16.5 | -0.777 | 0.13337 | -0.03 | -5.823
-16 | -0.75 | 0.14142 | -0.031 | -5.305
-15.5 | -0.722 | 0.12989 | -0.031 | -5.56
-15 | -0.693 | 0.12528 | -0.031 | -5.535
-14.5 | -0.663 | 0.11887 | -0.031 | -5.582
-14 | -0.634 | 0.11298 | -0.03 | -5.609
-13.5 | -0.605 | 0.10993 | -0.03 | -5.504
-13 | -0.576 | 0.10483 | -0.03 | -5.498
-12.5 | -0.548 | 0.10229 | -0.03 | -5.357
-12 | -0.519 | 0.09901 | -0.03 | -5.245
-11.5 | -0.492 | 0.08974 | -0.031 | -5.477
-11 | -0.461 | 0.08472 | -0.029 | -5.444
-10.5 | -0.432 | 0.08239 | -0.028 | -5.244
-10 | -0.404 | 0.07843 | -0.028 | -5.146
-9.5 | -0.375 | 0.07223 | -0.029 | -5.191
-9 | -0.349 | 0.06044 | -0.035 | -5.779
-8.5 | -0.514 | 0.0408 | -0.047 | -12.596
-8 | -0.573 | 0.01693 | -0.059 | -33.827
-7.5 | -0.573 | 0.01085 | -0.063 | -52.834
-7 | -0.527 | 0.01065 | -0.064 | -49.507
-6.5 | -0.472 | 0.01039 | -0.065 | -45.441
-6 | -0.412 | 0.00933 | -0.066 | -44.151
-5.5 | -0.348 | 0.00879 | -0.066 | -39.595
-5 | -0.282 | 0.00838 | -0.067 | -33.633
-4.5 | -0.213 | 0.00816 | -0.068 | -26.152
-4 | -0.144 | 0.00756 | -0.069 | -19.049
-3.5 | -0.074 | 0.00746 | -0.069 | -9.887
-3 | -0.003 | 0.00731 | -0.07 | -0.405
-2.5 | 0.068 | 0.00707 | -0.071 | 9.651
-2 | 0.14 | 0.0071 | -0.072 | 19.668
-1.5 | 0.211 | 0.00698 | -0.072 | 30.268
-1 | 0.283 | 0.00675 | -0.073 | 41.894
-0.5 | 0.354 | 0.00687 | -0.074 | 51.529
0 | 0.429 | 0.00708 | -0.075 | 60.57
0.5 | 0.5 | 0.00737 | -0.076 | 67.85
1 | 0.572 | 0.00752 | -0.076 | 76.034
1.5 | 0.643 | 0.00774 | -0.077 | 83.099
2 | 0.714 | 0.00805 | -0.078 | 88.764
2.5 | 0.785 | 0.00824 | -0.079 | 95.352
3 | 0.856 | 0.00871 | -0.079 | 98.277
3.5 | 0.926 | 0.00848 | -0.08 | 109.206
4 | 0.996 | 0.00894 | -0.081 | 111.422
4.5 | 1.066 | 0.00956 | -0.082 | 111.455
5 | 1.134 | 0.01019 | -0.082 | 111.287
5.5 | 1.201 | 0.0109 | -0.083 | 110.219
6 | 1.268 | 0.0117 | -0.084 | 108.352
6.5 | 1.332 | 0.01204 | -0.085 | 110.635
7 | 1.394 | 0.01333 | -0.085 | 104.619
7.5 | 1.421 | 0.01538 | -0.084 | 92.447
8 | 1.472 | 0.01673 | -0.085 | 87.973
8.5 | 1.514 | 0.01835 | -0.085 | 82.542
9 | 1.55 | 0.02049 | -0.085 | 75.666
9.5 | 1.574 | 0.02269 | -0.085 | 69.4
10 | 1.586 | 0.02519 | -0.085 | 62.952
10.5 | 1.575 | 0.02867 | -0.085 | 54.944
11 | 1.519 | 0.0335 | -0.085 | 45.353
11.5 | 1.343 | 0.04258 | -0.084 | 31.535
12 | 0.949 | 0.0615 | -0.08 | 15.436
12.5 | 0.951 | 0.07598 | -0.075 | 12.523
13 | 0.926 | 0.11374 | -0.059 | 8.144
13.5 | 0.951 | 0.11278 | -0.057 | 8.432
14 | 0.995 | 0.11165 | -0.065 | 8.914
14.5 | 1.032 | 0.11473 | -0.068 | 8.994
15 | 1.051 | 0.1295 | -0.066 | 8.115

## 64. Re 3M Mach 0.50 (2)
BIGFOIL.COM POLAR EXPORT
GA 30-415
GA 30-415 |  |  |  | Cl Max: | 1.5237 | at alpha= | 14 | deg
XFOIL ncrit=9 |  |  |  | L/D Max: | 126.458 | at alpha= | 5 | deg
Re: | 3000000 |  |  | Cd Min: | 0.1562 | at alpha= | 19 | deg
Mach: | 0.5 |  |  | Cl=0 at alpha= | -3.1166 | deg
|  |  |  | @ Cl=0.1, Cd= | 0.0067161
|  |  |  | @ Cl=0.4, Cd= | 0.0060724
|  |  |  | @ Cl=0.6, Cd= | 0.0063709
alpha (deg) | Cl | Cd | Cm | Cl/Cd
-14 | -0.4013 | 0.12267 | -0.0649 | -3.2714
-13.5 | -0.4172 | 0.10351 | -0.0849 | -4.0305
-13 | -0.4385 | 0.08607 | -0.1046 | -5.0947
-12.5 | -0.4594 | 0.07377 | -0.1165 | -6.2275
-12 | -0.4846 | 0.06329 | -0.1247 | -7.6568
-11.5 | -0.5203 | 0.05255 | -0.1325 | -9.901
-11 | -0.5542 | 0.04221 | -0.1394 | -13.1296
-10.5 | -0.5845 | 0.03062 | -0.1493 | -19.0888
-10 | -0.62 | 0.02329 | -0.1506 | -26.6209
-9.5 | -0.6574 | 0.01906 | -0.1412 | -34.4911
-9 | -0.6809 | 0.01602 | -0.1281 | -42.5031
-8.5 | -0.6651 | 0.01352 | -0.1184 | -49.1938
-8 | -0.6197 | 0.01198 | -0.1116 | -51.7279
-7.5 | -0.5642 | 0.01095 | -0.1061 | -51.5251
-7 | -0.5039 | 0.01009 | -0.1017 | -49.9405
-6.5 | -0.4405 | 0.00948 | -0.098 | -46.4662
-6 | -0.3761 | 0.00896 | -0.0948 | -41.9754
-5.5 | -0.311 | 0.0085 | -0.092 | -36.5882
-5 | -0.2458 | 0.00814 | -0.0896 | -30.1966
-4.5 | -0.1801 | 0.00781 | -0.0875 | -23.0602
-4 | -0.1147 | 0.0075 | -0.0856 | -15.2933
-3.5 | -0.05 | 0.00725 | -0.0838 | -6.8966
-3 | 0.0152 | 0.00702 | -0.0823 | 2.1652
-2.5 | 0.0797 | 0.00678 | -0.0808 | 11.7552
-2 | 0.1432 | 0.00658 | -0.0793 | 21.7629
-1.5 | 0.2068 | 0.0064 | -0.0779 | 32.3125
-1 | 0.2703 | 0.00624 | -0.0766 | 43.3173
-0.5 | 0.333 | 0.00612 | -0.0752 | 54.4118
0 | 0.3952 | 0.00607 | -0.0737 | 65.1071
0.5 | 0.4559 | 0.0061 | -0.0719 | 74.7377
1 | 0.5151 | 0.00616 | -0.0699 | 83.6201
1.5 | 0.5719 | 0.00629 | -0.0674 | 90.9221
2.5 | 0.683 | 0.00661 | -0.0619 | 103.3283
3 | 0.7211 | 0.00634 | -0.0557 | 113.7382
3.5 | 0.761 | 0.00644 | -0.0495 | 118.1677
4 | 0.7943 | 0.00662 | -0.0419 | 119.9849
4.5 | 0.8871 | 0.00713 | -0.0466 | 124.418
5 | 0.9889 | 0.00782 | -0.0531 | 126.4578
5.5 | 1.0597 | 0.00858 | -0.0534 | 123.5082
6.5 | 1.1632 | 0.01024 | -0.0467 | 113.5938
7 | 1.193 | 0.01124 | -0.0395 | 106.1388
7.5 | 1.2247 | 0.01257 | -0.0334 | 97.4304
8 | 1.2602 | 0.01409 | -0.0282 | 89.4393
8.5 | 1.2962 | 0.01581 | -0.0235 | 81.9861
9 | 1.3302 | 0.01781 | -0.0189 | 74.6884
9.5 | 1.3617 | 0.02011 | -0.0145 | 67.7126
10 | 1.3916 | 0.02263 | -0.0102 | 61.4936
10.5 | 1.4176 | 0.02555 | -0.0061 | 55.4834
11 | 1.443 | 0.02869 | -0.0022 | 50.2963
11.5 | 1.4661 | 0.0322 | 0.0014 | 45.5311
12 | 1.4877 | 0.03602 | 0.0046 | 41.3021
12.5 | 1.5031 | 0.04047 | 0.0076 | 37.1411
13 | 1.5144 | 0.04546 | 0.0101 | 33.3128
13.5 | 1.5236 | 0.0508 | 0.0121 | 29.9921
14 | 1.5237 | 0.05712 | 0.0135 | 26.6754
14.5 | 1.5201 | 0.06398 | 0.0142 | 23.759
15 | 1.5076 | 0.07188 | 0.014 | 20.9738
15.5 | 1.4909 | 0.08045 | 0.013 | 18.532
16 | 1.4659 | 0.09003 | 0.0109 | 16.2824
16.5 | 1.4387 | 0.10018 | 0.0078 | 14.3611
17 | 1.4095 | 0.11086 | 0.0039 | 12.7142
17.5 | 1.3807 | 0.12186 | -0.0008 | 11.3302
18 | 1.3507 | 0.13344 | -0.0066 | 10.1222
18.5 | 1.3271 | 0.1447 | -0.0127 | 9.1714
19 | 1.3048 | 0.1562 | -0.0195 | 8.3534

## 65. Re 4M Mach 0.00 (1)
BIGFOIL.COM POLAR EXPORT
GA 30-415
GA 30-415 |  |  |  | Cl Max: | 1.84 | at alpha= | 16.5 | deg
JavaFoil+Calcfoil stall+Eppler ext transition |  |  |  | L/D Max: | 131.948 | at alpha= | 6.5 | deg
Re: | 4000000 |  |  | Cd Min: | 0.00613 | at alpha= | -1 | deg
Mach: | 0 |  |  | Cl=0 at alpha= | -2.9758 | deg
|  |  |  | @ Cl=0.1, Cd= | 0.0062471
|  |  |  | @ Cl=0.4, Cd= | 0.0064076
|  |  |  | @ Cl=0.6, Cd= | 0.0068252
alpha (deg) | Cl | Cd | Cm | Cl/Cd
-17.5 | -0.919 | 0.10473 | -0.03 | -8.773
-17 | -0.926 | 0.09597 | -0.031 | -9.644
-16.5 | -0.93 | 0.08761 | -0.033 | -10.62
-16 | -0.933 | 0.07987 | -0.034 | -11.68
-15.5 | -0.934 | 0.07158 | -0.035 | -13.05
-15 | -0.935 | 0.06275 | -0.036 | -14.897
-14.5 | -0.934 | 0.05357 | -0.038 | -17.444
-14 | -0.93 | 0.04612 | -0.039 | -20.158
-13.5 | -0.926 | 0.03787 | -0.041 | -24.442
-13 | -0.929 | 0.02754 | -0.044 | -33.718
-12.5 | -0.936 | 0.0183 | -0.046 | -51.162
-12 | -0.919 | 0.0154 | -0.048 | -59.72
-11.5 | -0.903 | 0.01273 | -0.049 | -70.91
-11 | -0.875 | 0.0111 | -0.051 | -78.834
-10.5 | -0.835 | 0.01047 | -0.051 | -79.727
-10 | -0.792 | 0.00995 | -0.052 | -79.644
-9.5 | -0.746 | 0.00947 | -0.052 | -78.772
-9 | -0.697 | 0.00902 | -0.053 | -77.256
-8.5 | -0.646 | 0.00861 | -0.054 | -75.023
-8 | -0.593 | 0.00881 | -0.054 | -67.264
-7.5 | -0.538 | 0.0085 | -0.055 | -63.29
-7 | -0.482 | 0.00854 | -0.056 | -56.444
-6.5 | -0.425 | 0.00785 | -0.056 | -54.102
-6 | -0.366 | 0.00762 | -0.057 | -48.085
-5.5 | -0.307 | 0.00743 | -0.058 | -41.34
-5 | -0.247 | 0.00724 | -0.058 | -34.137
-4.5 | -0.187 | 0.00702 | -0.059 | -26.595
-4 | -0.126 | 0.00684 | -0.059 | -18.37
-3.5 | -0.064 | 0.00665 | -0.06 | -9.659
-3 | -0.003 | 0.00656 | -0.061 | -0.393
-2.5 | 0.059 | 0.0063 | -0.061 | 9.403
-2 | 0.121 | 0.00622 | -0.062 | 19.479
-1.5 | 0.183 | 0.0063 | -0.063 | 29.081
-1 | 0.245 | 0.00613 | -0.063 | 40.002
-0.5 | 0.307 | 0.00636 | -0.064 | 48.312
0 | 0.371 | 0.00638 | -0.065 | 58.258
0.5 | 0.434 | 0.00644 | -0.065 | 67.353
1 | 0.496 | 0.00665 | -0.066 | 74.565
1.5 | 0.558 | 0.00671 | -0.067 | 83.127
2 | 0.62 | 0.00688 | -0.067 | 90.062
2.5 | 0.682 | 0.00709 | -0.068 | 96.148
3 | 0.743 | 0.00731 | -0.069 | 101.666
3.5 | 0.805 | 0.00749 | -0.069 | 107.385
4 | 0.866 | 0.00721 | -0.07 | 120.094
4.5 | 0.927 | 0.00761 | -0.071 | 121.842
5 | 0.987 | 0.00798 | -0.071 | 123.752
5.5 | 1.048 | 0.00797 | -0.072 | 131.396
6 | 1.107 | 0.00841 | -0.073 | 131.69
6.5 | 1.166 | 0.00884 | -0.073 | 131.948
7 | 1.225 | 0.00938 | -0.074 | 130.615
7.5 | 1.282 | 0.01015 | -0.075 | 126.377
8 | 1.339 | 0.01061 | -0.075 | 126.221
8.5 | 1.395 | 0.01113 | -0.076 | 125.28
9 | 1.449 | 0.01161 | -0.077 | 124.78
9.5 | 1.501 | 0.01228 | -0.077 | 122.193
10 | 1.551 | 0.01317 | -0.078 | 117.79
10.5 | 1.6 | 0.01376 | -0.078 | 116.291
11 | 1.613 | 0.01574 | -0.077 | 102.499
11.5 | 1.651 | 0.01677 | -0.078 | 98.453
12 | 1.686 | 0.01783 | -0.078 | 94.579
12.5 | 1.717 | 0.01914 | -0.078 | 89.73
13 | 1.744 | 0.02059 | -0.079 | 84.693
13.5 | 1.768 | 0.02217 | -0.079 | 79.757
14 | 1.788 | 0.02403 | -0.079 | 74.388
14.5 | 1.805 | 0.02597 | -0.079 | 69.52
15 | 1.819 | 0.02802 | -0.08 | 64.898
15.5 | 1.829 | 0.03016 | -0.08 | 60.655
16 | 1.836 | 0.03246 | -0.08 | 56.564
16.5 | 1.84 | 0.03477 | -0.08 | 52.928
17 | 1.84 | 0.03757 | -0.081 | 48.96
17.5 | 1.836 | 0.0406 | -0.081 | 45.225
18 | 1.829 | 0.0439 | -0.081 | 41.657
18.5 | 1.818 | 0.04753 | -0.081 | 38.246
19 | 1.802 | 0.05227 | -0.081 | 34.473
19.5 | 1.781 | 0.05661 | -0.081 | 31.461
20 | 1.751 | 0.06193 | -0.081 | 28.27

## 66. Re 4M Mach 0.00 (2)
BIGFOIL.COM POLAR EXPORT
GA 30-415
GA 30-415 |  |  |  | Cl Max: | 1.7426 | at alpha= | 19.5 | deg
XFOIL ncrit=9 |  |  |  | L/D Max: | 140.144 | at alpha= | 6 | deg
Re: | 4000000 |  |  | Cd Min: | 0.05987 | at alpha= | 20 | deg
Mach: | 0 |  |  | Cl=0 at alpha= | -3.1161 | deg
|  |  |  | @ Cl=0.1, Cd= | 0.0059054
|  |  |  | @ Cl=0.4, Cd= | 0.0053946
|  |  |  | @ Cl=0.6, Cd= | 0.0057294
alpha (deg) | Cl | Cd | Cm | Cl/Cd
-20 | -1.421 | 0.04562 | -0.0892 | -31.1486
-19.5 | -1.4461 | 0.0355 | -0.0962 | -40.7352
-19 | -1.4537 | 0.02939 | -0.0988 | -49.4624
-18.5 | -1.4482 | 0.02576 | -0.0984 | -56.2189
-18 | -1.4349 | 0.0233 | -0.0965 | -61.5837
-17.5 | -1.4185 | 0.02143 | -0.0935 | -66.1923
-17 | -1.4076 | 0.01965 | -0.0889 | -71.6336
-16.5 | -1.4 | 0.01839 | -0.0821 | -76.1283
-16 | -1.3543 | 0.01723 | -0.0819 | -78.6013
-15 | -1.2246 | 0.01508 | -0.0882 | -81.2069
-14.5 | -1.1322 | 0.01407 | -0.0969 | -80.4691
-14 | -1.1027 | 0.01349 | -0.0923 | -81.742
-13.5 | -1.0658 | 0.01295 | -0.089 | -82.3012
-13 | -1.0236 | 0.01245 | -0.0866 | -82.2169
-12.5 | -0.9787 | 0.012 | -0.0847 | -81.5583
-12 | -0.9331 | 0.01146 | -0.0829 | -81.4223
-11.5 | -0.8867 | 0.01097 | -0.0811 | -80.8295
-11 | -0.8374 | 0.01054 | -0.0798 | -79.4497
-10.5 | -0.7875 | 0.0102 | -0.0786 | -77.2059
-10 | -0.7376 | 0.00972 | -0.0775 | -75.8848
-9.5 | -0.6866 | 0.00938 | -0.0764 | -73.1983
-9 | -0.6341 | 0.00905 | -0.0756 | -70.0663
-8.5 | -0.5823 | 0.00869 | -0.0747 | -67.0081
-8 | -0.5289 | 0.00841 | -0.074 | -62.8894
-7.5 | -0.4759 | 0.00809 | -0.0732 | -58.8257
-7 | -0.422 | 0.00785 | -0.0726 | -53.758
-6.5 | -0.3686 | 0.00759 | -0.0719 | -48.5639
-6 | -0.3144 | 0.00733 | -0.0714 | -42.8922
-5.5 | -0.2603 | 0.00712 | -0.0708 | -36.559
-5 | -0.2058 | 0.00688 | -0.0703 | -29.9128
-4.5 | -0.1512 | 0.00668 | -0.0698 | -22.6347
-3.5 | -0.042 | 0.00632 | -0.0688 | -6.6456
-3 | 0.0127 | 0.00615 | -0.0683 | 2.065
-2.5 | 0.0669 | 0.00599 | -0.0677 | 11.1686
-2 | 0.1217 | 0.00585 | -0.0673 | 20.8034
-1.5 | 0.176 | 0.00568 | -0.0668 | 30.9859
-1 | 0.23 | 0.00555 | -0.0662 | 41.4414
-0.5 | 0.2841 | 0.00547 | -0.0657 | 51.9378
0 | 0.3381 | 0.00542 | -0.0651 | 62.3801
0.5 | 0.3919 | 0.00539 | -0.0645 | 72.7087
1 | 0.4446 | 0.00542 | -0.0637 | 82.0295
1.5 | 0.4959 | 0.0055 | -0.0627 | 90.1636
2 | 0.5469 | 0.00561 | -0.0616 | 97.4866
2.5 | 0.5967 | 0.00575 | -0.0603 | 103.7739
3 | 0.6399 | 0.00548 | -0.0576 | 116.7701
3.5 | 0.6845 | 0.00549 | -0.0552 | 124.6812
4 | 0.7307 | 0.00561 | -0.0531 | 130.2496
4.5 | 0.776 | 0.00576 | -0.0507 | 134.7222
5 | 0.831 | 0.00606 | -0.0506 | 137.1287
5.5 | 0.9076 | 0.00654 | -0.0556 | 138.7768
6 | 0.974 | 0.00695 | -0.0582 | 140.1439
6.5 | 1.0359 | 0.00745 | -0.0599 | 139.047
7 | 1.0933 | 0.00793 | -0.0606 | 137.8689
7.5 | 1.1566 | 0.00851 | -0.0629 | 135.9107
8 | 1.2195 | 0.00909 | -0.065 | 134.1584
8.5 | 1.2587 | 0.00963 | -0.0621 | 130.7061
9 | 1.2792 | 0.01009 | -0.0552 | 126.779
9.5 | 1.3008 | 0.01064 | -0.0488 | 122.2556
10 | 1.3318 | 0.01125 | -0.0446 | 118.3822
10.5 | 1.3637 | 0.01198 | -0.0408 | 113.8314
11 | 1.3959 | 0.0128 | -0.0375 | 109.0547
11.5 | 1.4282 | 0.01372 | -0.0345 | 104.0962
12 | 1.4609 | 0.0147 | -0.0318 | 99.381
12.5 | 1.4922 | 0.01583 | -0.0291 | 94.2641
13 | 1.5209 | 0.01719 | -0.0264 | 88.4759
13.5 | 1.552 | 0.01848 | -0.0243 | 83.9827
14 | 1.5791 | 0.02008 | -0.0219 | 78.6404
14.5 | 1.6045 | 0.02184 | -0.0197 | 73.4661
15 | 1.6288 | 0.02375 | -0.0175 | 68.5811
15.5 | 1.6488 | 0.02602 | -0.0153 | 63.3666
16 | 1.6693 | 0.02836 | -0.0134 | 58.8611
16.5 | 1.6856 | 0.03112 | -0.0115 | 54.1645
17 | 1.7024 | 0.03399 | -0.0099 | 50.0853
17.5 | 1.7146 | 0.03734 | -0.0084 | 45.9186
18 | 1.7272 | 0.04083 | -0.0073 | 42.3022
18.5 | 1.7324 | 0.04514 | -0.0062 | 38.3784
19 | 1.741 | 0.04928 | -0.0056 | 35.3287
19.5 | 1.7426 | 0.05425 | -0.0052 | 32.1217
20 | 1.7399 | 0.05987 | -0.0051 | 29.0613

## 67. Re 4M Mach 0.10 (1)
BIGFOIL.COM POLAR EXPORT
GA 30-415
GA 30-415 |  |  |  | Cl Max: | 1.826 | at alpha= | 16 | deg
JavaFoil+Calcfoil stall+Eppler ext transition |  |  |  | L/D Max: | 131.663 | at alpha= | 6.5 | deg
Re: | 4000000 |  |  | Cd Min: | 0.00613 | at alpha= | -1 | deg
Mach: | 0.1 |  |  | Cl=0 at alpha= | -2.9762 | deg
|  |  |  | @ Cl=0.1, Cd= | 0.0062971
|  |  |  | @ Cl=0.4, Cd= | 0.0064343
|  |  |  | @ Cl=0.6, Cd= | 0.0068669
alpha (deg) | Cl | Cd | Cm | Cl/Cd
-17.5 | -0.888 | 0.10875 | -0.03 | -8.161
-17 | -0.897 | 0.09998 | -0.031 | -8.97
-16.5 | -0.903 | 0.09264 | -0.032 | -9.752
-16 | -0.909 | 0.08391 | -0.033 | -10.835
-15.5 | -0.913 | 0.0753 | -0.034 | -12.126
-15 | -0.916 | 0.06608 | -0.036 | -13.867
-14.5 | -0.918 | 0.05684 | -0.038 | -16.145
-14 | -0.915 | 0.04929 | -0.039 | -18.561
-13.5 | -0.912 | 0.04079 | -0.041 | -22.362
-13 | -0.906 | 0.03358 | -0.042 | -26.984
-12.5 | -0.924 | 0.0201 | -0.046 | -46
-12 | -0.912 | 0.01632 | -0.048 | -55.88
-11.5 | -0.898 | 0.01316 | -0.049 | -68.269
-11 | -0.875 | 0.01126 | -0.051 | -77.698
-10.5 | -0.836 | 0.0106 | -0.051 | -78.855
-10 | -0.793 | 0.01002 | -0.052 | -79.175
-9.5 | -0.747 | 0.00957 | -0.053 | -78.133
-9 | -0.699 | 0.00913 | -0.053 | -76.5
-8.5 | -0.648 | 0.00871 | -0.054 | -74.41
-8 | -0.595 | 0.00882 | -0.055 | -67.491
-7.5 | -0.54 | 0.00851 | -0.055 | -63.506
-7 | -0.484 | 0.00852 | -0.056 | -56.821
-6.5 | -0.427 | 0.00795 | -0.057 | -53.634
-6 | -0.368 | 0.0076 | -0.057 | -48.432
-5.5 | -0.309 | 0.00753 | -0.058 | -40.963
-5 | -0.248 | 0.00724 | -0.058 | -34.298
-4.5 | -0.187 | 0.00709 | -0.059 | -26.433
-4 | -0.126 | 0.00688 | -0.06 | -18.346
-3.5 | -0.065 | 0.00672 | -0.06 | -9.599
-3 | -0.003 | 0.00653 | -0.061 | -0.396
-2.5 | 0.06 | 0.00631 | -0.062 | 9.441
-2 | 0.122 | 0.00629 | -0.062 | 19.355
-1.5 | 0.184 | 0.00629 | -0.063 | 29.253
-1 | 0.246 | 0.00613 | -0.064 | 40.22
-0.5 | 0.309 | 0.00633 | -0.064 | 48.765
0 | 0.373 | 0.0064 | -0.065 | 58.34
0.5 | 0.436 | 0.00648 | -0.066 | 67.308
1 | 0.498 | 0.00666 | -0.066 | 74.868
1.5 | 0.561 | 0.00676 | -0.067 | 82.951
2 | 0.623 | 0.00693 | -0.068 | 89.87
2.5 | 0.685 | 0.0071 | -0.068 | 96.522
3 | 0.747 | 0.00734 | -0.069 | 101.791
3.5 | 0.809 | 0.00756 | -0.07 | 107
4 | 0.87 | 0.00728 | -0.07 | 119.587
4.5 | 0.931 | 0.00764 | -0.071 | 121.913
5 | 0.992 | 0.00802 | -0.072 | 123.722
5.5 | 1.053 | 0.00805 | -0.072 | 130.721
6 | 1.113 | 0.00846 | -0.073 | 131.591
6.5 | 1.172 | 0.0089 | -0.074 | 131.663
7 | 1.23 | 0.00949 | -0.074 | 129.675
7.5 | 1.288 | 0.01023 | -0.075 | 125.939
8 | 1.345 | 0.01072 | -0.076 | 125.482
8.5 | 1.401 | 0.01125 | -0.076 | 124.562
9 | 1.455 | 0.01175 | -0.077 | 123.873
9.5 | 1.507 | 0.01254 | -0.078 | 120.182
10 | 1.557 | 0.01337 | -0.078 | 116.489
10.5 | 1.606 | 0.0141 | -0.079 | 113.91
11 | 1.617 | 0.01601 | -0.078 | 101.043
11.5 | 1.655 | 0.01708 | -0.078 | 96.903
12 | 1.689 | 0.01818 | -0.078 | 92.903
12.5 | 1.719 | 0.01955 | -0.079 | 87.923
13 | 1.745 | 0.02107 | -0.079 | 82.814
13.5 | 1.767 | 0.02271 | -0.079 | 77.802
14 | 1.786 | 0.02455 | -0.079 | 72.753
14.5 | 1.801 | 0.02666 | -0.08 | 67.564
15 | 1.813 | 0.02872 | -0.08 | 63.123
15.5 | 1.821 | 0.03112 | -0.08 | 58.498
16 | 1.826 | 0.03328 | -0.08 | 54.854
16.5 | 1.826 | 0.03598 | -0.081 | 50.745
17 | 1.823 | 0.03881 | -0.081 | 46.967
17.5 | 1.816 | 0.0419 | -0.081 | 43.331
18 | 1.804 | 0.04598 | -0.081 | 39.228
18.5 | 1.788 | 0.04987 | -0.081 | 35.864
19 | 1.769 | 0.05461 | -0.081 | 32.394
19.5 | 1.742 | 0.06021 | -0.081 | 28.926
20 | 1.708 | 0.06514 | -0.081 | 26.226

## 68. Re 4M Mach 0.10 (2)
BIGFOIL.COM POLAR EXPORT
GA 30-415
GA 30-415 |  |  |  | Cl Max: | 1.7338 | at alpha= | 19 | deg
XFOIL ncrit=9 |  |  |  | L/D Max: | 139.729 | at alpha= | 6 | deg
Re: | 4000000 |  |  | Cd Min: | 0.06676 | at alpha= | -20 | deg
Mach: | 0.1 |  |  | Cl=0 at alpha= | -3.1171 | deg
|  |  |  | @ Cl=0.1, Cd= | 0.0059271
|  |  |  | @ Cl=0.4, Cd= | 0.0054044
|  |  |  | @ Cl=0.6, Cd= | 0.00577
alpha (deg) | Cl | Cd | Cm | Cl/Cd
-20 | -1.2867 | 0.06676 | -0.0773 | -19.2735
-19.5 | -1.3888 | 0.04639 | -0.0906 | -29.9375
-19 | -1.424 | 0.03477 | -0.0989 | -40.9548
-18.5 | -1.43 | 0.02889 | -0.1012 | -49.4981
-18 | -1.4236 | 0.02536 | -0.1005 | -56.1356
-17.5 | -1.4117 | 0.02285 | -0.0981 | -61.7812
-17 | -1.3963 | 0.02099 | -0.0946 | -66.5222
-16.5 | -1.3869 | 0.0193 | -0.089 | -71.8601
-16 | -1.36 | 0.01803 | -0.0854 | -75.4298
-15 | -1.2355 | 0.01555 | -0.0905 | -79.4534
-14.5 | -1.1375 | 0.01442 | -0.1 | -78.8835
-14 | -1.1058 | 0.01388 | -0.0956 | -79.6686
-13.5 | -1.071 | 0.01324 | -0.0918 | -80.8912
-13 | -1.0298 | 0.01267 | -0.089 | -81.2786
-12.5 | -0.9853 | 0.01218 | -0.0867 | -80.8949
-12 | -0.9381 | 0.01171 | -0.085 | -80.111
-11.5 | -0.8925 | 0.01113 | -0.0829 | -80.1887
-11 | -0.8434 | 0.01066 | -0.0814 | -79.1182
-10.5 | -0.7932 | 0.01029 | -0.08 | -77.0845
-10 | -0.7425 | 0.00983 | -0.0788 | -75.5341
-9 | -0.6383 | 0.00913 | -0.0767 | -69.9124
-8.5 | -0.5863 | 0.00875 | -0.0756 | -67.0057
-8 | -0.5326 | 0.00845 | -0.0749 | -63.0296
-7.5 | -0.4792 | 0.00814 | -0.0741 | -58.8698
-7 | -0.4248 | 0.00789 | -0.0734 | -53.8403
-6.5 | -0.3712 | 0.00762 | -0.0726 | -48.7139
-6 | -0.3165 | 0.00736 | -0.072 | -43.0027
-5.5 | -0.262 | 0.00714 | -0.0714 | -36.6947
-5 | -0.2071 | 0.00691 | -0.0708 | -29.9711
-4.5 | -0.1522 | 0.0067 | -0.0703 | -22.7164
-4 | -0.0973 | 0.00654 | -0.0697 | -14.8777
-3.5 | -0.0422 | 0.00634 | -0.0692 | -6.6562
-3 | 0.0129 | 0.00617 | -0.0687 | 2.0908
-2.5 | 0.0675 | 0.00601 | -0.0682 | 11.2313
-2 | 0.1224 | 0.00587 | -0.0677 | 20.8518
-1.5 | 0.1772 | 0.0057 | -0.0672 | 31.0877
-1 | 0.2314 | 0.00556 | -0.0666 | 41.6187
-0.5 | 0.2858 | 0.00548 | -0.066 | 52.1533
0 | 0.3401 | 0.00543 | -0.0654 | 62.6335
0.5 | 0.3942 | 0.0054 | -0.0648 | 73
1 | 0.4469 | 0.00544 | -0.0639 | 82.1507
1.5 | 0.4986 | 0.00552 | -0.0629 | 90.3261
2 | 0.55 | 0.00563 | -0.0618 | 97.6909
2.5 | 0.6 | 0.00577 | -0.0604 | 103.9861
3 | 0.6434 | 0.00551 | -0.0578 | 116.7695
3.5 | 0.6878 | 0.00552 | -0.0552 | 124.6014
4 | 0.7344 | 0.00564 | -0.0531 | 130.2128
4.5 | 0.7794 | 0.00579 | -0.0506 | 134.6114
5 | 0.8353 | 0.00609 | -0.0506 | 137.1593
5.5 | 0.913 | 0.00658 | -0.0556 | 138.7538
6 | 0.9795 | 0.00701 | -0.0582 | 139.729
6.5 | 1.0419 | 0.0075 | -0.0599 | 138.92
7 | 1.0997 | 0.008 | -0.0606 | 137.4625
7.5 | 1.1636 | 0.00858 | -0.0628 | 135.6177
8 | 1.2266 | 0.00921 | -0.0649 | 133.1813
8.5 | 1.2609 | 0.00973 | -0.0608 | 129.5889
9 | 1.2778 | 0.01017 | -0.053 | 125.6441
9.5 | 1.3028 | 0.01076 | -0.0472 | 121.0781
10 | 1.3345 | 0.01142 | -0.0431 | 116.8564
10.5 | 1.367 | 0.01218 | -0.0395 | 112.2332
11.5 | 1.4311 | 0.01405 | -0.033 | 101.8577
12 | 1.4638 | 0.0151 | -0.0302 | 96.9404
12.5 | 1.4958 | 0.01626 | -0.0276 | 91.9926
13 | 1.5249 | 0.01766 | -0.025 | 86.3477
13.5 | 1.5548 | 0.0191 | -0.0227 | 81.4031
14 | 1.582 | 0.02076 | -0.0203 | 76.2042
14.5 | 1.6056 | 0.02273 | -0.0179 | 70.6379
15 | 1.6296 | 0.02473 | -0.0157 | 65.8957
15.5 | 1.6503 | 0.02706 | -0.0136 | 60.9867
16 | 1.6691 | 0.02962 | -0.0116 | 56.3504
16.5 | 1.6858 | 0.03248 | -0.0098 | 51.9027
17 | 1.6993 | 0.03575 | -0.0081 | 47.5329
17.5 | 1.7123 | 0.03918 | -0.0067 | 43.7034
18 | 1.723 | 0.04297 | -0.0056 | 40.0977
18.5 | 1.7272 | 0.04754 | -0.0047 | 36.3315
19 | 1.7338 | 0.05203 | -0.0041 | 33.3231
19.5 | 1.7321 | 0.0575 | -0.0039 | 30.1235
20 | 1.7303 | 0.0632 | -0.004 | 27.3782

## 69. Re 4M Mach 0.25 (1)
BIGFOIL.COM POLAR EXPORT
GA 30-415
GA 30-415 |  |  |  | Cl Max: | 1.76 | at alpha= | 14.5 | deg
JavaFoil+Calcfoil stall+Eppler ext transition |  |  |  | L/D Max: | 129.455 | at alpha= | 6 | deg
Re: | 4000000 |  |  | Cd Min: | 0.00624 | at alpha= | -1 | deg
Mach: | 0.25 |  |  | Cl=0 at alpha= | -2.9766 | deg
|  |  |  | @ Cl=0.1, Cd= | 0.006383
|  |  |  | @ Cl=0.4, Cd= | 0.006525
|  |  |  | @ Cl=0.6, Cd= | 0.0070237
alpha (deg) | Cl | Cd | Cm | Cl/Cd
-16.5 | -0.695 | 0.11656 | -0.029 | -5.958
-16 | -0.723 | 0.10857 | -0.029 | -6.656
-15.5 | -0.748 | 0.09926 | -0.031 | -7.538
-15 | -0.769 | 0.09181 | -0.032 | -8.371
-14.5 | -0.788 | 0.08062 | -0.034 | -9.776
-14 | -0.803 | 0.0707 | -0.036 | -11.36
-13.5 | -0.812 | 0.06222 | -0.038 | -13.059
-13 | -0.821 | 0.052 | -0.04 | -15.785
-12.5 | -0.826 | 0.04226 | -0.042 | -19.536
-12 | -0.825 | 0.03425 | -0.044 | -24.081
-11.5 | -0.852 | 0.01856 | -0.049 | -45.923
-11 | -0.846 | 0.01424 | -0.051 | -59.404
-10.5 | -0.829 | 0.01214 | -0.053 | -68.265
-10 | -0.796 | 0.01078 | -0.053 | -73.786
-9.5 | -0.754 | 0.01014 | -0.054 | -74.307
-9 | -0.707 | 0.00954 | -0.055 | -74.148
-8.5 | -0.658 | 0.0091 | -0.055 | -72.319
-8 | -0.606 | 0.00925 | -0.056 | -65.515
-7.5 | -0.551 | 0.00887 | -0.057 | -62.159
-7 | -0.495 | 0.00891 | -0.057 | -55.556
-6.5 | -0.437 | 0.00816 | -0.058 | -53.478
-6 | -0.377 | 0.00781 | -0.059 | -48.257
-5.5 | -0.316 | 0.00764 | -0.059 | -41.387
-5 | -0.255 | 0.00734 | -0.06 | -34.715
-4.5 | -0.192 | 0.00714 | -0.061 | -26.961
-4 | -0.13 | 0.00695 | -0.061 | -18.644
-3.5 | -0.066 | 0.00678 | -0.062 | -9.778
-3 | -0.003 | 0.00664 | -0.063 | -0.4
-2.5 | 0.061 | 0.00645 | -0.063 | 9.48
-2 | 0.125 | 0.00634 | -0.064 | 19.723
-1.5 | 0.189 | 0.00644 | -0.065 | 29.356
-1 | 0.253 | 0.00624 | -0.066 | 40.598
-0.5 | 0.317 | 0.00648 | -0.066 | 48.957
0 | 0.384 | 0.00647 | -0.067 | 59.304
0.5 | 0.448 | 0.00669 | -0.068 | 66.913
1 | 0.512 | 0.00683 | -0.068 | 74.997
1.5 | 0.576 | 0.00699 | -0.069 | 82.354
2 | 0.64 | 0.00708 | -0.07 | 90.419
2.5 | 0.704 | 0.00727 | -0.07 | 96.851
3 | 0.767 | 0.00761 | -0.071 | 100.837
3.5 | 0.831 | 0.00787 | -0.072 | 105.604
4 | 0.894 | 0.00755 | -0.072 | 118.391
4.5 | 0.956 | 0.00791 | -0.073 | 120.862
5 | 1.019 | 0.00833 | -0.074 | 122.232
5.5 | 1.081 | 0.00837 | -0.074 | 129.143
6 | 1.142 | 0.00882 | -0.075 | 129.455
6.5 | 1.202 | 0.00929 | -0.076 | 129.436
7 | 1.262 | 0.01005 | -0.077 | 125.609
7.5 | 1.321 | 0.01075 | -0.077 | 122.884
8 | 1.379 | 0.01131 | -0.078 | 121.952
8.5 | 1.435 | 0.01189 | -0.079 | 120.604
9 | 1.489 | 0.01259 | -0.079 | 118.255
9.5 | 1.54 | 0.01349 | -0.08 | 114.145
10 | 1.57 | 0.01514 | -0.079 | 103.657
10.5 | 1.6 | 0.01641 | -0.079 | 97.471
11 | 1.636 | 0.01756 | -0.079 | 93.192
11.5 | 1.669 | 0.01877 | -0.08 | 88.959
12 | 1.698 | 0.02039 | -0.08 | 83.277
12.5 | 1.721 | 0.02208 | -0.08 | 77.936
13 | 1.738 | 0.02391 | -0.081 | 72.704
13.5 | 1.751 | 0.02612 | -0.081 | 67.053
14 | 1.758 | 0.02871 | -0.081 | 61.212
14.5 | 1.76 | 0.03107 | -0.081 | 56.655
15 | 1.756 | 0.03361 | -0.081 | 52.258
15.5 | 1.746 | 0.03663 | -0.081 | 47.66
16 | 1.729 | 0.04015 | -0.082 | 43.063
16.5 | 1.705 | 0.04428 | -0.081 | 38.512
17 | 1.675 | 0.04873 | -0.081 | 34.371
17.5 | 1.638 | 0.05413 | -0.081 | 30.253
18 | 1.593 | 0.06107 | -0.081 | 26.083
18.5 | 1.543 | 0.06858 | -0.08 | 22.503
19 | 1.49 | 0.07618 | -0.08 | 19.559
19.5 | 1.416 | 0.09004 | -0.078 | 15.726

## 70. Re 4M Mach 0.25 (2)
BIGFOIL.COM POLAR EXPORT
GA 30-415
GA 30-415 |  |  |  | Cl Max: | 1.689 | at alpha= | 18 | deg
XFOIL ncrit=9 |  |  |  | L/D Max: | 138.515 | at alpha= | 5.5 | deg
Re: | 4000000 |  |  | Cd Min: | 0.16119 | at alpha= | -20 | deg
Mach: | 0.25 |  |  | Cl=0 at alpha= | -3.1161 | deg
|  |  |  | @ Cl=0.1, Cd= | 0.0060051
|  |  |  | @ Cl=0.4, Cd= | 0.00548
|  |  |  | @ Cl=0.6, Cd= | 0.0058351
alpha (deg) | Cl | Cd | Cm | Cl/Cd
-20 | -0.7547 | 0.16119 | -0.0228 | -4.6821
-19.5 | -0.771 | 0.14952 | -0.0299 | -5.1565
-19 | -0.8034 | 0.13544 | -0.0386 | -5.9318
-18.5 | -0.8544 | 0.11906 | -0.0487 | -7.1762
-18 | -0.955 | 0.0963 | -0.0635 | -9.9169
-17.5 | -1.1391 | 0.06503 | -0.0848 | -17.5165
-17 | -1.261 | 0.04254 | -0.1011 | -29.6427
-16.5 | -1.2947 | 0.03103 | -0.1102 | -41.7241
-16 | -1.3022 | 0.02578 | -0.1103 | -50.512
-15.5 | -1.3012 | 0.02259 | -0.1066 | -57.6007
-15 | -1.2708 | 0.02029 | -0.1047 | -62.6318
-14.5 | -1.1806 | 0.0174 | -0.1134 | -67.8506
-14 | -1.1006 | 0.01587 | -0.1182 | -69.351
-13 | -1.0516 | 0.01442 | -0.1046 | -72.9265
-12.5 | -1.0144 | 0.01352 | -0.1001 | -75.0296
-12 | -0.9702 | 0.01276 | -0.0966 | -76.0345
-11.5 | -0.9228 | 0.01213 | -0.0936 | -76.0758
-11 | -0.8725 | 0.0116 | -0.0911 | -75.2155
-10.5 | -0.8233 | 0.01093 | -0.0885 | -75.3248
-10 | -0.7707 | 0.01043 | -0.0865 | -73.8926
-9.5 | -0.7171 | 0.01 | -0.0846 | -71.71
-9 | -0.6633 | 0.00951 | -0.0829 | -69.7476
-8.5 | -0.6084 | 0.00916 | -0.0814 | -66.4192
-8 | -0.5529 | 0.00874 | -0.0801 | -63.2609
-7.5 | -0.4971 | 0.00844 | -0.0788 | -58.8981
-7 | -0.4408 | 0.00809 | -0.0777 | -54.487
-6.5 | -0.3845 | 0.00783 | -0.0766 | -49.106
-6 | -0.328 | 0.00756 | -0.0757 | -43.3862
-5.5 | -0.2711 | 0.00729 | -0.0748 | -37.1879
-4.5 | -0.1574 | 0.00683 | -0.0732 | -23.0454
-4 | -0.1005 | 0.00663 | -0.0725 | -15.1584
-3 | 0.0132 | 0.00626 | -0.0712 | 2.1086
-2.5 | 0.0699 | 0.00608 | -0.0705 | 11.4967
-2 | 0.1262 | 0.00594 | -0.0698 | 21.2458
-1.5 | 0.1828 | 0.00578 | -0.0692 | 31.6263
-1 | 0.2392 | 0.00564 | -0.0686 | 42.4113
-0.5 | 0.2953 | 0.00555 | -0.0679 | 53.2072
0 | 0.351 | 0.00548 | -0.0671 | 64.0511
0.5 | 0.4064 | 0.00548 | -0.0663 | 74.1606
1 | 0.4602 | 0.00553 | -0.0652 | 83.2188
1.5 | 0.5129 | 0.00565 | -0.064 | 90.7788
2 | 0.5661 | 0.00575 | -0.0628 | 98.4522
2.5 | 0.6179 | 0.00588 | -0.0613 | 105.085
3.5 | 0.7068 | 0.00565 | -0.0554 | 125.0973
4 | 0.7531 | 0.0058 | -0.0527 | 129.8448
4.5 | 0.7978 | 0.00597 | -0.0496 | 133.6348
5 | 0.8584 | 0.00626 | -0.0501 | 137.1246
5.5 | 0.9419 | 0.0068 | -0.0558 | 138.5147
6 | 1.0101 | 0.0073 | -0.058 | 138.3699
6.5 | 1.0728 | 0.00781 | -0.0591 | 137.3624
7 | 1.1343 | 0.0084 | -0.0599 | 135.0357
7.5 | 1.2008 | 0.00911 | -0.062 | 131.8112
8 | 1.2425 | 0.00965 | -0.0588 | 128.7565
8.5 | 1.2579 | 0.01012 | -0.0501 | 124.2984
9 | 1.2869 | 0.01076 | -0.0446 | 119.6004
9.5 | 1.3193 | 0.01153 | -0.0401 | 114.4232
10 | 1.3527 | 0.01243 | -0.0361 | 108.8254
10.5 | 1.3856 | 0.01347 | -0.0324 | 102.8656
11 | 1.4182 | 0.01467 | -0.0289 | 96.6735
11.5 | 1.4506 | 0.01598 | -0.0257 | 90.776
12 | 1.4814 | 0.01749 | -0.0227 | 84.6998
12.5 | 1.511 | 0.01917 | -0.0197 | 78.8211
13 | 1.5411 | 0.02091 | -0.0171 | 73.7016
13.5 | 1.5679 | 0.02294 | -0.0144 | 68.3479
14 | 1.591 | 0.02529 | -0.0117 | 62.9102
14.5 | 1.614 | 0.02776 | -0.0092 | 58.1412
15 | 1.6328 | 0.03065 | -0.0068 | 53.2724
15.5 | 1.6489 | 0.03393 | -0.0047 | 48.5971
16 | 1.6641 | 0.03742 | -0.0028 | 44.4709
16.5 | 1.6731 | 0.04162 | -0.0012 | 40.1994
17 | 1.6826 | 0.04595 | 0.0001 | 36.6181
17.5 | 1.6871 | 0.0509 | 0.0011 | 33.1454
18 | 1.689 | 0.0563 | 0.0016 | 30
18.5 | 1.6878 | 0.06219 | 0.0018 | 27.1394
19 | 1.6771 | 0.06929 | 0.0013 | 24.2041
19.5 | 1.6698 | 0.07626 | 0.0005 | 21.8961
20 | 1.6565 | 0.08409 | -0.001 | 19.6991

## 71. Re 4M Mach 0.50 (1)
BIGFOIL.COM POLAR EXPORT
GA 30-415
GA 30-415 |  |  |  | Cl Max: | 1.589 | at alpha= | 10 | deg
JavaFoil+Calcfoil stall+Eppler ext transition |  |  |  | L/D Max: | 114.392 | at alpha= | 4.5 | deg
Re: | 4000000 |  |  | Cd Min: | 0.00682 | at alpha= | -2.5 | deg
Mach: | 0.5 |  |  | Cl=0 at alpha= | -2.9789 | deg
|  |  |  | @ Cl=0.1, Cd= | 0.00686
|  |  |  | @ Cl=0.4, Cd= | 0.0069245
|  |  |  | @ Cl=0.6, Cd= | 0.0075307
alpha (deg) | Cl | Cd | Cm | Cl/Cd
-20 | -0.979 | 0.16612 | -0.03 | -5.891
-19.5 | -0.95 | 0.16138 | -0.03 | -5.887
-19 | -0.921 | 0.15506 | -0.03 | -5.938
-18.5 | -0.89 | 0.15167 | -0.029 | -5.869
-18 | -0.862 | 0.14802 | -0.029 | -5.822
-17.5 | -0.833 | 0.14118 | -0.03 | -5.904
-17 | -0.806 | 0.13781 | -0.03 | -5.845
-16.5 | -0.777 | 0.13084 | -0.03 | -5.942
-16 | -0.75 | 0.13451 | -0.031 | -5.579
-15.5 | -0.723 | 0.12684 | -0.031 | -5.696
-15 | -0.694 | 0.12039 | -0.032 | -5.765
-14.5 | -0.665 | 0.11393 | -0.031 | -5.834
-14 | -0.635 | 0.10995 | -0.031 | -5.772
-13.5 | -0.605 | 0.10557 | -0.03 | -5.735
-13 | -0.577 | 0.10378 | -0.03 | -5.559
-12.5 | -0.548 | 0.09831 | -0.031 | -5.577
-12 | -0.52 | 0.09458 | -0.031 | -5.494
-11.5 | -0.492 | 0.0871 | -0.032 | -5.647
-11 | -0.463 | 0.08352 | -0.031 | -5.54
-10.5 | -0.432 | 0.07888 | -0.028 | -5.479
-10 | -0.404 | 0.07446 | -0.029 | -5.422
-9.5 | -0.375 | 0.07176 | -0.029 | -5.228
-9 | -0.351 | 0.05752 | -0.037 | -6.106
-8.5 | -0.522 | 0.03567 | -0.05 | -14.635
-8 | -0.584 | 0.01414 | -0.06 | -41.276
-7.5 | -0.573 | 0.01024 | -0.063 | -55.97
-7 | -0.527 | 0.01009 | -0.064 | -52.272
-6.5 | -0.472 | 0.00943 | -0.065 | -50.085
-6 | -0.412 | 0.00885 | -0.066 | -46.545
-5.5 | -0.348 | 0.00837 | -0.066 | -41.595
-5 | -0.282 | 0.00848 | -0.067 | -33.219
-4.5 | -0.213 | 0.00776 | -0.068 | -27.508
-4 | -0.144 | 0.00713 | -0.069 | -20.191
-3.5 | -0.074 | 0.00716 | -0.069 | -10.305
-3 | -0.003 | 0.00696 | -0.07 | -0.426
-2.5 | 0.068 | 0.00682 | -0.071 | 10.001
-2 | 0.14 | 0.00691 | -0.072 | 20.217
-1.5 | 0.211 | 0.00682 | -0.072 | 30.967
-1 | 0.283 | 0.00686 | -0.073 | 41.207
-0.5 | 0.354 | 0.0069 | -0.074 | 51.33
0 | 0.429 | 0.00694 | -0.075 | 61.764
0.5 | 0.5 | 0.0072 | -0.076 | 69.455
1 | 0.572 | 0.00744 | -0.076 | 76.882
1.5 | 0.643 | 0.00767 | -0.077 | 83.855
2 | 0.714 | 0.00796 | -0.078 | 89.717
2.5 | 0.785 | 0.00811 | -0.079 | 96.83
3 | 0.856 | 0.00857 | -0.079 | 99.879
3.5 | 0.926 | 0.00899 | -0.08 | 103.079
4 | 0.996 | 0.00872 | -0.081 | 114.257
4.5 | 1.066 | 0.00931 | -0.082 | 114.392
5 | 1.134 | 0.00991 | -0.082 | 114.374
5.5 | 1.201 | 0.01059 | -0.083 | 113.474
6 | 1.268 | 0.01144 | -0.084 | 110.858
6.5 | 1.332 | 0.01196 | -0.085 | 111.36
7 | 1.394 | 0.01282 | -0.085 | 108.737
7.5 | 1.424 | 0.01482 | -0.084 | 96.143
8 | 1.475 | 0.01611 | -0.085 | 91.555
8.5 | 1.518 | 0.01771 | -0.085 | 85.684
9 | 1.554 | 0.01948 | -0.085 | 79.784
9.5 | 1.578 | 0.02156 | -0.085 | 73.21
10 | 1.589 | 0.02399 | -0.086 | 66.237
10.5 | 1.579 | 0.02727 | -0.086 | 57.885
11 | 1.523 | 0.03163 | -0.086 | 48.147
11.5 | 1.348 | 0.0399 | -0.085 | 33.792
12 | 0.961 | 0.0555 | -0.081 | 17.306
12.5 | 0.972 | 0.06549 | -0.079 | 14.837
13 | 0.93 | 0.10898 | -0.061 | 8.538
13.5 | 0.969 | 0.10176 | -0.065 | 9.518
14 | 1.014 | 0.09909 | -0.071 | 10.233
14.5 | 1.044 | 0.10451 | -0.072 | 9.989
15 | 1.057 | 0.12287 | -0.068 | 8.6

## 72. Re 4M Mach 0.50 (2)
BIGFOIL.COM POLAR EXPORT
GA 30-415
GA 30-415 |  |  |  | Cl Max: | 1.573 | at alpha= | 14 | deg
XFOIL ncrit=9 |  |  |  | L/D Max: | 131.546 | at alpha= | 5 | deg
Re: | 4000000 |  |  | Cd Min: | 0.15113 | at alpha= | 19 | deg
Mach: | 0.5 |  |  | Cl=0 at alpha= | -3.1132 | deg
|  |  |  | @ Cl=0.1, Cd= | 0.0064133
|  |  |  | @ Cl=0.4, Cd= | 0.0058522
|  |  |  | @ Cl=0.6, Cd= | 0.0062153
alpha (deg) | Cl | Cd | Cm | Cl/Cd
-14 | -0.4503 | 0.10712 | -0.0841 | -4.2037
-13.5 | -0.4527 | 0.0927 | -0.1006 | -4.8835
-13 | -0.4732 | 0.08052 | -0.1116 | -5.8768
-12.5 | -0.5012 | 0.06921 | -0.1211 | -7.2417
-12 | -0.5346 | 0.05822 | -0.1298 | -9.1824
-11.5 | -0.5693 | 0.04767 | -0.1375 | -11.9425
-11 | -0.6007 | 0.03707 | -0.145 | -16.2045
-10.5 | -0.6331 | 0.02614 | -0.1545 | -24.2196
-10 | -0.6703 | 0.02084 | -0.1497 | -32.1641
-9.5 | -0.701 | 0.01733 | -0.138 | -40.4501
-9 | -0.7123 | 0.01453 | -0.1254 | -49.0227
-8.5 | -0.6858 | 0.0123 | -0.1163 | -55.7561
-8 | -0.6362 | 0.01093 | -0.1097 | -58.2068
-7.5 | -0.5759 | 0.01006 | -0.1047 | -57.2465
-7 | -0.5119 | 0.0094 | -0.1007 | -54.4574
-6.5 | -0.4472 | 0.00886 | -0.0971 | -50.474
-6 | -0.3811 | 0.0084 | -0.0941 | -45.369
-5.5 | -0.3146 | 0.00804 | -0.0915 | -39.1294
-5 | -0.2487 | 0.00771 | -0.0892 | -32.2568
-4.5 | -0.1822 | 0.00738 | -0.0872 | -24.6883
-4 | -0.1164 | 0.00713 | -0.0854 | -16.3254
-3.5 | -0.0509 | 0.00689 | -0.0837 | -7.3875
-3 | 0.0149 | 0.00666 | -0.0823 | 2.2372
-2.5 | 0.0798 | 0.00647 | -0.0809 | 12.3338
-2 | 0.1439 | 0.00629 | -0.0795 | 22.8776
-1.5 | 0.2084 | 0.00611 | -0.0783 | 34.108
-1 | 0.2723 | 0.00597 | -0.077 | 45.6114
-0.5 | 0.3352 | 0.00588 | -0.0756 | 57.0068
0 | 0.3966 | 0.00585 | -0.074 | 67.7949
0.5 | 0.4572 | 0.00589 | -0.0722 | 77.6231
1 | 0.5159 | 0.00601 | -0.0701 | 85.8403
1.5 | 0.5732 | 0.00616 | -0.0677 | 93.0519
2 | 0.6313 | 0.00628 | -0.0654 | 100.5255
2.5 | 0.6872 | 0.00646 | -0.0626 | 106.3777
3 | 0.7403 | 0.00663 | -0.0593 | 111.6591
3.5 | 0.7745 | 0.00638 | -0.0523 | 121.395
4 | 0.8115 | 0.00649 | -0.0454 | 125.0385
5 | 0.9616 | 0.00731 | -0.0474 | 131.5458
5.5 | 1.0532 | 0.0081 | -0.0518 | 130.0247
6 | 1.1173 | 0.0089 | -0.0507 | 125.5393
6.5 | 1.1813 | 0.00975 | -0.0496 | 121.159
7 | 1.2081 | 0.01068 | -0.0417 | 113.118
7.5 | 1.241 | 0.01189 | -0.0354 | 104.3734
8 | 1.2779 | 0.01327 | -0.0301 | 96.2999
8.5 | 1.3154 | 0.01488 | -0.0254 | 88.4005
9 | 1.3522 | 0.01672 | -0.0209 | 80.8732
9.5 | 1.3853 | 0.01888 | -0.0163 | 73.3739
10 | 1.416 | 0.02134 | -0.0119 | 66.3543
10.5 | 1.4453 | 0.02401 | -0.0077 | 60.1958
11 | 1.4736 | 0.02692 | -0.0037 | 54.74
11.5 | 1.5001 | 0.03015 | 0 | 49.7546
12 | 1.523 | 0.0338 | 0.0036 | 45.0592
12.5 | 1.542 | 0.03793 | 0.0068 | 40.6538
13 | 1.5581 | 0.04247 | 0.0096 | 36.6871
13.5 | 1.5697 | 0.04753 | 0.0121 | 33.0255
14 | 1.573 | 0.05345 | 0.0139 | 29.4294
14.5 | 1.5729 | 0.05988 | 0.0152 | 26.2675
15 | 1.5637 | 0.06735 | 0.0155 | 23.2175
15.5 | 1.5506 | 0.07539 | 0.0151 | 20.5677
16 | 1.5283 | 0.08455 | 0.0136 | 18.0757
16.5 | 1.4996 | 0.09461 | 0.0109 | 15.8503
17 | 1.4692 | 0.10515 | 0.0074 | 13.9724
17.5 | 1.4385 | 0.11613 | 0.0029 | 12.387
18 | 1.4071 | 0.1275 | -0.0024 | 11.0361
18.5 | 1.3762 | 0.13935 | -0.0088 | 9.8759
19 | 1.3492 | 0.15113 | -0.0157 | 8.9274

## 73. Re 5M Mach 0.00 (1)
BIGFOIL.COM POLAR EXPORT
GA 30-415
GA 30-415 |  |  |  | Cl Max: | 1.844 | at alpha= | 16.5 | deg
JavaFoil+Calcfoil stall+Eppler ext transition |  |  |  | L/D Max: | 133.99 | at alpha= | 6 | deg
Re: | 5000000 |  |  | Cd Min: | 0.00613 | at alpha= | -2 | deg
Mach: | 0 |  |  | Cl=0 at alpha= | -2.9758 | deg
|  |  |  | @ Cl=0.1, Cd= | 0.0061639
|  |  |  | @ Cl=0.4, Cd= | 0.0063276
|  |  |  | @ Cl=0.6, Cd= | 0.0068255
alpha (deg) | Cl | Cd | Cm | Cl/Cd
-18 | -0.916 | 0.10764 | -0.03 | -8.506
-17.5 | -0.923 | 0.10034 | -0.031 | -9.199
-17 | -0.93 | 0.09203 | -0.032 | -10.1
-16.5 | -0.936 | 0.08261 | -0.033 | -11.329
-16 | -0.938 | 0.07536 | -0.034 | -12.45
-15.5 | -0.941 | 0.06673 | -0.036 | -14.095
-15 | -0.942 | 0.05787 | -0.037 | -16.277
-14.5 | -0.943 | 0.04896 | -0.039 | -19.254
-14 | -0.938 | 0.04166 | -0.04 | -22.521
-13.5 | -0.938 | 0.03258 | -0.042 | -28.787
-13 | -0.951 | 0.02103 | -0.045 | -45.224
-12.5 | -0.944 | 0.01632 | -0.047 | -57.859
-12 | -0.927 | 0.01392 | -0.048 | -66.611
-11.5 | -0.912 | 0.01132 | -0.05 | -80.581
-11 | -0.875 | 0.01064 | -0.051 | -82.226
-10.5 | -0.835 | 0.01007 | -0.051 | -82.936
-10 | -0.792 | 0.00952 | -0.052 | -83.189
-9.5 | -0.746 | 0.00908 | -0.052 | -82.132
-9 | -0.697 | 0.00865 | -0.053 | -80.541
-8.5 | -0.646 | 0.00834 | -0.054 | -77.472
-8 | -0.593 | 0.00855 | -0.054 | -69.345
-7.5 | -0.538 | 0.00825 | -0.055 | -65.245
-7 | -0.482 | 0.00791 | -0.056 | -60.937
-6.5 | -0.425 | 0.00757 | -0.056 | -56.121
-6 | -0.366 | 0.00739 | -0.057 | -49.597
-5.5 | -0.307 | 0.00721 | -0.058 | -42.589
-5 | -0.247 | 0.007 | -0.058 | -35.332
-4.5 | -0.187 | 0.00681 | -0.059 | -27.416
-4 | -0.126 | 0.00662 | -0.059 | -18.974
-3.5 | -0.064 | 0.00669 | -0.06 | -9.598
-3 | -0.003 | 0.0064 | -0.061 | -0.402
-2.5 | 0.059 | 0.00623 | -0.061 | 9.513
-2 | 0.121 | 0.00613 | -0.062 | 19.769
-1.5 | 0.183 | 0.00629 | -0.063 | 29.118
-1 | 0.245 | 0.00628 | -0.063 | 39.061
-0.5 | 0.307 | 0.00632 | -0.064 | 48.626
0 | 0.371 | 0.0063 | -0.065 | 58.915
0.5 | 0.434 | 0.00636 | -0.065 | 68.185
1 | 0.496 | 0.00667 | -0.066 | 74.315
1.5 | 0.558 | 0.00669 | -0.067 | 83.425
2 | 0.62 | 0.00689 | -0.067 | 89.982
2.5 | 0.682 | 0.00705 | -0.068 | 96.613
3 | 0.743 | 0.00723 | -0.069 | 102.836
3.5 | 0.805 | 0.00745 | -0.069 | 108.035
4 | 0.866 | 0.0077 | -0.07 | 112.406
4.5 | 0.927 | 0.00751 | -0.071 | 123.338
5 | 0.987 | 0.00786 | -0.071 | 125.598
5.5 | 1.048 | 0.00786 | -0.072 | 133.272
6 | 1.107 | 0.00826 | -0.073 | 133.99
6.5 | 1.166 | 0.00884 | -0.073 | 131.935
7 | 1.225 | 0.00953 | -0.074 | 128.519
7.5 | 1.282 | 0.0099 | -0.075 | 129.511
8 | 1.339 | 0.01038 | -0.075 | 128.993
8.5 | 1.395 | 0.0109 | -0.076 | 127.949
9 | 1.449 | 0.01151 | -0.077 | 125.817
9.5 | 1.501 | 0.01202 | -0.077 | 124.854
10 | 1.551 | 0.01277 | -0.078 | 121.514
10.5 | 1.6 | 0.01336 | -0.078 | 119.801
11 | 1.646 | 0.0141 | -0.079 | 116.772
11.5 | 1.654 | 0.01616 | -0.078 | 102.384
12 | 1.689 | 0.01719 | -0.078 | 98.284
12.5 | 1.72 | 0.01841 | -0.079 | 93.425
13 | 1.748 | 0.01975 | -0.079 | 88.5
13.5 | 1.772 | 0.02126 | -0.079 | 83.334
14 | 1.791 | 0.02305 | -0.079 | 77.718
14.5 | 1.808 | 0.02494 | -0.08 | 72.494
15 | 1.823 | 0.02679 | -0.08 | 68.042
15.5 | 1.832 | 0.02896 | -0.08 | 63.282
16 | 1.84 | 0.03104 | -0.08 | 59.262
16.5 | 1.844 | 0.03324 | -0.081 | 55.467
17 | 1.844 | 0.0359 | -0.081 | 51.352
17.5 | 1.84 | 0.03875 | -0.081 | 47.487
18 | 1.833 | 0.0419 | -0.081 | 43.743
18.5 | 1.822 | 0.04534 | -0.081 | 40.19
19 | 1.808 | 0.04934 | -0.081 | 36.641
19.5 | 1.786 | 0.05396 | -0.081 | 33.095
20 | 1.757 | 0.05842 | -0.081 | 30.08

## 74. Re 5M Mach 0.00 (2)
BIGFOIL.COM POLAR EXPORT
GA 30-415
GA 30-415 |  |  |  | Cl Max: | 1.7739 | at alpha= | 20 | deg
XFOIL ncrit=9 |  |  |  | L/D Max: | 143.532 | at alpha= | 6 | deg
Re: | 5000000 |  |  | Cd Min: | 0.05628 | at alpha= | 20 | deg
Mach: | 0 |  |  | Cl=0 at alpha= | -3.1117 | deg
|  |  |  | @ Cl=0.1, Cd= | 0.0057359
|  |  |  | @ Cl=0.4, Cd= | 0.005312
|  |  |  | @ Cl=0.6, Cd= | 0.0057127
alpha (deg) | Cl | Cd | Cm | Cl/Cd
-20 | -1.4991 | 0.03515 | -0.0967 | -42.6486
-19.5 | -1.5079 | 0.02904 | -0.0991 | -51.9249
-19 | -1.504 | 0.0253 | -0.0986 | -59.4466
-18.5 | -1.4924 | 0.02275 | -0.0966 | -65.6
-18 | -1.4756 | 0.0209 | -0.0937 | -70.6029
-17.5 | -1.4565 | 0.01947 | -0.09 | -74.8074
-17 | -1.4381 | 0.01836 | -0.0851 | -78.3279
-16.5 | -1.4046 | 0.01743 | -0.0825 | -80.5852
-16 | -1.3609 | 0.01627 | -0.0816 | -83.6447
-15.5 | -1.2877 | 0.01498 | -0.0867 | -85.9613
-15 | -1.1884 | 0.01385 | -0.097 | -85.8051
-14.5 | -1.154 | 0.01343 | -0.0933 | -85.927
-14 | -1.1162 | 0.01301 | -0.0901 | -85.7955
-13.5 | -1.0766 | 0.01241 | -0.0873 | -86.7526
-12.5 | -0.988 | 0.01136 | -0.0833 | -86.9718
-12 | -0.9405 | 0.01096 | -0.0817 | -85.812
-11.5 | -0.8924 | 0.01049 | -0.0802 | -85.0715
-11 | -0.8438 | 0.01005 | -0.0788 | -83.9602
-10.5 | -0.793 | 0.00967 | -0.0778 | -82.0062
-10 | -0.7419 | 0.00936 | -0.0768 | -79.2628
-9.5 | -0.6905 | 0.00894 | -0.0758 | -77.2371
-9 | -0.6382 | 0.00864 | -0.0749 | -73.8657
-8.5 | -0.5851 | 0.00833 | -0.0742 | -70.2401
-8 | -0.5321 | 0.00803 | -0.0735 | -66.264
-7.5 | -0.4782 | 0.00778 | -0.0729 | -61.4653
-7 | -0.4248 | 0.00752 | -0.0722 | -56.4894
-6.5 | -0.3705 | 0.00728 | -0.0716 | -50.8929
-6 | -0.3163 | 0.00706 | -0.071 | -44.8017
-5.5 | -0.2618 | 0.00684 | -0.0705 | -38.2749
-5 | -0.207 | 0.00664 | -0.0701 | -31.1747
-4.5 | -0.1524 | 0.00648 | -0.0696 | -23.5185
-4 | -0.0975 | 0.00629 | -0.0691 | -15.5008
-3.5 | -0.0424 | 0.00613 | -0.0687 | -6.9168
-3 | 0.0122 | 0.00597 | -0.0682 | 2.0436
-2.5 | 0.0669 | 0.00582 | -0.0678 | 11.4948
-2 | 0.122 | 0.00568 | -0.0674 | 21.4789
-1.5 | 0.1766 | 0.00555 | -0.0669 | 31.8198
-1 | 0.2305 | 0.00543 | -0.0663 | 42.4494
-0.5 | 0.2847 | 0.00536 | -0.0658 | 53.1157
0 | 0.3387 | 0.0053 | -0.0652 | 63.9057
0.5 | 0.3922 | 0.0053 | -0.0646 | 74
1 | 0.4441 | 0.00538 | -0.0636 | 82.5465
1.5 | 0.4958 | 0.00547 | -0.0626 | 90.6399
2 | 0.5473 | 0.00558 | -0.0617 | 98.0824
2.5 | 0.5983 | 0.00571 | -0.0606 | 104.7811
3 | 0.6483 | 0.00579 | -0.0593 | 111.9689
3.5 | 0.6896 | 0.00553 | -0.0564 | 124.7016
4 | 0.736 | 0.00559 | -0.0543 | 131.6637
4.5 | 0.7812 | 0.00574 | -0.052 | 136.0976
5 | 0.8244 | 0.00594 | -0.0493 | 138.7879
5.5 | 0.8847 | 0.00628 | -0.0504 | 140.8758
6 | 0.9631 | 0.00671 | -0.0558 | 143.532
6.5 | 1.0298 | 0.00721 | -0.0586 | 142.8294
7 | 1.0867 | 0.00767 | -0.0592 | 141.6819
7.5 | 1.1455 | 0.00824 | -0.0604 | 139.017
8 | 1.2085 | 0.00877 | -0.0625 | 137.7993
8.5 | 1.2691 | 0.00937 | -0.0642 | 135.4429
9 | 1.2963 | 0.00984 | -0.0587 | 131.7378
9.5 | 1.3129 | 0.0103 | -0.0511 | 127.466
10 | 1.3435 | 0.01085 | -0.0466 | 123.8249
10.5 | 1.3755 | 0.01153 | -0.0428 | 119.2975
11 | 1.4082 | 0.0123 | -0.0395 | 114.4878
11.5 | 1.4419 | 0.01312 | -0.0365 | 109.9009
12 | 1.4745 | 0.01405 | -0.0336 | 104.9466
12.5 | 1.5061 | 0.01513 | -0.0309 | 99.544
13 | 1.5379 | 0.01626 | -0.0285 | 94.5818
13.5 | 1.5679 | 0.01756 | -0.0261 | 89.2882
14 | 1.5964 | 0.01904 | -0.0238 | 83.8445
14.5 | 1.6228 | 0.02069 | -0.0215 | 78.434
15 | 1.6458 | 0.02263 | -0.0191 | 72.7265
15.5 | 1.6701 | 0.02455 | -0.0171 | 68.0285
16 | 1.6894 | 0.02691 | -0.0149 | 62.7796
16.5 | 1.7085 | 0.02937 | -0.013 | 58.1716
17 | 1.7247 | 0.03219 | -0.0112 | 53.5788
17.5 | 1.7377 | 0.0354 | -0.0096 | 49.0876
18 | 1.7495 | 0.03887 | -0.0083 | 45.009
18.5 | 1.7613 | 0.04248 | -0.0073 | 41.4619
19 | 1.7664 | 0.04682 | -0.0063 | 37.7275
19.5 | 1.7714 | 0.05139 | -0.0058 | 34.4697
20 | 1.7739 | 0.05628 | -0.0055 | 31.5192

## 75. Re 5M Mach 0.10 (1)
BIGFOIL.COM POLAR EXPORT
GA 30-415
GA 30-415 |  |  |  | Cl Max: | 1.83 | at alpha= | 16.5 | deg
JavaFoil+Calcfoil stall+Eppler ext transition |  |  |  | L/D Max: | 133.254 | at alpha= | 5.5 | deg
Re: | 5000000 |  |  | Cd Min: | 0.0062 | at alpha= | -2 | deg
Mach: | 0.1 |  |  | Cl=0 at alpha= | -2.9762 | deg
|  |  |  | @ Cl=0.1, Cd= | 0.0062213
|  |  |  | @ Cl=0.4, Cd= | 0.0063429
|  |  |  | @ Cl=0.6, Cd= | 0.0068747
alpha (deg) | Cl | Cd | Cm | Cl/Cd
-17.5 | -0.891 | 0.10461 | -0.03 | -8.517
-17 | -0.901 | 0.09572 | -0.032 | -9.414
-16.5 | -0.907 | 0.08836 | -0.033 | -10.269
-16 | -0.915 | 0.07908 | -0.034 | -11.568
-15.5 | -0.919 | 0.07055 | -0.035 | -13.026
-15 | -0.922 | 0.06161 | -0.037 | -14.971
-14.5 | -0.925 | 0.05244 | -0.038 | -17.639
-14 | -0.923 | 0.04476 | -0.04 | -20.62
-13.5 | -0.921 | 0.03633 | -0.042 | -25.36
-13 | -0.932 | 0.02457 | -0.045 | -37.95
-12.5 | -0.935 | 0.01742 | -0.047 | -53.691
-12 | -0.92 | 0.01469 | -0.048 | -62.623
-11.5 | -0.906 | 0.01216 | -0.05 | -74.463
-11 | -0.875 | 0.01078 | -0.051 | -81.157
-10.5 | -0.836 | 0.0102 | -0.051 | -81.967
-10 | -0.793 | 0.00963 | -0.052 | -82.41
-9.5 | -0.747 | 0.00918 | -0.053 | -81.426
-9 | -0.699 | 0.00874 | -0.053 | -79.934
-8.5 | -0.648 | 0.00843 | -0.054 | -76.872
-8 | -0.595 | 0.00855 | -0.055 | -69.564
-7.5 | -0.54 | 0.00822 | -0.055 | -65.783
-7 | -0.484 | 0.0079 | -0.056 | -61.297
-6.5 | -0.427 | 0.00767 | -0.057 | -55.632
-6 | -0.368 | 0.00737 | -0.057 | -49.962
-5.5 | -0.309 | 0.00731 | -0.058 | -42.219
-5 | -0.248 | 0.00699 | -0.058 | -35.536
-4.5 | -0.188 | 0.00685 | -0.059 | -27.375
-4 | -0.126 | 0.0067 | -0.06 | -18.84
-3.5 | -0.065 | 0.00645 | -0.06 | -10.008
-3 | -0.003 | 0.0064 | -0.061 | -0.404
-2.5 | 0.06 | 0.00626 | -0.062 | 9.505
-2 | 0.122 | 0.0062 | -0.062 | 19.652
-1.5 | 0.184 | 0.00636 | -0.063 | 28.932
-1 | 0.246 | 0.00635 | -0.064 | 38.826
-0.5 | 0.309 | 0.00633 | -0.064 | 48.785
0 | 0.373 | 0.0063 | -0.065 | 59.302
0.5 | 0.436 | 0.0064 | -0.066 | 68.071
1 | 0.498 | 0.00669 | -0.066 | 74.522
1.5 | 0.561 | 0.00673 | -0.067 | 83.271
2 | 0.623 | 0.00696 | -0.068 | 89.545
2.5 | 0.685 | 0.00705 | -0.068 | 97.111
3 | 0.747 | 0.00728 | -0.069 | 102.598
3.5 | 0.809 | 0.0075 | -0.07 | 107.783
4 | 0.87 | 0.00776 | -0.07 | 112.155
4.5 | 0.931 | 0.00753 | -0.071 | 123.694
5 | 0.992 | 0.00791 | -0.072 | 125.362
5.5 | 1.053 | 0.0079 | -0.072 | 133.254
6 | 1.113 | 0.00836 | -0.073 | 133.107
6.5 | 1.172 | 0.00889 | -0.074 | 131.868
7 | 1.23 | 0.00962 | -0.074 | 127.874
7.5 | 1.288 | 0.00998 | -0.075 | 129.09
8 | 1.345 | 0.01049 | -0.076 | 128.281
8.5 | 1.401 | 0.01101 | -0.076 | 127.261
9 | 1.455 | 0.01163 | -0.077 | 125.112
9.5 | 1.507 | 0.01225 | -0.078 | 123.048
10 | 1.557 | 0.01291 | -0.078 | 120.672
10.5 | 1.606 | 0.01361 | -0.079 | 118.042
11 | 1.652 | 0.01436 | -0.079 | 115.033
11.5 | 1.658 | 0.01641 | -0.078 | 101.019
12 | 1.692 | 0.01752 | -0.079 | 96.547
12.5 | 1.722 | 0.01881 | -0.079 | 91.546
13 | 1.748 | 0.0202 | -0.079 | 86.544
13.5 | 1.771 | 0.02179 | -0.079 | 81.256
14 | 1.789 | 0.02367 | -0.08 | 75.564
14.5 | 1.804 | 0.02566 | -0.08 | 70.302
15 | 1.816 | 0.02757 | -0.08 | 65.877
15.5 | 1.824 | 0.02975 | -0.08 | 61.323
16 | 1.829 | 0.03183 | -0.081 | 57.461
16.5 | 1.83 | 0.0344 | -0.081 | 53.18
17 | 1.827 | 0.03705 | -0.081 | 49.307
17.5 | 1.82 | 0.04004 | -0.081 | 45.454
18 | 1.808 | 0.04387 | -0.081 | 41.207
18.5 | 1.794 | 0.04715 | -0.081 | 38.055
19 | 1.774 | 0.05232 | -0.081 | 33.9
19.5 | 1.747 | 0.05738 | -0.081 | 30.441
20 | 1.714 | 0.0621 | -0.081 | 27.596

## 76. Re 5M Mach 0.10 (2)
BIGFOIL.COM POLAR EXPORT
GA 30-415
GA 30-415 |  |  |  | Cl Max: | 1.7641 | at alpha= | 19.5 | deg
XFOIL ncrit=9 |  |  |  | L/D Max: | 143.299 | at alpha= | 6 | deg
Re: | 5000000 |  |  | Cd Min: | 0.05972 | at alpha= | 20 | deg
Mach: | 0.1 |  |  | Cl=0 at alpha= | -3.1118 | deg
|  |  |  | @ Cl=0.1, Cd= | 0.0057576
|  |  |  | @ Cl=0.4, Cd= | 0.0053186
|  |  |  | @ Cl=0.6, Cd= | 0.0057259
alpha (deg) | Cl | Cd | Cm | Cl/Cd
-20 | -1.4366 | 0.04672 | -0.0909 | -30.7491
-19.5 | -1.4744 | 0.03493 | -0.0992 | -42.2101
-19 | -1.4832 | 0.02875 | -0.1017 | -51.5896
-18.5 | -1.4793 | 0.02502 | -0.101 | -59.1247
-18 | -1.468 | 0.02245 | -0.0986 | -65.3898
-17.5 | -1.4522 | 0.02057 | -0.0952 | -70.598
-17 | -1.4345 | 0.01915 | -0.0908 | -74.9086
-16.5 | -1.4127 | 0.01809 | -0.0861 | -78.0929
-16 | -1.3573 | 0.01694 | -0.0873 | -80.124
-15.5 | -1.2989 | 0.0156 | -0.0892 | -83.2628
-15 | -1.1969 | 0.01424 | -0.0997 | -84.052
-14.5 | -1.1593 | 0.01372 | -0.0965 | -84.4971
-14 | -1.1229 | 0.01324 | -0.0929 | -84.8112
-13.5 | -1.0814 | 0.01274 | -0.0902 | -84.8823
-12.5 | -0.9948 | 0.01154 | -0.0853 | -86.2045
-12 | -0.9473 | 0.01109 | -0.0836 | -85.4193
-11.5 | -0.898 | 0.01068 | -0.0821 | -84.0824
-11 | -0.8496 | 0.01017 | -0.0804 | -83.5398
-10.5 | -0.7989 | 0.00976 | -0.0792 | -81.8545
-10 | -0.7473 | 0.00943 | -0.078 | -79.2471
-9.5 | -0.6953 | 0.00902 | -0.077 | -77.0843
-9 | -0.6429 | 0.0087 | -0.076 | -73.8966
-8.5 | -0.5891 | 0.0084 | -0.0752 | -70.131
-8 | -0.5359 | 0.00808 | -0.0743 | -66.3243
-7.5 | -0.4814 | 0.00783 | -0.0737 | -61.4815
-7 | -0.4277 | 0.00756 | -0.0729 | -56.5741
-6.5 | -0.373 | 0.00732 | -0.0723 | -50.9563
-6 | -0.3183 | 0.0071 | -0.0717 | -44.831
-5.5 | -0.2635 | 0.00687 | -0.0711 | -38.3552
-5 | -0.2084 | 0.00666 | -0.0706 | -31.2913
-4.5 | -0.1533 | 0.00649 | -0.0701 | -23.621
-4 | -0.0981 | 0.00631 | -0.0696 | -15.5468
-3.5 | -0.0427 | 0.00614 | -0.0692 | -6.9544
-3 | 0.0123 | 0.00599 | -0.0687 | 2.0534
-2.5 | 0.0674 | 0.00584 | -0.0682 | 11.5411
-2 | 0.1228 | 0.0057 | -0.0678 | 21.5439
-1.5 | 0.1777 | 0.00557 | -0.0673 | 31.9031
-1 | 0.232 | 0.00544 | -0.0667 | 42.6471
-0.5 | 0.2865 | 0.00537 | -0.0661 | 53.352
0 | 0.3407 | 0.00531 | -0.0655 | 64.162
0.5 | 0.3944 | 0.00531 | -0.0648 | 74.275
1 | 0.4466 | 0.00539 | -0.0639 | 82.8571
1.5 | 0.4984 | 0.00549 | -0.0629 | 90.7832
2 | 0.5503 | 0.0056 | -0.0618 | 98.2679
2.5 | 0.6016 | 0.00573 | -0.0608 | 104.9913
3 | 0.6518 | 0.00582 | -0.0595 | 111.9931
3.5 | 0.6933 | 0.00555 | -0.0564 | 124.9189
4 | 0.7396 | 0.00562 | -0.0543 | 131.6014
4.5 | 0.7848 | 0.00577 | -0.0519 | 136.0139
5 | 0.8282 | 0.00597 | -0.0491 | 138.727
5.5 | 0.8896 | 0.00632 | -0.0504 | 140.7595
6 | 0.9687 | 0.00676 | -0.0558 | 143.2988
6.5 | 1.0358 | 0.00726 | -0.0585 | 142.6722
7 | 1.0923 | 0.00773 | -0.0589 | 141.3066
7.5 | 1.1523 | 0.0083 | -0.0602 | 138.8313
8 | 1.2158 | 0.00887 | -0.0624 | 137.0688
8.5 | 1.2728 | 0.00947 | -0.0632 | 134.4034
9 | 1.2939 | 0.0099 | -0.0562 | 130.697
9.5 | 1.3144 | 0.01041 | -0.0494 | 126.2632
10 | 1.3461 | 0.01101 | -0.0451 | 122.2616
10.5 | 1.3783 | 0.01174 | -0.0413 | 117.402
11 | 1.4113 | 0.01255 | -0.0379 | 112.4542
11.5 | 1.4453 | 0.01341 | -0.035 | 107.7778
12 | 1.4788 | 0.01437 | -0.0322 | 102.9088
12.5 | 1.5097 | 0.01554 | -0.0294 | 97.1493
13 | 1.541 | 0.01677 | -0.0269 | 91.8903
13.5 | 1.5714 | 0.01813 | -0.0245 | 86.674
14 | 1.5987 | 0.01975 | -0.022 | 80.9468
14.5 | 1.6253 | 0.02146 | -0.0197 | 75.7363
15 | 1.6488 | 0.02346 | -0.0174 | 70.2813
15.5 | 1.671 | 0.0256 | -0.0152 | 65.2734
16 | 1.6902 | 0.02809 | -0.0131 | 60.1709
16.5 | 1.7067 | 0.03087 | -0.0111 | 55.2867
17 | 1.7236 | 0.03377 | -0.0094 | 51.0394
17.5 | 1.7351 | 0.03723 | -0.0078 | 46.6049
18 | 1.7473 | 0.04082 | -0.0066 | 42.805
18.5 | 1.7556 | 0.04488 | -0.0055 | 39.1176
19 | 1.7597 | 0.0495 | -0.0047 | 35.5495
19.5 | 1.7641 | 0.05426 | -0.0044 | 32.512
20 | 1.7631 | 0.05972 | -0.0042 | 29.5228

## 77. Re 5M Mach 0.25 (1)
BIGFOIL.COM POLAR EXPORT
GA 30-415
GA 30-415 |  |  |  | Cl Max: | 1.763 | at alpha= | 14.5 | deg
JavaFoil+Calcfoil stall+Eppler ext transition |  |  |  | L/D Max: | 131.72 | at alpha= | 5.5 | deg
Re: | 5000000 |  |  | Cd Min: | 0.00623 | at alpha= | -2 | deg
Mach: | 0.25 |  |  | Cl=0 at alpha= | -2.9766 | deg
|  |  |  | @ Cl=0.1, Cd= | 0.006273
|  |  |  | @ Cl=0.4, Cd= | 0.0064375
|  |  |  | @ Cl=0.6, Cd= | 0.0070012
alpha (deg) | Cl | Cd | Cm | Cl/Cd
-16.5 | -0.696 | 0.11345 | -0.029 | -6.133
-16 | -0.725 | 0.10506 | -0.03 | -6.898
-15.5 | -0.751 | 0.09599 | -0.031 | -7.823
-15 | -0.771 | 0.08868 | -0.032 | -8.693
-14.5 | -0.792 | 0.07711 | -0.035 | -10.272
-14 | -0.808 | 0.06631 | -0.037 | -12.193
-13.5 | -0.819 | 0.0578 | -0.039 | -14.163
-13 | -0.828 | 0.04769 | -0.041 | -17.357
-12.5 | -0.834 | 0.03804 | -0.043 | -21.919
-12 | -0.837 | 0.0291 | -0.045 | -28.764
-11.5 | -0.862 | 0.01629 | -0.049 | -52.893
-11 | -0.852 | 0.0131 | -0.051 | -65.021
-10.5 | -0.833 | 0.01102 | -0.053 | -75.569
-10 | -0.796 | 0.01034 | -0.053 | -76.943
-9.5 | -0.754 | 0.00971 | -0.054 | -77.621
-9 | -0.707 | 0.00916 | -0.055 | -77.215
-8.5 | -0.658 | 0.0088 | -0.055 | -74.79
-8 | -0.606 | 0.00892 | -0.056 | -67.94
-7.5 | -0.551 | 0.0085 | -0.057 | -64.905
-7 | -0.495 | 0.00813 | -0.057 | -60.912
-6.5 | -0.437 | 0.00789 | -0.058 | -55.306
-6 | -0.377 | 0.00756 | -0.059 | -49.841
-5.5 | -0.316 | 0.00737 | -0.059 | -42.935
-5 | -0.255 | 0.00711 | -0.06 | -35.849
-4.5 | -0.192 | 0.00666 | -0.061 | -28.889
-4 | -0.13 | 0.00695 | -0.061 | -18.635
-3.5 | -0.066 | 0.00652 | -0.062 | -10.16
-3 | -0.003 | 0.00647 | -0.063 | -0.411
-2.5 | 0.061 | 0.00634 | -0.063 | 9.648
-2 | 0.125 | 0.00623 | -0.064 | 20.071
-1.5 | 0.189 | 0.00644 | -0.065 | 29.387
-1 | 0.253 | 0.0064 | -0.066 | 39.54
-0.5 | 0.317 | 0.00642 | -0.066 | 49.42
0 | 0.384 | 0.00638 | -0.067 | 60.12
0.5 | 0.448 | 0.00661 | -0.068 | 67.701
1 | 0.512 | 0.00678 | -0.068 | 75.51
1.5 | 0.576 | 0.00696 | -0.069 | 82.784
2 | 0.64 | 0.00707 | -0.07 | 90.447
2.5 | 0.704 | 0.00721 | -0.07 | 97.626
3 | 0.767 | 0.00754 | -0.071 | 101.801
3.5 | 0.831 | 0.00781 | -0.072 | 106.41
4 | 0.894 | 0.00805 | -0.072 | 111.061
4.5 | 0.956 | 0.00781 | -0.073 | 122.508
5 | 1.019 | 0.00819 | -0.074 | 124.424
5.5 | 1.081 | 0.0082 | -0.074 | 131.72
6 | 1.142 | 0.00867 | -0.075 | 131.692
6.5 | 1.202 | 0.00932 | -0.076 | 129.077
7 | 1.262 | 0.01005 | -0.076 | 125.535
7.5 | 1.321 | 0.01047 | -0.077 | 126.185
8 | 1.379 | 0.01105 | -0.078 | 124.778
8.5 | 1.435 | 0.01162 | -0.079 | 123.419
9 | 1.489 | 0.01231 | -0.079 | 120.898
9.5 | 1.54 | 0.01305 | -0.08 | 118.029
10 | 1.59 | 0.01383 | -0.08 | 114.925
10.5 | 1.603 | 0.01581 | -0.079 | 101.356
11 | 1.64 | 0.01693 | -0.08 | 96.846
11.5 | 1.672 | 0.0181 | -0.08 | 92.387
12 | 1.701 | 0.01956 | -0.08 | 86.979
12.5 | 1.724 | 0.02118 | -0.08 | 81.403
13 | 1.742 | 0.02298 | -0.081 | 75.814
13.5 | 1.754 | 0.02513 | -0.081 | 69.797
14 | 1.761 | 0.02743 | -0.081 | 64.202
14.5 | 1.763 | 0.02971 | -0.081 | 59.342
15 | 1.759 | 0.03235 | -0.082 | 54.375
15.5 | 1.749 | 0.03528 | -0.082 | 49.57
16 | 1.733 | 0.03834 | -0.082 | 45.196
16.5 | 1.709 | 0.0423 | -0.082 | 40.402
17 | 1.679 | 0.04659 | -0.082 | 36.043
17.5 | 1.642 | 0.05168 | -0.081 | 31.781
18 | 1.599 | 0.05764 | -0.081 | 27.748
18.5 | 1.548 | 0.06552 | -0.081 | 23.631
19 | 1.495 | 0.0726 | -0.08 | 20.594
19.5 | 1.421 | 0.08622 | -0.079 | 16.479

## 78. Re 5M Mach 0.25 (2)
BIGFOIL.COM POLAR EXPORT
GA 30-415
GA 30-415 |  |  |  | Cl Max: | 1.719 | at alpha= | 18.5 | deg
XFOIL ncrit=9 |  |  |  | L/D Max: | 141.847 | at alpha= | 6 | deg
Re: | 5000000 |  |  | Cd Min: | 0.15458 | at alpha= | -20 | deg
Mach: | 0.25 |  |  | Cl=0 at alpha= | -3.1145 | deg
|  |  |  | @ Cl=0.1, Cd= | 0.0058301
|  |  |  | @ Cl=0.4, Cd= | 0.0054154
|  |  |  | @ Cl=0.6, Cd= | 0.0057831
alpha (deg) | Cl | Cd | Cm | Cl/Cd
-20 | -0.7902 | 0.15458 | -0.0268 | -5.1119
-19.5 | -0.8198 | 0.14093 | -0.0353 | -5.8171
-19 | -0.895 | 0.12045 | -0.0486 | -7.4305
-18.5 | -1.0295 | 0.09313 | -0.0669 | -11.0544
-18 | -1.203 | 0.0639 | -0.0872 | -18.8263
-17.5 | -1.3103 | 0.04366 | -0.1018 | -30.0115
-17 | -1.3504 | 0.03136 | -0.1115 | -43.0612
-16.5 | -1.3608 | 0.02569 | -0.1122 | -52.97
-16 | -1.3565 | 0.0225 | -0.1089 | -60.2889
-15.5 | -1.3353 | 0.02009 | -0.1058 | -66.4659
-15 | -1.2509 | 0.01791 | -0.1122 | -69.8437
-14.5 | -1.1437 | 0.01586 | -0.1225 | -72.1122
-14 | -1.1361 | 0.01504 | -0.1131 | -75.5386
-13.5 | -1.1098 | 0.01428 | -0.1065 | -77.7171
-13 | -1.0707 | 0.01353 | -0.1021 | -79.1353
-12.5 | -1.0263 | 0.01284 | -0.0985 | -79.9299
-12 | -0.9808 | 0.01213 | -0.0952 | -80.8574
-11.5 | -0.9328 | 0.01148 | -0.0922 | -81.2544
-11 | -0.8817 | 0.01094 | -0.0898 | -80.5941
-10.5 | -0.8292 | 0.01045 | -0.0877 | -79.3493
-10 | -0.777 | 0.00992 | -0.0856 | -78.3266
-9.5 | -0.7223 | 0.00951 | -0.0839 | -75.9516
-9 | -0.668 | 0.0091 | -0.0822 | -73.4066
-8.5 | -0.6123 | 0.0087 | -0.0808 | -70.3793
-8 | -0.5563 | 0.00841 | -0.0795 | -66.1474
-7.5 | -0.5001 | 0.00804 | -0.0784 | -62.2015
-7 | -0.4435 | 0.00779 | -0.0773 | -56.932
-6.5 | -0.387 | 0.00751 | -0.0762 | -51.5313
-6 | -0.33 | 0.00725 | -0.0754 | -45.5172
-5.5 | -0.2732 | 0.00702 | -0.0745 | -38.9174
-5 | -0.2157 | 0.00679 | -0.0738 | -31.7673
-4.5 | -0.1586 | 0.00659 | -0.073 | -24.0668
-4 | -0.1017 | 0.00641 | -0.0723 | -15.8658
-3.5 | -0.0441 | 0.00624 | -0.0717 | -7.0673
-3 | 0.0131 | 0.00607 | -0.0711 | 2.1582
-2.5 | 0.0697 | 0.00591 | -0.0705 | 11.7936
-2 | 0.1266 | 0.00576 | -0.0699 | 21.9792
-1.5 | 0.1835 | 0.00562 | -0.0693 | 32.6512
-1 | 0.2399 | 0.0055 | -0.0687 | 43.6182
-0.5 | 0.2961 | 0.00543 | -0.068 | 54.5304
0 | 0.3518 | 0.00538 | -0.0673 | 65.3903
0.5 | 0.4062 | 0.00542 | -0.0663 | 74.9446
1 | 0.4597 | 0.00549 | -0.0652 | 83.7341
1.5 | 0.5135 | 0.00557 | -0.0641 | 92.1903
2 | 0.5663 | 0.0057 | -0.0628 | 99.3509
2.5 | 0.619 | 0.00583 | -0.0615 | 106.175
3 | 0.6707 | 0.00595 | -0.0601 | 112.7227
3.5 | 0.7132 | 0.0057 | -0.0568 | 125.1228
4 | 0.7584 | 0.00578 | -0.0539 | 131.2111
4.5 | 0.8048 | 0.00591 | -0.0512 | 136.176
5 | 0.8479 | 0.00611 | -0.0478 | 138.7725
5.5 | 0.9176 | 0.0065 | -0.0504 | 141.1692
6 | 0.9986 | 0.00704 | -0.0555 | 141.8466
6.5 | 1.0682 | 0.00754 | -0.058 | 141.6711
7 | 1.1239 | 0.00812 | -0.0576 | 138.4113
7.5 | 1.1897 | 0.00874 | -0.0595 | 136.1213
8 | 1.2554 | 0.00942 | -0.0613 | 133.2696
9 | 1.2975 | 0.01042 | -0.0464 | 124.5202
9.5 | 1.3298 | 0.01114 | -0.0418 | 119.3716
10 | 1.3639 | 0.01197 | -0.0378 | 113.9432
10.5 | 1.3978 | 0.01294 | -0.0341 | 108.0216
11 | 1.4312 | 0.01405 | -0.0306 | 101.8648
11.5 | 1.4641 | 0.01529 | -0.0273 | 95.7554
12 | 1.4971 | 0.01665 | -0.0244 | 89.9159
12.5 | 1.53 | 0.0181 | -0.0216 | 84.5304
13 | 1.5586 | 0.01988 | -0.0187 | 78.4004
13.5 | 1.5861 | 0.02181 | -0.0159 | 72.7235
14 | 1.6132 | 0.02386 | -0.0134 | 67.6111
14.5 | 1.6348 | 0.02634 | -0.0106 | 62.0653
15 | 1.6526 | 0.02925 | -0.0081 | 56.4991
15.5 | 1.6733 | 0.0321 | -0.0059 | 52.1277
16 | 1.6869 | 0.03564 | -0.0038 | 47.3316
16.5 | 1.7003 | 0.03937 | -0.0021 | 43.1877
17 | 1.7083 | 0.04374 | -0.0006 | 39.0558
17.5 | 1.7176 | 0.04815 | 0.0005 | 35.6719
18 | 1.7178 | 0.05362 | 0.0013 | 32.0366
18.5 | 1.719 | 0.05914 | 0.0017 | 29.0666
19 | 1.7162 | 0.0653 | 0.0016 | 26.2818
19.5 | 1.7038 | 0.07265 | 0.0009 | 23.4522
20 | 1.69 | 0.08045 | -0.0003 | 21.0068

## 79. Re 5M Mach 0.50 (1)
BIGFOIL.COM POLAR EXPORT
GA 30-415
GA 30-415 |  |  |  | Cl Max: | 1.592 | at alpha= | 10 | deg
JavaFoil+Calcfoil stall+Eppler ext transition |  |  |  | L/D Max: | 116.87 | at alpha= | 5 | deg
Re: | 5000000 |  |  | Cd Min: | 0.0068 | at alpha= | -2.5 | deg
Mach: | 0.5 |  |  | Cl=0 at alpha= | -2.9789 | deg
|  |  |  | @ Cl=0.1, Cd= | 0.0068178
|  |  |  | @ Cl=0.4, Cd= | 0.0068507
|  |  |  | @ Cl=0.6, Cd= | 0.0074786
alpha (deg) | Cl | Cd | Cm | Cl/Cd
-20 | -0.981 | 0.1601 | -0.03 | -6.126
-19.5 | -0.951 | 0.15489 | -0.03 | -6.139
-19 | -0.922 | 0.15026 | -0.03 | -6.137
-18.5 | -0.892 | 0.14628 | -0.03 | -6.099
-18 | -0.862 | 0.14401 | -0.03 | -5.987
-17.5 | -0.834 | 0.13743 | -0.03 | -6.067
-17 | -0.806 | 0.13085 | -0.03 | -6.159
-16.5 | -0.778 | 0.12426 | -0.03 | -6.258
-16 | -0.751 | 0.13263 | -0.031 | -5.659
-15.5 | -0.723 | 0.12346 | -0.032 | -5.856
-15 | -0.694 | 0.11723 | -0.032 | -5.923
-14.5 | -0.665 | 0.11237 | -0.032 | -5.922
-14 | -0.636 | 0.10685 | -0.031 | -5.95
-13.5 | -0.606 | 0.1033 | -0.031 | -5.864
-13 | -0.577 | 0.09744 | -0.031 | -5.922
-12.5 | -0.548 | 0.095 | -0.031 | -5.773
-12 | -0.52 | 0.09073 | -0.031 | -5.729
-11.5 | -0.492 | 0.08527 | -0.032 | -5.77
-11 | -0.463 | 0.08082 | -0.032 | -5.731
-10.5 | -0.434 | 0.07533 | -0.031 | -5.755
-10 | -0.406 | 0.06835 | -0.032 | -5.933
-9.5 | -0.375 | 0.069 | -0.029 | -5.438
-9 | -0.353 | 0.05496 | -0.039 | -6.423
-8.5 | -0.529 | 0.03174 | -0.051 | -16.656
-8 | -0.59 | 0.01279 | -0.061 | -46.15
-7.5 | -0.573 | 0.00985 | -0.063 | -58.205
-7 | -0.527 | 0.00969 | -0.064 | -54.389
-6.5 | -0.472 | 0.0095 | -0.065 | -49.719
-6 | -0.412 | 0.00854 | -0.066 | -48.228
-5.5 | -0.348 | 0.00856 | -0.066 | -40.679
-5 | -0.282 | 0.00764 | -0.067 | -36.87
-4.5 | -0.213 | 0.00751 | -0.068 | -28.429
-4 | -0.144 | 0.00695 | -0.069 | -20.718
-3.5 | -0.074 | 0.00696 | -0.069 | -10.605
-3 | -0.003 | 0.00691 | -0.07 | -0.429
-2.5 | 0.068 | 0.0068 | -0.071 | 10.036
-2 | 0.14 | 0.00684 | -0.072 | 20.429
-1.5 | 0.211 | 0.00699 | -0.072 | 30.234
-1 | 0.283 | 0.00682 | -0.073 | 41.47
-0.5 | 0.354 | 0.00682 | -0.074 | 51.907
0 | 0.429 | 0.00687 | -0.075 | 62.334
0.5 | 0.5 | 0.00718 | -0.076 | 69.636
1 | 0.572 | 0.00738 | -0.076 | 77.446
1.5 | 0.643 | 0.00763 | -0.077 | 84.325
2 | 0.714 | 0.0079 | -0.078 | 90.385
2.5 | 0.785 | 0.00807 | -0.079 | 97.381
3 | 0.856 | 0.00849 | -0.079 | 100.821
3.5 | 0.926 | 0.0088 | -0.08 | 105.224
4 | 0.996 | 0.00918 | -0.081 | 108.481
4.5 | 1.066 | 0.00915 | -0.082 | 116.438
5 | 1.134 | 0.0097 | -0.082 | 116.87
5.5 | 1.201 | 0.01042 | -0.083 | 115.285
6 | 1.268 | 0.01138 | -0.084 | 111.422
6.5 | 1.332 | 0.01167 | -0.085 | 114.141
7 | 1.394 | 0.01319 | -0.085 | 105.708
7.5 | 1.454 | 0.01348 | -0.086 | 107.852
8 | 1.477 | 0.01563 | -0.085 | 94.513
8.5 | 1.52 | 0.01721 | -0.085 | 88.324
9 | 1.557 | 0.01894 | -0.085 | 82.184
9.5 | 1.581 | 0.02077 | -0.086 | 76.15
10 | 1.592 | 0.02311 | -0.086 | 68.87
10.5 | 1.581 | 0.02628 | -0.086 | 60.169
11 | 1.525 | 0.03062 | -0.086 | 49.812
11.5 | 1.352 | 0.03798 | -0.085 | 35.596
12 | 0.966 | 0.05232 | -0.082 | 18.459
12.5 | 0.984 | 0.0592 | -0.081 | 16.629
13 | 0.935 | 0.10535 | -0.063 | 8.874
13.5 | 0.988 | 0.0899 | -0.071 | 10.995
14 | 1.028 | 0.08967 | -0.074 | 11.464
14.5 | 1.051 | 0.09894 | -0.073 | 10.624
15 | 1.062 | 0.11673 | -0.07 | 9.1

## 80. Re 5M Mach 0.50 (2)
BIGFOIL.COM POLAR EXPORT
GA 30-415
GA 30-415 |  |  |  | Cl Max: | 1.6118 | at alpha= | 14.5 | deg
XFOIL ncrit=9 |  |  |  | L/D Max: | 133.802 | at alpha= | 5.5 | deg
Re: | 5000000 |  |  | Cd Min: | 0.15881 | at alpha= | 19.5 | deg
Mach: | 0.5 |  |  | Cl=0 at alpha= | -3.1098 | deg
|  |  |  | @ Cl=0.1, Cd= | 0.006204
|  |  |  | @ Cl=0.4, Cd= | 0.0057525
|  |  |  | @ Cl=0.6, Cd= | 0.0060824
alpha (deg) | Cl | Cd | Cm | Cl/Cd
-14 | -0.4723 | 0.09985 | -0.0948 | -4.7301
-13.5 | -0.4891 | 0.08738 | -0.1065 | -5.5974
-13 | -0.5099 | 0.07631 | -0.1159 | -6.682
-12.5 | -0.5363 | 0.06556 | -0.1248 | -8.1803
-12 | -0.5624 | 0.05534 | -0.133 | -10.1626
-11.5 | -0.5945 | 0.04497 | -0.1405 | -13.2199
-11 | -0.6206 | 0.03437 | -0.1485 | -18.0564
-10.5 | -0.6517 | 0.02467 | -0.1558 | -26.4167
-10 | -0.6933 | 0.01968 | -0.1491 | -35.2287
-9.5 | -0.7336 | 0.01626 | -0.1351 | -45.1169
-9 | -0.737 | 0.01334 | -0.1232 | -55.2474
-8.5 | -0.7015 | 0.01141 | -0.1147 | -61.4812
-8 | -0.6459 | 0.01027 | -0.1086 | -62.8919
-7.5 | -0.5835 | 0.00948 | -0.1038 | -61.5506
-7 | -0.5178 | 0.00892 | -0.0999 | -58.0493
-6.5 | -0.4514 | 0.00843 | -0.0966 | -53.5469
-6 | -0.3844 | 0.00805 | -0.0937 | -47.7516
-5.5 | -0.3179 | 0.0077 | -0.0911 | -41.2857
-5 | -0.2506 | 0.00737 | -0.0889 | -34.0027
-4.5 | -0.184 | 0.00711 | -0.087 | -25.879
-4 | -0.1178 | 0.00685 | -0.0852 | -17.1971
-3.5 | -0.0512 | 0.00663 | -0.0837 | -7.7225
-3 | 0.0144 | 0.00644 | -0.0823 | 2.236
-2.5 | 0.0797 | 0.00626 | -0.0809 | 12.7316
-2 | 0.145 | 0.00608 | -0.0797 | 23.8487
-1.5 | 0.2095 | 0.00593 | -0.0785 | 35.3288
-1 | 0.2731 | 0.0058 | -0.0772 | 47.0862
-0.5 | 0.3363 | 0.00574 | -0.0758 | 58.5889
0 | 0.397 | 0.00575 | -0.0741 | 69.0435
0.5 | 0.4569 | 0.0058 | -0.0722 | 78.7759
1 | 0.5163 | 0.00591 | -0.0702 | 87.3604
1.5 | 0.5748 | 0.00604 | -0.068 | 95.1656
2 | 0.6342 | 0.00614 | -0.0659 | 103.2899
2.5 | 0.6898 | 0.00635 | -0.0631 | 108.6299
3 | 0.7447 | 0.00656 | -0.0601 | 113.5213
3.5 | 0.7937 | 0.00668 | -0.0559 | 118.8174
4 | 0.8236 | 0.00642 | -0.0478 | 128.2866
4.5 | 0.8599 | 0.00661 | -0.0408 | 130.0908
5 | 0.9084 | 0.00686 | -0.0362 | 132.4198
5.5 | 1.0383 | 0.00776 | -0.0487 | 133.8015
6 | 1.1156 | 0.00849 | -0.05 | 131.4016
7 | 1.2208 | 0.01027 | -0.0435 | 118.8705
7.5 | 1.2545 | 0.01136 | -0.0371 | 110.4313
8 | 1.2905 | 0.01272 | -0.0315 | 101.4544
8.5 | 1.3286 | 0.01425 | -0.0267 | 93.2351
9 | 1.3668 | 0.016 | -0.0222 | 85.425
9.5 | 1.4022 | 0.01803 | -0.0177 | 77.7704
10 | 1.4355 | 0.02032 | -0.0133 | 70.6447
10.5 | 1.4672 | 0.02282 | -0.009 | 64.2945
11 | 1.497 | 0.02561 | -0.0049 | 58.4537
11.5 | 1.5239 | 0.02875 | -0.0009 | 53.0052
12 | 1.5502 | 0.03214 | 0.0027 | 48.2327
12.5 | 1.5726 | 0.03598 | 0.0061 | 43.7076
13 | 1.5896 | 0.04037 | 0.0092 | 39.3758
13.5 | 1.6013 | 0.04537 | 0.0119 | 35.2942
14 | 1.6109 | 0.05071 | 0.0142 | 31.7669
14.5 | 1.6118 | 0.05698 | 0.0157 | 28.2871
15 | 1.6069 | 0.06395 | 0.0166 | 25.1274
15.5 | 1.5941 | 0.07184 | 0.0165 | 22.1896
16 | 1.5747 | 0.08063 | 0.0155 | 19.53
16.5 | 1.5486 | 0.09025 | 0.0134 | 17.159
17 | 1.5168 | 0.10076 | 0.0101 | 15.0536
17.5 | 1.4831 | 0.11181 | 0.0058 | 13.2645
18 | 1.4499 | 0.12318 | 0.0006 | 11.7706
18.5 | 1.4184 | 0.13483 | -0.0054 | 10.5199
19 | 1.3892 | 0.14664 | -0.0122 | 9.4735
19.5 | 1.3608 | 0.15881 | -0.0198 | 8.5687

## 81. Re 6M Mach 0.00 (1)
BIGFOIL.COM POLAR EXPORT
GA 30-415
GA 30-415 |  |  |  | Cl Max: | 1.847 | at alpha= | 16.5 | deg
JavaFoil+Calcfoil stall+Eppler ext transition |  |  |  | L/D Max: | 135.41 | at alpha= | 5.5 | deg
Re: | 6000000 |  |  | Cd Min: | 0.00616 | at alpha= | -2 | deg
Mach: | 0 |  |  | Cl=0 at alpha= | -2.9758 | deg
|  |  |  | @ Cl=0.1, Cd= | 0.0061668
|  |  |  | @ Cl=0.4, Cd= | 0.0063384
|  |  |  | @ Cl=0.6, Cd= | 0.0067852
alpha (deg) | Cl | Cd | Cm | Cl/Cd
-18 | -0.919 | 0.10407 | -0.031 | -8.827
-17.5 | -0.926 | 0.09673 | -0.031 | -9.575
-17 | -0.934 | 0.08765 | -0.033 | -10.655
-16.5 | -0.94 | 0.07897 | -0.034 | -11.903
-16 | -0.943 | 0.07142 | -0.035 | -13.205
-15.5 | -0.946 | 0.06318 | -0.036 | -14.969
-15 | -0.948 | 0.05438 | -0.038 | -17.428
-14.5 | -0.949 | 0.04502 | -0.039 | -21.079
-14 | -0.945 | 0.03804 | -0.041 | -24.851
-13.5 | -0.96 | 0.02501 | -0.044 | -38.39
-13 | -0.961 | 0.01847 | -0.046 | -52.042
-12.5 | -0.951 | 0.01497 | -0.047 | -63.516
-12 | -0.932 | 0.01304 | -0.049 | -71.481
-11.5 | -0.912 | 0.01094 | -0.05 | -83.389
-11 | -0.875 | 0.0103 | -0.051 | -84.955
-10.5 | -0.835 | 0.00977 | -0.051 | -85.487
-10 | -0.792 | 0.00927 | -0.052 | -85.461
-9.5 | -0.746 | 0.00884 | -0.052 | -84.366
-9 | -0.697 | 0.0084 | -0.053 | -82.928
-8.5 | -0.646 | 0.00811 | -0.054 | -79.662
-8 | -0.593 | 0.00853 | -0.054 | -69.498
-7.5 | -0.538 | 0.00789 | -0.055 | -68.234
-7 | -0.482 | 0.00769 | -0.056 | -62.696
-6.5 | -0.425 | 0.00736 | -0.056 | -57.689
-6 | -0.366 | 0.00718 | -0.057 | -51.022
-5.5 | -0.307 | 0.00702 | -0.058 | -43.784
-5 | -0.247 | 0.00681 | -0.058 | -36.285
-4.5 | -0.187 | 0.00658 | -0.059 | -28.368
-4 | -0.126 | 0.00668 | -0.059 | -18.786
-3.5 | -0.064 | 0.00642 | -0.06 | -10.006
-3 | -0.003 | 0.00629 | -0.061 | -0.41
-2.5 | 0.059 | 0.00618 | -0.061 | 9.595
-2 | 0.121 | 0.00616 | -0.062 | 19.668
-1.5 | 0.183 | 0.00636 | -0.063 | 28.807
-1 | 0.245 | 0.00621 | -0.063 | 39.485
-0.5 | 0.307 | 0.00625 | -0.064 | 49.149
0 | 0.371 | 0.00632 | -0.065 | 58.758
0.5 | 0.434 | 0.00636 | -0.065 | 68.132
1 | 0.496 | 0.00661 | -0.066 | 74.975
1.5 | 0.558 | 0.00667 | -0.067 | 83.605
2 | 0.62 | 0.00684 | -0.067 | 90.652
2.5 | 0.682 | 0.00704 | -0.068 | 96.806
3 | 0.743 | 0.00718 | -0.069 | 103.567
3.5 | 0.805 | 0.0074 | -0.069 | 108.796
4 | 0.866 | 0.00766 | -0.07 | 113.065
4.5 | 0.927 | 0.00798 | -0.071 | 116.148
5 | 0.987 | 0.00778 | -0.071 | 126.952
5.5 | 1.048 | 0.00774 | -0.072 | 135.41
6 | 1.107 | 0.0082 | -0.073 | 134.963
6.5 | 1.166 | 0.00873 | -0.073 | 133.573
7 | 1.225 | 0.00923 | -0.074 | 132.601
7.5 | 1.282 | 0.0098 | -0.075 | 130.831
8 | 1.339 | 0.01026 | -0.075 | 130.479
8.5 | 1.395 | 0.0107 | -0.076 | 130.377
9 | 1.449 | 0.01122 | -0.077 | 129.06
9.5 | 1.501 | 0.01184 | -0.077 | 126.777
10 | 1.551 | 0.01244 | -0.078 | 124.691
10.5 | 1.6 | 0.013 | -0.078 | 123.079
11 | 1.646 | 0.0138 | -0.079 | 119.308
11.5 | 1.661 | 0.01557 | -0.078 | 106.669
12 | 1.692 | 0.01669 | -0.078 | 101.362
12.5 | 1.723 | 0.01783 | -0.079 | 96.62
13 | 1.751 | 0.01912 | -0.079 | 91.559
13.5 | 1.774 | 0.0206 | -0.079 | 86.111
14 | 1.794 | 0.02242 | -0.079 | 80.028
14.5 | 1.811 | 0.02417 | -0.08 | 74.916
15 | 1.825 | 0.02593 | -0.08 | 70.373
15.5 | 1.835 | 0.02791 | -0.08 | 65.754
16 | 1.843 | 0.02997 | -0.08 | 61.488
16.5 | 1.847 | 0.03208 | -0.081 | 57.567
17 | 1.847 | 0.03468 | -0.081 | 53.246
17.5 | 1.843 | 0.0374 | -0.081 | 49.289
18 | 1.836 | 0.04047 | -0.081 | 45.369
18.5 | 1.825 | 0.0438 | -0.081 | 41.676
19 | 1.811 | 0.04775 | -0.081 | 37.932
19.5 | 1.791 | 0.05148 | -0.081 | 34.788
20 | 1.761 | 0.05628 | -0.081 | 31.293

## 82. Re 6M Mach 0.00 (2)
BIGFOIL.COM POLAR EXPORT
GA 30-415
GA 30-415 |  |  |  | Cl Max: | 1.7949 | at alpha= | 20 | deg
XFOIL ncrit=9 |  |  |  | L/D Max: | 145.871 | at alpha= | 6.5 | deg
Re: | 6000000 |  |  | Cd Min: | 0.05415 | at alpha= | 20 | deg
Mach: | 0 |  |  | Cl=0 at alpha= | -3.108 | deg
|  |  |  | @ Cl=0.1, Cd= | 0.0056118
|  |  |  | @ Cl=0.4, Cd= | 0.0052933
|  |  |  | @ Cl=0.6, Cd= | 0.0056729
alpha (deg) | Cl | Cd | Cm | Cl/Cd
-20 | -1.5312 | 0.03162 | -0.0985 | -48.425
-19.5 | -1.5386 | 0.02647 | -0.0992 | -58.1262
-19 | -1.5316 | 0.02339 | -0.0976 | -65.481
-18.5 | -1.5184 | 0.02121 | -0.0949 | -71.5889
-18 | -1.5008 | 0.01958 | -0.0915 | -76.6496
-17.5 | -1.4817 | 0.01833 | -0.0871 | -80.8347
-17 | -1.4601 | 0.01735 | -0.0824 | -84.1556
-16.5 | -1.4054 | 0.01633 | -0.0837 | -86.0625
-16 | -1.351 | 0.01538 | -0.0847 | -87.8414
-15.5 | -1.2534 | 0.01409 | -0.0947 | -88.9567
-15 | -1.2015 | 0.01344 | -0.0949 | -89.3973
-14.5 | -1.1681 | 0.01293 | -0.091 | -90.3403
-14 | -1.1279 | 0.01245 | -0.0883 | -90.5944
-13.5 | -1.0843 | 0.01199 | -0.0861 | -90.4337
-13 | -1.0401 | 0.01144 | -0.0841 | -90.9178
-12.5 | -0.9946 | 0.01094 | -0.0822 | -90.9141
-12 | -0.9465 | 0.01051 | -0.0808 | -90.0571
-11.5 | -0.8971 | 0.01014 | -0.0795 | -88.4714
-11 | -0.8475 | 0.0097 | -0.0783 | -87.3711
-10.5 | -0.7975 | 0.00932 | -0.0771 | -85.5687
-10 | -0.7454 | 0.00898 | -0.0762 | -83.0067
-9.5 | -0.6934 | 0.00867 | -0.0753 | -79.9769
-9 | -0.641 | 0.00832 | -0.0745 | -77.0433
-8.5 | -0.5876 | 0.00807 | -0.0738 | -72.8129
-8 | -0.5343 | 0.00777 | -0.0731 | -68.7645
-7.5 | -0.4804 | 0.00753 | -0.0725 | -63.7981
-7 | -0.4264 | 0.00728 | -0.0719 | -58.5714
-6.5 | -0.3721 | 0.00709 | -0.0714 | -52.4824
-6 | -0.3175 | 0.00687 | -0.0709 | -46.2154
-5.5 | -0.2628 | 0.00666 | -0.0704 | -39.4595
-4.5 | -0.1532 | 0.00628 | -0.0694 | -24.3949
-4 | -0.0981 | 0.00613 | -0.069 | -16.0033
-3.5 | -0.0432 | 0.00599 | -0.0686 | -7.212
-3 | 0.0119 | 0.00585 | -0.0682 | 2.0342
-2.5 | 0.0671 | 0.00569 | -0.0678 | 11.7926
-2 | 0.1218 | 0.00556 | -0.0673 | 21.9065
-1.5 | 0.1764 | 0.00546 | -0.0669 | 32.3077
-1 | 0.2308 | 0.00534 | -0.0664 | 43.221
-0.5 | 0.2851 | 0.00527 | -0.0659 | 54.0987
0 | 0.3388 | 0.00525 | -0.0652 | 64.5333
0.5 | 0.3913 | 0.00528 | -0.0644 | 74.1098
1 | 0.4437 | 0.00536 | -0.0636 | 82.7799
1.5 | 0.4958 | 0.00544 | -0.0627 | 91.1397
2 | 0.5474 | 0.00555 | -0.0617 | 98.6306
2.5 | 0.599 | 0.00567 | -0.0607 | 105.6437
3 | 0.65 | 0.00582 | -0.0597 | 111.6838
3.5 | 0.697 | 0.00575 | -0.0579 | 121.2174
4 | 0.7398 | 0.00559 | -0.0551 | 132.3435
4.5 | 0.7855 | 0.00575 | -0.053 | 136.6087
5 | 0.8292 | 0.00594 | -0.0504 | 139.596
5.5 | 0.8734 | 0.00611 | -0.0479 | 142.946
6 | 0.9475 | 0.00653 | -0.0522 | 145.0995
6.5 | 1.0211 | 0.007 | -0.0566 | 145.8714
7 | 1.0841 | 0.00749 | -0.0586 | 144.7397
7.5 | 1.138 | 0.00799 | -0.0586 | 142.428
8 | 1.1996 | 0.00855 | -0.0605 | 140.3041
8.5 | 1.2616 | 0.00908 | -0.0624 | 138.9427
9 | 1.3075 | 0.00961 | -0.061 | 136.0562
9.5 | 1.3244 | 0.01004 | -0.0533 | 131.9124
10 | 1.3525 | 0.01056 | -0.0483 | 128.0777
10.5 | 1.3847 | 0.0112 | -0.0444 | 123.6339
11 | 1.4178 | 0.01192 | -0.041 | 118.943
11.5 | 1.4514 | 0.01271 | -0.0379 | 114.1935
12 | 1.4856 | 0.01355 | -0.0352 | 109.6384
12.5 | 1.5194 | 0.01448 | -0.0327 | 104.9309
13 | 1.5494 | 0.01566 | -0.0299 | 98.94
13.5 | 1.5811 | 0.01684 | -0.0276 | 93.8895
14 | 1.6098 | 0.01825 | -0.0252 | 88.2082
14.5 | 1.635 | 0.01994 | -0.0227 | 81.996
15 | 1.6617 | 0.0216 | -0.0206 | 76.9306
15.5 | 1.6847 | 0.02357 | -0.0183 | 71.4765
16 | 1.7054 | 0.02577 | -0.0162 | 66.1777
16.5 | 1.7247 | 0.02818 | -0.0142 | 61.203
17 | 1.7416 | 0.03088 | -0.0123 | 56.399
17.5 | 1.7562 | 0.03389 | -0.0107 | 51.8206
18 | 1.7693 | 0.03714 | -0.0092 | 47.6387
18.5 | 1.7788 | 0.0409 | -0.008 | 43.4914
19 | 1.7891 | 0.04469 | -0.0071 | 40.0336
19.5 | 1.7938 | 0.04916 | -0.0063 | 36.489
20 | 1.7949 | 0.05415 | -0.0059 | 33.1468

## 83. Re 6M Mach 0.10 (1)
BIGFOIL.COM POLAR EXPORT
GA 30-415
GA 30-415 |  |  |  | Cl Max: | 1.833 | at alpha= | 16.5 | deg
JavaFoil+Calcfoil stall+Eppler ext transition |  |  |  | L/D Max: | 134.686 | at alpha= | 6 | deg
Re: | 6000000 |  |  | Cd Min: | 0.00616 | at alpha= | -2 | deg
Mach: | 0.1 |  |  | Cl=0 at alpha= | -2.9762 | deg
|  |  |  | @ Cl=0.1, Cd= | 0.0061919
|  |  |  | @ Cl=0.4, Cd= | 0.0063371
|  |  |  | @ Cl=0.6, Cd= | 0.0068207
alpha (deg) | Cl | Cd | Cm | Cl/Cd
-18 | -0.883 | 0.10866 | -0.03 | -8.13
-17.5 | -0.894 | 0.10079 | -0.031 | -8.872
-17 | -0.903 | 0.09364 | -0.032 | -9.64
-16.5 | -0.912 | 0.08435 | -0.033 | -10.809
-16 | -0.919 | 0.07556 | -0.034 | -12.159
-15.5 | -0.924 | 0.067 | -0.036 | -13.79
-15 | -0.928 | 0.05799 | -0.037 | -16.004
-14.5 | -0.931 | 0.04837 | -0.039 | -19.257
-14 | -0.929 | 0.04127 | -0.04 | -22.52
-13.5 | -0.933 | 0.03158 | -0.043 | -29.539
-13 | -0.947 | 0.02042 | -0.046 | -46.387
-12.5 | -0.941 | 0.01594 | -0.047 | -59.078
-12 | -0.926 | 0.01358 | -0.049 | -68.157
-11.5 | -0.911 | 0.01111 | -0.05 | -81.995
-11 | -0.875 | 0.01043 | -0.051 | -83.888
-10.5 | -0.836 | 0.00988 | -0.051 | -84.604
-10 | -0.793 | 0.00937 | -0.052 | -84.674
-9.5 | -0.748 | 0.00894 | -0.053 | -83.649
-9 | -0.699 | 0.00852 | -0.053 | -81.975
-8.5 | -0.648 | 0.00809 | -0.054 | -80.066
-8 | -0.595 | 0.00864 | -0.055 | -68.871
-7.5 | -0.54 | 0.00798 | -0.055 | -67.713
-7 | -0.484 | 0.00768 | -0.056 | -63.1
-6.5 | -0.427 | 0.00746 | -0.057 | -57.168
-6 | -0.368 | 0.00714 | -0.057 | -51.53
-5.5 | -0.309 | 0.0071 | -0.058 | -43.495
-5 | -0.248 | 0.0069 | -0.058 | -35.989
-4.5 | -0.188 | 0.00661 | -0.059 | -28.348
-4 | -0.126 | 0.00676 | -0.06 | -18.662
-3.5 | -0.065 | 0.00638 | -0.06 | -10.118
-3 | -0.003 | 0.00629 | -0.061 | -0.412
-2.5 | 0.06 | 0.00625 | -0.062 | 9.535
-2 | 0.122 | 0.00616 | -0.062 | 19.783
-1.5 | 0.184 | 0.0064 | -0.063 | 28.779
-1 | 0.246 | 0.00625 | -0.064 | 39.432
-0.5 | 0.309 | 0.00624 | -0.064 | 49.433
0 | 0.373 | 0.00629 | -0.065 | 59.337
0.5 | 0.436 | 0.0064 | -0.066 | 68.074
1 | 0.498 | 0.00665 | -0.066 | 74.878
1.5 | 0.561 | 0.00672 | -0.067 | 83.445
2 | 0.623 | 0.00688 | -0.068 | 90.59
2.5 | 0.685 | 0.00704 | -0.068 | 97.253
3 | 0.747 | 0.00723 | -0.069 | 103.316
3.5 | 0.809 | 0.00744 | -0.07 | 108.627
4 | 0.87 | 0.00771 | -0.07 | 112.796
4.5 | 0.931 | 0.00801 | -0.071 | 116.34
5 | 0.992 | 0.00779 | -0.072 | 127.44
5.5 | 1.053 | 0.00783 | -0.072 | 134.477
6 | 1.113 | 0.00826 | -0.073 | 134.686
6.5 | 1.172 | 0.0088 | -0.074 | 133.134
7 | 1.23 | 0.00932 | -0.074 | 132.028
7.5 | 1.288 | 0.00987 | -0.075 | 130.561
8 | 1.345 | 0.01036 | -0.076 | 129.823
8.5 | 1.401 | 0.01081 | -0.076 | 129.628
9 | 1.455 | 0.01134 | -0.077 | 128.282
9.5 | 1.507 | 0.01194 | -0.078 | 126.214
10 | 1.557 | 0.01258 | -0.078 | 123.791
10.5 | 1.606 | 0.01324 | -0.079 | 121.295
11 | 1.652 | 0.01393 | -0.079 | 118.532
11.5 | 1.66 | 0.01592 | -0.078 | 104.264
12 | 1.695 | 0.01697 | -0.079 | 99.842
12.5 | 1.725 | 0.01822 | -0.079 | 94.688
13 | 1.751 | 0.01957 | -0.079 | 89.481
13.5 | 1.773 | 0.02112 | -0.08 | 83.982
14 | 1.791 | 0.02301 | -0.08 | 77.834
14.5 | 1.807 | 0.02474 | -0.08 | 73.033
15 | 1.819 | 0.02658 | -0.08 | 68.434
15.5 | 1.827 | 0.02868 | -0.08 | 63.709
16 | 1.832 | 0.03073 | -0.081 | 59.622
16.5 | 1.833 | 0.0332 | -0.081 | 55.206
17 | 1.83 | 0.03575 | -0.081 | 51.18
17.5 | 1.823 | 0.03864 | -0.081 | 47.183
18 | 1.812 | 0.042 | -0.081 | 43.147
18.5 | 1.797 | 0.04555 | -0.081 | 39.458
19 | 1.777 | 0.05038 | -0.081 | 35.276
19.5 | 1.751 | 0.05516 | -0.081 | 31.743
20 | 1.718 | 0.05976 | -0.081 | 28.747

## 84. Re 6M Mach 0.10 (2)
BIGFOIL.COM POLAR EXPORT
GA 30-415
GA 30-415 |  |  |  | Cl Max: | 1.7873 | at alpha= | 20 | deg
XFOIL ncrit=9 |  |  |  | L/D Max: | 145.496 | at alpha= | 6.5 | deg
Re: | 6000000 |  |  | Cd Min: | 0.05719 | at alpha= | 20 | deg
Mach: | 0.1 |  |  | Cl=0 at alpha= | -3.1078 | deg
|  |  |  | @ Cl=0.1, Cd= | 0.0056233
|  |  |  | @ Cl=0.4, Cd= | 0.0053086
|  |  |  | @ Cl=0.6, Cd= | 0.0056849
alpha (deg) | Cl | Cd | Cm | Cl/Cd
-15 | -1.2043 | 0.01383 | -0.0989 | -87.0788
-14.5 | -1.1738 | 0.01325 | -0.0942 | -88.5887
-14 | -1.135 | 0.01269 | -0.0911 | -89.4405
-13.5 | -1.0919 | 0.01219 | -0.0886 | -89.5734
-13 | -1.0462 | 0.0117 | -0.0865 | -89.4188
-12.5 | -1.0012 | 0.01114 | -0.0844 | -89.8743
-12 | -0.9534 | 0.01065 | -0.0826 | -89.5211
-11.5 | -0.9039 | 0.01025 | -0.0812 | -88.1854
-11 | -0.8533 | 0.00985 | -0.0799 | -86.6294
-10.5 | -0.8033 | 0.00942 | -0.0785 | -85.276
-10 | -0.751 | 0.00906 | -0.0775 | -82.8918
-9.5 | -0.6982 | 0.00876 | -0.0765 | -79.7032
-9 | -0.6456 | 0.00838 | -0.0756 | -77.0406
-8.5 | -0.5919 | 0.00811 | -0.0748 | -72.984
-8 | -0.5379 | 0.00782 | -0.074 | -68.7852
-7.5 | -0.4838 | 0.00756 | -0.0733 | -63.9947
-7 | -0.4293 | 0.00732 | -0.0727 | -58.6475
-6.5 | -0.3746 | 0.00712 | -0.072 | -52.6124
-6 | -0.3198 | 0.00689 | -0.0715 | -46.4151
-5.5 | -0.2645 | 0.00668 | -0.071 | -39.5958
-5 | -0.2096 | 0.0065 | -0.0704 | -32.2462
-4.5 | -0.1542 | 0.0063 | -0.07 | -24.4762
-4 | -0.0987 | 0.00614 | -0.0695 | -16.0749
-3.5 | -0.0433 | 0.00601 | -0.0691 | -7.2047
-3 | 0.0119 | 0.00586 | -0.0686 | 2.0307
-2.5 | 0.0675 | 0.0057 | -0.0682 | 11.8421
-2 | 0.1226 | 0.00557 | -0.0678 | 22.0108
-1.5 | 0.1776 | 0.00547 | -0.0673 | 32.468
-1 | 0.2321 | 0.00535 | -0.0667 | 43.3832
-0.5 | 0.2868 | 0.00529 | -0.0662 | 54.2155
0 | 0.3408 | 0.00526 | -0.0656 | 64.7909
0.5 | 0.3935 | 0.0053 | -0.0647 | 74.2453
1 | 0.4461 | 0.00537 | -0.0638 | 83.0726
1.5 | 0.4986 | 0.00545 | -0.0629 | 91.4862
2 | 0.5503 | 0.00557 | -0.0619 | 98.7971
2.5 | 0.6022 | 0.00569 | -0.0609 | 105.8348
3 | 0.6533 | 0.00584 | -0.0598 | 111.8664
3.5 | 0.701 | 0.00578 | -0.058 | 121.2803
4 | 0.7435 | 0.00562 | -0.0551 | 132.2954
4.5 | 0.7892 | 0.00578 | -0.0529 | 136.5398
5 | 0.8331 | 0.00597 | -0.0502 | 139.5477
5.5 | 0.8772 | 0.00614 | -0.0476 | 142.8664
6 | 0.9532 | 0.00657 | -0.0523 | 145.0837
6.5 | 1.0272 | 0.00706 | -0.0566 | 145.4958
7 | 1.0903 | 0.00754 | -0.0585 | 144.6021
7.5 | 1.1445 | 0.00807 | -0.0585 | 141.8216
8 | 1.2069 | 0.00862 | -0.0603 | 140.0116
8.5 | 1.2694 | 0.00918 | -0.0623 | 138.2789
9 | 1.3094 | 0.0097 | -0.0594 | 134.9897
9.5 | 1.325 | 0.01014 | -0.0513 | 130.6706
10 | 1.3555 | 0.01069 | -0.0468 | 126.8007
10.5 | 1.3884 | 0.01137 | -0.043 | 122.1108
11 | 1.4218 | 0.01213 | -0.0396 | 117.2135
11.5 | 1.4556 | 0.01296 | -0.0365 | 112.3148
12 | 1.489 | 0.01389 | -0.0336 | 107.1994
12.5 | 1.5231 | 0.01486 | -0.0311 | 102.4966
13 | 1.5538 | 0.01609 | -0.0284 | 96.5693
13.5 | 1.5844 | 0.01739 | -0.0259 | 91.1098
14 | 1.6137 | 0.01885 | -0.0236 | 85.6074
14.5 | 1.6383 | 0.02065 | -0.021 | 79.3366
15 | 1.663 | 0.02254 | -0.0187 | 73.7799
15.5 | 1.6866 | 0.02454 | -0.0165 | 68.7286
16 | 1.7055 | 0.02698 | -0.0142 | 63.2135
16.5 | 1.726 | 0.0294 | -0.0123 | 58.7075
17 | 1.7402 | 0.03245 | -0.0104 | 53.6271
17.5 | 1.7549 | 0.03559 | -0.0088 | 49.3088
18 | 1.7654 | 0.03923 | -0.0073 | 45.0013
18.5 | 1.7765 | 0.04296 | -0.0062 | 41.3524
19 | 1.7845 | 0.04713 | -0.0054 | 37.8634
19.5 | 1.7852 | 0.05218 | -0.0048 | 34.2123
20 | 1.7873 | 0.05719 | -0.0045 | 31.252

## 85. Re 6M Mach 0.25 (1)
BIGFOIL.COM POLAR EXPORT
GA 30-415
GA 30-415 |  |  |  | Cl Max: | 1.766 | at alpha= | 14.5 | deg
JavaFoil+Calcfoil stall+Eppler ext transition |  |  |  | L/D Max: | 133.673 | at alpha= | 5.5 | deg
Re: | 6000000 |  |  | Cd Min: | 0.00628 | at alpha= | -2.5 | deg
Mach: | 0.25 |  |  | Cl=0 at alpha= | -2.9766 | deg
|  |  |  | @ Cl=0.1, Cd= | 0.0063227
|  |  |  | @ Cl=0.4, Cd= | 0.0064675
|  |  |  | @ Cl=0.6, Cd= | 0.0069562
alpha (deg) | Cl | Cd | Cm | Cl/Cd
-16.5 | -0.697 | 0.11093 | -0.029 | -6.283
-16 | -0.727 | 0.10216 | -0.031 | -7.113
-15.5 | -0.753 | 0.09354 | -0.032 | -8.046
-15 | -0.773 | 0.08632 | -0.033 | -8.958
-14.5 | -0.795 | 0.07378 | -0.035 | -10.781
-14 | -0.813 | 0.06287 | -0.037 | -12.928
-13.5 | -0.823 | 0.05452 | -0.039 | -15.101
-13 | -0.834 | 0.04405 | -0.041 | -18.935
-12.5 | -0.84 | 0.03472 | -0.044 | -24.205
-12 | -0.86 | 0.0218 | -0.047 | -39.477
-11.5 | -0.868 | 0.01494 | -0.05 | -58.055
-11 | -0.856 | 0.01232 | -0.052 | -69.495
-10.5 | -0.833 | 0.01065 | -0.053 | -78.239
-10 | -0.796 | 0.01 | -0.053 | -79.622
-9.5 | -0.754 | 0.00948 | -0.054 | -79.53
-9 | -0.707 | 0.00892 | -0.055 | -79.339
-8.5 | -0.658 | 0.00846 | -0.055 | -77.739
-8 | -0.606 | 0.00901 | -0.056 | -67.258
-7.5 | -0.551 | 0.00825 | -0.057 | -66.836
-7 | -0.495 | 0.00789 | -0.057 | -62.756
-6.5 | -0.437 | 0.00764 | -0.058 | -57.169
-6 | -0.377 | 0.00734 | -0.059 | -51.34
-5.5 | -0.316 | 0.00728 | -0.059 | -43.436
-5 | -0.255 | 0.00697 | -0.06 | -36.532
-4.5 | -0.192 | 0.00675 | -0.061 | -28.508
-4 | -0.13 | 0.0066 | -0.061 | -19.633
-3.5 | -0.066 | 0.00645 | -0.062 | -10.273
-3 | -0.003 | 0.00653 | -0.063 | -0.407
-2.5 | 0.061 | 0.00628 | -0.063 | 9.738
-2 | 0.125 | 0.00635 | -0.064 | 19.709
-1.5 | 0.189 | 0.00648 | -0.065 | 29.204
-1 | 0.253 | 0.00632 | -0.066 | 40.064
-0.5 | 0.317 | 0.00631 | -0.066 | 50.272
0 | 0.384 | 0.00642 | -0.067 | 59.729
0.5 | 0.448 | 0.00661 | -0.068 | 67.75
1 | 0.512 | 0.00676 | -0.068 | 75.765
1.5 | 0.576 | 0.00693 | -0.069 | 83.101
2 | 0.64 | 0.007 | -0.07 | 91.427
2.5 | 0.704 | 0.00723 | -0.07 | 97.324
3 | 0.767 | 0.00751 | -0.071 | 102.223
3.5 | 0.831 | 0.0077 | -0.072 | 107.899
4 | 0.894 | 0.008 | -0.072 | 111.735
4.5 | 0.956 | 0.00832 | -0.073 | 114.962
5 | 1.019 | 0.00809 | -0.074 | 125.976
5.5 | 1.081 | 0.00808 | -0.074 | 133.673
6 | 1.142 | 0.00861 | -0.075 | 132.651
6.5 | 1.202 | 0.00922 | -0.076 | 130.36
7 | 1.262 | 0.00971 | -0.077 | 129.924
7.5 | 1.321 | 0.01034 | -0.077 | 127.787
8 | 1.379 | 0.01093 | -0.078 | 126.143
8.5 | 1.435 | 0.01141 | -0.079 | 125.735
9 | 1.489 | 0.01223 | -0.079 | 121.748
9.5 | 1.54 | 0.01283 | -0.08 | 120.057
10 | 1.59 | 0.01346 | -0.08 | 118.111
10.5 | 1.62 | 0.01501 | -0.08 | 107.919
11 | 1.642 | 0.01639 | -0.08 | 100.202
11.5 | 1.675 | 0.01758 | -0.08 | 95.247
12 | 1.704 | 0.01896 | -0.08 | 89.895
12.5 | 1.727 | 0.02054 | -0.081 | 84.108
13 | 1.745 | 0.02229 | -0.081 | 78.251
13.5 | 1.756 | 0.02451 | -0.081 | 71.643
14 | 1.764 | 0.02647 | -0.081 | 66.64
14.5 | 1.766 | 0.02882 | -0.081 | 61.267
15 | 1.762 | 0.03126 | -0.082 | 56.372
15.5 | 1.752 | 0.0339 | -0.082 | 51.694
16 | 1.736 | 0.03703 | -0.082 | 46.882
16.5 | 1.713 | 0.04054 | -0.082 | 42.261
17 | 1.683 | 0.04499 | -0.082 | 37.399
17.5 | 1.646 | 0.04982 | -0.082 | 33.039
18 | 1.603 | 0.05563 | -0.081 | 28.815
18.5 | 1.553 | 0.06239 | -0.081 | 24.901
19 | 1.498 | 0.07055 | -0.08 | 21.233
19.5 | 1.428 | 0.08147 | -0.079 | 17.529

## 86. Re 6M Mach 0.25 (2)
BIGFOIL.COM POLAR EXPORT
GA 30-415
GA 30-415 |  |  |  | Cl Max: | 1.7449 | at alpha= | 18 | deg
XFOIL ncrit=9 |  |  |  | L/D Max: | 144.714 | at alpha= | 6 | deg
Re: | 6000000 |  |  | Cd Min: | 0.14916 | at alpha= | -20 | deg
Mach: | 0.25 |  |  | Cl=0 at alpha= | -3.1084 | deg
|  |  |  | @ Cl=0.1, Cd= | 0.005711
|  |  |  | @ Cl=0.4, Cd= | 0.0053656
|  |  |  | @ Cl=0.6, Cd= | 0.0057382
alpha (deg) | Cl | Cd | Cm | Cl/Cd
-20 | -0.8205 | 0.14916 | -0.0302 | -5.5008
-19.5 | -0.8891 | 0.12928 | -0.0432 | -6.8773
-19 | -1.0179 | 0.1021 | -0.0615 | -9.9696
-18.5 | -1.1722 | 0.0745 | -0.0807 | -15.7342
-18 | -1.2934 | 0.05297 | -0.0956 | -24.4176
-17.5 | -1.362 | 0.03686 | -0.1082 | -36.9506
-17 | -1.3847 | 0.0283 | -0.1132 | -48.9293
-16.5 | -1.3976 | 0.02335 | -0.1116 | -59.8544
-16 | -1.3786 | 0.02069 | -0.1091 | -66.6312
-15.5 | -1.3277 | 0.01837 | -0.1102 | -72.2754
-15 | -1.2065 | 0.0162 | -0.1228 | -74.4753
-14.5 | -1.1747 | 0.01531 | -0.118 | -76.7276
-13 | -1.0824 | 0.01292 | -0.1006 | -83.7771
-12.5 | -1.0368 | 0.01226 | -0.0972 | -84.5677
-12 | -0.988 | 0.01169 | -0.0942 | -84.5167
-11.5 | -0.9391 | 0.01105 | -0.0914 | -84.9864
-11 | -0.8879 | 0.01049 | -0.089 | -84.6425
-10.5 | -0.8348 | 0.01004 | -0.0869 | -83.1474
-10 | -0.7808 | 0.00958 | -0.085 | -81.5031
-9.5 | -0.7269 | 0.00915 | -0.0832 | -79.4426
-9 | -0.6706 | 0.00879 | -0.0818 | -76.2912
-8.5 | -0.6157 | 0.00841 | -0.0803 | -73.2105
-8 | -0.5589 | 0.00809 | -0.0792 | -69.0853
-7.5 | -0.5027 | 0.00779 | -0.0779 | -64.5315
-7 | -0.4457 | 0.00752 | -0.0769 | -59.2686
-6.5 | -0.3888 | 0.00727 | -0.076 | -53.4801
-6 | -0.3317 | 0.00705 | -0.0751 | -47.0496
-5.5 | -0.2741 | 0.00682 | -0.0744 | -40.1906
-5 | -0.2171 | 0.0066 | -0.0736 | -32.8939
-4.5 | -0.1598 | 0.00642 | -0.0729 | -24.891
-4 | -0.1022 | 0.00624 | -0.0722 | -16.3782
-3.5 | -0.0448 | 0.00607 | -0.0717 | -7.3806
-3 | 0.0124 | 0.00594 | -0.071 | 2.0875
-2.5 | 0.07 | 0.00579 | -0.0705 | 12.0898
-2 | 0.127 | 0.00564 | -0.07 | 22.5177
-1.5 | 0.1837 | 0.00552 | -0.0694 | 33.279
-1 | 0.24 | 0.00541 | -0.0687 | 44.3623
-0.5 | 0.2963 | 0.00535 | -0.0681 | 55.3832
0 | 0.3519 | 0.00533 | -0.0673 | 66.0225
0.5 | 0.4059 | 0.00537 | -0.0663 | 75.5866
1 | 0.4595 | 0.00547 | -0.0651 | 84.0037
1.5 | 0.514 | 0.00553 | -0.0642 | 92.9476
2 | 0.5668 | 0.00565 | -0.0629 | 100.3186
2.5 | 0.6195 | 0.00579 | -0.0617 | 106.9948
3 | 0.6724 | 0.00594 | -0.0604 | 113.1987
3.5 | 0.7221 | 0.00596 | -0.0586 | 121.1577
4 | 0.763 | 0.00577 | -0.0549 | 132.2357
4.5 | 0.81 | 0.0059 | -0.0524 | 137.2881
5 | 0.8531 | 0.00612 | -0.049 | 139.3954
5.5 | 0.8972 | 0.00632 | -0.0459 | 141.962
6 | 0.9855 | 0.00681 | -0.0525 | 144.7137
6.5 | 1.061 | 0.00734 | -0.0564 | 144.5504
7 | 1.1219 | 0.00789 | -0.0571 | 142.1926
7.5 | 1.1813 | 0.00848 | -0.0575 | 139.3042
8 | 1.2465 | 0.00912 | -0.0593 | 136.6776
8.5 | 1.2839 | 0.00961 | -0.0551 | 133.6004
9 | 1.3083 | 0.0101 | -0.0483 | 129.5347
9.5 | 1.3381 | 0.01086 | -0.0432 | 123.2136
10 | 1.3723 | 0.01165 | -0.0391 | 117.794
11 | 1.4412 | 0.01359 | -0.0319 | 106.0486
11.5 | 1.4767 | 0.01468 | -0.0288 | 100.5926
12 | 1.5107 | 0.01593 | -0.0259 | 94.8336
12.5 | 1.5417 | 0.01745 | -0.0228 | 88.3496
13 | 1.5733 | 0.01902 | -0.0201 | 82.7182
13.5 | 1.6023 | 0.02082 | -0.0173 | 76.9597
14 | 1.627 | 0.02299 | -0.0145 | 70.7699
14.5 | 1.6501 | 0.02533 | -0.0117 | 65.1441
15 | 1.672 | 0.0279 | -0.0093 | 59.9283
15.5 | 1.6904 | 0.03083 | -0.0068 | 54.8297
16 | 1.7063 | 0.03415 | -0.0047 | 49.9649
16.5 | 1.7191 | 0.03785 | -0.0028 | 45.4188
17 | 1.7323 | 0.0417 | -0.0012 | 41.542
17.5 | 1.7364 | 0.04651 | 0.0001 | 37.3339
18 | 1.7449 | 0.0511 | 0.001 | 34.1468
18.5 | 1.7445 | 0.05671 | 0.0015 | 30.7618
19 | 1.7402 | 0.0629 | 0.0017 | 27.6661
19.5 | 1.7346 | 0.06941 | 0.0013 | 24.9906
20 | 1.725 | 0.0766 | 0.0004 | 22.5196

## 87. Re 6M Mach 0.50 (1)
BIGFOIL.COM POLAR EXPORT
GA 30-415
GA 30-415 |  |  |  | Cl Max: | 1.594 | at alpha= | 10 | deg
JavaFoil+Calcfoil stall+Eppler ext transition |  |  |  | L/D Max: | 117.845 | at alpha= | 5 | deg
Re: | 6000000 |  |  | Cd Min: | 0.00674 | at alpha= | -3 | deg
Mach: | 0.5 |  |  | Cl=0 at alpha= | -2.9789 | deg
|  |  |  | @ Cl=0.1, Cd= | 0.00694
|  |  |  | @ Cl=0.4, Cd= | 0.0068429
|  |  |  | @ Cl=0.6, Cd= | 0.0074425
alpha (deg) | Cl | Cd | Cm | Cl/Cd
-20 | -0.982 | 0.15677 | -0.031 | -6.265
-19.5 | -0.953 | 0.15265 | -0.031 | -6.241
-19 | -0.923 | 0.14816 | -0.031 | -6.229
-18.5 | -0.893 | 0.14262 | -0.03 | -6.264
-18 | -0.863 | 0.13937 | -0.03 | -6.193
-17.5 | -0.834 | 0.13505 | -0.03 | -6.177
-17 | -0.806 | 0.12914 | -0.03 | -6.242
-16.5 | -0.778 | 0.1232 | -0.03 | -6.315
-16 | -0.751 | 0.13201 | -0.031 | -5.687
-15.5 | -0.723 | 0.1225 | -0.032 | -5.906
-15 | -0.695 | 0.11554 | -0.032 | -6.013
-14.5 | -0.666 | 0.10902 | -0.032 | -6.107
-14 | -0.636 | 0.10496 | -0.032 | -6.064
-13.5 | -0.606 | 0.10086 | -0.031 | -6.012
-13 | -0.577 | 0.09683 | -0.031 | -5.961
-12.5 | -0.549 | 0.09298 | -0.031 | -5.9
-12 | -0.52 | 0.08969 | -0.031 | -5.798
-11.5 | -0.492 | 0.08458 | -0.032 | -5.822
-11 | -0.463 | 0.07867 | -0.032 | -5.891
-10.5 | -0.434 | 0.07364 | -0.032 | -5.896
-10 | -0.406 | 0.06602 | -0.033 | -6.152
-9.5 | -0.376 | 0.0686 | -0.03 | -5.478
-9 | -0.355 | 0.05259 | -0.041 | -6.751
-8.5 | -0.534 | 0.02869 | -0.052 | -18.628
-8 | -0.594 | 0.01196 | -0.062 | -49.674
-7.5 | -0.573 | 0.00949 | -0.063 | -60.39
-7 | -0.527 | 0.00982 | -0.064 | -53.725
-6.5 | -0.472 | 0.00878 | -0.065 | -53.8
-6 | -0.412 | 0.00828 | -0.066 | -49.768
-5.5 | -0.348 | 0.00781 | -0.066 | -44.599
-5 | -0.282 | 0.00795 | -0.067 | -35.429
-4.5 | -0.213 | 0.00727 | -0.068 | -29.358
-4 | -0.144 | 0.00707 | -0.069 | -20.373
-3.5 | -0.074 | 0.00684 | -0.069 | -10.791
-3 | -0.003 | 0.00674 | -0.07 | -0.44
-2.5 | 0.068 | 0.0069 | -0.071 | 9.891
-2 | 0.14 | 0.00699 | -0.072 | 19.99
-1.5 | 0.211 | 0.00693 | -0.072 | 30.503
-1 | 0.283 | 0.00675 | -0.073 | 41.918
-0.5 | 0.354 | 0.0068 | -0.074 | 52.097
0 | 0.429 | 0.00687 | -0.075 | 62.413
0.5 | 0.5 | 0.00715 | -0.076 | 69.97
1 | 0.572 | 0.00734 | -0.076 | 77.926
1.5 | 0.643 | 0.0076 | -0.077 | 84.631
2 | 0.714 | 0.00779 | -0.078 | 91.658
2.5 | 0.785 | 0.008 | -0.079 | 98.167
3 | 0.856 | 0.00836 | -0.079 | 102.367
3.5 | 0.926 | 0.00874 | -0.08 | 105.954
4 | 0.996 | 0.0091 | -0.081 | 109.502
4.5 | 1.066 | 0.00959 | -0.082 | 111.147
5 | 1.134 | 0.00962 | -0.082 | 117.845
5.5 | 1.201 | 0.01035 | -0.083 | 116.045
6 | 1.268 | 0.01138 | -0.084 | 111.425
6.5 | 1.332 | 0.01141 | -0.085 | 116.738
7 | 1.394 | 0.01218 | -0.086 | 114.435
7.5 | 1.454 | 0.01319 | -0.086 | 110.23
8 | 1.479 | 0.01538 | -0.085 | 96.186
8.5 | 1.522 | 0.01679 | -0.085 | 90.678
9 | 1.559 | 0.01842 | -0.086 | 84.668
9.5 | 1.584 | 0.02025 | -0.086 | 78.22
10 | 1.594 | 0.02237 | -0.086 | 71.247
10.5 | 1.583 | 0.02551 | -0.086 | 62.072
11 | 1.527 | 0.02976 | -0.086 | 51.313
11.5 | 1.355 | 0.03654 | -0.085 | 37.081
12 | 0.97 | 0.04958 | -0.083 | 19.57
12.5 | 0.991 | 0.05532 | -0.082 | 17.924
13 | 0.938 | 0.10266 | -0.064 | 9.134
13.5 | 1.005 | 0.08028 | -0.075 | 12.514
14 | 1.04 | 0.08245 | -0.077 | 12.609
14.5 | 1.059 | 0.09296 | -0.075 | 11.392
15 | 1.065 | 0.11328 | -0.07 | 9.403

## 88. Re 6M Mach 0.50 (2)
BIGFOIL.COM POLAR EXPORT
GA 30-415
GA 30-415 |  |  |  | Cl Max: | 0.903 | at alpha= | 5 | deg
XFOIL ncrit=9 |  |  |  | L/D Max: | 133.186 | at alpha= | 5 | deg
Re: | 6000000 |  |  | Cd Min: | 0.0962 | at alpha= | -14 | deg
Mach: | 0.5 |  |  | Cl=0 at alpha= | -3.106 | deg
|  |  |  | @ Cl=0.1, Cd= | 0.0060442
|  |  |  | @ Cl=0.4, Cd= | 0.0056836
|  |  |  | @ Cl=0.6, Cd= | 0.0060001
alpha (deg) | Cl | Cd | Cm | Cl/Cd
-14 | -0.4916 | 0.0962 | -0.0995 | -5.1102
-13.5 | -0.5114 | 0.08467 | -0.1093 | -6.0399
-13 | -0.5397 | 0.07317 | -0.1191 | -7.376
-12 | -0.5883 | 0.05274 | -0.1358 | -11.1547
-11.5 | -0.6182 | 0.04242 | -0.1434 | -14.5733
-11 | -0.6401 | 0.03158 | -0.1526 | -20.2692
-10.5 | -0.6729 | 0.02326 | -0.1567 | -28.9295
-10 | -0.7132 | 0.01884 | -0.1482 | -37.8556
-9.5 | -0.7504 | 0.01566 | -0.1336 | -47.9183
-9 | -0.7518 | 0.01261 | -0.1218 | -59.6193
-8.5 | -0.7127 | 0.01075 | -0.1135 | -66.2977
-8 | -0.6536 | 0.00977 | -0.1077 | -66.8987
-7.5 | -0.588 | 0.00911 | -0.1033 | -64.5445
-7 | -0.5221 | 0.00855 | -0.0994 | -61.0643
-6.5 | -0.4547 | 0.00816 | -0.0961 | -55.723
-6 | -0.3876 | 0.00777 | -0.0932 | -49.8842
-5.5 | -0.3197 | 0.00743 | -0.0908 | -43.0283
-5 | -0.2525 | 0.00716 | -0.0887 | -35.2654
-4.5 | -0.1853 | 0.00689 | -0.0868 | -26.894
-4 | -0.1184 | 0.00666 | -0.0851 | -17.7778
-3.5 | -0.0524 | 0.00645 | -0.0835 | -8.124
-3 | 0.0141 | 0.00625 | -0.0822 | 2.256
-2.5 | 0.0802 | 0.00609 | -0.081 | 13.1691
-2 | 0.1451 | 0.00594 | -0.0797 | 24.4276
-1.5 | 0.2095 | 0.00579 | -0.0785 | 36.1831
-1 | 0.2731 | 0.00568 | -0.0772 | 48.081
-0.5 | 0.3363 | 0.00564 | -0.0758 | 59.6277
0 | 0.3969 | 0.00568 | -0.0741 | 69.8768
0.5 | 0.4567 | 0.00575 | -0.0721 | 79.4261
1 | 0.517 | 0.00583 | -0.0703 | 88.6792
1.5 | 0.576 | 0.00596 | -0.0682 | 96.6443
2 | 0.6358 | 0.00606 | -0.0662 | 104.9175
2.5 | 0.6914 | 0.00627 | -0.0634 | 110.2711
3 | 0.7474 | 0.00646 | -0.0606 | 115.6966
3.5 | 0.8 | 0.00666 | -0.0571 | 120.1201
4.5 | 0.8695 | 0.00657 | -0.0427 | 132.344
5 | 0.903 | 0.00678 | -0.0351 | 133.1858

## 89. Re 7M Mach 0.00 (1)
BIGFOIL.COM POLAR EXPORT
GA 30-415
GA 30-415 |  |  |  | Cl Max: | 1.849 | at alpha= | 16.5 | deg
JavaFoil+Calcfoil stall+Eppler ext transition |  |  |  | L/D Max: | 135.773 | at alpha= | 6 | deg
Re: | 7000000 |  |  | Cd Min: | 0.00622 | at alpha= | -1 | deg
Mach: | 0 |  |  | Cl=0 at alpha= | -2.9758 | deg
|  |  |  | @ Cl=0.1, Cd= | 0.0063342
|  |  |  | @ Cl=0.4, Cd= | 0.0063383
|  |  |  | @ Cl=0.6, Cd= | 0.0067552
alpha (deg) | Cl | Cd | Cm | Cl/Cd
-18.5 | -0.911 | 0.1097 | -0.03 | -8.303
-18 | -0.921 | 0.10101 | -0.031 | -9.12
-17.5 | -0.929 | 0.09367 | -0.032 | -9.918
-17 | -0.935 | 0.08613 | -0.033 | -10.861
-16.5 | -0.944 | 0.07563 | -0.034 | -12.483
-16 | -0.947 | 0.06836 | -0.035 | -13.854
-15.5 | -0.949 | 0.06088 | -0.037 | -15.584
-15 | -0.953 | 0.05086 | -0.038 | -18.736
-14.5 | -0.951 | 0.04374 | -0.04 | -21.747
-14 | -0.952 | 0.03506 | -0.041 | -27.145
-13.5 | -0.968 | 0.02276 | -0.044 | -42.515
-13 | -0.967 | 0.01699 | -0.046 | -56.923
-12.5 | -0.956 | 0.01396 | -0.048 | -68.493
-12 | -0.936 | 0.01238 | -0.049 | -75.588
-11.5 | -0.912 | 0.01063 | -0.05 | -85.797
-11 | -0.875 | 0.01 | -0.051 | -87.525
-10.5 | -0.835 | 0.00947 | -0.051 | -88.196
-10 | -0.792 | 0.00907 | -0.052 | -87.324
-9.5 | -0.746 | 0.00864 | -0.052 | -86.354
-9 | -0.697 | 0.00822 | -0.053 | -84.799
-8.5 | -0.646 | 0.00791 | -0.054 | -81.684
-8 | -0.593 | 0.00811 | -0.054 | -73.156
-7.5 | -0.538 | 0.00779 | -0.055 | -69.145
-7 | -0.482 | 0.0075 | -0.056 | -64.343
-6.5 | -0.425 | 0.00718 | -0.056 | -59.162
-6 | -0.366 | 0.00699 | -0.057 | -52.416
-5.5 | -0.307 | 0.00695 | -0.058 | -44.224
-5 | -0.247 | 0.00666 | -0.058 | -37.142
-4.5 | -0.187 | 0.00666 | -0.059 | -28.039
-4 | -0.126 | 0.00656 | -0.059 | -19.137
-3.5 | -0.064 | 0.00627 | -0.06 | -10.247
-3 | -0.003 | 0.00642 | -0.061 | -0.401
-2.5 | 0.059 | 0.00644 | -0.061 | 9.205
-2 | 0.121 | 0.00628 | -0.062 | 19.286
-1.5 | 0.183 | 0.00637 | -0.063 | 28.777
-1 | 0.245 | 0.00622 | -0.063 | 39.414
-0.5 | 0.307 | 0.00623 | -0.064 | 49.321
0 | 0.371 | 0.00626 | -0.065 | 59.336
0.5 | 0.434 | 0.00643 | -0.065 | 67.471
1 | 0.496 | 0.00659 | -0.066 | 75.255
1.5 | 0.558 | 0.00664 | -0.067 | 83.986
2 | 0.62 | 0.00681 | -0.067 | 91.067
2.5 | 0.682 | 0.00698 | -0.068 | 97.661
3 | 0.743 | 0.00719 | -0.069 | 103.406
3.5 | 0.805 | 0.00735 | -0.069 | 109.491
4 | 0.866 | 0.00759 | -0.07 | 114.066
4.5 | 0.927 | 0.00795 | -0.071 | 116.532
5 | 0.987 | 0.00819 | -0.071 | 120.614
5.5 | 1.048 | 0.00774 | -0.072 | 135.368
6 | 1.107 | 0.00816 | -0.073 | 135.773
6.5 | 1.166 | 0.00866 | -0.073 | 134.666
7 | 1.225 | 0.00905 | -0.074 | 135.295
7.5 | 1.282 | 0.00952 | -0.075 | 134.739
8 | 1.339 | 0.01012 | -0.075 | 132.299
8.5 | 1.395 | 0.01061 | -0.076 | 131.425
9 | 1.449 | 0.01108 | -0.077 | 130.734
9.5 | 1.501 | 0.01167 | -0.077 | 128.646
10 | 1.551 | 0.01219 | -0.078 | 127.253
10.5 | 1.6 | 0.01274 | -0.078 | 125.61
11 | 1.646 | 0.01349 | -0.079 | 122.055
11.5 | 1.69 | 0.01419 | -0.08 | 119.119
12 | 1.694 | 0.01623 | -0.079 | 104.397
12.5 | 1.726 | 0.01738 | -0.079 | 99.263
13 | 1.753 | 0.01866 | -0.079 | 93.938
13.5 | 1.777 | 0.02009 | -0.079 | 88.445
14 | 1.796 | 0.02181 | -0.08 | 82.38
14.5 | 1.814 | 0.02342 | -0.08 | 77.436
15 | 1.828 | 0.02517 | -0.08 | 72.622
15.5 | 1.838 | 0.02709 | -0.08 | 67.847
16 | 1.845 | 0.02908 | -0.081 | 63.453
16.5 | 1.849 | 0.03115 | -0.081 | 59.361
17 | 1.849 | 0.03367 | -0.081 | 54.912
17.5 | 1.846 | 0.03637 | -0.081 | 50.741
18 | 1.839 | 0.03933 | -0.081 | 46.757
18.5 | 1.828 | 0.04252 | -0.082 | 42.99
19 | 1.814 | 0.0464 | -0.082 | 39.094
19.5 | 1.794 | 0.04994 | -0.082 | 35.917
20 | 1.764 | 0.05456 | -0.082 | 32.339

## 90. Re 7M Mach 0.00 (2)
BIGFOIL.COM POLAR EXPORT
GA 30-415
GA 30-415 |  |  |  | Cl Max: | 1.8172 | at alpha= | 20 | deg
XFOIL ncrit=9 |  |  |  | L/D Max: | 147.862 | at alpha= | 6.5 | deg
Re: | 7000000 |  |  | Cd Min: | 0.05192 | at alpha= | 20 | deg
Mach: | 0 |  |  | Cl=0 at alpha= | -3.1067 | deg
|  |  |  | @ Cl=0.1, Cd= | 0.0055355
|  |  |  | @ Cl=0.4, Cd= | 0.0052989
|  |  |  | @ Cl=0.6, Cd= | 0.0056416
alpha (deg) | Cl | Cd | Cm | Cl/Cd
-20 | -1.5603 | 0.02886 | -0.0993 | -54.0644
-19.5 | -1.5568 | 0.0251 | -0.0988 | -62.0239
-19 | -1.5482 | 0.02233 | -0.0968 | -69.3327
-18.5 | -1.5344 | 0.02032 | -0.0937 | -75.5118
-18 | -1.5173 | 0.01878 | -0.0898 | -80.7934
-17.5 | -1.4999 | 0.01762 | -0.0848 | -85.1249
-17 | -1.4596 | 0.01655 | -0.0836 | -88.1934
-16.5 | -1.4161 | 0.01559 | -0.0825 | -90.8339
-16 | -1.3276 | 0.01453 | -0.0904 | -91.3696
-15.5 | -1.2391 | 0.01363 | -0.0982 | -90.9098
-15 | -1.2128 | 0.01316 | -0.093 | -92.1581
-14.5 | -1.1768 | 0.01257 | -0.0896 | -93.6197
-14 | -1.1356 | 0.01204 | -0.0871 | -94.3189
-13.5 | -1.0912 | 0.01157 | -0.0851 | -94.3129
-12.5 | -0.9987 | 0.01064 | -0.0816 | -93.8628
-12 | -0.9512 | 0.0102 | -0.08 | -93.2549
-11.5 | -0.9012 | 0.0098 | -0.0789 | -91.9592
-11 | -0.8506 | 0.00947 | -0.0778 | -89.8205
-10.5 | -0.8001 | 0.00905 | -0.0767 | -88.4088
-10 | -0.7485 | 0.00872 | -0.0757 | -85.8372
-9.5 | -0.6956 | 0.00844 | -0.075 | -82.4171
-9 | -0.6432 | 0.00809 | -0.0742 | -79.5056
-8.5 | -0.5899 | 0.00783 | -0.0734 | -75.3384
-8 | -0.5358 | 0.00758 | -0.0729 | -70.686
-7.5 | -0.4822 | 0.00733 | -0.0722 | -65.7844
-7 | -0.4282 | 0.00713 | -0.0716 | -60.0561
-6.5 | -0.3734 | 0.0069 | -0.0711 | -54.1159
-6 | -0.3189 | 0.0067 | -0.0706 | -47.597
-5.5 | -0.2641 | 0.00651 | -0.0702 | -40.5684
-5 | -0.209 | 0.00632 | -0.0698 | -33.0696
-4.5 | -0.154 | 0.00616 | -0.0693 | -25
-4 | -0.0991 | 0.00601 | -0.0689 | -16.4892
-3.5 | -0.0435 | 0.00587 | -0.0685 | -7.4106
-3 | 0.0118 | 0.00573 | -0.0682 | 2.0593
-2.5 | 0.0668 | 0.00562 | -0.0678 | 11.8861
-2 | 0.1218 | 0.00548 | -0.0674 | 22.2263
-1.5 | 0.1767 | 0.00536 | -0.0669 | 32.9664
-1 | 0.2312 | 0.00526 | -0.0665 | 43.9544
-0.5 | 0.2853 | 0.00521 | -0.0659 | 54.7601
0 | 0.3384 | 0.00522 | -0.0652 | 64.8276
0.5 | 0.3906 | 0.00529 | -0.0643 | 73.8374
1 | 0.4435 | 0.00534 | -0.0635 | 83.0524
1.5 | 0.4958 | 0.00542 | -0.0627 | 91.476
2 | 0.5476 | 0.00553 | -0.0617 | 99.0235
2.5 | 0.5994 | 0.00564 | -0.0608 | 106.2766
3 | 0.6508 | 0.00578 | -0.0598 | 112.5952
3.5 | 0.7008 | 0.0059 | -0.0586 | 118.7797
4 | 0.7447 | 0.00569 | -0.0562 | 130.8787
4.5 | 0.7887 | 0.00576 | -0.0537 | 136.9271
5 | 0.8336 | 0.00595 | -0.0514 | 140.1008
5.5 | 0.8772 | 0.0061 | -0.0488 | 143.8033
6.5 | 1.0099 | 0.00683 | -0.054 | 147.8624
7 | 1.0797 | 0.00736 | -0.0576 | 146.6984
7.5 | 1.1333 | 0.00782 | -0.0575 | 144.9233
8 | 1.1932 | 0.00833 | -0.059 | 143.2413
8.5 | 1.255 | 0.00889 | -0.0609 | 141.1699
9 | 1.3142 | 0.00946 | -0.0623 | 138.9218
9.5 | 1.3334 | 0.0099 | -0.0551 | 134.6869
10 | 1.3585 | 0.01039 | -0.0494 | 130.7507
10.5 | 1.3912 | 0.01098 | -0.0455 | 126.7031
11 | 1.4251 | 0.01165 | -0.0422 | 122.3262
11.5 | 1.4608 | 0.01232 | -0.0394 | 118.5714
12 | 1.4946 | 0.01315 | -0.0365 | 113.6578
12.5 | 1.5277 | 0.01408 | -0.0338 | 108.5014
13 | 1.5608 | 0.01508 | -0.0314 | 103.5013
13.5 | 1.591 | 0.01631 | -0.0288 | 97.5475
14 | 1.6204 | 0.01764 | -0.0264 | 91.8594
14.5 | 1.6476 | 0.01918 | -0.024 | 85.902
15 | 1.6718 | 0.02096 | -0.0216 | 79.7615
15.5 | 1.6977 | 0.02272 | -0.0195 | 74.7227
16 | 1.7181 | 0.02489 | -0.0172 | 69.0277
16.5 | 1.7394 | 0.02711 | -0.0153 | 64.1608
17 | 1.756 | 0.02975 | -0.0133 | 59.0252
17.5 | 1.7717 | 0.03264 | -0.0115 | 54.28
18 | 1.783 | 0.03599 | -0.0099 | 49.5415
18.5 | 1.7976 | 0.03922 | -0.0087 | 45.8338
19 | 1.8076 | 0.04296 | -0.0077 | 42.0764
19.5 | 1.8107 | 0.04752 | -0.0068 | 38.104
20 | 1.8172 | 0.05192 | -0.0064 | 35

## 91. Re 7M Mach 0.10 (1)
BIGFOIL.COM POLAR EXPORT
GA 30-415
GA 30-415 |  |  |  | Cl Max: | 1.835 | at alpha= | 16 | deg
JavaFoil+Calcfoil stall+Eppler ext transition |  |  |  | L/D Max: | 135.799 | at alpha= | 5.5 | deg
Re: | 7000000 |  |  | Cd Min: | 0.00621 | at alpha= | -1 | deg
Mach: | 0.1 |  |  | Cl=0 at alpha= | -2.9762 | deg
|  |  |  | @ Cl=0.1, Cd= | 0.0063552
|  |  |  | @ Cl=0.4, Cd= | 0.0063214
|  |  |  | @ Cl=0.6, Cd= | 0.0067721
alpha (deg) | Cl | Cd | Cm | Cl/Cd
-18 | -0.885 | 0.10671 | -0.03 | -8.291
-17.5 | -0.897 | 0.09791 | -0.031 | -9.159
-17 | -0.905 | 0.09087 | -0.032 | -9.962
-16.5 | -0.913 | 0.08287 | -0.033 | -11.02
-16 | -0.923 | 0.07223 | -0.035 | -12.776
-15.5 | -0.926 | 0.06493 | -0.036 | -14.266
-15 | -0.933 | 0.05467 | -0.038 | -17.06
-14.5 | -0.933 | 0.04717 | -0.039 | -19.784
-14 | -0.935 | 0.03826 | -0.041 | -24.444
-13.5 | -0.943 | 0.02794 | -0.043 | -33.751
-13 | -0.955 | 0.01839 | -0.046 | -51.935
-12.5 | -0.947 | 0.01481 | -0.048 | -63.946
-12 | -0.93 | 0.01286 | -0.049 | -72.271
-11.5 | -0.911 | 0.0108 | -0.05 | -84.344
-11 | -0.875 | 0.01016 | -0.051 | -86.127
-10.5 | -0.836 | 0.00958 | -0.051 | -87.266
-10 | -0.793 | 0.00917 | -0.052 | -86.512
-9.5 | -0.748 | 0.00873 | -0.053 | -85.62
-9 | -0.699 | 0.00831 | -0.053 | -84.056
-8.5 | -0.648 | 0.00789 | -0.054 | -82.133
-8 | -0.595 | 0.0081 | -0.055 | -73.449
-7.5 | -0.541 | 0.00778 | -0.055 | -69.511
-7 | -0.484 | 0.00749 | -0.056 | -64.634
-6.5 | -0.427 | 0.00726 | -0.057 | -58.759
-6 | -0.368 | 0.00698 | -0.057 | -52.71
-5.5 | -0.309 | 0.00693 | -0.058 | -44.54
-5 | -0.248 | 0.00673 | -0.058 | -36.894
-4.5 | -0.188 | 0.00674 | -0.059 | -27.812
-4 | -0.126 | 0.00664 | -0.06 | -19.011
-3.5 | -0.065 | 0.0063 | -0.06 | -10.246
-3 | -0.003 | 0.00638 | -0.061 | -0.406
-2.5 | 0.06 | 0.00651 | -0.062 | 9.146
-2 | 0.122 | 0.00627 | -0.062 | 19.413
-1.5 | 0.184 | 0.00636 | -0.063 | 28.945
-1 | 0.246 | 0.00621 | -0.064 | 39.675
-0.5 | 0.309 | 0.00627 | -0.064 | 49.254
0 | 0.373 | 0.0063 | -0.065 | 59.296
0.5 | 0.436 | 0.00635 | -0.066 | 68.672
1 | 0.498 | 0.00663 | -0.066 | 75.181
1.5 | 0.561 | 0.00664 | -0.067 | 84.457
2 | 0.623 | 0.00685 | -0.068 | 90.969
2.5 | 0.685 | 0.00703 | -0.068 | 97.469
3 | 0.747 | 0.00718 | -0.069 | 103.962
3.5 | 0.809 | 0.0074 | -0.07 | 109.204
4 | 0.87 | 0.00764 | -0.07 | 113.91
4.5 | 0.931 | 0.00797 | -0.071 | 116.828
5 | 0.992 | 0.00821 | -0.072 | 120.81
5.5 | 1.053 | 0.00775 | -0.072 | 135.799
6 | 1.113 | 0.00824 | -0.073 | 135.07
6.5 | 1.172 | 0.00869 | -0.074 | 134.792
7 | 1.23 | 0.00915 | -0.074 | 134.475
7.5 | 1.288 | 0.00963 | -0.075 | 133.729
8 | 1.345 | 0.01021 | -0.076 | 131.781
8.5 | 1.401 | 0.01071 | -0.076 | 130.811
9 | 1.455 | 0.0112 | -0.077 | 129.89
9.5 | 1.507 | 0.01194 | -0.078 | 126.238
10 | 1.557 | 0.01231 | -0.078 | 126.564
10.5 | 1.606 | 0.01294 | -0.079 | 124.082
11 | 1.652 | 0.01366 | -0.079 | 120.921
11.5 | 1.674 | 0.01529 | -0.079 | 109.506
12 | 1.697 | 0.01655 | -0.079 | 102.512
12.5 | 1.727 | 0.0177 | -0.079 | 97.578
13 | 1.754 | 0.01903 | -0.079 | 92.136
13.5 | 1.776 | 0.0206 | -0.08 | 86.209
14 | 1.794 | 0.02232 | -0.08 | 80.391
14.5 | 1.809 | 0.024 | -0.08 | 75.376
15 | 1.822 | 0.0258 | -0.08 | 70.606
15.5 | 1.83 | 0.02784 | -0.081 | 65.737
16 | 1.835 | 0.02986 | -0.081 | 61.443
16.5 | 1.835 | 0.03225 | -0.081 | 56.9
17 | 1.832 | 0.03476 | -0.081 | 52.716
17.5 | 1.825 | 0.03758 | -0.081 | 48.577
18 | 1.815 | 0.04077 | -0.081 | 44.504
18.5 | 1.8 | 0.04428 | -0.082 | 40.658
19 | 1.782 | 0.04844 | -0.082 | 36.777
19.5 | 1.755 | 0.05301 | -0.082 | 33.11
20 | 1.722 | 0.05741 | -0.082 | 29.998

## 92. Re 7M Mach 0.10 (2)
BIGFOIL.COM POLAR EXPORT
GA 30-415
GA 30-415 |  |  |  | Cl Max: | 1.8093 | at alpha= | 20 | deg
XFOIL ncrit=9 |  |  |  | L/D Max: | 147.703 | at alpha= | 6.5 | deg
Re: | 7000000 |  |  | Cd Min: | 0.05497 | at alpha= | 20 | deg
Mach: | 0.1 |  |  | Cl=0 at alpha= | -3.1068 | deg
|  |  |  | @ Cl=0.1, Cd= | 0.0055429
|  |  |  | @ Cl=0.4, Cd= | 0.0052995
|  |  |  | @ Cl=0.6, Cd= | 0.0056443
alpha (deg) | Cl | Cd | Cm | Cl/Cd
-20 | -1.5347 | 0.03399 | -0.1002 | -45.1515
-19.5 | -1.5383 | 0.02849 | -0.1021 | -53.9944
-19 | -1.5334 | 0.02481 | -0.1014 | -61.8057
-18.5 | -1.5218 | 0.02224 | -0.0992 | -68.4263
-18 | -1.5099 | 0.02011 | -0.0957 | -75.082
-17.5 | -1.494 | 0.01857 | -0.0911 | -80.4523
-17 | -1.4667 | 0.01732 | -0.0877 | -84.6824
-16.5 | -1.4273 | 0.01621 | -0.0858 | -88.0506
-16 | -1.3415 | 0.01502 | -0.0928 | -89.3142
-15.5 | -1.2355 | 0.0139 | -0.1039 | -88.8849
-15 | -1.2164 | 0.01357 | -0.0968 | -89.6389
-14.5 | -1.1824 | 0.01291 | -0.0929 | -91.5879
-14 | -1.1427 | 0.0123 | -0.0899 | -92.9024
-13.5 | -1.0989 | 0.01177 | -0.0875 | -93.3645
-13 | -1.0528 | 0.01133 | -0.0855 | -92.9214
-12.5 | -1.0053 | 0.01084 | -0.0838 | -92.7399
-12 | -0.9581 | 0.01034 | -0.0819 | -92.6596
-11.5 | -0.908 | 0.00991 | -0.0805 | -91.6246
-11 | -0.8572 | 0.00957 | -0.0793 | -89.5716
-10.5 | -0.8058 | 0.00916 | -0.0781 | -87.9694
-10 | -0.7541 | 0.00879 | -0.077 | -85.7907
-9.5 | -0.7009 | 0.00849 | -0.0761 | -82.5559
-9 | -0.6478 | 0.00816 | -0.0752 | -79.3873
-8.5 | -0.5942 | 0.00788 | -0.0744 | -75.4061
-8 | -0.5395 | 0.00763 | -0.0738 | -70.7077
-7.5 | -0.4856 | 0.00736 | -0.073 | -65.9783
-7 | -0.431 | 0.00717 | -0.0724 | -60.1116
-6.5 | -0.376 | 0.00693 | -0.0718 | -54.2569
-6 | -0.321 | 0.00672 | -0.0713 | -47.7679
-5.5 | -0.2659 | 0.00653 | -0.0707 | -40.7198
-5 | -0.2104 | 0.00634 | -0.0703 | -33.1861
-4.5 | -0.1549 | 0.00618 | -0.0699 | -25.0647
-4 | -0.0997 | 0.00603 | -0.0694 | -16.534
-3.5 | -0.0438 | 0.00588 | -0.069 | -7.449
-3 | 0.0119 | 0.00575 | -0.0686 | 2.0696
-2.5 | 0.0672 | 0.00562 | -0.0682 | 11.9573
-2 | 0.1225 | 0.00549 | -0.0677 | 22.3133
-1.5 | 0.1777 | 0.00537 | -0.0673 | 33.0912
-1 | 0.2325 | 0.00527 | -0.0668 | 44.1176
-0.5 | 0.287 | 0.00522 | -0.0662 | 54.9808
0 | 0.3404 | 0.00523 | -0.0655 | 65.086
0.5 | 0.3928 | 0.00529 | -0.0646 | 74.2533
1 | 0.4459 | 0.00536 | -0.0638 | 83.1903
1.5 | 0.4986 | 0.00543 | -0.0629 | 91.8232
2 | 0.5505 | 0.00554 | -0.0619 | 99.3682
2.5 | 0.6027 | 0.00565 | -0.061 | 106.6726
3 | 0.6541 | 0.0058 | -0.0599 | 112.7759
3.5 | 0.7047 | 0.00591 | -0.0587 | 119.2386
4 | 0.7486 | 0.00571 | -0.0562 | 131.1033
4.5 | 0.7926 | 0.00579 | -0.0536 | 136.8912
5 | 0.8377 | 0.00597 | -0.0513 | 140.3183
5.5 | 0.8811 | 0.00613 | -0.0485 | 143.7357
6 | 0.9332 | 0.00639 | -0.0478 | 146.0407
6.5 | 1.0162 | 0.00688 | -0.0541 | 147.7035
7 | 1.0861 | 0.00742 | -0.0575 | 146.3747
7.5 | 1.1393 | 0.00788 | -0.0572 | 144.5812
8.5 | 1.2627 | 0.00899 | -0.0607 | 140.4561
9 | 1.318 | 0.00955 | -0.0611 | 138.0105
9.5 | 1.3329 | 0.00997 | -0.0529 | 133.6911
10 | 1.3615 | 0.01051 | -0.0479 | 129.5433
11 | 1.4289 | 0.01185 | -0.0407 | 120.5823
11.5 | 1.4649 | 0.01257 | -0.0379 | 116.5394
12 | 1.4994 | 0.01342 | -0.0351 | 111.7288
12.5 | 1.5318 | 0.01445 | -0.0323 | 106.0069
13 | 1.5647 | 0.01552 | -0.0297 | 100.8183
13.5 | 1.595 | 0.01681 | -0.0272 | 94.884
14 | 1.6233 | 0.01829 | -0.0246 | 88.7534
14.5 | 1.6508 | 0.01988 | -0.0222 | 83.0382
15 | 1.6757 | 0.02171 | -0.0198 | 77.1856
15.5 | 1.6996 | 0.02367 | -0.0176 | 71.804
16 | 1.7198 | 0.02598 | -0.0153 | 66.1971
16.5 | 1.7385 | 0.02848 | -0.0132 | 61.0428
17 | 1.7563 | 0.03119 | -0.0113 | 56.3097
17.5 | 1.7699 | 0.03435 | -0.0095 | 51.5255
18 | 1.7823 | 0.03777 | -0.0081 | 47.1882
18.5 | 1.7943 | 0.04138 | -0.0069 | 43.3615
19 | 1.8012 | 0.04556 | -0.0059 | 39.5347
19.5 | 1.8061 | 0.0501 | -0.0052 | 36.0499
20 | 1.8093 | 0.05497 | -0.0048 | 32.9143

## 93. Re 7M Mach 0.25 (1)
BIGFOIL.COM POLAR EXPORT
GA 30-415
GA 30-415 |  |  |  | Cl Max: | 1.768 | at alpha= | 14.5 | deg
JavaFoil+Calcfoil stall+Eppler ext transition |  |  |  | L/D Max: | 134.007 | at alpha= | 5.5 | deg
Re: | 7000000 |  |  | Cd Min: | 0.00627 | at alpha= | -1 | deg
Mach: | 0.25 |  |  | Cl=0 at alpha= | -2.9766 | deg
|  |  |  | @ Cl=0.1, Cd= | 0.0064198
|  |  |  | @ Cl=0.4, Cd= | 0.0064375
|  |  |  | @ Cl=0.6, Cd= | 0.0069413
alpha (deg) | Cl | Cd | Cm | Cl/Cd
-17 | -0.664 | 0.11775 | -0.029 | -5.643
-16.5 | -0.699 | 0.10848 | -0.03 | -6.439
-16 | -0.728 | 0.10037 | -0.031 | -7.256
-15.5 | -0.754 | 0.09131 | -0.032 | -8.259
-15 | -0.776 | 0.08334 | -0.034 | -9.309
-14.5 | -0.799 | 0.0708 | -0.036 | -11.283
-14 | -0.814 | 0.06225 | -0.038 | -13.068
-13.5 | -0.828 | 0.0515 | -0.04 | -16.073
-13 | -0.839 | 0.04121 | -0.042 | -20.358
-12.5 | -0.844 | 0.03317 | -0.044 | -25.434
-12 | -0.871 | 0.01898 | -0.048 | -45.886
-11.5 | -0.87 | 0.01434 | -0.05 | -60.674
-11 | -0.857 | 0.0121 | -0.052 | -70.81
-10.5 | -0.833 | 0.01035 | -0.053 | -80.52
-10 | -0.796 | 0.00975 | -0.053 | -81.626
-9.5 | -0.754 | 0.00922 | -0.054 | -81.775
-9 | -0.707 | 0.00869 | -0.055 | -81.403
-8.5 | -0.658 | 0.00825 | -0.055 | -79.795
-8 | -0.606 | 0.00844 | -0.056 | -71.789
-7.5 | -0.551 | 0.00803 | -0.057 | -68.667
-7 | -0.495 | 0.00778 | -0.057 | -63.645
-6.5 | -0.437 | 0.00746 | -0.058 | -58.514
-6 | -0.377 | 0.00713 | -0.059 | -52.875
-5.5 | -0.316 | 0.00728 | -0.059 | -43.47
-5 | -0.255 | 0.00689 | -0.06 | -36.981
-4.5 | -0.192 | 0.00678 | -0.061 | -28.364
-4 | -0.13 | 0.00647 | -0.061 | -20.019
-3.5 | -0.066 | 0.00662 | -0.062 | -10.009
-3 | -0.003 | 0.00649 | -0.063 | -0.41
-2.5 | 0.061 | 0.00656 | -0.063 | 9.324
-2 | 0.125 | 0.00633 | -0.064 | 19.766
-1.5 | 0.189 | 0.00643 | -0.065 | 29.436
-1 | 0.253 | 0.00627 | -0.066 | 40.39
-0.5 | 0.317 | 0.00633 | -0.066 | 50.065
0 | 0.384 | 0.00637 | -0.067 | 60.254
0.5 | 0.448 | 0.00664 | -0.068 | 67.438
1 | 0.512 | 0.00672 | -0.068 | 76.131
1.5 | 0.576 | 0.00693 | -0.069 | 83.137
2 | 0.64 | 0.00696 | -0.07 | 91.904
2.5 | 0.704 | 0.00719 | -0.07 | 97.846
3 | 0.767 | 0.00742 | -0.071 | 103.404
3.5 | 0.831 | 0.00766 | -0.072 | 108.384
4 | 0.894 | 0.00795 | -0.072 | 112.454
4.5 | 0.956 | 0.00826 | -0.073 | 115.865
5 | 1.019 | 0.0085 | -0.074 | 119.911
5.5 | 1.081 | 0.00806 | -0.074 | 134.007
6 | 1.142 | 0.00855 | -0.075 | 133.623
6.5 | 1.202 | 0.00908 | -0.076 | 132.415
7 | 1.262 | 0.00956 | -0.077 | 132.044
7.5 | 1.321 | 0.01008 | -0.077 | 131
8 | 1.379 | 0.01075 | -0.078 | 128.301
8.5 | 1.435 | 0.01132 | -0.079 | 126.689
9 | 1.489 | 0.01187 | -0.079 | 125.437
9.5 | 1.54 | 0.01269 | -0.08 | 121.366
10 | 1.59 | 0.01319 | -0.081 | 120.549
10.5 | 1.637 | 0.01388 | -0.081 | 117.908
11 | 1.644 | 0.01597 | -0.08 | 102.959
11.5 | 1.677 | 0.01716 | -0.08 | 97.758
12 | 1.706 | 0.01849 | -0.08 | 92.296
12.5 | 1.73 | 0.01996 | -0.081 | 86.664
13 | 1.747 | 0.02174 | -0.081 | 80.324
13.5 | 1.758 | 0.02385 | -0.081 | 73.72
14 | 1.767 | 0.02571 | -0.081 | 68.719
14.5 | 1.768 | 0.02799 | -0.082 | 63.173
15 | 1.765 | 0.03021 | -0.082 | 58.409
15.5 | 1.755 | 0.0329 | -0.082 | 53.331
16 | 1.738 | 0.03603 | -0.082 | 48.247
16.5 | 1.716 | 0.03947 | -0.082 | 43.46
17 | 1.686 | 0.04335 | -0.082 | 38.895
17.5 | 1.65 | 0.0479 | -0.082 | 34.445
18 | 1.605 | 0.05411 | -0.082 | 29.672
18.5 | 1.556 | 0.06069 | -0.081 | 25.638
19 | 1.502 | 0.06773 | -0.081 | 22.183
19.5 | 1.433 | 0.07831 | -0.08 | 18.294

## 94. Re 7M Mach 0.25 (2)
BIGFOIL.COM POLAR EXPORT
GA 30-415
GA 30-415 |  |  |  | Cl Max: | 1.764 | at alpha= | 19 | deg
XFOIL ncrit=9 |  |  |  | L/D Max: | 146.388 | at alpha= | 6.5 | deg
Re: | 7000000 |  |  | Cd Min: | 0.07415 | at alpha= | 20 | deg
Mach: | 0.25 |  |  | Cl=0 at alpha= | -3.1064 | deg
|  |  |  | @ Cl=0.1, Cd= | 0.0056059
|  |  |  | @ Cl=0.4, Cd= | 0.0053452
|  |  |  | @ Cl=0.6, Cd= | 0.0057005
alpha (deg) | Cl | Cd | Cm | Cl/Cd
-15 | -1.2125 | 0.01553 | -0.1231 | -78.0747
-14.5 | -1.1964 | 0.01473 | -0.115 | -81.222
-14 | -1.1713 | 0.01403 | -0.1081 | -83.4854
-13.5 | -1.1312 | 0.01333 | -0.1037 | -84.8612
-13 | -1.0907 | 0.01251 | -0.0995 | -87.1863
-12.5 | -1.0441 | 0.01184 | -0.0962 | -88.1841
-12 | -0.9949 | 0.01127 | -0.0933 | -88.2786
-11.5 | -0.9432 | 0.01075 | -0.0908 | -87.7395
-11 | -0.8926 | 0.01018 | -0.0883 | -87.6817
-10.5 | -0.8389 | 0.0097 | -0.0863 | -86.4845
-10 | -0.7843 | 0.00933 | -0.0845 | -84.0622
-9.5 | -0.7296 | 0.00887 | -0.0828 | -82.2548
-9 | -0.674 | 0.00852 | -0.0813 | -79.108
-8.5 | -0.6176 | 0.00818 | -0.08 | -75.5012
-8 | -0.5614 | 0.00786 | -0.0788 | -71.4249
-7.5 | -0.5041 | 0.0076 | -0.0777 | -66.3289
-7 | -0.4477 | 0.00733 | -0.0766 | -61.0778
-6.5 | -0.3903 | 0.00711 | -0.0757 | -54.8945
-6 | -0.3327 | 0.00687 | -0.0749 | -48.4279
-5.5 | -0.2756 | 0.00667 | -0.0741 | -41.3193
-5 | -0.218 | 0.00646 | -0.0734 | -33.7461
-4.5 | -0.1605 | 0.00626 | -0.0728 | -25.639
-4 | -0.103 | 0.00611 | -0.0721 | -16.8576
-3.5 | -0.0455 | 0.00596 | -0.0716 | -7.6342
-3 | 0.0123 | 0.00581 | -0.0711 | 2.117
-2.5 | 0.0696 | 0.00567 | -0.0705 | 12.2751
-2 | 0.1265 | 0.00555 | -0.0699 | 22.7928
-1.5 | 0.1836 | 0.00543 | -0.0694 | 33.8122
-1 | 0.24 | 0.00533 | -0.0687 | 45.0281
-0.5 | 0.296 | 0.0053 | -0.068 | 55.8491
0 | 0.3512 | 0.0053 | -0.0672 | 66.2642
0.5 | 0.4052 | 0.00535 | -0.0661 | 75.7383
1 | 0.4593 | 0.00544 | -0.0651 | 84.4301
1.5 | 0.5141 | 0.0055 | -0.0642 | 93.4727
2 | 0.567 | 0.00562 | -0.063 | 100.8897
2.5 | 0.6203 | 0.00575 | -0.0618 | 107.8783
3 | 0.673 | 0.00591 | -0.0605 | 113.8748
3.5 | 0.7255 | 0.00602 | -0.0592 | 120.515
4 | 0.7698 | 0.00585 | -0.0563 | 131.5897
4.5 | 0.8135 | 0.00592 | -0.0531 | 137.4155
5 | 0.8588 | 0.00611 | -0.0503 | 140.5565
5.5 | 0.9012 | 0.00628 | -0.0467 | 143.5032
6 | 0.9634 | 0.00662 | -0.0476 | 145.5287
6.5 | 1.0496 | 0.00717 | -0.0539 | 146.3877
7 | 1.1206 | 0.00771 | -0.0568 | 145.3437
7.5 | 1.1745 | 0.00829 | -0.056 | 141.6767
8 | 1.2393 | 0.00889 | -0.0576 | 139.4038
8.5 | 1.2968 | 0.00945 | -0.0576 | 137.2275
9 | 1.3158 | 0.00991 | -0.0497 | 132.775
9.5 | 1.3466 | 0.01057 | -0.0446 | 127.3983
10 | 1.3814 | 0.01131 | -0.0405 | 122.1397
10.5 | 1.4164 | 0.01217 | -0.0367 | 116.3846
11 | 1.4515 | 0.01313 | -0.0332 | 110.5484
11.5 | 1.4857 | 0.01425 | -0.0299 | 104.2596
12 | 1.5213 | 0.01539 | -0.027 | 98.8499
12.5 | 1.5545 | 0.01676 | -0.0241 | 92.7506
13 | 1.584 | 0.01841 | -0.0211 | 86.0402
13.5 | 1.6133 | 0.02017 | -0.0183 | 79.9851
14 | 1.6415 | 0.02208 | -0.0156 | 74.3433
14.5 | 1.6637 | 0.02444 | -0.0127 | 68.0728
15 | 1.6844 | 0.02705 | -0.0101 | 62.2699
15.5 | 1.7061 | 0.02971 | -0.0077 | 57.4251
16 | 1.7207 | 0.03304 | -0.0054 | 52.0793
16.5 | 1.7372 | 0.0364 | -0.0035 | 47.7253
17 | 1.7473 | 0.04046 | -0.0017 | 43.1859
17.5 | 1.7579 | 0.04461 | -0.0003 | 39.406
18 | 1.7635 | 0.04943 | 0.0007 | 35.6767
18.5 | 1.7637 | 0.05488 | 0.0014 | 32.1374
19 | 1.764 | 0.06055 | 0.0017 | 29.1329
19.5 | 1.7588 | 0.06692 | 0.0016 | 26.2821
20 | 1.7478 | 0.07415 | 0.0008 | 23.5711

## 95. Re 7M Mach 0.50 (1)
BIGFOIL.COM POLAR EXPORT
GA 30-415
GA 30-415 |  |  |  | Cl Max: | 1.596 | at alpha= | 10 | deg
JavaFoil+Calcfoil stall+Eppler ext transition |  |  |  | L/D Max: | 119.065 | at alpha= | 6.5 | deg
Re: | 7000000 |  |  | Cd Min: | 0.00662 | at alpha= | -3 | deg
Mach: | 0.5 |  |  | Cl=0 at alpha= | -2.9789 | deg
|  |  |  | @ Cl=0.1, Cd= | 0.0069178
|  |  |  | @ Cl=0.4, Cd= | 0.006812
|  |  |  | @ Cl=0.6, Cd= | 0.0073746
alpha (deg) | Cl | Cd | Cm | Cl/Cd
-20 | -0.983 | 0.15384 | -0.031 | -6.393
-19.5 | -0.954 | 0.14854 | -0.031 | -6.424
-19 | -0.924 | 0.14582 | -0.031 | -6.336
-18.5 | -0.894 | 0.13976 | -0.031 | -6.399
-18 | -0.865 | 0.13815 | -0.03 | -6.259
-17.5 | -0.834 | 0.13175 | -0.03 | -6.333
-17 | -0.806 | 0.12711 | -0.03 | -6.344
-16.5 | -0.778 | 0.12061 | -0.031 | -6.453
-16 | -0.751 | 0.13165 | -0.031 | -5.702
-15.5 | -0.724 | 0.12045 | -0.032 | -6.011
-15 | -0.695 | 0.11299 | -0.032 | -6.155
-14.5 | -0.666 | 0.1068 | -0.032 | -6.236
-14 | -0.637 | 0.1029 | -0.032 | -6.19
-13.5 | -0.607 | 0.09973 | -0.032 | -6.087
-13 | -0.577 | 0.09533 | -0.031 | -6.056
-12.5 | -0.549 | 0.09218 | -0.031 | -5.953
-12 | -0.52 | 0.08776 | -0.031 | -5.926
-11.5 | -0.493 | 0.08336 | -0.033 | -5.912
-11 | -0.464 | 0.07784 | -0.033 | -5.959
-10.5 | -0.435 | 0.07369 | -0.032 | -5.898
-10 | -0.407 | 0.0647 | -0.035 | -6.298
-9.5 | -0.376 | 0.06815 | -0.031 | -5.521
-9 | -0.357 | 0.05064 | -0.042 | -7.044
-8.5 | -0.538 | 0.02697 | -0.053 | -19.931
-8 | -0.597 | 0.0114 | -0.062 | -52.426
-7.5 | -0.573 | 0.00924 | -0.063 | -62.02
-7 | -0.527 | 0.00961 | -0.064 | -54.853
-6.5 | -0.472 | 0.00859 | -0.065 | -55.001
-6 | -0.412 | 0.00853 | -0.066 | -48.343
-5.5 | -0.348 | 0.00812 | -0.066 | -42.89
-5 | -0.282 | 0.00723 | -0.067 | -39.007
-4.5 | -0.213 | 0.00744 | -0.068 | -28.683
-4 | -0.144 | 0.00722 | -0.069 | -19.952
-3.5 | -0.074 | 0.00706 | -0.069 | -10.446
-3 | -0.003 | 0.00662 | -0.07 | -0.448
-2.5 | 0.068 | 0.00702 | -0.071 | 9.719
-2 | 0.14 | 0.00679 | -0.072 | 20.588
-1.5 | 0.211 | 0.00691 | -0.072 | 30.561
-1 | 0.283 | 0.00665 | -0.073 | 42.533
-0.5 | 0.354 | 0.00672 | -0.074 | 52.725
0 | 0.429 | 0.00687 | -0.075 | 62.338
0.5 | 0.5 | 0.00717 | -0.076 | 69.767
1 | 0.572 | 0.00728 | -0.076 | 78.558
1.5 | 0.643 | 0.00752 | -0.077 | 85.531
2 | 0.714 | 0.00779 | -0.078 | 91.757
2.5 | 0.785 | 0.00797 | -0.079 | 98.511
3 | 0.856 | 0.00832 | -0.079 | 102.902
3.5 | 0.926 | 0.0087 | -0.08 | 106.482
4 | 0.996 | 0.009 | -0.081 | 110.688
4.5 | 1.066 | 0.00947 | -0.082 | 112.486
5 | 1.134 | 0.01008 | -0.082 | 112.508
5.5 | 1.201 | 0.01034 | -0.083 | 116.194
6 | 1.268 | 0.01116 | -0.084 | 113.58
6.5 | 1.332 | 0.01119 | -0.085 | 119.065
7 | 1.394 | 0.01198 | -0.086 | 116.411
7.5 | 1.454 | 0.0128 | -0.086 | 113.652
8 | 1.481 | 0.01507 | -0.085 | 98.278
8.5 | 1.524 | 0.01649 | -0.085 | 92.423
9 | 1.561 | 0.01797 | -0.086 | 86.879
9.5 | 1.586 | 0.01981 | -0.086 | 80.08
10 | 1.596 | 0.02189 | -0.086 | 72.91
10.5 | 1.585 | 0.02488 | -0.086 | 63.717
11 | 1.529 | 0.02915 | -0.086 | 52.437
11.5 | 1.358 | 0.03534 | -0.085 | 38.413
12 | 0.974 | 0.04755 | -0.083 | 20.481
12.5 | 0.996 | 0.05257 | -0.083 | 18.948
13 | 0.942 | 0.09858 | -0.066 | 9.56
13.5 | 1.018 | 0.07291 | -0.078 | 13.962
14 | 1.049 | 0.0768 | -0.078 | 13.657
14.5 | 1.065 | 0.08828 | -0.077 | 12.069
15 | 1.07 | 0.10879 | -0.072 | 9.836

## 96. Re 7M Mach 0.50 (2)
BIGFOIL.COM POLAR EXPORT
GA 30-415
GA 30-415 |  |  |  | Cl Max: | 1.6676 | at alpha= | 15 | deg
XFOIL ncrit=9 |  |  |  | L/D Max: | 137.992 | at alpha= | 6 | deg
Re: | 7000000 |  |  | Cd Min: | 0.16464 | at alpha= | 20 | deg
Mach: | 0.5 |  |  | Cl=0 at alpha= | -3.1039 | deg
|  |  |  | @ Cl=0.1, Cd= | 0.0059104
|  |  |  | @ Cl=0.4, Cd= | 0.0056422
|  |  |  | @ Cl=0.6, Cd= | 0.0059229
alpha (deg) | Cl | Cd | Cm | Cl/Cd
-14.5 | -0.4934 | 0.10572 | -0.0917 | -4.667
-14 | -0.5113 | 0.09372 | -0.1019 | -5.4556
-13.5 | -0.5302 | 0.08255 | -0.1114 | -6.4228
-13 | -0.5579 | 0.07112 | -0.1215 | -7.8445
-12.5 | -0.5833 | 0.06078 | -0.13 | -9.5969
-12 | -0.609 | 0.05056 | -0.1384 | -12.0451
-11.5 | -0.637 | 0.04032 | -0.1459 | -15.7986
-11 | -0.6567 | 0.0292 | -0.1563 | -22.4897
-10.5 | -0.6918 | 0.02219 | -0.1571 | -31.1762
-10 | -0.7313 | 0.01807 | -0.1472 | -40.4704
-9.5 | -0.7659 | 0.01503 | -0.1324 | -50.9581
-9 | -0.7625 | 0.01203 | -0.1208 | -63.3832
-8.5 | -0.7205 | 0.01032 | -0.1127 | -69.8159
-8 | -0.6592 | 0.00938 | -0.1071 | -70.2772
-7.5 | -0.5928 | 0.00879 | -0.1027 | -67.4403
-7 | -0.5257 | 0.00829 | -0.0989 | -63.4138
-6.5 | -0.4575 | 0.00791 | -0.0958 | -57.8382
-6 | -0.3897 | 0.00754 | -0.093 | -51.6844
-5.5 | -0.3216 | 0.00726 | -0.0906 | -44.2975
-5 | -0.2535 | 0.00698 | -0.0886 | -36.3181
-4.5 | -0.1864 | 0.00673 | -0.0867 | -27.6969
-4 | -0.1196 | 0.0065 | -0.085 | -18.4
-3.5 | -0.0526 | 0.00629 | -0.0835 | -8.3625
-3 | 0.0138 | 0.00613 | -0.0822 | 2.2512
-2.5 | 0.0796 | 0.00596 | -0.081 | 13.3557
-2 | 0.1454 | 0.0058 | -0.0798 | 25.069
-1.5 | 0.2102 | 0.00567 | -0.0786 | 37.0723
-1 | 0.2738 | 0.00559 | -0.0773 | 48.9803
-0.5 | 0.3359 | 0.00559 | -0.0758 | 60.0894
0 | 0.3966 | 0.00564 | -0.074 | 70.3191
0.5 | 0.4571 | 0.00568 | -0.0722 | 80.4754
1 | 0.5174 | 0.00577 | -0.0704 | 89.6707
1.5 | 0.578 | 0.00586 | -0.0686 | 98.6348
2.5 | 0.6934 | 0.00619 | -0.0638 | 112.0194
3 | 0.749 | 0.0064 | -0.0609 | 117.0312
3.5 | 0.8041 | 0.00658 | -0.0578 | 122.2036
4 | 0.8543 | 0.00673 | -0.0537 | 126.9391
4.5 | 0.8787 | 0.00651 | -0.0445 | 134.977
5 | 0.9145 | 0.00677 | -0.0373 | 135.0812
5.5 | 0.9526 | 0.00705 | -0.0308 | 135.1206
6 | 1.0998 | 0.00797 | -0.0465 | 137.9925
7 | 1.2383 | 0.00974 | -0.0461 | 127.1355
7.5 | 1.2725 | 0.01069 | -0.0394 | 119.0365
8 | 1.3102 | 0.01189 | -0.0338 | 110.1934
8.5 | 1.3493 | 0.01332 | -0.0288 | 101.2988
9 | 1.3887 | 0.01494 | -0.0241 | 92.9518
9.5 | 1.4256 | 0.01687 | -0.0196 | 84.505
10 | 1.4626 | 0.01892 | -0.0152 | 77.3044
10.5 | 1.4973 | 0.02123 | -0.0109 | 70.5276
11 | 1.5301 | 0.02379 | -0.0066 | 64.3169
11.5 | 1.5606 | 0.02664 | -0.0025 | 58.5811
12 | 1.5905 | 0.02974 | 0.0013 | 53.4802
12.5 | 1.6147 | 0.03335 | 0.0051 | 48.4168
13 | 1.6343 | 0.0375 | 0.0085 | 43.5813
13.5 | 1.6492 | 0.04214 | 0.0116 | 39.1362
14 | 1.6628 | 0.04712 | 0.0143 | 35.2886
14.5 | 1.6672 | 0.05297 | 0.0164 | 31.4744
15 | 1.6676 | 0.05937 | 0.0179 | 28.0883
15.5 | 1.6598 | 0.0667 | 0.0186 | 24.8846
16 | 1.6422 | 0.07508 | 0.0182 | 21.8727
16.5 | 1.619 | 0.08426 | 0.0167 | 19.2143
17 | 1.588 | 0.09443 | 0.014 | 16.8167
17.5 | 1.554 | 0.10518 | 0.0103 | 14.7747
18 | 1.5178 | 0.1166 | 0.0054 | 13.0172
18.5 | 1.4825 | 0.12825 | -0.0003 | 11.5595
19 | 1.4484 | 0.14033 | -0.0071 | 10.3214
19.5 | 1.4182 | 0.15229 | -0.0144 | 9.3125
20 | 1.3897 | 0.16464 | -0.0226 | 8.4408

## 97. Re 8M Mach 0.00 (1)
BIGFOIL.COM POLAR EXPORT
GA 30-415
GA 30-415 |  |  |  | Cl Max: | 1.851 | at alpha= | 16.5 | deg
JavaFoil+Calcfoil stall+Eppler ext transition |  |  |  | L/D Max: | 136.748 | at alpha= | 7 | deg
Re: | 8000000 |  |  | Cd Min: | 0.00619 | at alpha= | -1 | deg
Mach: | 0 |  |  | Cl=0 at alpha= | -2.9758 | deg
|  |  |  | @ Cl=0.1, Cd= | 0.0063461
|  |  |  | @ Cl=0.4, Cd= | 0.0063122
|  |  |  | @ Cl=0.6, Cd= | 0.0067458
alpha (deg) | Cl | Cd | Cm | Cl/Cd
-18.5 | -0.913 | 0.10713 | -0.03 | -8.522
-18 | -0.922 | 0.09995 | -0.031 | -9.225
-17.5 | -0.932 | 0.0907 | -0.032 | -10.275
-17 | -0.938 | 0.08342 | -0.033 | -11.249
-16.5 | -0.943 | 0.07588 | -0.034 | -12.433
-16 | -0.951 | 0.06589 | -0.036 | -14.427
-15.5 | -0.953 | 0.05846 | -0.037 | -16.293
-15 | -0.957 | 0.04821 | -0.039 | -19.858
-14.5 | -0.956 | 0.04134 | -0.04 | -23.116
-14 | -0.965 | 0.02997 | -0.042 | -32.205
-13.5 | -0.977 | 0.02033 | -0.045 | -48.046
-13 | -0.972 | 0.01595 | -0.046 | -60.924
-12.5 | -0.958 | 0.01353 | -0.048 | -70.812
-12 | -0.942 | 0.01179 | -0.049 | -79.828
-11.5 | -0.912 | 0.01046 | -0.05 | -87.253
-11 | -0.875 | 0.00989 | -0.051 | -88.554
-10.5 | -0.835 | 0.00927 | -0.051 | -90.095
-10 | -0.792 | 0.00885 | -0.052 | -89.515
-9.5 | -0.746 | 0.00845 | -0.052 | -88.335
-9 | -0.697 | 0.00804 | -0.053 | -86.672
-8.5 | -0.646 | 0.00774 | -0.054 | -83.492
-8 | -0.593 | 0.00792 | -0.054 | -74.878
-7.5 | -0.538 | 0.00764 | -0.055 | -70.508
-7 | -0.482 | 0.00731 | -0.056 | -65.958
-6.5 | -0.425 | 0.00714 | -0.056 | -59.527
-6 | -0.366 | 0.0072 | -0.057 | -50.9
-5.5 | -0.307 | 0.00681 | -0.058 | -45.146
-5 | -0.247 | 0.00659 | -0.058 | -37.502
-4.5 | -0.187 | 0.00668 | -0.059 | -27.955
-4 | -0.126 | 0.00657 | -0.059 | -19.122
-3.5 | -0.064 | 0.00637 | -0.06 | -10.078
-3 | -0.003 | 0.00644 | -0.061 | -0.4
-2.5 | 0.059 | 0.00628 | -0.061 | 9.437
-2 | 0.121 | 0.00638 | -0.062 | 18.993
-1.5 | 0.183 | 0.00632 | -0.063 | 28.995
-1 | 0.245 | 0.00619 | -0.063 | 39.632
-0.5 | 0.307 | 0.00622 | -0.064 | 49.375
0 | 0.371 | 0.00628 | -0.065 | 59.132
0.5 | 0.434 | 0.00635 | -0.065 | 68.342
1 | 0.496 | 0.00661 | -0.066 | 75.047
1.5 | 0.558 | 0.00659 | -0.067 | 84.601
2 | 0.62 | 0.00682 | -0.067 | 90.925
2.5 | 0.682 | 0.00694 | -0.068 | 98.25
3 | 0.743 | 0.00713 | -0.069 | 104.199
3.5 | 0.805 | 0.00734 | -0.069 | 109.651
4 | 0.866 | 0.00754 | -0.07 | 114.801
4.5 | 0.927 | 0.0079 | -0.071 | 117.369
5 | 0.987 | 0.00822 | -0.071 | 120.094
5.5 | 1.048 | 0.00809 | -0.072 | 129.488
6 | 1.107 | 0.00818 | -0.073 | 135.332
6.5 | 1.166 | 0.00863 | -0.073 | 135.186
7 | 1.225 | 0.00895 | -0.074 | 136.748
7.5 | 1.282 | 0.00938 | -0.075 | 136.735
8 | 1.339 | 0.0099 | -0.075 | 135.329
8.5 | 1.395 | 0.01048 | -0.076 | 133.061
9 | 1.449 | 0.01091 | -0.077 | 132.763
9.5 | 1.501 | 0.01147 | -0.077 | 130.818
10 | 1.551 | 0.0122 | -0.078 | 127.195
10.5 | 1.6 | 0.01277 | -0.079 | 125.269
11 | 1.646 | 0.01319 | -0.079 | 124.827
11.5 | 1.69 | 0.01391 | -0.08 | 121.498
12 | 1.696 | 0.0159 | -0.079 | 106.646
12.5 | 1.728 | 0.01698 | -0.079 | 101.738
13 | 1.755 | 0.01823 | -0.079 | 96.289
13.5 | 1.779 | 0.01969 | -0.08 | 90.327
14 | 1.799 | 0.02122 | -0.08 | 84.756
14.5 | 1.816 | 0.02279 | -0.08 | 79.676
15 | 1.829 | 0.02452 | -0.08 | 74.601
15.5 | 1.84 | 0.02642 | -0.08 | 69.644
16 | 1.848 | 0.02834 | -0.081 | 65.198
16.5 | 1.851 | 0.03041 | -0.081 | 60.869
17 | 1.851 | 0.03266 | -0.081 | 56.695
17.5 | 1.848 | 0.03555 | -0.081 | 51.984
18 | 1.841 | 0.03836 | -0.081 | 47.989
18.5 | 1.831 | 0.04118 | -0.082 | 44.467
19 | 1.816 | 0.04521 | -0.082 | 40.172
19.5 | 1.797 | 0.04871 | -0.082 | 36.885
20 | 1.768 | 0.05273 | -0.082 | 33.534

## 98. Re 8M Mach 0.00 (2)
BIGFOIL.COM POLAR EXPORT
GA 30-415
GA 30-415 |  |  |  | Cl Max: | 1.8358 | at alpha= | 20 | deg
XFOIL ncrit=9 |  |  |  | L/D Max: | 149.193 | at alpha= | 7 | deg
Re: | 8000000 |  |  | Cd Min: | 0.05003 | at alpha= | 20 | deg
Mach: | 0 |  |  | Cl=0 at alpha= | -3.1018 | deg
|  |  |  | @ Cl=0.1, Cd= | 0.0054373
|  |  |  | @ Cl=0.4, Cd= | 0.0052956
|  |  |  | @ Cl=0.6, Cd= | 0.0056311
alpha (deg) | Cl | Cd | Cm | Cl/Cd
-20 | -1.5902 | 0.02636 | -0.0994 | -60.3263
-19.5 | -1.5792 | 0.02352 | -0.0981 | -67.1429
-19 | -1.5645 | 0.02135 | -0.0958 | -73.2787
-18.5 | -1.5462 | 0.0197 | -0.0927 | -78.4873
-18 | -1.5292 | 0.01825 | -0.0885 | -83.7918
-17.5 | -1.5082 | 0.01712 | -0.0839 | -88.0958
-17 | -1.4684 | 0.01603 | -0.0825 | -91.6032
-16.5 | -1.4034 | 0.01494 | -0.0858 | -93.9357
-16 | -1.2965 | 0.0138 | -0.0975 | -93.9493
-15.5 | -1.2551 | 0.01338 | -0.0954 | -93.8042
-15 | -1.2202 | 0.01292 | -0.0918 | -94.4427
-14.5 | -1.1826 | 0.0123 | -0.0887 | -96.1463
-14 | -1.1414 | 0.01174 | -0.0862 | -97.2232
-13.5 | -1.0967 | 0.01127 | -0.0842 | -97.3114
-13 | -1.0497 | 0.01084 | -0.0826 | -96.8358
-12.5 | -1.0022 | 0.01042 | -0.0811 | -96.1804
-12 | -0.9542 | 0.00994 | -0.0796 | -95.996
-11.5 | -0.9047 | 0.00955 | -0.0783 | -94.733
-11 | -0.8536 | 0.00922 | -0.0773 | -92.5813
-10.5 | -0.8024 | 0.00885 | -0.0763 | -90.6667
-10 | -0.7509 | 0.00851 | -0.0753 | -88.2374
-9.5 | -0.6978 | 0.00821 | -0.0746 | -84.9939
-9 | -0.6451 | 0.00793 | -0.0738 | -81.3493
-8.5 | -0.5915 | 0.00764 | -0.0732 | -77.4215
-8 | -0.5376 | 0.00743 | -0.0726 | -72.3553
-7.5 | -0.4838 | 0.00717 | -0.0719 | -67.4756
-7 | -0.4292 | 0.00697 | -0.0715 | -61.5782
-6.5 | -0.3749 | 0.00677 | -0.0709 | -55.3767
-6 | -0.3198 | 0.00656 | -0.0705 | -48.75
-5.5 | -0.2649 | 0.00638 | -0.07 | -41.5204
-4.5 | -0.1548 | 0.00605 | -0.0692 | -25.5868
-4 | -0.0993 | 0.00591 | -0.0689 | -16.802
-3.5 | -0.0442 | 0.00577 | -0.0684 | -7.6603
-3 | 0.0113 | 0.00565 | -0.0681 | 2
-2.5 | 0.0667 | 0.00551 | -0.0678 | 12.1053
-2 | 0.1217 | 0.00539 | -0.0674 | 22.5788
-1.5 | 0.1766 | 0.00531 | -0.0669 | 33.258
-1 | 0.231 | 0.00522 | -0.0664 | 44.2529
-0.5 | 0.2851 | 0.00518 | -0.0659 | 55.0386
0 | 0.338 | 0.00522 | -0.0651 | 64.751
0.5 | 0.3901 | 0.00529 | -0.0642 | 73.7429
1 | 0.4436 | 0.00532 | -0.0635 | 83.3835
1.5 | 0.4956 | 0.00542 | -0.0626 | 91.4391
2 | 0.5479 | 0.00551 | -0.0618 | 99.4374
2.5 | 0.5995 | 0.00563 | -0.0608 | 106.4831
3 | 0.6516 | 0.00574 | -0.06 | 113.5192
3.5 | 0.7025 | 0.00589 | -0.0589 | 119.2699
4 | 0.7503 | 0.0059 | -0.0573 | 127.1695
4.5 | 0.7915 | 0.00577 | -0.0543 | 137.175
5 | 0.8369 | 0.00595 | -0.0521 | 140.6555
5.5 | 0.8814 | 0.00613 | -0.0497 | 143.7847
6 | 0.9231 | 0.00629 | -0.0467 | 146.7568
6.5 | 0.9926 | 0.00668 | -0.0501 | 148.5928
7 | 1.0727 | 0.00719 | -0.056 | 149.1933
7.5 | 1.1341 | 0.0077 | -0.0577 | 147.2857
8 | 1.1874 | 0.00819 | -0.0576 | 144.9817
8.5 | 1.2498 | 0.00868 | -0.0596 | 143.9862
9 | 1.3092 | 0.00925 | -0.0611 | 141.5351
9.5 | 1.3463 | 0.00974 | -0.0577 | 138.2238
10 | 1.366 | 0.01018 | -0.0508 | 134.1847
10.5 | 1.3986 | 0.01073 | -0.0468 | 130.3448
11 | 1.4328 | 0.01136 | -0.0435 | 126.1268
11.5 | 1.4674 | 0.01207 | -0.0404 | 121.5742
12 | 1.5031 | 0.01279 | -0.0378 | 117.5215
12.5 | 1.5361 | 0.0137 | -0.035 | 112.1241
13 | 1.5682 | 0.01471 | -0.0324 | 106.6077
13.5 | 1.6003 | 0.01581 | -0.03 | 101.2207
14 | 1.629 | 0.01716 | -0.0274 | 94.9301
14.5 | 1.6559 | 0.01868 | -0.0249 | 88.6456
15 | 1.6837 | 0.02022 | -0.0227 | 83.269
15.5 | 1.7063 | 0.02215 | -0.0203 | 77.0339
16 | 1.7294 | 0.02412 | -0.0182 | 71.6998
16.5 | 1.7488 | 0.02643 | -0.016 | 66.1672
17 | 1.7691 | 0.02878 | -0.0142 | 61.4698
17.5 | 1.7827 | 0.03175 | -0.0122 | 56.148
18 | 1.7995 | 0.0346 | -0.0107 | 52.0087
18.5 | 1.811 | 0.03803 | -0.0093 | 47.6203
19 | 1.8195 | 0.0419 | -0.0082 | 43.4248
19.5 | 1.8284 | 0.04581 | -0.0073 | 39.9127
20 | 1.8358 | 0.05003 | -0.0067 | 36.694

## 99. Re 8M Mach 0.10 (1)
BIGFOIL.COM POLAR EXPORT
GA 30-415
GA 30-415 |  |  |  | Cl Max: | 1.837 | at alpha= | 16 | deg
JavaFoil+Calcfoil stall+Eppler ext transition |  |  |  | L/D Max: | 136.748 | at alpha= | 7 | deg
Re: | 8000000 |  |  | Cd Min: | 0.00622 | at alpha= | -1 | deg
Mach: | 0.1 |  |  | Cl=0 at alpha= | -2.9762 | deg
|  |  |  | @ Cl=0.1, Cd= | 0.006381
|  |  |  | @ Cl=0.4, Cd= | 0.0063214
|  |  |  | @ Cl=0.6, Cd= | 0.0067469
alpha (deg) | Cl | Cd | Cm | Cl/Cd
-18 | -0.887 | 0.1042 | -0.031 | -8.512
-17.5 | -0.898 | 0.09684 | -0.032 | -9.268
-17 | -0.908 | 0.08793 | -0.033 | -10.329
-16.5 | -0.916 | 0.08045 | -0.034 | -11.387
-16 | -0.926 | 0.06983 | -0.035 | -13.261
-15.5 | -0.93 | 0.06234 | -0.037 | -14.923
-15 | -0.933 | 0.05423 | -0.038 | -17.206
-14.5 | -0.938 | 0.04452 | -0.04 | -21.07
-14 | -0.937 | 0.03737 | -0.041 | -25.073
-13.5 | -0.958 | 0.02336 | -0.044 | -40.987
-13 | -0.961 | 0.01708 | -0.046 | -56.234
-12.5 | -0.949 | 0.0143 | -0.048 | -66.349
-12 | -0.933 | 0.01233 | -0.049 | -75.68
-11.5 | -0.911 | 0.01059 | -0.05 | -86.059
-11 | -0.875 | 0.01 | -0.051 | -87.475
-10.5 | -0.836 | 0.00947 | -0.051 | -88.299
-10 | -0.794 | 0.00895 | -0.052 | -88.681
-9.5 | -0.748 | 0.00856 | -0.053 | -87.394
-9 | -0.699 | 0.00811 | -0.053 | -86.152
-8.5 | -0.648 | 0.0078 | -0.054 | -83.05
-8 | -0.595 | 0.00792 | -0.055 | -75.161
-7.5 | -0.541 | 0.0076 | -0.055 | -71.099
-7 | -0.484 | 0.00741 | -0.056 | -65.341
-6.5 | -0.427 | 0.00708 | -0.057 | -60.273
-6 | -0.368 | 0.00728 | -0.057 | -50.582
-5.5 | -0.309 | 0.0069 | -0.058 | -44.76
-5 | -0.248 | 0.00678 | -0.058 | -36.625
-4.5 | -0.188 | 0.00668 | -0.059 | -28.064
-4 | -0.126 | 0.00653 | -0.06 | -19.333
-3.5 | -0.065 | 0.00641 | -0.06 | -10.066
-3 | -0.003 | 0.00647 | -0.061 | -0.4
-2.5 | 0.06 | 0.00631 | -0.062 | 9.432
-2 | 0.122 | 0.00642 | -0.062 | 18.966
-1.5 | 0.184 | 0.00639 | -0.063 | 28.839
-1 | 0.246 | 0.00622 | -0.064 | 39.626
-0.5 | 0.309 | 0.00625 | -0.064 | 49.356
0 | 0.373 | 0.00627 | -0.065 | 59.586
0.5 | 0.436 | 0.00639 | -0.066 | 68.229
1 | 0.498 | 0.0066 | -0.066 | 75.544
1.5 | 0.561 | 0.00664 | -0.067 | 84.457
2 | 0.623 | 0.00681 | -0.068 | 91.411
2.5 | 0.685 | 0.00698 | -0.068 | 98.135
3 | 0.747 | 0.00718 | -0.069 | 104.02
3.5 | 0.809 | 0.00735 | -0.07 | 110.062
4 | 0.87 | 0.0076 | -0.07 | 114.492
4.5 | 0.931 | 0.00795 | -0.071 | 117.227
5 | 0.992 | 0.00827 | -0.072 | 120.008
5.5 | 1.053 | 0.00815 | -0.073 | 129.205
6 | 1.113 | 0.00822 | -0.073 | 135.399
6.5 | 1.172 | 0.00872 | -0.074 | 134.355
7 | 1.23 | 0.009 | -0.074 | 136.748
7.5 | 1.288 | 0.00947 | -0.075 | 136.075
8 | 1.345 | 0.00997 | -0.076 | 134.895
8.5 | 1.401 | 0.01056 | -0.076 | 132.605
9 | 1.455 | 0.01101 | -0.077 | 132.124
9.5 | 1.507 | 0.01158 | -0.078 | 130.089
10 | 1.557 | 0.01233 | -0.078 | 126.29
10.5 | 1.606 | 0.01273 | -0.079 | 126.167
11 | 1.652 | 0.01342 | -0.079 | 123.064
11.5 | 1.695 | 0.01414 | -0.08 | 119.861
12 | 1.699 | 0.01622 | -0.079 | 104.711
12.5 | 1.729 | 0.01735 | -0.079 | 99.666
13 | 1.755 | 0.01864 | -0.08 | 94.162
13.5 | 1.777 | 0.02018 | -0.08 | 88.065
14 | 1.797 | 0.02173 | -0.08 | 82.696
14.5 | 1.812 | 0.02337 | -0.08 | 77.541
15 | 1.824 | 0.02516 | -0.08 | 72.484
15.5 | 1.832 | 0.02713 | -0.081 | 67.516
16 | 1.837 | 0.0291 | -0.081 | 63.12
16.5 | 1.837 | 0.03129 | -0.081 | 58.72
17 | 1.834 | 0.03399 | -0.081 | 53.971
17.5 | 1.827 | 0.03669 | -0.082 | 49.807
18 | 1.817 | 0.03981 | -0.082 | 45.639
18.5 | 1.803 | 0.04286 | -0.082 | 42.075
19 | 1.784 | 0.04722 | -0.082 | 37.785
19.5 | 1.757 | 0.05188 | -0.082 | 33.877
20 | 1.724 | 0.0561 | -0.082 | 30.736

## 100. Re 8M Mach 0.10 (2)
BIGFOIL.COM POLAR EXPORT
GA 30-415
GA 30-415 |  |  |  | Cl Max: | 1.8272 | at alpha= | 20 | deg
XFOIL ncrit=9 |  |  |  | L/D Max: | 149.088 | at alpha= | 7 | deg
Re: | 8000000 |  |  | Cd Min: | 0.05314 | at alpha= | 20 | deg
Mach: | 0.1 |  |  | Cl=0 at alpha= | -3.1021 | deg
|  |  |  | @ Cl=0.1, Cd= | 0.0054487
|  |  |  | @ Cl=0.4, Cd= | 0.0053042
|  |  |  | @ Cl=0.6, Cd= | 0.0056335
alpha (deg) | Cl | Cd | Cm | Cl/Cd
-20 | -1.5715 | 0.0302 | -0.1021 | -52.0364
-19.5 | -1.5688 | 0.02602 | -0.1022 | -60.2921
-19 | -1.5592 | 0.02308 | -0.1006 | -67.5563
-18.5 | -1.5431 | 0.02101 | -0.0979 | -73.446
-18 | -1.5221 | 0.0195 | -0.0946 | -78.0564
-17.5 | -1.506 | 0.01806 | -0.0898 | -83.3887
-17 | -1.4635 | 0.01674 | -0.0891 | -87.4253
-16.5 | -1.4169 | 0.01555 | -0.0886 | -91.119
-16 | -1.3099 | 0.01425 | -0.1 | -91.9228
-15.5 | -1.2603 | 0.01367 | -0.0994 | -92.1946
-15 | -1.2272 | 0.0132 | -0.0952 | -92.9697
-14.5 | -1.1884 | 0.01264 | -0.092 | -94.019
-14 | -1.1484 | 0.01201 | -0.089 | -95.6203
-13.5 | -1.1044 | 0.01148 | -0.0867 | -96.2021
-13 | -1.0578 | 0.01099 | -0.0848 | -96.2511
-12.5 | -1.0095 | 0.01059 | -0.0831 | -95.3258
-12 | -0.961 | 0.0101 | -0.0815 | -95.1485
-11.5 | -0.9116 | 0.00967 | -0.08 | -94.2709
-11 | -0.8602 | 0.0093 | -0.0788 | -92.4946
-10.5 | -0.8082 | 0.00896 | -0.0777 | -90.2009
-10 | -0.7564 | 0.00859 | -0.0766 | -88.0559
-9.5 | -0.7031 | 0.00827 | -0.0758 | -85.0181
-9 | -0.6497 | 0.008 | -0.0749 | -81.2125
-8.5 | -0.5958 | 0.00768 | -0.0742 | -77.5781
-8 | -0.5416 | 0.00746 | -0.0734 | -72.6005
-7.5 | -0.4872 | 0.00721 | -0.0728 | -67.5728
-7 | -0.4322 | 0.007 | -0.0722 | -61.7429
-6.5 | -0.3775 | 0.00679 | -0.0716 | -55.5965
-6 | -0.3219 | 0.00659 | -0.0711 | -48.8467
-5.5 | -0.2665 | 0.00641 | -0.0707 | -41.5757
-5 | -0.2115 | 0.00623 | -0.0701 | -33.9486
-4.5 | -0.1559 | 0.00607 | -0.0697 | -25.6837
-4 | -0.0999 | 0.00592 | -0.0693 | -16.875
-3.5 | -0.0444 | 0.00579 | -0.0689 | -7.6684
-3 | 0.0114 | 0.00566 | -0.0685 | 2.0141
-2.5 | 0.0671 | 0.00552 | -0.0682 | 12.1558
-2 | 0.1225 | 0.0054 | -0.0678 | 22.6852
-1.5 | 0.1777 | 0.00532 | -0.0673 | 33.4023
-1 | 0.2324 | 0.00523 | -0.0668 | 44.4359
-0.5 | 0.2868 | 0.00519 | -0.0662 | 55.2601
0 | 0.3399 | 0.00523 | -0.0654 | 64.9904
0.5 | 0.3924 | 0.0053 | -0.0645 | 74.0377
1 | 0.4461 | 0.00533 | -0.0638 | 83.6961
1.5 | 0.4984 | 0.00543 | -0.0629 | 91.7864
2 | 0.5509 | 0.00552 | -0.062 | 99.8007
2.5 | 0.6028 | 0.00564 | -0.061 | 106.8794
3 | 0.6551 | 0.00576 | -0.0601 | 113.7326
3.5 | 0.7061 | 0.00591 | -0.059 | 119.4755
4 | 0.7544 | 0.00593 | -0.0574 | 127.2175
4.5 | 0.7955 | 0.00579 | -0.0542 | 137.3921
5 | 0.8409 | 0.00598 | -0.052 | 140.6187
5.5 | 0.8856 | 0.00616 | -0.0495 | 143.7662
6 | 0.927 | 0.00631 | -0.0464 | 146.9097
6.5 | 0.9988 | 0.00673 | -0.0502 | 148.4101
7 | 1.0794 | 0.00724 | -0.056 | 149.0884
7.5 | 1.1401 | 0.00777 | -0.0574 | 146.731
8 | 1.1946 | 0.00825 | -0.0574 | 144.8
8.5 | 1.2576 | 0.00876 | -0.0595 | 143.5616
9 | 1.3171 | 0.00937 | -0.0608 | 140.5656
9.5 | 1.3431 | 0.0098 | -0.0549 | 137.051
10 | 1.3688 | 0.0103 | -0.0492 | 132.8932
10.5 | 1.4024 | 0.01088 | -0.0454 | 128.8971
11 | 1.437 | 0.01155 | -0.042 | 124.4156
11.5 | 1.4714 | 0.01231 | -0.0389 | 119.5288
12 | 1.5071 | 0.01308 | -0.0362 | 115.2217
12.5 | 1.5408 | 0.01402 | -0.0335 | 109.9001
13 | 1.5724 | 0.01513 | -0.0307 | 103.926
13.5 | 1.6047 | 0.01629 | -0.0283 | 98.5083
14 | 1.6331 | 0.01773 | -0.0257 | 92.1094
15 | 1.6862 | 0.02104 | -0.0208 | 80.1426
15.5 | 1.7094 | 0.02303 | -0.0184 | 74.2249
16 | 1.7312 | 0.02517 | -0.0162 | 68.7803
16.5 | 1.7508 | 0.02759 | -0.014 | 63.4578
17 | 1.7693 | 0.03019 | -0.0121 | 58.6055
17.5 | 1.7822 | 0.03337 | -0.0102 | 53.4073
18 | 1.7972 | 0.0365 | -0.0087 | 49.2384
18.5 | 1.8081 | 0.04014 | -0.0074 | 45.0448
19 | 1.8159 | 0.04421 | -0.0063 | 41.0744
19.5 | 1.8224 | 0.04853 | -0.0056 | 37.552
20 | 1.8272 | 0.05314 | -0.005 | 34.3846

## 101. Re 8M Mach 0.25 (1)
BIGFOIL.COM POLAR EXPORT
GA 30-415
GA 30-415 |  |  |  | Cl Max: | 1.771 | at alpha= | 14.5 | deg
JavaFoil+Calcfoil stall+Eppler ext transition |  |  |  | L/D Max: | 134.223 | at alpha= | 7 | deg
Re: | 8000000 |  |  | Cd Min: | 0.00628 | at alpha= | -1 | deg
Mach: | 0.25 |  |  | Cl=0 at alpha= | -2.9766 | deg
|  |  |  | @ Cl=0.1, Cd= | 0.0064566
|  |  |  | @ Cl=0.4, Cd= | 0.00644
|  |  |  | @ Cl=0.6, Cd= | 0.0069075
alpha (deg) | Cl | Cd | Cm | Cl/Cd
-17 | -0.665 | 0.11709 | -0.029 | -5.676
-16.5 | -0.7 | 0.10669 | -0.03 | -6.559
-16 | -0.729 | 0.09828 | -0.031 | -7.422
-15.5 | -0.756 | 0.08932 | -0.033 | -8.464
-15 | -0.778 | 0.08113 | -0.034 | -9.588
-14.5 | -0.802 | 0.0684 | -0.036 | -11.718
-14 | -0.817 | 0.05979 | -0.038 | -13.66
-13.5 | -0.832 | 0.04908 | -0.04 | -16.945
-13 | -0.844 | 0.03876 | -0.042 | -21.764
-12.5 | -0.851 | 0.02997 | -0.045 | -28.407
-12 | -0.878 | 0.01735 | -0.048 | -50.573
-11.5 | -0.875 | 0.01351 | -0.05 | -64.748
-11 | -0.863 | 0.01155 | -0.052 | -74.716
-10.5 | -0.833 | 0.01019 | -0.053 | -81.759
-10 | -0.796 | 0.00957 | -0.053 | -83.147
-9.5 | -0.754 | 0.00901 | -0.054 | -83.661
-9 | -0.707 | 0.0085 | -0.055 | -83.208
-8.5 | -0.658 | 0.00816 | -0.055 | -80.648
-8 | -0.606 | 0.00827 | -0.056 | -73.227
-7.5 | -0.552 | 0.00761 | -0.057 | -72.495
-7 | -0.495 | 0.00755 | -0.057 | -65.557
-6.5 | -0.437 | 0.00729 | -0.058 | -59.905
-6 | -0.377 | 0.0074 | -0.059 | -50.965
-5.5 | -0.316 | 0.00672 | -0.059 | -47.086
-5 | -0.255 | 0.00688 | -0.06 | -37.042
-4.5 | -0.192 | 0.00675 | -0.061 | -28.492
-4 | -0.13 | 0.00639 | -0.061 | -20.266
-3.5 | -0.066 | 0.00654 | -0.062 | -10.136
-3 | -0.003 | 0.00651 | -0.063 | -0.409
-2.5 | 0.061 | 0.00642 | -0.063 | 9.524
-2 | 0.125 | 0.00648 | -0.064 | 19.296
-1.5 | 0.189 | 0.00642 | -0.065 | 29.479
-1 | 0.253 | 0.00628 | -0.066 | 40.322
-0.5 | 0.317 | 0.00632 | -0.066 | 50.201
0 | 0.384 | 0.00638 | -0.067 | 60.116
0.5 | 0.448 | 0.00662 | -0.068 | 67.617
1 | 0.512 | 0.00668 | -0.068 | 76.584
1.5 | 0.576 | 0.00687 | -0.069 | 83.806
2 | 0.64 | 0.00697 | -0.07 | 91.817
2.5 | 0.704 | 0.00714 | -0.07 | 98.589
3 | 0.767 | 0.0074 | -0.071 | 103.621
3.5 | 0.831 | 0.00767 | -0.072 | 108.241
4 | 0.894 | 0.00789 | -0.072 | 113.227
4.5 | 0.956 | 0.00815 | -0.073 | 117.321
5 | 1.019 | 0.0085 | -0.074 | 119.818
5.5 | 1.081 | 0.00843 | -0.074 | 128.202
6 | 1.142 | 0.0086 | -0.075 | 132.822
6.5 | 1.202 | 0.00909 | -0.076 | 132.222
7 | 1.262 | 0.0094 | -0.077 | 134.223
7.5 | 1.321 | 0.00992 | -0.077 | 133.198
8 | 1.379 | 0.01049 | -0.078 | 131.413
8.5 | 1.435 | 0.01118 | -0.079 | 128.335
9 | 1.489 | 0.01169 | -0.079 | 127.391
9.5 | 1.54 | 0.01232 | -0.08 | 125.033
10 | 1.59 | 0.01312 | -0.08 | 121.153
10.5 | 1.637 | 0.01372 | -0.081 | 119.311
11 | 1.646 | 0.01564 | -0.08 | 105.236
11.5 | 1.679 | 0.01675 | -0.08 | 100.222
12 | 1.708 | 0.01806 | -0.081 | 94.586
12.5 | 1.731 | 0.01959 | -0.081 | 88.379
13 | 1.749 | 0.02126 | -0.081 | 82.268
13.5 | 1.761 | 0.0232 | -0.081 | 75.888
14 | 1.769 | 0.02508 | -0.081 | 70.507
14.5 | 1.771 | 0.02718 | -0.082 | 65.147
15 | 1.767 | 0.02951 | -0.082 | 59.872
15.5 | 1.756 | 0.03215 | -0.082 | 54.634
16 | 1.741 | 0.03493 | -0.082 | 49.829
16.5 | 1.717 | 0.03854 | -0.082 | 44.562
17 | 1.688 | 0.04236 | -0.082 | 39.85
17.5 | 1.652 | 0.04678 | -0.082 | 35.314
18 | 1.609 | 0.05226 | -0.082 | 30.786
18.5 | 1.56 | 0.05861 | -0.082 | 26.612
19 | 1.506 | 0.06532 | -0.081 | 23.058
19.5 | 1.437 | 0.0753 | -0.08 | 19.085

## 102. Re 8M Mach 0.25 (2)
BIGFOIL.COM POLAR EXPORT
GA 30-415
GA 30-415 |  |  |  | Cl Max: | 1.7847 | at alpha= | 19 | deg
XFOIL ncrit=9 |  |  |  | L/D Max: | 148.097 | at alpha= | 6.5 | deg
Re: | 8000000 |  |  | Cd Min: | 0.07214 | at alpha= | 20 | deg
Mach: | 0.25 |  |  | Cl=0 at alpha= | -3.1017 | deg
|  |  |  | @ Cl=0.1, Cd= | 0.005521
|  |  |  | @ Cl=0.4, Cd= | 0.0053348
|  |  |  | @ Cl=0.6, Cd= | 0.0056671
alpha (deg) | Cl | Cd | Cm | Cl/Cd
-15 | -1.232 | 0.01511 | -0.1204 | -81.5354
-14.5 | -1.2126 | 0.0143 | -0.1128 | -84.7972
-14 | -1.1824 | 0.01359 | -0.1067 | -87.0052
-13.5 | -1.1408 | 0.0129 | -0.1025 | -88.4341
-13 | -1.0959 | 0.01221 | -0.0988 | -89.7543
-12 | -1 | 0.01093 | -0.0926 | -91.4913
-11.5 | -0.9482 | 0.01045 | -0.0901 | -90.7368
-11 | -0.8956 | 0.00993 | -0.0879 | -90.1913
-10.5 | -0.8425 | 0.00945 | -0.0858 | -89.1534
-10 | -0.7873 | 0.00906 | -0.0841 | -86.8985
-9.5 | -0.7319 | 0.00866 | -0.0825 | -84.515
-9 | -0.6764 | 0.0083 | -0.081 | -81.494
-8.5 | -0.6193 | 0.00801 | -0.0798 | -77.3159
-8 | -0.5632 | 0.00767 | -0.0785 | -73.4289
-7.5 | -0.5062 | 0.00744 | -0.0774 | -68.0376
-7 | -0.4492 | 0.00717 | -0.0764 | -62.6499
-6.5 | -0.3915 | 0.00696 | -0.0756 | -56.25
-6 | -0.3342 | 0.00673 | -0.0747 | -49.6582
-5.5 | -0.2764 | 0.00652 | -0.074 | -42.3926
-5 | -0.2189 | 0.00634 | -0.0733 | -34.5268
-4.5 | -0.1614 | 0.00617 | -0.0726 | -26.1588
-4 | -0.1036 | 0.00599 | -0.072 | -17.2955
-3.5 | -0.0458 | 0.00585 | -0.0715 | -7.8291
-3 | 0.0117 | 0.00573 | -0.071 | 2.0419
-2.5 | 0.0696 | 0.00559 | -0.0705 | 12.4508
-2 | 0.1269 | 0.00546 | -0.07 | 23.2418
-1.5 | 0.1837 | 0.00535 | -0.0694 | 34.3364
-1 | 0.2401 | 0.00527 | -0.0688 | 45.5598
-0.5 | 0.2958 | 0.00525 | -0.068 | 56.3429
0 | 0.3505 | 0.00528 | -0.0671 | 66.3826
0.5 | 0.4047 | 0.00534 | -0.066 | 75.7865
1 | 0.4594 | 0.0054 | -0.0651 | 85.0741
1.5 | 0.5139 | 0.00547 | -0.0642 | 93.9488
2 | 0.5673 | 0.0056 | -0.063 | 101.3036
2.5 | 0.6209 | 0.00571 | -0.062 | 108.7391
3 | 0.6738 | 0.00587 | -0.0607 | 114.7871
3.5 | 0.7263 | 0.00603 | -0.0594 | 120.4478
4 | 0.7768 | 0.00607 | -0.0577 | 127.9736
4.5 | 0.817 | 0.00591 | -0.0539 | 138.2403
5 | 0.8624 | 0.00612 | -0.0511 | 140.915
5.5 | 0.9072 | 0.00629 | -0.0481 | 144.2289
6 | 0.9472 | 0.00646 | -0.044 | 146.6254
6.5 | 1.0352 | 0.00699 | -0.0507 | 148.0973
7 | 1.1149 | 0.00759 | -0.0555 | 146.8906
7.5 | 1.1701 | 0.00811 | -0.0549 | 144.2787
8 | 1.2336 | 0.00868 | -0.0562 | 142.1198
8.5 | 1.2971 | 0.00929 | -0.0576 | 139.6233
9 | 1.3221 | 0.00977 | -0.0509 | 135.3224
9.5 | 1.3516 | 0.01041 | -0.0454 | 129.8367
10 | 1.3868 | 0.01112 | -0.0413 | 124.7122
10.5 | 1.4226 | 0.01192 | -0.0376 | 119.3456
11 | 1.4593 | 0.0128 | -0.0343 | 114.0078
11.5 | 1.4956 | 0.01379 | -0.0312 | 108.4554
12 | 1.529 | 0.01501 | -0.0279 | 101.8654
12.5 | 1.5632 | 0.0163 | -0.0251 | 95.9018
13 | 1.5953 | 0.01778 | -0.0222 | 89.7244
13.5 | 1.6236 | 0.01957 | -0.0192 | 82.9637
14 | 1.6505 | 0.02153 | -0.0164 | 76.6605
14.5 | 1.675 | 0.02372 | -0.0136 | 70.6155
15 | 1.6976 | 0.02614 | -0.0109 | 64.9426
15.5 | 1.7189 | 0.0288 | -0.0085 | 59.684
16 | 1.7347 | 0.032 | -0.0061 | 54.2094
16.5 | 1.75 | 0.0354 | -0.004 | 49.435
17 | 1.7634 | 0.03913 | -0.0022 | 45.0652
17.5 | 1.7714 | 0.04349 | -0.0007 | 40.7312
18 | 1.7782 | 0.04809 | 0.0005 | 36.9765
18.5 | 1.7832 | 0.05309 | 0.0012 | 33.5882
19 | 1.7847 | 0.0585 | 0.0018 | 30.5077
19.5 | 1.7744 | 0.06539 | 0.0016 | 27.1356
20 | 1.7669 | 0.07214 | 0.0011 | 24.4927

## 103. Re 8M Mach 0.50 (1)
BIGFOIL.COM POLAR EXPORT
GA 30-415
GA 30-415 |  |  |  | Cl Max: | 1.598 | at alpha= | 10 | deg
JavaFoil+Calcfoil stall+Eppler ext transition |  |  |  | L/D Max: | 120.874 | at alpha= | 6.5 | deg
Re: | 8000000 |  |  | Cd Min: | 0.00666 | at alpha= | -1.5 | deg
Mach: | 0.5 |  |  | Cl=0 at alpha= | -2.9789 | deg
|  |  |  | @ Cl=0.1, Cd= | 0.0069544
|  |  |  | @ Cl=0.4, Cd= | 0.0068413
|  |  |  | @ Cl=0.6, Cd= | 0.0073586
alpha (deg) | Cl | Cd | Cm | Cl/Cd
-20 | -0.985 | 0.15132 | -0.031 | -6.507
-19.5 | -0.956 | 0.14643 | -0.031 | -6.526
-19 | -0.926 | 0.14276 | -0.031 | -6.483
-18.5 | -0.895 | 0.13801 | -0.031 | -6.485
-18 | -0.865 | 0.13504 | -0.031 | -6.409
-17.5 | -0.835 | 0.13207 | -0.03 | -6.323
-17 | -0.807 | 0.12516 | -0.03 | -6.444
-16.5 | -0.778 | 0.11932 | -0.031 | -6.524
-16 | -0.751 | 0.12936 | -0.031 | -5.804
-15.5 | -0.724 | 0.11866 | -0.032 | -6.105
-15 | -0.696 | 0.11168 | -0.033 | -6.232
-14.5 | -0.666 | 0.10626 | -0.032 | -6.27
-14 | -0.637 | 0.10128 | -0.032 | -6.293
-13.5 | -0.608 | 0.09874 | -0.032 | -6.155
-13 | -0.578 | 0.09501 | -0.031 | -6.08
-12.5 | -0.549 | 0.09057 | -0.031 | -6.06
-12 | -0.52 | 0.08759 | -0.031 | -5.939
-11.5 | -0.493 | 0.08272 | -0.033 | -5.959
-11 | -0.464 | 0.07669 | -0.033 | -6.056
-10.5 | -0.435 | 0.07156 | -0.033 | -6.077
-10 | -0.408 | 0.06329 | -0.036 | -6.454
-9.5 | -0.377 | 0.0673 | -0.032 | -5.595
-9 | -0.358 | 0.04875 | -0.043 | -7.349
-8.5 | -0.542 | 0.02482 | -0.054 | -21.841
-8 | -0.603 | 0.01085 | -0.063 | -55.579
-7.5 | -0.573 | 0.00904 | -0.063 | -63.406
-7 | -0.527 | 0.00896 | -0.064 | -58.867
-6.5 | -0.472 | 0.00879 | -0.065 | -53.771
-6 | -0.412 | 0.00835 | -0.066 | -49.356
-5.5 | -0.348 | 0.0075 | -0.066 | -46.456
-5 | -0.282 | 0.00713 | -0.067 | -39.534
-4.5 | -0.214 | 0.00709 | -0.068 | -30.103
-4 | -0.144 | 0.00712 | -0.069 | -20.244
-3.5 | -0.074 | 0.00695 | -0.069 | -10.616
-3 | -0.003 | 0.00677 | -0.07 | -0.438
-2.5 | 0.068 | 0.00699 | -0.071 | 9.759
-2 | 0.14 | 0.00691 | -0.072 | 20.206
-1.5 | 0.211 | 0.00666 | -0.072 | 31.726
-1 | 0.283 | 0.00673 | -0.073 | 42.045
-0.5 | 0.354 | 0.00678 | -0.074 | 52.199
0 | 0.429 | 0.00688 | -0.075 | 62.309
0.5 | 0.5 | 0.00712 | -0.076 | 70.303
1 | 0.572 | 0.00726 | -0.076 | 78.78
1.5 | 0.643 | 0.00751 | -0.077 | 85.593
2 | 0.714 | 0.00771 | -0.078 | 92.69
2.5 | 0.785 | 0.00788 | -0.079 | 99.687
3 | 0.856 | 0.00827 | -0.079 | 103.494
3.5 | 0.926 | 0.00863 | -0.08 | 107.291
4 | 0.996 | 0.00891 | -0.081 | 111.839
4.5 | 1.066 | 0.0094 | -0.082 | 113.312
5 | 1.134 | 0.01003 | -0.082 | 113.001
5.5 | 1.201 | 0.01015 | -0.083 | 118.315
6 | 1.268 | 0.01103 | -0.084 | 114.989
6.5 | 1.332 | 0.01102 | -0.085 | 120.874
7 | 1.394 | 0.01179 | -0.086 | 118.224
7.5 | 1.454 | 0.01261 | -0.086 | 115.357
8 | 1.496 | 0.01447 | -0.086 | 103.385
8.5 | 1.526 | 0.01621 | -0.086 | 94.122
9 | 1.563 | 0.01768 | -0.086 | 88.38
9.5 | 1.588 | 0.01924 | -0.086 | 82.515
10 | 1.598 | 0.0215 | -0.086 | 74.325
10.5 | 1.587 | 0.02438 | -0.086 | 65.072
11 | 1.53 | 0.02846 | -0.086 | 53.755
11.5 | 1.359 | 0.03463 | -0.086 | 39.236
12 | 0.977 | 0.04583 | -0.084 | 21.31
12.5 | 0.998 | 0.05109 | -0.083 | 19.542
13 | 0.944 | 0.0971 | -0.066 | 9.725
13.5 | 1.023 | 0.07022 | -0.078 | 14.565
14 | 1.05 | 0.07542 | -0.079 | 13.926
14.5 | 1.072 | 0.08419 | -0.078 | 12.728
15 | 1.072 | 0.10673 | -0.072 | 10.043

## 104. Re 8M Mach 0.50 (2)
BIGFOIL.COM POLAR EXPORT
GA 30-415
GA 30-415 |  |  |  | Cl Max: | 1.6914 | at alpha= | 15 | deg
XFOIL ncrit=9 |  |  |  | L/D Max: | 138.45 | at alpha= | 6 | deg
Re: | 8000000 |  |  | Cd Min: | 0.16221 | at alpha= | 20 | deg
Mach: | 0.5 |  |  | Cl=0 at alpha= | -3.1003 | deg
|  |  |  | @ Cl=0.1, Cd= | 0.0058096
|  |  |  | @ Cl=0.4, Cd= | 0.0055925
|  |  |  | @ Cl=0.6, Cd= | 0.0058512
alpha (deg) | Cl | Cd | Cm | Cl/Cd
-14.5 | -0.5114 | 0.1031 | -0.0943 | -4.9602
-14 | -0.5283 | 0.09151 | -0.1043 | -5.7731
-13.5 | -0.5465 | 0.0808 | -0.1132 | -6.7636
-13 | -0.5716 | 0.06987 | -0.1226 | -8.1809
-12.5 | -0.5944 | 0.05952 | -0.1316 | -9.9866
-12 | -0.6252 | 0.04896 | -0.1401 | -12.7696
-11.5 | -0.65 | 0.03873 | -0.148 | -16.7829
-11 | -0.6713 | 0.02758 | -0.1587 | -24.3401
-10.5 | -0.7079 | 0.02136 | -0.1571 | -33.1414
-10 | -0.7471 | 0.01747 | -0.1463 | -42.7647
-9.5 | -0.7791 | 0.01445 | -0.1313 | -53.917
-9 | -0.7722 | 0.01155 | -0.1199 | -66.8571
-8.5 | -0.7264 | 0.00994 | -0.112 | -73.0785
-8 | -0.6639 | 0.00909 | -0.1065 | -73.0363
-7.5 | -0.5962 | 0.00852 | -0.1023 | -69.9765
-7 | -0.5284 | 0.00808 | -0.0986 | -65.396
-6.5 | -0.4603 | 0.00772 | -0.0954 | -59.6244
-6 | -0.3914 | 0.00737 | -0.0927 | -53.1072
-5.5 | -0.3229 | 0.00709 | -0.0904 | -45.543
-5 | -0.2552 | 0.00683 | -0.0883 | -37.3646
-4.5 | -0.1871 | 0.00658 | -0.0866 | -28.4347
-4 | -0.1203 | 0.00637 | -0.0849 | -18.8854
-3.5 | -0.0534 | 0.00618 | -0.0834 | -8.6408
-3 | 0.0134 | 0.006 | -0.0822 | 2.2333
-2.5 | 0.0797 | 0.00585 | -0.081 | 13.6239
-2 | 0.145 | 0.00572 | -0.0798 | 25.3497
-1.5 | 0.2096 | 0.00561 | -0.0785 | 37.3619
-1 | 0.2733 | 0.00552 | -0.0772 | 49.5109
-0.5 | 0.3349 | 0.00555 | -0.0756 | 60.3423
0 | 0.3962 | 0.00559 | -0.0739 | 70.8766
0.5 | 0.4572 | 0.00563 | -0.0723 | 81.2078
1 | 0.5177 | 0.00571 | -0.0705 | 90.6655
1.5 | 0.5783 | 0.0058 | -0.0687 | 99.7069
2 | 0.6376 | 0.00594 | -0.0666 | 107.3401
2.5 | 0.6944 | 0.00613 | -0.064 | 113.279
3 | 0.7512 | 0.00632 | -0.0613 | 118.8608
3.5 | 0.8055 | 0.00655 | -0.0581 | 122.9771
4 | 0.8581 | 0.00673 | -0.0544 | 127.5037
4.5 | 0.8869 | 0.00652 | -0.046 | 136.0276
5 | 0.9219 | 0.00673 | -0.0388 | 136.9837
5.5 | 0.9494 | 0.00704 | -0.0301 | 134.858
6 | 1.0716 | 0.00774 | -0.0407 | 138.4496
6.5 | 1.1731 | 0.00856 | -0.0468 | 137.0444
7 | 1.231 | 0.00952 | -0.0445 | 129.3067
7.5 | 1.2791 | 0.01046 | -0.0403 | 122.2849
8 | 1.319 | 0.01155 | -0.0348 | 114.1991
8.5 | 1.3589 | 0.0129 | -0.0297 | 105.3411
9 | 1.3965 | 0.01458 | -0.0249 | 95.7819
9.5 | 1.4334 | 0.01648 | -0.0202 | 86.9782
10 | 1.4712 | 0.01848 | -0.0158 | 79.6104
10.5 | 1.5095 | 0.0206 | -0.0116 | 73.2767
11 | 1.5438 | 0.02305 | -0.0073 | 66.9761
11.5 | 1.5754 | 0.02581 | -0.0031 | 61.0384
12 | 1.6039 | 0.02895 | 0.0009 | 55.4024
12.5 | 1.6298 | 0.03244 | 0.0047 | 50.2404
13 | 1.652 | 0.03638 | 0.0082 | 45.4096
13.5 | 1.6694 | 0.04081 | 0.0115 | 40.9066
14 | 1.6807 | 0.04593 | 0.0143 | 36.5926
14.5 | 1.6906 | 0.05131 | 0.0167 | 32.9487
15 | 1.6914 | 0.05762 | 0.0184 | 29.3544
15.5 | 1.6863 | 0.06466 | 0.0194 | 26.0795
16 | 1.6704 | 0.07282 | 0.0193 | 22.9388
16.5 | 1.6462 | 0.08203 | 0.018 | 20.0683
17 | 1.614 | 0.09219 | 0.0154 | 17.5073
17.5 | 1.5793 | 0.10292 | 0.0118 | 15.3449
18 | 1.5425 | 0.11428 | 0.0071 | 13.4975
18.5 | 1.5063 | 0.12592 | 0.0015 | 11.9624
19 | 1.4714 | 0.13793 | -0.0051 | 10.6677
19.5 | 1.4421 | 0.14966 | -0.0121 | 9.6358
20 | 1.4106 | 0.16221 | -0.0204 | 8.6961

## 105. Re 10M Mach 0.00 (1)
BIGFOIL.COM POLAR EXPORT
GA 30-415
GA 30-415 |  |  |  | Cl Max: | 1.855 | at alpha= | 16.5 | deg
JavaFoil+Calcfoil stall+Eppler ext transition |  |  |  | L/D Max: | 139.656 | at alpha= | 6.5 | deg
Re: | 10000000 |  |  | Cd Min: | 0.00617 | at alpha= | -1.5 | deg
Mach: | 0 |  |  | Cl=0 at alpha= | -2.9758 | deg
|  |  |  | @ Cl=0.1, Cd= | 0.0062693
|  |  |  | @ Cl=0.4, Cd= | 0.006293
|  |  |  | @ Cl=0.6, Cd= | 0.0066581
alpha (deg) | Cl | Cd | Cm | Cl/Cd
-18.5 | -0.916 | 0.1031 | -0.031 | -8.887
-18 | -0.926 | 0.09537 | -0.032 | -9.713
-17.5 | -0.935 | 0.08773 | -0.033 | -10.657
-17 | -0.943 | 0.07881 | -0.034 | -11.97
-16.5 | -0.949 | 0.07136 | -0.035 | -13.298
-16 | -0.953 | 0.06391 | -0.036 | -14.907
-15.5 | -0.96 | 0.05359 | -0.038 | -17.908
-15 | -0.961 | 0.04599 | -0.039 | -20.896
-14.5 | -0.96 | 0.03895 | -0.04 | -24.653
-14 | -0.98 | 0.02494 | -0.043 | -39.296
-13.5 | -0.987 | 0.01766 | -0.045 | -55.886
-13 | -0.977 | 0.01479 | -0.047 | -66.064
-12.5 | -0.964 | 0.01284 | -0.048 | -75.089
-12 | -0.946 | 0.01125 | -0.049 | -84.109
-11.5 | -0.913 | 0.01004 | -0.05 | -90.864
-11 | -0.876 | 0.00955 | -0.051 | -91.711
-10.5 | -0.836 | 0.00901 | -0.051 | -92.718
-10 | -0.793 | 0.00854 | -0.052 | -92.823
-9.5 | -0.746 | 0.00824 | -0.052 | -90.576
-9 | -0.697 | 0.00779 | -0.053 | -89.506
-8.5 | -0.646 | 0.00751 | -0.054 | -86.022
-8 | -0.593 | 0.00791 | -0.054 | -75.005
-7.5 | -0.538 | 0.0074 | -0.055 | -72.735
-7 | -0.482 | 0.00743 | -0.056 | -64.968
-6.5 | -0.425 | 0.00662 | -0.056 | -64.176
-6 | -0.367 | 0.00661 | -0.057 | -55.48
-5.5 | -0.307 | 0.00641 | -0.058 | -47.928
-5 | -0.247 | 0.0067 | -0.058 | -36.916
-4.5 | -0.187 | 0.00656 | -0.059 | -28.437
-4 | -0.126 | 0.00648 | -0.06 | -19.37
-3.5 | -0.064 | 0.00646 | -0.06 | -9.941
-3 | -0.003 | 0.00643 | -0.061 | -0.4
-2.5 | 0.059 | 0.00619 | -0.061 | 9.569
-2 | 0.121 | 0.00631 | -0.062 | 19.212
-1.5 | 0.183 | 0.00617 | -0.063 | 29.695
-1 | 0.245 | 0.00617 | -0.063 | 39.741
-0.5 | 0.307 | 0.0062 | -0.064 | 49.541
0 | 0.371 | 0.00627 | -0.065 | 59.225
0.5 | 0.434 | 0.00632 | -0.065 | 68.643
1 | 0.496 | 0.00653 | -0.066 | 75.926
1.5 | 0.558 | 0.00657 | -0.067 | 84.911
2 | 0.62 | 0.0067 | -0.067 | 92.466
2.5 | 0.682 | 0.00686 | -0.068 | 99.364
3 | 0.743 | 0.00711 | -0.069 | 104.595
3.5 | 0.805 | 0.00726 | -0.069 | 110.904
4 | 0.866 | 0.00748 | -0.07 | 115.772
4.5 | 0.927 | 0.00784 | -0.071 | 118.155
5 | 0.987 | 0.00817 | -0.071 | 120.843
5.5 | 1.048 | 0.00809 | -0.072 | 129.489
6 | 1.107 | 0.00848 | -0.073 | 130.582
6.5 | 1.166 | 0.00835 | -0.073 | 139.656
7 | 1.225 | 0.00886 | -0.074 | 138.259
7.5 | 1.282 | 0.00928 | -0.075 | 138.098
8 | 1.339 | 0.00967 | -0.075 | 138.492
8.5 | 1.395 | 0.01016 | -0.076 | 137.211
9 | 1.449 | 0.01062 | -0.077 | 136.366
9.5 | 1.501 | 0.01132 | -0.077 | 132.542
10 | 1.551 | 0.01172 | -0.078 | 132.384
10.5 | 1.6 | 0.01228 | -0.079 | 130.273
11 | 1.646 | 0.01303 | -0.079 | 126.29
11.5 | 1.69 | 0.01352 | -0.08 | 125.005
12 | 1.731 | 0.01415 | -0.08 | 122.333
12.5 | 1.731 | 0.01638 | -0.079 | 105.691
13 | 1.758 | 0.01762 | -0.079 | 99.783
13.5 | 1.782 | 0.01887 | -0.08 | 94.429
14 | 1.803 | 0.02032 | -0.08 | 88.713
14.5 | 1.82 | 0.02182 | -0.08 | 83.397
15 | 1.834 | 0.02339 | -0.08 | 78.396
15.5 | 1.844 | 0.02522 | -0.081 | 73.124
16 | 1.852 | 0.02706 | -0.081 | 68.414
16.5 | 1.855 | 0.02903 | -0.081 | 63.896
17 | 1.855 | 0.03148 | -0.081 | 58.917
17.5 | 1.851 | 0.03397 | -0.081 | 54.503
18 | 1.845 | 0.0367 | -0.082 | 50.271
18.5 | 1.835 | 0.03933 | -0.082 | 46.671
19 | 1.82 | 0.04328 | -0.082 | 42.063
19.5 | 1.801 | 0.0466 | -0.082 | 38.641
20 | 1.773 | 0.05044 | -0.082 | 35.142

## 106. Re 10M Mach 0.00 (2)
BIGFOIL.COM POLAR EXPORT
GA 30-415
GA 30-415 |  |  |  | Cl Max: | 1.8581 | at alpha= | 20 | deg
XFOIL ncrit=9 |  |  |  | L/D Max: | 151.626 | at alpha= | 7.5 | deg
Re: | 10000000 |  |  | Cd Min: | 0.04786 | at alpha= | 20 | deg
Mach: | 0 |  |  | Cl=0 at alpha= | -3.0964 | deg
|  |  |  | @ Cl=0.1, Cd= | 0.0053285
|  |  |  | @ Cl=0.4, Cd= | 0.0052514
|  |  |  | @ Cl=0.6, Cd= | 0.0055795
alpha (deg) | Cl | Cd | Cm | Cl/Cd
-16 | -1.3064 | 0.0133 | -0.0964 | -98.2256
-15.5 | -1.2734 | 0.01281 | -0.0924 | -99.4067
-15 | -1.234 | 0.01233 | -0.0896 | -100.0811
-14.5 | -1.1918 | 0.01186 | -0.0873 | -100.489
-14 | -1.1491 | 0.01133 | -0.085 | -101.421
-13.5 | -1.1039 | 0.01082 | -0.0831 | -102.024
-13 | -1.0575 | 0.01037 | -0.0814 | -101.9769
-12.5 | -1.0083 | 0.00998 | -0.0801 | -101.0321
-12 | -0.9591 | 0.0096 | -0.0788 | -99.9062
-11.5 | -0.9093 | 0.00918 | -0.0776 | -99.0523
-11 | -0.8585 | 0.00883 | -0.0766 | -97.2254
-10.5 | -0.8063 | 0.00853 | -0.0757 | -94.5252
-10 | -0.7539 | 0.0082 | -0.0749 | -91.939
-9.5 | -0.7017 | 0.0079 | -0.074 | -88.8228
-9 | -0.6477 | 0.00764 | -0.0734 | -84.7775
-8.5 | -0.5945 | 0.00738 | -0.0727 | -80.5556
-8 | -0.5406 | 0.00715 | -0.0721 | -75.6084
-7.5 | -0.486 | 0.00695 | -0.0716 | -69.9281
-7 | -0.4317 | 0.00673 | -0.071 | -64.1456
-6.5 | -0.3766 | 0.00655 | -0.0706 | -57.4962
-6 | -0.3215 | 0.00637 | -0.0702 | -50.471
-5.5 | -0.2666 | 0.0062 | -0.0698 | -43
-5 | -0.2115 | 0.00605 | -0.0693 | -34.9587
-4.5 | -0.156 | 0.00588 | -0.069 | -26.5306
-4 | -0.1006 | 0.00575 | -0.0686 | -17.4957
-3.5 | -0.0452 | 0.00563 | -0.0683 | -8.0284
-3 | 0.0108 | 0.00551 | -0.068 | 1.9601
-2.5 | 0.0662 | 0.00539 | -0.0677 | 12.282
-2 | 0.1212 | 0.00529 | -0.0673 | 22.9112
-1.5 | 0.1761 | 0.00521 | -0.0669 | 33.8004
-1 | 0.2303 | 0.00517 | -0.0663 | 44.5455
-0.5 | 0.2835 | 0.00518 | -0.0656 | 54.7297
0 | 0.3364 | 0.00523 | -0.0648 | 64.3212
0.5 | 0.3899 | 0.00524 | -0.0642 | 74.4084
1 | 0.4429 | 0.0053 | -0.0634 | 83.566
1.5 | 0.4958 | 0.00537 | -0.0627 | 92.3277
2 | 0.5476 | 0.0055 | -0.0618 | 99.5636
2.5 | 0.6003 | 0.00558 | -0.061 | 107.5806
3 | 0.6525 | 0.0057 | -0.0602 | 114.4737
3.5 | 0.7042 | 0.00585 | -0.0593 | 120.3761
4 | 0.7542 | 0.00599 | -0.0581 | 125.9098
4.5 | 0.7989 | 0.00597 | -0.0558 | 133.8191
5 | 0.8413 | 0.00596 | -0.0531 | 141.1577
5.5 | 0.8877 | 0.00612 | -0.0511 | 145.049
6 | 0.9324 | 0.00631 | -0.0488 | 147.7655
6.5 | 0.9724 | 0.00649 | -0.0455 | 149.8305
7 | 1.049 | 0.00695 | -0.0506 | 150.9353
7.5 | 1.1281 | 0.00744 | -0.0562 | 151.6263
8 | 1.1838 | 0.00791 | -0.0567 | 149.6587
8.5 | 1.2401 | 0.00842 | -0.0574 | 147.2803
9 | 1.3012 | 0.00895 | -0.0591 | 145.3855
9.5 | 1.3593 | 0.00949 | -0.0603 | 143.235
10 | 1.3785 | 0.0099 | -0.0532 | 139.2424
10.5 | 1.4089 | 0.01041 | -0.0486 | 135.341
11 | 1.4438 | 0.01098 | -0.0453 | 131.4936
11.5 | 1.4806 | 0.01156 | -0.0425 | 128.0796
12 | 1.5148 | 0.01231 | -0.0396 | 123.0544
12.5 | 1.5487 | 0.01314 | -0.0368 | 117.8615
13 | 1.5831 | 0.01401 | -0.0343 | 112.9979
13.5 | 1.6136 | 0.01513 | -0.0316 | 106.649
14 | 1.6435 | 0.01637 | -0.0291 | 100.3971
14.5 | 1.6719 | 0.01775 | -0.0266 | 94.1915
15 | 1.6978 | 0.01935 | -0.0241 | 87.7416
15.5 | 1.7241 | 0.021 | -0.0219 | 82.1
16 | 1.7464 | 0.02297 | -0.0196 | 76.0296
16.5 | 1.7693 | 0.02497 | -0.0176 | 70.857
17 | 1.7872 | 0.02743 | -0.0154 | 65.1549
17.5 | 1.805 | 0.03 | -0.0136 | 60.1667
18 | 1.8182 | 0.03309 | -0.0118 | 54.9471
18.5 | 1.833 | 0.03614 | -0.0104 | 50.7194
19 | 1.846 | 0.0395 | -0.0092 | 46.7342
19.5 | 1.8524 | 0.04353 | -0.008 | 42.5546
20 | 1.8581 | 0.04786 | -0.0073 | 38.8237

## 107. Re 10M Mach 0.10 (1)
BIGFOIL.COM POLAR EXPORT
GA 30-415
GA 30-415 |  |  |  | Cl Max: | 1.841 | at alpha= | 16 | deg
JavaFoil+Calcfoil stall+Eppler ext transition |  |  |  | L/D Max: | 138.918 | at alpha= | 6.5 | deg
Re: | 10000000 |  |  | Cd Min: | 0.00621 | at alpha= | -1.5 | deg
Mach: | 0.1 |  |  | Cl=0 at alpha= | -2.9762 | deg
|  |  |  | @ Cl=0.1, Cd= | 0.0063219
|  |  |  | @ Cl=0.4, Cd= | 0.0062986
|  |  |  | @ Cl=0.6, Cd= | 0.0066918
alpha (deg) | Cl | Cd | Cm | Cl/Cd
-18.5 | -0.875 | 0.11073 | -0.03 | -7.901
-18 | -0.89 | 0.10024 | -0.031 | -8.881
-17.5 | -0.902 | 0.09278 | -0.032 | -9.717
-17 | -0.911 | 0.08549 | -0.033 | -10.653
-16.5 | -0.921 | 0.07595 | -0.034 | -12.129
-16 | -0.928 | 0.06816 | -0.036 | -13.609
-15.5 | -0.932 | 0.06051 | -0.037 | -15.404
-15 | -0.941 | 0.04967 | -0.039 | -18.936
-14.5 | -0.942 | 0.04245 | -0.04 | -22.181
-14 | -0.95 | 0.03167 | -0.042 | -30.005
-13.5 | -0.967 | 0.02075 | -0.045 | -46.576
-13 | -0.965 | 0.01585 | -0.047 | -60.91
-12.5 | -0.956 | 0.01341 | -0.048 | -71.261
-12 | -0.94 | 0.01153 | -0.049 | -81.51
-11.5 | -0.911 | 0.01027 | -0.05 | -88.74
-11 | -0.875 | 0.00966 | -0.051 | -90.606
-10.5 | -0.836 | 0.00915 | -0.051 | -91.406
-10 | -0.794 | 0.00862 | -0.052 | -92.049
-9.5 | -0.748 | 0.0083 | -0.053 | -90.076
-9 | -0.699 | 0.00788 | -0.053 | -88.724
-8.5 | -0.648 | 0.0075 | -0.054 | -86.391
-8 | -0.595 | 0.00799 | -0.055 | -74.496
-7.5 | -0.541 | 0.00738 | -0.055 | -73.209
-7 | -0.484 | 0.00752 | -0.056 | -64.387
-6.5 | -0.427 | 0.00661 | -0.057 | -64.587
-6 | -0.368 | 0.00668 | -0.057 | -55.122
-5.5 | -0.309 | 0.00648 | -0.058 | -47.633
-5 | -0.248 | 0.00669 | -0.058 | -37.109
-4.5 | -0.188 | 0.00652 | -0.059 | -28.748
-4 | -0.126 | 0.00644 | -0.06 | -19.591
-3.5 | -0.065 | 0.00649 | -0.06 | -9.939
-3 | -0.003 | 0.0065 | -0.061 | -0.398
-2.5 | 0.06 | 0.00638 | -0.062 | 9.33
-2 | 0.122 | 0.00629 | -0.062 | 19.359
-1.5 | 0.184 | 0.00621 | -0.063 | 29.669
-1 | 0.246 | 0.00621 | -0.064 | 39.722
-0.5 | 0.309 | 0.00624 | -0.064 | 49.467
0 | 0.373 | 0.00626 | -0.065 | 59.682
0.5 | 0.436 | 0.00635 | -0.066 | 68.605
1 | 0.498 | 0.00657 | -0.066 | 75.85
1.5 | 0.561 | 0.00661 | -0.067 | 84.875
2 | 0.623 | 0.00674 | -0.068 | 92.374
2.5 | 0.685 | 0.0069 | -0.068 | 99.299
3 | 0.747 | 0.0071 | -0.069 | 105.21
3.5 | 0.809 | 0.00731 | -0.07 | 110.637
4 | 0.87 | 0.00753 | -0.071 | 115.5
4.5 | 0.931 | 0.00786 | -0.071 | 118.508
5 | 0.992 | 0.00822 | -0.072 | 120.673
5.5 | 1.053 | 0.00819 | -0.073 | 128.512
6 | 1.113 | 0.00852 | -0.073 | 130.643
6.5 | 1.172 | 0.00844 | -0.074 | 138.918
7 | 1.23 | 0.00892 | -0.074 | 137.894
7.5 | 1.288 | 0.00938 | -0.075 | 137.383
8 | 1.345 | 0.00973 | -0.076 | 138.207
8.5 | 1.401 | 0.01024 | -0.076 | 136.766
9 | 1.455 | 0.01073 | -0.077 | 135.622
9.5 | 1.507 | 0.01127 | -0.078 | 133.778
10 | 1.557 | 0.01183 | -0.078 | 131.622
10.5 | 1.606 | 0.0124 | -0.079 | 129.543
11 | 1.652 | 0.0132 | -0.08 | 125.15
11.5 | 1.695 | 0.01375 | -0.08 | 123.319
12 | 1.711 | 0.01536 | -0.08 | 111.4
12.5 | 1.732 | 0.01673 | -0.079 | 103.539
13 | 1.759 | 0.01797 | -0.08 | 97.864
13.5 | 1.781 | 0.01934 | -0.08 | 92.077
14 | 1.8 | 0.0208 | -0.08 | 86.578
14.5 | 1.816 | 0.02238 | -0.08 | 81.133
15 | 1.827 | 0.02416 | -0.081 | 75.621
15.5 | 1.836 | 0.0259 | -0.081 | 70.886
16 | 1.841 | 0.0278 | -0.081 | 66.214
16.5 | 1.841 | 0.03015 | -0.081 | 61.048
17 | 1.838 | 0.0325 | -0.082 | 56.549
17.5 | 1.831 | 0.03511 | -0.082 | 52.16
18 | 1.821 | 0.03807 | -0.082 | 47.829
18.5 | 1.807 | 0.04137 | -0.082 | 43.665
19 | 1.788 | 0.0452 | -0.082 | 39.559
19.5 | 1.762 | 0.04975 | -0.082 | 35.41
20 | 1.729 | 0.05389 | -0.082 | 32.078

## 108. Re 10M Mach 0.10 (2)
BIGFOIL.COM POLAR EXPORT
GA 30-415
GA 30-415 |  |  |  | Cl Max: | 1.8532 | at alpha= | 20 | deg
XFOIL ncrit=9 |  |  |  | L/D Max: | 151.333 | at alpha= | 7.5 | deg
Re: | 10000000 |  |  | Cd Min: | 0.05061 | at alpha= | 20 | deg
Mach: | 0.1 |  |  | Cl=0 at alpha= | -3.0966 | deg
|  |  |  | @ Cl=0.1, Cd= | 0.0053397
|  |  |  | @ Cl=0.4, Cd= | 0.0052589
|  |  |  | @ Cl=0.6, Cd= | 0.0055939
alpha (deg) | Cl | Cd | Cm | Cl/Cd
-20 | -1.6171 | 0.02629 | -0.1028 | -61.5101
-19.5 | -1.6092 | 0.02317 | -0.1014 | -69.4519
-19 | -1.5945 | 0.02096 | -0.0988 | -76.0735
-18.5 | -1.5754 | 0.01931 | -0.0955 | -81.5847
-18 | -1.553 | 0.01807 | -0.0915 | -85.9436
-17.5 | -1.5109 | 0.01694 | -0.0906 | -89.1913
-17 | -1.4588 | 0.01587 | -0.0912 | -91.9219
-16.5 | -1.3682 | 0.01442 | -0.0996 | -94.8821
-16 | -1.3041 | 0.01364 | -0.1021 | -95.6085
-15.5 | -1.2803 | 0.01312 | -0.0962 | -97.5838
-15 | -1.242 | 0.01259 | -0.0929 | -98.6497
-14.5 | -1.2004 | 0.01208 | -0.0902 | -99.3709
-14 | -1.1564 | 0.0116 | -0.0879 | -99.6897
-13.5 | -1.1113 | 0.01106 | -0.0857 | -100.4792
-13 | -1.0655 | 0.01054 | -0.0836 | -101.0911
-12.5 | -1.0164 | 0.01011 | -0.0821 | -100.5341
-12 | -0.9663 | 0.00975 | -0.0807 | -99.1077
-11.5 | -0.9161 | 0.00931 | -0.0793 | -98.3996
-11 | -0.8652 | 0.00892 | -0.0781 | -96.9955
-10.5 | -0.8127 | 0.0086 | -0.077 | -94.5
-10 | -0.7595 | 0.00829 | -0.0762 | -91.6164
-9.5 | -0.7069 | 0.00796 | -0.0752 | -88.8065
-9 | -0.6527 | 0.00768 | -0.0745 | -84.987
-8.5 | -0.5987 | 0.00744 | -0.0737 | -80.4704
-8 | -0.5445 | 0.00718 | -0.073 | -75.8357
-7.5 | -0.4895 | 0.00699 | -0.0724 | -70.0286
-7 | -0.4348 | 0.00676 | -0.0718 | -64.3195
-6.5 | -0.3792 | 0.00658 | -0.0713 | -57.6292
-6 | -0.3237 | 0.00639 | -0.0708 | -50.6573
-5.5 | -0.2684 | 0.00622 | -0.0703 | -43.1511
-5 | -0.2129 | 0.00606 | -0.0699 | -35.132
-4.5 | -0.157 | 0.0059 | -0.0695 | -26.6102
-4 | -0.1012 | 0.00576 | -0.0691 | -17.5694
-3.5 | -0.0455 | 0.00564 | -0.0687 | -8.0674
-3 | 0.0109 | 0.00552 | -0.0685 | 1.9746
-2.5 | 0.0666 | 0.0054 | -0.0681 | 12.3333
-2 | 0.122 | 0.0053 | -0.0677 | 23.0189
-1.5 | 0.1772 | 0.00522 | -0.0672 | 33.9464
-1 | 0.2317 | 0.00518 | -0.0667 | 44.7297
-0.5 | 0.2852 | 0.00519 | -0.0659 | 54.9518
0 | 0.3383 | 0.00523 | -0.0651 | 64.6845
0.5 | 0.3921 | 0.00525 | -0.0644 | 74.6857
1 | 0.4454 | 0.00531 | -0.0637 | 83.8795
1.5 | 0.4986 | 0.00538 | -0.0629 | 92.6766
2 | 0.5507 | 0.00551 | -0.062 | 99.9456
2.5 | 0.6036 | 0.0056 | -0.0612 | 107.7857
3 | 0.6561 | 0.00572 | -0.0603 | 114.7028
3.5 | 0.7078 | 0.00587 | -0.0593 | 120.5792
4 | 0.7583 | 0.006 | -0.0581 | 126.3833
4.5 | 0.8031 | 0.006 | -0.0558 | 133.85
5 | 0.8455 | 0.00599 | -0.053 | 141.1519
5.5 | 0.892 | 0.00615 | -0.0509 | 145.0407
6 | 0.9366 | 0.00634 | -0.0485 | 147.7287
6.5 | 0.976 | 0.00651 | -0.045 | 149.9232
7 | 1.0563 | 0.007 | -0.0507 | 150.9
7.5 | 1.135 | 0.0075 | -0.0561 | 151.3333
8 | 1.1894 | 0.00798 | -0.0561 | 149.0476
8.5 | 1.2477 | 0.00849 | -0.0571 | 146.9611
9 | 1.3093 | 0.00904 | -0.0589 | 144.8341
9.5 | 1.3626 | 0.00958 | -0.0589 | 142.2338
10 | 1.38 | 0.01 | -0.0512 | 138
10.5 | 1.413 | 0.01054 | -0.0472 | 134.0607
11 | 1.4481 | 0.01115 | -0.0438 | 129.8744
11.5 | 1.4854 | 0.01176 | -0.041 | 126.3095
12 | 1.5201 | 0.01255 | -0.0381 | 121.1235
12.5 | 1.5532 | 0.01346 | -0.0352 | 115.3938
13 | 1.5875 | 0.01439 | -0.0326 | 110.3197
13.5 | 1.6181 | 0.01559 | -0.0299 | 103.7909
14 | 1.647 | 0.01695 | -0.0272 | 97.1681
14.5 | 1.6758 | 0.0184 | -0.0247 | 91.0761
15 | 1.7023 | 0.02005 | -0.0223 | 84.9027
15.5 | 1.7266 | 0.02192 | -0.0199 | 78.7682
16 | 1.7485 | 0.024 | -0.0176 | 72.8542
16.5 | 1.7698 | 0.02623 | -0.0154 | 67.4724
17 | 1.7882 | 0.02876 | -0.0133 | 62.1766
17.5 | 1.8044 | 0.03159 | -0.0115 | 57.1193
18 | 1.8178 | 0.03478 | -0.0097 | 52.2657
18.5 | 1.8319 | 0.03807 | -0.0084 | 48.1193
19 | 1.8424 | 0.0418 | -0.0072 | 44.0766
19.5 | 1.8468 | 0.04617 | -0.0061 | 40
20 | 1.8532 | 0.05061 | -0.0055 | 36.6173

## 109. Re 10M Mach 0.25 (1)
BIGFOIL.COM POLAR EXPORT
GA 30-415
GA 30-415 |  |  |  | Cl Max: | 1.774 | at alpha= | 14.5 | deg
JavaFoil+Calcfoil stall+Eppler ext transition |  |  |  | L/D Max: | 137.198 | at alpha= | 6.5 | deg
Re: | 10000000 |  |  | Cd Min: | 0.00625 | at alpha= | -1 | deg
Mach: | 0.25 |  |  | Cl=0 at alpha= | -2.9766 | deg
|  |  |  | @ Cl=0.1, Cd= | 0.0064352
|  |  |  | @ Cl=0.4, Cd= | 0.00645
|  |  |  | @ Cl=0.6, Cd= | 0.00684
alpha (deg) | Cl | Cd | Cm | Cl/Cd
-17 | -0.666 | 0.11414 | -0.029 | -5.837
-16.5 | -0.702 | 0.10342 | -0.031 | -6.784
-16 | -0.731 | 0.09555 | -0.032 | -7.654
-15.5 | -0.758 | 0.08693 | -0.033 | -8.719
-15 | -0.781 | 0.07773 | -0.035 | -10.049
-14.5 | -0.801 | 0.06876 | -0.036 | -11.645
-14 | -0.822 | 0.05584 | -0.039 | -14.722
-13.5 | -0.834 | 0.04719 | -0.041 | -17.682
-13 | -0.847 | 0.0368 | -0.043 | -23.019
-12.5 | -0.876 | 0.02218 | -0.047 | -39.503
-12 | -0.883 | 0.01601 | -0.049 | -55.155
-11.5 | -0.878 | 0.01277 | -0.051 | -68.773
-11 | -0.866 | 0.01061 | -0.052 | -81.575
-10.5 | -0.833 | 0.00988 | -0.053 | -84.362
-10 | -0.796 | 0.00919 | -0.053 | -86.626
-9.5 | -0.754 | 0.00869 | -0.054 | -86.787
-9 | -0.708 | 0.00822 | -0.055 | -86.025
-8.5 | -0.658 | 0.00783 | -0.055 | -84.039
-8 | -0.606 | 0.00834 | -0.056 | -72.644
-7.5 | -0.552 | 0.00772 | -0.057 | -71.476
-7 | -0.495 | 0.00774 | -0.057 | -63.981
-6.5 | -0.437 | 0.00705 | -0.058 | -61.977
-6 | -0.377 | 0.00681 | -0.059 | -55.385
-5.5 | -0.316 | 0.00677 | -0.059 | -46.722
-5 | -0.255 | 0.00678 | -0.06 | -37.592
-4.5 | -0.192 | 0.0066 | -0.061 | -29.172
-4 | -0.13 | 0.00649 | -0.061 | -19.962
-3.5 | -0.066 | 0.00642 | -0.062 | -10.317
-3 | -0.003 | 0.00652 | -0.063 | -0.408
-2.5 | 0.061 | 0.00649 | -0.063 | 9.422
-2 | 0.125 | 0.0064 | -0.064 | 19.558
-1.5 | 0.189 | 0.0064 | -0.065 | 29.565
-1 | 0.253 | 0.00625 | -0.066 | 40.526
-0.5 | 0.317 | 0.00629 | -0.066 | 50.449
0 | 0.384 | 0.00641 | -0.067 | 59.81
0.5 | 0.448 | 0.00657 | -0.068 | 68.115
1 | 0.512 | 0.00665 | -0.068 | 77.024
1.5 | 0.576 | 0.00684 | -0.069 | 84.26
2 | 0.64 | 0.00684 | -0.07 | 93.595
2.5 | 0.704 | 0.00706 | -0.07 | 99.736
3 | 0.767 | 0.00736 | -0.071 | 104.233
3.5 | 0.831 | 0.00756 | -0.072 | 109.832
4 | 0.894 | 0.00781 | -0.072 | 114.393
4.5 | 0.956 | 0.00813 | -0.073 | 117.617
5 | 1.019 | 0.00846 | -0.074 | 120.45
5.5 | 1.081 | 0.00891 | -0.074 | 121.354
6 | 1.142 | 0.00883 | -0.075 | 129.342
6.5 | 1.202 | 0.00876 | -0.076 | 137.198
7 | 1.262 | 0.00931 | -0.077 | 135.52
7.5 | 1.321 | 0.0098 | -0.077 | 134.72
8 | 1.379 | 0.01027 | -0.078 | 134.263
8.5 | 1.435 | 0.01082 | -0.079 | 132.543
9 | 1.489 | 0.01135 | -0.079 | 131.175
9.5 | 1.54 | 0.01198 | -0.08 | 128.615
10 | 1.59 | 0.01264 | -0.081 | 125.746
10.5 | 1.637 | 0.01335 | -0.081 | 122.565
11 | 1.68 | 0.01425 | -0.082 | 117.876
11.5 | 1.682 | 0.01633 | -0.081 | 102.994
12 | 1.712 | 0.01743 | -0.081 | 98.198
12.5 | 1.735 | 0.01889 | -0.081 | 91.852
13 | 1.752 | 0.02047 | -0.081 | 85.594
13.5 | 1.765 | 0.02224 | -0.081 | 79.345
14 | 1.772 | 0.02411 | -0.082 | 73.489
14.5 | 1.774 | 0.02614 | -0.082 | 67.874
15 | 1.77 | 0.02824 | -0.082 | 62.678
15.5 | 1.76 | 0.03079 | -0.082 | 57.168
16 | 1.744 | 0.0335 | -0.082 | 52.066
16.5 | 1.721 | 0.03691 | -0.083 | 46.63
17 | 1.692 | 0.04053 | -0.083 | 41.746
17.5 | 1.656 | 0.04491 | -0.082 | 36.868
18 | 1.614 | 0.04992 | -0.082 | 32.321
18.5 | 1.564 | 0.05605 | -0.082 | 27.91
19 | 1.51 | 0.06267 | -0.082 | 24.099
19.5 | 1.441 | 0.07256 | -0.081 | 19.856

## 110. Re 10M Mach 0.25 (2)
BIGFOIL.COM POLAR EXPORT
GA 30-415
GA 30-415 |  |  |  | Cl Max: | 1.8114 | at alpha= | 18.5 | deg
XFOIL ncrit=9 |  |  |  | L/D Max: | 150.247 | at alpha= | 7 | deg
Re: | 10000000 |  |  | Cd Min: | 0.06814 | at alpha= | 20 | deg
Mach: | 0.25 |  |  | Cl=0 at alpha= | -3.0955 | deg
|  |  |  | @ Cl=0.1, Cd= | 0.0053961
|  |  |  | @ Cl=0.4, Cd= | 0.0053163
|  |  |  | @ Cl=0.6, Cd= | 0.0056296
alpha (deg) | Cl | Cd | Cm | Cl/Cd
-15.5 | -1.2715 | 0.01543 | -0.1252 | -82.4044
-15 | -1.2551 | 0.01451 | -0.1174 | -86.499
-14.5 | -1.2342 | 0.01375 | -0.1097 | -89.76
-13.5 | -1.1533 | 0.01227 | -0.1009 | -93.9935
-13 | -1.1066 | 0.01167 | -0.0974 | -94.8243
-12.5 | -1.057 | 0.01109 | -0.0945 | -95.3111
-12 | -1.0078 | 0.01048 | -0.0915 | -96.1641
-11.5 | -0.9551 | 0.00997 | -0.0892 | -95.7974
-11 | -0.9012 | 0.00955 | -0.0871 | -94.3665
-10.5 | -0.8471 | 0.00908 | -0.0852 | -93.293
-10 | -0.7921 | 0.00868 | -0.0834 | -91.2558
-9.5 | -0.7358 | 0.00835 | -0.0819 | -88.1198
-9 | -0.6799 | 0.00798 | -0.0805 | -85.2005
-8.5 | -0.6231 | 0.00768 | -0.0792 | -81.1328
-8 | -0.5663 | 0.00742 | -0.078 | -76.3208
-7.5 | -0.5093 | 0.00716 | -0.0769 | -71.1313
-7 | -0.4514 | 0.00694 | -0.076 | -65.0432
-6.5 | -0.3942 | 0.00672 | -0.0751 | -58.6607
-6 | -0.336 | 0.00651 | -0.0744 | -51.6129
-5.5 | -0.2781 | 0.00633 | -0.0737 | -43.9336
-5 | -0.2206 | 0.00617 | -0.073 | -35.7536
-4.5 | -0.1628 | 0.00598 | -0.0724 | -27.2241
-4 | -0.1046 | 0.00583 | -0.0719 | -17.9417
-3.5 | -0.047 | 0.0057 | -0.0713 | -8.2456
-3 | 0.0111 | 0.00557 | -0.0709 | 1.9928
-2.5 | 0.069 | 0.00545 | -0.0704 | 12.6606
-2 | 0.1265 | 0.00535 | -0.0699 | 23.6449
-1.5 | 0.1833 | 0.00526 | -0.0694 | 34.8479
-1 | 0.239 | 0.00523 | -0.0686 | 45.6979
-0.5 | 0.2945 | 0.00522 | -0.0678 | 56.4176
0 | 0.3493 | 0.00527 | -0.0668 | 66.2808
0.5 | 0.404 | 0.00532 | -0.0659 | 75.9398
1 | 0.4593 | 0.00536 | -0.0651 | 85.6903
1.5 | 0.5141 | 0.00544 | -0.0643 | 94.5037
2 | 0.5677 | 0.00557 | -0.0631 | 101.921
2.5 | 0.6219 | 0.00567 | -0.0621 | 109.6825
3 | 0.6751 | 0.00582 | -0.061 | 115.9966
3.5 | 0.7283 | 0.00597 | -0.0598 | 121.9933
4 | 0.7807 | 0.00609 | -0.0584 | 128.1938
4.5 | 0.8266 | 0.00619 | -0.0558 | 133.538
5 | 0.8679 | 0.0061 | -0.0522 | 142.2787
5.5 | 0.9146 | 0.00627 | -0.0496 | 145.8692
6 | 0.9577 | 0.00651 | -0.0463 | 147.1121
6.5 | 0.9953 | 0.00668 | -0.0418 | 148.997
7 | 1.0953 | 0.00729 | -0.0511 | 150.2469
7.5 | 1.1718 | 0.00788 | -0.0552 | 148.7056
8 | 1.224 | 0.00838 | -0.054 | 146.0621
8.5 | 1.2874 | 0.00893 | -0.0552 | 144.1657
9 | 1.3354 | 0.00954 | -0.0534 | 139.979
9.5 | 1.3631 | 0.01007 | -0.0474 | 135.3625
10 | 1.3986 | 0.01071 | -0.0432 | 130.5882
10.5 | 1.4362 | 0.01141 | -0.0396 | 125.872
11 | 1.4723 | 0.01226 | -0.0361 | 120.0897
11.5 | 1.5081 | 0.01323 | -0.0328 | 113.9909
12 | 1.545 | 0.01424 | -0.0298 | 108.4972
12.5 | 1.579 | 0.01549 | -0.0268 | 101.9367
13 | 1.6092 | 0.01702 | -0.0236 | 94.5476
13.5 | 1.6402 | 0.01861 | -0.0207 | 88.1354
14 | 1.6686 | 0.02043 | -0.0178 | 81.674
14.5 | 1.6933 | 0.02258 | -0.0149 | 74.9911
15 | 1.7155 | 0.02496 | -0.0121 | 68.73
15.5 | 1.7386 | 0.02744 | -0.0096 | 63.3601
16 | 1.7553 | 0.03047 | -0.0071 | 57.6075
16.5 | 1.7736 | 0.03359 | -0.005 | 52.8014
17 | 1.7879 | 0.03715 | -0.0031 | 48.1265
17.5 | 1.7978 | 0.04124 | -0.0014 | 43.5936
18 | 1.8066 | 0.04559 | 0 | 39.6271
18.5 | 1.8114 | 0.05048 | 0.001 | 35.8835
19 | 1.8099 | 0.05613 | 0.0016 | 32.2448
19.5 | 1.8106 | 0.06175 | 0.0019 | 29.3215
20 | 1.8054 | 0.06814 | 0.0016 | 26.4955

## 111. Re 10M Mach 0.50 (1)
BIGFOIL.COM POLAR EXPORT
GA 30-415
GA 30-415 |  |  |  | Cl Max: | 1.601 | at alpha= | 10 | deg
JavaFoil+Calcfoil stall+Eppler ext transition |  |  |  | L/D Max: | 123.743 | at alpha= | 6.5 | deg
Re: | 10000000 |  |  | Cd Min: | 0.00665 | at alpha= | -2.5 | deg
Mach: | 0.5 |  |  | Cl=0 at alpha= | -2.9789 | deg
|  |  |  | @ Cl=0.1, Cd= | 0.00673
|  |  |  | @ Cl=0.4, Cd= | 0.0067752
|  |  |  | @ Cl=0.6, Cd= | 0.007321
alpha (deg) | Cl | Cd | Cm | Cl/Cd
-20 | -0.983 | 0.15581 | -0.031 | -6.309
-19.5 | -0.958 | 0.14141 | -0.032 | -6.771
-19 | -0.928 | 0.13737 | -0.032 | -6.756
-18.5 | -0.897 | 0.13443 | -0.031 | -6.672
-18 | -0.867 | 0.13095 | -0.031 | -6.618
-17.5 | -0.837 | 0.12772 | -0.031 | -6.551
-17 | -0.807 | 0.12355 | -0.031 | -6.533
-16.5 | -0.779 | 0.1165 | -0.031 | -6.684
-16 | -0.751 | 0.12749 | -0.031 | -5.893
-15.5 | -0.725 | 0.11579 | -0.032 | -6.26
-15 | -0.697 | 0.10894 | -0.033 | -6.393
-14.5 | -0.667 | 0.10437 | -0.033 | -6.393
-14 | -0.638 | 0.09915 | -0.033 | -6.434
-13.5 | -0.608 | 0.09512 | -0.032 | -6.396
-13 | -0.579 | 0.0923 | -0.032 | -6.268
-12.5 | -0.549 | 0.08908 | -0.031 | -6.162
-12 | -0.52 | 0.0851 | -0.031 | -6.114
-11.5 | -0.493 | 0.08104 | -0.033 | -6.089
-11 | -0.465 | 0.07488 | -0.034 | -6.212
-10.5 | -0.436 | 0.0696 | -0.034 | -6.266
-10 | -0.41 | 0.0606 | -0.037 | -6.773
-9.5 | -0.377 | 0.06513 | -0.033 | -5.787
-9 | -0.361 | 0.04599 | -0.044 | -7.844
-8.5 | -0.565 | 0.01712 | -0.058 | -32.994
-8 | -0.603 | 0.01001 | -0.063 | -60.235
-7.5 | -0.573 | 0.00871 | -0.063 | -65.83
-7 | -0.527 | 0.00869 | -0.064 | -60.707
-6.5 | -0.472 | 0.00809 | -0.065 | -58.42
-6 | -0.412 | 0.00761 | -0.066 | -54.199
-5.5 | -0.348 | 0.00729 | -0.066 | -47.792
-5 | -0.282 | 0.00695 | -0.067 | -40.552
-4.5 | -0.214 | 0.0072 | -0.068 | -29.672
-4 | -0.144 | 0.00678 | -0.069 | -21.246
-3.5 | -0.074 | 0.00669 | -0.069 | -11.029
-3 | -0.003 | 0.00667 | -0.07 | -0.444
-2.5 | 0.068 | 0.00665 | -0.071 | 10.271
-2 | 0.14 | 0.00683 | -0.072 | 20.464
-1.5 | 0.211 | 0.00683 | -0.072 | 30.952
-1 | 0.283 | 0.00666 | -0.073 | 42.485
-0.5 | 0.354 | 0.00672 | -0.074 | 52.687
0 | 0.429 | 0.00681 | -0.075 | 62.889
0.5 | 0.5 | 0.00702 | -0.076 | 71.26
1 | 0.572 | 0.00725 | -0.076 | 78.837
1.5 | 0.643 | 0.00743 | -0.077 | 86.536
2 | 0.714 | 0.00762 | -0.078 | 93.799
2.5 | 0.785 | 0.00778 | -0.079 | 100.976
3 | 0.856 | 0.00823 | -0.079 | 104.06
3.5 | 0.926 | 0.0085 | -0.08 | 108.939
4 | 0.996 | 0.00876 | -0.081 | 113.762
4.5 | 1.066 | 0.0094 | -0.082 | 113.299
5 | 1.134 | 0.01001 | -0.082 | 113.275
5.5 | 1.201 | 0.01062 | -0.083 | 113.15
6 | 1.268 | 0.0112 | -0.084 | 113.226
6.5 | 1.332 | 0.01076 | -0.085 | 123.743
7 | 1.394 | 0.01153 | -0.086 | 120.963
7.5 | 1.454 | 0.0123 | -0.086 | 118.248
8 | 1.512 | 0.01339 | -0.087 | 112.936
8.5 | 1.529 | 0.01558 | -0.086 | 98.119
9 | 1.566 | 0.01698 | -0.086 | 92.252
9.5 | 1.591 | 0.01854 | -0.086 | 85.812
10 | 1.601 | 0.02083 | -0.087 | 76.871
10.5 | 1.589 | 0.02363 | -0.087 | 67.266
11 | 1.533 | 0.02746 | -0.087 | 55.802
11.5 | 1.362 | 0.033 | -0.086 | 41.277
12 | 0.98 | 0.04349 | -0.084 | 22.542
12.5 | 1.004 | 0.04779 | -0.084 | 21.017
13 | 0.952 | 0.09115 | -0.069 | 10.441
13.5 | 1.04 | 0.06162 | -0.081 | 16.872
14 | 1.063 | 0.06827 | -0.081 | 15.572
14.5 | 1.078 | 0.07975 | -0.079 | 13.514
15 | 1.078 | 0.10106 | -0.074 | 10.67

## 112. Re 10M Mach 0.50 (2)
BIGFOIL.COM POLAR EXPORT
GA 30-415
GA 30-415 |  |  |  | Cl Max: | 1.7321 | at alpha= | 15 | deg
XFOIL ncrit=9 |  |  |  | L/D Max: | 139.101 | at alpha= | 6.5 | deg
Re: | 10000000 |  |  | Cd Min: | 0.15826 | at alpha= | 20 | deg
Mach: | 0.5 |  |  | Cl=0 at alpha= | -3.0949 | deg
|  |  |  | @ Cl=0.1, Cd= | 0.0056613
|  |  |  | @ Cl=0.4, Cd= | 0.0055315
|  |  |  | @ Cl=0.6, Cd= | 0.0057694
alpha (deg) | Cl | Cd | Cm | Cl/Cd
-14.5 | -0.5406 | 0.09946 | -0.0977 | -5.4354
-14 | -0.5568 | 0.08821 | -0.1076 | -6.3122
-13.5 | -0.5734 | 0.0782 | -0.1155 | -7.3325
-12.5 | -0.6149 | 0.05757 | -0.1337 | -10.6809
-12 | -0.6402 | 0.04717 | -0.1425 | -13.5722
-11.5 | -0.6641 | 0.03684 | -0.1505 | -18.0266
-11 | -0.6865 | 0.02605 | -0.1609 | -26.3532
-10.5 | -0.7275 | 0.02031 | -0.1571 | -35.8198
-10 | -0.7724 | 0.01659 | -0.1445 | -46.5582
-9.5 | -0.8005 | 0.01354 | -0.1296 | -59.1211
-9 | -0.7876 | 0.01077 | -0.1184 | -73.1291
-8.5 | -0.7363 | 0.00938 | -0.1109 | -78.4968
-8 | -0.6701 | 0.00866 | -0.1058 | -77.3788
-7.5 | -0.6023 | 0.00815 | -0.1015 | -73.9018
-7 | -0.5331 | 0.00778 | -0.098 | -68.5219
-6.5 | -0.4638 | 0.0074 | -0.0949 | -62.6757
-6 | -0.3942 | 0.00712 | -0.0924 | -55.3652
-5.5 | -0.3259 | 0.00684 | -0.09 | -47.6462
-5 | -0.257 | 0.00659 | -0.0881 | -38.9985
-4.5 | -0.1892 | 0.00637 | -0.0863 | -29.7017
-4 | -0.1216 | 0.00618 | -0.0847 | -19.6764
-3.5 | -0.0542 | 0.00597 | -0.0833 | -9.0787
-3 | 0.0127 | 0.00583 | -0.0821 | 2.1784
-2.5 | 0.0788 | 0.0057 | -0.0809 | 13.8246
-2 | 0.1445 | 0.00558 | -0.0797 | 25.8961
-1.5 | 0.2089 | 0.00549 | -0.0785 | 38.051
-1 | 0.272 | 0.00545 | -0.077 | 49.9083
-0.5 | 0.334 | 0.00547 | -0.0755 | 61.0603
0 | 0.3953 | 0.00553 | -0.0738 | 71.4828
0.5 | 0.4576 | 0.00555 | -0.0724 | 82.4505
1 | 0.5184 | 0.00563 | -0.0706 | 92.0782
1.5 | 0.5794 | 0.00571 | -0.0689 | 101.4711
2 | 0.6384 | 0.00588 | -0.0668 | 108.5714
2.5 | 0.6963 | 0.00605 | -0.0644 | 115.0909
3 | 0.7543 | 0.00621 | -0.0619 | 121.4654
3.5 | 0.81 | 0.00642 | -0.0589 | 126.1682
4 | 0.8627 | 0.00664 | -0.0553 | 129.9247
4.5 | 0.9078 | 0.00681 | -0.05 | 133.304
5 | 0.9311 | 0.0067 | -0.0405 | 138.9701
5.5 | 0.9658 | 0.00701 | -0.0332 | 137.7746
6 | 0.9911 | 0.00736 | -0.0242 | 134.6603
6.5 | 1.1448 | 0.00823 | -0.041 | 139.1009
7 | 1.2197 | 0.00906 | -0.0417 | 134.6247
7.5 | 1.2902 | 0.01011 | -0.0418 | 127.6162
8.5 | 1.3704 | 0.01241 | -0.031 | 110.4271
9 | 1.4112 | 0.0139 | -0.0262 | 101.5252
9.5 | 1.45 | 0.01568 | -0.0215 | 92.4745
10 | 1.4907 | 0.01751 | -0.0172 | 85.1342
10.5 | 1.5284 | 0.01964 | -0.0128 | 77.8208
11 | 1.5637 | 0.02199 | -0.0084 | 71.1096
11.5 | 1.5996 | 0.02449 | -0.0043 | 65.3165
12 | 1.6291 | 0.0275 | -0.0001 | 59.24
12.5 | 1.6564 | 0.03085 | 0.004 | 53.6921
13 | 1.6785 | 0.03473 | 0.0077 | 48.33
13.5 | 1.6982 | 0.03897 | 0.0112 | 43.5771
14 | 1.7152 | 0.04361 | 0.0143 | 39.3304
14.5 | 1.7247 | 0.04896 | 0.017 | 35.2267
15 | 1.7321 | 0.05471 | 0.0192 | 31.6597
15.5 | 1.7297 | 0.06142 | 0.0206 | 28.1618
16 | 1.7145 | 0.06943 | 0.0209 | 24.6939
16.5 | 1.6895 | 0.07854 | 0.0199 | 21.5113
17 | 1.657 | 0.08858 | 0.0177 | 18.7063
17.5 | 1.622 | 0.09923 | 0.0144 | 16.3459
18 | 1.5838 | 0.11049 | 0.01 | 14.3343
18.5 | 1.5467 | 0.12205 | 0.0046 | 12.6727
19 | 1.5099 | 0.13403 | -0.0019 | 11.2654
19.5 | 1.4771 | 0.14599 | -0.0089 | 10.1178
20 | 1.4456 | 0.15826 | -0.0169 | 9.1343

## 113. Re 12M Mach 0.00 (1)
BIGFOIL.COM POLAR EXPORT
GA 30-415
GA 30-415 |  |  |  | Cl Max: | 1.858 | at alpha= | 16.5 | deg
JavaFoil+Calcfoil stall+Eppler ext transition |  |  |  | L/D Max: | 142.125 | at alpha= | 7.5 | deg
Re: | 12000000 |  |  | Cd Min: | 0.00613 | at alpha= | -1 | deg
Mach: | 0 |  |  | Cl=0 at alpha= | -2.9758 | deg
|  |  |  | @ Cl=0.1, Cd= | 0.0063003
|  |  |  | @ Cl=0.4, Cd= | 0.0062606
|  |  |  | @ Cl=0.6, Cd= | 0.0065974
alpha (deg) | Cl | Cd | Cm | Cl/Cd
-18.5 | -0.916 | 0.1027 | -0.031 | -8.923
-18 | -0.93 | 0.09174 | -0.032 | -10.137
-17.5 | -0.938 | 0.08425 | -0.033 | -11.138
-17 | -0.945 | 0.07731 | -0.034 | -12.225
-16.5 | -0.953 | 0.06773 | -0.035 | -14.079
-16 | -0.958 | 0.06021 | -0.036 | -15.908
-15.5 | -0.961 | 0.05268 | -0.038 | -18.238
-15 | -0.967 | 0.04261 | -0.039 | -22.7
-14.5 | -0.968 | 0.03511 | -0.041 | -27.587
-14 | -0.986 | 0.02338 | -0.044 | -42.155
-13.5 | -0.99 | 0.01679 | -0.046 | -58.964
-13 | -0.983 | 0.01364 | -0.047 | -72.043
-12.5 | -0.967 | 0.01201 | -0.048 | -80.5
-12 | -0.946 | 0.01088 | -0.049 | -86.978
-11.5 | -0.913 | 0.00979 | -0.05 | -93.193
-11 | -0.876 | 0.00924 | -0.051 | -94.726
-10.5 | -0.836 | 0.00881 | -0.051 | -94.847
-10 | -0.793 | 0.00831 | -0.052 | -95.357
-9.5 | -0.746 | 0.00791 | -0.052 | -94.307
-9 | -0.697 | 0.00761 | -0.053 | -91.622
-8.5 | -0.646 | 0.00732 | -0.054 | -88.245
-8 | -0.593 | 0.0074 | -0.054 | -80.184
-7.5 | -0.539 | 0.00723 | -0.055 | -74.516
-7 | -0.482 | 0.00691 | -0.056 | -69.843
-6.5 | -0.425 | 0.00676 | -0.056 | -62.86
-6 | -0.367 | 0.00686 | -0.057 | -53.403
-5.5 | -0.307 | 0.00657 | -0.058 | -46.779
-5 | -0.247 | 0.00636 | -0.058 | -38.909
-4.5 | -0.187 | 0.00653 | -0.059 | -28.579
-4 | -0.126 | 0.00627 | -0.06 | -20.036
-3.5 | -0.064 | 0.0062 | -0.06 | -10.363
-3 | -0.003 | 0.00633 | -0.061 | -0.407
-2.5 | 0.059 | 0.00634 | -0.061 | 9.347
-2 | 0.121 | 0.00628 | -0.062 | 19.31
-1.5 | 0.183 | 0.00625 | -0.063 | 29.304
-1 | 0.245 | 0.00613 | -0.063 | 40.004
-0.5 | 0.307 | 0.00621 | -0.064 | 49.457
0 | 0.371 | 0.00621 | -0.065 | 59.786
0.5 | 0.434 | 0.00632 | -0.065 | 68.623
1 | 0.496 | 0.00654 | -0.066 | 75.822
1.5 | 0.558 | 0.00655 | -0.067 | 85.149
2 | 0.62 | 0.00662 | -0.067 | 93.679
2.5 | 0.682 | 0.00685 | -0.068 | 99.467
3 | 0.743 | 0.00705 | -0.069 | 105.446
3.5 | 0.805 | 0.00721 | -0.069 | 111.566
4 | 0.866 | 0.00742 | -0.07 | 116.762
4.5 | 0.927 | 0.00783 | -0.071 | 118.291
5 | 0.987 | 0.00815 | -0.071 | 121.102
5.5 | 1.048 | 0.00847 | -0.072 | 123.697
6 | 1.107 | 0.00837 | -0.073 | 132.285
6.5 | 1.166 | 0.00857 | -0.073 | 136.022
7 | 1.225 | 0.00873 | -0.074 | 140.247
7.5 | 1.282 | 0.00902 | -0.075 | 142.125
8 | 1.339 | 0.00961 | -0.075 | 139.388
8.5 | 1.395 | 0.00996 | -0.076 | 139.949
9 | 1.449 | 0.01038 | -0.077 | 139.594
9.5 | 1.501 | 0.01105 | -0.077 | 135.82
10 | 1.551 | 0.01144 | -0.078 | 135.658
10.5 | 1.6 | 0.01214 | -0.079 | 131.845
11 | 1.646 | 0.01264 | -0.079 | 130.252
11.5 | 1.69 | 0.01332 | -0.08 | 126.836
12 | 1.731 | 0.01398 | -0.081 | 123.84
12.5 | 1.733 | 0.01592 | -0.079 | 108.863
13 | 1.761 | 0.01711 | -0.08 | 102.912
13.5 | 1.785 | 0.01824 | -0.08 | 97.909
14 | 1.806 | 0.01956 | -0.08 | 92.342
14.5 | 1.823 | 0.021 | -0.08 | 86.846
15 | 1.838 | 0.0225 | -0.081 | 81.656
15.5 | 1.847 | 0.02431 | -0.081 | 75.975
16 | 1.854 | 0.02626 | -0.081 | 70.607
16.5 | 1.858 | 0.02819 | -0.081 | 65.895
17 | 1.858 | 0.0304 | -0.082 | 61.107
17.5 | 1.855 | 0.03281 | -0.082 | 56.518
18 | 1.848 | 0.03551 | -0.082 | 52.034
18.5 | 1.838 | 0.03802 | -0.082 | 48.352
19 | 1.823 | 0.04193 | -0.082 | 43.48
19.5 | 1.805 | 0.04455 | -0.082 | 40.519
20 | 1.776 | 0.04876 | -0.082 | 36.419

## 114. Re 12M Mach 0.00 (2)
BIGFOIL.COM POLAR EXPORT
GA 30-415
GA 30-415 |  |  |  | Cl Max: | 1.8827 | at alpha= | 20 | deg
XFOIL ncrit=9 |  |  |  | L/D Max: | 153.753 | at alpha= | 8 | deg
Re: | 12000000 |  |  | Cd Min: | 0.04548 | at alpha= | 20 | deg
Mach: | 0 |  |  | Cl=0 at alpha= | -3.0887 | deg
|  |  |  | @ Cl=0.1, Cd= | 0.0052598
|  |  |  | @ Cl=0.4, Cd= | 0.0052337
|  |  |  | @ Cl=0.6, Cd= | 0.0055586
alpha (deg) | Cl | Cd | Cm | Cl/Cd
-16.5 | -1.3424 | 0.01339 | -0.1001 | -100.2539
-16 | -1.3198 | 0.01298 | -0.0941 | -101.6795
-15.5 | -1.2844 | 0.01239 | -0.0907 | -103.6642
-15 | -1.2435 | 0.01191 | -0.0882 | -104.4081
-14.5 | -1.2004 | 0.01144 | -0.086 | -104.9301
-14 | -1.1546 | 0.011 | -0.0842 | -104.9636
-13.5 | -1.109 | 0.01054 | -0.0824 | -105.2182
-13 | -1.0622 | 0.01004 | -0.0807 | -105.7968
-12.5 | -1.0136 | 0.00965 | -0.0793 | -105.0363
-12 | -0.9631 | 0.0093 | -0.0782 | -103.5591
-11.5 | -0.9127 | 0.00893 | -0.0771 | -102.206
-11 | -0.862 | 0.00856 | -0.076 | -100.7009
-10.5 | -0.8096 | 0.00824 | -0.0752 | -98.2524
-10 | -0.7568 | 0.00799 | -0.0744 | -94.7184
-9.5 | -0.7039 | 0.00766 | -0.0737 | -91.893
-9 | -0.6507 | 0.00741 | -0.0729 | -87.8138
-8.5 | -0.5965 | 0.00719 | -0.0724 | -82.9624
-8 | -0.5428 | 0.00695 | -0.0717 | -78.1007
-7.5 | -0.4882 | 0.00677 | -0.0712 | -72.1123
-7 | -0.4335 | 0.00657 | -0.0708 | -65.9817
-6.5 | -0.3782 | 0.00639 | -0.0704 | -59.1862
-6 | -0.3234 | 0.00622 | -0.0699 | -51.9936
-5.5 | -0.2681 | 0.00606 | -0.0695 | -44.2409
-5 | -0.2126 | 0.0059 | -0.0692 | -36.0339
-4.5 | -0.1572 | 0.00576 | -0.0688 | -27.2917
-4 | -0.1017 | 0.00565 | -0.0685 | -18
-3.5 | -0.0459 | 0.00551 | -0.0682 | -8.3303
-3 | 0.0099 | 0.0054 | -0.0679 | 1.8333
-2.5 | 0.0654 | 0.00531 | -0.0676 | 12.3164
-2 | 0.1205 | 0.00523 | -0.0672 | 23.0402
-1.5 | 0.1752 | 0.00516 | -0.0667 | 33.9535
-1 | 0.2287 | 0.00517 | -0.066 | 44.236
-0.5 | 0.2819 | 0.00519 | -0.0653 | 54.316
0 | 0.3359 | 0.00521 | -0.0647 | 64.4722
0.5 | 0.3897 | 0.00522 | -0.0641 | 74.6552
1 | 0.4425 | 0.00529 | -0.0634 | 83.6484
1.5 | 0.4953 | 0.00538 | -0.0626 | 92.0632
2 | 0.5479 | 0.00548 | -0.0618 | 99.9818
2.5 | 0.6009 | 0.00556 | -0.0611 | 108.0755
3 | 0.6533 | 0.00567 | -0.0603 | 115.2205
3.5 | 0.7053 | 0.0058 | -0.0595 | 121.6034
4 | 0.7554 | 0.00598 | -0.0583 | 126.3211
4.5 | 0.8047 | 0.00615 | -0.057 | 130.8455
5 | 0.8473 | 0.00606 | -0.0543 | 139.8185
5.5 | 0.8913 | 0.00613 | -0.0519 | 145.3997
6 | 0.9377 | 0.00632 | -0.05 | 148.3703
6.5 | 0.9803 | 0.00651 | -0.0473 | 150.5837
7 | 1.0189 | 0.00669 | -0.0437 | 152.3019
7.5 | 1.1092 | 0.00724 | -0.0519 | 153.2044
8 | 1.1839 | 0.0077 | -0.0566 | 153.7532
8.5 | 1.2333 | 0.00816 | -0.0557 | 151.1397
9 | 1.2935 | 0.00873 | -0.0573 | 148.1672
9.5 | 1.3528 | 0.00927 | -0.0588 | 145.9331
10 | 1.3902 | 0.00973 | -0.0555 | 142.8777
10.5 | 1.4189 | 0.01012 | -0.0505 | 140.2075
11 | 1.4542 | 0.01063 | -0.0471 | 136.8015
11.5 | 1.4892 | 0.01125 | -0.0439 | 132.3733
12 | 1.5256 | 0.01188 | -0.0412 | 128.4175
12.5 | 1.5602 | 0.01265 | -0.0385 | 123.336
13 | 1.5925 | 0.01358 | -0.0356 | 117.268
13.5 | 1.6247 | 0.01458 | -0.033 | 111.4335
14 | 1.6551 | 0.01575 | -0.0304 | 105.0857
14.5 | 1.683 | 0.01712 | -0.0278 | 98.3061
15 | 1.7123 | 0.0185 | -0.0256 | 92.5568
15.5 | 1.7368 | 0.0202 | -0.0231 | 85.9802
16 | 1.7604 | 0.02206 | -0.0209 | 79.8005
16.5 | 1.7815 | 0.02413 | -0.0186 | 73.8293
17 | 1.8034 | 0.02627 | -0.0166 | 68.6486
17.5 | 1.8191 | 0.02893 | -0.0145 | 62.8794
18 | 1.8375 | 0.03152 | -0.0129 | 58.2963
18.5 | 1.8528 | 0.03446 | -0.0113 | 53.7667
19 | 1.8627 | 0.03801 | -0.0099 | 49.0055
19.5 | 1.8726 | 0.04171 | -0.0088 | 44.8957
20 | 1.8827 | 0.04548 | -0.0079 | 41.3962

## 115. Re 12M Mach 0.10 (1)
BIGFOIL.COM POLAR EXPORT
GA 30-415
GA 30-415 |  |  |  | Cl Max: | 1.844 | at alpha= | 16.5 | deg
JavaFoil+Calcfoil stall+Eppler ext transition |  |  |  | L/D Max: | 141.221 | at alpha= | 7.5 | deg
Re: | 12000000 |  |  | Cd Min: | 0.00617 | at alpha= | -2 | deg
Mach: | 0.1 |  |  | Cl=0 at alpha= | -2.9762 | deg
|  |  |  | @ Cl=0.1, Cd= | 0.0062303
|  |  |  | @ Cl=0.4, Cd= | 0.0062586
|  |  |  | @ Cl=0.6, Cd= | 0.0066277
alpha (deg) | Cl | Cd | Cm | Cl/Cd
-18.5 | -0.877 | 0.10728 | -0.03 | -8.179
-18 | -0.89 | 0.10007 | -0.031 | -8.896
-17.5 | -0.905 | 0.08902 | -0.033 | -10.168
-17 | -0.914 | 0.08206 | -0.033 | -11.141
-16.5 | -0.923 | 0.07427 | -0.035 | -12.426
-16 | -0.932 | 0.06457 | -0.036 | -14.438
-15.5 | -0.937 | 0.05698 | -0.037 | -16.448
-15 | -0.94 | 0.04989 | -0.038 | -18.838
-14.5 | -0.948 | 0.03897 | -0.04 | -24.336
-14 | -0.958 | 0.02916 | -0.043 | -32.842
-13.5 | -0.976 | 0.01832 | -0.045 | -53.271
-13 | -0.972 | 0.01455 | -0.047 | -66.777
-12.5 | -0.959 | 0.01252 | -0.048 | -76.547
-12 | -0.943 | 0.01115 | -0.05 | -84.59
-11.5 | -0.911 | 0.00992 | -0.05 | -91.851
-11 | -0.875 | 0.00941 | -0.051 | -93.05
-10.5 | -0.836 | 0.00891 | -0.051 | -93.872
-10 | -0.794 | 0.00841 | -0.052 | -94.416
-9.5 | -0.748 | 0.00802 | -0.053 | -93.278
-9 | -0.699 | 0.0077 | -0.053 | -90.82
-8.5 | -0.648 | 0.00732 | -0.054 | -88.545
-8 | -0.595 | 0.00748 | -0.055 | -79.58
-7.5 | -0.541 | 0.00722 | -0.055 | -74.868
-7 | -0.484 | 0.007 | -0.056 | -69.204
-6.5 | -0.427 | 0.00672 | -0.057 | -63.542
-6 | -0.368 | 0.00694 | -0.057 | -53.062
-5.5 | -0.309 | 0.00664 | -0.058 | -46.519
-5 | -0.248 | 0.00639 | -0.058 | -38.903
-4.5 | -0.188 | 0.00653 | -0.059 | -28.719
-4 | -0.126 | 0.0063 | -0.06 | -20.033
-3.5 | -0.065 | 0.00623 | -0.06 | -10.364
-3 | -0.003 | 0.00636 | -0.061 | -0.407
-2.5 | 0.06 | 0.00634 | -0.062 | 9.398
-2 | 0.122 | 0.00617 | -0.062 | 19.758
-1.5 | 0.184 | 0.00629 | -0.063 | 29.268
-1 | 0.246 | 0.00617 | -0.064 | 39.98
-0.5 | 0.309 | 0.00619 | -0.064 | 49.845
0 | 0.373 | 0.00619 | -0.065 | 60.297
0.5 | 0.436 | 0.00635 | -0.066 | 68.581
1 | 0.498 | 0.00652 | -0.066 | 76.395
1.5 | 0.561 | 0.00659 | -0.067 | 85.092
2 | 0.623 | 0.00665 | -0.068 | 93.613
2.5 | 0.685 | 0.00689 | -0.068 | 99.381
3 | 0.747 | 0.00704 | -0.069 | 106.098
3.5 | 0.809 | 0.00726 | -0.07 | 111.346
4 | 0.87 | 0.00746 | -0.071 | 116.631
4.5 | 0.931 | 0.00784 | -0.071 | 118.796
5 | 0.992 | 0.00821 | -0.072 | 120.924
5.5 | 1.053 | 0.00846 | -0.073 | 124.377
6 | 1.113 | 0.00846 | -0.073 | 131.514
6.5 | 1.172 | 0.00866 | -0.074 | 135.312
7 | 1.23 | 0.00877 | -0.074 | 140.305
7.5 | 1.288 | 0.00912 | -0.075 | 141.221
8 | 1.345 | 0.00969 | -0.076 | 138.791
8.5 | 1.401 | 0.01004 | -0.076 | 139.555
9 | 1.455 | 0.01048 | -0.077 | 138.804
9.5 | 1.507 | 0.01114 | -0.078 | 135.28
10 | 1.557 | 0.01155 | -0.078 | 134.839
10.5 | 1.606 | 0.01211 | -0.079 | 132.666
11 | 1.652 | 0.01277 | -0.08 | 129.308
11.5 | 1.695 | 0.01347 | -0.08 | 125.804
12 | 1.736 | 0.01415 | -0.081 | 122.701
12.5 | 1.735 | 0.01622 | -0.08 | 106.976
13 | 1.761 | 0.01746 | -0.08 | 100.9
13.5 | 1.784 | 0.01871 | -0.08 | 95.369
14 | 1.804 | 0.02012 | -0.08 | 89.664
14.5 | 1.82 | 0.02154 | -0.081 | 84.479
15 | 1.83 | 0.02326 | -0.081 | 78.711
15.5 | 1.838 | 0.02512 | -0.081 | 73.175
16 | 1.843 | 0.02698 | -0.081 | 68.309
16.5 | 1.844 | 0.02909 | -0.082 | 63.392
17 | 1.841 | 0.0314 | -0.082 | 58.632
17.5 | 1.834 | 0.03392 | -0.082 | 54.077
18 | 1.824 | 0.03686 | -0.082 | 49.484
18.5 | 1.811 | 0.03954 | -0.082 | 45.789
19 | 1.791 | 0.04382 | -0.082 | 40.869
19.5 | 1.766 | 0.04776 | -0.082 | 36.974
20 | 1.734 | 0.05136 | -0.082 | 33.755

## 116. Re 12M Mach 0.10 (2)
BIGFOIL.COM POLAR EXPORT
GA 30-415
GA 30-415 |  |  |  | Cl Max: | 1.1169 | at alpha= | 7.5 | deg
XFOIL ncrit=9 |  |  |  | L/D Max: | 153.21 | at alpha= | 7.5 | deg
Re: | 12000000 |  |  | Cd Min: | 0.01377 | at alpha= | -16.5 | deg
Mach: | 0.1 |  |  | Cl=0 at alpha= | -3.0891 | deg
|  |  |  | @ Cl=0.1, Cd= | 0.0052646
|  |  |  | @ Cl=0.4, Cd= | 0.0052321
|  |  |  | @ Cl=0.6, Cd= | 0.0055637
alpha (deg) | Cl | Cd | Cm | Cl/Cd
-16.5 | -1.3365 | 0.01377 | -0.1068 | -97.0588
-16 | -1.3231 | 0.01339 | -0.0988 | -98.8125
-15.5 | -1.2913 | 0.01273 | -0.0945 | -101.4375
-15 | -1.2517 | 0.01218 | -0.0915 | -102.7668
-14.5 | -1.2092 | 0.01167 | -0.0889 | -103.6161
-14 | -1.1637 | 0.01118 | -0.0868 | -104.0877
-13.5 | -1.1169 | 0.01076 | -0.0849 | -103.8011
-13 | -1.07 | 0.01023 | -0.083 | -104.5943
-12.5 | -1.0216 | 0.00979 | -0.0813 | -104.3514
-12 | -0.971 | 0.0094 | -0.08 | -103.2979
-11.5 | -0.9196 | 0.00906 | -0.0788 | -101.5011
-11 | -0.8685 | 0.00866 | -0.0775 | -100.2887
-10.5 | -0.816 | 0.00831 | -0.0765 | -98.1949
-10 | -0.7628 | 0.00804 | -0.0756 | -94.8756
-9.5 | -0.7091 | 0.00773 | -0.0748 | -91.7335
-9 | -0.6556 | 0.00746 | -0.074 | -87.882
-8.5 | -0.6009 | 0.00724 | -0.0733 | -82.9972
-8 | -0.5467 | 0.00699 | -0.0726 | -78.2117
-7.5 | -0.4918 | 0.00679 | -0.072 | -72.43
-7 | -0.4365 | 0.0066 | -0.0715 | -66.1364
-6.5 | -0.3809 | 0.0064 | -0.071 | -59.5156
-6 | -0.3256 | 0.00624 | -0.0705 | -52.1795
-5.5 | -0.2699 | 0.00608 | -0.0701 | -44.3914
-5 | -0.2139 | 0.00592 | -0.0697 | -36.1318
-4.5 | -0.1582 | 0.00577 | -0.0693 | -27.4177
-4 | -0.1024 | 0.00566 | -0.0689 | -18.0919
-3.5 | -0.0461 | 0.00552 | -0.0686 | -8.3514
-3 | 0.01 | 0.0054 | -0.0683 | 1.8519
-2.5 | 0.0659 | 0.00532 | -0.068 | 12.3872
-2 | 0.1213 | 0.00523 | -0.0676 | 23.1931
-1.5 | 0.1763 | 0.00517 | -0.0671 | 34.1006
-1 | 0.2301 | 0.00518 | -0.0664 | 44.4208
-0.5 | 0.2835 | 0.0052 | -0.0656 | 54.5192
0 | 0.3378 | 0.00521 | -0.065 | 64.8369
0.5 | 0.392 | 0.00522 | -0.0644 | 75.0958
1 | 0.4451 | 0.0053 | -0.0636 | 83.9811
1.5 | 0.4981 | 0.00538 | -0.0629 | 92.5836
2 | 0.551 | 0.00549 | -0.062 | 100.3643
2.5 | 0.6042 | 0.00557 | -0.0613 | 108.474
3 | 0.6569 | 0.00569 | -0.0605 | 115.4482
3.5 | 0.7091 | 0.00581 | -0.0596 | 122.0482
4 | 0.7595 | 0.006 | -0.0584 | 126.5833
4.5 | 0.809 | 0.00617 | -0.057 | 131.1183
5 | 0.8515 | 0.00609 | -0.0542 | 139.8194
5.5 | 0.8957 | 0.00615 | -0.0517 | 145.6423
6 | 0.9421 | 0.00635 | -0.0497 | 148.3622
6.5 | 0.9845 | 0.00653 | -0.0468 | 150.7657
7 | 1.0235 | 0.00673 | -0.0432 | 152.0802
7.5 | 1.1169 | 0.00729 | -0.052 | 153.2099

## 117. Re 12M Mach 0.25 (1)
BIGFOIL.COM POLAR EXPORT
GA 30-415
GA 30-415 |  |  |  | Cl Max: | 1.777 | at alpha= | 14.5 | deg
JavaFoil+Calcfoil stall+Eppler ext transition |  |  |  | L/D Max: | 138.647 | at alpha= | 7.5 | deg
Re: | 12000000 |  |  | Cd Min: | 0.00623 | at alpha= | -3 | deg
Mach: | 0.25 |  |  | Cl=0 at alpha= | -2.9766 | deg
|  |  |  | @ Cl=0.1, Cd= | 0.0063008
|  |  |  | @ Cl=0.4, Cd= | 0.0063775
|  |  |  | @ Cl=0.6, Cd= | 0.0067675
alpha (deg) | Cl | Cd | Cm | Cl/Cd
-17 | -0.667 | 0.11255 | -0.03 | -5.928
-16.5 | -0.702 | 0.10312 | -0.031 | -6.805
-16 | -0.733 | 0.09271 | -0.032 | -7.911
-15.5 | -0.761 | 0.0843 | -0.034 | -9.022
-15 | -0.781 | 0.07725 | -0.035 | -10.115
-14.5 | -0.804 | 0.0656 | -0.037 | -12.26
-14 | -0.82 | 0.05718 | -0.039 | -14.342
-13.5 | -0.84 | 0.04385 | -0.041 | -19.158
-13 | -0.849 | 0.03567 | -0.043 | -23.809
-12.5 | -0.882 | 0.0206 | -0.047 | -42.794
-12 | -0.888 | 0.01472 | -0.049 | -60.346
-11.5 | -0.883 | 0.012 | -0.051 | -73.561
-11 | -0.866 | 0.01026 | -0.052 | -84.366
-10.5 | -0.834 | 0.0096 | -0.053 | -86.858
-10 | -0.796 | 0.00899 | -0.053 | -88.534
-9.5 | -0.754 | 0.00848 | -0.054 | -88.884
-9 | -0.708 | 0.00803 | -0.055 | -88.126
-8.5 | -0.658 | 0.00764 | -0.055 | -86.196
-8 | -0.606 | 0.00781 | -0.056 | -77.578
-7.5 | -0.552 | 0.00749 | -0.057 | -73.67
-7 | -0.495 | 0.00714 | -0.057 | -69.36
-6.5 | -0.437 | 0.00687 | -0.058 | -63.544
-6 | -0.377 | 0.00683 | -0.059 | -55.21
-5.5 | -0.316 | 0.00686 | -0.059 | -46.103
-5 | -0.255 | 0.00674 | -0.06 | -37.839
-4.5 | -0.192 | 0.00643 | -0.061 | -29.947
-4 | -0.13 | 0.00659 | -0.061 | -19.673
-3.5 | -0.066 | 0.00632 | -0.062 | -10.483
-3 | -0.003 | 0.00623 | -0.063 | -0.427
-2.5 | 0.061 | 0.00638 | -0.063 | 9.595
-2 | 0.125 | 0.00625 | -0.064 | 20.031
-1.5 | 0.189 | 0.00638 | -0.065 | 29.637
-1 | 0.253 | 0.00625 | -0.066 | 40.496
-0.5 | 0.317 | 0.00634 | -0.066 | 50.051
0 | 0.384 | 0.00633 | -0.067 | 60.568
0.5 | 0.448 | 0.00652 | -0.068 | 68.643
1 | 0.512 | 0.00669 | -0.068 | 76.503
1.5 | 0.576 | 0.00676 | -0.069 | 85.197
2 | 0.64 | 0.00678 | -0.07 | 94.375
2.5 | 0.704 | 0.00699 | -0.07 | 100.605
3 | 0.767 | 0.00733 | -0.071 | 104.703
3.5 | 0.831 | 0.00747 | -0.072 | 111.141
4 | 0.894 | 0.00774 | -0.072 | 115.453
4.5 | 0.956 | 0.0081 | -0.073 | 118.116
5 | 1.019 | 0.00848 | -0.074 | 120.137
5.5 | 1.081 | 0.00837 | -0.074 | 129.066
6 | 1.142 | 0.00869 | -0.075 | 131.419
6.5 | 1.202 | 0.00916 | -0.076 | 131.25
7 | 1.262 | 0.00916 | -0.077 | 137.83
7.5 | 1.321 | 0.00953 | -0.077 | 138.647
8 | 1.379 | 0.01018 | -0.078 | 135.389
8.5 | 1.435 | 0.01059 | -0.079 | 135.518
9 | 1.489 | 0.01128 | -0.079 | 131.928
9.5 | 1.54 | 0.01185 | -0.08 | 129.969
10 | 1.59 | 0.01233 | -0.081 | 128.932
10.5 | 1.637 | 0.01301 | -0.081 | 125.764
11 | 1.68 | 0.01388 | -0.082 | 121.005
11.5 | 1.685 | 0.01588 | -0.081 | 106.088
12 | 1.714 | 0.0171 | -0.081 | 100.245
12.5 | 1.737 | 0.01835 | -0.081 | 94.688
13 | 1.755 | 0.01979 | -0.081 | 88.707
13.5 | 1.768 | 0.02142 | -0.082 | 82.534
14 | 1.775 | 0.02323 | -0.082 | 76.422
14.5 | 1.777 | 0.02522 | -0.082 | 70.44
15 | 1.773 | 0.02724 | -0.082 | 65.109
15.5 | 1.763 | 0.02978 | -0.083 | 59.188
16 | 1.747 | 0.0324 | -0.083 | 53.92
16.5 | 1.725 | 0.03537 | -0.083 | 48.764
17 | 1.695 | 0.03927 | -0.083 | 43.161
17.5 | 1.659 | 0.04326 | -0.083 | 38.353
18 | 1.617 | 0.04829 | -0.082 | 33.472
18.5 | 1.567 | 0.05423 | -0.082 | 28.897
19 | 1.513 | 0.06067 | -0.082 | 24.946
19.5 | 1.446 | 0.06911 | -0.081 | 20.926

## 118. Re 12M Mach 0.25 (2)
BIGFOIL.COM POLAR EXPORT
GA 30-415
GA 30-415 |  |  |  | Cl Max: | 1.8385 | at alpha= | 19 | deg
XFOIL ncrit=9 |  |  |  | L/D Max: | 152.447 | at alpha= | 7.5 | deg
Re: | 12000000 |  |  | Cd Min: | 0.09138 | at alpha= | -20 | deg
Mach: | 0.25 |  |  | Cl=0 at alpha= | -3.0907 | deg
|  |  |  | @ Cl=0.1, Cd= | 0.0053057
|  |  |  | @ Cl=0.4, Cd= | 0.0052777
|  |  |  | @ Cl=0.6, Cd= | 0.0055988
alpha (deg) | Cl | Cd | Cm | Cl/Cd
-20 | -1.2035 | 0.09138 | -0.0722 | -13.1703
-19.5 | -1.3889 | 0.06206 | -0.0937 | -22.38
-19 | -1.4767 | 0.04512 | -0.1058 | -32.7283
-18.5 | -1.5221 | 0.0325 | -0.1156 | -46.8338
-18 | -1.5378 | 0.02589 | -0.1175 | -59.3975
-17.5 | -1.5319 | 0.02217 | -0.1157 | -69.0979
-17 | -1.5077 | 0.01965 | -0.1134 | -76.7277
-16.5 | -1.397 | 0.0171 | -0.1246 | -81.6959
-16 | -1.3134 | 0.01564 | -0.1297 | -83.977
-15.5 | -1.2973 | 0.01478 | -0.1219 | -87.774
-15 | -1.2729 | 0.01404 | -0.1149 | -90.6624
-14.5 | -1.2455 | 0.01335 | -0.1082 | -93.2959
-14 | -1.2063 | 0.01254 | -0.1036 | -96.1962
-13.5 | -1.162 | 0.01187 | -0.0997 | -97.8939
-13 | -1.1145 | 0.01122 | -0.0964 | -99.3316
-12.5 | -1.0639 | 0.01072 | -0.0935 | -99.2444
-12 | -1.0124 | 0.01016 | -0.0909 | -99.6457
-11.5 | -0.9604 | 0.00964 | -0.0884 | -99.6266
-11 | -0.9059 | 0.00921 | -0.0865 | -98.3605
-10.5 | -0.8506 | 0.00883 | -0.0847 | -96.3307
-10 | -0.7956 | 0.00842 | -0.0829 | -94.4893
-9.5 | -0.7392 | 0.00807 | -0.0814 | -91.5985
-9 | -0.6825 | 0.00777 | -0.0801 | -87.8378
-8.5 | -0.6261 | 0.00745 | -0.0787 | -84.0403
-8 | -0.5686 | 0.00722 | -0.0777 | -78.7535
-7.5 | -0.5116 | 0.00696 | -0.0766 | -73.5057
-7 | -0.4538 | 0.00676 | -0.0757 | -67.1302
-6.5 | -0.3958 | 0.00653 | -0.0749 | -60.6126
-6 | -0.3377 | 0.00636 | -0.0742 | -53.0975
-5.5 | -0.28 | 0.00619 | -0.0734 | -45.2342
-5 | -0.2218 | 0.00601 | -0.0728 | -36.9052
-4.5 | -0.1637 | 0.00585 | -0.0723 | -27.9829
-4 | -0.106 | 0.00571 | -0.0717 | -18.5639
-3.5 | -0.0478 | 0.00558 | -0.0712 | -8.5663
-3 | 0.0106 | 0.00546 | -0.0708 | 1.9414
-2.5 | 0.0682 | 0.00535 | -0.0703 | 12.7477
-2 | 0.1256 | 0.00527 | -0.0698 | 23.833
-1.5 | 0.1824 | 0.00521 | -0.0692 | 35.0096
-1 | 0.2379 | 0.00521 | -0.0684 | 45.6622
-0.5 | 0.2927 | 0.00524 | -0.0674 | 55.8588
0 | 0.3486 | 0.00525 | -0.0667 | 66.4
0.5 | 0.4042 | 0.00528 | -0.066 | 76.553
1 | 0.4593 | 0.00533 | -0.0651 | 86.1726
1.5 | 0.5138 | 0.00543 | -0.0642 | 94.6225
2 | 0.568 | 0.00554 | -0.0632 | 102.5271
2.5 | 0.6224 | 0.00564 | -0.0623 | 110.3546
3 | 0.6763 | 0.00576 | -0.0612 | 117.4132
3.5 | 0.7297 | 0.00591 | -0.06 | 123.4687
4 | 0.7819 | 0.00607 | -0.0586 | 128.8138
4.5 | 0.8318 | 0.00629 | -0.0568 | 132.2417
5 | 0.8742 | 0.0062 | -0.0535 | 141
5.5 | 0.9188 | 0.00627 | -0.0505 | 146.5391
6 | 0.9648 | 0.00649 | -0.0478 | 148.6595
6.5 | 1.005 | 0.0067 | -0.0439 | 150
7 | 1.0573 | 0.00702 | -0.0427 | 150.6125
7.5 | 1.1586 | 0.0076 | -0.0522 | 152.4474
8 | 1.2272 | 0.00815 | -0.0545 | 150.5767
8.5 | 1.2781 | 0.00871 | -0.0531 | 146.7394
9.5 | 1.3732 | 0.0098 | -0.0491 | 140.1224
10 | 1.4075 | 0.01042 | -0.0446 | 135.0768
10.5 | 1.4446 | 0.01111 | -0.0409 | 130.027
11 | 1.4826 | 0.01186 | -0.0375 | 125.0084
11.5 | 1.5207 | 0.01269 | -0.0344 | 119.8345
12 | 1.555 | 0.01378 | -0.031 | 112.8447
12.5 | 1.5898 | 0.01494 | -0.028 | 106.4123
13 | 1.623 | 0.01628 | -0.025 | 99.6929
13.5 | 1.6533 | 0.01787 | -0.0219 | 92.5182
14 | 1.6799 | 0.01976 | -0.0188 | 85.0152
14.5 | 1.7077 | 0.02168 | -0.0161 | 78.7685
15 | 1.7322 | 0.02387 | -0.0133 | 72.5681
15.5 | 1.7545 | 0.02634 | -0.0106 | 66.6097
16 | 1.7736 | 0.02917 | -0.0081 | 60.8022
16.5 | 1.7902 | 0.03234 | -0.0058 | 55.3556
17 | 1.8065 | 0.03566 | -0.0037 | 50.659
17.5 | 1.8182 | 0.03955 | -0.002 | 45.9722
18 | 1.8263 | 0.04389 | -0.0004 | 41.6108
18.5 | 1.834 | 0.04842 | 0.0007 | 37.8769
19 | 1.8385 | 0.05345 | 0.0015 | 34.3966
19.5 | 1.8384 | 0.059 | 0.002 | 31.1593
20 | 1.8298 | 0.06569 | 0.0019 | 27.8551

## 119. Re 12M Mach 0.50 (1)
BIGFOIL.COM POLAR EXPORT
GA 30-415
GA 30-415 |  |  |  | Cl Max: | 1.603 | at alpha= | 10 | deg
JavaFoil+Calcfoil stall+Eppler ext transition |  |  |  | L/D Max: | 123.297 | at alpha= | 7 | deg
Re: | 12000000 |  |  | Cd Min: | 0.0065 | at alpha= | -2.5 | deg
Mach: | 0.5 |  |  | Cl=0 at alpha= | -2.9789 | deg
|  |  |  | @ Cl=0.1, Cd= | 0.0065444
|  |  |  | @ Cl=0.4, Cd= | 0.0067523
|  |  |  | @ Cl=0.6, Cd= | 0.0072389
alpha (deg) | Cl | Cd | Cm | Cl/Cd
-20 | -0.98 | 0.1719 | -0.03 | -5.7
-19.5 | -0.952 | 0.15826 | -0.031 | -6.015
-19 | -0.923 | 0.15203 | -0.031 | -6.069
-18.5 | -0.894 | 0.1488 | -0.031 | -6.007
-18 | -0.865 | 0.14679 | -0.03 | -5.891
-17.5 | -0.835 | 0.14266 | -0.03 | -5.855
-17 | -0.808 | 0.12563 | -0.031 | -6.431
-16.5 | -0.779 | 0.11647 | -0.031 | -6.691
-16 | -0.752 | 0.12479 | -0.032 | -6.024
-15.5 | -0.725 | 0.11398 | -0.033 | -6.364
-15 | -0.697 | 0.10791 | -0.033 | -6.461
-14.5 | -0.668 | 0.1035 | -0.033 | -6.453
-14 | -0.639 | 0.09724 | -0.033 | -6.569
-13.5 | -0.609 | 0.09357 | -0.033 | -6.507
-13 | -0.579 | 0.09136 | -0.032 | -6.339
-12.5 | -0.549 | 0.08838 | -0.031 | -6.213
-12 | -0.52 | 0.08458 | -0.031 | -6.153
-11.5 | -0.494 | 0.07978 | -0.034 | -6.191
-11 | -0.466 | 0.07215 | -0.035 | -6.459
-10.5 | -0.436 | 0.06917 | -0.034 | -6.31
-10 | -0.412 | 0.0587 | -0.039 | -7.022
-9.5 | -0.377 | 0.06425 | -0.033 | -5.872
-9 | -0.364 | 0.04299 | -0.046 | -8.458
-8.5 | -0.575 | 0.01459 | -0.059 | -39.393
-8 | -0.603 | 0.00968 | -0.063 | -62.345
-7.5 | -0.573 | 0.00846 | -0.063 | -67.801
-7 | -0.527 | 0.00845 | -0.064 | -62.416
-6.5 | -0.472 | 0.00785 | -0.065 | -60.184
-6 | -0.412 | 0.00761 | -0.066 | -54.195
-5.5 | -0.348 | 0.00709 | -0.066 | -49.126
-5 | -0.282 | 0.00683 | -0.067 | -41.257
-4.5 | -0.214 | 0.00692 | -0.068 | -30.869
-4 | -0.144 | 0.00676 | -0.069 | -21.301
-3.5 | -0.074 | 0.00662 | -0.069 | -11.147
-3 | -0.003 | 0.00679 | -0.07 | -0.436
-2.5 | 0.068 | 0.0065 | -0.071 | 10.502
-2 | 0.14 | 0.0066 | -0.072 | 21.167
-1.5 | 0.211 | 0.00662 | -0.072 | 31.926
-1 | 0.283 | 0.00681 | -0.073 | 41.497
-0.5 | 0.354 | 0.00674 | -0.074 | 52.524
0 | 0.429 | 0.00676 | -0.075 | 63.436
0.5 | 0.5 | 0.00706 | -0.076 | 70.86
1 | 0.572 | 0.00716 | -0.076 | 79.855
1.5 | 0.643 | 0.00736 | -0.077 | 87.337
2 | 0.714 | 0.00751 | -0.078 | 95.076
2.5 | 0.785 | 0.00773 | -0.079 | 101.58
3 | 0.856 | 0.0081 | -0.079 | 105.66
3.5 | 0.926 | 0.0084 | -0.08 | 110.255
4 | 0.996 | 0.00877 | -0.081 | 113.58
4.5 | 1.066 | 0.00935 | -0.082 | 113.958
5 | 1.134 | 0.00995 | -0.082 | 113.912
5.5 | 1.201 | 0.00985 | -0.083 | 121.996
6 | 1.268 | 0.01101 | -0.084 | 115.098
6.5 | 1.332 | 0.011 | -0.085 | 121.093
7 | 1.394 | 0.01131 | -0.086 | 123.297
7.5 | 1.454 | 0.01218 | -0.086 | 119.432
8 | 1.512 | 0.01311 | -0.087 | 115.315
8.5 | 1.531 | 0.01516 | -0.086 | 100.976
9 | 1.569 | 0.01649 | -0.086 | 95.105
9.5 | 1.594 | 0.01797 | -0.087 | 88.719
10 | 1.603 | 0.0202 | -0.087 | 79.378
10.5 | 1.591 | 0.02294 | -0.087 | 69.363
11 | 1.535 | 0.02684 | -0.087 | 57.201
11.5 | 1.364 | 0.03227 | -0.086 | 42.282
12 | 0.983 | 0.04197 | -0.084 | 23.417
12.5 | 1.007 | 0.04587 | -0.084 | 21.963
13 | 0.955 | 0.08826 | -0.07 | 10.822
13.5 | 1.051 | 0.05629 | -0.083 | 18.667
14 | 1.073 | 0.06284 | -0.082 | 17.073
14.5 | 1.085 | 0.07474 | -0.08 | 14.519
15 | 1.082 | 0.09787 | -0.074 | 11.056

## 120. Re 12M Mach 0.50 (2)
BIGFOIL.COM POLAR EXPORT
GA 30-415
GA 30-415 |  |  |  | Cl Max: | 1.0089 | at alpha= | 6 | deg
XFOIL ncrit=9 |  |  |  | L/D Max: | 139.699 | at alpha= | 5.5 | deg
Re: | 12000000 |  |  | Cd Min: | 0.22683 | at alpha= | -20 | deg
Mach: | 0.5 |  |  | Cl=0 at alpha= | -3.0878 | deg
|  |  |  | @ Cl=0.1, Cd= | 0.0055339
|  |  |  | @ Cl=0.4, Cd= | 0.0054816
|  |  |  | @ Cl=0.6, Cd= | 0.005718
alpha (deg) | Cl | Cd | Cm | Cl/Cd
-20 | -0.5999 | 0.22683 | 0.0036 | -2.6447
-19.5 | -0.5831 | 0.2183 | -0.0015 | -2.6711
-19 | -0.5646 | 0.21051 | -0.0062 | -2.6821
-18.5 | -0.5643 | 0.19732 | -0.0138 | -2.8598
-18 | -0.5406 | 0.18381 | -0.0267 | -2.9411
-17.5 | -0.5458 | 0.1747 | -0.0292 | -3.1242
-16.5 | -0.5252 | 0.14451 | -0.0598 | -3.6344
-16 | -0.524 | 0.13311 | -0.0693 | -3.9366
-15 | -0.5445 | 0.10994 | -0.0877 | -4.9527
-14 | -0.5797 | 0.08634 | -0.1087 | -6.7142
-13 | -0.612 | 0.06601 | -0.1266 | -9.2713
-12.5 | -0.6303 | 0.05584 | -0.1359 | -11.2876
-12 | -0.6543 | 0.04566 | -0.1442 | -14.3298
-11.5 | -0.6766 | 0.03506 | -0.1531 | -19.2983
-11 | -0.6999 | 0.02487 | -0.1623 | -28.1423
-10.5 | -0.7411 | 0.01965 | -0.1569 | -37.715
-10 | -0.786 | 0.01608 | -0.1435 | -48.8806
-9.5 | -0.8166 | 0.01286 | -0.1282 | -63.4992
-9 | -0.7992 | 0.0102 | -0.1172 | -78.3529
-8.5 | -0.7434 | 0.00896 | -0.1101 | -82.9688
-8 | -0.676 | 0.00835 | -0.105 | -80.9581
-7.5 | -0.6066 | 0.00789 | -0.1009 | -76.8821
-7 | -0.5365 | 0.00751 | -0.0975 | -71.4381
-6.5 | -0.4667 | 0.00719 | -0.0945 | -64.9096
-6 | -0.397 | 0.0069 | -0.092 | -57.5362
-5.5 | -0.3277 | 0.00663 | -0.0898 | -49.4268
-5 | -0.2589 | 0.00643 | -0.0878 | -40.2644
-4.5 | -0.1905 | 0.00622 | -0.0861 | -30.627
-4 | -0.1225 | 0.00601 | -0.0846 | -20.3827
-3.5 | -0.0554 | 0.00585 | -0.0832 | -9.4701
-3 | 0.0118 | 0.00569 | -0.082 | 2.0738
-2.5 | 0.0785 | 0.00556 | -0.0809 | 14.1187
-2 | 0.1443 | 0.00548 | -0.0797 | 26.3321
-1.5 | 0.208 | 0.00544 | -0.0783 | 38.2353
-1 | 0.2703 | 0.00543 | -0.0767 | 49.779
-0.5 | 0.3333 | 0.00542 | -0.0754 | 61.4945
0 | 0.3951 | 0.00548 | -0.0738 | 72.0985
0.5 | 0.4577 | 0.0055 | -0.0724 | 83.2182
1 | 0.5196 | 0.00555 | -0.0709 | 93.6216
1.5 | 0.5795 | 0.00567 | -0.0689 | 102.2046
2 | 0.6393 | 0.00581 | -0.067 | 110.0344
2.5 | 0.6975 | 0.00599 | -0.0646 | 116.4441
3 | 0.7563 | 0.00614 | -0.0623 | 123.1759
3.5 | 0.8136 | 0.00632 | -0.0596 | 128.7342
4 | 0.868 | 0.00652 | -0.0562 | 133.1288
4.5 | 0.9142 | 0.00677 | -0.0512 | 135.0369
5 | 0.9489 | 0.00699 | -0.0439 | 135.7511
5.5 | 0.9751 | 0.00698 | -0.035 | 139.6991
6 | 1.0089 | 0.00734 | -0.0275 | 137.4523

## 121. Re 14M Mach 0.00 (1)
BIGFOIL.COM POLAR EXPORT
GA 30-415
GA 30-415 |  |  |  | Cl Max: | 1.861 | at alpha= | 16.5 | deg
JavaFoil+Calcfoil stall+Eppler ext transition |  |  |  | L/D Max: | 143.61 | at alpha= | 7.5 | deg
Re: | 14000000 |  |  | Cd Min: | 0.00607 | at alpha= | -3 | deg
Mach: | 0 |  |  | Cl=0 at alpha= | -2.9758 | deg
|  |  |  | @ Cl=0.1, Cd= | 0.0061474
|  |  |  | @ Cl=0.4, Cd= | 0.0062782
|  |  |  | @ Cl=0.6, Cd= | 0.0065684
alpha (deg) | Cl | Cd | Cm | Cl/Cd
-19 | -0.906 | 0.10882 | -0.03 | -8.328
-18.5 | -0.918 | 0.10077 | -0.031 | -9.11
-18 | -0.93 | 0.09182 | -0.032 | -10.125
-17.5 | -0.942 | 0.08092 | -0.033 | -11.641
-17 | -0.949 | 0.07424 | -0.034 | -12.777
-16.5 | -0.954 | 0.06686 | -0.035 | -14.276
-16 | -0.962 | 0.05705 | -0.037 | -16.869
-15.5 | -0.966 | 0.04968 | -0.038 | -19.436
-15 | -0.966 | 0.04319 | -0.039 | -22.362
-14.5 | -0.983 | 0.02934 | -0.042 | -33.513
-14 | -0.996 | 0.02061 | -0.044 | -48.311
-13.5 | -0.995 | 0.01563 | -0.046 | -63.669
-13 | -0.985 | 0.01321 | -0.047 | -74.549
-12.5 | -0.974 | 0.01132 | -0.049 | -86.013
-12 | -0.946 | 0.01066 | -0.049 | -88.759
-11.5 | -0.913 | 0.00952 | -0.05 | -95.926
-11 | -0.876 | 0.00912 | -0.051 | -96.024
-10.5 | -0.836 | 0.00865 | -0.051 | -96.647
-10 | -0.793 | 0.00823 | -0.052 | -96.311
-9.5 | -0.746 | 0.00784 | -0.052 | -95.135
-9 | -0.697 | 0.00744 | -0.053 | -93.677
-8.5 | -0.646 | 0.00716 | -0.054 | -90.229
-8 | -0.593 | 0.00732 | -0.054 | -81.039
-7.5 | -0.539 | 0.00704 | -0.055 | -76.522
-7 | -0.482 | 0.00679 | -0.056 | -71.023
-6.5 | -0.425 | 0.00663 | -0.056 | -64.057
-6 | -0.367 | 0.00636 | -0.057 | -57.646
-5.5 | -0.307 | 0.00644 | -0.058 | -47.726
-5 | -0.247 | 0.00641 | -0.058 | -38.572
-4.5 | -0.187 | 0.00629 | -0.059 | -29.679
-4 | -0.126 | 0.00626 | -0.06 | -20.057
-3.5 | -0.064 | 0.00614 | -0.06 | -10.459
-3 | -0.003 | 0.00607 | -0.061 | -0.424
-2.5 | 0.059 | 0.00624 | -0.061 | 9.497
-2 | 0.121 | 0.0061 | -0.062 | 19.872
-1.5 | 0.183 | 0.00611 | -0.063 | 29.983
-1 | 0.245 | 0.00617 | -0.063 | 39.722
-0.5 | 0.307 | 0.00618 | -0.064 | 49.7
0 | 0.371 | 0.0062 | -0.065 | 59.871
0.5 | 0.434 | 0.00637 | -0.065 | 68.128
1 | 0.496 | 0.00651 | -0.066 | 76.163
1.5 | 0.558 | 0.00646 | -0.067 | 86.345
2 | 0.62 | 0.00662 | -0.067 | 93.646
2.5 | 0.682 | 0.00678 | -0.068 | 100.582
3 | 0.743 | 0.00699 | -0.069 | 106.324
3.5 | 0.805 | 0.00711 | -0.069 | 113.174
4 | 0.866 | 0.00742 | -0.07 | 116.707
4.5 | 0.927 | 0.00783 | -0.071 | 118.336
5 | 0.987 | 0.00813 | -0.071 | 121.501
5.5 | 1.048 | 0.008 | -0.072 | 130.876
6 | 1.107 | 0.00863 | -0.073 | 128.367
6.5 | 1.166 | 0.00867 | -0.073 | 134.537
7 | 1.225 | 0.00882 | -0.074 | 138.775
7.5 | 1.282 | 0.00893 | -0.075 | 143.61
8 | 1.339 | 0.00933 | -0.075 | 143.564
8.5 | 1.395 | 0.0098 | -0.076 | 142.237
9 | 1.449 | 0.01038 | -0.077 | 139.559
9.5 | 1.501 | 0.0107 | -0.077 | 140.224
10 | 1.551 | 0.01133 | -0.078 | 136.894
10.5 | 1.6 | 0.01189 | -0.079 | 134.547
11 | 1.646 | 0.01239 | -0.079 | 132.867
11.5 | 1.69 | 0.01309 | -0.08 | 129.064
12 | 1.731 | 0.01384 | -0.08 | 125.141
12.5 | 1.769 | 0.01462 | -0.081 | 120.981
13 | 1.764 | 0.01683 | -0.08 | 104.779
13.5 | 1.788 | 0.01775 | -0.08 | 100.719
14 | 1.809 | 0.01904 | -0.08 | 94.997
14.5 | 1.826 | 0.02036 | -0.081 | 89.723
15 | 1.841 | 0.0218 | -0.081 | 84.447
15.5 | 1.85 | 0.02357 | -0.081 | 78.506
16 | 1.857 | 0.02547 | -0.081 | 72.882
16.5 | 1.861 | 0.02718 | -0.082 | 68.471
17 | 1.861 | 0.02929 | -0.082 | 63.538
17.5 | 1.857 | 0.03195 | -0.082 | 58.124
18 | 1.85 | 0.03444 | -0.082 | 53.722
18.5 | 1.841 | 0.037 | -0.082 | 49.744
19 | 1.827 | 0.04038 | -0.082 | 45.248
19.5 | 1.808 | 0.04346 | -0.082 | 41.59
20 | 1.779 | 0.04749 | -0.082 | 37.453

## 122. Re 14M Mach 0.00 (2)
BIGFOIL.COM POLAR EXPORT
GA 30-415
GA 30-415 |  |  |  | Cl Max: | 1.9013 | at alpha= | 20 | deg
XFOIL ncrit=9 |  |  |  | L/D Max: | 155.697 | at alpha= | 8 | deg
Re: | 14000000 |  |  | Cd Min: | 0.04369 | at alpha= | 20 | deg
Mach: | 0 |  |  | Cl=0 at alpha= | -3.0809 | deg
|  |  |  | @ Cl=0.1, Cd= | 0.0052178
|  |  |  | @ Cl=0.4, Cd= | 0.0052259
|  |  |  | @ Cl=0.6, Cd= | 0.0055481
alpha (deg) | Cl | Cd | Cm | Cl/Cd
-16.5 | -1.3598 | 0.01321 | -0.097 | -102.9372
-16 | -1.328 | 0.01272 | -0.0929 | -104.4025
-15.5 | -1.2918 | 0.0121 | -0.0896 | -106.7603
-15 | -1.2503 | 0.01159 | -0.0871 | -107.8775
-14.5 | -1.2063 | 0.01111 | -0.0851 | -108.5779
-14 | -1.1606 | 0.01069 | -0.0833 | -108.5688
-13.5 | -1.1129 | 0.01028 | -0.0818 | -108.2588
-13 | -1.0659 | 0.00982 | -0.0801 | -108.5438
-12.5 | -1.0171 | 0.0094 | -0.0788 | -108.2021
-12 | -0.9669 | 0.00904 | -0.0776 | -106.958
-11.5 | -0.9156 | 0.00873 | -0.0767 | -104.8797
-11 | -0.8642 | 0.00836 | -0.0757 | -103.3732
-10.5 | -0.8125 | 0.00804 | -0.0747 | -101.0572
-10 | -0.7592 | 0.00776 | -0.0741 | -97.8351
-9.5 | -0.7061 | 0.00751 | -0.0733 | -94.0213
-9 | -0.6526 | 0.00723 | -0.0726 | -90.2628
-8.5 | -0.5987 | 0.00703 | -0.072 | -85.1636
-8 | -0.5448 | 0.00682 | -0.0714 | -79.8827
-7.5 | -0.49 | 0.00661 | -0.0709 | -74.1301
-7 | -0.4348 | 0.00644 | -0.0705 | -67.5155
-6.5 | -0.3801 | 0.00626 | -0.07 | -60.7188
-6 | -0.3246 | 0.0061 | -0.0697 | -53.2131
-5.5 | -0.269 | 0.00595 | -0.0694 | -45.2101
-5 | -0.2137 | 0.00581 | -0.069 | -36.7814
-4.5 | -0.1583 | 0.00567 | -0.0686 | -27.9189
-4 | -0.1024 | 0.00553 | -0.0683 | -18.5172
-3.5 | -0.0466 | 0.00542 | -0.0681 | -8.5978
-3 | 0.009 | 0.00534 | -0.0678 | 1.6854
-2.5 | 0.0643 | 0.00525 | -0.0674 | 12.2476
-2 | 0.1197 | 0.0052 | -0.067 | 23.0192
-1.5 | 0.1739 | 0.00517 | -0.0665 | 33.6364
-1 | 0.2276 | 0.00516 | -0.0658 | 44.1085
-0.5 | 0.2808 | 0.00518 | -0.0651 | 54.2085
0 | 0.3355 | 0.0052 | -0.0646 | 64.5192
0.5 | 0.3895 | 0.00521 | -0.0641 | 74.7601
1 | 0.4422 | 0.00529 | -0.0633 | 83.5917
1.5 | 0.4948 | 0.00538 | -0.0625 | 91.9703
2 | 0.5478 | 0.00546 | -0.0618 | 100.3297
2.5 | 0.6011 | 0.00555 | -0.0612 | 108.3063
3 | 0.6539 | 0.00564 | -0.0605 | 115.9397
3.5 | 0.706 | 0.00576 | -0.0596 | 122.5694
4 | 0.7559 | 0.00599 | -0.0584 | 126.1937
4.5 | 0.8066 | 0.00613 | -0.0573 | 131.5824
5 | 0.8548 | 0.00624 | -0.0558 | 136.9872
5.5 | 0.8958 | 0.00617 | -0.0528 | 145.1864
6 | 0.9416 | 0.00631 | -0.0508 | 149.2235
6.5 | 0.9851 | 0.00654 | -0.0483 | 150.6269
7 | 1.0265 | 0.00674 | -0.0454 | 152.2997
7.5 | 1.0759 | 0.00695 | -0.0443 | 154.8058
8 | 1.1724 | 0.00753 | -0.0539 | 155.6972
8.5 | 1.2352 | 0.00803 | -0.056 | 153.8232
9 | 1.2878 | 0.0085 | -0.0559 | 151.5059
9.5 | 1.3475 | 0.00902 | -0.0574 | 149.3902
10 | 1.4038 | 0.00953 | -0.0582 | 147.3033
10.5 | 1.4266 | 0.00993 | -0.0519 | 143.6657
11 | 1.4614 | 0.0104 | -0.0483 | 140.5192
11.5 | 1.498 | 0.01094 | -0.0454 | 136.9287
12 | 1.5328 | 0.01161 | -0.0424 | 132.0241
12.5 | 1.5686 | 0.01231 | -0.0397 | 127.4249
13 | 1.6024 | 0.01314 | -0.037 | 121.9482
13.5 | 1.6335 | 0.01416 | -0.0342 | 115.3602
14 | 1.6633 | 0.01533 | -0.0315 | 108.4997
14.5 | 1.6943 | 0.0165 | -0.0291 | 102.6848
15 | 1.7207 | 0.018 | -0.0265 | 95.5944
15.5 | 1.7488 | 0.01947 | -0.0243 | 89.8202
16 | 1.7716 | 0.02134 | -0.0218 | 83.0178
16.5 | 1.7944 | 0.02325 | -0.0196 | 77.1785
17 | 1.8155 | 0.02539 | -0.0175 | 71.5045
17.5 | 1.8346 | 0.02776 | -0.0155 | 66.0879
18 | 1.8509 | 0.03047 | -0.0137 | 60.745
18.5 | 1.8649 | 0.03348 | -0.012 | 55.7019
19 | 1.8793 | 0.03657 | -0.0106 | 51.3891
19.5 | 1.8925 | 0.03989 | -0.0095 | 47.443
20 | 1.9013 | 0.04369 | -0.0084 | 43.518

## 123. Re 14M Mach 0.10 (1)
BIGFOIL.COM POLAR EXPORT
GA 30-415
GA 30-415 |  |  |  | Cl Max: | 1.846 | at alpha= | 16 | deg
JavaFoil+Calcfoil stall+Eppler ext transition |  |  |  | L/D Max: | 143.565 | at alpha= | 7.5 | deg
Re: | 14000000 |  |  | Cd Min: | 0.0061 | at alpha= | -3 | deg
Mach: | 0.1 |  |  | Cl=0 at alpha= | -2.9762 | deg
|  |  |  | @ Cl=0.1, Cd= | 0.0061797
|  |  |  | @ Cl=0.4, Cd= | 0.0063086
|  |  |  | @ Cl=0.6, Cd= | 0.0065969
alpha (deg) | Cl | Cd | Cm | Cl/Cd
-18.5 | -0.879 | 0.10562 | -0.031 | -8.319
-18 | -0.891 | 0.09855 | -0.031 | -9.045
-17.5 | -0.905 | 0.08902 | -0.033 | -10.164
-17 | -0.918 | 0.07896 | -0.034 | -11.621
-16.5 | -0.926 | 0.07153 | -0.035 | -12.95
-16 | -0.933 | 0.06368 | -0.036 | -14.655
-15.5 | -0.942 | 0.05375 | -0.038 | -17.528
-15 | -0.945 | 0.04697 | -0.039 | -20.112
-14.5 | -0.946 | 0.03968 | -0.04 | -23.852
-14 | -0.974 | 0.02394 | -0.044 | -40.674
-13.5 | -0.978 | 0.01776 | -0.046 | -55.034
-13 | -0.974 | 0.01406 | -0.047 | -69.262
-12.5 | -0.962 | 0.01192 | -0.048 | -80.746
-12 | -0.943 | 0.01085 | -0.05 | -86.97
-11.5 | -0.911 | 0.00973 | -0.05 | -93.68
-11 | -0.875 | 0.00922 | -0.051 | -94.914
-10.5 | -0.836 | 0.00874 | -0.051 | -95.667
-10 | -0.794 | 0.00832 | -0.052 | -95.422
-9.5 | -0.748 | 0.00783 | -0.053 | -95.491
-9 | -0.699 | 0.00753 | -0.053 | -92.815
-8.5 | -0.648 | 0.00715 | -0.054 | -90.692
-8 | -0.595 | 0.0073 | -0.055 | -81.545
-7.5 | -0.541 | 0.007 | -0.055 | -77.272
-7 | -0.484 | 0.00687 | -0.056 | -70.539
-6.5 | -0.427 | 0.00663 | -0.057 | -64.382
-6 | -0.368 | 0.00643 | -0.057 | -57.241
-5.5 | -0.309 | 0.0065 | -0.058 | -47.484
-5 | -0.248 | 0.00648 | -0.058 | -38.365
-4.5 | -0.188 | 0.00628 | -0.059 | -29.873
-4 | -0.126 | 0.00626 | -0.06 | -20.173
-3.5 | -0.065 | 0.00617 | -0.06 | -10.464
-3 | -0.003 | 0.0061 | -0.061 | -0.424
-2.5 | 0.06 | 0.00627 | -0.062 | 9.496
-2 | 0.122 | 0.00613 | -0.062 | 19.874
-1.5 | 0.184 | 0.00615 | -0.063 | 29.963
-1 | 0.247 | 0.00616 | -0.064 | 40.042
-0.5 | 0.309 | 0.00616 | -0.064 | 50.114
0 | 0.373 | 0.00624 | -0.065 | 59.864
0.5 | 0.436 | 0.0064 | -0.066 | 68.101
1 | 0.498 | 0.0065 | -0.066 | 76.706
1.5 | 0.561 | 0.00649 | -0.067 | 86.316
2 | 0.623 | 0.00666 | -0.068 | 93.552
2.5 | 0.685 | 0.00681 | -0.069 | 100.518
3 | 0.747 | 0.00698 | -0.069 | 107.013
3.5 | 0.809 | 0.00716 | -0.07 | 112.931
4 | 0.87 | 0.00746 | -0.071 | 116.565
4.5 | 0.931 | 0.00784 | -0.071 | 118.767
5 | 0.992 | 0.00818 | -0.072 | 121.313
5.5 | 1.053 | 0.008 | -0.073 | 131.58
6 | 1.113 | 0.00868 | -0.073 | 128.176
6.5 | 1.172 | 0.00873 | -0.074 | 134.254
7 | 1.23 | 0.00891 | -0.075 | 138.117
7.5 | 1.288 | 0.00897 | -0.075 | 143.565
8 | 1.345 | 0.00944 | -0.076 | 142.59
8.5 | 1.401 | 0.00989 | -0.076 | 141.675
9 | 1.455 | 0.01049 | -0.077 | 138.671
9.5 | 1.507 | 0.01096 | -0.078 | 137.491
10 | 1.557 | 0.0115 | -0.078 | 135.407
10.5 | 1.606 | 0.01206 | -0.079 | 133.12
11 | 1.652 | 0.01256 | -0.08 | 131.545
11.5 | 1.695 | 0.01324 | -0.08 | 127.979
12 | 1.736 | 0.01405 | -0.081 | 123.558
12.5 | 1.739 | 0.01607 | -0.08 | 108.189
13 | 1.764 | 0.01724 | -0.08 | 102.347
13.5 | 1.787 | 0.01814 | -0.08 | 98.511
14 | 1.807 | 0.01951 | -0.081 | 92.606
14.5 | 1.822 | 0.02087 | -0.081 | 87.302
15 | 1.834 | 0.02252 | -0.081 | 81.424
15.5 | 1.841 | 0.02437 | -0.081 | 75.535
16 | 1.846 | 0.02618 | -0.082 | 70.499
16.5 | 1.846 | 0.02822 | -0.082 | 65.419
17 | 1.843 | 0.0305 | -0.082 | 60.44
17.5 | 1.837 | 0.03304 | -0.082 | 55.586
18 | 1.826 | 0.03575 | -0.082 | 51.093
18.5 | 1.813 | 0.03851 | -0.082 | 47.077
19 | 1.794 | 0.04242 | -0.082 | 42.291
19.5 | 1.77 | 0.04596 | -0.083 | 38.504
20 | 1.736 | 0.04996 | -0.083 | 34.753

## 124. Re 14M Mach 0.10 (2)
BIGFOIL.COM POLAR EXPORT
GA 30-415
GA 30-415 |  |  |  | Cl Max: | 1.8958 | at alpha= | 20 | deg
XFOIL ncrit=9 |  |  |  | L/D Max: | 155.303 | at alpha= | 8 | deg
Re: | 14000000 |  |  | Cd Min: | 0.04645 | at alpha= | 20 | deg
Mach: | 0.1 |  |  | Cl=0 at alpha= | -3.0812 | deg
|  |  |  | @ Cl=0.1, Cd= | 0.0052284
|  |  |  | @ Cl=0.4, Cd= | 0.0052224
|  |  |  | @ Cl=0.6, Cd= | 0.0055524
alpha (deg) | Cl | Cd | Cm | Cl/Cd
-16.5 | -1.3572 | 0.01358 | -0.1032 | -99.9411
-16 | -1.3335 | 0.01311 | -0.0972 | -101.7162
-15.5 | -1.2986 | 0.01246 | -0.0934 | -104.2215
-15 | -1.2583 | 0.01189 | -0.0905 | -105.8284
-14.5 | -1.215 | 0.01135 | -0.088 | -107.0485
-14 | -1.1699 | 0.01087 | -0.0859 | -107.6265
-13.5 | -1.122 | 0.01043 | -0.0841 | -107.5743
-13 | -1.0739 | 0.01001 | -0.0824 | -107.2827
-12.5 | -1.0249 | 0.00955 | -0.0808 | -107.3194
-12 | -0.9748 | 0.00914 | -0.0794 | -106.6521
-11.5 | -0.9231 | 0.00881 | -0.0782 | -104.7787
-11 | -0.8708 | 0.00846 | -0.0772 | -102.9314
-10.5 | -0.8189 | 0.00812 | -0.0761 | -100.8498
-10 | -0.7652 | 0.00782 | -0.0753 | -97.8517
-9.5 | -0.7114 | 0.00757 | -0.0745 | -93.9762
-9 | -0.6575 | 0.00728 | -0.0737 | -90.3159
-8.5 | -0.6032 | 0.00706 | -0.073 | -85.4391
-8 | -0.5487 | 0.00686 | -0.0723 | -79.9854
-7.5 | -0.4936 | 0.00664 | -0.0717 | -74.3373
-7 | -0.4379 | 0.00646 | -0.0713 | -67.7864
-6.5 | -0.3828 | 0.00628 | -0.0707 | -60.9554
-6 | -0.3268 | 0.00613 | -0.0703 | -53.3116
-5.5 | -0.2709 | 0.00597 | -0.0699 | -45.3769
-5 | -0.2151 | 0.00583 | -0.0695 | -36.8954
-4.5 | -0.1593 | 0.00569 | -0.0691 | -27.9965
-4 | -0.1031 | 0.00554 | -0.0688 | -18.6101
-3.5 | -0.0469 | 0.00543 | -0.0685 | -8.6372
-3 | 0.0091 | 0.00535 | -0.0682 | 1.7009
-2.5 | 0.0647 | 0.00526 | -0.0678 | 12.3004
-2 | 0.1205 | 0.00521 | -0.0674 | 23.1286
-1.5 | 0.175 | 0.00517 | -0.0668 | 33.8491
-1 | 0.229 | 0.00516 | -0.0662 | 44.3798
-0.5 | 0.2824 | 0.00519 | -0.0654 | 54.4123
0 | 0.3375 | 0.0052 | -0.065 | 64.9038
0.5 | 0.3918 | 0.00521 | -0.0644 | 75.2015
1 | 0.4448 | 0.00529 | -0.0636 | 84.0832
1.5 | 0.4976 | 0.00538 | -0.0628 | 92.4907
2 | 0.5509 | 0.00547 | -0.062 | 100.713
2.5 | 0.6045 | 0.00556 | -0.0614 | 108.723
3 | 0.6575 | 0.00566 | -0.0606 | 116.1661
3.5 | 0.7099 | 0.00577 | -0.0598 | 123.0329
4 | 0.7601 | 0.006 | -0.0585 | 126.6833
4.5 | 0.8109 | 0.00615 | -0.0573 | 131.8537
5 | 0.8593 | 0.00627 | -0.0558 | 137.0494
5.5 | 0.9001 | 0.00619 | -0.0526 | 145.412
6 | 0.9459 | 0.00634 | -0.0505 | 149.1956
6.5 | 0.9894 | 0.00656 | -0.0479 | 150.8232
7 | 1.0304 | 0.00676 | -0.0448 | 152.426
7.5 | 1.0835 | 0.00701 | -0.0444 | 154.5649
8 | 1.1803 | 0.0076 | -0.0539 | 155.3026
8.5 | 1.2419 | 0.00809 | -0.0556 | 153.5105
9 | 1.2957 | 0.0086 | -0.0556 | 150.6628
9.5 | 1.3553 | 0.00912 | -0.0569 | 148.6075
10 | 1.4032 | 0.00959 | -0.0558 | 146.3191
10.5 | 1.4303 | 0.01003 | -0.0503 | 142.6022
11 | 1.4659 | 0.01055 | -0.0468 | 138.9479
11.5 | 1.5032 | 0.01111 | -0.0439 | 135.3015
12 | 1.5381 | 0.01182 | -0.0408 | 130.1269
12.5 | 1.5732 | 0.0126 | -0.038 | 124.8571
13 | 1.6073 | 0.01348 | -0.0353 | 119.2359
13.5 | 1.6383 | 0.01457 | -0.0324 | 112.4434
14 | 1.668 | 0.01583 | -0.0296 | 105.3696
14.5 | 1.6993 | 0.01706 | -0.0272 | 99.6073
15 | 1.7253 | 0.01867 | -0.0246 | 92.4103
15.5 | 1.752 | 0.0203 | -0.0222 | 86.3054
16 | 1.7747 | 0.02228 | -0.0197 | 79.6544
16.5 | 1.7959 | 0.02441 | -0.0174 | 73.5723
17 | 1.8167 | 0.02669 | -0.0153 | 68.0667
17.5 | 1.8363 | 0.02912 | -0.0134 | 63.0598
18 | 1.8516 | 0.03205 | -0.0115 | 57.7722
18.5 | 1.8638 | 0.03535 | -0.0098 | 52.7242
19 | 1.8781 | 0.03862 | -0.0085 | 48.6302
19.5 | 1.8889 | 0.04229 | -0.0074 | 44.6654
20 | 1.8958 | 0.04645 | -0.0064 | 40.8138

## 125. Re 14M Mach 0.25 (1)
BIGFOIL.COM POLAR EXPORT
GA 30-415
GA 30-415 |  |  |  | Cl Max: | 1.779 | at alpha= | 14.5 | deg
JavaFoil+Calcfoil stall+Eppler ext transition |  |  |  | L/D Max: | 140.8 | at alpha= | 7.5 | deg
Re: | 14000000 |  |  | Cd Min: | 0.00617 | at alpha= | -1.5 | deg
Mach: | 0.25 |  |  | Cl=0 at alpha= | -2.9766 | deg
|  |  |  | @ Cl=0.1, Cd= | 0.00636
|  |  |  | @ Cl=0.4, Cd= | 0.006335
|  |  |  | @ Cl=0.6, Cd= | 0.0067338
alpha (deg) | Cl | Cd | Cm | Cl/Cd
-17 | -0.668 | 0.11133 | -0.03 | -5.998
-16.5 | -0.702 | 0.10318 | -0.031 | -6.799
-16 | -0.733 | 0.09291 | -0.032 | -7.889
-15.5 | -0.763 | 0.08174 | -0.034 | -9.329
-15 | -0.784 | 0.07442 | -0.035 | -10.54
-14.5 | -0.808 | 0.06273 | -0.037 | -12.879
-14 | -0.824 | 0.05427 | -0.039 | -15.19
-13.5 | -0.838 | 0.04505 | -0.041 | -18.589
-13 | -0.855 | 0.03289 | -0.044 | -25.998
-12.5 | -0.89 | 0.01806 | -0.048 | -49.269
-12 | -0.894 | 0.0137 | -0.05 | -65.25
-11.5 | -0.888 | 0.01135 | -0.051 | -78.252
-11 | -0.866 | 0.00999 | -0.052 | -86.669
-10.5 | -0.834 | 0.00942 | -0.053 | -88.483
-10 | -0.796 | 0.0088 | -0.053 | -90.446
-9.5 | -0.754 | 0.0084 | -0.054 | -89.769
-9 | -0.708 | 0.00786 | -0.055 | -89.969
-8.5 | -0.658 | 0.00756 | -0.055 | -87.052
-8 | -0.606 | 0.00762 | -0.056 | -79.5
-7.5 | -0.552 | 0.00729 | -0.057 | -75.716
-7 | -0.495 | 0.00697 | -0.057 | -71.008
-6.5 | -0.437 | 0.00673 | -0.058 | -64.924
-6 | -0.377 | 0.00653 | -0.059 | -57.796
-5.5 | -0.316 | 0.00679 | -0.059 | -46.64
-5 | -0.255 | 0.00627 | -0.06 | -40.654
-4.5 | -0.192 | 0.00635 | -0.061 | -30.296
-4 | -0.13 | 0.00627 | -0.061 | -20.651
-3.5 | -0.066 | 0.00625 | -0.062 | -10.599
-3 | -0.003 | 0.00618 | -0.063 | -0.43
-2.5 | 0.061 | 0.00636 | -0.063 | 9.621
-2 | 0.125 | 0.00636 | -0.064 | 19.681
-1.5 | 0.189 | 0.00617 | -0.065 | 30.684
-1 | 0.253 | 0.00637 | -0.066 | 39.738
-0.5 | 0.317 | 0.00624 | -0.066 | 50.827
0 | 0.384 | 0.00632 | -0.067 | 60.672
0.5 | 0.448 | 0.00638 | -0.068 | 70.152
1 | 0.512 | 0.0066 | -0.068 | 77.516
1.5 | 0.576 | 0.0067 | -0.069 | 85.983
2 | 0.64 | 0.00679 | -0.07 | 94.228
2.5 | 0.704 | 0.00694 | -0.07 | 101.329
3 | 0.767 | 0.00722 | -0.071 | 106.246
3.5 | 0.831 | 0.00741 | -0.072 | 112.127
4 | 0.894 | 0.00774 | -0.072 | 115.461
4.5 | 0.956 | 0.0081 | -0.073 | 118.097
5 | 1.019 | 0.00842 | -0.074 | 121.027
5.5 | 1.081 | 0.00828 | -0.074 | 130.486
6 | 1.142 | 0.00863 | -0.075 | 132.315
6.5 | 1.202 | 0.00884 | -0.076 | 136.053
7 | 1.262 | 0.00948 | -0.077 | 133.135
7.5 | 1.321 | 0.00938 | -0.077 | 140.8
8 | 1.379 | 0.0099 | -0.078 | 139.277
8.5 | 1.435 | 0.01045 | -0.079 | 137.22
9 | 1.489 | 0.01104 | -0.079 | 134.804
9.5 | 1.54 | 0.01162 | -0.08 | 132.57
10 | 1.59 | 0.01221 | -0.081 | 130.207
10.5 | 1.637 | 0.01278 | -0.081 | 128.021
11 | 1.68 | 0.01349 | -0.082 | 124.547
11.5 | 1.72 | 0.0144 | -0.083 | 119.445
12 | 1.716 | 0.01686 | -0.081 | 101.828
12.5 | 1.74 | 0.01813 | -0.081 | 95.988
13 | 1.758 | 0.01944 | -0.082 | 90.462
13.5 | 1.771 | 0.0208 | -0.082 | 85.129
14 | 1.778 | 0.02253 | -0.082 | 78.916
14.5 | 1.779 | 0.0245 | -0.082 | 72.634
15 | 1.776 | 0.02647 | -0.082 | 67.08
15.5 | 1.765 | 0.02897 | -0.083 | 60.944
16 | 1.749 | 0.03149 | -0.083 | 55.549
16.5 | 1.727 | 0.03442 | -0.083 | 50.184
17 | 1.697 | 0.03809 | -0.083 | 44.556
17.5 | 1.661 | 0.0422 | -0.083 | 39.372
18 | 1.621 | 0.04645 | -0.083 | 34.892
18.5 | 1.571 | 0.0521 | -0.083 | 30.163
19 | 1.518 | 0.05819 | -0.082 | 26.078
19.5 | 1.45 | 0.06627 | -0.082 | 21.887

## 126. Re 14M Mach 0.25 (2)
BIGFOIL.COM POLAR EXPORT
GA 30-415
GA 30-415 |  |  |  | Cl Max: | 1.0452 | at alpha= | 7 | deg
XFOIL ncrit=9 |  |  |  | L/D Max: | 151.478 | at alpha= | 7 | deg
Re: | 14000000 |  |  | Cd Min: | 0.0159 | at alpha= | -16.5 | deg
Mach: | 0.25 |  |  | Cl=0 at alpha= | -3.0819 | deg
|  |  |  | @ Cl=0.1, Cd= | 0.00526
|  |  |  | @ Cl=0.4, Cd= | 0.0052392
|  |  |  | @ Cl=0.6, Cd= | 0.0055725
alpha (deg) | Cl | Cd | Cm | Cl/Cd
-16.5 | -1.3441 | 0.0159 | -0.1358 | -84.5346
-16 | -1.3354 | 0.01515 | -0.127 | -88.1452
-15.5 | -1.3158 | 0.01427 | -0.1196 | -92.2074
-15 | -1.2914 | 0.01357 | -0.1123 | -95.1658
-14.5 | -1.2557 | 0.01292 | -0.1069 | -97.1904
-14 | -1.2135 | 0.01224 | -0.1026 | -99.1422
-13.5 | -1.1675 | 0.01157 | -0.099 | -100.9075
-13 | -1.1208 | 0.01091 | -0.0955 | -102.7314
-12.5 | -1.0693 | 0.01038 | -0.0928 | -103.0154
-12 | -1.0166 | 0.00992 | -0.0904 | -102.4798
-11.5 | -0.964 | 0.0094 | -0.088 | -102.5532
-11 | -0.9096 | 0.00896 | -0.0859 | -101.5179
-10.5 | -0.8541 | 0.0086 | -0.0841 | -99.314
-10 | -0.7979 | 0.00822 | -0.0826 | -97.0681
-9.5 | -0.7423 | 0.00787 | -0.0809 | -94.3202
-9 | -0.6848 | 0.00758 | -0.0797 | -90.343
-8.5 | -0.6283 | 0.00728 | -0.0784 | -86.3049
-8 | -0.5711 | 0.00705 | -0.0773 | -81.0071
-7.5 | -0.5135 | 0.00682 | -0.0763 | -75.2933
-7 | -0.4554 | 0.00659 | -0.0754 | -69.1047
-6.5 | -0.3975 | 0.00641 | -0.0746 | -62.0125
-6 | -0.3394 | 0.00623 | -0.0739 | -54.4783
-5.5 | -0.2812 | 0.00605 | -0.0732 | -46.4793
-5 | -0.223 | 0.0059 | -0.0726 | -37.7966
-4.5 | -0.1651 | 0.00575 | -0.072 | -28.713
-4 | -0.1066 | 0.00561 | -0.0716 | -19.0018
-3.5 | -0.0485 | 0.00547 | -0.0711 | -8.8665
-3 | 0.0095 | 0.00538 | -0.0706 | 1.7658
-2.5 | 0.0672 | 0.0053 | -0.0701 | 12.6792
-2 | 0.1246 | 0.00523 | -0.0696 | 23.8241
-1.5 | 0.1809 | 0.00519 | -0.0689 | 34.8555
-1 | 0.2367 | 0.00519 | -0.0682 | 45.6069
-0.5 | 0.2917 | 0.00522 | -0.0673 | 55.8812
0 | 0.3483 | 0.00523 | -0.0667 | 66.5966
0.5 | 0.4043 | 0.00524 | -0.066 | 77.1565
1 | 0.4589 | 0.00533 | -0.0651 | 86.0976
1.5 | 0.5133 | 0.00542 | -0.0641 | 94.7048
2 | 0.568 | 0.00552 | -0.0632 | 102.8986
2.5 | 0.6229 | 0.00561 | -0.0624 | 111.0339
3 | 0.6772 | 0.00572 | -0.0614 | 118.3916
3.5 | 0.7312 | 0.00584 | -0.0603 | 125.2055
4 | 0.7826 | 0.00608 | -0.0588 | 128.7171
4.5 | 0.8342 | 0.00625 | -0.0573 | 133.472
5 | 0.8829 | 0.00641 | -0.0552 | 137.7379
5.5 | 0.9231 | 0.00633 | -0.0514 | 145.8294
6 | 0.9687 | 0.0065 | -0.0486 | 149.0308
6.5 | 1.0118 | 0.00672 | -0.0453 | 150.5655
7 | 1.0452 | 0.0069 | -0.0399 | 151.4783

## 127. Re 14M Mach 0.50 (1)
BIGFOIL.COM POLAR EXPORT
GA 30-415
GA 30-415 |  |  |  | Cl Max: | 1.606 | at alpha= | 10 | deg
JavaFoil+Calcfoil stall+Eppler ext transition |  |  |  | L/D Max: | 123.242 | at alpha= | 6.5 | deg
Re: | 14000000 |  |  | Cd Min: | 0.00653 | at alpha= | -3.5 | deg
Mach: | 0.5 |  |  | Cl=0 at alpha= | -2.9789 | deg
|  |  |  | @ Cl=0.1, Cd= | 0.00663
|  |  |  | @ Cl=0.4, Cd= | 0.0067107
|  |  |  | @ Cl=0.6, Cd= | 0.0071728
alpha (deg) | Cl | Cd | Cm | Cl/Cd
-20 | -0.978 | 0.18077 | -0.03 | -5.412
-19.5 | -0.951 | 0.16889 | -0.03 | -5.628
-19 | -0.922 | 0.16512 | -0.03 | -5.583
-18.5 | -0.893 | 0.1614 | -0.03 | -5.532
-18 | -0.864 | 0.1558 | -0.03 | -5.545
-17.5 | -0.835 | 0.15206 | -0.03 | -5.488
-17 | -0.807 | 0.13487 | -0.03 | -5.98
-16.5 | -0.779 | 0.12783 | -0.031 | -6.091
-16 | -0.752 | 0.12441 | -0.032 | -6.044
-15.5 | -0.726 | 0.11302 | -0.033 | -6.422
-15 | -0.698 | 0.10635 | -0.033 | -6.561
-14.5 | -0.669 | 0.10127 | -0.033 | -6.601
-14 | -0.64 | 0.09556 | -0.034 | -6.693
-13.5 | -0.609 | 0.0929 | -0.033 | -6.558
-13 | -0.58 | 0.08997 | -0.033 | -6.443
-12.5 | -0.55 | 0.08631 | -0.032 | -6.367
-12 | -0.52 | 0.08243 | -0.031 | -6.314
-11.5 | -0.494 | 0.07895 | -0.034 | -6.258
-11 | -0.466 | 0.071 | -0.035 | -6.569
-10.5 | -0.437 | 0.06822 | -0.035 | -6.408
-10 | -0.414 | 0.0567 | -0.04 | -7.298
-9.5 | -0.377 | 0.06398 | -0.033 | -5.9
-9 | -0.365 | 0.04113 | -0.047 | -8.884
-8.5 | -0.575 | 0.01435 | -0.059 | -40.059
-8 | -0.603 | 0.00937 | -0.063 | -64.374
-7.5 | -0.573 | 0.00831 | -0.063 | -69.044
-7 | -0.528 | 0.00823 | -0.064 | -64.067
-6.5 | -0.473 | 0.00779 | -0.065 | -60.644
-6 | -0.412 | 0.00735 | -0.066 | -56.071
-5.5 | -0.348 | 0.00703 | -0.066 | -49.586
-5 | -0.282 | 0.00685 | -0.067 | -41.167
-4.5 | -0.214 | 0.00693 | -0.068 | -30.828
-4 | -0.144 | 0.00669 | -0.069 | -21.546
-3.5 | -0.074 | 0.00653 | -0.069 | -11.299
-3 | -0.003 | 0.00658 | -0.07 | -0.451
-2.5 | 0.068 | 0.00671 | -0.071 | 10.169
-2 | 0.14 | 0.00653 | -0.072 | 21.386
-1.5 | 0.211 | 0.00659 | -0.072 | 32.086
-1 | 0.283 | 0.00666 | -0.073 | 42.436
-0.5 | 0.354 | 0.00668 | -0.074 | 53.036
0 | 0.429 | 0.00673 | -0.075 | 63.661
0.5 | 0.5 | 0.00701 | -0.076 | 71.373
1 | 0.572 | 0.00709 | -0.076 | 80.636
1.5 | 0.643 | 0.0073 | -0.077 | 88.117
2 | 0.714 | 0.00754 | -0.078 | 94.695
2.5 | 0.785 | 0.00765 | -0.079 | 102.702
3 | 0.856 | 0.00799 | -0.079 | 107.138
3.5 | 0.926 | 0.00837 | -0.08 | 110.716
4 | 0.996 | 0.00878 | -0.081 | 113.486
4.5 | 1.066 | 0.00934 | -0.082 | 114.125
5 | 1.134 | 0.00981 | -0.082 | 115.536
5.5 | 1.201 | 0.01028 | -0.083 | 116.871
6 | 1.268 | 0.01084 | -0.084 | 116.977
6.5 | 1.332 | 0.01081 | -0.085 | 123.242
7 | 1.394 | 0.01155 | -0.086 | 120.7
7.5 | 1.454 | 0.01198 | -0.086 | 121.356
8 | 1.512 | 0.01278 | -0.087 | 118.296
8.5 | 1.562 | 0.01386 | -0.088 | 112.703
9 | 1.571 | 0.01607 | -0.086 | 97.735
9.5 | 1.596 | 0.01766 | -0.087 | 90.383
10 | 1.606 | 0.01984 | -0.087 | 80.909
10.5 | 1.594 | 0.02242 | -0.087 | 71.069
11 | 1.537 | 0.02604 | -0.087 | 59.033
11.5 | 1.367 | 0.03125 | -0.086 | 43.727
12 | 0.986 | 0.04038 | -0.085 | 24.41
12.5 | 1.01 | 0.04442 | -0.084 | 22.738
13 | 0.961 | 0.08416 | -0.071 | 11.418
13.5 | 1.057 | 0.05286 | -0.084 | 19.996
14 | 1.08 | 0.05902 | -0.083 | 18.304
14.5 | 1.093 | 0.07027 | -0.081 | 15.55
15 | 1.087 | 0.09391 | -0.076 | 11.577

## 128. Re 14M Mach 0.50 (2)
BIGFOIL.COM POLAR EXPORT
GA 30-415
GA 30-415 |  |  |  | Cl Max: | 1.0469 | at alpha= | 6.5 | deg
XFOIL ncrit=9 |  |  |  | L/D Max: | 140.057 | at alpha= | 5.5 | deg
Re: | 14000000 |  |  | Cd Min: | 0.09662 | at alpha= | -14.5 | deg
Mach: | 0.5 |  |  | Cl=0 at alpha= | -3.0832 | deg
|  |  |  | @ Cl=0.1, Cd= | 0.0054528
|  |  |  | @ Cl=0.4, Cd= | 0.0054243
|  |  |  | @ Cl=0.6, Cd= | 0.0056805
alpha (deg) | Cl | Cd | Cm | Cl/Cd
-14.5 | -0.5824 | 0.09662 | -0.0982 | -6.0277
-14 | -0.5944 | 0.08446 | -0.1111 | -7.0377
-13.5 | -0.6091 | 0.07495 | -0.1186 | -8.1268
-13 | -0.6255 | 0.06454 | -0.1285 | -9.6917
-12.5 | -0.6434 | 0.05463 | -0.1372 | -11.7774
-12 | -0.6658 | 0.04429 | -0.1461 | -15.0327
-11.5 | -0.687 | 0.03353 | -0.1554 | -20.4891
-11 | -0.7115 | 0.02399 | -0.1633 | -29.6582
-10.5 | -0.7528 | 0.01908 | -0.1567 | -39.4549
-10 | -0.798 | 0.01572 | -0.1424 | -50.7634
-9.5 | -0.8272 | 0.01237 | -0.1274 | -66.8715
-9 | -0.8082 | 0.00977 | -0.1163 | -82.7226
-8.5 | -0.7492 | 0.00865 | -0.1094 | -86.6127
-8 | -0.6802 | 0.00809 | -0.1045 | -84.0791
-7.5 | -0.6096 | 0.0077 | -0.1006 | -79.1688
-7 | -0.5399 | 0.00733 | -0.0971 | -73.6562
-6.5 | -0.4687 | 0.00702 | -0.0943 | -66.7664
-6 | -0.3992 | 0.00673 | -0.0917 | -59.3165
-5.5 | -0.3297 | 0.0065 | -0.0895 | -50.7231
-5 | -0.2602 | 0.00628 | -0.0876 | -41.4331
-4.5 | -0.1918 | 0.00609 | -0.0859 | -31.4943
-4 | -0.1238 | 0.00591 | -0.0844 | -20.9475
-3.5 | -0.0561 | 0.00572 | -0.0831 | -9.8077
-3 | 0.0112 | 0.00558 | -0.0819 | 2.0072
-2.5 | 0.0777 | 0.00548 | -0.0807 | 14.1788
-2 | 0.1432 | 0.0054 | -0.0795 | 26.5185
-1.5 | 0.2065 | 0.00539 | -0.0781 | 38.3117
-1 | 0.269 | 0.0054 | -0.0765 | 49.8148
-0.5 | 0.3323 | 0.00537 | -0.0752 | 61.8808
0 | 0.3956 | 0.00542 | -0.0739 | 72.9889
0.5 | 0.4574 | 0.00548 | -0.0724 | 83.4672
1 | 0.5201 | 0.00551 | -0.071 | 94.392
1.5 | 0.5797 | 0.00564 | -0.069 | 102.7837
2 | 0.6399 | 0.00576 | -0.0671 | 111.0938
2.5 | 0.6996 | 0.00591 | -0.065 | 118.3756
3 | 0.7575 | 0.0061 | -0.0625 | 124.1803
4 | 0.8706 | 0.00647 | -0.0567 | 134.5595
4.5 | 0.9207 | 0.00671 | -0.0524 | 137.2131
5 | 0.9545 | 0.007 | -0.0449 | 136.3571
5.5 | 0.9832 | 0.00702 | -0.0365 | 140.057
6 | 1.016 | 0.00733 | -0.0288 | 138.6085
6.5 | 1.0469 | 0.00769 | -0.0209 | 136.1378

## 129. Re 16M Mach 0.00 (1)
BIGFOIL.COM POLAR EXPORT
GA 30-415
GA 30-415 |  |  |  | Cl Max: | 1.863 | at alpha= | 16.5 | deg
JavaFoil+Calcfoil stall+Eppler ext transition |  |  |  | L/D Max: | 145.797 | at alpha= | 8 | deg
Re: | 16000000 |  |  | Cd Min: | 0.00605 | at alpha= | -3 | deg
Mach: | 0 |  |  | Cl=0 at alpha= | -2.9758 | deg
|  |  |  | @ Cl=0.1, Cd= | 0.0062363
|  |  |  | @ Cl=0.4, Cd= | 0.0062444
|  |  |  | @ Cl=0.6, Cd= | 0.0065807
alpha (deg) | Cl | Cd | Cm | Cl/Cd
-19 | -0.907 | 0.10759 | -0.03 | -8.432
-18.5 | -0.921 | 0.09787 | -0.031 | -9.405
-18 | -0.931 | 0.09018 | -0.032 | -10.323
-17.5 | -0.941 | 0.08155 | -0.033 | -11.543
-17 | -0.952 | 0.07195 | -0.035 | -13.225
-16.5 | -0.958 | 0.06412 | -0.036 | -14.943
-16 | -0.963 | 0.05665 | -0.037 | -16.998
-15.5 | -0.97 | 0.04695 | -0.039 | -20.666
-15 | -0.971 | 0.04058 | -0.04 | -23.919
-14.5 | -0.977 | 0.0318 | -0.042 | -30.72
-14 | -1.002 | 0.01892 | -0.045 | -52.964
-13.5 | -0.996 | 0.01538 | -0.046 | -64.763
-13 | -0.988 | 0.01258 | -0.047 | -78.568
-12.5 | -0.976 | 0.01095 | -0.049 | -89.161
-12 | -0.946 | 0.0104 | -0.049 | -90.973
-11.5 | -0.913 | 0.00941 | -0.05 | -96.992
-11 | -0.876 | 0.00885 | -0.051 | -99.019
-10.5 | -0.836 | 0.00846 | -0.051 | -98.729
-10 | -0.793 | 0.00806 | -0.052 | -98.352
-9.5 | -0.746 | 0.00768 | -0.052 | -97.138
-9 | -0.697 | 0.00729 | -0.053 | -95.664
-8.5 | -0.646 | 0.00698 | -0.054 | -92.616
-8 | -0.593 | 0.00715 | -0.054 | -82.988
-7.5 | -0.539 | 0.00724 | -0.055 | -74.347
-7 | -0.482 | 0.00676 | -0.056 | -71.392
-6.5 | -0.425 | 0.0065 | -0.056 | -65.411
-6 | -0.367 | 0.00671 | -0.057 | -54.602
-5.5 | -0.307 | 0.00654 | -0.058 | -46.98
-5 | -0.247 | 0.00612 | -0.058 | -40.423
-4.5 | -0.187 | 0.00624 | -0.059 | -29.91
-4 | -0.126 | 0.00615 | -0.06 | -20.44
-3.5 | -0.064 | 0.0063 | -0.06 | -10.199
-3 | -0.003 | 0.00605 | -0.061 | -0.426
-2.5 | 0.059 | 0.00619 | -0.061 | 9.574
-2 | 0.121 | 0.00626 | -0.062 | 19.357
-1.5 | 0.183 | 0.00615 | -0.063 | 29.801
-1 | 0.245 | 0.00609 | -0.063 | 40.311
-0.5 | 0.307 | 0.00616 | -0.064 | 49.877
0 | 0.371 | 0.00618 | -0.065 | 60.142
0.5 | 0.434 | 0.00632 | -0.065 | 68.638
1 | 0.496 | 0.00641 | -0.066 | 77.294
1.5 | 0.558 | 0.00654 | -0.067 | 85.229
2 | 0.62 | 0.0066 | -0.068 | 93.842
2.5 | 0.682 | 0.00674 | -0.068 | 101.186
3 | 0.743 | 0.00682 | -0.069 | 108.906
3.5 | 0.805 | 0.0071 | -0.069 | 113.308
4 | 0.866 | 0.0074 | -0.07 | 117.033
4.5 | 0.927 | 0.00778 | -0.071 | 119.163
5 | 0.987 | 0.00806 | -0.071 | 122.526
5.5 | 1.048 | 0.00787 | -0.072 | 133.042
6 | 1.107 | 0.0082 | -0.073 | 135.06
6.5 | 1.166 | 0.00838 | -0.073 | 139.084
7 | 1.225 | 0.00871 | -0.074 | 140.636
7.5 | 1.282 | 0.0091 | -0.075 | 140.85
8 | 1.339 | 0.00919 | -0.075 | 145.797
8.5 | 1.395 | 0.00977 | -0.076 | 142.713
9 | 1.449 | 0.01021 | -0.077 | 141.93
9.5 | 1.501 | 0.0105 | -0.077 | 142.964
10 | 1.551 | 0.011 | -0.078 | 141.084
10.5 | 1.6 | 0.01159 | -0.079 | 138.083
11 | 1.646 | 0.01231 | -0.079 | 133.703
11.5 | 1.69 | 0.01285 | -0.08 | 131.518
12 | 1.731 | 0.01364 | -0.08 | 126.979
12.5 | 1.769 | 0.01428 | -0.081 | 123.873
13 | 1.766 | 0.01638 | -0.08 | 107.766
13.5 | 1.79 | 0.01746 | -0.08 | 102.511
14 | 1.811 | 0.01856 | -0.08 | 97.611
14.5 | 1.829 | 0.01981 | -0.081 | 92.34
15 | 1.842 | 0.02134 | -0.081 | 86.336
15.5 | 1.853 | 0.02293 | -0.081 | 80.799
16 | 1.859 | 0.02482 | -0.081 | 74.901
16.5 | 1.863 | 0.0265 | -0.082 | 70.302
17 | 1.863 | 0.02857 | -0.082 | 65.22
17.5 | 1.859 | 0.03095 | -0.082 | 60.077
18 | 1.853 | 0.03338 | -0.082 | 55.51
18.5 | 1.844 | 0.03584 | -0.082 | 51.437
19 | 1.829 | 0.03928 | -0.083 | 46.571
19.5 | 1.809 | 0.04248 | -0.083 | 42.594
20 | 1.782 | 0.04587 | -0.083 | 38.843

## 130. Re 16M Mach 0.00 (2)
BIGFOIL.COM POLAR EXPORT
GA 30-415
GA 30-415 |  |  |  | Cl Max: | 1.9123 | at alpha= | 20 | deg
XFOIL ncrit=9 |  |  |  | L/D Max: | 156.557 | at alpha= | 8 | deg
Re: | 16000000 |  |  | Cd Min: | 0.04269 | at alpha= | 20 | deg
Mach: | 0 |  |  | Cl=0 at alpha= | -3.0734 | deg
|  |  |  | @ Cl=0.1, Cd= | 0.0051834
|  |  |  | @ Cl=0.4, Cd= | 0.0052285
|  |  |  | @ Cl=0.6, Cd= | 0.0055277
alpha (deg) | Cl | Cd | Cm | Cl/Cd
-20 | -1.6842 | 0.02014 | -0.0956 | -83.6246
-19.5 | -1.6685 | 0.01843 | -0.0921 | -90.5317
-19 | -1.6437 | 0.01721 | -0.0889 | -95.5084
-18.5 | -1.5937 | 0.01605 | -0.09 | -99.296
-18 | -1.5563 | 0.0151 | -0.0881 | -103.0662
-17.5 | -1.4449 | 0.01396 | -0.1007 | -103.5029
-17 | -1.3918 | 0.01339 | -0.1014 | -103.9432
-16.5 | -1.3709 | 0.01299 | -0.0951 | -105.535
-16 | -1.3348 | 0.01248 | -0.0918 | -106.9551
-15.5 | -1.2968 | 0.01187 | -0.0888 | -109.2502
-15 | -1.255 | 0.01136 | -0.0864 | -110.4754
-14.5 | -1.2111 | 0.01087 | -0.0844 | -111.4167
-14 | -1.165 | 0.01042 | -0.0826 | -111.8042
-13.5 | -1.1172 | 0.01003 | -0.0811 | -111.3858
-13 | -1.0688 | 0.00964 | -0.0797 | -110.8714
-12.5 | -1.0197 | 0.00922 | -0.0784 | -110.5965
-12 | -0.9701 | 0.00884 | -0.0771 | -109.7398
-11.5 | -0.9182 | 0.00852 | -0.0762 | -107.77
-11 | -0.8665 | 0.00821 | -0.0753 | -105.542
-10.5 | -0.8144 | 0.00787 | -0.0744 | -103.4816
-10 | -0.7615 | 0.0076 | -0.0737 | -100.1974
-9.5 | -0.7077 | 0.00736 | -0.0731 | -96.1549
-9 | -0.6547 | 0.00711 | -0.0723 | -92.0816
-8.5 | -0.6009 | 0.0069 | -0.0717 | -87.087
-8 | -0.546 | 0.0067 | -0.0712 | -81.4925
-7.5 | -0.4916 | 0.00649 | -0.0707 | -75.7473
-7 | -0.4364 | 0.00634 | -0.0703 | -68.8328
-6.5 | -0.3812 | 0.00614 | -0.0699 | -62.0847
-6 | -0.3257 | 0.00601 | -0.0695 | -54.193
-5.5 | -0.2705 | 0.00587 | -0.0691 | -46.0818
-5 | -0.2147 | 0.00572 | -0.0688 | -37.535
-4.5 | -0.1588 | 0.00558 | -0.0685 | -28.4588
-4 | -0.1033 | 0.00547 | -0.0682 | -18.8848
-3.5 | -0.0477 | 0.00536 | -0.0679 | -8.8993
-3 | 0.0082 | 0.00527 | -0.0676 | 1.556
-2.5 | 0.0634 | 0.00521 | -0.0672 | 12.1689
-2 | 0.1184 | 0.00517 | -0.0668 | 22.9014
-1.5 | 0.1725 | 0.00516 | -0.0662 | 33.4302
-1 | 0.2268 | 0.00517 | -0.0657 | 43.8685
-0.5 | 0.2804 | 0.00518 | -0.065 | 54.1313
0 | 0.3347 | 0.00517 | -0.0645 | 64.7389
0.5 | 0.3892 | 0.00521 | -0.064 | 74.7025
1 | 0.4418 | 0.0053 | -0.0632 | 83.3585
1.5 | 0.495 | 0.00536 | -0.0626 | 92.3507
2 | 0.5481 | 0.00543 | -0.0619 | 100.9392
2.5 | 0.6012 | 0.00553 | -0.0612 | 108.7161
3 | 0.6541 | 0.00564 | -0.0605 | 115.9752
3.5 | 0.7062 | 0.00576 | -0.0597 | 122.6042
4 | 0.7565 | 0.00599 | -0.0585 | 126.2938
4.5 | 0.807 | 0.00614 | -0.0574 | 131.4332
5 | 0.8571 | 0.00629 | -0.0563 | 136.2639
5.5 | 0.9016 | 0.00625 | -0.054 | 144.256
6 | 0.945 | 0.00628 | -0.0515 | 150.4777
6.5 | 0.989 | 0.00654 | -0.0491 | 151.2232
7 | 1.0331 | 0.00675 | -0.0468 | 153.0519
7.5 | 1.0708 | 0.00693 | -0.0431 | 154.5166
8 | 1.146 | 0.00732 | -0.0479 | 156.5574
9 | 1.2813 | 0.00836 | -0.0543 | 153.2656
9.5 | 1.3419 | 0.00887 | -0.056 | 151.2852
10 | 1.3988 | 0.00935 | -0.057 | 149.6043
10.5 | 1.4362 | 0.00971 | -0.0537 | 147.9094
11 | 1.468 | 0.0102 | -0.0495 | 143.9216
11.5 | 1.504 | 0.01074 | -0.0464 | 140.0372
12 | 1.5407 | 0.01132 | -0.0436 | 136.1042
12.5 | 1.5747 | 0.01206 | -0.0406 | 130.5721
13 | 1.6087 | 0.01286 | -0.0379 | 125.0933
13.5 | 1.6418 | 0.01378 | -0.0353 | 119.1437
14 | 1.6721 | 0.01488 | -0.0325 | 112.3723
14.5 | 1.7027 | 0.01605 | -0.0301 | 106.0872
15 | 1.7309 | 0.01741 | -0.0276 | 99.4199
15.5 | 1.7567 | 0.01899 | -0.0251 | 92.5066
16 | 1.7825 | 0.02064 | -0.0229 | 86.3614
16.5 | 1.8028 | 0.0227 | -0.0203 | 79.4185
17 | 1.8263 | 0.02464 | -0.0184 | 74.1193
17.5 | 1.8461 | 0.02692 | -0.0163 | 68.5773
18 | 1.8628 | 0.02952 | -0.0144 | 63.103
18.5 | 1.8799 | 0.03224 | -0.0128 | 58.3096
19 | 1.8951 | 0.03522 | -0.0113 | 53.8075
19.5 | 1.9052 | 0.03877 | -0.01 | 49.1411
20 | 1.9123 | 0.04269 | -0.0088 | 44.795

## 131. Re 16M Mach 0.10 (1)
BIGFOIL.COM POLAR EXPORT
GA 30-415
GA 30-415 |  |  |  | Cl Max: | 1.849 | at alpha= | 16 | deg
JavaFoil+Calcfoil stall+Eppler ext transition |  |  |  | L/D Max: | 144.906 | at alpha= | 8 | deg
Re: | 16000000 |  |  | Cd Min: | 0.00606 | at alpha= | -1 | deg
Mach: | 0.1 |  |  | Cl=0 at alpha= | -2.9762 | deg
|  |  |  | @ Cl=0.1, Cd= | 0.0062329
|  |  |  | @ Cl=0.4, Cd= | 0.00627
|  |  |  | @ Cl=0.6, Cd= | 0.00659
alpha (deg) | Cl | Cd | Cm | Cl/Cd
-19 | -0.865 | 0.11263 | -0.03 | -7.678
-18.5 | -0.88 | 0.10438 | -0.031 | -8.427
-18 | -0.894 | 0.09554 | -0.032 | -9.357
-17.5 | -0.906 | 0.08759 | -0.033 | -10.345
-17 | -0.921 | 0.07643 | -0.034 | -12.046
-16.5 | -0.929 | 0.0689 | -0.035 | -13.485
-16 | -0.937 | 0.06107 | -0.036 | -15.34
-15.5 | -0.943 | 0.05337 | -0.038 | -17.663
-15 | -0.949 | 0.04439 | -0.039 | -21.382
-14.5 | -0.952 | 0.03728 | -0.041 | -25.536
-14 | -0.982 | 0.02135 | -0.044 | -46.007
-13.5 | -0.982 | 0.0166 | -0.046 | -59.181
-13 | -0.978 | 0.01327 | -0.047 | -73.705
-12.5 | -0.965 | 0.01161 | -0.049 | -83.088
-12 | -0.944 | 0.01057 | -0.05 | -89.236
-11.5 | -0.911 | 0.00953 | -0.05 | -95.645
-11 | -0.875 | 0.00901 | -0.051 | -97.164
-10.5 | -0.836 | 0.00856 | -0.051 | -97.724
-10 | -0.794 | 0.00814 | -0.052 | -97.462
-9.5 | -0.748 | 0.00777 | -0.053 | -96.289
-9 | -0.699 | 0.00737 | -0.053 | -94.915
-8.5 | -0.648 | 0.00706 | -0.054 | -91.782
-8 | -0.595 | 0.00715 | -0.055 | -83.262
-7.5 | -0.541 | 0.00734 | -0.055 | -73.663
-7 | -0.484 | 0.00675 | -0.056 | -71.757
-6.5 | -0.427 | 0.00659 | -0.057 | -64.81
-6 | -0.368 | 0.0067 | -0.057 | -54.922
-5.5 | -0.309 | 0.00653 | -0.058 | -47.285
-5 | -0.249 | 0.00614 | -0.058 | -40.49
-4.5 | -0.188 | 0.00628 | -0.059 | -29.893
-4 | -0.126 | 0.00613 | -0.06 | -20.597
-3.5 | -0.065 | 0.00629 | -0.06 | -10.257
-3 | -0.003 | 0.00608 | -0.061 | -0.426
-2.5 | 0.06 | 0.00622 | -0.062 | 9.573
-2 | 0.122 | 0.00624 | -0.062 | 19.511
-1.5 | 0.184 | 0.00607 | -0.063 | 30.342
-1 | 0.247 | 0.00606 | -0.064 | 40.66
-0.5 | 0.309 | 0.00619 | -0.064 | 49.859
0 | 0.373 | 0.00621 | -0.065 | 60.12
0.5 | 0.436 | 0.00635 | -0.066 | 68.62
1 | 0.498 | 0.00639 | -0.066 | 77.931
1.5 | 0.561 | 0.00659 | -0.067 | 85.133
2 | 0.623 | 0.00659 | -0.068 | 94.571
2.5 | 0.685 | 0.00677 | -0.069 | 101.115
3 | 0.747 | 0.00687 | -0.069 | 108.793
3.5 | 0.809 | 0.00715 | -0.07 | 113.051
4 | 0.87 | 0.00744 | -0.071 | 116.878
4.5 | 0.931 | 0.00783 | -0.071 | 118.902
5 | 0.992 | 0.00811 | -0.072 | 122.358
5.5 | 1.053 | 0.00794 | -0.073 | 132.659
6 | 1.113 | 0.00819 | -0.073 | 135.819
6.5 | 1.172 | 0.0084 | -0.074 | 139.487
7 | 1.23 | 0.00881 | -0.075 | 139.715
7.5 | 1.288 | 0.00931 | -0.075 | 138.316
8 | 1.345 | 0.00928 | -0.076 | 144.906
8.5 | 1.401 | 0.00987 | -0.076 | 141.905
9 | 1.455 | 0.01029 | -0.077 | 141.442
9.5 | 1.507 | 0.01077 | -0.078 | 139.979
10 | 1.557 | 0.01111 | -0.078 | 140.162
10.5 | 1.606 | 0.01183 | -0.079 | 135.709
11 | 1.652 | 0.01248 | -0.08 | 132.39
11.5 | 1.695 | 0.01305 | -0.08 | 129.919
12 | 1.736 | 0.01381 | -0.081 | 125.717
12.5 | 1.773 | 0.01459 | -0.082 | 121.549
13 | 1.766 | 0.01671 | -0.08 | 105.698
13.5 | 1.789 | 0.01784 | -0.081 | 100.305
14 | 1.809 | 0.019 | -0.081 | 95.233
14.5 | 1.825 | 0.02031 | -0.081 | 89.843
15 | 1.836 | 0.02193 | -0.081 | 83.724
15.5 | 1.843 | 0.02376 | -0.081 | 77.58
16 | 1.849 | 0.02538 | -0.082 | 72.834
16.5 | 1.849 | 0.02735 | -0.082 | 67.624
17 | 1.845 | 0.02979 | -0.082 | 61.931
17.5 | 1.839 | 0.03219 | -0.082 | 57.117
18 | 1.828 | 0.03497 | -0.082 | 52.278
18.5 | 1.815 | 0.03773 | -0.083 | 48.109
19 | 1.797 | 0.04107 | -0.083 | 43.763
19.5 | 1.771 | 0.04507 | -0.083 | 39.298
20 | 1.74 | 0.04825 | -0.083 | 36.06

## 132. Re 16M Mach 0.10 (2)
BIGFOIL.COM POLAR EXPORT
GA 30-415
GA 30-415 |  |  |  | Cl Max: | 1.9075 | at alpha= | 20 | deg
XFOIL ncrit=9 |  |  |  | L/D Max: | 156.504 | at alpha= | 8 | deg
Re: | 16000000 |  |  | Cd Min: | 0.04537 | at alpha= | 20 | deg
Mach: | 0.1 |  |  | Cl=0 at alpha= | -3.0738 | deg
|  |  |  | @ Cl=0.1, Cd= | 0.0051874
|  |  |  | @ Cl=0.4, Cd= | 0.0052245
|  |  |  | @ Cl=0.6, Cd= | 0.0055316
alpha (deg) | Cl | Cd | Cm | Cl/Cd
-17 | -1.3922 | 0.01374 | -0.1073 | -101.3246
-16.5 | -1.3736 | 0.01326 | -0.1005 | -103.5897
-16 | -1.3428 | 0.01278 | -0.0958 | -105.0704
-15.5 | -1.3043 | 0.01221 | -0.0926 | -106.8223
-15 | -1.263 | 0.01166 | -0.0898 | -108.319
-14.5 | -1.2197 | 0.01113 | -0.0873 | -109.5867
-14 | -1.1743 | 0.01061 | -0.0852 | -110.6786
-13.5 | -1.1265 | 0.01019 | -0.0834 | -110.5496
-13 | -1.0772 | 0.0098 | -0.0819 | -109.9184
-12.5 | -1.0275 | 0.00937 | -0.0804 | -109.6585
-12 | -0.9779 | 0.00895 | -0.0789 | -109.2626
-11.5 | -0.9258 | 0.0086 | -0.0778 | -107.6512
-11 | -0.8733 | 0.0083 | -0.0768 | -105.2169
-10.5 | -0.8207 | 0.00796 | -0.0758 | -103.103
-10 | -0.7675 | 0.00766 | -0.0749 | -100.1958
-9.5 | -0.7132 | 0.00741 | -0.0742 | -96.2483
-9 | -0.6595 | 0.00717 | -0.0733 | -91.9805
-8.5 | -0.6054 | 0.00694 | -0.0726 | -87.2334
-8 | -0.55 | 0.00673 | -0.0721 | -81.7236
-7.5 | -0.4951 | 0.00652 | -0.0715 | -75.9356
-7 | -0.4396 | 0.00636 | -0.071 | -69.1195
-6.5 | -0.3838 | 0.00616 | -0.0705 | -62.3052
-6 | -0.3279 | 0.00603 | -0.0702 | -54.3781
-5 | -0.2162 | 0.00573 | -0.0694 | -37.7312
-4.5 | -0.1599 | 0.00559 | -0.069 | -28.6047
-4 | -0.1039 | 0.00548 | -0.0687 | -18.9599
-3.5 | -0.0479 | 0.00536 | -0.0683 | -8.9366
-3 | 0.0083 | 0.00528 | -0.068 | 1.572
-2.5 | 0.0639 | 0.00522 | -0.0676 | 12.2414
-2 | 0.1192 | 0.00517 | -0.0672 | 23.0561
-1.5 | 0.1736 | 0.00517 | -0.0666 | 33.5783
-1 | 0.2282 | 0.00517 | -0.066 | 44.1393
-0.5 | 0.282 | 0.00518 | -0.0654 | 54.4402
0.5 | 0.3915 | 0.00521 | -0.0644 | 75.144
1 | 0.4444 | 0.0053 | -0.0635 | 83.8491
1.5 | 0.4978 | 0.00537 | -0.0628 | 92.7002
2 | 0.5512 | 0.00544 | -0.0621 | 101.3235
2.5 | 0.6045 | 0.00554 | -0.0614 | 109.1155
3 | 0.6577 | 0.00565 | -0.0607 | 116.4071
3.5 | 0.7102 | 0.00577 | -0.0598 | 123.0849
4 | 0.7606 | 0.006 | -0.0586 | 126.7667
4.5 | 0.8114 | 0.00615 | -0.0574 | 131.935
5 | 0.8617 | 0.00631 | -0.0562 | 136.561
5.5 | 0.9061 | 0.00627 | -0.0538 | 144.5136
6 | 0.9496 | 0.0063 | -0.0512 | 150.7302
6.5 | 0.9936 | 0.00657 | -0.0488 | 151.2329
7 | 1.0373 | 0.00679 | -0.0462 | 152.7688
7.5 | 1.0743 | 0.00696 | -0.0423 | 154.3534
8 | 1.155 | 0.00738 | -0.0481 | 156.5041
8.5 | 1.2397 | 0.00795 | -0.055 | 155.9371
9 | 1.2891 | 0.00845 | -0.054 | 152.5562
9.5 | 1.3494 | 0.00896 | -0.0555 | 150.6027
10 | 1.4055 | 0.00944 | -0.0561 | 148.8877
10.5 | 1.4384 | 0.00981 | -0.0517 | 146.6259
11 | 1.4727 | 0.01033 | -0.048 | 142.5653
11.5 | 1.5088 | 0.01091 | -0.0448 | 138.2951
12 | 1.5459 | 0.01153 | -0.042 | 134.0763
12.5 | 1.5806 | 0.0123 | -0.0391 | 128.5041
13 | 1.614 | 0.01318 | -0.0362 | 122.4583
13.5 | 1.6467 | 0.01417 | -0.0334 | 116.2103
14 | 1.677 | 0.01536 | -0.0307 | 109.1797
14.5 | 1.7062 | 0.01668 | -0.028 | 102.2902
15 | 1.7356 | 0.01807 | -0.0256 | 96.0487
15.5 | 1.7608 | 0.01976 | -0.023 | 89.1093
16 | 1.7871 | 0.02147 | -0.0208 | 83.2371
16.5 | 1.8054 | 0.02376 | -0.0181 | 75.9848
17 | 1.8289 | 0.02582 | -0.0162 | 70.8327
17.5 | 1.8465 | 0.02837 | -0.014 | 65.0864
18 | 1.8626 | 0.03119 | -0.0121 | 59.7179
18.5 | 1.8799 | 0.03401 | -0.0105 | 55.2749
19 | 1.8951 | 0.03712 | -0.0091 | 51.0533
19.5 | 1.902 | 0.04113 | -0.0078 | 46.2436
20 | 1.9075 | 0.04537 | -0.0067 | 42.0432

## 133. Re 16M Mach 0.25 (1)
BIGFOIL.COM POLAR EXPORT
GA 30-415
GA 30-415 |  |  |  | Cl Max: | 1.781 | at alpha= | 14.5 | deg
JavaFoil+Calcfoil stall+Eppler ext transition |  |  |  | L/D Max: | 141.167 | at alpha= | 8 | deg
Re: | 16000000 |  |  | Cd Min: | 0.00619 | at alpha= | -1.5 | deg
Mach: | 0.25 |  |  | Cl=0 at alpha= | -2.9766 | deg
|  |  |  | @ Cl=0.1, Cd= | 0.0063122
|  |  |  | @ Cl=0.4, Cd= | 0.0063125
|  |  |  | @ Cl=0.6, Cd= | 0.0067063
alpha (deg) | Cl | Cd | Cm | Cl/Cd
-17 | -0.669 | 0.10975 | -0.03 | -6.094
-16.5 | -0.703 | 0.10133 | -0.031 | -6.934
-16 | -0.735 | 0.09072 | -0.033 | -8.101
-15.5 | -0.764 | 0.07967 | -0.034 | -9.595
-15 | -0.787 | 0.07206 | -0.036 | -10.922
-14.5 | -0.807 | 0.06341 | -0.037 | -12.731
-14 | -0.828 | 0.05155 | -0.039 | -16.06
-13.5 | -0.841 | 0.04273 | -0.041 | -19.69
-13 | -0.865 | 0.02902 | -0.044 | -29.794
-12.5 | -0.89 | 0.01785 | -0.048 | -49.867
-12 | -0.895 | 0.01341 | -0.05 | -66.724
-11.5 | -0.89 | 0.01111 | -0.051 | -80.112
-11 | -0.866 | 0.00981 | -0.052 | -88.25
-10.5 | -0.834 | 0.00922 | -0.053 | -90.457
-10 | -0.796 | 0.00861 | -0.053 | -92.448
-9.5 | -0.754 | 0.00821 | -0.054 | -91.841
-9 | -0.708 | 0.00769 | -0.055 | -92.045
-8.5 | -0.658 | 0.00736 | -0.055 | -89.462
-8 | -0.606 | 0.00745 | -0.056 | -81.323
-7.5 | -0.552 | 0.00752 | -0.057 | -73.372
-7 | -0.495 | 0.00689 | -0.057 | -71.85
-6.5 | -0.437 | 0.00668 | -0.058 | -65.37
-6 | -0.377 | 0.00684 | -0.059 | -55.107
-5.5 | -0.316 | 0.00665 | -0.059 | -47.587
-5 | -0.255 | 0.00623 | -0.06 | -40.945
-4.5 | -0.192 | 0.0063 | -0.061 | -30.573
-4 | -0.13 | 0.00644 | -0.061 | -20.117
-3.5 | -0.066 | 0.00636 | -0.062 | -10.411
-3 | -0.003 | 0.00637 | -0.063 | -0.418
-2.5 | 0.061 | 0.0063 | -0.063 | 9.711
-2 | 0.125 | 0.00632 | -0.064 | 19.816
-1.5 | 0.189 | 0.00619 | -0.065 | 30.546
-1 | 0.253 | 0.00619 | -0.066 | 40.923
-0.5 | 0.317 | 0.00621 | -0.066 | 51.05
0 | 0.384 | 0.00629 | -0.067 | 60.995
0.5 | 0.448 | 0.00638 | -0.068 | 70.14
1 | 0.512 | 0.00654 | -0.068 | 78.223
1.5 | 0.576 | 0.00668 | -0.069 | 86.16
2 | 0.64 | 0.00675 | -0.07 | 94.847
2.5 | 0.704 | 0.0069 | -0.07 | 102.032
3 | 0.767 | 0.00714 | -0.071 | 107.491
3.5 | 0.831 | 0.00745 | -0.072 | 111.51
4 | 0.894 | 0.00777 | -0.072 | 115.059
4.5 | 0.956 | 0.00804 | -0.073 | 119.007
5 | 1.019 | 0.00834 | -0.074 | 122.174
5.5 | 1.081 | 0.00822 | -0.075 | 131.42
6 | 1.142 | 0.00849 | -0.075 | 134.509
6.5 | 1.202 | 0.00872 | -0.076 | 137.936
7 | 1.262 | 0.00934 | -0.077 | 135.15
7.5 | 1.321 | 0.00972 | -0.077 | 135.903
8 | 1.379 | 0.00977 | -0.078 | 141.167
8.5 | 1.435 | 0.01039 | -0.079 | 138.072
9 | 1.489 | 0.0109 | -0.079 | 136.565
9.5 | 1.54 | 0.01143 | -0.08 | 134.798
10 | 1.59 | 0.01184 | -0.081 | 134.249
10.5 | 1.637 | 0.01268 | -0.081 | 129.07
11 | 1.68 | 0.01345 | -0.082 | 124.877
11.5 | 1.72 | 0.01409 | -0.083 | 122.034
12 | 1.718 | 0.01651 | -0.081 | 104.11
12.5 | 1.742 | 0.01769 | -0.082 | 98.503
13 | 1.761 | 0.01886 | -0.082 | 93.365
13.5 | 1.773 | 0.02034 | -0.082 | 87.18
14 | 1.78 | 0.02193 | -0.082 | 81.171
14.5 | 1.781 | 0.0239 | -0.082 | 74.516
15 | 1.778 | 0.02583 | -0.083 | 68.817
15.5 | 1.767 | 0.02825 | -0.083 | 62.573
16 | 1.751 | 0.03077 | -0.083 | 56.901
16.5 | 1.729 | 0.03368 | -0.083 | 51.343
17 | 1.7 | 0.03691 | -0.083 | 46.058
17.5 | 1.665 | 0.04087 | -0.083 | 40.731
18 | 1.622 | 0.04547 | -0.083 | 35.682
18.5 | 1.573 | 0.05107 | -0.083 | 30.811
19 | 1.521 | 0.05618 | -0.083 | 27.08
19.5 | 1.453 | 0.06457 | -0.082 | 22.498

## 134. Re 16M Mach 0.25 (2)
BIGFOIL.COM POLAR EXPORT
GA 30-415
GA 30-415 |  |  |  | Cl Max: | 1.8753 | at alpha= | 19.5 | deg
XFOIL ncrit=9 |  |  |  | L/D Max: | 155.614 | at alpha= | 8 | deg
Re: | 16000000 |  |  | Cd Min: | 0.06137 | at alpha= | 20 | deg
Mach: | 0.25 |  |  | Cl=0 at alpha= | -3.0749 | deg
|  |  |  | @ Cl=0.1, Cd= | 0.0052264
|  |  |  | @ Cl=0.4, Cd= | 0.0052378
|  |  |  | @ Cl=0.6, Cd= | 0.0055538
alpha (deg) | Cl | Cd | Cm | Cl/Cd
-16.5 | -1.3699 | 0.01565 | -0.1323 | -87.5335
-16 | -1.3502 | 0.01476 | -0.1252 | -91.477
-15.5 | -1.3297 | 0.01388 | -0.1178 | -95.7997
-15 | -1.3058 | 0.01323 | -0.1103 | -98.6999
-14.5 | -1.265 | 0.01256 | -0.1057 | -100.7166
-14 | -1.2198 | 0.01194 | -0.1019 | -102.1608
-13.5 | -1.1726 | 0.01134 | -0.0983 | -103.4039
-13 | -1.125 | 0.01067 | -0.095 | -105.4358
-12.5 | -1.074 | 0.01012 | -0.0922 | -106.1265
-12 | -1.0207 | 0.00968 | -0.0898 | -105.4442
-11.5 | -0.9666 | 0.00921 | -0.0876 | -104.9511
-11 | -0.9128 | 0.00877 | -0.0855 | -104.0821
-10.5 | -0.8567 | 0.00839 | -0.0838 | -102.1097
-10 | -0.8004 | 0.00807 | -0.0822 | -99.1822
-9.5 | -0.7442 | 0.00769 | -0.0807 | -96.775
-9 | -0.6874 | 0.00743 | -0.0793 | -92.5168
-8.5 | -0.6305 | 0.00717 | -0.078 | -87.9358
-8 | -0.5731 | 0.00691 | -0.077 | -82.9378
-7.5 | -0.5148 | 0.0067 | -0.0761 | -76.8358
-7 | -0.4573 | 0.00648 | -0.0751 | -70.571
-6.5 | -0.3987 | 0.0063 | -0.0744 | -63.2857
-6 | -0.3406 | 0.00611 | -0.0737 | -55.7447
-5.5 | -0.2825 | 0.00597 | -0.073 | -47.3199
-5 | -0.2241 | 0.00582 | -0.0725 | -38.5052
-4.5 | -0.1656 | 0.00566 | -0.072 | -29.258
-4 | -0.1076 | 0.00553 | -0.0714 | -19.4575
-3.5 | -0.0494 | 0.00542 | -0.0709 | -9.1144
-3 | 0.0087 | 0.00532 | -0.0705 | 1.6353
-2.5 | 0.0662 | 0.00525 | -0.07 | 12.6095
-2 | 0.1234 | 0.00521 | -0.0694 | 23.6852
-1.5 | 0.1795 | 0.00521 | -0.0687 | 34.453
-1 | 0.2357 | 0.00519 | -0.068 | 45.4143
-0.5 | 0.2911 | 0.0052 | -0.0672 | 55.9808
0 | 0.3476 | 0.00521 | -0.0666 | 66.7179
0.5 | 0.4041 | 0.00524 | -0.066 | 77.1183
1 | 0.4585 | 0.00533 | -0.065 | 86.0225
1.5 | 0.5132 | 0.0054 | -0.0641 | 95.037
2 | 0.5682 | 0.00549 | -0.0633 | 103.4973
2.5 | 0.623 | 0.0056 | -0.0624 | 111.25
3 | 0.6775 | 0.00571 | -0.0614 | 118.6515
3.5 | 0.7316 | 0.00583 | -0.0604 | 125.4889
4 | 0.7832 | 0.00608 | -0.0589 | 128.8158
4.5 | 0.8349 | 0.00624 | -0.0574 | 133.7981
5 | 0.8859 | 0.00641 | -0.0558 | 138.2059
5.5 | 0.9298 | 0.0064 | -0.0527 | 145.2812
6 | 0.9733 | 0.00644 | -0.0495 | 151.1335
6.5 | 1.0166 | 0.00672 | -0.0463 | 151.2798
7 | 1.0567 | 0.00696 | -0.0424 | 151.8247
7.5 | 1.0815 | 0.00708 | -0.0351 | 152.7542
8 | 1.2029 | 0.00773 | -0.049 | 155.6145
8.5 | 1.2612 | 0.00831 | -0.0492 | 151.769
9 | 1.3263 | 0.00888 | -0.0508 | 149.3581
9.5 | 1.3866 | 0.00944 | -0.0514 | 146.8856
10 | 1.422 | 0.00998 | -0.047 | 142.485
10.5 | 1.4606 | 0.01056 | -0.0433 | 138.3144
11 | 1.4993 | 0.01123 | -0.0399 | 133.5085
11.5 | 1.536 | 0.01207 | -0.0365 | 127.2577
12 | 1.5715 | 0.01304 | -0.0331 | 120.5138
12.5 | 1.608 | 0.01407 | -0.0301 | 114.2857
13 | 1.6415 | 0.01534 | -0.0269 | 107.0078
13.5 | 1.6712 | 0.01689 | -0.0237 | 98.9461
14 | 1.7014 | 0.01853 | -0.0207 | 91.8187
14.5 | 1.7297 | 0.02034 | -0.0178 | 85.0393
15 | 1.7537 | 0.02252 | -0.0148 | 77.873
15.5 | 1.7784 | 0.02475 | -0.0121 | 71.8545
16 | 1.7975 | 0.0275 | -0.0094 | 65.3636
16.5 | 1.8199 | 0.03013 | -0.0071 | 60.4016
17 | 1.839 | 0.03317 | -0.005 | 55.4417
17.5 | 1.8473 | 0.03718 | -0.0029 | 49.6853
18 | 1.8625 | 0.04083 | -0.0013 | 45.616
18.5 | 1.8713 | 0.04513 | 0.0002 | 41.4647
19 | 1.8743 | 0.05017 | 0.0012 | 37.359
19.5 | 1.8753 | 0.05548 | 0.002 | 33.8014
20 | 1.8732 | 0.06137 | 0.0022 | 30.5231

## 135. Re 16M Mach 0.50 (1)
BIGFOIL.COM POLAR EXPORT
GA 30-415
GA 30-415 |  |  |  | Cl Max: | 1.607 | at alpha= | 10 | deg
JavaFoil+Calcfoil stall+Eppler ext transition |  |  |  | L/D Max: | 124.864 | at alpha= | 6.5 | deg
Re: | 16000000 |  |  | Cd Min: | 0.0065 | at alpha= | -3.5 | deg
Mach: | 0.5 |  |  | Cl=0 at alpha= | -2.9789 | deg
|  |  |  | @ Cl=0.1, Cd= | 0.00667
|  |  |  | @ Cl=0.4, Cd= | 0.0067013
|  |  |  | @ Cl=0.6, Cd= | 0.0070278
alpha (deg) | Cl | Cd | Cm | Cl/Cd
-20 | -0.978 | 0.18738 | -0.03 | -5.22
-19.5 | -0.95 | 0.17056 | -0.03 | -5.571
-19 | -0.922 | 0.16759 | -0.03 | -5.501
-18.5 | -0.893 | 0.16311 | -0.03 | -5.475
-18 | -0.864 | 0.15907 | -0.03 | -5.431
-17.5 | -0.835 | 0.15523 | -0.03 | -5.376
-17 | -0.806 | 0.142 | -0.03 | -5.679
-16.5 | -0.778 | 0.13492 | -0.031 | -5.769
-16 | -0.752 | 0.12251 | -0.032 | -6.14
-15.5 | -0.726 | 0.11194 | -0.033 | -6.487
-15 | -0.698 | 0.1042 | -0.034 | -6.7
-14.5 | -0.669 | 0.09954 | -0.034 | -6.721
-14 | -0.64 | 0.09436 | -0.034 | -6.785
-13.5 | -0.61 | 0.09106 | -0.033 | -6.696
-13 | -0.58 | 0.08784 | -0.033 | -6.603
-12.5 | -0.55 | 0.08548 | -0.032 | -6.436
-12 | -0.521 | 0.08269 | -0.032 | -6.294
-11.5 | -0.494 | 0.07845 | -0.034 | -6.301
-11 | -0.467 | 0.07018 | -0.036 | -6.657
-10.5 | -0.437 | 0.06679 | -0.035 | -6.55
-10 | -0.415 | 0.05483 | -0.041 | -7.576
-9.5 | -0.377 | 0.06352 | -0.033 | -5.941
-9 | -0.368 | 0.03885 | -0.048 | -9.468
-8.5 | -0.579 | 0.01336 | -0.059 | -43.305
-8 | -0.603 | 0.00917 | -0.063 | -65.824
-7.5 | -0.574 | 0.00811 | -0.063 | -70.692
-7 | -0.528 | 0.0081 | -0.064 | -65.092
-6.5 | -0.473 | 0.00767 | -0.065 | -61.613
-6 | -0.412 | 0.00722 | -0.066 | -57.068
-5.5 | -0.348 | 0.00697 | -0.066 | -49.949
-5 | -0.282 | 0.0067 | -0.067 | -42.102
-4.5 | -0.214 | 0.00689 | -0.068 | -31.009
-4 | -0.144 | 0.00659 | -0.069 | -21.861
-3.5 | -0.074 | 0.0065 | -0.069 | -11.349
-3 | -0.003 | 0.00652 | -0.07 | -0.455
-2.5 | 0.068 | 0.00663 | -0.071 | 10.291
-2 | 0.14 | 0.00672 | -0.072 | 20.783
-1.5 | 0.211 | 0.00676 | -0.072 | 31.28
-1 | 0.283 | 0.00652 | -0.073 | 43.38
-0.5 | 0.354 | 0.00664 | -0.074 | 53.381
0 | 0.429 | 0.00674 | -0.075 | 63.596
0.5 | 0.5 | 0.0068 | -0.076 | 73.587
1 | 0.572 | 0.00687 | -0.076 | 83.174
1.5 | 0.643 | 0.00727 | -0.077 | 88.441
2 | 0.714 | 0.00748 | -0.078 | 95.551
2.5 | 0.785 | 0.00762 | -0.079 | 103.087
3 | 0.856 | 0.00789 | -0.079 | 108.537
3.5 | 0.926 | 0.00838 | -0.08 | 110.491
4 | 0.996 | 0.00873 | -0.081 | 114.061
4.5 | 1.066 | 0.00924 | -0.082 | 115.35
5 | 1.134 | 0.0097 | -0.082 | 116.839
5.5 | 1.201 | 0.01015 | -0.083 | 118.356
6 | 1.268 | 0.01073 | -0.084 | 118.142
6.5 | 1.332 | 0.01067 | -0.085 | 124.864
7 | 1.394 | 0.01129 | -0.086 | 123.499
7.5 | 1.454 | 0.01195 | -0.086 | 121.658
8 | 1.512 | 0.01273 | -0.087 | 118.779
8.5 | 1.562 | 0.01346 | -0.088 | 116.062
9 | 1.573 | 0.01585 | -0.086 | 99.226
9.5 | 1.597 | 0.01725 | -0.087 | 92.605
10 | 1.607 | 0.01951 | -0.087 | 82.384
10.5 | 1.595 | 0.02212 | -0.087 | 72.128
11 | 1.539 | 0.02546 | -0.087 | 60.433
11.5 | 1.368 | 0.03023 | -0.087 | 45.265
12 | 0.988 | 0.03903 | -0.085 | 25.322
12.5 | 1.013 | 0.04285 | -0.085 | 23.642
13 | 0.963 | 0.08295 | -0.072 | 11.609
13.5 | 1.053 | 0.05457 | -0.083 | 19.293
14 | 1.075 | 0.06107 | -0.082 | 17.601
14.5 | 1.085 | 0.07427 | -0.08 | 14.603
15 | 1.082 | 0.09724 | -0.075 | 11.129

## 136. Re 16M Mach 0.50 (2)
BIGFOIL.COM POLAR EXPORT
GA 30-415
GA 30-415 |  |  |  | Cl Max: | 1.816 | at alpha= | 15.5 | deg
XFOIL ncrit=9 |  |  |  | L/D Max: | 141.157 | at alpha= | 6 | deg
Re: | 16000000 |  |  | Cd Min: | 0.15272 | at alpha= | 20 | deg
Mach: | 0.5 |  |  | Cl=0 at alpha= | -3.0754 | deg
|  |  |  | @ Cl=0.1, Cd= | 0.0054019
|  |  |  | @ Cl=0.4, Cd= | 0.0053746
|  |  |  | @ Cl=0.6, Cd= | 0.0056422
alpha (deg) | Cl | Cd | Cm | Cl/Cd
-11 | -0.6953 | 0.02481 | -0.1634 | -28.025
-10.5 | -0.7277 | 0.0199 | -0.1586 | -36.5678
-10 | -0.7641 | 0.01659 | -0.1463 | -46.0579
-9.5 | -0.7882 | 0.01391 | -0.1318 | -56.6643
-8.5 | -0.7538 | 0.00842 | -0.1089 | -89.5249
-8 | -0.6844 | 0.00791 | -0.104 | -86.5234
-7.5 | -0.613 | 0.00752 | -0.1001 | -81.516
-7 | -0.5419 | 0.00716 | -0.0968 | -75.6844
-6.5 | -0.4713 | 0.00689 | -0.0939 | -68.4035
-6 | -0.4009 | 0.0066 | -0.0915 | -60.7424
-5.5 | -0.3309 | 0.00638 | -0.0893 | -51.8652
-5 | -0.2621 | 0.00617 | -0.0874 | -42.4797
-4.5 | -0.1929 | 0.00597 | -0.0858 | -32.3116
-4 | -0.1245 | 0.0058 | -0.0843 | -21.4655
-3.5 | -0.0574 | 0.00564 | -0.0829 | -10.1773
-3 | 0.0102 | 0.00551 | -0.0818 | 1.8512
-2.5 | 0.0762 | 0.00542 | -0.0805 | 14.059
-2 | 0.1419 | 0.00537 | -0.0793 | 26.4246
-1.5 | 0.2053 | 0.00537 | -0.0779 | 38.2309
-1 | 0.2686 | 0.00536 | -0.0765 | 50.1119
0 | 0.3952 | 0.00537 | -0.0739 | 73.594
0.5 | 0.4578 | 0.00543 | -0.0724 | 84.3094
1 | 0.5201 | 0.0055 | -0.071 | 94.5636
1.5 | 0.5808 | 0.00559 | -0.0692 | 103.8998
2 | 0.6397 | 0.00575 | -0.0671 | 111.2522
2.5 | 0.7003 | 0.00586 | -0.0651 | 119.5051
3 | 0.7601 | 0.00602 | -0.063 | 126.2625
3.5 | 0.8177 | 0.0062 | -0.0603 | 131.8871
4 | 0.8742 | 0.00639 | -0.0574 | 136.8075
5 | 0.9608 | 0.00692 | -0.046 | 138.8439
5.5 | 1.0005 | 0.00722 | -0.0396 | 138.5734
6 | 1.0248 | 0.00726 | -0.0304 | 141.157
6.5 | 1.0595 | 0.00766 | -0.0232 | 138.3159
7 | 1.0846 | 0.00808 | -0.0142 | 134.2327
7.5 | 1.2802 | 0.00921 | -0.0387 | 139.0011
8.5 | 1.3981 | 0.0113 | -0.0339 | 123.7257
9 | 1.4407 | 0.01262 | -0.029 | 114.1601
9.5 | 1.4825 | 0.01417 | -0.0243 | 104.6224
10 | 1.5269 | 0.01577 | -0.0199 | 96.8231
10.5 | 1.5676 | 0.01767 | -0.0154 | 88.7153
11 | 1.6061 | 0.01982 | -0.0109 | 81.0343
11.5 | 1.6449 | 0.02206 | -0.0064 | 74.5648
12 | 1.6765 | 0.02488 | -0.0019 | 67.3834
12.5 | 1.7075 | 0.0279 | 0.0024 | 61.2007
13 | 1.7353 | 0.03131 | 0.0066 | 55.4232
13.5 | 1.7599 | 0.03514 | 0.0105 | 50.0825
14 | 1.7829 | 0.03925 | 0.0141 | 45.4242
14.5 | 1.8005 | 0.04394 | 0.0175 | 40.9763
15 | 1.8125 | 0.0492 | 0.0204 | 36.8394
15.5 | 1.816 | 0.05533 | 0.0228 | 32.8213
16 | 1.8 | 0.06313 | 0.0239 | 28.5126
16.5 | 1.7733 | 0.07211 | 0.0237 | 24.5916
17 | 1.7378 | 0.08216 | 0.022 | 21.1514
17.5 | 1.6948 | 0.09321 | 0.0188 | 18.1826
18 | 1.6528 | 0.10453 | 0.0146 | 15.8117
18.5 | 1.6131 | 0.11612 | 0.0094 | 13.8917
19 | 1.5714 | 0.12823 | 0.0032 | 12.2545
19.5 | 1.5338 | 0.14047 | -0.004 | 10.9191
20 | 1.4992 | 0.15272 | -0.0118 | 9.8167

## 137. Re 18M Mach 0.00 (1)
BIGFOIL.COM POLAR EXPORT
GA 30-415
GA 30-415 |  |  |  | Cl Max: | 1.865 | at alpha= | 16.5 | deg
JavaFoil+Calcfoil stall+Eppler ext transition |  |  |  | L/D Max: | 146.514 | at alpha= | 8.5 | deg
Re: | 18000000 |  |  | Cd Min: | 0.00604 | at alpha= | -1 | deg
Mach: | 0 |  |  | Cl=0 at alpha= | -2.9758 | deg
|  |  |  | @ Cl=0.1, Cd= | 0.0061836
|  |  |  | @ Cl=0.4, Cd= | 0.0061668
|  |  |  | @ Cl=0.6, Cd= | 0.0065371
alpha (deg) | Cl | Cd | Cm | Cl/Cd
-18.5 | -0.921 | 0.09669 | -0.031 | -9.53
-18 | -0.932 | 0.08907 | -0.032 | -10.462
-17.5 | -0.942 | 0.08018 | -0.034 | -11.754
-17 | -0.955 | 0.06923 | -0.035 | -13.789
-16.5 | -0.961 | 0.06178 | -0.036 | -15.561
-16 | -0.967 | 0.05421 | -0.037 | -17.833
-15.5 | -0.97 | 0.04692 | -0.039 | -20.678
-15 | -0.975 | 0.03818 | -0.04 | -25.547
-14.5 | -0.99 | 0.02697 | -0.042 | -36.721
-14 | -0.999 | 0.01921 | -0.044 | -52.015
-13.5 | -1 | 0.01453 | -0.046 | -68.822
-13 | -0.989 | 0.01244 | -0.047 | -79.453
-12.5 | -0.976 | 0.01084 | -0.049 | -90.088
-12 | -0.946 | 0.01064 | -0.049 | -88.947
-11.5 | -0.913 | 0.00918 | -0.05 | -99.489
-11 | -0.876 | 0.00879 | -0.051 | -99.624
-10.5 | -0.836 | 0.00831 | -0.051 | -100.598
-10 | -0.793 | 0.00791 | -0.052 | -100.26
-9.5 | -0.746 | 0.00752 | -0.052 | -99.281
-9 | -0.697 | 0.00723 | -0.053 | -96.427
-8.5 | -0.646 | 0.00683 | -0.054 | -94.57
-8 | -0.593 | 0.00706 | -0.054 | -84.055
-7.5 | -0.539 | 0.0068 | -0.055 | -79.255
-7 | -0.482 | 0.00665 | -0.056 | -72.599
-6.5 | -0.425 | 0.00639 | -0.056 | -66.518
-6 | -0.367 | 0.00673 | -0.057 | -54.46
-5.5 | -0.307 | 0.00639 | -0.058 | -48.106
-5 | -0.247 | 0.0061 | -0.058 | -40.575
-4.5 | -0.187 | 0.00618 | -0.059 | -30.215
-4 | -0.126 | 0.0061 | -0.06 | -20.581
-3.5 | -0.064 | 0.00621 | -0.06 | -10.345
-3 | -0.003 | 0.0062 | -0.061 | -0.416
-2.5 | 0.059 | 0.00621 | -0.061 | 9.549
-2 | 0.121 | 0.00617 | -0.062 | 19.665
-1.5 | 0.183 | 0.00617 | -0.063 | 29.687
-1 | 0.245 | 0.00604 | -0.064 | 40.586
-0.5 | 0.307 | 0.00608 | -0.064 | 50.541
0 | 0.371 | 0.00613 | -0.065 | 60.585
0.5 | 0.434 | 0.00621 | -0.066 | 69.824
1 | 0.496 | 0.00628 | -0.066 | 78.892
1.5 | 0.558 | 0.00651 | -0.067 | 85.664
2 | 0.62 | 0.00655 | -0.068 | 94.656
2.5 | 0.682 | 0.00667 | -0.068 | 102.15
3 | 0.743 | 0.00684 | -0.069 | 108.604
3.5 | 0.805 | 0.00713 | -0.07 | 112.925
4 | 0.866 | 0.00741 | -0.07 | 116.78
4.5 | 0.927 | 0.00773 | -0.071 | 119.965
5 | 0.987 | 0.00799 | -0.071 | 123.597
5.5 | 1.048 | 0.0082 | -0.072 | 127.765
6 | 1.107 | 0.00809 | -0.073 | 136.793
6.5 | 1.166 | 0.00828 | -0.073 | 140.851
7 | 1.225 | 0.00865 | -0.074 | 141.62
7.5 | 1.282 | 0.00917 | -0.075 | 139.836
8 | 1.339 | 0.00943 | -0.075 | 142.02
8.5 | 1.395 | 0.00952 | -0.076 | 146.514
9 | 1.449 | 0.00991 | -0.077 | 146.135
9.5 | 1.501 | 0.01053 | -0.077 | 142.533
10 | 1.551 | 0.01097 | -0.078 | 141.363
10.5 | 1.6 | 0.01142 | -0.079 | 140.095
11 | 1.646 | 0.01216 | -0.079 | 135.372
11.5 | 1.69 | 0.01282 | -0.08 | 131.847
12 | 1.731 | 0.01332 | -0.081 | 129.952
12.5 | 1.769 | 0.01414 | -0.081 | 125.122
13 | 1.772 | 0.01588 | -0.08 | 111.602
13.5 | 1.792 | 0.01708 | -0.08 | 104.917
14 | 1.814 | 0.01826 | -0.081 | 99.32
14.5 | 1.831 | 0.01936 | -0.081 | 94.607
15 | 1.845 | 0.02074 | -0.081 | 88.98
15.5 | 1.855 | 0.02241 | -0.081 | 82.783
16 | 1.861 | 0.02413 | -0.081 | 77.148
16.5 | 1.865 | 0.02594 | -0.082 | 71.892
17 | 1.865 | 0.028 | -0.082 | 66.61
17.5 | 1.861 | 0.03027 | -0.082 | 61.489
18 | 1.855 | 0.03277 | -0.082 | 56.599
18.5 | 1.845 | 0.03523 | -0.083 | 52.382
19 | 1.832 | 0.0382 | -0.083 | 47.962
19.5 | 1.812 | 0.04124 | -0.083 | 43.942
20 | 1.785 | 0.04454 | -0.083 | 40.064

## 138. Re 18M Mach 0.00 (2)
BIGFOIL.COM POLAR EXPORT
GA 30-415
GA 30-415 |  |  |  | Cl Max: | 1.9247 | at alpha= | 20 | deg
XFOIL ncrit=9 |  |  |  | L/D Max: | 157.287 | at alpha= | 8.5 | deg
Re: | 18000000 |  |  | Cd Min: | 0.04157 | at alpha= | 20 | deg
Mach: | 0 |  |  | Cl=0 at alpha= | -3.0676 | deg
|  |  |  | @ Cl=0.1, Cd= | 0.0051732
|  |  |  | @ Cl=0.4, Cd= | 0.0052219
|  |  |  | @ Cl=0.6, Cd= | 0.0054871
alpha (deg) | Cl | Cd | Cm | Cl/Cd
-20 | -1.6949 | 0.01957 | -0.0948 | -86.6071
-19.5 | -1.6773 | 0.01801 | -0.0913 | -93.1316
-19 | -1.6388 | 0.01678 | -0.0906 | -97.6639
-18.5 | -1.6129 | 0.01577 | -0.0868 | -102.2765
-18 | -1.5243 | 0.01449 | -0.0952 | -105.1967
-17.5 | -1.4209 | 0.01354 | -0.1062 | -104.9409
-16.5 | -1.3794 | 0.0127 | -0.0938 | -108.6142
-16 | -1.341 | 0.01221 | -0.0909 | -109.828
-15.5 | -1.3014 | 0.01169 | -0.0881 | -111.3259
-15 | -1.2586 | 0.01118 | -0.0859 | -112.576
-14.5 | -1.2146 | 0.01069 | -0.0838 | -113.6202
-14 | -1.1687 | 0.01022 | -0.082 | -114.3542
-13.5 | -1.1208 | 0.00983 | -0.0805 | -114.0183
-13 | -1.0714 | 0.00946 | -0.0793 | -113.2558
-12.5 | -1.0221 | 0.00908 | -0.078 | -112.5661
-12 | -0.9721 | 0.00867 | -0.0768 | -112.1223
-11.5 | -0.9207 | 0.00835 | -0.0759 | -110.2635
-11 | -0.8684 | 0.00807 | -0.075 | -107.6084
-10.5 | -0.8161 | 0.00775 | -0.0742 | -105.3032
-10 | -0.7634 | 0.00747 | -0.0734 | -102.1954
-9.5 | -0.7098 | 0.00724 | -0.0727 | -98.0387
-9 | -0.6561 | 0.00701 | -0.0721 | -93.5949
-8.5 | -0.6022 | 0.00678 | -0.0714 | -88.8201
-8 | -0.5476 | 0.00661 | -0.0709 | -82.8442
-7.5 | -0.4928 | 0.00639 | -0.0705 | -77.1205
-7 | -0.4376 | 0.00622 | -0.0701 | -70.3537
-6.5 | -0.3825 | 0.00607 | -0.0696 | -63.0148
-6 | -0.327 | 0.00593 | -0.0693 | -55.1433
-5.5 | -0.2712 | 0.00577 | -0.069 | -47.0017
-5 | -0.2156 | 0.00564 | -0.0687 | -38.227
-4.5 | -0.16 | 0.00553 | -0.0683 | -28.9331
-4 | -0.1039 | 0.0054 | -0.0681 | -19.2407
-3.5 | -0.048 | 0.00529 | -0.0678 | -9.0737
-3 | 0.0075 | 0.00521 | -0.0675 | 1.4395
-2.5 | 0.0626 | 0.00518 | -0.0671 | 12.0849
-2 | 0.1173 | 0.00517 | -0.0666 | 22.6886
-1.5 | 0.1714 | 0.00517 | -0.066 | 33.1528
-1 | 0.2257 | 0.00515 | -0.0655 | 43.8252
-0.5 | 0.2801 | 0.00514 | -0.065 | 54.4942
0 | 0.3346 | 0.00516 | -0.0645 | 64.845
0.5 | 0.3884 | 0.0052 | -0.0639 | 74.6923
1 | 0.4413 | 0.0053 | -0.0632 | 83.2642
1.5 | 0.4949 | 0.00535 | -0.0626 | 92.5047
2 | 0.5486 | 0.00541 | -0.062 | 101.4048
2.5 | 0.6019 | 0.00549 | -0.0613 | 109.6357
3.5 | 0.706 | 0.00578 | -0.0597 | 122.1453
5 | 0.858 | 0.0063 | -0.0564 | 136.1905
6 | 0.9481 | 0.00637 | -0.0521 | 148.8383
6.5 | 0.992 | 0.00652 | -0.0498 | 152.1472
7 | 1.0374 | 0.00674 | -0.0477 | 153.9169
7.5 | 1.0791 | 0.00695 | -0.0449 | 155.2662
8 | 1.1125 | 0.0071 | -0.0402 | 156.6901
8.5 | 1.2174 | 0.00774 | -0.0519 | 157.2868
9 | 1.2859 | 0.00821 | -0.0552 | 156.6261
9.5 | 1.3371 | 0.00868 | -0.0548 | 154.0438
10 | 1.3951 | 0.00917 | -0.056 | 152.1374
10.5 | 1.444 | 0.00959 | -0.0553 | 150.5735
11 | 1.4749 | 0.01 | -0.0508 | 147.49
11.5 | 1.5099 | 0.01055 | -0.0474 | 143.1185
12 | 1.5462 | 0.01113 | -0.0445 | 138.9218
12.5 | 1.5817 | 0.01179 | -0.0417 | 134.1561
13 | 1.6149 | 0.01261 | -0.0388 | 128.065
13.5 | 1.6474 | 0.01352 | -0.036 | 121.8491
14 | 1.6793 | 0.01453 | -0.0334 | 115.5747
14.5 | 1.7089 | 0.01573 | -0.0308 | 108.6395
15 | 1.7377 | 0.01703 | -0.0283 | 102.0376
15.5 | 1.7655 | 0.01847 | -0.026 | 95.5874
16 | 1.7916 | 0.02007 | -0.0237 | 89.2676
16.5 | 1.8127 | 0.02205 | -0.0212 | 82.2086
17 | 1.8365 | 0.02393 | -0.0192 | 76.7447
17.5 | 1.854 | 0.02635 | -0.0169 | 70.3605
18 | 1.8728 | 0.02877 | -0.015 | 65.0956
18.5 | 1.8916 | 0.03132 | -0.0134 | 60.3959
19 | 1.9071 | 0.0342 | -0.0119 | 55.7632
19.5 | 1.9166 | 0.03773 | -0.0104 | 50.7978
20 | 1.9247 | 0.04157 | -0.0093 | 46.3002

## 139. Re 18M Mach 0.10 (1)
BIGFOIL.COM POLAR EXPORT
GA 30-415
GA 30-415 |  |  |  | Cl Max: | 1.851 | at alpha= | 16.5 | deg
JavaFoil+Calcfoil stall+Eppler ext transition |  |  |  | L/D Max: | 145.599 | at alpha= | 8.5 | deg
Re: | 18000000 |  |  | Cd Min: | 0.00607 | at alpha= | -1 | deg
Mach: | 0.1 |  |  | Cl=0 at alpha= | -2.9762 | deg
|  |  |  | @ Cl=0.1, Cd= | 0.0062077
|  |  |  | @ Cl=0.4, Cd= | 0.0061729
|  |  |  | @ Cl=0.6, Cd= | 0.0065689
alpha (deg) | Cl | Cd | Cm | Cl/Cd
-18.5 | -0.881 | 0.10242 | -0.031 | -8.604
-18 | -0.895 | 0.09439 | -0.032 | -9.481
-17.5 | -0.908 | 0.08555 | -0.033 | -10.616
-17 | -0.92 | 0.07682 | -0.034 | -11.974
-16.5 | -0.932 | 0.06662 | -0.036 | -13.996
-16 | -0.94 | 0.05882 | -0.037 | -15.98
-15.5 | -0.946 | 0.05104 | -0.038 | -18.538
-15 | -0.949 | 0.04463 | -0.039 | -21.255
-14.5 | -0.958 | 0.03447 | -0.041 | -27.797
-14 | -0.978 | 0.02219 | -0.044 | -44.07
-13.5 | -0.986 | 0.0157 | -0.046 | -62.799
-13 | -0.978 | 0.01313 | -0.047 | -74.491
-12.5 | -0.97 | 0.0111 | -0.049 | -87.372
-12 | -0.944 | 0.01081 | -0.05 | -87.299
-11.5 | -0.911 | 0.00934 | -0.05 | -97.575
-11 | -0.876 | 0.00889 | -0.051 | -98.48
-10.5 | -0.836 | 0.0084 | -0.051 | -99.559
-10 | -0.794 | 0.00799 | -0.052 | -99.302
-9.5 | -0.748 | 0.00762 | -0.053 | -98.204
-9 | -0.699 | 0.00722 | -0.053 | -96.848
-8.5 | -0.648 | 0.00691 | -0.054 | -93.874
-8 | -0.595 | 0.00715 | -0.055 | -83.249
-7.5 | -0.541 | 0.00687 | -0.055 | -78.686
-7 | -0.485 | 0.00663 | -0.056 | -73.052
-6.5 | -0.427 | 0.00646 | -0.057 | -66.06
-6 | -0.368 | 0.00679 | -0.057 | -54.224
-5.5 | -0.309 | 0.00641 | -0.058 | -48.141
-5 | -0.248 | 0.00631 | -0.058 | -39.368
-4.5 | -0.188 | 0.00621 | -0.059 | -30.212
-4 | -0.126 | 0.00613 | -0.06 | -20.597
-3.5 | -0.065 | 0.00624 | -0.06 | -10.34
-3 | -0.003 | 0.00623 | -0.061 | -0.416
-2.5 | 0.06 | 0.00624 | -0.062 | 9.547
-2 | 0.122 | 0.00619 | -0.062 | 19.669
-1.5 | 0.184 | 0.0062 | -0.063 | 29.695
-1 | 0.247 | 0.00607 | -0.064 | 40.592
-0.5 | 0.309 | 0.00611 | -0.064 | 50.538
0 | 0.373 | 0.00616 | -0.065 | 60.575
0.5 | 0.436 | 0.00619 | -0.066 | 70.451
1 | 0.498 | 0.00632 | -0.066 | 78.883
1.5 | 0.561 | 0.00655 | -0.067 | 85.62
2 | 0.623 | 0.00658 | -0.068 | 94.624
2.5 | 0.685 | 0.00671 | -0.069 | 102.082
3 | 0.747 | 0.00688 | -0.069 | 108.532
3.5 | 0.809 | 0.00712 | -0.07 | 113.551
4 | 0.87 | 0.00741 | -0.071 | 117.443
4.5 | 0.931 | 0.00777 | -0.071 | 119.824
5 | 0.992 | 0.00804 | -0.072 | 123.421
5.5 | 1.053 | 0.00796 | -0.073 | 132.183
6 | 1.113 | 0.00814 | -0.073 | 136.717
6.5 | 1.172 | 0.00837 | -0.074 | 139.923
7 | 1.23 | 0.00868 | -0.075 | 141.706
7.5 | 1.288 | 0.00926 | -0.075 | 139.098
8 | 1.345 | 0.00948 | -0.076 | 141.973
8.5 | 1.401 | 0.00962 | -0.076 | 145.599
9 | 1.455 | 0.01002 | -0.077 | 145.269
9.5 | 1.507 | 0.01064 | -0.078 | 141.632
10 | 1.557 | 0.01111 | -0.078 | 140.204
10.5 | 1.606 | 0.01168 | -0.079 | 137.45
11 | 1.652 | 0.01232 | -0.08 | 134.111
11.5 | 1.695 | 0.01296 | -0.08 | 130.801
12 | 1.736 | 0.01354 | -0.081 | 128.172
12.5 | 1.773 | 0.01432 | -0.082 | 123.764
13 | 1.769 | 0.01636 | -0.08 | 108.113
13.5 | 1.792 | 0.01745 | -0.081 | 102.691
14 | 1.811 | 0.01877 | -0.081 | 96.489
14.5 | 1.827 | 0.01985 | -0.081 | 92.047
15 | 1.838 | 0.02143 | -0.081 | 85.805
15.5 | 1.846 | 0.02308 | -0.082 | 80.009
16 | 1.85 | 0.02483 | -0.082 | 74.526
16.5 | 1.851 | 0.02677 | -0.082 | 69.143
17 | 1.848 | 0.02896 | -0.082 | 63.805
17.5 | 1.841 | 0.03133 | -0.082 | 58.763
18 | 1.831 | 0.03402 | -0.082 | 53.822
18.5 | 1.817 | 0.03667 | -0.083 | 49.565
19 | 1.799 | 0.04041 | -0.083 | 44.51
19.5 | 1.774 | 0.04373 | -0.083 | 40.564
20 | 1.741 | 0.04742 | -0.083 | 36.723

## 140. Re 18M Mach 0.10 (2)
BIGFOIL.COM POLAR EXPORT
GA 30-415
GA 30-415 |  |  |  | Cl Max: | 1.9226 | at alpha= | 20 | deg
XFOIL ncrit=9 |  |  |  | L/D Max: | 157.205 | at alpha= | 8.5 | deg
Re: | 18000000 |  |  | Cd Min: | 0.04395 | at alpha= | 20 | deg
Mach: | 0.1 |  |  | Cl=0 at alpha= | -3.0681 | deg
|  |  |  | @ Cl=0.1, Cd= | 0.0051733
|  |  |  | @ Cl=0.4, Cd= | 0.0052486
|  |  |  | @ Cl=0.6, Cd= | 0.0054921
alpha (deg) | Cl | Cd | Cm | Cl/Cd
-20 | -1.6882 | 0.02146 | -0.1009 | -78.6673
-19.5 | -1.6735 | 0.01943 | -0.0977 | -86.1297
-19 | -1.645 | 0.01794 | -0.0956 | -91.6945
-18.5 | -1.5901 | 0.01654 | -0.0977 | -96.1366
-18 | -1.5431 | 0.01519 | -0.098 | -101.5866
-17.5 | -1.4174 | 0.01382 | -0.1131 | -102.5615
-17 | -1.4077 | 0.01349 | -0.1048 | -104.3514
-16.5 | -1.3868 | 0.013 | -0.0983 | -106.6769
-16 | -1.3502 | 0.01249 | -0.0947 | -108.1025
-15.5 | -1.3097 | 0.012 | -0.0918 | -109.1417
-15 | -1.2671 | 0.01146 | -0.0892 | -110.5672
-14.5 | -1.2232 | 0.01095 | -0.0868 | -111.7078
-14 | -1.1779 | 0.01041 | -0.0847 | -113.1508
-13.5 | -1.1301 | 0.00999 | -0.0829 | -113.1231
-13 | -1.0804 | 0.00959 | -0.0814 | -112.659
-12.5 | -1.0302 | 0.00923 | -0.08 | -111.6143
-12 | -0.9798 | 0.0088 | -0.0786 | -111.3409
-11.5 | -0.9283 | 0.00844 | -0.0774 | -109.9882
-11 | -0.8755 | 0.00814 | -0.0765 | -107.5553
-10.5 | -0.8224 | 0.00783 | -0.0755 | -105.0319
-10 | -0.7693 | 0.00753 | -0.0746 | -102.1647
-9.5 | -0.7154 | 0.00728 | -0.0738 | -98.2692
-9 | -0.661 | 0.00706 | -0.0731 | -93.6261
-8.5 | -0.6068 | 0.00682 | -0.0724 | -88.9736
-8 | -0.5518 | 0.00663 | -0.0718 | -83.2278
-7.5 | -0.4964 | 0.00642 | -0.0713 | -77.3209
-7 | -0.4407 | 0.00624 | -0.0708 | -70.625
-6.5 | -0.3852 | 0.00609 | -0.0703 | -63.2512
-6 | -0.3293 | 0.00594 | -0.0699 | -55.4377
-5.5 | -0.273 | 0.00579 | -0.0696 | -47.1503
-5 | -0.217 | 0.00566 | -0.0692 | -38.3392
-4.5 | -0.1611 | 0.00554 | -0.0688 | -29.0794
-4 | -0.1046 | 0.00541 | -0.0686 | -19.3346
-3.5 | -0.0482 | 0.0053 | -0.0683 | -9.0943
-3 | 0.0076 | 0.00522 | -0.0679 | 1.4559
-2.5 | 0.063 | 0.00518 | -0.0675 | 12.1622
-2 | 0.1181 | 0.00517 | -0.067 | 22.8433
-1.5 | 0.1725 | 0.00517 | -0.0664 | 33.3656
-1 | 0.2271 | 0.00515 | -0.0658 | 44.0971
-0.5 | 0.2818 | 0.00514 | -0.0653 | 54.8249
0 | 0.3366 | 0.00516 | -0.0648 | 65.2326
1 | 0.4439 | 0.00531 | -0.0634 | 83.597
1.5 | 0.4978 | 0.00536 | -0.0628 | 92.8731
2 | 0.5517 | 0.00542 | -0.0622 | 101.7897
2.5 | 0.6053 | 0.0055 | -0.0615 | 110.0545
3.5 | 0.71 | 0.00579 | -0.0598 | 122.6252
4 | 0.7617 | 0.00595 | -0.0588 | 128.0168
4.5 | 0.8124 | 0.00612 | -0.0576 | 132.7451
5 | 0.8625 | 0.00632 | -0.0564 | 136.4715
5.5 | 0.9112 | 0.00645 | -0.0549 | 141.2713
6 | 0.9527 | 0.00639 | -0.0519 | 149.0923
6.5 | 0.9967 | 0.00655 | -0.0494 | 152.1679
7 | 1.0419 | 0.00677 | -0.0472 | 153.8996
7.5 | 1.0831 | 0.00698 | -0.0442 | 155.1719
8 | 1.1141 | 0.00712 | -0.0389 | 156.4747
8.5 | 1.2262 | 0.0078 | -0.0519 | 157.2051
9 | 1.2931 | 0.00829 | -0.0548 | 155.9831
10 | 1.402 | 0.00925 | -0.0552 | 151.5676
10.5 | 1.4444 | 0.00968 | -0.0529 | 149.2149
11 | 1.4792 | 0.01013 | -0.0491 | 146.0217
11.5 | 1.5149 | 0.0107 | -0.0458 | 141.5794
12 | 1.5508 | 0.01135 | -0.0428 | 136.6344
12.5 | 1.5868 | 0.01205 | -0.04 | 131.6846
13 | 1.6206 | 0.0129 | -0.0371 | 125.6279
13.5 | 1.6529 | 0.01389 | -0.0342 | 118.9993
14 | 1.6845 | 0.01499 | -0.0316 | 112.3749
14.5 | 1.7139 | 0.01626 | -0.0289 | 105.4059
15 | 1.7414 | 0.01773 | -0.0262 | 98.2177
15.5 | 1.7694 | 0.01924 | -0.0239 | 91.9647
16 | 1.7945 | 0.021 | -0.0215 | 85.4524
16.5 | 1.8172 | 0.02297 | -0.0191 | 79.1119
17 | 1.8405 | 0.02499 | -0.017 | 73.6495
17.5 | 1.8557 | 0.02769 | -0.0146 | 67.017
18 | 1.8744 | 0.03026 | -0.0128 | 61.9432
18.5 | 1.8916 | 0.03308 | -0.0112 | 57.1826
19 | 1.9052 | 0.03627 | -0.0096 | 52.5283
19.5 | 1.9143 | 0.04 | -0.0082 | 47.8575
20 | 1.9226 | 0.04395 | -0.0071 | 43.7452

## 141. Re 18M Mach 0.25 (1)
BIGFOIL.COM POLAR EXPORT
GA 30-415
GA 30-415 |  |  |  | Cl Max: | 1.784 | at alpha= | 14.5 | deg
JavaFoil+Calcfoil stall+Eppler ext transition |  |  |  | L/D Max: | 140.187 | at alpha= | 8.5 | deg
Re: | 18000000 |  |  | Cd Min: | 0.00607 | at alpha= | -4.5 | deg
Mach: | 0.25 |  |  | Cl=0 at alpha= | -2.9766 | deg
|  |  |  | @ Cl=0.1, Cd= | 0.0062561
|  |  |  | @ Cl=0.4, Cd= | 0.0062875
|  |  |  | @ Cl=0.6, Cd= | 0.0066962
alpha (deg) | Cl | Cd | Cm | Cl/Cd
-17 | -0.669 | 0.1089 | -0.03 | -6.144
-16.5 | -0.703 | 0.10094 | -0.031 | -6.963
-16 | -0.735 | 0.08996 | -0.033 | -8.174
-15.5 | -0.763 | 0.0805 | -0.034 | -9.482
-15 | -0.789 | 0.07033 | -0.036 | -11.222
-14.5 | -0.81 | 0.06137 | -0.038 | -13.194
-14 | -0.827 | 0.05215 | -0.039 | -15.852
-13.5 | -0.845 | 0.0406 | -0.042 | -20.816
-13 | -0.856 | 0.03211 | -0.044 | -26.669
-12.5 | -0.895 | 0.01659 | -0.048 | -53.956
-12 | -0.898 | 0.01315 | -0.05 | -68.29
-11.5 | -0.894 | 0.01033 | -0.052 | -86.505
-11 | -0.866 | 0.00964 | -0.052 | -89.842
-10.5 | -0.834 | 0.00903 | -0.053 | -92.353
-10 | -0.796 | 0.00843 | -0.053 | -94.464
-9.5 | -0.754 | 0.00805 | -0.054 | -93.693
-9 | -0.708 | 0.00761 | -0.055 | -92.951
-8.5 | -0.658 | 0.0072 | -0.055 | -91.413
-8 | -0.606 | 0.00734 | -0.056 | -82.558
-7.5 | -0.552 | 0.00705 | -0.057 | -78.306
-7 | -0.495 | 0.00681 | -0.057 | -72.756
-6.5 | -0.437 | 0.007 | -0.058 | -62.439
-6 | -0.377 | 0.0069 | -0.059 | -54.693
-5.5 | -0.317 | 0.00652 | -0.059 | -48.53
-5 | -0.255 | 0.00641 | -0.06 | -39.775
-4.5 | -0.193 | 0.00607 | -0.061 | -31.689
-4 | -0.13 | 0.00638 | -0.061 | -20.306
-3.5 | -0.066 | 0.00632 | -0.062 | -10.491
-3 | -0.003 | 0.00631 | -0.063 | -0.422
-2.5 | 0.061 | 0.00625 | -0.064 | 9.792
-2 | 0.125 | 0.00626 | -0.064 | 19.982
-1.5 | 0.189 | 0.00627 | -0.065 | 30.184
-1 | 0.253 | 0.00614 | -0.066 | 41.265
-0.5 | 0.317 | 0.00617 | -0.066 | 51.37
0 | 0.384 | 0.00624 | -0.067 | 61.495
0.5 | 0.448 | 0.00643 | -0.068 | 69.632
1 | 0.512 | 0.0064 | -0.068 | 80.03
1.5 | 0.576 | 0.0067 | -0.069 | 85.906
2 | 0.64 | 0.00669 | -0.07 | 95.691
2.5 | 0.704 | 0.00683 | -0.07 | 103.09
3 | 0.767 | 0.00711 | -0.071 | 107.988
3.5 | 0.831 | 0.00741 | -0.072 | 112.108
4 | 0.894 | 0.00768 | -0.072 | 116.328
4.5 | 0.956 | 0.00797 | -0.073 | 120.017
5 | 1.019 | 0.00825 | -0.074 | 123.435
5.5 | 1.081 | 0.00821 | -0.074 | 131.695
6 | 1.142 | 0.00839 | -0.075 | 136.072
6.5 | 1.202 | 0.00867 | -0.076 | 138.661
7 | 1.262 | 0.00903 | -0.077 | 139.718
7.5 | 1.321 | 0.00965 | -0.077 | 136.866
8 | 1.379 | 0.00991 | -0.078 | 139.167
8.5 | 1.435 | 0.01023 | -0.079 | 140.187
9 | 1.489 | 0.01075 | -0.079 | 138.441
9.5 | 1.54 | 0.01128 | -0.08 | 136.54
10 | 1.59 | 0.01183 | -0.081 | 134.377
10.5 | 1.637 | 0.01253 | -0.081 | 130.578
11 | 1.68 | 0.01329 | -0.082 | 126.357
11.5 | 1.72 | 0.01403 | -0.082 | 122.555
12 | 1.72 | 0.01602 | -0.081 | 107.395
12.5 | 1.744 | 0.01731 | -0.082 | 100.776
13 | 1.763 | 0.01848 | -0.082 | 95.389
13.5 | 1.776 | 0.0199 | -0.082 | 89.21
14 | 1.783 | 0.02145 | -0.082 | 83.107
14.5 | 1.784 | 0.02323 | -0.082 | 76.786
15 | 1.78 | 0.02528 | -0.083 | 70.388
15.5 | 1.769 | 0.02767 | -0.083 | 63.939
16 | 1.753 | 0.03027 | -0.083 | 57.895
16.5 | 1.731 | 0.03274 | -0.083 | 52.883
17 | 1.702 | 0.03627 | -0.083 | 46.907
17.5 | 1.666 | 0.04012 | -0.083 | 41.525
18 | 1.625 | 0.04416 | -0.083 | 36.801
18.5 | 1.576 | 0.04948 | -0.083 | 31.861
19 | 1.523 | 0.05501 | -0.083 | 27.689
19.5 | 1.456 | 0.06252 | -0.082 | 23.289

## 142. Re 18M Mach 0.25 (2)
BIGFOIL.COM POLAR EXPORT
GA 30-415
GA 30-415 |  |  |  | Cl Max: | 1.0931 | at alpha= | 7.5 | deg
XFOIL ncrit=9 |  |  |  | L/D Max: | 153.525 | at alpha= | 7.5 | deg
Re: | 18000000 |  |  | Cd Min: | 0.05772 | at alpha= | -20 | deg
Mach: | 0.25 |  |  | Cl=0 at alpha= | -3.0698 | deg
|  |  |  | @ Cl=0.1, Cd= | 0.0052
|  |  |  | @ Cl=0.4, Cd= | 0.0052276
|  |  |  | @ Cl=0.6, Cd= | 0.0055111
alpha (deg) | Cl | Cd | Cm | Cl/Cd
-20 | -1.4862 | 0.05772 | -0.0992 | -25.7484
-19.5 | -1.5795 | 0.04028 | -0.1122 | -39.213
-19 | -1.6064 | 0.03047 | -0.1191 | -52.7207
-18.5 | -1.6091 | 0.02508 | -0.12 | -64.1587
-18 | -1.5614 | 0.02138 | -0.1243 | -73.0309
-17.5 | -1.5171 | 0.01899 | -0.1249 | -79.8894
-17 | -1.3849 | 0.01656 | -0.1397 | -83.6292
-16.5 | -1.3826 | 0.01536 | -0.1308 | -90.013
-16 | -1.3611 | 0.01448 | -0.1239 | -93.9986
-15.5 | -1.3417 | 0.01359 | -0.1161 | -98.727
-15 | -1.3145 | 0.01291 | -0.1092 | -101.8203
-14.5 | -1.2722 | 0.01226 | -0.1048 | -103.7684
-14 | -1.2261 | 0.01166 | -0.101 | -105.1544
-13.5 | -1.1772 | 0.01112 | -0.0977 | -105.8633
-13 | -1.1283 | 0.01048 | -0.0945 | -107.6622
-12.5 | -1.0779 | 0.00993 | -0.0916 | -108.5498
-12 | -1.024 | 0.00947 | -0.0893 | -108.1309
-11.5 | -0.9694 | 0.00906 | -0.0872 | -106.9978
-11 | -0.9149 | 0.00861 | -0.0852 | -106.2602
-10.5 | -0.8593 | 0.00823 | -0.0834 | -104.4107
-10 | -0.8025 | 0.00792 | -0.0819 | -101.3258
-9.5 | -0.7463 | 0.00758 | -0.0803 | -98.4565
-9 | -0.6894 | 0.00729 | -0.079 | -94.5679
-8.5 | -0.6319 | 0.00706 | -0.0778 | -89.5042
-8 | -0.5748 | 0.0068 | -0.0767 | -84.5294
-7.5 | -0.5164 | 0.00659 | -0.0758 | -78.3612
-7 | -0.4584 | 0.00637 | -0.0749 | -71.9623
-6.5 | -0.4002 | 0.00621 | -0.0742 | -64.4444
-6 | -0.342 | 0.00604 | -0.0735 | -56.6225
-5.5 | -0.2832 | 0.00588 | -0.0729 | -48.1633
-5 | -0.2249 | 0.00574 | -0.0723 | -39.1812
-4.5 | -0.1667 | 0.00561 | -0.0718 | -29.7148
-4 | -0.1082 | 0.00545 | -0.0713 | -19.8532
-3.5 | -0.0499 | 0.00534 | -0.0709 | -9.3446
-3 | 0.0081 | 0.00526 | -0.0704 | 1.5399
-2.5 | 0.0653 | 0.0052 | -0.0698 | 12.5577
-2 | 0.1222 | 0.0052 | -0.0692 | 23.5
-1.5 | 0.1783 | 0.00519 | -0.0685 | 34.3545
-1 | 0.2347 | 0.00518 | -0.0678 | 45.3089
-0.5 | 0.2911 | 0.00517 | -0.0672 | 56.3056
0 | 0.3474 | 0.00519 | -0.0665 | 66.9364
0.5 | 0.4033 | 0.00523 | -0.0658 | 77.1128
1 | 0.4583 | 0.00533 | -0.065 | 85.985
1.5 | 0.5133 | 0.0054 | -0.0641 | 95.0556
2 | 0.5687 | 0.00546 | -0.0634 | 104.1575
2.5 | 0.6238 | 0.00555 | -0.0625 | 112.3964
3 | 0.6787 | 0.00566 | -0.0617 | 119.9117
3.5 | 0.7319 | 0.00583 | -0.0605 | 125.5403
4 | 0.7845 | 0.00603 | -0.0592 | 130.0995
4.5 | 0.8361 | 0.00621 | -0.0576 | 134.6377
5 | 0.887 | 0.00643 | -0.056 | 137.9471
5.5 | 0.9359 | 0.00659 | -0.0539 | 142.0182
6 | 0.977 | 0.00652 | -0.0503 | 149.8466
6.5 | 1.0206 | 0.00669 | -0.0471 | 152.5561
7 | 1.0644 | 0.00694 | -0.0439 | 153.3718
7.5 | 1.0931 | 0.00712 | -0.0375 | 153.5253

## 143. Re 18M Mach 0.50 (1)
BIGFOIL.COM POLAR EXPORT
GA 30-415
GA 30-415 |  |  |  | Cl Max: | 1.609 | at alpha= | 10 | deg
JavaFoil+Calcfoil stall+Eppler ext transition |  |  |  | L/D Max: | 126.472 | at alpha= | 6.5 | deg
Re: | 18000000 |  |  | Cd Min: | 0.00644 | at alpha= | -2.5 | deg
Mach: | 0.5 |  |  | Cl=0 at alpha= | -2.9789 | deg
|  |  |  | @ Cl=0.1, Cd= | 0.0065333
|  |  |  | @ Cl=0.4, Cd= | 0.0067103
|  |  |  | @ Cl=0.6, Cd= | 0.0071147
alpha (deg) | Cl | Cd | Cm | Cl/Cd
-20 | -0.978 | 0.19143 | -0.03 | -5.109
-19.5 | -0.95 | 0.17711 | -0.03 | -5.365
-19 | -0.922 | 0.17478 | -0.03 | -5.274
-18.5 | -0.893 | 0.17006 | -0.03 | -5.251
-18 | -0.864 | 0.16302 | -0.03 | -5.298
-17.5 | -0.835 | 0.16109 | -0.03 | -5.181
-17 | -0.806 | 0.14517 | -0.03 | -5.555
-16.5 | -0.778 | 0.14066 | -0.031 | -5.533
-16 | -0.752 | 0.12221 | -0.032 | -6.156
-15.5 | -0.726 | 0.11016 | -0.033 | -6.594
-15 | -0.699 | 0.1031 | -0.034 | -6.775
-14.5 | -0.669 | 0.09862 | -0.034 | -6.788
-14 | -0.641 | 0.09259 | -0.034 | -6.919
-13.5 | -0.61 | 0.09026 | -0.034 | -6.764
-13 | -0.58 | 0.0878 | -0.033 | -6.61
-12.5 | -0.55 | 0.08454 | -0.032 | -6.512
-12 | -0.521 | 0.08117 | -0.032 | -6.413
-11.5 | -0.495 | 0.07765 | -0.034 | -6.37
-11 | -0.468 | 0.06908 | -0.036 | -6.772
-10.5 | -0.438 | 0.06622 | -0.036 | -6.613
-10 | -0.416 | 0.05399 | -0.041 | -7.709
-9.5 | -0.378 | 0.06354 | -0.034 | -5.943
-9 | -0.37 | 0.03694 | -0.048 | -10.011
-8.5 | -0.582 | 0.01258 | -0.06 | -46.233
-8 | -0.603 | 0.00898 | -0.063 | -67.197
-7.5 | -0.574 | 0.00804 | -0.063 | -71.377
-7 | -0.528 | 0.00845 | -0.064 | -62.438
-6.5 | -0.473 | 0.00747 | -0.065 | -63.234
-6 | -0.412 | 0.00722 | -0.066 | -57.095
-5.5 | -0.348 | 0.00695 | -0.066 | -50.158
-5 | -0.282 | 0.00664 | -0.067 | -42.434
-4.5 | -0.214 | 0.00679 | -0.068 | -31.456
-4 | -0.144 | 0.00655 | -0.069 | -21.993
-3.5 | -0.074 | 0.00677 | -0.069 | -10.9
-3 | -0.003 | 0.0065 | -0.07 | -0.456
-2.5 | 0.068 | 0.00644 | -0.071 | 10.6
-2 | 0.14 | 0.00665 | -0.072 | 21.006
-1.5 | 0.211 | 0.00649 | -0.072 | 32.54
-1 | 0.283 | 0.00652 | -0.073 | 43.361
-0.5 | 0.354 | 0.00679 | -0.074 | 52.147
0 | 0.429 | 0.00666 | -0.075 | 64.337
0.5 | 0.5 | 0.00684 | -0.076 | 73.106
1 | 0.572 | 0.00702 | -0.076 | 81.496
1.5 | 0.643 | 0.00726 | -0.077 | 88.535
2 | 0.714 | 0.00739 | -0.078 | 96.703
2.5 | 0.785 | 0.00752 | -0.079 | 104.384
3 | 0.856 | 0.00793 | -0.079 | 108.019
3.5 | 0.926 | 0.00833 | -0.08 | 111.173
4 | 0.996 | 0.00867 | -0.081 | 114.91
4.5 | 1.066 | 0.00918 | -0.082 | 116.031
5 | 1.134 | 0.00959 | -0.082 | 118.198
5.5 | 1.201 | 0.01006 | -0.083 | 119.472
6 | 1.268 | 0.01064 | -0.084 | 119.115
6.5 | 1.332 | 0.01053 | -0.085 | 126.472
7 | 1.394 | 0.01119 | -0.086 | 124.599
7.5 | 1.454 | 0.01207 | -0.086 | 120.529
8 | 1.512 | 0.01281 | -0.087 | 118.049
8.5 | 1.562 | 0.01328 | -0.088 | 117.663
9 | 1.574 | 0.01553 | -0.087 | 101.376
9.5 | 1.599 | 0.01711 | -0.087 | 93.461
10 | 1.609 | 0.01917 | -0.087 | 83.924
10.5 | 1.597 | 0.02166 | -0.087 | 73.727
11 | 1.541 | 0.02501 | -0.087 | 61.606
11.5 | 1.369 | 0.02976 | -0.087 | 46.015
12 | 0.99 | 0.03792 | -0.086 | 26.112
12.5 | 1.016 | 0.04147 | -0.085 | 24.489
13 | 0.968 | 0.07934 | -0.073 | 12.202
13.5 | 1.003 | 0.07846 | -0.075 | 12.781
14 | 1.037 | 0.08053 | -0.076 | 12.88
14.5 | 1.06 | 0.08927 | -0.075 | 11.872
15 | 1.067 | 0.10926 | -0.071 | 9.768

## 144. Re 18M Mach 0.50 (2)
BIGFOIL.COM POLAR EXPORT
GA 30-415
GA 30-415 |  |  |  | Cl Max: | 1.1002 | at alpha= | 7 | deg
XFOIL ncrit=9 |  |  |  | L/D Max: | 140.45 | at alpha= | 6 | deg
Re: | 18000000 |  |  | Cd Min: | 0.0117 | at alpha= | -9.5 | deg
Mach: | 0.5 |  |  | Cl=0 at alpha= | -3.07 | deg
|  |  |  | @ Cl=0.1, Cd= | 0.0053562
|  |  |  | @ Cl=0.4, Cd= | 0.0053626
|  |  |  | @ Cl=0.6, Cd= | 0.0056058
alpha (deg) | Cl | Cd | Cm | Cl/Cd
-9.5 | -0.8433 | 0.0117 | -0.1259 | -72.0769
-9 | -0.8203 | 0.00918 | -0.115 | -89.3573
-8.5 | -0.7574 | 0.00823 | -0.1084 | -92.0292
-8 | -0.6872 | 0.00774 | -0.1037 | -88.7855
-7.5 | -0.6155 | 0.00737 | -0.0998 | -83.5142
-7 | -0.5442 | 0.00704 | -0.0965 | -77.3011
-6.5 | -0.4728 | 0.00675 | -0.0937 | -70.0444
-6 | -0.4028 | 0.0065 | -0.0912 | -61.9692
-5.5 | -0.3324 | 0.00628 | -0.0891 | -52.9299
-5 | -0.263 | 0.00606 | -0.0872 | -43.3993
-4.5 | -0.1943 | 0.00589 | -0.0856 | -32.9881
-4 | -0.1257 | 0.00572 | -0.0842 | -21.9755
-3.5 | -0.0577 | 0.00556 | -0.0829 | -10.3777
-3 | 0.0094 | 0.00544 | -0.0816 | 1.7279
-2.5 | 0.0754 | 0.00536 | -0.0804 | 14.0672
-2 | 0.1402 | 0.00535 | -0.079 | 26.2056
-1.5 | 0.2041 | 0.00533 | -0.0777 | 38.2927
-1 | 0.2679 | 0.00532 | -0.0764 | 50.3571
-0.5 | 0.3311 | 0.00531 | -0.075 | 62.354
0 | 0.3946 | 0.00536 | -0.0738 | 73.6194
0.5 | 0.4578 | 0.00539 | -0.0725 | 84.9351
1 | 0.5205 | 0.00545 | -0.0711 | 95.5046
1.5 | 0.5802 | 0.00557 | -0.0691 | 104.1652
2 | 0.641 | 0.00568 | -0.0673 | 112.8521
2.5 | 0.7019 | 0.00582 | -0.0654 | 120.6014
3 | 0.7609 | 0.00597 | -0.0631 | 127.4539
3.5 | 0.8184 | 0.00617 | -0.0605 | 132.6418
4 | 0.875 | 0.00637 | -0.0575 | 137.3626
4.5 | 0.9259 | 0.00662 | -0.0534 | 139.864
5 | 0.963 | 0.00689 | -0.0464 | 139.7678
5.5 | 1.0029 | 0.00724 | -0.04 | 138.5221
6 | 1.0309 | 0.00734 | -0.0315 | 140.4496
6.5 | 1.0649 | 0.00767 | -0.0241 | 138.8396
7 | 1.1002 | 0.00816 | -0.0171 | 134.8284

## 145. Re 20M Mach 0.00 (1)
BIGFOIL.COM POLAR EXPORT
GA 30-415
GA 30-415 |  |  |  | Cl Max: | 1.867 | at alpha= | 16.5 | deg
JavaFoil+Calcfoil stall+Eppler ext transition |  |  |  | L/D Max: | 148.358 | at alpha= | 9 | deg
Re: | 20000000 |  |  | Cd Min: | 0.00601 | at alpha= | -2.5 | deg
Mach: | 0 |  |  | Cl=0 at alpha= | -2.9758 | deg
|  |  |  | @ Cl=0.1, Cd= | 0.0060695
|  |  |  | @ Cl=0.4, Cd= | 0.0061438
|  |  |  | @ Cl=0.6, Cd= | 0.0064997
alpha (deg) | Cl | Cd | Cm | Cl/Cd
-19 | -0.91 | 0.10435 | -0.031 | -8.717
-18.5 | -0.923 | 0.09505 | -0.032 | -9.711
-18 | -0.934 | 0.08712 | -0.033 | -10.72
-17.5 | -0.945 | 0.07823 | -0.034 | -12.079
-17 | -0.954 | 0.07024 | -0.035 | -13.574
-16.5 | -0.964 | 0.05964 | -0.036 | -16.169
-16 | -0.97 | 0.0522 | -0.038 | -18.579
-15.5 | -0.974 | 0.04497 | -0.039 | -21.647
-15 | -0.974 | 0.03863 | -0.04 | -25.222
-14.5 | -1 | 0.02374 | -0.043 | -42.114
-14 | -1.004 | 0.01794 | -0.045 | -55.98
-13.5 | -1.004 | 0.01382 | -0.046 | -72.605
-13 | -0.992 | 0.012 | -0.048 | -82.665
-12.5 | -0.977 | 0.01097 | -0.049 | -88.985
-12 | -0.946 | 0.0101 | -0.049 | -93.692
-11.5 | -0.913 | 0.0091 | -0.05 | -100.364
-11 | -0.876 | 0.00863 | -0.051 | -101.543
-10.5 | -0.836 | 0.00814 | -0.051 | -102.661
-10 | -0.793 | 0.00774 | -0.052 | -102.386
-9.5 | -0.746 | 0.00745 | -0.052 | -100.152
-9 | -0.697 | 0.00708 | -0.053 | -98.466
-8.5 | -0.646 | 0.00683 | -0.054 | -94.62
-8 | -0.593 | 0.00725 | -0.054 | -81.863
-7.5 | -0.539 | 0.00675 | -0.055 | -79.806
-7 | -0.483 | 0.00655 | -0.056 | -73.677
-6.5 | -0.425 | 0.00683 | -0.056 | -62.219
-6 | -0.367 | 0.00624 | -0.057 | -58.758
-5.5 | -0.307 | 0.00632 | -0.058 | -48.593
-5 | -0.247 | 0.00643 | -0.058 | -38.434
-4.5 | -0.187 | 0.00613 | -0.059 | -30.463
-4 | -0.126 | 0.00606 | -0.06 | -20.73
-3.5 | -0.064 | 0.00615 | -0.06 | -10.444
-3 | -0.003 | 0.00615 | -0.061 | -0.419
-2.5 | 0.059 | 0.00601 | -0.062 | 9.862
-2 | 0.121 | 0.0061 | -0.062 | 19.877
-1.5 | 0.183 | 0.00611 | -0.063 | 30.003
-1 | 0.245 | 0.00601 | -0.064 | 40.829
-0.5 | 0.307 | 0.0062 | -0.064 | 49.546
0 | 0.371 | 0.00613 | -0.065 | 60.593
0.5 | 0.434 | 0.00616 | -0.066 | 70.377
1 | 0.496 | 0.00634 | -0.066 | 78.172
1.5 | 0.558 | 0.00652 | -0.067 | 85.542
2 | 0.62 | 0.00649 | -0.068 | 95.533
2.5 | 0.682 | 0.0066 | -0.068 | 103.267
3 | 0.743 | 0.00683 | -0.069 | 108.834
3.5 | 0.805 | 0.00709 | -0.07 | 113.562
4 | 0.866 | 0.00736 | -0.07 | 117.684
4.5 | 0.927 | 0.00766 | -0.071 | 121.009
5 | 0.987 | 0.00791 | -0.071 | 124.888
5.5 | 1.048 | 0.00775 | -0.072 | 135.228
6 | 1.107 | 0.00798 | -0.073 | 138.777
6.5 | 1.166 | 0.00824 | -0.073 | 141.449
7 | 1.225 | 0.00854 | -0.074 | 143.325
7.5 | 1.282 | 0.00892 | -0.075 | 143.678
8 | 1.339 | 0.00948 | -0.075 | 141.221
8.5 | 1.395 | 0.00988 | -0.076 | 141.122
9 | 1.449 | 0.00976 | -0.077 | 148.358
9.5 | 1.501 | 0.01022 | -0.077 | 146.817
10 | 1.551 | 0.0109 | -0.078 | 142.361
10.5 | 1.6 | 0.0113 | -0.079 | 141.603
11 | 1.646 | 0.01205 | -0.079 | 136.658
11.5 | 1.69 | 0.01265 | -0.08 | 133.561
12 | 1.731 | 0.01328 | -0.08 | 130.353
12.5 | 1.769 | 0.01386 | -0.081 | 127.612
13 | 1.803 | 0.01452 | -0.082 | 124.21
13.5 | 1.794 | 0.01676 | -0.081 | 107.063
14 | 1.816 | 0.01791 | -0.081 | 101.402
14.5 | 1.833 | 0.01917 | -0.081 | 95.627
15 | 1.847 | 0.02041 | -0.081 | 90.485
15.5 | 1.857 | 0.02194 | -0.081 | 84.638
16 | 1.863 | 0.02367 | -0.082 | 78.737
16.5 | 1.867 | 0.02548 | -0.082 | 73.24
17 | 1.867 | 0.02748 | -0.082 | 67.942
17.5 | 1.863 | 0.02975 | -0.082 | 62.607
18 | 1.857 | 0.03193 | -0.082 | 58.142
18.5 | 1.848 | 0.03435 | -0.083 | 53.793
19 | 1.833 | 0.03769 | -0.083 | 48.643
19.5 | 1.815 | 0.04017 | -0.083 | 45.182
20 | 1.786 | 0.04389 | -0.083 | 40.691

## 146. Re 20M Mach 0.00 (2)
BIGFOIL.COM POLAR EXPORT
GA 30-415
GA 30-415 |  |  |  | Cl Max: | 1.939 | at alpha= | 20 | deg
XFOIL ncrit=9 |  |  |  | L/D Max: | 158.837 | at alpha= | 9 | deg
Re: | 20000000 |  |  | Cd Min: | 0.04025 | at alpha= | 20 | deg
Mach: | 0 |  |  | Cl=0 at alpha= | -3.0585 | deg
|  |  |  | @ Cl=0.1, Cd= | 0.0051641
|  |  |  | @ Cl=0.4, Cd= | 0.0052413
|  |  |  | @ Cl=0.6, Cd= | 0.0054973
alpha (deg) | Cl | Cd | Cm | Cl/Cd
-17.5 | -1.438 | 0.01337 | -0.1032 | -107.5542
-17 | -1.4194 | 0.01293 | -0.0966 | -109.7757
-16.5 | -1.3865 | 0.01246 | -0.0927 | -111.2761
-16 | -1.3471 | 0.01198 | -0.0899 | -112.4457
-15.5 | -1.3052 | 0.01149 | -0.0876 | -113.5944
-15 | -1.2622 | 0.01102 | -0.0853 | -114.5372
-14.5 | -1.2172 | 0.01053 | -0.0834 | -115.5935
-14 | -1.1719 | 0.01006 | -0.0815 | -116.4911
-13.5 | -1.1235 | 0.00965 | -0.0801 | -116.4249
-13 | -1.0742 | 0.00929 | -0.0789 | -115.6297
-12.5 | -1.0241 | 0.00895 | -0.0777 | -114.4246
-12 | -0.9739 | 0.00855 | -0.0765 | -113.9064
-11.5 | -0.9229 | 0.00822 | -0.0755 | -112.2749
-11 | -0.8702 | 0.00793 | -0.0747 | -109.7352
-10.5 | -0.8178 | 0.00765 | -0.0739 | -106.902
-10 | -0.7647 | 0.00735 | -0.0732 | -104.0408
-9.5 | -0.7114 | 0.00713 | -0.0724 | -99.7756
-9 | -0.6577 | 0.00693 | -0.0718 | -94.9062
-8.5 | -0.6037 | 0.0067 | -0.0712 | -90.1045
-8 | -0.5488 | 0.0065 | -0.0707 | -84.4308
-7.5 | -0.4941 | 0.00632 | -0.0703 | -78.1804
-7 | -0.439 | 0.00615 | -0.0698 | -71.3821
-6.5 | -0.3833 | 0.006 | -0.0695 | -63.8833
-6 | -0.3279 | 0.00585 | -0.0691 | -56.0513
-5.5 | -0.2724 | 0.00572 | -0.0688 | -47.6224
-5 | -0.2164 | 0.00559 | -0.0685 | -38.712
-4.5 | -0.1604 | 0.00546 | -0.0683 | -29.3773
-4 | -0.1048 | 0.00535 | -0.0679 | -19.5888
-3.5 | -0.0491 | 0.00527 | -0.0676 | -9.3169
-3 | 0.0065 | 0.0052 | -0.0673 | 1.25
-2.5 | 0.0615 | 0.00515 | -0.0669 | 11.9417
-2 | 0.1162 | 0.00517 | -0.0664 | 22.4758
-1.5 | 0.1705 | 0.00515 | -0.0659 | 33.1068
-1 | 0.225 | 0.00516 | -0.0654 | 43.6047
-0.5 | 0.2798 | 0.00514 | -0.0649 | 54.4358
0 | 0.3342 | 0.00513 | -0.0644 | 65.1462
0.5 | 0.3879 | 0.00523 | -0.0638 | 74.1683
1 | 0.4413 | 0.00528 | -0.0632 | 83.5795
1.5 | 0.4945 | 0.00535 | -0.0625 | 92.4299
2 | 0.5483 | 0.00542 | -0.0619 | 101.1624
2.5 | 0.6018 | 0.0055 | -0.0613 | 109.4182
3 | 0.6549 | 0.00559 | -0.0607 | 117.1556
3.5 | 0.7064 | 0.00576 | -0.0597 | 122.6389
4 | 0.7575 | 0.00595 | -0.0587 | 127.3109
4.5 | 0.8088 | 0.00609 | -0.0578 | 132.8079
5 | 0.8595 | 0.00626 | -0.0567 | 137.3003
5.5 | 0.9093 | 0.00642 | -0.0555 | 141.6355
6 | 0.9529 | 0.00643 | -0.0531 | 148.196
6.5 | 0.9947 | 0.00656 | -0.0503 | 151.6311
7 | 1.041 | 0.00673 | -0.0484 | 154.6805
7.5 | 1.0844 | 0.00693 | -0.046 | 156.4791
8 | 1.123 | 0.00717 | -0.0425 | 156.6248
8.5 | 1.1839 | 0.0075 | -0.0442 | 157.8533
9 | 1.2834 | 0.00808 | -0.0546 | 158.8366
9.5 | 1.3314 | 0.00852 | -0.0534 | 156.2676
10 | 1.3922 | 0.00899 | -0.0552 | 154.861
10.5 | 1.4453 | 0.00946 | -0.0554 | 152.7801
11 | 1.4794 | 0.00988 | -0.0516 | 149.7368
11.5 | 1.5158 | 0.01035 | -0.0484 | 146.4541
12 | 1.551 | 0.01096 | -0.0453 | 141.5146
12.5 | 1.5862 | 0.01163 | -0.0424 | 136.3887
13 | 1.6215 | 0.01234 | -0.0398 | 131.4019
13.5 | 1.6535 | 0.01325 | -0.0369 | 124.7925
14 | 1.6847 | 0.01427 | -0.0341 | 118.0589
14.5 | 1.716 | 0.01536 | -0.0317 | 111.7188
15.5 | 1.7729 | 0.01804 | -0.0268 | 98.2761
16 | 1.7972 | 0.01972 | -0.0242 | 91.1359
16.5 | 1.8229 | 0.0214 | -0.0221 | 85.1822
17 | 1.8454 | 0.02332 | -0.0199 | 79.1338
17.5 | 1.863 | 0.0257 | -0.0176 | 72.4903
18 | 1.8836 | 0.02795 | -0.0157 | 67.3918
18.5 | 1.9008 | 0.03058 | -0.014 | 62.1583
19 | 1.9143 | 0.03362 | -0.0123 | 56.9393
19.5 | 1.9261 | 0.03691 | -0.0108 | 52.1837
20 | 1.939 | 0.04025 | -0.0097 | 48.1739

## 147. Re 20M Mach 0.10 (1)
BIGFOIL.COM POLAR EXPORT
GA 30-415
GA 30-415 |  |  |  | Cl Max: | 1.853 | at alpha= | 16.5 | deg
JavaFoil+Calcfoil stall+Eppler ext transition |  |  |  | L/D Max: | 147.399 | at alpha= | 9 | deg
Re: | 20000000 |  |  | Cd Min: | 0.00604 | at alpha= | -2.5 | deg
Mach: | 0.1 |  |  | Cl=0 at alpha= | -2.9762 | deg
|  |  |  | @ Cl=0.1, Cd= | 0.0060981
|  |  |  | @ Cl=0.4, Cd= | 0.0061386
|  |  |  | @ Cl=0.6, Cd= | 0.0065126
alpha (deg) | Cl | Cd | Cm | Cl/Cd
-19 | -0.867 | 0.10957 | -0.03 | -7.913
-18.5 | -0.883 | 0.10083 | -0.031 | -8.753
-18 | -0.897 | 0.09226 | -0.032 | -9.721
-17.5 | -0.909 | 0.08459 | -0.033 | -10.745
-17 | -0.922 | 0.07496 | -0.034 | -12.302
-16.5 | -0.935 | 0.06424 | -0.036 | -14.558
-16 | -0.943 | 0.05663 | -0.037 | -16.656
-15.5 | -0.949 | 0.04907 | -0.038 | -19.35
-15 | -0.952 | 0.043 | -0.04 | -22.137
-14.5 | -0.967 | 0.03046 | -0.042 | -31.76
-14 | -0.985 | 0.02028 | -0.044 | -48.549
-13.5 | -0.984 | 0.01605 | -0.046 | -61.299
-13 | -0.981 | 0.01262 | -0.048 | -77.783
-12.5 | -0.972 | 0.01119 | -0.049 | -86.849
-12 | -0.944 | 0.01028 | -0.05 | -91.827
-11.5 | -0.911 | 0.00921 | -0.05 | -99.016
-11 | -0.876 | 0.00872 | -0.051 | -100.384
-10.5 | -0.836 | 0.00823 | -0.051 | -101.592
-10 | -0.794 | 0.00783 | -0.052 | -101.376
-9.5 | -0.748 | 0.00743 | -0.053 | -100.675
-9 | -0.699 | 0.00717 | -0.053 | -97.564
-8.5 | -0.648 | 0.00681 | -0.054 | -95.19
-8 | -0.595 | 0.00729 | -0.055 | -81.655
-7.5 | -0.541 | 0.00674 | -0.055 | -80.248
-7 | -0.485 | 0.00661 | -0.056 | -73.27
-6.5 | -0.427 | 0.00682 | -0.057 | -62.605
-6 | -0.368 | 0.0063 | -0.057 | -58.498
-5.5 | -0.309 | 0.00635 | -0.058 | -48.648
-5 | -0.248 | 0.00646 | -0.058 | -38.468
-4.5 | -0.188 | 0.00634 | -0.059 | -29.575
-4 | -0.126 | 0.00609 | -0.06 | -20.743
-3.5 | -0.065 | 0.00618 | -0.06 | -10.446
-3 | -0.003 | 0.00618 | -0.061 | -0.419
-2.5 | 0.06 | 0.00604 | -0.062 | 9.86
-2 | 0.122 | 0.00613 | -0.062 | 19.878
-1.5 | 0.184 | 0.00614 | -0.063 | 30.007
-1 | 0.247 | 0.00604 | -0.064 | 40.829
-0.5 | 0.309 | 0.00618 | -0.064 | 49.978
0 | 0.373 | 0.0061 | -0.065 | 61.172
0.5 | 0.436 | 0.00619 | -0.066 | 70.391
1 | 0.498 | 0.00638 | -0.066 | 78.147
1.5 | 0.561 | 0.0065 | -0.067 | 86.274
2 | 0.623 | 0.00652 | -0.068 | 95.505
2.5 | 0.685 | 0.00664 | -0.069 | 103.191
3 | 0.747 | 0.00687 | -0.069 | 108.645
3.5 | 0.809 | 0.00713 | -0.07 | 113.443
4 | 0.87 | 0.00741 | -0.071 | 117.404
4.5 | 0.931 | 0.00771 | -0.071 | 120.865
5 | 0.992 | 0.00796 | -0.072 | 124.576
5.5 | 1.053 | 0.00781 | -0.073 | 134.851
6 | 1.113 | 0.00808 | -0.073 | 137.64
6.5 | 1.172 | 0.00827 | -0.074 | 141.737
7 | 1.23 | 0.00864 | -0.075 | 142.374
7.5 | 1.288 | 0.00896 | -0.075 | 143.8
8 | 1.345 | 0.00958 | -0.076 | 140.453
8.5 | 1.401 | 0.00993 | -0.076 | 141.005
9 | 1.455 | 0.00987 | -0.077 | 147.399
9.5 | 1.507 | 0.0105 | -0.078 | 143.526
10 | 1.557 | 0.01102 | -0.078 | 141.346
10.5 | 1.606 | 0.01158 | -0.079 | 138.745
11 | 1.652 | 0.01218 | -0.08 | 135.593
11.5 | 1.695 | 0.0128 | -0.08 | 132.401
12 | 1.736 | 0.01346 | -0.081 | 128.992
12.5 | 1.773 | 0.01398 | -0.082 | 126.81
13 | 1.773 | 0.01606 | -0.081 | 110.39
13.5 | 1.794 | 0.01712 | -0.081 | 104.758
14 | 1.814 | 0.01833 | -0.081 | 98.952
14.5 | 1.829 | 0.01966 | -0.081 | 93.017
15 | 1.841 | 0.02098 | -0.082 | 87.767
15.5 | 1.848 | 0.0226 | -0.082 | 81.788
16 | 1.852 | 0.02437 | -0.082 | 75.993
16.5 | 1.853 | 0.02631 | -0.082 | 70.416
17 | 1.85 | 0.02843 | -0.082 | 65.066
17.5 | 1.843 | 0.03084 | -0.082 | 59.746
18 | 1.832 | 0.03347 | -0.083 | 54.739
18.5 | 1.819 | 0.03611 | -0.083 | 50.373
19 | 1.801 | 0.03937 | -0.083 | 45.758
19.5 | 1.777 | 0.04262 | -0.083 | 41.693
20 | 1.744 | 0.04613 | -0.083 | 37.803

## 148. Re 20M Mach 0.10 (2)
BIGFOIL.COM POLAR EXPORT
GA 30-415
GA 30-415 |  |  |  | Cl Max: | 1.9358 | at alpha= | 20 | deg
XFOIL ncrit=9 |  |  |  | L/D Max: | 157.52 | at alpha= | 8.5 | deg
Re: | 20000000 |  |  | Cd Min: | 0.04273 | at alpha= | 20 | deg
Mach: | 0.1 |  |  | Cl=0 at alpha= | -3.0589 | deg
|  |  |  | @ Cl=0.1, Cd= | 0.0051669
|  |  |  | @ Cl=0.4, Cd= | 0.0052392
|  |  |  | @ Cl=0.6, Cd= | 0.0055013
alpha (deg) | Cl | Cd | Cm | Cl/Cd
-17.5 | -1.4375 | 0.01379 | -0.1096 | -104.2422
-17 | -1.4194 | 0.01326 | -0.1029 | -107.0437
-16 | -1.3566 | 0.01225 | -0.0937 | -110.7429
-15.5 | -1.3149 | 0.01175 | -0.091 | -111.9064
-15 | -1.2713 | 0.01129 | -0.0886 | -112.6041
-14.5 | -1.2261 | 0.01078 | -0.0864 | -113.7384
-14 | -1.1809 | 0.01027 | -0.0842 | -114.9854
-13.5 | -1.1327 | 0.00982 | -0.0825 | -115.3462
-13 | -1.0834 | 0.00942 | -0.0809 | -115.0106
-12.5 | -1.0325 | 0.00907 | -0.0796 | -113.8368
-12 | -0.9815 | 0.00868 | -0.0784 | -113.076
-11.5 | -0.9304 | 0.00831 | -0.0771 | -111.9615
-11 | -0.8774 | 0.00799 | -0.0762 | -109.8123
-10.5 | -0.8242 | 0.00773 | -0.0752 | -106.6235
-10 | -0.7706 | 0.00742 | -0.0744 | -103.8544
-9.5 | -0.717 | 0.00717 | -0.0735 | -100
-9 | -0.6627 | 0.00697 | -0.0728 | -95.0789
-8.5 | -0.6083 | 0.00674 | -0.0721 | -90.2522
-8 | -0.5529 | 0.00652 | -0.0716 | -84.8006
-7.5 | -0.4976 | 0.00635 | -0.0711 | -78.3622
-7 | -0.4422 | 0.00617 | -0.0705 | -71.6694
-6.5 | -0.3859 | 0.00602 | -0.0702 | -64.103
-6 | -0.3302 | 0.00586 | -0.0698 | -56.3481
-5.5 | -0.2742 | 0.00574 | -0.0694 | -47.77
-5 | -0.2178 | 0.0056 | -0.0691 | -38.8929
-4.5 | -0.1614 | 0.00547 | -0.0688 | -29.5064
-4 | -0.1055 | 0.00535 | -0.0684 | -19.7196
-3.5 | -0.0494 | 0.00527 | -0.0681 | -9.3738
-3 | 0.0066 | 0.00521 | -0.0678 | 1.2668
-2.5 | 0.062 | 0.00516 | -0.0673 | 12.0155
-2 | 0.1169 | 0.00517 | -0.0668 | 22.6112
-1.5 | 0.1716 | 0.00516 | -0.0662 | 33.2558
-1 | 0.2263 | 0.00517 | -0.0657 | 43.7718
-0.5 | 0.2815 | 0.00514 | -0.0653 | 54.7665
0 | 0.3362 | 0.00513 | -0.0648 | 65.5361
0.5 | 0.3901 | 0.00523 | -0.0641 | 74.5889
1 | 0.4439 | 0.00528 | -0.0634 | 84.072
1.5 | 0.4973 | 0.00535 | -0.0627 | 92.9533
2 | 0.5514 | 0.00542 | -0.0621 | 101.7343
2.5 | 0.6052 | 0.00551 | -0.0615 | 109.8367
3 | 0.6586 | 0.0056 | -0.0608 | 117.6071
3.5 | 0.7105 | 0.00577 | -0.0599 | 123.1369
4 | 0.7617 | 0.00596 | -0.0588 | 127.802
4.5 | 0.8131 | 0.00611 | -0.0578 | 133.0769
5 | 0.8641 | 0.00628 | -0.0567 | 137.5955
5.5 | 0.914 | 0.00644 | -0.0554 | 141.9255
6 | 0.9576 | 0.00645 | -0.0529 | 148.4651
6.5 | 0.9994 | 0.00658 | -0.05 | 151.8845
7 | 1.0456 | 0.00676 | -0.048 | 154.6746
7.5 | 1.0888 | 0.00696 | -0.0453 | 156.4368
8 | 1.126 | 0.00719 | -0.0415 | 156.6064
8.5 | 1.194 | 0.00758 | -0.0446 | 157.5198
9 | 1.2766 | 0.00812 | -0.051 | 157.2167
9.5 | 1.3385 | 0.0086 | -0.0528 | 155.6395
10 | 1.399 | 0.00907 | -0.0543 | 154.2448
10.5 | 1.4517 | 0.00955 | -0.0543 | 152.0105
11 | 1.4837 | 0.01 | -0.0499 | 148.37
11.5 | 1.5209 | 0.0105 | -0.0468 | 144.8476
12 | 1.5563 | 0.01115 | -0.0436 | 139.5785
12.5 | 1.591 | 0.01188 | -0.0406 | 133.9226
13 | 1.6265 | 0.01264 | -0.0379 | 128.6788
13.5 | 1.659 | 0.01361 | -0.035 | 121.8957
14 | 1.6898 | 0.01472 | -0.0322 | 114.7962
14.5 | 1.7216 | 0.01586 | -0.0297 | 108.5498
15 | 1.7481 | 0.01736 | -0.0269 | 100.697
15.5 | 1.777 | 0.01879 | -0.0246 | 94.5716
16 | 1.8004 | 0.02063 | -0.022 | 87.271
16.5 | 1.8256 | 0.02242 | -0.0198 | 81.4273
17 | 1.8473 | 0.02452 | -0.0175 | 75.3385
17.5 | 1.8664 | 0.02691 | -0.0153 | 69.3571
18 | 1.8869 | 0.02929 | -0.0135 | 64.4213
18.5 | 1.902 | 0.03223 | -0.0117 | 59.0133
19 | 1.9129 | 0.03562 | -0.01 | 53.703
19.5 | 1.9247 | 0.03911 | -0.0086 | 49.2125
20 | 1.9358 | 0.04273 | -0.0075 | 45.3031

## 149. Re 20M Mach 0.25 (1)
BIGFOIL.COM POLAR EXPORT
GA 30-415
GA 30-415 |  |  |  | Cl Max: | 1.786 | at alpha= | 14.5 | deg
JavaFoil+Calcfoil stall+Eppler ext transition |  |  |  | L/D Max: | 141.063 | at alpha= | 7.5 | deg
Re: | 20000000 |  |  | Cd Min: | 0.00603 | at alpha= | -2.5 | deg
Mach: | 0.25 |  |  | Cl=0 at alpha= | -2.9766 | deg
|  |  |  | @ Cl=0.1, Cd= | 0.0061275
|  |  |  | @ Cl=0.4, Cd= | 0.006265
|  |  |  | @ Cl=0.6, Cd= | 0.006635
alpha (deg) | Cl | Cd | Cm | Cl/Cd
-17.5 | -0.63 | 0.11923 | -0.029 | -5.286
-17 | -0.67 | 0.10762 | -0.03 | -6.224
-16.5 | -0.704 | 0.09938 | -0.031 | -7.08
-16 | -0.737 | 0.08835 | -0.033 | -8.339
-15.5 | -0.765 | 0.07871 | -0.035 | -9.722
-15 | -0.791 | 0.06856 | -0.036 | -11.54
-14.5 | -0.812 | 0.05933 | -0.038 | -13.685
-14 | -0.829 | 0.05034 | -0.04 | -16.474
-13.5 | -0.849 | 0.03879 | -0.042 | -21.878
-13 | -0.865 | 0.02869 | -0.044 | -30.15
-12.5 | -0.899 | 0.01609 | -0.048 | -55.865
-12 | -0.898 | 0.01274 | -0.05 | -70.512
-11.5 | -0.894 | 0.01025 | -0.052 | -87.182
-11 | -0.866 | 0.00946 | -0.052 | -91.588
-10.5 | -0.834 | 0.00889 | -0.053 | -93.805
-10 | -0.796 | 0.00839 | -0.053 | -94.893
-9.5 | -0.754 | 0.00789 | -0.054 | -95.541
-9 | -0.708 | 0.00747 | -0.055 | -94.785
-8.5 | -0.658 | 0.0072 | -0.055 | -91.442
-8 | -0.606 | 0.00763 | -0.056 | -79.446
-7.5 | -0.552 | 0.00695 | -0.057 | -79.337
-7 | -0.495 | 0.00713 | -0.057 | -69.437
-6.5 | -0.437 | 0.00703 | -0.058 | -62.168
-6 | -0.377 | 0.0064 | -0.059 | -58.987
-5.5 | -0.317 | 0.00667 | -0.059 | -47.455
-5 | -0.255 | 0.00656 | -0.06 | -38.854
-4.5 | -0.192 | 0.00621 | -0.061 | -30.993
-4 | -0.13 | 0.0062 | -0.061 | -20.905
-3.5 | -0.066 | 0.00625 | -0.062 | -10.607
-3 | -0.003 | 0.00608 | -0.063 | -0.437
-2.5 | 0.061 | 0.00603 | -0.064 | 10.14
-2 | 0.125 | 0.00619 | -0.064 | 20.217
-1.5 | 0.189 | 0.00605 | -0.065 | 31.26
-1 | 0.253 | 0.00615 | -0.066 | 41.158
-0.5 | 0.317 | 0.0063 | -0.066 | 50.329
0 | 0.384 | 0.00623 | -0.067 | 61.607
0.5 | 0.448 | 0.00637 | -0.068 | 70.245
1 | 0.512 | 0.00635 | -0.068 | 80.643
1.5 | 0.576 | 0.00665 | -0.069 | 86.674
2 | 0.64 | 0.00661 | -0.07 | 96.738
2.5 | 0.704 | 0.0068 | -0.07 | 103.539
3 | 0.767 | 0.00709 | -0.071 | 108.295
3.5 | 0.831 | 0.00735 | -0.072 | 112.935
4 | 0.894 | 0.00766 | -0.072 | 116.707
4.5 | 0.956 | 0.00795 | -0.073 | 120.361
5 | 1.019 | 0.00816 | -0.074 | 124.844
5.5 | 1.081 | 0.00805 | -0.075 | 134.192
6 | 1.142 | 0.00836 | -0.075 | 136.533
6.5 | 1.202 | 0.00856 | -0.076 | 140.432
7 | 1.262 | 0.00895 | -0.077 | 140.945
7.5 | 1.321 | 0.00936 | -0.077 | 141.063
8 | 1.379 | 0.01003 | -0.078 | 137.458
8.5 | 1.435 | 0.01043 | -0.079 | 137.483
9 | 1.489 | 0.01058 | -0.079 | 140.675
9.5 | 1.54 | 0.01093 | -0.08 | 140.892
10 | 1.59 | 0.01174 | -0.081 | 135.45
10.5 | 1.637 | 0.01241 | -0.081 | 131.864
11 | 1.68 | 0.01309 | -0.082 | 128.332
11.5 | 1.72 | 0.01375 | -0.083 | 125.064
12 | 1.734 | 0.01557 | -0.082 | 111.401
12.5 | 1.746 | 0.01687 | -0.082 | 103.499
13 | 1.764 | 0.01823 | -0.082 | 96.772
13.5 | 1.777 | 0.01951 | -0.082 | 91.084
14 | 1.785 | 0.02112 | -0.083 | 84.521
14.5 | 1.786 | 0.02288 | -0.083 | 78.064
15 | 1.781 | 0.02481 | -0.083 | 71.778
15.5 | 1.771 | 0.02699 | -0.083 | 65.616
16 | 1.755 | 0.0295 | -0.083 | 59.477
16.5 | 1.732 | 0.03228 | -0.083 | 53.656
17 | 1.704 | 0.03542 | -0.083 | 48.099
17.5 | 1.668 | 0.03914 | -0.083 | 42.627
18 | 1.626 | 0.04353 | -0.083 | 37.354
18.5 | 1.579 | 0.04811 | -0.083 | 32.821
19 | 1.526 | 0.05348 | -0.083 | 28.535
19.5 | 1.459 | 0.06079 | -0.082 | 24.001

## 150. Re 20M Mach 0.25 (2)
BIGFOIL.COM POLAR EXPORT
GA 30-415
GA 30-415 |  |  |  | Cl Max: | 1.1285 | at alpha= | 8 | deg
XFOIL ncrit=9 |  |  |  | L/D Max: | 155.162 | at alpha= | 7.5 | deg
Re: | 20000000 |  |  | Cd Min: | 0.01626 | at alpha= | -17 | deg
Mach: | 0.25 |  |  | Cl=0 at alpha= | -3.0595 | deg
|  |  |  | @ Cl=0.1, Cd= | 0.00519
|  |  |  | @ Cl=0.4, Cd= | 0.0052355
|  |  |  | @ Cl=0.6, Cd= | 0.0055157
alpha (deg) | Cl | Cd | Cm | Cl/Cd
-17 | -1.4044 | 0.01626 | -0.1373 | -86.3715
-16.5 | -1.3923 | 0.01509 | -0.1298 | -92.2664
-16 | -1.3695 | 0.01423 | -0.1228 | -96.2403
-15.5 | -1.3502 | 0.01336 | -0.115 | -101.0629
-15 | -1.3218 | 0.01266 | -0.1082 | -104.4076
-14.5 | -1.278 | 0.01201 | -0.104 | -106.4113
-14 | -1.2316 | 0.01143 | -0.1003 | -107.7515
-13.5 | -1.1816 | 0.01088 | -0.0972 | -108.6029
-13 | -1.1316 | 0.01033 | -0.0941 | -109.545
-12.5 | -1.0806 | 0.00976 | -0.0913 | -110.7172
-12 | -1.0269 | 0.00929 | -0.0889 | -110.5382
-11.5 | -0.9721 | 0.00891 | -0.0868 | -109.1021
-11 | -0.9167 | 0.00848 | -0.0849 | -108.1014
-10.5 | -0.8616 | 0.0081 | -0.083 | -106.3704
-10 | -0.8044 | 0.00778 | -0.0816 | -103.3933
-9.5 | -0.7479 | 0.00748 | -0.0801 | -99.9866
-9 | -0.6914 | 0.00719 | -0.0787 | -96.1613
-8.5 | -0.6337 | 0.00697 | -0.0775 | -90.9182
-8 | -0.576 | 0.0067 | -0.0765 | -85.9701
-7.5 | -0.5179 | 0.0065 | -0.0756 | -79.6769
-7 | -0.4598 | 0.00631 | -0.0747 | -72.8685
-6.5 | -0.4012 | 0.00611 | -0.074 | -65.6628
-6 | -0.3428 | 0.00596 | -0.0733 | -57.5168
-5.5 | -0.2845 | 0.00582 | -0.0727 | -48.8832
-5 | -0.2259 | 0.00566 | -0.0722 | -39.9117
-4.5 | -0.1673 | 0.00553 | -0.0717 | -30.2532
-4 | -0.1091 | 0.00541 | -0.0712 | -20.1664
-3.5 | -0.0511 | 0.0053 | -0.0707 | -9.6415
-3 | 0.0069 | 0.00524 | -0.0702 | 1.3168
-2.5 | 0.0643 | 0.00519 | -0.0696 | 12.3892
-2 | 0.1208 | 0.00519 | -0.0689 | 23.2755
-1.5 | 0.1776 | 0.00518 | -0.0683 | 34.2857
-1 | 0.2339 | 0.00519 | -0.0677 | 45.0674
-0.5 | 0.2905 | 0.00516 | -0.0671 | 56.2984
0 | 0.3472 | 0.00515 | -0.0665 | 67.4175
0.5 | 0.4028 | 0.00524 | -0.0658 | 76.8702
1 | 0.4581 | 0.0053 | -0.065 | 86.434
1.5 | 0.5129 | 0.00539 | -0.0641 | 95.1577
2 | 0.5685 | 0.00547 | -0.0633 | 103.9305
2.5 | 0.6237 | 0.00555 | -0.0625 | 112.3784
3 | 0.6786 | 0.00565 | -0.0617 | 120.1062
3.5 | 0.7327 | 0.0058 | -0.0606 | 126.3276
4 | 0.7842 | 0.00603 | -0.0591 | 130.0498
4.5 | 0.8368 | 0.00619 | -0.0578 | 135.1858
5 | 0.8888 | 0.00638 | -0.0563 | 139.3103
6 | 0.9825 | 0.00656 | -0.0514 | 149.7713
6.5 | 1.0237 | 0.00672 | -0.0477 | 152.3363
7 | 1.0687 | 0.00692 | -0.0448 | 154.4364
7.5 | 1.1032 | 0.00711 | -0.0396 | 155.1617
8 | 1.1285 | 0.0073 | -0.0326 | 154.589

## 151. Re 20M Mach 0.50 (1)
BIGFOIL.COM POLAR EXPORT
GA 30-415
GA 30-415 |  |  |  | Cl Max: | 1.611 | at alpha= | 10 | deg
JavaFoil+Calcfoil stall+Eppler ext transition |  |  |  | L/D Max: | 127.865 | at alpha= | 6.5 | deg
Re: | 20000000 |  |  | Cd Min: | 0.00637 | at alpha= | -2.5 | deg
Mach: | 0.5 |  |  | Cl=0 at alpha= | -2.9789 | deg
|  |  |  | @ Cl=0.1, Cd= | 0.0064811
|  |  |  | @ Cl=0.4, Cd= | 0.00657
|  |  |  | @ Cl=0.6, Cd= | 0.0070022
alpha (deg) | Cl | Cd | Cm | Cl/Cd
-20 | -0.978 | 0.19306 | -0.03 | -5.066
-19.5 | -0.95 | 0.18092 | -0.03 | -5.251
-19 | -0.922 | 0.17382 | -0.03 | -5.302
-18.5 | -0.893 | 0.16986 | -0.03 | -5.256
-18 | -0.864 | 0.16662 | -0.03 | -5.184
-17.5 | -0.835 | 0.1652 | -0.03 | -5.052
-17 | -0.806 | 0.14934 | -0.03 | -5.4
-16.5 | -0.778 | 0.14043 | -0.031 | -5.542
-16 | -0.752 | 0.12567 | -0.032 | -5.986
-15.5 | -0.725 | 0.11412 | -0.033 | -6.356
-15 | -0.697 | 0.10649 | -0.033 | -6.549
-14.5 | -0.668 | 0.1019 | -0.033 | -6.558
-14 | -0.638 | 0.09918 | -0.033 | -6.433
-13.5 | -0.609 | 0.09537 | -0.033 | -6.382
-13 | -0.579 | 0.09304 | -0.032 | -6.221
-12.5 | -0.549 | 0.09038 | -0.031 | -6.077
-12 | -0.52 | 0.08678 | -0.031 | -5.997
-11.5 | -0.495 | 0.07673 | -0.034 | -6.449
-11 | -0.468 | 0.06887 | -0.036 | -6.793
-10.5 | -0.439 | 0.06539 | -0.036 | -6.707
-10 | -0.418 | 0.05206 | -0.042 | -8.029
-9.5 | -0.378 | 0.06252 | -0.034 | -6.043
-9 | -0.372 | 0.03504 | -0.049 | -10.613
-8.5 | -0.585 | 0.01198 | -0.06 | -48.822
-8 | -0.604 | 0.00885 | -0.063 | -68.224
-7.5 | -0.574 | 0.00792 | -0.063 | -72.464
-7 | -0.528 | 0.00784 | -0.064 | -67.302
-6.5 | -0.473 | 0.00745 | -0.065 | -63.402
-6 | -0.412 | 0.00719 | -0.066 | -57.368
-5.5 | -0.348 | 0.00689 | -0.066 | -50.555
-5 | -0.282 | 0.00653 | -0.067 | -43.182
-4.5 | -0.214 | 0.00696 | -0.068 | -30.667
-4 | -0.144 | 0.00685 | -0.069 | -21.022
-3.5 | -0.074 | 0.00674 | -0.069 | -10.951
-3 | -0.003 | 0.00641 | -0.07 | -0.462
-2.5 | 0.068 | 0.00637 | -0.071 | 10.724
-2 | 0.14 | 0.00662 | -0.072 | 21.119
-1.5 | 0.211 | 0.00646 | -0.073 | 32.724
-1 | 0.283 | 0.00669 | -0.073 | 42.26
-0.5 | 0.354 | 0.00657 | -0.074 | 53.921
0 | 0.429 | 0.00657 | -0.075 | 65.216
0.5 | 0.5 | 0.00683 | -0.076 | 73.223
1 | 0.572 | 0.00688 | -0.076 | 83.078
1.5 | 0.643 | 0.00719 | -0.077 | 89.513
2 | 0.714 | 0.0073 | -0.078 | 97.915
2.5 | 0.785 | 0.00744 | -0.079 | 105.617
3 | 0.856 | 0.00789 | -0.079 | 108.535
3.5 | 0.926 | 0.00831 | -0.08 | 111.444
4 | 0.996 | 0.00863 | -0.081 | 115.432
4.5 | 1.066 | 0.00908 | -0.082 | 117.375
5 | 1.134 | 0.00948 | -0.082 | 119.66
5.5 | 1.201 | 0.01001 | -0.083 | 120.033
6 | 1.268 | 0.01051 | -0.084 | 120.637
6.5 | 1.332 | 0.01042 | -0.085 | 127.865
7 | 1.394 | 0.01108 | -0.086 | 125.878
7.5 | 1.454 | 0.01193 | -0.086 | 121.922
8 | 1.512 | 0.01252 | -0.087 | 120.74
8.5 | 1.562 | 0.01324 | -0.088 | 118.017
9 | 1.585 | 0.015 | -0.087 | 105.684
9.5 | 1.601 | 0.01693 | -0.087 | 94.539
10 | 1.611 | 0.01884 | -0.087 | 85.481
10.5 | 1.599 | 0.02128 | -0.087 | 75.123
11 | 1.542 | 0.0246 | -0.087 | 62.684
11.5 | 1.371 | 0.02927 | -0.087 | 46.839
12 | 0.992 | 0.03695 | -0.086 | 26.844
12.5 | 1.017 | 0.04071 | -0.085 | 24.968
13 | 0.972 | 0.07644 | -0.074 | 12.721
13.5 | 0.979 | 0.09322 | -0.069 | 10.5
14 | 1.017 | 0.09297 | -0.072 | 10.943
14.5 | 1.044 | 0.10069 | -0.072 | 10.371
15 | 1.06 | 0.11689 | -0.069 | 9.067

## 152. Re 20M Mach 0.50 (2)
BIGFOIL.COM POLAR EXPORT
GA 30-415
GA 30-415 |  |  |  | Cl Max: | 1.854 | at alpha= | 15.5 | deg
XFOIL ncrit=9 |  |  |  | L/D Max: | 141.464 | at alpha= | 5 | deg
Re: | 20000000 |  |  | Cd Min: | 0.08 | at alpha= | 17 | deg
Mach: | 0.5 |  |  | Cl=0 at alpha= | -99 | deg
|  |  |  | @ Cl=0.1, Cd= | 0.0053
|  |  |  | @ Cl=0.4, Cd= | 0.0053049
|  |  |  | @ Cl=0.6, Cd= | 0.0055843
alpha (deg) | Cl | Cd | Cm | Cl/Cd
0 | 0.3948 | 0.0053 | -0.0738 | 74.4906
0.5 | 0.458 | 0.00536 | -0.0725 | 85.4478
1 | 0.5199 | 0.00545 | -0.071 | 95.3945
1.5 | 0.5811 | 0.00554 | -0.0693 | 104.8917
2 | 0.6408 | 0.00568 | -0.0673 | 112.8169
2.5 | 0.7017 | 0.0058 | -0.0654 | 120.9828
3 | 0.7622 | 0.00594 | -0.0634 | 128.3165
3.5 | 0.8208 | 0.0061 | -0.0609 | 134.5574
4 | 0.878 | 0.00631 | -0.0581 | 139.1442
4.5 | 0.9266 | 0.00662 | -0.0535 | 139.9698
5 | 0.9662 | 0.00683 | -0.047 | 141.4641
5.5 | 1.0079 | 0.00716 | -0.0409 | 140.7682
6 | 1.0456 | 0.00753 | -0.0342 | 138.8579
6.5 | 1.0735 | 0.00761 | -0.0256 | 141.0644
7 | 1.1098 | 0.00808 | -0.0187 | 137.3515
7.5 | 1.1382 | 0.00859 | -0.0105 | 132.5029
8.5 | 1.3783 | 0.0108 | -0.0295 | 127.6204
9 | 1.4532 | 0.0121 | -0.0302 | 120.0992
9.5 | 1.4972 | 0.01351 | -0.0255 | 110.8216
10 | 1.5417 | 0.01508 | -0.021 | 102.2347
10.5 | 1.5856 | 0.0168 | -0.0166 | 94.381
11 | 1.6281 | 0.01872 | -0.0121 | 86.9712
11.5 | 1.6644 | 0.02107 | -0.0074 | 78.9938
12 | 1.6988 | 0.02368 | -0.0028 | 71.7399
12.5 | 1.7299 | 0.02664 | 0.0017 | 64.9362
13 | 1.7601 | 0.02989 | 0.006 | 58.8859
13.5 | 1.7906 | 0.03327 | 0.0101 | 53.8203
14 | 1.8135 | 0.03738 | 0.0139 | 48.5152
14.5 | 1.8381 | 0.04152 | 0.0177 | 44.2702
15 | 1.8519 | 0.04664 | 0.0209 | 39.7063
15.5 | 1.854 | 0.05277 | 0.0237 | 35.1336
16 | 1.8367 | 0.06056 | 0.0251 | 30.3286
16.5 | 1.8055 | 0.06979 | 0.0251 | 25.8705
17 | 1.7668 | 0.08 | 0.0234 | 22.085