## index
index | Re | Mach | Datasource
1 | 50000 | 0 | JavaFoil+Calcfoil stall+Eppler ext transition
2 | 50000 | 0 | XFOIL ncrit=9
3 | 50000 | 0.1 | JavaFoil+Calcfoil stall+Eppler ext transition
4 | 50000 | 0.1 | XFOIL ncrit=9
5 | 50000 | 0.25 | JavaFoil+Calcfoil stall+Eppler ext transition
6 | 50000 | 0.25 | XFOIL ncrit=9
7 | 50000 | 0.5 | JavaFoil+Calcfoil stall+Eppler ext transition
8 | 50000 | 0.5 | XFOIL ncrit=9
9 | 100000 | 0 | JavaFoil+Calcfoil stall+Eppler ext transition
10 | 100000 | 0 | XFOIL ncrit=9
11 | 100000 | 0.1 | JavaFoil+Calcfoil stall+Eppler ext transition
12 | 100000 | 0.1 | XFOIL ncrit=9
13 | 100000 | 0.25 | JavaFoil+Calcfoil stall+Eppler ext transition
14 | 100000 | 0.25 | XFOIL ncrit=9
15 | 100000 | 0.5 | JavaFoil+Calcfoil stall+Eppler ext transition
16 | 100000 | 0.5 | XFOIL ncrit=9
17 | 250000 | 0 | JavaFoil+Calcfoil stall+Eppler ext transition
18 | 250000 | 0 | XFOIL ncrit=9
19 | 250000 | 0.1 | JavaFoil+Calcfoil stall+Eppler ext transition
20 | 250000 | 0.1 | XFOIL ncrit=9
21 | 250000 | 0.25 | JavaFoil+Calcfoil stall+Eppler ext transition
22 | 250000 | 0.25 | XFOIL ncrit=9
23 | 250000 | 0.5 | JavaFoil+Calcfoil stall+Eppler ext transition
24 | 250000 | 0.5 | XFOIL ncrit=9
25 | 500000 | 0 | JavaFoil+Calcfoil stall+Eppler ext transition
26 | 500000 | 0 | XFOIL ncrit=9
27 | 500000 | 0.1 | JavaFoil+Calcfoil stall+Eppler ext transition
28 | 500000 | 0.1 | XFOIL ncrit=9
29 | 500000 | 0.25 | JavaFoil+Calcfoil stall+Eppler ext transition
30 | 500000 | 0.25 | XFOIL ncrit=9
31 | 500000 | 0.5 | JavaFoil+Calcfoil stall+Eppler ext transition
32 | 500000 | 0.5 | XFOIL ncrit=9
33 | 750000 | 0 | JavaFoil+Calcfoil stall+Eppler ext transition
34 | 750000 | 0 | XFOIL ncrit=9
35 | 750000 | 0.1 | JavaFoil+Calcfoil stall+Eppler ext transition
36 | 750000 | 0.1 | XFOIL ncrit=9
37 | 750000 | 0.25 | JavaFoil+Calcfoil stall+Eppler ext transition
38 | 750000 | 0.25 | XFOIL ncrit=9
39 | 750000 | 0.5 | JavaFoil+Calcfoil stall+Eppler ext transition
40 | 750000 | 0.5 | XFOIL ncrit=9
41 | 1000000 | 0 | JavaFoil+Calcfoil stall+Eppler ext transition
42 | 1000000 | 0 | XFOIL ncrit=9
43 | 1000000 | 0.1 | JavaFoil+Calcfoil stall+Eppler ext transition
44 | 1000000 | 0.1 | XFOIL ncrit=9
45 | 1000000 | 0.25 | JavaFoil+Calcfoil stall+Eppler ext transition
46 | 1000000 | 0.25 | XFOIL ncrit=9
47 | 1000000 | 0.5 | JavaFoil+Calcfoil stall+Eppler ext transition
48 | 1000000 | 0.5 | XFOIL ncrit=9
49 | 2000000 | 0 | JavaFoil+Calcfoil stall+Eppler ext transition
50 | 2000000 | 0 | XFOIL ncrit=9
51 | 2000000 | 0.1 | JavaFoil+Calcfoil stall+Eppler ext transition
52 | 2000000 | 0.1 | XFOIL ncrit=9
53 | 2000000 | 0.25 | JavaFoil+Calcfoil stall+Eppler ext transition
54 | 2000000 | 0.25 | XFOIL ncrit=9
55 | 2000000 | 0.5 | JavaFoil+Calcfoil stall+Eppler ext transition
56 | 2000000 | 0.5 | XFOIL ncrit=9
57 | 3000000 | 0 | JavaFoil+Calcfoil stall+Eppler ext transition
58 | 3000000 | 0 | XFOIL ncrit=9
59 | 3000000 | 0.1 | JavaFoil+Calcfoil stall+Eppler ext transition
60 | 3000000 | 0.1 | XFOIL ncrit=9
61 | 3000000 | 0.25 | JavaFoil+Calcfoil stall+Eppler ext transition
62 | 3000000 | 0.25 | XFOIL ncrit=9
63 | 3000000 | 0.5 | JavaFoil+Calcfoil stall+Eppler ext transition
64 | 3000000 | 0.5 | XFOIL ncrit=9
65 | 4000000 | 0 | JavaFoil+Calcfoil stall+Eppler ext transition
66 | 4000000 | 0 | XFOIL ncrit=9
67 | 4000000 | 0.1 | JavaFoil+Calcfoil stall+Eppler ext transition
68 | 4000000 | 0.1 | XFOIL ncrit=9
69 | 4000000 | 0.25 | JavaFoil+Calcfoil stall+Eppler ext transition
70 | 4000000 | 0.25 | XFOIL ncrit=9
71 | 4000000 | 0.5 | JavaFoil+Calcfoil stall+Eppler ext transition
72 | 4000000 | 0.5 | XFOIL ncrit=9
73 | 5000000 | 0 | JavaFoil+Calcfoil stall+Eppler ext transition
74 | 5000000 | 0 | XFOIL ncrit=9
75 | 5000000 | 0.1 | JavaFoil+Calcfoil stall+Eppler ext transition
76 | 5000000 | 0.1 | XFOIL ncrit=9
77 | 5000000 | 0.25 | JavaFoil+Calcfoil stall+Eppler ext transition
78 | 5000000 | 0.25 | XFOIL ncrit=9
79 | 5000000 | 0.5 | JavaFoil+Calcfoil stall+Eppler ext transition
80 | 5000000 | 0.5 | XFOIL ncrit=9
81 | 6000000 | 0 | JavaFoil+Calcfoil stall+Eppler ext transition
82 | 6000000 | 0 | XFOIL ncrit=9
83 | 6000000 | 0.1 | JavaFoil+Calcfoil stall+Eppler ext transition
84 | 6000000 | 0.1 | XFOIL ncrit=9
85 | 6000000 | 0.25 | JavaFoil+Calcfoil stall+Eppler ext transition
86 | 6000000 | 0.25 | XFOIL ncrit=9
87 | 6000000 | 0.5 | JavaFoil+Calcfoil stall+Eppler ext transition
88 | 6000000 | 0.5 | XFOIL ncrit=9
89 | 7000000 | 0 | JavaFoil+Calcfoil stall+Eppler ext transition
90 | 7000000 | 0 | XFOIL ncrit=9
91 | 7000000 | 0.1 | JavaFoil+Calcfoil stall+Eppler ext transition
92 | 7000000 | 0.1 | XFOIL ncrit=9
93 | 7000000 | 0.25 | JavaFoil+Calcfoil stall+Eppler ext transition
94 | 7000000 | 0.25 | XFOIL ncrit=9
95 | 7000000 | 0.5 | JavaFoil+Calcfoil stall+Eppler ext transition
96 | 7000000 | 0.5 | XFOIL ncrit=9
97 | 8000000 | 0 | JavaFoil+Calcfoil stall+Eppler ext transition
98 | 8000000 | 0 | XFOIL ncrit=9
99 | 8000000 | 0.1 | JavaFoil+Calcfoil stall+Eppler ext transition
100 | 8000000 | 0.1 | XFOIL ncrit=9
101 | 8000000 | 0.25 | JavaFoil+Calcfoil stall+Eppler ext transition
102 | 8000000 | 0.25 | XFOIL ncrit=9
103 | 8000000 | 0.5 | JavaFoil+Calcfoil stall+Eppler ext transition
104 | 8000000 | 0.5 | XFOIL ncrit=9
105 | 10000000 | 0 | JavaFoil+Calcfoil stall+Eppler ext transition
106 | 10000000 | 0 | XFOIL ncrit=9
107 | 10000000 | 0.1 | JavaFoil+Calcfoil stall+Eppler ext transition
108 | 10000000 | 0.1 | XFOIL ncrit=9
109 | 10000000 | 0.25 | JavaFoil+Calcfoil stall+Eppler ext transition
110 | 10000000 | 0.25 | XFOIL ncrit=9
111 | 10000000 | 0.5 | JavaFoil+Calcfoil stall+Eppler ext transition
112 | 10000000 | 0.5 | XFOIL ncrit=9
113 | 12000000 | 0 | JavaFoil+Calcfoil stall+Eppler ext transition
114 | 12000000 | 0 | XFOIL ncrit=9
115 | 12000000 | 0.1 | JavaFoil+Calcfoil stall+Eppler ext transition
116 | 12000000 | 0.1 | XFOIL ncrit=9
117 | 12000000 | 0.25 | JavaFoil+Calcfoil stall+Eppler ext transition
118 | 12000000 | 0.25 | XFOIL ncrit=9
119 | 12000000 | 0.5 | JavaFoil+Calcfoil stall+Eppler ext transition
120 | 12000000 | 0.5 | XFOIL ncrit=9
121 | 14000000 | 0 | JavaFoil+Calcfoil stall+Eppler ext transition
122 | 14000000 | 0 | XFOIL ncrit=9
123 | 14000000 | 0.1 | JavaFoil+Calcfoil stall+Eppler ext transition
124 | 14000000 | 0.1 | XFOIL ncrit=9
125 | 14000000 | 0.25 | JavaFoil+Calcfoil stall+Eppler ext transition
126 | 14000000 | 0.25 | XFOIL ncrit=9
127 | 14000000 | 0.5 | JavaFoil+Calcfoil stall+Eppler ext transition
128 | 14000000 | 0.5 | XFOIL ncrit=9
129 | 16000000 | 0 | JavaFoil+Calcfoil stall+Eppler ext transition
130 | 16000000 | 0 | XFOIL ncrit=9
131 | 16000000 | 0.1 | JavaFoil+Calcfoil stall+Eppler ext transition
132 | 16000000 | 0.1 | XFOIL ncrit=9
133 | 16000000 | 0.25 | JavaFoil+Calcfoil stall+Eppler ext transition
134 | 16000000 | 0.25 | XFOIL ncrit=9
135 | 16000000 | 0.5 | JavaFoil+Calcfoil stall+Eppler ext transition
136 | 16000000 | 0.5 | XFOIL ncrit=9
137 | 18000000 | 0 | JavaFoil+Calcfoil stall+Eppler ext transition
138 | 18000000 | 0 | XFOIL ncrit=9
139 | 18000000 | 0.1 | JavaFoil+Calcfoil stall+Eppler ext transition
140 | 18000000 | 0.1 | XFOIL ncrit=9
141 | 18000000 | 0.25 | JavaFoil+Calcfoil stall+Eppler ext transition
142 | 18000000 | 0.25 | XFOIL ncrit=9
143 | 18000000 | 0.5 | JavaFoil+Calcfoil stall+Eppler ext transition
144 | 18000000 | 0.5 | XFOIL ncrit=9
145 | 20000000 | 0 | JavaFoil+Calcfoil stall+Eppler ext transition
146 | 20000000 | 0 | XFOIL ncrit=9
147 | 20000000 | 0.1 | JavaFoil+Calcfoil stall+Eppler ext transition
148 | 20000000 | 0.1 | XFOIL ncrit=9
149 | 20000000 | 0.25 | JavaFoil+Calcfoil stall+Eppler ext transition
150 | 20000000 | 0.25 | XFOIL ncrit=9
151 | 20000000 | 0.5 | JavaFoil+Calcfoil stall+Eppler ext transition
152 | 20000000 | 0.5 | XFOIL ncrit=9

## 1. Re 50k Mach 0.00 (1)
BIGFOIL.COM POLAR EXPORT
NACA66-220 a=0.6
NACA66-220 a=0.6 |  |  |  | Cl Max: | 1.259 | at alpha= | 15.5 | deg
JavaFoil+Calcfoil stall+Eppler ext transition |  |  |  | L/D Max: | 29.719 | at alpha= | 6 | deg
Re: | 50000 |  |  | Cd Min: | 0.02309 | at alpha= | -0.5 | deg
Mach: | 0 |  |  | Cl=0 at alpha= | -1.4576 | deg
|  |  |  | @ Cl=0.1, Cd= | 0.023094
|  |  |  | @ Cl=0.4, Cd= | 0.024078
|  |  |  | @ Cl=0.6, Cd= | 0.02544
alpha (deg) | Cl | Cd | Cm | Cl/Cd
-20 | -1.048 | 0.2742 | 0.008 | -3.821
-19.5 | -1.056 | 0.26062 | 0.008 | -4.051
-19 | -1.062 | 0.24754 | 0.007 | -4.291
-18.5 | -1.067 | 0.22905 | 0.007 | -4.658
-18 | -1.069 | 0.21529 | 0.007 | -4.967
-17.5 | -1.07 | 0.21016 | 0.006 | -5.092
-17 | -1.069 | 0.19095 | 0.006 | -5.597
-16.5 | -1.065 | 0.18589 | 0.005 | -5.73
-16 | -1.059 | 0.17365 | 0.005 | -6.099
-15.5 | -1.051 | 0.16256 | 0.004 | -6.465
-15 | -1.04 | 0.15249 | 0.004 | -6.819
-14.5 | -1.027 | 0.14308 | 0.003 | -7.176
-14 | -1.011 | 0.1345 | 0.003 | -7.514
-13.5 | -0.992 | 0.12555 | 0.002 | -7.903
-13 | -0.971 | 0.1164 | 0.001 | -8.342
-12.5 | -0.947 | 0.11155 | 0.001 | -8.493
-12 | -0.921 | 0.10538 | 0 | -8.742
-11.5 | -0.893 | 0.09698 | 0 | -9.204
-11 | -0.862 | 0.0923 | -0.001 | -9.336
-10.5 | -0.829 | 0.08667 | -0.001 | -9.561
-10 | -0.793 | 0.08007 | -0.002 | -9.908
-9.5 | -0.756 | 0.07544 | -0.002 | -10.022
-9 | -0.717 | 0.07022 | -0.003 | -10.21
-8.5 | -0.676 | 0.06615 | -0.004 | -10.223
-8 | -0.634 | 0.06256 | -0.004 | -10.134
-7.5 | -0.59 | 0.05902 | -0.005 | -10
-7 | -0.545 | 0.05545 | -0.006 | -9.835
-6.5 | -0.499 | 0.05223 | -0.006 | -9.558
-6 | -0.452 | 0.04936 | -0.007 | -9.164
-5.5 | -0.405 | 0.04711 | -0.008 | -8.587
-5 | -0.356 | 0.04473 | -0.009 | -7.964
-4.5 | -0.307 | 0.04254 | -0.01 | -7.227
-4 | -0.308 | 0.02393 | -0.02 | -12.882
-3.5 | -0.249 | 0.02348 | -0.021 | -10.586
-3 | -0.182 | 0.02375 | -0.021 | -7.656
-2.5 | -0.123 | 0.0235 | -0.023 | -5.244
-2 | -0.065 | 0.02332 | -0.024 | -2.771
-1.5 | -0.005 | 0.0232 | -0.025 | -0.235
-1 | 0.054 | 0.02311 | -0.027 | 2.327
-0.5 | 0.113 | 0.02309 | -0.028 | 4.897
0 | 0.172 | 0.0233 | -0.029 | 7.379
0.5 | 0.231 | 0.02341 | -0.03 | 9.867
1 | 0.29 | 0.0236 | -0.032 | 12.288
1.5 | 0.349 | 0.02381 | -0.033 | 14.652
2 | 0.408 | 0.02412 | -0.034 | 16.907
2.5 | 0.467 | 0.02447 | -0.036 | 19.066
3 | 0.525 | 0.02482 | -0.037 | 21.16
3.5 | 0.581 | 0.02528 | -0.038 | 22.987
4 | 0.638 | 0.02576 | -0.039 | 24.773
4.5 | 0.695 | 0.02634 | -0.041 | 26.374
5 | 0.771 | 0.02782 | -0.044 | 27.72
5.5 | 0.828 | 0.02876 | -0.045 | 28.778
6 | 0.883 | 0.02971 | -0.046 | 29.719
6.5 | 0.789 | 0.0494 | -0.023 | 15.968
7 | 0.834 | 0.05255 | -0.024 | 15.862
7.5 | 0.877 | 0.05601 | -0.024 | 15.661
8 | 0.92 | 0.0596 | -0.024 | 15.428
8.5 | 0.961 | 0.06379 | -0.024 | 15.058
9 | 0.999 | 0.06773 | -0.024 | 14.757
9.5 | 1.036 | 0.07232 | -0.024 | 14.319
10 | 1.07 | 0.0769 | -0.025 | 13.909
10.5 | 1.101 | 0.0824 | -0.026 | 13.367
11 | 1.13 | 0.08867 | -0.026 | 12.748
11.5 | 1.156 | 0.09421 | -0.026 | 12.275
12 | 1.18 | 0.10215 | -0.027 | 11.551
12.5 | 1.2 | 0.10841 | -0.027 | 11.072
13 | 1.218 | 0.1156 | -0.027 | 10.533
13.5 | 1.232 | 0.12286 | -0.028 | 10.027
14 | 1.243 | 0.13241 | -0.028 | 9.389
14.5 | 1.251 | 0.13881 | -0.029 | 9.015
15 | 1.256 | 0.14795 | -0.029 | 8.493
15.5 | 1.259 | 0.15967 | -0.03 | 7.883
16 | 1.258 | 0.16609 | -0.03 | 7.572
16.5 | 1.254 | 0.17737 | -0.03 | 7.072
17 | 1.248 | 0.19431 | -0.031 | 6.424
17.5 | 1.24 | 0.20096 | -0.031 | 6.168
18 | 1.229 | 0.21922 | -0.031 | 5.605
18.5 | 1.216 | 0.23601 | -0.032 | 5.152
19 | 1.201 | 0.24346 | -0.032 | 4.934
19.5 | 1.185 | 0.25898 | -0.032 | 4.575
20 | 1.165 | 0.27688 | -0.033 | 4.209

## 2. Re 50k Mach 0.00 (2)
BIGFOIL.COM POLAR EXPORT
NACA66-220 a=0.6
NACA66-220 a=0.6 |  |  |  | Cl Max: | 1.0064 | at alpha= | 13.5 | deg
XFOIL ncrit=9 |  |  |  | L/D Max: | 16.8168 | at alpha= | 12.5 | deg
Re: | 50000 |  |  | Cd Min: | 0.20227 | at alpha= | 18.5 | deg
Mach: | 0 |  |  | Cl=0 at alpha= | 1.9507 | deg
|  |  |  | @ Cl=0.1, Cd= | 0.072459
|  |  |  | @ Cl=0.4, Cd= | 0.089212
|  |  |  | @ Cl=0.6, Cd= | 0.20227
alpha (deg) | Cl | Cd | Cm | Cl/Cd
-14 | -0.4778 | 0.17424 | -0.0284 | -2.7422
-13.5 | -0.4443 | 0.16622 | -0.026 | -2.673
-13 | -0.4533 | 0.16185 | -0.024 | -2.8007
-12.5 | -0.4744 | 0.15824 | -0.0219 | -2.998
-12 | -0.4992 | 0.15487 | -0.0193 | -3.2233
-11.5 | -0.7887 | 0.10083 | -0.0473 | -7.8221
-11 | -0.8108 | 0.09243 | -0.0437 | -8.772
-10.5 | -0.9071 | 0.08534 | -0.0328 | -10.6292
-10 | -1.0441 | 0.08112 | -0.0117 | -12.8711
-9.5 | -1.0464 | 0.07399 | -0.0062 | -14.1425
-9 | -1.0558 | 0.0677 | 0.0011 | -15.5953
-8.5 | -1.0552 | 0.06188 | 0.0078 | -17.0524
-8 | -1.0416 | 0.05677 | 0.0133 | -18.3477
-7.5 | -1.0159 | 0.05273 | 0.0174 | -19.2661
-7 | -0.9809 | 0.04936 | 0.0206 | -19.8724
-6.5 | -0.9106 | 0.04629 | 0.0182 | -19.6716
-6 | -0.7803 | 0.04543 | 0.0079 | -17.1759
-5.5 | -0.7142 | 0.04631 | 0.0155 | -15.4222
-5 | -0.1755 | 0.07459 | -0.0349 | -2.3529
-4.5 | -0.1688 | 0.07247 | -0.0325 | -2.3292
-4 | -0.1606 | 0.07071 | -0.0299 | -2.2712
-3.5 | -0.1508 | 0.06926 | -0.0271 | -2.1773
-3 | -0.1398 | 0.0681 | -0.0241 | -2.0529
-2.5 | -0.1277 | 0.06719 | -0.021 | -1.9006
-2 | -0.1146 | 0.0665 | -0.0179 | -1.7233
-1.5 | -0.1008 | 0.06602 | -0.0147 | -1.5268
-1 | -0.0865 | 0.06572 | -0.0115 | -1.3162
-0.5 | -0.0718 | 0.06557 | -0.0082 | -1.095
0 | -0.0569 | 0.06559 | -0.0049 | -0.86751
0.5 | -0.042 | 0.06576 | -0.0017 | -0.63869
1 | -0.0272 | 0.06605 | 0.0016 | -0.41181
1.5 | -0.0128 | 0.06648 | 0.0049 | -0.19254
2 | 0.0014 | 0.06703 | 0.0081 | 0.020886
2.5 | 0.015 | 0.06769 | 0.0113 | 0.2216
3 | 0.028 | 0.06847 | 0.0145 | 0.40894
3.5 | 0.0402 | 0.06936 | 0.0176 | 0.57958
4 | 0.0516 | 0.07036 | 0.0208 | 0.73337
4.5 | 0.1111 | 0.07294 | 0.0134 | 1.5232
5 | 0.1661 | 0.07626 | 0.0076 | 2.1781
5.5 | 0.2054 | 0.07896 | 0.0052 | 2.6013
6 | 0.2318 | 0.08092 | 0.0053 | 2.8646
6.5 | 0.2537 | 0.08319 | 0.0061 | 3.0496
7 | 0.2923 | 0.08712 | 0.0044 | 3.3551
7.5 | 0.3084 | 0.08871 | 0.0065 | 3.4765
8 | 0.3271 | 0.09079 | 0.0083 | 3.6028
8.5 | 0.4038 | 0.08913 | 0.0078 | 4.5305
9 | 0.444 | 0.08874 | 0.01 | 5.0034
9.5 | 0.4798 | 0.08801 | 0.013 | 5.4517
10 | 0.5092 | 0.08671 | 0.0175 | 5.8724
10.5 | 0.579 | 0.0802 | 0.0227 | 7.2195
11 | 0.7571 | 0.0505 | 0.0366 | 14.9921
11.5 | 0.7331 | 0.05093 | 0.0495 | 14.3943
12 | 0.7794 | 0.05235 | 0.0526 | 14.8883
12.5 | 0.9145 | 0.05438 | 0.0471 | 16.8168
13 | 0.9536 | 0.05862 | 0.0483 | 16.2675
13.5 | 1.0064 | 0.06505 | 0.0473 | 15.4712
14 | 0.9888 | 0.07135 | 0.0518 | 13.8584
14.5 | 0.9556 | 0.0787 | 0.0558 | 12.1423
15 | 0.915 | 0.08751 | 0.0582 | 10.4559
15.5 | 0.6153 | 0.1312 | 0.0413 | 4.6898
16 | 0.6094 | 0.14469 | 0.0358 | 4.2118
17 | 0.5299 | 0.18296 | 0.0114 | 2.8963
17.5 | 0.5413 | 0.18971 | 0.0082 | 2.8533
18 | 0.5826 | 0.20069 | 0.0065 | 2.903
18.5 | 0.5764 | 0.20227 | 0.0026 | 2.8497

## 3. Re 50k Mach 0.10 (1)
BIGFOIL.COM POLAR EXPORT
NACA66-220 a=0.6
NACA66-220 a=0.6 |  |  |  | Cl Max: | 1.244 | at alpha= | 15 | deg
JavaFoil+Calcfoil stall+Eppler ext transition |  |  |  | L/D Max: | 29.647 | at alpha= | 6 | deg
Re: | 50000 |  |  | Cd Min: | 0.02317 | at alpha= | -0.5 | deg
Mach: | 0.1 |  |  | Cl=0 at alpha= | -1.4576 | deg
|  |  |  | @ Cl=0.1, Cd= | 0.023177
|  |  |  | @ Cl=0.4, Cd= | 0.024154
|  |  |  | @ Cl=0.6, Cd= | 0.0255
alpha (deg) | Cl | Cd | Cm | Cl/Cd
-20 | -1.008 | 0.28556 | 0.008 | -3.531
-19.5 | -1.019 | 0.26936 | 0.008 | -3.785
-19 | -1.029 | 0.25703 | 0.007 | -4.004
-18.5 | -1.037 | 0.23608 | 0.007 | -4.393
-18 | -1.043 | 0.22391 | 0.007 | -4.658
-17.5 | -1.047 | 0.20806 | 0.006 | -5.03
-17 | -1.048 | 0.2 | 0.006 | -5.24
-16.5 | -1.047 | 0.18747 | 0.005 | -5.586
-16 | -1.044 | 0.17771 | 0.005 | -5.874
-15.5 | -1.038 | 0.16573 | 0.004 | -6.263
-15 | -1.029 | 0.15503 | 0.004 | -6.638
-14.5 | -1.018 | 0.14427 | 0.003 | -7.056
-14 | -1.004 | 0.13641 | 0.003 | -7.359
-13.5 | -0.987 | 0.12786 | 0.002 | -7.72
-13 | -0.967 | 0.11936 | 0.001 | -8.105
-12.5 | -0.945 | 0.11003 | 0.001 | -8.588
-12 | -0.92 | 0.10404 | 0 | -8.841
-11.5 | -0.892 | 0.09873 | 0 | -9.037
-11 | -0.862 | 0.09295 | -0.001 | -9.276
-10.5 | -0.83 | 0.08566 | -0.001 | -9.684
-10 | -0.795 | 0.08101 | -0.002 | -9.812
-9.5 | -0.758 | 0.07538 | -0.002 | -10.054
-9 | -0.719 | 0.07082 | -0.003 | -10.155
-8.5 | -0.679 | 0.0666 | -0.004 | -10.188
-8 | -0.636 | 0.06298 | -0.004 | -10.104
-7.5 | -0.593 | 0.05935 | -0.005 | -9.985
-7 | -0.548 | 0.0552 | -0.006 | -9.921
-6.5 | -0.501 | 0.05242 | -0.006 | -9.566
-6 | -0.454 | 0.04967 | -0.007 | -9.147
-5.5 | -0.406 | 0.04703 | -0.008 | -8.641
-5 | -0.358 | 0.04484 | -0.009 | -7.982
-4.5 | -0.309 | 0.04264 | -0.01 | -7.243
-4 | -0.31 | 0.02403 | -0.02 | -12.891
-3.5 | -0.25 | 0.02358 | -0.021 | -10.589
-3 | -0.183 | 0.02383 | -0.022 | -7.665
-2.5 | -0.124 | 0.02359 | -0.023 | -5.249
-2 | -0.065 | 0.02341 | -0.024 | -2.774
-1.5 | -0.005 | 0.02326 | -0.025 | -0.235
-1 | 0.054 | 0.0232 | -0.027 | 2.33
-0.5 | 0.114 | 0.02317 | -0.028 | 4.903
0 | 0.173 | 0.02338 | -0.029 | 7.388
0.5 | 0.232 | 0.02351 | -0.03 | 9.874
1 | 0.291 | 0.02371 | -0.032 | 12.289
1.5 | 0.351 | 0.02393 | -0.033 | 14.654
2 | 0.41 | 0.0242 | -0.034 | 16.931
2.5 | 0.469 | 0.02455 | -0.036 | 19.093
3 | 0.528 | 0.02495 | -0.037 | 21.154
3.5 | 0.584 | 0.02536 | -0.038 | 23.022
4 | 0.641 | 0.02586 | -0.04 | 24.791
4.5 | 0.698 | 0.02645 | -0.041 | 26.393
5 | 0.775 | 0.028 | -0.044 | 27.678
5.5 | 0.831 | 0.02894 | -0.045 | 28.724
6 | 0.887 | 0.02992 | -0.047 | 29.647
6.5 | 0.792 | 0.04958 | -0.023 | 15.984
7 | 0.837 | 0.05279 | -0.024 | 15.861
7.5 | 0.881 | 0.05599 | -0.024 | 15.73
8 | 0.923 | 0.05958 | -0.024 | 15.494
8.5 | 0.964 | 0.06374 | -0.024 | 15.123
9 | 1.003 | 0.0683 | -0.024 | 14.683
9.5 | 1.039 | 0.073 | -0.025 | 14.227
10 | 1.072 | 0.07773 | -0.025 | 13.794
10.5 | 1.103 | 0.08365 | -0.026 | 13.19
11 | 1.131 | 0.08814 | -0.026 | 12.836
11.5 | 1.157 | 0.09466 | -0.026 | 12.22
12 | 1.179 | 0.1023 | -0.027 | 11.525
12.5 | 1.198 | 0.10816 | -0.027 | 11.077
13 | 1.214 | 0.11767 | -0.028 | 10.315
13.5 | 1.226 | 0.126 | -0.028 | 9.731
14 | 1.235 | 0.13341 | -0.029 | 9.259
14.5 | 1.241 | 0.14354 | -0.029 | 8.646
15 | 1.244 | 0.15178 | -0.029 | 8.193
15.5 | 1.243 | 0.16311 | -0.03 | 7.621
16 | 1.239 | 0.17371 | -0.03 | 7.134
16.5 | 1.232 | 0.18436 | -0.03 | 6.685
17 | 1.223 | 0.19681 | -0.031 | 6.214
17.5 | 1.211 | 0.20505 | -0.031 | 5.905
18 | 1.196 | 0.22709 | -0.031 | 5.269
18.5 | 1.18 | 0.23776 | -0.032 | 4.963
19 | 1.161 | 0.25486 | -0.032 | 4.557
19.5 | 1.141 | 0.27266 | -0.032 | 4.185
20 | 1.118 | 0.27939 | -0.033 | 4

## 4. Re 50k Mach 0.10 (2)
BIGFOIL.COM POLAR EXPORT
NACA66-220 a=0.6
NACA66-220 a=0.6 |  |  |  | Cl Max: | 0.997 | at alpha= | 13.5 | deg
XFOIL ncrit=9 |  |  |  | L/D Max: | 16.5562 | at alpha= | 12.5 | deg
Re: | 50000 |  |  | Cd Min: | 0.20277 | at alpha= | 18.5 | deg
Mach: | 0.1 |  |  | Cl=0 at alpha= | 1.9475 | deg
|  |  |  | @ Cl=0.1, Cd= | 0.072823
|  |  |  | @ Cl=0.4, Cd= | 0.08996
|  |  |  | @ Cl=0.6, Cd= | 0.20277
alpha (deg) | Cl | Cd | Cm | Cl/Cd
-13.5 | -0.3832 | 0.16748 | -0.0231 | -2.288
-13 | -0.3602 | 0.16081 | -0.0213 | -2.2399
-12.5 | -0.3642 | 0.15746 | -0.0199 | -2.313
-11.5 | -0.7589 | 0.1028 | -0.0485 | -7.3823
-11 | -0.7881 | 0.09403 | -0.0453 | -8.3814
-10.5 | -0.8891 | 0.08609 | -0.0354 | -10.3276
-10 | -1.0281 | 0.08196 | -0.0147 | -12.5439
-9.5 | -1.0379 | 0.07514 | -0.0083 | -13.8129
-9 | -1.0503 | 0.06883 | -0.0008 | -15.2593
-8.5 | -1.0531 | 0.06295 | 0.0063 | -16.7292
-8 | -1.0427 | 0.05772 | 0.0122 | -18.0648
-7.5 | -1.0194 | 0.05351 | 0.0166 | -19.0506
-7 | -0.986 | 0.05 | 0.02 | -19.72
-6.5 | -0.918 | 0.04678 | 0.0181 | -19.6238
-5.5 | -0.7441 | 0.04408 | 0.0105 | -16.8807
-5 | -0.1758 | 0.07505 | -0.035 | -2.3424
-4.5 | -0.1692 | 0.0729 | -0.0327 | -2.321
-4 | -0.1609 | 0.07111 | -0.03 | -2.2627
-3.5 | -0.1512 | 0.06964 | -0.0272 | -2.1712
-3 | -0.1402 | 0.06846 | -0.0242 | -2.0479
-2.5 | -0.128 | 0.06754 | -0.0211 | -1.8952
-2 | -0.1149 | 0.06683 | -0.018 | -1.7193
-1.5 | -0.1012 | 0.06634 | -0.0148 | -1.5255
-1 | -0.0868 | 0.06603 | -0.0115 | -1.3146
-0.5 | -0.072 | 0.06589 | -0.0083 | -1.0927
0 | -0.0571 | 0.06591 | -0.005 | -0.86633
0.5 | -0.0421 | 0.06607 | -0.0017 | -0.6372
1 | -0.0273 | 0.06637 | 0.0016 | -0.41133
1.5 | -0.0128 | 0.0668 | 0.0048 | -0.19162
2 | 0.0015 | 0.06736 | 0.0081 | 0.022268
2.5 | 0.0152 | 0.06803 | 0.0113 | 0.22343
3 | 0.0282 | 0.06882 | 0.0145 | 0.40976
3.5 | 0.0406 | 0.06972 | 0.0176 | 0.58233
4 | 0.052 | 0.07074 | 0.0208 | 0.73509
4.5 | 0.1149 | 0.07347 | 0.0127 | 1.5639
5 | 0.1699 | 0.07705 | 0.007 | 2.2051
5.5 | 0.2099 | 0.07987 | 0.0045 | 2.628
6 | 0.2366 | 0.08167 | 0.0046 | 2.897
6.5 | 0.2563 | 0.08365 | 0.0059 | 3.064
7 | 0.2847 | 0.08682 | 0.0057 | 3.2792
8 | 0.342 | 0.09222 | 0.0065 | 3.7085
8.5 | 0.4177 | 0.08927 | 0.0069 | 4.6791
9 | 0.4442 | 0.0891 | 0.0103 | 4.9854
9.5 | 0.4907 | 0.08809 | 0.0126 | 5.5704
10 | 0.5122 | 0.08701 | 0.0177 | 5.8867
10.5 | 0.5714 | 0.0813 | 0.0234 | 7.0283
11 | 0.7597 | 0.04954 | 0.0394 | 15.3351
11.5 | 0.7323 | 0.0517 | 0.0505 | 14.1644
12 | 0.7832 | 0.05296 | 0.0533 | 14.7885
12.5 | 0.9139 | 0.0552 | 0.0483 | 16.5562
13 | 0.9457 | 0.0596 | 0.0502 | 15.8674
13.5 | 0.997 | 0.06608 | 0.0493 | 15.0878
14 | 0.9768 | 0.07257 | 0.0537 | 13.4601
14.5 | 0.9428 | 0.08018 | 0.0574 | 11.7585
15 | 0.7963 | 0.09412 | 0.0597 | 8.4605
15.5 | 0.6872 | 0.11646 | 0.0511 | 5.9007
16.5 | 0.536 | 0.17982 | 0.015 | 2.9808
17 | 0.5292 | 0.18348 | 0.0116 | 2.8842
17.5 | 0.5414 | 0.19032 | 0.0083 | 2.8447
18 | 0.5831 | 0.20148 | 0.0066 | 2.8941
18.5 | 0.5756 | 0.20277 | 0.0027 | 2.8387

## 5. Re 50k Mach 0.25 (1)
BIGFOIL.COM POLAR EXPORT
NACA66-220 a=0.6
NACA66-220 a=0.6 |  |  |  | Cl Max: | 1.174 | at alpha= | 13 | deg
JavaFoil+Calcfoil stall+Eppler ext transition |  |  |  | L/D Max: | 29.35 | at alpha= | 6 | deg
Re: | 50000 |  |  | Cd Min: | 0.02364 | at alpha= | -0.5 | deg
Mach: | 0.25 |  |  | Cl=0 at alpha= | -1.4516 | deg
|  |  |  | @ Cl=0.1, Cd= | 0.023643
|  |  |  | @ Cl=0.4, Cd= | 0.024596
|  |  |  | @ Cl=0.6, Cd= | 0.025969
alpha (deg) | Cl | Cd | Cm | Cl/Cd
-19 | -0.735 | 0.33904 | 0.007 | -2.168
-18.5 | -0.773 | 0.31571 | 0.007 | -2.449
-18 | -0.808 | 0.28992 | 0.007 | -2.787
-17.5 | -0.839 | 0.27056 | 0.006 | -3.102
-17 | -0.867 | 0.24775 | 0.006 | -3.499
-16.5 | -0.89 | 0.23115 | 0.005 | -3.851
-16 | -0.91 | 0.2095 | 0.005 | -4.342
-15.5 | -0.925 | 0.19597 | 0.004 | -4.718
-15 | -0.935 | 0.17704 | 0.004 | -5.282
-14.5 | -0.941 | 0.16337 | 0.003 | -5.761
-14 | -0.942 | 0.15002 | 0.003 | -6.282
-13.5 | -0.939 | 0.13989 | 0.002 | -6.714
-13 | -0.932 | 0.12909 | 0.001 | -7.217
-12.5 | -0.92 | 0.11953 | 0.001 | -7.693
-12 | -0.903 | 0.11134 | 0 | -8.113
-11.5 | -0.883 | 0.10415 | 0 | -8.479
-11 | -0.859 | 0.09737 | -0.001 | -8.82
-10.5 | -0.831 | 0.08948 | -0.001 | -9.288
-10 | -0.8 | 0.0838 | -0.002 | -9.549
-9.5 | -0.766 | 0.07872 | -0.003 | -9.734
-9 | -0.729 | 0.07339 | -0.003 | -9.938
-8.5 | -0.69 | 0.06785 | -0.004 | -10.171
-8 | -0.649 | 0.06418 | -0.004 | -10.105
-7.5 | -0.605 | 0.05988 | -0.005 | -10.108
-7 | -0.56 | 0.05615 | -0.006 | -9.973
-6.5 | -0.513 | 0.05315 | -0.006 | -9.66
-6 | -0.466 | 0.05024 | -0.007 | -9.268
-5.5 | -0.417 | 0.04761 | -0.008 | -8.755
-5 | -0.367 | 0.04536 | -0.009 | -8.09
-4.5 | -0.317 | 0.04306 | -0.01 | -7.36
-4 | -0.318 | 0.02459 | -0.02 | -12.917
-3.5 | -0.256 | 0.02412 | -0.022 | -10.614
-3 | -0.188 | 0.02428 | -0.022 | -7.724
-2.5 | -0.127 | 0.02405 | -0.023 | -5.286
-2 | -0.067 | 0.02386 | -0.025 | -2.794
-1.5 | -0.006 | 0.02372 | -0.026 | -0.237
-1 | 0.056 | 0.02365 | -0.027 | 2.347
-0.5 | 0.117 | 0.02364 | -0.029 | 4.937
0 | 0.177 | 0.02385 | -0.03 | 7.442
0.5 | 0.238 | 0.02396 | -0.031 | 9.952
1 | 0.299 | 0.02416 | -0.033 | 12.39
1.5 | 0.36 | 0.02438 | -0.034 | 14.77
2 | 0.421 | 0.02471 | -0.035 | 17.036
2.5 | 0.482 | 0.02509 | -0.037 | 19.195
3 | 0.542 | 0.0255 | -0.038 | 21.262
3.5 | 0.599 | 0.02596 | -0.039 | 23.093
4 | 0.658 | 0.02652 | -0.041 | 24.828
4.5 | 0.736 | 0.02797 | -0.043 | 26.307
5 | 0.795 | 0.0289 | -0.045 | 27.497
5.5 | 0.852 | 0.02993 | -0.046 | 28.469
6 | 0.908 | 0.03095 | -0.048 | 29.35
6.5 | 0.812 | 0.05036 | -0.024 | 16.121
7 | 0.857 | 0.05334 | -0.024 | 16.065
7.5 | 0.9 | 0.05705 | -0.024 | 15.783
8 | 0.942 | 0.06106 | -0.024 | 15.434
8.5 | 0.982 | 0.06505 | -0.024 | 15.102
9 | 1.02 | 0.07003 | -0.025 | 14.562
9.5 | 1.053 | 0.0748 | -0.025 | 14.08
10 | 1.083 | 0.08149 | -0.025 | 13.292
10.5 | 1.11 | 0.08813 | -0.026 | 12.589
11 | 1.132 | 0.09228 | -0.026 | 12.264
11.5 | 1.15 | 0.09959 | -0.027 | 11.543
12 | 1.163 | 0.10698 | -0.027 | 10.868
12.5 | 1.171 | 0.11714 | -0.028 | 9.996
13 | 1.174 | 0.12664 | -0.028 | 9.268
13.5 | 1.171 | 0.13666 | -0.028 | 8.57
14 | 1.163 | 0.14715 | -0.029 | 7.905
14.5 | 1.15 | 0.15736 | -0.029 | 7.306
15 | 1.131 | 0.17738 | -0.029 | 6.374
15.5 | 1.106 | 0.18739 | -0.029 | 5.902
16 | 1.076 | 0.20377 | -0.03 | 5.282
16.5 | 1.042 | 0.22351 | -0.03 | 4.66
17 | 1.002 | 0.24367 | -0.03 | 4.112
17.5 | 0.958 | 0.26919 | -0.03 | 3.559
18 | 0.91 | 0.29377 | -0.03 | 3.098

## 6. Re 50k Mach 0.25 (2)
BIGFOIL.COM POLAR EXPORT
NACA66-220 a=0.6
NACA66-220 a=0.6 |  |  |  | Cl Max: | 0.8984 | at alpha= | 12.5 | deg
XFOIL ncrit=9 |  |  |  | L/D Max: | 14.9858 | at alpha= | 12.5 | deg
Re: | 50000 |  |  | Cd Min: | 0.16366 | at alpha= | 17.5 | deg
Mach: | 0.25 |  |  | Cl=0 at alpha= | 1.9388 | deg
|  |  |  | @ Cl=0.1, Cd= | 0.07469
|  |  |  | @ Cl=0.4, Cd= | 0.16366
|  |  |  | @ Cl=0.6, Cd= | 0.16366
alpha (deg) | Cl | Cd | Cm | Cl/Cd
0 | -0.0582 | 0.06764 | -0.0053 | -0.86044
0.5 | -0.0429 | 0.06781 | -0.0019 | -0.63265
1 | -0.0278 | 0.06812 | 0.0014 | -0.4081
1.5 | -0.0129 | 0.06858 | 0.0047 | -0.1881
2 | 0.0018 | 0.06917 | 0.008 | 0.026023
2.5 | 0.0159 | 0.06989 | 0.0113 | 0.2275
3 | 0.0294 | 0.07073 | 0.0145 | 0.41567
3.5 | 0.0422 | 0.07171 | 0.0176 | 0.58848
4 | 0.0542 | 0.07281 | 0.0208 | 0.7444
4.5 | 0.129 | 0.07588 | 0.0103 | 1.7001
5 | 0.1774 | 0.07877 | 0.0061 | 2.2521
5.5 | 0.2124 | 0.08128 | 0.0047 | 2.6132
6 | 0.2389 | 0.08362 | 0.0049 | 2.857
6.5 | 0.2712 | 0.08691 | 0.0042 | 3.1205
8 | 0.3918 | 0.09092 | 0.0054 | 4.3093
8.5 | 0.4323 | 0.09078 | 0.0074 | 4.7621
9 | 0.4846 | 0.09029 | 0.0089 | 5.3672
9.5 | 0.4962 | 0.09021 | 0.0141 | 5.5005
10 | 0.5462 | 0.0875 | 0.0184 | 6.2423
10.5 | 0.7585 | 0.05447 | 0.0337 | 13.9251
11 | 0.7414 | 0.05386 | 0.047 | 13.7653
11.5 | 0.75 | 0.05533 | 0.054 | 13.555
12 | 0.8295 | 0.05629 | 0.0553 | 14.7362
12.5 | 0.8984 | 0.05995 | 0.0555 | 14.9858
13 | 0.8888 | 0.06534 | 0.0599 | 13.6027
13.5 | 0.8674 | 0.07218 | 0.0631 | 12.0172
14 | 0.8208 | 0.08123 | 0.065 | 10.1046
14.5 | 0.7474 | 0.09457 | 0.0633 | 7.9031
15 | 0.6818 | 0.11143 | 0.057 | 6.1186
15.5 | 0.5802 | 0.14247 | 0.0395 | 4.0724
16 | 0.5381 | 0.16361 | 0.0271 | 3.2889
16.5 | 0.3503 | 0.1581 | 0.0303 | 2.2157
17 | 0.3389 | 0.159 | 0.0274 | 2.1314
17.5 | 0.3469 | 0.16366 | 0.0243 | 2.1196

## 7. Re 50k Mach 0.50 (1)
BIGFOIL.COM POLAR EXPORT
NACA66-220 a=0.6
NACA66-220 a=0.6 |  |  |  | Cl Max: | 1.209 | at alpha= | 20 | deg
JavaFoil+Calcfoil stall+Eppler ext transition |  |  |  | L/D Max: | 26.393 | at alpha= | 5 | deg
Re: | 50000 |  |  | Cd Min: | 0.02573 | at alpha= | -0.5 | deg
Mach: | 0.5 |  |  | Cl=0 at alpha= | -1.4559 | deg
|  |  |  | @ Cl=0.1, Cd= | 0.025734
|  |  |  | @ Cl=0.4, Cd= | 0.026641
|  |  |  | @ Cl=0.6, Cd= | 0.028048
alpha (deg) | Cl | Cd | Cm | Cl/Cd
-20 | -1.054 | 0.46387 | 0.014 | -2.272
-19.5 | -1.023 | 0.43518 | 0.013 | -2.352
-19 | -0.996 | 0.43225 | 0.012 | -2.304
-18.5 | -0.968 | 0.42125 | 0.011 | -2.299
-18 | -0.941 | 0.41089 | 0.01 | -2.29
-17.5 | -0.911 | 0.40413 | 0.009 | -2.253
-17 | -0.883 | 0.38113 | 0.008 | -2.317
-16.5 | -0.855 | 0.36878 | 0.007 | -2.319
-16 | -0.827 | 0.38056 | 0.007 | -2.174
-15.5 | -0.798 | 0.33474 | 0.005 | -2.383
-15 | -0.77 | 0.33248 | 0.005 | -2.315
-14.5 | -0.742 | 0.31763 | 0.004 | -2.336
-14 | -0.714 | 0.31477 | 0.003 | -2.268
-13.5 | -0.686 | 0.31935 | 0.003 | -2.148
-13 | -0.657 | 0.28858 | 0.002 | -2.277
-12.5 | -0.628 | 0.27954 | 0.001 | -2.248
-12 | -0.6 | 0.27653 | 0 | -2.171
-11.5 | -0.572 | 0.24988 | 0 | -2.291
-11 | -0.544 | 0.22754 | -0.001 | -2.392
-10.5 | -0.516 | 0.24655 | -0.002 | -2.093
-10 | -0.487 | 0.17101 | -0.002 | -2.848
-9.5 | -0.459 | 0.16001 | -0.003 | -2.867
-9 | -0.639 | 0.10016 | -0.003 | -6.377
-8.5 | -0.674 | 0.08459 | -0.004 | -7.973
-8 | -0.666 | 0.07547 | -0.005 | -8.825
-7.5 | -0.64 | 0.06917 | -0.006 | -9.246
-7 | -0.603 | 0.06357 | -0.006 | -9.482
-6.5 | -0.559 | 0.0581 | -0.007 | -9.626
-6 | -0.511 | 0.05389 | -0.008 | -9.49
-5.5 | -0.46 | 0.05051 | -0.008 | -9.113
-5 | -0.407 | 0.04782 | -0.009 | -8.507
-4.5 | -0.351 | 0.04525 | -0.01 | -7.766
-4 | -0.296 | 0.04297 | -0.012 | -6.88
-3.5 | -0.284 | 0.02666 | -0.024 | -10.653
-3 | -0.215 | 0.02615 | -0.026 | -8.238
-2.5 | -0.142 | 0.02613 | -0.026 | -5.426
-2 | -0.074 | 0.02594 | -0.027 | -2.869
-1.5 | -0.006 | 0.02578 | -0.029 | -0.243
-1 | 0.062 | 0.02574 | -0.03 | 2.406
-0.5 | 0.13 | 0.02573 | -0.032 | 5.061
0 | 0.198 | 0.02591 | -0.033 | 7.646
0.5 | 0.266 | 0.02611 | -0.035 | 10.195
1 | 0.334 | 0.02634 | -0.036 | 12.686
1.5 | 0.402 | 0.02665 | -0.038 | 15.09
2 | 0.47 | 0.02704 | -0.039 | 17.381
2.5 | 0.538 | 0.02753 | -0.041 | 19.53
3 | 0.605 | 0.02809 | -0.042 | 21.549
3.5 | 0.668 | 0.02872 | -0.044 | 23.268
4 | 0.733 | 0.02947 | -0.045 | 24.879
4.5 | 0.816 | 0.03196 | -0.048 | 25.524
5 | 0.879 | 0.0333 | -0.05 | 26.393
5.5 | 0.794 | 0.04667 | -0.025 | 17.023
6 | 0.844 | 0.04989 | -0.025 | 16.908
6.5 | 0.889 | 0.05386 | -0.025 | 16.511
7 | 0.931 | 0.05825 | -0.025 | 15.978
7.5 | 0.967 | 0.06381 | -0.025 | 15.148
8 | 0.994 | 0.07028 | -0.025 | 14.149
8.5 | 1.01 | 0.07859 | -0.026 | 12.849
9 | 1 | 0.09208 | -0.026 | 10.857
9.5 | 0.917 | 0.11211 | -0.026 | 8.177
10 | 0.65 | 0.20102 | -0.027 | 3.233
10.5 | 0.678 | 0.22388 | -0.027 | 3.027
11 | 0.706 | 0.2287 | -0.028 | 3.085
11.5 | 0.734 | 0.25311 | -0.031 | 2.901
12 | 0.762 | 0.27299 | -0.033 | 2.792
12.5 | 0.79 | 0.276 | -0.033 | 2.862
13 | 0.817 | 0.27931 | -0.034 | 2.927
13.5 | 0.845 | 0.30221 | -0.035 | 2.796
14 | 0.875 | 0.31501 | -0.039 | 2.776
14.5 | 0.902 | 0.31993 | -0.04 | 2.819
15 | 0.929 | 0.32723 | -0.041 | 2.84
15.5 | 0.957 | 0.34585 | -0.042 | 2.768
16 | 0.986 | 0.38099 | -0.045 | 2.589
16.5 | 1.014 | 0.37746 | -0.046 | 2.686
17 | 1.042 | 0.39217 | -0.048 | 2.657
17.5 | 1.071 | 0.40831 | -0.051 | 2.623
18 | 1.098 | 0.41527 | -0.052 | 2.644
18.5 | 1.125 | 0.44674 | -0.053 | 2.519
19 | 1.155 | 0.46959 | -0.056 | 2.46
19.5 | 1.182 | 0.47613 | -0.057 | 2.483
20 | 1.209 | 0.48873 | -0.058 | 2.474

## 8. Re 50k Mach 0.50 (2)
BIGFOIL.COM POLAR EXPORT
NACA66-220 a=0.6
NACA66-220 a=0.6 |  |  |  | Cl Max: | 0.7619 | at alpha= | 11 | deg
XFOIL ncrit=9 |  |  |  | L/D Max: | 11.4296 | at alpha= | 10 | deg
Re: | 50000 |  |  | Cd Min: | 0.18613 | at alpha= | 16 | deg
Mach: | 0.5 |  |  | Cl=0 at alpha= | 1.9348 | deg
|  |  |  | @ Cl=0.1, Cd= | 0.082445
|  |  |  | @ Cl=0.4, Cd= | 0.096721
|  |  |  | @ Cl=0.6, Cd= | 0.18613
alpha (deg) | Cl | Cd | Cm | Cl/Cd
-11 | -0.5321 | 0.146 | -0.0368 | -3.6445
-10.5 | -0.5433 | 0.13735 | -0.0374 | -3.9556
-10 | -0.593 | 0.12315 | -0.0428 | -4.8153
-9.5 | -0.6317 | 0.11142 | -0.0452 | -5.6695
-9 | -0.6816 | 0.10026 | -0.0458 | -6.7983
-8.5 | -0.7453 | 0.08998 | -0.0436 | -8.283
-8 | -0.8093 | 0.08155 | -0.0379 | -9.924
-7.5 | -0.8666 | 0.07484 | -0.0292 | -11.5794
-7 | -0.9152 | 0.06934 | -0.0185 | -13.1987
-6.5 | -0.9471 | 0.06444 | -0.0076 | -14.6974
-6 | -0.9542 | 0.05961 | 0.0012 | -16.0074
-5.5 | -0.8386 | 0.05535 | -0.0042 | -15.1509
-5 | -0.7185 | 0.05468 | -0.0072 | -13.1401
-4.5 | -0.7156 | 0.05178 | 0.0022 | -13.82
-4 | -0.4356 | 0.07949 | 0.0103 | -5.4799
-3.5 | -0.3411 | 0.07923 | 0.0032 | -4.3052
-2.5 | -0.1383 | 0.07801 | -0.024 | -1.7728
-2 | -0.1249 | 0.07694 | -0.0206 | -1.6233
-1.5 | -0.1105 | 0.07616 | -0.0171 | -1.4509
-1 | -0.0953 | 0.07566 | -0.0136 | -1.2596
-0.5 | -0.0795 | 0.07539 | -0.01 | -1.0545
0 | -0.0633 | 0.07535 | -0.0064 | -0.84008
0.5 | -0.0468 | 0.07552 | -0.0028 | -0.6197
1 | -0.0304 | 0.07588 | 0.0007 | -0.40063
1.5 | -0.014 | 0.07644 | 0.0043 | -0.18315
2 | 0.0021 | 0.07717 | 0.0077 | 0.027213
2.5 | 0.0179 | 0.07807 | 0.0111 | 0.22928
3 | 0.0331 | 0.07914 | 0.0145 | 0.41825
3.5 | 0.0548 | 0.0804 | 0.0161 | 0.68159
4 | 0.1346 | 0.08401 | 0.0053 | 1.6022
4.5 | 0.1752 | 0.08599 | 0.0031 | 2.0374
5 | 0.2115 | 0.0886 | 0.0021 | 2.3871
5.5 | 0.2451 | 0.09153 | 0.0017 | 2.6778
6 | 0.2797 | 0.0947 | 0.0013 | 2.9535
6.5 | 0.3057 | 0.0971 | 0.0026 | 3.1483
7 | 0.3861 | 0.09644 | 0.0015 | 4.0035
7.5 | 0.4301 | 0.09733 | 0.0032 | 4.419
8 | 0.4484 | 0.09845 | 0.007 | 4.5546
8.5 | 0.4867 | 0.09911 | 0.0099 | 4.9107
9 | 0.5373 | 0.09837 | 0.0135 | 5.462
9.5 | 0.5956 | 0.09321 | 0.0212 | 6.3899
10 | 0.7595 | 0.06645 | 0.0458 | 11.4296
10.5 | 0.7595 | 0.0696 | 0.053 | 10.9124
11 | 0.7619 | 0.07321 | 0.059 | 10.407
11.5 | 0.7301 | 0.07917 | 0.0643 | 9.2219
12 | 0.6961 | 0.08534 | 0.0689 | 8.1568
12.5 | 0.6295 | 0.09526 | 0.0705 | 6.6082
13 | 0.5664 | 0.10817 | 0.0676 | 5.2362
13.5 | 0.5254 | 0.12235 | 0.0617 | 4.2942
14 | 0.5075 | 0.13461 | 0.056 | 3.7702
14.5 | 0.5015 | 0.14561 | 0.0505 | 3.4441
15 | 0.505 | 0.15582 | 0.0453 | 3.2409
15.5 | 0.5032 | 0.1671 | 0.0385 | 3.0114
16 | 0.4977 | 0.18613 | 0.0262 | 2.6739

## 9. Re 100k Mach 0.00 (1)
BIGFOIL.COM POLAR EXPORT
NACA66-220 a=0.6
NACA66-220 a=0.6 |  |  |  | Cl Max: | 1.259 | at alpha= | 15.5 | deg
JavaFoil+Calcfoil stall+Eppler ext transition |  |  |  | L/D Max: | 36.625 | at alpha= | 7 | deg
Re: | 100000 |  |  | Cd Min: | 0.017 | at alpha= | -0.5 | deg
Mach: | 0 |  |  | Cl=0 at alpha= | -1.4576 | deg
|  |  |  | @ Cl=0.1, Cd= | 0.017014
|  |  |  | @ Cl=0.4, Cd= | 0.017995
|  |  |  | @ Cl=0.6, Cd= | 0.019103
alpha (deg) | Cl | Cd | Cm | Cl/Cd
-20 | -1.048 | 0.23485 | 0.008 | -4.462
-19.5 | -1.056 | 0.22193 | 0.008 | -4.758
-19 | -1.062 | 0.21476 | 0.008 | -4.947
-18.5 | -1.067 | 0.19977 | 0.007 | -5.342
-18 | -1.07 | 0.19039 | 0.007 | -5.618
-17.5 | -1.07 | 0.18295 | 0.006 | -5.851
-17 | -1.069 | 0.17028 | 0.006 | -6.279
-16.5 | -1.065 | 0.1621 | 0.005 | -6.572
-16 | -1.059 | 0.15089 | 0.005 | -7.021
-15.5 | -1.051 | 0.14272 | 0.004 | -7.366
-15 | -1.04 | 0.13658 | 0.004 | -7.617
-14.5 | -1.027 | 0.1247 | 0.003 | -8.235
-14 | -1.011 | 0.12 | 0.003 | -8.426
-13.5 | -0.993 | 0.11295 | 0.002 | -8.788
-13 | -0.971 | 0.10527 | 0.002 | -9.227
-12.5 | -0.948 | 0.09802 | 0.001 | -9.668
-12 | -0.922 | 0.09484 | 0 | -9.716
-11.5 | -0.893 | 0.08775 | 0 | -10.176
-11 | -0.862 | 0.08198 | -0.001 | -10.513
-10.5 | -0.829 | 0.07702 | -0.001 | -10.76
-10 | -0.794 | 0.07322 | -0.002 | -10.838
-9.5 | -0.756 | 0.06838 | -0.003 | -11.059
-9 | -0.717 | 0.06388 | -0.003 | -11.226
-8.5 | -0.676 | 0.06019 | -0.004 | -11.236
-8 | -0.634 | 0.05684 | -0.004 | -11.156
-7.5 | -0.59 | 0.05381 | -0.005 | -10.971
-7 | -0.545 | 0.05043 | -0.006 | -10.817
-6.5 | -0.499 | 0.04788 | -0.006 | -10.432
-6 | -0.453 | 0.04517 | -0.007 | -10.018
-5.5 | -0.405 | 0.04267 | -0.008 | -9.499
-5 | -0.428 | 0.02061 | -0.017 | -20.748
-4.5 | -0.369 | 0.02007 | -0.019 | -18.368
-4 | -0.309 | 0.01958 | -0.02 | -15.791
-3.5 | -0.249 | 0.01914 | -0.021 | -13.022
-3 | -0.182 | 0.01769 | -0.022 | -10.306
-2.5 | -0.124 | 0.01747 | -0.023 | -7.078
-2 | -0.065 | 0.01729 | -0.024 | -3.751
-1.5 | -0.005 | 0.01716 | -0.025 | -0.319
-1 | 0.054 | 0.01706 | -0.027 | 3.166
-0.5 | 0.114 | 0.017 | -0.028 | 6.685
0 | 0.172 | 0.01734 | -0.029 | 9.941
0.5 | 0.232 | 0.01744 | -0.031 | 13.282
1 | 0.291 | 0.01762 | -0.032 | 16.495
1.5 | 0.35 | 0.0178 | -0.033 | 19.651
2 | 0.409 | 0.01803 | -0.035 | 22.664
2.5 | 0.467 | 0.01833 | -0.036 | 25.499
3 | 0.526 | 0.01863 | -0.037 | 28.244
3.5 | 0.582 | 0.01897 | -0.039 | 30.683
4 | 0.639 | 0.01939 | -0.04 | 32.97
4.5 | 0.696 | 0.01983 | -0.041 | 35.098
5 | 0.773 | 0.02354 | -0.044 | 32.839
5.5 | 0.829 | 0.02437 | -0.046 | 34.033
6 | 0.885 | 0.02523 | -0.047 | 35.078
6.5 | 0.939 | 0.02611 | -0.048 | 35.97
7 | 0.992 | 0.0271 | -0.05 | 36.625
7.5 | 0.878 | 0.05142 | -0.025 | 17.071
8 | 0.92 | 0.05484 | -0.025 | 16.782
8.5 | 0.961 | 0.05845 | -0.025 | 16.446
9 | 1 | 0.06229 | -0.026 | 16.057
9.5 | 1.036 | 0.06632 | -0.025 | 15.618
10 | 1.07 | 0.07038 | -0.026 | 15.204
10.5 | 1.102 | 0.07494 | -0.027 | 14.702
11 | 1.13 | 0.07986 | -0.027 | 14.156
11.5 | 1.157 | 0.08573 | -0.027 | 13.491
12 | 1.18 | 0.0913 | -0.028 | 12.927
12.5 | 1.201 | 0.09688 | -0.028 | 12.392
13 | 1.218 | 0.10372 | -0.028 | 11.741
13.5 | 1.232 | 0.11002 | -0.029 | 11.199
14 | 1.243 | 0.11623 | -0.029 | 10.696
14.5 | 1.251 | 0.1238 | -0.03 | 10.109
15 | 1.257 | 0.1313 | -0.03 | 9.57
15.5 | 1.259 | 0.13963 | -0.031 | 9.015
16 | 1.258 | 0.15058 | -0.031 | 8.355
16.5 | 1.255 | 0.1588 | -0.032 | 7.901
17 | 1.248 | 0.16809 | -0.032 | 7.427
17.5 | 1.24 | 0.17863 | -0.032 | 6.942
18 | 1.229 | 0.1877 | -0.032 | 6.548
18.5 | 1.216 | 0.19827 | -0.033 | 6.134
19 | 1.202 | 0.21363 | -0.033 | 5.625
19.5 | 1.185 | 0.22144 | -0.033 | 5.352
20 | 1.166 | 0.23428 | -0.033 | 4.975

## 10. Re 100k Mach 0.00 (2)
BIGFOIL.COM POLAR EXPORT
NACA66-220 a=0.6
NACA66-220 a=0.6 |  |  |  | Cl Max: | 1.0222 | at alpha= | 14.5 | deg
XFOIL ncrit=9 |  |  |  | L/D Max: | 21.8434 | at alpha= | 9.5 | deg
Re: | 100000 |  |  | Cd Min: | 0.20774 | at alpha= | 19.5 | deg
Mach: | 0 |  |  | Cl=0 at alpha= | 1.0193 | deg
|  |  |  | @ Cl=0.1, Cd= | 0.064479
|  |  |  | @ Cl=0.4, Cd= | 0.061781
|  |  |  | @ Cl=0.6, Cd= | 0.054604
alpha (deg) | Cl | Cd | Cm | Cl/Cd
-14.5 | -0.34 | 0.13712 | -0.0944 | -2.4796
-14 | -0.2719 | 0.13025 | -0.0957 | -2.0875
-13.5 | -0.4454 | 0.0876 | -0.1204 | -5.0845
-13 | -0.6476 | 0.0761 | -0.1113 | -8.5099
-12.5 | -0.6539 | 0.06911 | -0.1095 | -9.4617
-12 | -0.7354 | 0.06912 | -0.0918 | -10.6395
-11.5 | -0.8073 | 0.06776 | -0.076 | -11.9141
-11 | -0.8843 | 0.06682 | -0.0577 | -13.2341
-10.5 | -1.028 | 0.07297 | -0.022 | -14.088
-10 | -1.0771 | 0.06788 | -0.0077 | -15.8677
-9.5 | -1.1285 | 0.06282 | 0.0078 | -17.964
-9 | -1.1078 | 0.05587 | 0.0113 | -19.8282
-8.5 | -1.0892 | 0.05107 | 0.0161 | -21.3276
-8 | -1.0626 | 0.04721 | 0.02 | -22.5079
-7.5 | -1.0324 | 0.04444 | 0.0235 | -23.2313
-7 | -0.9959 | 0.04216 | 0.0262 | -23.6219
-6.5 | -0.9378 | 0.03944 | 0.0249 | -23.7779
-6 | -0.8959 | 0.038 | 0.0263 | -23.5763
-5.5 | -0.8599 | 0.03662 | 0.0288 | -23.4817
-5 | -0.8385 | 0.03523 | 0.0336 | -23.8007
-4.5 | -0.8237 | 0.03374 | 0.0394 | -24.4132
-4 | -0.8041 | 0.03187 | 0.0441 | -25.2306
-3.5 | -0.8045 | 0.03377 | 0.0593 | -23.8229
-3 | -0.7311 | 0.04069 | 0.0621 | -17.9676
-2.5 | -0.4245 | 0.05672 | 0.0285 | -7.4841
-2 | -0.3524 | 0.05799 | 0.0228 | -6.0769
-1.5 | -0.2957 | 0.05888 | 0.0196 | -5.0221
-1 | -0.2292 | 0.05976 | 0.0142 | -3.8353
-0.5 | -0.1468 | 0.06125 | 0.0054 | -2.3967
0 | -0.0846 | 0.06158 | 0.0005 | -1.3738
0.5 | -0.0556 | 0.06206 | 0.0019 | -0.89591
1 | -0.0012 | 0.06239 | -0.0017 | -0.019234
1.5 | 0.0299 | 0.06287 | -0.0007 | 0.47558
2 | 0.0552 | 0.06337 | 0.0015 | 0.87107
2.5 | 0.0776 | 0.06388 | 0.0043 | 1.2148
3 | 0.0988 | 0.06445 | 0.0074 | 1.533
3.5 | 0.1355 | 0.06534 | 0.0078 | 2.0738
4 | 0.1839 | 0.06681 | 0.0066 | 2.7526
5 | 0.2853 | 0.06324 | 0.0083 | 4.5114
5.5 | 0.3458 | 0.06286 | 0.0068 | 5.5011
6 | 0.3615 | 0.06248 | 0.0117 | 5.7859
6.5 | 0.3959 | 0.06184 | 0.0142 | 6.402
7 | 0.4568 | 0.06097 | 0.0127 | 7.4922
7.5 | 0.5243 | 0.05949 | 0.0108 | 8.8132
8.5 | 0.6873 | 0.04897 | 0.0103 | 14.0351
9.5 | 0.8425 | 0.03857 | 0.0105 | 21.8434
10 | 0.8274 | 0.04169 | 0.018 | 19.8465
10.5 | 0.8038 | 0.04468 | 0.0264 | 17.9902
11 | 0.792 | 0.046 | 0.0344 | 17.2174
11.5 | 0.7848 | 0.04637 | 0.0424 | 16.9247
12 | 0.7846 | 0.04614 | 0.0501 | 17.0048
12.5 | 0.8418 | 0.04636 | 0.0512 | 18.1579
13 | 0.895 | 0.04807 | 0.0512 | 18.6187
13.5 | 0.9937 | 0.05146 | 0.0466 | 19.3101
14 | 1.0193 | 0.05575 | 0.0481 | 18.2834
14.5 | 1.0222 | 0.06078 | 0.0509 | 16.818
15 | 1.013 | 0.06683 | 0.0538 | 15.1579
15.5 | 0.9881 | 0.07412 | 0.0565 | 13.3311
16 | 0.9547 | 0.0827 | 0.058 | 11.5441
16.5 | 0.9199 | 0.09258 | 0.0578 | 9.9363
17 | 0.7 | 0.12972 | 0.0413 | 5.3962
17.5 | 0.7152 | 0.13785 | 0.0394 | 5.1882
18 | 0.5879 | 0.18587 | 0.0113 | 3.163
18.5 | 0.6329 | 0.19472 | 0.0116 | 3.2503
19 | 0.6093 | 0.19942 | 0.0037 | 3.0554
19.5 | 0.6368 | 0.20774 | 0.0017 | 3.0654

## 11. Re 100k Mach 0.10 (1)
BIGFOIL.COM POLAR EXPORT
NACA66-220 a=0.6
NACA66-220 a=0.6 |  |  |  | Cl Max: | 1.244 | at alpha= | 15 | deg
JavaFoil+Calcfoil stall+Eppler ext transition |  |  |  | L/D Max: | 36.557 | at alpha= | 7 | deg
Re: | 100000 |  |  | Cd Min: | 0.01707 | at alpha= | -0.5 | deg
Mach: | 0.1 |  |  | Cl=0 at alpha= | -1.4576 | deg
|  |  |  | @ Cl=0.1, Cd= | 0.017086
|  |  |  | @ Cl=0.4, Cd= | 0.018056
|  |  |  | @ Cl=0.6, Cd= | 0.019163
alpha (deg) | Cl | Cd | Cm | Cl/Cd
-20 | -1.008 | 0.24571 | 0.008 | -4.104
-19.5 | -1.02 | 0.23221 | 0.008 | -4.391
-19 | -1.029 | 0.21812 | 0.008 | -4.719
-18.5 | -1.037 | 0.20191 | 0.007 | -5.137
-18 | -1.043 | 0.1951 | 0.007 | -5.347
-17.5 | -1.047 | 0.18382 | 0.006 | -5.695
-17 | -1.048 | 0.17384 | 0.006 | -6.03
-16.5 | -1.048 | 0.1654 | 0.005 | -6.333
-16 | -1.044 | 0.15484 | 0.005 | -6.743
-15.5 | -1.038 | 0.14428 | 0.004 | -7.196
-15 | -1.029 | 0.1376 | 0.004 | -7.482
-14.5 | -1.018 | 0.12746 | 0.003 | -7.99
-14 | -1.004 | 0.11929 | 0.003 | -8.418
-13.5 | -0.987 | 0.11223 | 0.002 | -8.797
-13 | -0.968 | 0.10475 | 0.002 | -9.237
-12.5 | -0.945 | 0.09989 | 0.001 | -9.463
-12 | -0.92 | 0.09412 | 0 | -9.776
-11.5 | -0.893 | 0.08924 | 0 | -10.002
-11 | -0.862 | 0.08393 | -0.001 | -10.276
-10.5 | -0.83 | 0.07793 | -0.001 | -10.649
-10 | -0.795 | 0.07276 | -0.002 | -10.926
-9.5 | -0.758 | 0.06844 | -0.003 | -11.076
-9 | -0.719 | 0.06432 | -0.003 | -11.182
-8.5 | -0.679 | 0.06053 | -0.004 | -11.212
-8 | -0.636 | 0.05715 | -0.004 | -11.137
-7.5 | -0.593 | 0.05365 | -0.005 | -11.046
-7 | -0.548 | 0.05061 | -0.006 | -10.824
-6.5 | -0.502 | 0.0478 | -0.006 | -10.493
-6 | -0.455 | 0.04548 | -0.007 | -9.994
-5.5 | -0.407 | 0.04281 | -0.008 | -9.512
-5 | -0.43 | 0.0207 | -0.017 | -20.748
-4.5 | -0.37 | 0.02016 | -0.019 | -18.373
-4 | -0.311 | 0.01965 | -0.02 | -15.808
-3.5 | -0.25 | 0.01922 | -0.021 | -13.032
-3 | -0.183 | 0.01776 | -0.022 | -10.314
-2.5 | -0.124 | 0.01754 | -0.023 | -7.085
-2 | -0.065 | 0.01735 | -0.024 | -3.756
-1.5 | -0.005 | 0.01724 | -0.026 | -0.319
-1 | 0.054 | 0.01714 | -0.027 | 3.166
-0.5 | 0.114 | 0.01707 | -0.028 | 6.686
0 | 0.173 | 0.01741 | -0.03 | 9.953
0.5 | 0.233 | 0.01749 | -0.031 | 13.303
1 | 0.292 | 0.01769 | -0.032 | 16.511
1.5 | 0.351 | 0.01786 | -0.034 | 19.679
2 | 0.411 | 0.0181 | -0.035 | 22.684
2.5 | 0.47 | 0.01839 | -0.036 | 25.535
3 | 0.529 | 0.01871 | -0.038 | 28.267
3.5 | 0.585 | 0.01905 | -0.039 | 30.714
4 | 0.642 | 0.01948 | -0.04 | 32.974
4.5 | 0.699 | 0.01992 | -0.042 | 35.108
5 | 0.777 | 0.02369 | -0.045 | 32.783
5.5 | 0.833 | 0.02454 | -0.046 | 33.959
6 | 0.889 | 0.02537 | -0.047 | 35.039
6.5 | 0.943 | 0.02631 | -0.049 | 35.852
7 | 0.996 | 0.02726 | -0.05 | 36.557
7.5 | 0.881 | 0.05166 | -0.025 | 17.062
8 | 0.924 | 0.0549 | -0.025 | 16.827
8.5 | 0.965 | 0.05853 | -0.025 | 16.481
9 | 1.003 | 0.06237 | -0.026 | 16.087
9.5 | 1.039 | 0.06689 | -0.026 | 15.532
10 | 1.072 | 0.07041 | -0.026 | 15.231
10.5 | 1.104 | 0.07509 | -0.027 | 14.696
11 | 1.132 | 0.08105 | -0.027 | 13.964
11.5 | 1.157 | 0.08652 | -0.028 | 13.374
12 | 1.179 | 0.09136 | -0.028 | 12.908
12.5 | 1.198 | 0.09771 | -0.028 | 12.264
13 | 1.214 | 0.10454 | -0.029 | 11.612
13.5 | 1.226 | 0.11248 | -0.029 | 10.902
14 | 1.235 | 0.11839 | -0.029 | 10.436
14.5 | 1.241 | 0.12542 | -0.03 | 9.896
15 | 1.244 | 0.13595 | -0.03 | 9.149
15.5 | 1.243 | 0.14237 | -0.031 | 8.733
16 | 1.239 | 0.15083 | -0.031 | 8.217
16.5 | 1.233 | 0.15973 | -0.031 | 7.718
17 | 1.223 | 0.17405 | -0.032 | 7.029
17.5 | 1.211 | 0.18449 | -0.032 | 6.565
18 | 1.197 | 0.18991 | -0.032 | 6.301
18.5 | 1.18 | 0.20325 | -0.033 | 5.806
19 | 1.162 | 0.21753 | -0.033 | 5.34
19.5 | 1.141 | 0.23011 | -0.033 | 4.96
20 | 1.118 | 0.24328 | -0.034 | 4.596

## 12. Re 100k Mach 0.10 (2)
BIGFOIL.COM POLAR EXPORT
NACA66-220 a=0.6
NACA66-220 a=0.6 |  |  |  | Cl Max: | 1.0122 | at alpha= | 14 | deg
XFOIL ncrit=9 |  |  |  | L/D Max: | 21.9044 | at alpha= | 9.5 | deg
Re: | 100000 |  |  | Cd Min: | 0.20018 | at alpha= | 19 | deg
Mach: | 0.1 |  |  | Cl=0 at alpha= | 1 | deg
|  |  |  | @ Cl=0.1, Cd= | 0.064839
|  |  |  | @ Cl=0.4, Cd= | 0.061978
|  |  |  | @ Cl=0.6, Cd= | 0.055782
alpha (deg) | Cl | Cd | Cm | Cl/Cd
-14.5 | -0.332 | 0.13768 | -0.0953 | -2.4114
-14 | -0.2652 | 0.13063 | -0.097 | -2.0302
-13.5 | -0.4314 | 0.08849 | -0.1216 | -4.8751
-13 | -0.6133 | 0.07677 | -0.1149 | -7.9888
-12.5 | -0.6315 | 0.06926 | -0.113 | -9.1178
-12 | -0.7148 | 0.06927 | -0.0954 | -10.319
-11.5 | -0.7887 | 0.06756 | -0.0799 | -11.6741
-11 | -0.8718 | 0.06697 | -0.0609 | -13.0178
-10.5 | -0.9595 | 0.06629 | -0.0395 | -14.4743
-9.5 | -1.1249 | 0.06378 | 0.0057 | -17.6372
-9 | -1.1065 | 0.05702 | 0.0096 | -19.4055
-8.5 | -1.0904 | 0.05206 | 0.0148 | -20.9451
-8 | -1.0658 | 0.04802 | 0.019 | -22.1949
-7.5 | -1.0368 | 0.04508 | 0.0228 | -22.9991
-7 | -1.0016 | 0.04272 | 0.0257 | -23.4457
-6.5 | -0.9434 | 0.03989 | 0.0245 | -23.65
-6 | -0.8995 | 0.03836 | 0.0257 | -23.4489
-5.5 | -0.8618 | 0.03701 | 0.0281 | -23.2856
-5 | -0.8393 | 0.03558 | 0.0328 | -23.5891
-4.5 | -0.8247 | 0.03409 | 0.0387 | -24.1918
-4 | -0.8011 | 0.03261 | 0.0428 | -24.5661
-3.5 | -0.8081 | 0.03347 | 0.0585 | -24.144
-3 | -0.7389 | 0.04027 | 0.0621 | -18.3486
-2.5 | -0.4274 | 0.05694 | 0.0286 | -7.5061
-2 | -0.3479 | 0.05828 | 0.0217 | -5.9695
-1.5 | -0.2853 | 0.05917 | 0.0174 | -4.8217
-1 | -0.2214 | 0.05996 | 0.0125 | -3.6925
-0.5 | -0.1507 | 0.06097 | 0.0061 | -2.4717
0 | -0.0834 | 0.06207 | 0.0001 | -1.3436
1 | 0 | 0.06284 | -0.0019 | 0
1.5 | 0.0332 | 0.06334 | -0.0013 | 0.52416
2 | 0.0597 | 0.06384 | 0.0007 | 0.93515
2.5 | 0.0833 | 0.06439 | 0.0033 | 1.2937
3 | 0.106 | 0.065 | 0.0063 | 1.6308
3.5 | 0.1406 | 0.06596 | 0.0072 | 2.1316
4 | 0.1455 | 0.06568 | 0.0129 | 2.2153
4.5 | 0.2389 | 0.06397 | 0.008 | 3.7346
5 | 0.292 | 0.0634 | 0.0079 | 4.6057
5.5 | 0.3548 | 0.06304 | 0.0061 | 5.6282
6 | 0.3605 | 0.06268 | 0.0122 | 5.7514
6.5 | 0.4016 | 0.06195 | 0.0139 | 6.4826
7 | 0.4603 | 0.06096 | 0.0131 | 7.5509
7.5 | 0.5076 | 0.06023 | 0.0132 | 8.4277
8 | 0.5629 | 0.05862 | 0.0132 | 9.6025
8.5 | 0.6709 | 0.05036 | 0.0124 | 13.3221
9.5 | 0.8431 | 0.03849 | 0.012 | 21.9044
10 | 0.8196 | 0.04245 | 0.0199 | 19.3074
10.5 | 0.8012 | 0.04538 | 0.0275 | 17.6554
11 | 0.7919 | 0.04661 | 0.0353 | 16.9899
11.5 | 0.7869 | 0.047 | 0.043 | 16.7426
12 | 0.7889 | 0.04672 | 0.0506 | 16.8857
12.5 | 0.8452 | 0.04688 | 0.0521 | 18.029
13 | 0.8973 | 0.04869 | 0.0523 | 18.4288
13.5 | 0.9916 | 0.05234 | 0.0481 | 18.9454
14 | 1.0122 | 0.05683 | 0.05 | 17.811
14.5 | 1.0105 | 0.06208 | 0.053 | 16.2774
15 | 0.9966 | 0.06839 | 0.0558 | 14.5723
15.5 | 0.9676 | 0.07593 | 0.0583 | 12.7433
16 | 0.9321 | 0.08488 | 0.0593 | 10.9814
16.5 | 0.8964 | 0.09518 | 0.0584 | 9.4179
17 | 0.6874 | 0.13336 | 0.0401 | 5.1545
18 | 0.5867 | 0.1866 | 0.0113 | 3.1442
18.5 | 0.6327 | 0.19566 | 0.0116 | 3.2337
19 | 0.6086 | 0.20018 | 0.0036 | 3.0403

## 13. Re 100k Mach 0.25 (1)
BIGFOIL.COM POLAR EXPORT
NACA66-220 a=0.6
NACA66-220 a=0.6 |  |  |  | Cl Max: | 1.174 | at alpha= | 13 | deg
JavaFoil+Calcfoil stall+Eppler ext transition |  |  |  | L/D Max: | 35.242 | at alpha= | 6.5 | deg
Re: | 100000 |  |  | Cd Min: | 0.01743 | at alpha= | -0.5 | deg
Mach: | 0.25 |  |  | Cl=0 at alpha= | -1.4516 | deg
|  |  |  | @ Cl=0.1, Cd= | 0.017444
|  |  |  | @ Cl=0.4, Cd= | 0.018386
|  |  |  | @ Cl=0.6, Cd= | 0.0195
alpha (deg) | Cl | Cd | Cm | Cl/Cd
-19 | -0.735 | 0.28074 | 0.008 | -2.619
-18.5 | -0.773 | 0.26186 | 0.007 | -2.953
-18 | -0.808 | 0.23841 | 0.007 | -3.39
-17.5 | -0.839 | 0.22183 | 0.006 | -3.784
-17 | -0.867 | 0.20271 | 0.006 | -4.277
-16.5 | -0.89 | 0.19113 | 0.005 | -4.658
-16 | -0.91 | 0.17848 | 0.005 | -5.097
-15.5 | -0.925 | 0.16424 | 0.004 | -5.63
-15 | -0.935 | 0.1521 | 0.004 | -6.149
-14.5 | -0.941 | 0.14195 | 0.003 | -6.632
-14 | -0.943 | 0.13131 | 0.003 | -7.179
-13.5 | -0.939 | 0.12258 | 0.002 | -7.664
-13 | -0.932 | 0.11211 | 0.002 | -8.312
-12.5 | -0.92 | 0.10587 | 0.001 | -8.688
-12 | -0.904 | 0.09792 | 0 | -9.228
-11.5 | -0.883 | 0.09201 | 0 | -9.599
-11 | -0.859 | 0.08569 | -0.001 | -10.026
-10.5 | -0.831 | 0.08095 | -0.001 | -10.271
-10 | -0.8 | 0.07602 | -0.002 | -10.529
-9.5 | -0.766 | 0.07036 | -0.003 | -10.891
-9 | -0.729 | 0.06569 | -0.003 | -11.104
-8.5 | -0.69 | 0.06148 | -0.004 | -11.226
-8 | -0.649 | 0.05815 | -0.004 | -11.155
-7.5 | -0.605 | 0.05428 | -0.005 | -11.153
-7 | -0.56 | 0.05148 | -0.006 | -10.882
-6.5 | -0.514 | 0.04841 | -0.006 | -10.609
-6 | -0.466 | 0.04584 | -0.007 | -10.163
-5.5 | -0.417 | 0.04341 | -0.008 | -9.604
-5 | -0.368 | 0.04089 | -0.009 | -8.999
-4.5 | -0.38 | 0.02068 | -0.019 | -18.356
-4 | -0.319 | 0.02015 | -0.02 | -15.81
-3.5 | -0.257 | 0.01967 | -0.022 | -13.056
-3 | -0.188 | 0.0181 | -0.022 | -10.388
-2.5 | -0.128 | 0.01788 | -0.024 | -7.132
-2 | -0.067 | 0.0177 | -0.025 | -3.778
-1.5 | -0.006 | 0.01757 | -0.026 | -0.321
-1 | 0.056 | 0.01748 | -0.028 | 3.187
-0.5 | 0.117 | 0.01743 | -0.029 | 6.719
0 | 0.178 | 0.01773 | -0.03 | 10.034
0.5 | 0.239 | 0.01782 | -0.032 | 13.408
1 | 0.3 | 0.01802 | -0.033 | 16.642
1.5 | 0.361 | 0.01822 | -0.034 | 19.815
2 | 0.422 | 0.01848 | -0.036 | 22.822
2.5 | 0.482 | 0.01876 | -0.037 | 25.711
3 | 0.543 | 0.0191 | -0.038 | 28.439
3.5 | 0.6 | 0.0195 | -0.04 | 30.786
4 | 0.659 | 0.01991 | -0.041 | 33.123
4.5 | 0.738 | 0.02364 | -0.044 | 31.204
5 | 0.796 | 0.02446 | -0.046 | 32.552
5.5 | 0.854 | 0.02538 | -0.047 | 33.644
6 | 0.91 | 0.02636 | -0.048 | 34.542
6.5 | 0.965 | 0.0274 | -0.05 | 35.242
7 | 0.858 | 0.04899 | -0.025 | 17.505
7.5 | 0.901 | 0.05229 | -0.025 | 17.233
8 | 0.943 | 0.05581 | -0.026 | 16.899
8.5 | 0.983 | 0.05987 | -0.025 | 16.418
9 | 1.02 | 0.064 | -0.026 | 15.94
9.5 | 1.053 | 0.06827 | -0.026 | 15.431
10 | 1.083 | 0.07341 | -0.026 | 14.757
10.5 | 1.11 | 0.07856 | -0.027 | 14.127
11 | 1.132 | 0.08386 | -0.027 | 13.498
11.5 | 1.15 | 0.08923 | -0.027 | 12.886
12 | 1.163 | 0.09555 | -0.028 | 12.17
12.5 | 1.171 | 0.10368 | -0.029 | 11.295
13 | 1.174 | 0.11063 | -0.029 | 10.61
13.5 | 1.171 | 0.1194 | -0.029 | 9.809
14 | 1.163 | 0.12724 | -0.03 | 9.143
14.5 | 1.15 | 0.13781 | -0.03 | 8.345
15 | 1.131 | 0.15163 | -0.03 | 7.458
15.5 | 1.106 | 0.16336 | -0.031 | 6.772
16 | 1.077 | 0.17556 | -0.031 | 6.132
16.5 | 1.042 | 0.19161 | -0.031 | 5.437
17 | 1.002 | 0.20823 | -0.031 | 4.813
17.5 | 0.958 | 0.22667 | -0.032 | 4.228
18 | 0.91 | 0.243 | -0.031 | 3.746

## 14. Re 100k Mach 0.25 (2)
BIGFOIL.COM POLAR EXPORT
NACA66-220 a=0.6
NACA66-220 a=0.6 |  |  |  | Cl Max: | 0.966 | at alpha= | 14 | deg
XFOIL ncrit=9 |  |  |  | L/D Max: | 20.3071 | at alpha= | 9.5 | deg
Re: | 100000 |  |  | Cd Min: | 0.2043 | at alpha= | 19 | deg
Mach: | 0.25 |  |  | Cl=0 at alpha= | 1.3925 | deg
|  |  |  | @ Cl=0.1, Cd= | 0.065943
|  |  |  | @ Cl=0.4, Cd= | 0.063145
|  |  |  | @ Cl=0.6, Cd= | 0.05613
alpha (deg) | Cl | Cd | Cm | Cl/Cd
-14 | -0.231 | 0.13242 | -0.1043 | -1.7444
-13.5 | -0.4506 | 0.09087 | -0.1262 | -4.9587
-13 | -0.4541 | 0.08204 | -0.128 | -5.5351
-12.5 | -0.5349 | 0.07398 | -0.1241 | -7.2303
-12 | -0.624 | 0.07162 | -0.1101 | -8.7127
-11.5 | -0.7255 | 0.06908 | -0.0946 | -10.5023
-11 | -0.8224 | 0.06978 | -0.0742 | -11.7856
-10.5 | -0.8992 | 0.07029 | -0.0555 | -12.7927
-10 | -0.9864 | 0.07222 | -0.0274 | -13.6583
-9.5 | -1.0836 | 0.06874 | -0.0076 | -15.7637
-9 | -1.0843 | 0.06291 | -0.0009 | -17.2357
-8.5 | -1.084 | 0.05747 | 0.0061 | -18.862
-8 | -1.0741 | 0.0527 | 0.0124 | -20.3814
-7.5 | -1.0552 | 0.04891 | 0.0179 | -21.5743
-7 | -1.0275 | 0.04587 | 0.0224 | -22.4003
-6.5 | -0.9752 | 0.04254 | 0.0229 | -22.9243
-6 | -0.9212 | 0.04044 | 0.023 | -22.7794
-5.5 | -0.8774 | 0.03912 | 0.0249 | -22.4284
-5 | -0.8417 | 0.03754 | 0.0279 | -22.4214
-4.5 | -0.8257 | 0.0361 | 0.0342 | -22.8726
-4 | -0.7984 | 0.0352 | 0.038 | -22.6818
-3.5 | -0.8156 | 0.03305 | 0.053 | -24.6778
-3 | -0.7587 | 0.03993 | 0.0598 | -19.0008
-2.5 | -0.4322 | 0.05863 | 0.027 | -7.3717
-1 | -0.2169 | 0.06133 | 0.0106 | -3.5366
-0.5 | -0.1607 | 0.06187 | 0.0072 | -2.5974
0 | -0.1226 | 0.06238 | 0.0071 | -1.9654
0.5 | -0.0609 | 0.06293 | 0.0024 | -0.96774
1 | -0.0358 | 0.06342 | 0.0048 | -0.56449
1.5 | 0.0098 | 0.06405 | 0.0031 | 0.15301
2 | 0.0456 | 0.06473 | 0.0033 | 0.70446
2.5 | 0.073 | 0.06534 | 0.0053 | 1.1172
3 | 0.0983 | 0.06591 | 0.0079 | 1.4914
3.5 | 0.1286 | 0.0665 | 0.0099 | 1.9338
4 | 0.1907 | 0.06543 | 0.0095 | 2.9146
5 | 0.2801 | 0.06427 | 0.012 | 4.3582
5.5 | 0.3376 | 0.06396 | 0.0109 | 5.2783
6 | 0.3919 | 0.06336 | 0.0108 | 6.1853
6.5 | 0.4017 | 0.0631 | 0.0164 | 6.3661
7 | 0.4498 | 0.06208 | 0.0177 | 7.2455
7.5 | 0.5163 | 0.06044 | 0.0167 | 8.5424
8 | 0.5583 | 0.0595 | 0.0179 | 9.3832
8.5 | 0.6719 | 0.05032 | 0.0179 | 13.3525
9 | 0.7623 | 0.04347 | 0.0187 | 17.5362
9.5 | 0.82 | 0.04038 | 0.0218 | 20.3071
10 | 0.7858 | 0.04603 | 0.0288 | 17.0715
10.5 | 0.7916 | 0.04898 | 0.0328 | 16.1617
11 | 0.7945 | 0.04987 | 0.0396 | 15.9314
11.5 | 0.8088 | 0.0501 | 0.0458 | 16.1437
12 | 0.8274 | 0.04999 | 0.0519 | 16.5513
12.5 | 0.8678 | 0.05038 | 0.0561 | 17.2251
13 | 0.9006 | 0.05262 | 0.0587 | 17.1152
13.5 | 0.9544 | 0.05692 | 0.0582 | 16.7674
14 | 0.966 | 0.06291 | 0.06 | 15.3553
14.5 | 0.9458 | 0.06937 | 0.0628 | 13.6341
15 | 0.9165 | 0.07708 | 0.0645 | 11.8902
15.5 | 0.8747 | 0.08633 | 0.0646 | 10.1321
16 | 0.8389 | 0.09707 | 0.0625 | 8.6422
16.5 | 0.5769 | 0.15813 | 0.0289 | 3.6483
17.5 | 0.6119 | 0.18514 | 0.0196 | 3.3051
18 | 0.5814 | 0.1905 | 0.0111 | 3.052
18.5 | 0.6341 | 0.20077 | 0.0117 | 3.1583
19 | 0.6061 | 0.2043 | 0.0029 | 2.9667

## 15. Re 100k Mach 0.50 (1)
BIGFOIL.COM POLAR EXPORT
NACA66-220 a=0.6
NACA66-220 a=0.6 |  |  |  | Cl Max: | 1.209 | at alpha= | 20 | deg
JavaFoil+Calcfoil stall+Eppler ext transition |  |  |  | L/D Max: | 33.307 | at alpha= | 4 | deg
Re: | 100000 |  |  | Cd Min: | 0.019 | at alpha= | -0.5 | deg
Mach: | 0.5 |  |  | Cl=0 at alpha= | -1.4559 | deg
|  |  |  | @ Cl=0.1, Cd= | 0.019013
|  |  |  | @ Cl=0.4, Cd= | 0.019811
|  |  |  | @ Cl=0.6, Cd= | 0.020948
alpha (deg) | Cl | Cd | Cm | Cl/Cd
-20 | -1.054 | 0.37647 | 0.014 | -2.799
-19.5 | -1.023 | 0.34691 | 0.013 | -2.95
-19 | -0.996 | 0.33158 | 0.012 | -3.003
-18.5 | -0.968 | 0.33635 | 0.011 | -2.879
-18 | -0.941 | 0.31717 | 0.01 | -2.966
-17.5 | -0.911 | 0.315 | 0.009 | -2.891
-17 | -0.883 | 0.30249 | 0.008 | -2.919
-16.5 | -0.855 | 0.29757 | 0.007 | -2.874
-16 | -0.827 | 0.30805 | 0.007 | -2.686
-15.5 | -0.798 | 0.26644 | 0.006 | -2.995
-15 | -0.77 | 0.25234 | 0.005 | -3.051
-14.5 | -0.742 | 0.24448 | 0.004 | -3.035
-14 | -0.714 | 0.24132 | 0.003 | -2.959
-13.5 | -0.686 | 0.2576 | 0.003 | -2.663
-13 | -0.657 | 0.23382 | 0.002 | -2.811
-12.5 | -0.628 | 0.22361 | 0.001 | -2.81
-12 | -0.6 | 0.22049 | 0 | -2.723
-11.5 | -0.572 | 0.18942 | 0 | -3.022
-11 | -0.544 | 0.18175 | -0.001 | -2.994
-10.5 | -0.516 | 0.19324 | -0.002 | -2.67
-10 | -0.487 | 0.13683 | -0.002 | -3.559
-9.5 | -0.459 | 0.13002 | -0.003 | -3.528
-9 | -0.639 | 0.0847 | -0.003 | -7.542
-8.5 | -0.675 | 0.07461 | -0.004 | -9.043
-8 | -0.666 | 0.06672 | -0.005 | -9.985
-7.5 | -0.64 | 0.06076 | -0.006 | -10.527
-7 | -0.603 | 0.05633 | -0.006 | -10.701
-6.5 | -0.559 | 0.05211 | -0.007 | -10.734
-6 | -0.512 | 0.04844 | -0.008 | -10.559
-5.5 | -0.46 | 0.04549 | -0.009 | -10.121
-5 | -0.407 | 0.04302 | -0.009 | -9.457
-4.5 | -0.352 | 0.04077 | -0.01 | -8.622
-4 | -0.353 | 0.02242 | -0.023 | -15.735
-3.5 | -0.285 | 0.0218 | -0.024 | -13.061
-3 | -0.216 | 0.02126 | -0.026 | -10.158
-2.5 | -0.142 | 0.01945 | -0.026 | -7.304
-2 | -0.075 | 0.01926 | -0.028 | -3.873
-1.5 | -0.006 | 0.01908 | -0.029 | -0.33
-1 | 0.062 | 0.01903 | -0.031 | 3.263
-0.5 | 0.131 | 0.019 | -0.032 | 6.868
0 | 0.198 | 0.01925 | -0.034 | 10.31
0.5 | 0.267 | 0.0194 | -0.035 | 13.747
1 | 0.335 | 0.01962 | -0.037 | 17.06
1.5 | 0.403 | 0.01982 | -0.038 | 20.324
2 | 0.471 | 0.02016 | -0.04 | 23.343
2.5 | 0.538 | 0.02052 | -0.041 | 26.239
3 | 0.606 | 0.02099 | -0.043 | 28.875
3.5 | 0.669 | 0.02145 | -0.044 | 31.191
4 | 0.734 | 0.02204 | -0.046 | 33.307
4.5 | 0.817 | 0.02715 | -0.049 | 30.1
5 | 0.88 | 0.02829 | -0.05 | 31.129
5.5 | 0.942 | 0.0296 | -0.052 | 31.807
6 | 0.844 | 0.04559 | -0.026 | 18.515
6.5 | 0.89 | 0.04885 | -0.026 | 18.215
7 | 0.931 | 0.05286 | -0.026 | 17.62
7.5 | 0.967 | 0.05734 | -0.026 | 16.861
8 | 0.995 | 0.06261 | -0.026 | 15.884
8.5 | 1.01 | 0.06965 | -0.026 | 14.5
9 | 1 | 0.07751 | -0.026 | 12.897
9.5 | 0.917 | 0.09441 | -0.026 | 9.711
10 | 0.65 | 0.15763 | -0.027 | 4.123
10.5 | 0.678 | 0.17579 | -0.027 | 3.856
11 | 0.706 | 0.17209 | -0.028 | 4.1
11.5 | 0.734 | 0.19671 | -0.032 | 3.733
12 | 0.762 | 0.21624 | -0.033 | 3.525
12.5 | 0.79 | 0.21935 | -0.034 | 3.601
13 | 0.818 | 0.22273 | -0.035 | 3.67
13.5 | 0.845 | 0.2381 | -0.036 | 3.549
14 | 0.875 | 0.24068 | -0.04 | 3.634
14.5 | 0.902 | 0.24529 | -0.041 | 3.677
15 | 0.929 | 0.26006 | -0.042 | 3.574
15.5 | 0.957 | 0.27561 | -0.043 | 3.473
16 | 0.986 | 0.29002 | -0.046 | 3.401
16.5 | 1.014 | 0.29616 | -0.047 | 3.423
17 | 1.042 | 0.3098 | -0.049 | 3.365
17.5 | 1.071 | 0.32405 | -0.052 | 3.305
18 | 1.098 | 0.32758 | -0.052 | 3.352
18.5 | 1.125 | 0.34702 | -0.054 | 3.243
19 | 1.155 | 0.37435 | -0.057 | 3.087
19.5 | 1.182 | 0.37716 | -0.058 | 3.135
20 | 1.209 | 0.37292 | -0.059 | 3.242

## 16. Re 100k Mach 0.50 (2)
BIGFOIL.COM POLAR EXPORT
NACA66-220 a=0.6
NACA66-220 a=0.6 |  |  |  | Cl Max: | 0.8306 | at alpha= | 11.5 | deg
XFOIL ncrit=9 |  |  |  | L/D Max: | 14.5785 | at alpha= | 9 | deg
Re: | 100000 |  |  | Cd Min: | 0.23893 | at alpha= | 20 | deg
Mach: | 0.5 |  |  | Cl=0 at alpha= | 1.3047 | deg
|  |  |  | @ Cl=0.1, Cd= | 0.071428
|  |  |  | @ Cl=0.4, Cd= | 0.06811
|  |  |  | @ Cl=0.6, Cd= | 0.058629
alpha (deg) | Cl | Cd | Cm | Cl/Cd
-11.5 | -0.3577 | 0.10108 | -0.1195 | -3.5388
-11 | -0.417 | 0.09341 | -0.1162 | -4.4642
-10.5 | -0.4836 | 0.08635 | -0.1115 | -5.6005
-10 | -0.5549 | 0.08074 | -0.1036 | -6.8727
-9.5 | -0.6186 | 0.07562 | -0.0954 | -8.1804
-9 | -0.7686 | 0.08375 | -0.0503 | -9.1773
-8.5 | -0.8262 | 0.07593 | -0.0446 | -10.8811
-8 | -0.8781 | 0.06946 | -0.0364 | -12.6418
-7.5 | -0.9224 | 0.06406 | -0.0265 | -14.399
-7 | -0.9593 | 0.05942 | -0.0152 | -16.1444
-6.5 | -0.9825 | 0.05537 | -0.0039 | -17.7443
-6 | -0.9771 | 0.0514 | 0.0045 | -19.0097
-5.5 | -0.9424 | 0.0481 | 0.0095 | -19.5925
-5 | -0.8368 | 0.04591 | 0.0051 | -18.227
-4.5 | -0.7798 | 0.04518 | 0.0081 | -17.2598
-3.5 | -0.732 | 0.04293 | 0.0196 | -17.051
-3 | -0.7621 | 0.04392 | 0.0402 | -17.352
-2.5 | -0.4693 | 0.06402 | 0.023 | -7.3305
-2 | -0.38 | 0.06584 | 0.0174 | -5.7716
-1.5 | -0.3178 | 0.0669 | 0.0152 | -4.7504
-1 | -0.2457 | 0.06822 | 0.0107 | -3.6016
0 | -0.1259 | 0.06947 | 0.0051 | -1.8123
0.5 | -0.0792 | 0.07001 | 0.0045 | -1.1313
1 | -0.0181 | 0.07071 | 0.001 | -0.25598
1.5 | 0.0116 | 0.07154 | 0.0036 | 0.16215
2 | 0.0589 | 0.072 | 0.0025 | 0.81806
2.5 | 0.0888 | 0.07161 | 0.0055 | 1.2401
3 | 0.1686 | 0.07031 | 0.0037 | 2.398
3.5 | 0.2 | 0.0699 | 0.007 | 2.8612
4 | 0.2441 | 0.06977 | 0.0085 | 3.4986
4.5 | 0.2974 | 0.06967 | 0.0089 | 4.2687
5 | 0.3043 | 0.0696 | 0.0155 | 4.3721
5.5 | 0.3417 | 0.06915 | 0.0188 | 4.9414
6 | 0.3729 | 0.06874 | 0.0229 | 5.4248
6.5 | 0.3943 | 0.0683 | 0.0285 | 5.7731
7 | 0.4383 | 0.06683 | 0.0325 | 6.5584
8 | 0.5319 | 0.06528 | 0.0368 | 8.148
8.5 | 0.6479 | 0.05395 | 0.0431 | 12.0093
9 | 0.7212 | 0.04947 | 0.0478 | 14.5785
9.5 | 0.7031 | 0.0534 | 0.0548 | 13.1667
10 | 0.6937 | 0.05851 | 0.0586 | 11.8561
10.5 | 0.7312 | 0.06075 | 0.0606 | 12.0362
11 | 0.7936 | 0.0622 | 0.0621 | 12.7588
11.5 | 0.8306 | 0.06688 | 0.0624 | 12.4193
12 | 0.817 | 0.07151 | 0.0675 | 11.425
12.5 | 0.7828 | 0.07611 | 0.0738 | 10.2851
13 | 0.7361 | 0.08087 | 0.0799 | 9.1023
13.5 | 0.6859 | 0.0882 | 0.082 | 7.7766
14 | 0.6324 | 0.10155 | 0.0761 | 6.2275
14.5 | 0.5671 | 0.12159 | 0.0638 | 4.664
15 | 0.5395 | 0.13885 | 0.0536 | 3.8855
15.5 | 0.5359 | 0.15152 | 0.0461 | 3.5368
16 | 0.5434 | 0.16241 | 0.0399 | 3.3459
17 | 0.5402 | 0.19163 | 0.0214 | 2.819
17.5 | 0.578 | 0.20059 | 0.0188 | 2.8815
18 | 0.5779 | 0.20726 | 0.0117 | 2.7883
18.5 | 0.6083 | 0.21563 | 0.0084 | 2.821
19 | 0.6194 | 0.22331 | 0.0023 | 2.7737
19.5 | 0.6419 | 0.23064 | -0.0023 | 2.7831
20 | 0.6612 | 0.23893 | -0.0073 | 2.7673

## 17. Re 250k Mach 0.00 (1)
BIGFOIL.COM POLAR EXPORT
NACA66-220 a=0.6
NACA66-220 a=0.6 |  |  |  | Cl Max: | 1.26 | at alpha= | 15.5 | deg
JavaFoil+Calcfoil stall+Eppler ext transition |  |  |  | L/D Max: | 50.746 | at alpha= | 4.5 | deg
Re: | 250000 |  |  | Cd Min: | 0.01114 | at alpha= | -0.5 | deg
Mach: | 0 |  |  | Cl=0 at alpha= | -1.4508 | deg
|  |  |  | @ Cl=0.1, Cd= | 0.011161
|  |  |  | @ Cl=0.4, Cd= | 0.012307
|  |  |  | @ Cl=0.6, Cd= | 0.013226
alpha (deg) | Cl | Cd | Cm | Cl/Cd
-20 | -1.049 | 0.20369 | 0.009 | -5.148
-19.5 | -1.057 | 0.1922 | 0.009 | -5.498
-19 | -1.063 | 0.18359 | 0.008 | -5.791
-18.5 | -1.068 | 0.17334 | 0.008 | -6.161
-18 | -1.07 | 0.16469 | 0.007 | -6.499
-17.5 | -1.071 | 0.15505 | 0.007 | -6.908
-17 | -1.07 | 0.14813 | 0.006 | -7.223
-16.5 | -1.066 | 0.13921 | 0.006 | -7.658
-16 | -1.06 | 0.13155 | 0.005 | -8.06
-15.5 | -1.052 | 0.12385 | 0.005 | -8.495
-15 | -1.041 | 0.11861 | 0.004 | -8.777
-14.5 | -1.028 | 0.11225 | 0.003 | -9.157
-14 | -1.012 | 0.10495 | 0.003 | -9.641
-13.5 | -0.993 | 0.09841 | 0.002 | -10.094
-13 | -0.972 | 0.09437 | 0.002 | -10.302
-12.5 | -0.948 | 0.08834 | 0.001 | -10.737
-12 | -0.922 | 0.08452 | 0 | -10.913
-11.5 | -0.894 | 0.07876 | 0 | -11.346
-11 | -0.863 | 0.07425 | -0.001 | -11.617
-10.5 | -0.83 | 0.06972 | -0.001 | -11.898
-10 | -0.794 | 0.06592 | -0.002 | -12.046
-9.5 | -0.757 | 0.06197 | -0.003 | -12.209
-9 | -0.718 | 0.05848 | -0.003 | -12.272
-8.5 | -0.677 | 0.05489 | -0.004 | -12.328
-8 | -0.635 | 0.05187 | -0.005 | -12.233
-7.5 | -0.591 | 0.04905 | -0.005 | -12.042
-7 | -0.547 | 0.04592 | -0.006 | -11.907
-6.5 | -0.501 | 0.04326 | -0.007 | -11.585
-6 | -0.545 | 0.01747 | -0.015 | -31.178
-5.5 | -0.488 | 0.0169 | -0.016 | -28.86
-5 | -0.429 | 0.01639 | -0.018 | -26.199
-4.5 | -0.37 | 0.0159 | -0.019 | -23.288
-4 | -0.311 | 0.01546 | -0.02 | -20.083
-3.5 | -0.25 | 0.01506 | -0.022 | -16.618
-3 | -0.185 | 0.01189 | -0.022 | -15.535
-2.5 | -0.125 | 0.01166 | -0.024 | -10.749
-2 | -0.066 | 0.01148 | -0.025 | -5.735
-1.5 | -0.006 | 0.01134 | -0.026 | -0.49
-1 | 0.055 | 0.01122 | -0.028 | 4.895
-0.5 | 0.116 | 0.01114 | -0.029 | 10.379
0 | 0.174 | 0.01173 | -0.031 | 14.86
0.5 | 0.234 | 0.01182 | -0.032 | 19.816
1 | 0.294 | 0.012 | -0.033 | 24.468
1.5 | 0.353 | 0.01214 | -0.035 | 29.07
2 | 0.412 | 0.01235 | -0.036 | 33.388
2.5 | 0.471 | 0.01261 | -0.037 | 37.346
3 | 0.53 | 0.01285 | -0.039 | 41.246
3.5 | 0.586 | 0.01315 | -0.04 | 44.531
4 | 0.643 | 0.01346 | -0.042 | 47.782
4.5 | 0.7 | 0.01379 | -0.043 | 50.746
5 | 0.776 | 0.01923 | -0.046 | 40.328
5.5 | 0.832 | 0.01995 | -0.047 | 41.712
6 | 0.888 | 0.02068 | -0.049 | 42.931
6.5 | 0.942 | 0.02146 | -0.05 | 43.905
7 | 0.995 | 0.02228 | -0.051 | 44.683
7.5 | 1.047 | 0.02325 | -0.053 | 45.05
8 | 1.097 | 0.02419 | -0.054 | 45.376
8.5 | 1.146 | 0.02517 | -0.056 | 45.522
9 | 1.192 | 0.02625 | -0.057 | 45.401
9.5 | 1.038 | 0.06067 | -0.028 | 17.107
10 | 1.072 | 0.06405 | -0.029 | 16.735
10.5 | 1.104 | 0.06833 | -0.03 | 16.155
11 | 1.132 | 0.07285 | -0.029 | 15.541
11.5 | 1.158 | 0.07772 | -0.029 | 14.899
12 | 1.181 | 0.08229 | -0.03 | 14.355
12.5 | 1.202 | 0.08776 | -0.03 | 13.693
13 | 1.218 | 0.0926 | -0.029 | 13.158
13.5 | 1.233 | 0.09883 | -0.03 | 12.474
14 | 1.244 | 0.10408 | -0.03 | 11.951
14.5 | 1.252 | 0.1109 | -0.031 | 11.291
15 | 1.257 | 0.11849 | -0.032 | 10.612
15.5 | 1.26 | 0.12386 | -0.032 | 10.17
16 | 1.259 | 0.13132 | -0.033 | 9.587
16.5 | 1.256 | 0.13918 | -0.033 | 9.021
17 | 1.249 | 0.14548 | -0.033 | 8.587
17.5 | 1.241 | 0.15466 | -0.034 | 8.023
18 | 1.23 | 0.16457 | -0.034 | 7.474
18.5 | 1.217 | 0.17252 | -0.035 | 7.055
19 | 1.203 | 0.18366 | -0.035 | 6.548
19.5 | 1.186 | 0.193 | -0.035 | 6.145
20 | 1.166 | 0.19771 | -0.035 | 5.899

## 18. Re 250k Mach 0.00 (2)
BIGFOIL.COM POLAR EXPORT
NACA66-220 a=0.6
NACA66-220 a=0.6 |  |  |  | Cl Max: | 1.0747 | at alpha= | 17 | deg
XFOIL ncrit=9 |  |  |  | L/D Max: | 36.2525 | at alpha= | 8.5 | deg
Re: | 250000 |  |  | Cd Min: | 0.19933 | at alpha= | 20 | deg
Mach: | 0 |  |  | Cl=0 at alpha= | 2.4379 | deg
|  |  |  | @ Cl=0.1, Cd= | 0.033925
|  |  |  | @ Cl=0.4, Cd= | 0.031066
|  |  |  | @ Cl=0.6, Cd= | 0.025555
alpha (deg) | Cl | Cd | Cm | Cl/Cd
-18.5 | -0.4046 | 0.17304 | -0.0622 | -2.3382
-18 | -0.378 | 0.16868 | -0.0633 | -2.2409
-17.5 | -0.3633 | 0.16315 | -0.0658 | -2.2268
-17 | -0.3898 | 0.15009 | -0.0743 | -2.5971
-16.5 | -0.358 | 0.14671 | -0.0745 | -2.4402
-16 | -0.3449 | 0.14092 | -0.077 | -2.4475
-15.5 | -0.3701 | 0.12747 | -0.0844 | -2.9034
-15 | -0.3474 | 0.12303 | -0.086 | -2.8237
-14 | -0.4438 | 0.0883 | -0.1054 | -5.026
-13.5 | -0.8015 | 0.05165 | -0.0948 | -15.5179
-13 | -0.7771 | 0.04629 | -0.094 | -16.7876
-12.5 | -0.7622 | 0.04182 | -0.0913 | -18.2257
-12 | -0.7323 | 0.038 | -0.0898 | -19.2711
-11.5 | -0.7024 | 0.03553 | -0.0877 | -19.7692
-11 | -0.6317 | 0.03244 | -0.0907 | -19.4729
-10.5 | -0.5599 | 0.03064 | -0.0939 | -18.2735
-10 | -0.5035 | 0.02942 | -0.0951 | -17.1142
-9.5 | -0.4551 | 0.02843 | -0.0952 | -16.0077
-9 | -0.4119 | 0.02719 | -0.0945 | -15.149
-8.5 | -0.3786 | 0.02614 | -0.0928 | -14.4836
-8 | -0.3495 | 0.02511 | -0.0905 | -13.9188
-7.5 | -0.3242 | 0.02418 | -0.0875 | -13.4078
-7 | -0.3028 | 0.02332 | -0.0844 | -12.9846
-6.5 | -0.3243 | 0.02171 | -0.0757 | -14.9378
-6 | -0.3716 | 0.02148 | -0.0613 | -17.2998
-5.5 | -0.4318 | 0.02198 | -0.0416 | -19.6451
-5 | -0.5087 | 0.02509 | -0.0195 | -20.275
-4.5 | -0.5687 | 0.02583 | -0.0006 | -22.017
-4 | -0.5945 | 0.02567 | 0.0134 | -23.1593
-3.5 | -0.5735 | 0.02692 | 0.0189 | -21.3039
-3 | -0.5003 | 0.02834 | 0.0174 | -17.6535
-2.5 | -0.4716 | 0.03048 | 0.0231 | -15.4724
-2 | -0.4331 | 0.03268 | 0.0277 | -13.2528
-1.5 | -0.3455 | 0.03513 | 0.0252 | -9.8349
0 | -0.193 | 0.03528 | 0.026 | -5.4705
1 | -0.1639 | 0.03478 | 0.0357 | -4.7125
1.5 | -0.1009 | 0.03435 | 0.0333 | -2.9374
2 | -0.0275 | 0.03405 | 0.0299 | -0.80764
3 | 0.0353 | 0.03434 | 0.0347 | 1.028
3.5 | 0.1007 | 0.03392 | 0.0324 | 2.9688
4 | 0.1759 | 0.03327 | 0.0288 | 5.287
5 | 0.2559 | 0.03329 | 0.0307 | 7.687
5.5 | 0.3258 | 0.03231 | 0.0285 | 10.0836
6 | 0.3975 | 0.03112 | 0.0263 | 12.7731
7 | 0.5105 | 0.02866 | 0.026 | 17.8123
8 | 0.6281 | 0.02458 | 0.0267 | 25.5533
8.5 | 0.7352 | 0.02028 | 0.0222 | 36.2525
9 | 0.7406 | 0.0217 | 0.0288 | 34.129
9.5 | 0.7198 | 0.02487 | 0.0372 | 28.9425
10 | 0.6908 | 0.02916 | 0.0453 | 23.69
10.5 | 0.6856 | 0.0325 | 0.0507 | 21.0954
11 | 0.7021 | 0.03476 | 0.0536 | 20.1985
11.5 | 0.7205 | 0.03695 | 0.0563 | 19.4993
12 | 0.7441 | 0.03937 | 0.0576 | 18.9002
12.5 | 0.7823 | 0.04196 | 0.0557 | 18.6439
13 | 0.8323 | 0.04413 | 0.0526 | 18.8602
13.5 | 0.8735 | 0.04588 | 0.0516 | 19.0388
14 | 0.9178 | 0.04743 | 0.051 | 19.3506
14.5 | 0.9723 | 0.04904 | 0.0503 | 19.8267
15 | 1.0096 | 0.05175 | 0.0503 | 19.5092
15.5 | 1.037 | 0.05516 | 0.0507 | 18.7999
16 | 1.0587 | 0.05905 | 0.0512 | 17.9289
16.5 | 1.0738 | 0.06361 | 0.0518 | 16.881
17 | 1.0747 | 0.06946 | 0.0527 | 15.4722
17.5 | 1.0439 | 0.07801 | 0.0535 | 13.3816
18 | 0.9804 | 0.09126 | 0.0522 | 10.7429
18.5 | 0.9147 | 0.10709 | 0.0471 | 8.5414
19 | 0.8505 | 0.12533 | 0.0381 | 6.7861
19.5 | 0.6398 | 0.19571 | 0.0024 | 3.2691
20 | 0.6648 | 0.19933 | 0.0008 | 3.3352

## 19. Re 250k Mach 0.10 (1)
BIGFOIL.COM POLAR EXPORT
NACA66-220 a=0.6
NACA66-220 a=0.6 |  |  |  | Cl Max: | 1.244 | at alpha= | 15 | deg
JavaFoil+Calcfoil stall+Eppler ext transition |  |  |  | L/D Max: | 50.717 | at alpha= | 4.5 | deg
Re: | 250000 |  |  | Cd Min: | 0.0112 | at alpha= | -0.5 | deg
Mach: | 0.1 |  |  | Cl=0 at alpha= | -1.4508 | deg
|  |  |  | @ Cl=0.1, Cd= | 0.011221
|  |  |  | @ Cl=0.4, Cd= | 0.012363
|  |  |  | @ Cl=0.6, Cd= | 0.013256
alpha (deg) | Cl | Cd | Cm | Cl/Cd
-20 | -1.009 | 0.20799 | 0.009 | -4.85
-19.5 | -1.02 | 0.19713 | 0.008 | -5.175
-19 | -1.03 | 0.18954 | 0.008 | -5.435
-18.5 | -1.038 | 0.17726 | 0.008 | -5.856
-18 | -1.044 | 0.16769 | 0.007 | -6.226
-17.5 | -1.048 | 0.15886 | 0.007 | -6.594
-17 | -1.049 | 0.15033 | 0.006 | -6.979
-16.5 | -1.048 | 0.14238 | 0.006 | -7.363
-16 | -1.045 | 0.13293 | 0.005 | -7.86
-15.5 | -1.039 | 0.1248 | 0.005 | -8.325
-15 | -1.03 | 0.11922 | 0.004 | -8.642
-14.5 | -1.019 | 0.11172 | 0.003 | -9.121
-14 | -1.005 | 0.10512 | 0.003 | -9.559
-13.5 | -0.988 | 0.10067 | 0.002 | -9.816
-13 | -0.968 | 0.09446 | 0.002 | -10.252
-12.5 | -0.946 | 0.08837 | 0.001 | -10.704
-12 | -0.921 | 0.08444 | 0 | -10.907
-11.5 | -0.893 | 0.08004 | 0 | -11.161
-11 | -0.863 | 0.07521 | -0.001 | -11.477
-10.5 | -0.831 | 0.07051 | -0.001 | -11.779
-10 | -0.796 | 0.06584 | -0.002 | -12.083
-9.5 | -0.758 | 0.06213 | -0.003 | -12.206
-9 | -0.72 | 0.05842 | -0.003 | -12.319
-8.5 | -0.679 | 0.05517 | -0.004 | -12.309
-8 | -0.637 | 0.05185 | -0.005 | -12.283
-7.5 | -0.593 | 0.04923 | -0.005 | -12.045
-7 | -0.549 | 0.04612 | -0.006 | -11.899
-6.5 | -0.503 | 0.04344 | -0.007 | -11.584
-6 | -0.547 | 0.01755 | -0.015 | -31.188
-5.5 | -0.49 | 0.01699 | -0.016 | -28.824
-5 | -0.431 | 0.01647 | -0.018 | -26.189
-4.5 | -0.372 | 0.01598 | -0.019 | -23.281
-4 | -0.312 | 0.01553 | -0.021 | -20.082
-3.5 | -0.251 | 0.01513 | -0.022 | -16.622
-3 | -0.185 | 0.01195 | -0.023 | -15.523
-2.5 | -0.126 | 0.01173 | -0.024 | -10.74
-2 | -0.066 | 0.01154 | -0.025 | -5.73
-1.5 | -0.006 | 0.0114 | -0.027 | -0.49
-1 | 0.055 | 0.01128 | -0.028 | 4.891
-0.5 | 0.116 | 0.0112 | -0.029 | 10.365
0 | 0.175 | 0.01179 | -0.031 | 14.859
0.5 | 0.235 | 0.01188 | -0.032 | 19.809
1 | 0.295 | 0.01206 | -0.033 | 24.46
1.5 | 0.355 | 0.01221 | -0.035 | 29.053
2 | 0.414 | 0.01241 | -0.036 | 33.371
2.5 | 0.473 | 0.01268 | -0.038 | 37.324
3 | 0.532 | 0.01292 | -0.039 | 41.217
3.5 | 0.589 | 0.01319 | -0.04 | 44.625
4 | 0.646 | 0.01353 | -0.042 | 47.748
4.5 | 0.703 | 0.01386 | -0.043 | 50.717
5 | 0.779 | 0.01934 | -0.046 | 40.287
5.5 | 0.836 | 0.02007 | -0.047 | 41.655
6 | 0.892 | 0.02081 | -0.049 | 42.854
6.5 | 0.946 | 0.0216 | -0.05 | 43.807
7 | 1 | 0.02246 | -0.052 | 44.505
7.5 | 1.051 | 0.02341 | -0.053 | 44.912
8 | 1.102 | 0.02437 | -0.055 | 45.211
8.5 | 1.15 | 0.02536 | -0.056 | 45.343
9 | 1.196 | 0.02649 | -0.057 | 45.128
9.5 | 1.041 | 0.06094 | -0.028 | 17.08
10 | 1.074 | 0.06443 | -0.029 | 16.676
10.5 | 1.106 | 0.06844 | -0.03 | 16.154
11 | 1.133 | 0.07312 | -0.029 | 15.495
11.5 | 1.159 | 0.07806 | -0.03 | 14.841
12 | 1.18 | 0.08243 | -0.03 | 14.318
12.5 | 1.199 | 0.08749 | -0.03 | 13.707
13 | 1.215 | 0.09388 | -0.03 | 12.941
13.5 | 1.227 | 0.09913 | -0.03 | 12.375
14 | 1.236 | 0.10551 | -0.031 | 11.716
14.5 | 1.242 | 0.11162 | -0.031 | 11.125
15 | 1.244 | 0.11958 | -0.031 | 10.407
15.5 | 1.244 | 0.12441 | -0.032 | 9.999
16 | 1.24 | 0.13308 | -0.032 | 9.319
16.5 | 1.234 | 0.14174 | -0.033 | 8.703
17 | 1.224 | 0.14737 | -0.034 | 8.308
17.5 | 1.212 | 0.15779 | -0.034 | 7.681
18 | 1.197 | 0.16439 | -0.034 | 7.283
18.5 | 1.181 | 0.17721 | -0.035 | 6.665
19 | 1.162 | 0.18345 | -0.035 | 6.337
19.5 | 1.142 | 0.19414 | -0.035 | 5.882
20 | 1.119 | 0.20777 | -0.036 | 5.385

## 20. Re 250k Mach 0.10 (2)
BIGFOIL.COM POLAR EXPORT
NACA66-220 a=0.6
NACA66-220 a=0.6 |  |  |  | Cl Max: | 1.0524 | at alpha= | 16.5 | deg
XFOIL ncrit=9 |  |  |  | L/D Max: | 36.0039 | at alpha= | 8.5 | deg
Re: | 250000 |  |  | Cd Min: | 0.2005 | at alpha= | 20 | deg
Mach: | 0.1 |  |  | Cl=0 at alpha= | 2.4291 | deg
|  |  |  | @ Cl=0.1, Cd= | 0.034003
|  |  |  | @ Cl=0.4, Cd= | 0.031021
|  |  |  | @ Cl=0.6, Cd= | 0.025135
alpha (deg) | Cl | Cd | Cm | Cl/Cd
-18.5 | -0.4036 | 0.17407 | -0.0621 | -2.3186
-18 | -0.3761 | 0.16954 | -0.0634 | -2.2184
-17.5 | -0.3617 | 0.16402 | -0.0658 | -2.2052
-17 | -0.3866 | 0.15121 | -0.0744 | -2.5567
-16.5 | -0.3549 | 0.14773 | -0.0745 | -2.4024
-16 | -0.3417 | 0.14195 | -0.077 | -2.4072
-15.5 | -0.3641 | 0.12887 | -0.0845 | -2.8253
-15 | -0.3415 | 0.12436 | -0.086 | -2.7461
-14.5 | -0.427 | 0.09896 | -0.1018 | -4.3149
-14 | -0.393 | 0.09733 | -0.1003 | -4.0378
-13.5 | -0.7806 | 0.05261 | -0.0983 | -14.8375
-13 | -0.7622 | 0.04731 | -0.0969 | -16.1108
-12.5 | -0.7524 | 0.04272 | -0.0939 | -17.6124
-12 | -0.7275 | 0.03876 | -0.0918 | -18.7693
-11.5 | -0.6998 | 0.0361 | -0.0895 | -19.385
-11 | -0.6366 | 0.033 | -0.0915 | -19.2909
-10.5 | -0.5616 | 0.03099 | -0.095 | -18.122
-10 | -0.5038 | 0.02971 | -0.0963 | -16.9573
-9.5 | -0.4545 | 0.02869 | -0.0964 | -15.8418
-9 | -0.41 | 0.02746 | -0.0958 | -14.9308
-8.5 | -0.3763 | 0.0264 | -0.0941 | -14.2538
-8 | -0.3462 | 0.0254 | -0.0917 | -13.6299
-7.5 | -0.3218 | 0.02442 | -0.0887 | -13.1777
-7 | -0.2991 | 0.02361 | -0.0859 | -12.6684
-6.5 | -0.3172 | 0.02206 | -0.0776 | -14.379
-6 | -0.3638 | 0.02166 | -0.0634 | -16.7959
-5.5 | -0.4237 | 0.02203 | -0.0439 | -19.2329
-5 | -0.5038 | 0.0256 | -0.0212 | -19.6797
-4.5 | -0.5642 | 0.02628 | -0.0021 | -21.4688
-4 | -0.5983 | 0.02571 | 0.0133 | -23.2711
-3.5 | -0.5754 | 0.027 | 0.0187 | -21.3111
-3 | -0.4933 | 0.02846 | 0.016 | -17.3331
-2.5 | -0.4821 | 0.0303 | 0.0239 | -15.9109
-2 | -0.4329 | 0.03274 | 0.0274 | -13.2224
-1.5 | -0.3408 | 0.03527 | 0.0243 | -9.6626
-1 | -0.3362 | 0.0358 | 0.0323 | -9.3911
-0.5 | -0.2762 | 0.03521 | 0.0306 | -7.8444
0 | -0.1918 | 0.03547 | 0.0258 | -5.4074
1 | -0.1655 | 0.03496 | 0.0362 | -4.734
1.5 | -0.0997 | 0.03447 | 0.0332 | -2.8924
2 | -0.0254 | 0.03417 | 0.0298 | -0.74334
3 | 0.0338 | 0.03445 | 0.0352 | 0.98113
3.5 | 0.1019 | 0.03399 | 0.0326 | 2.9979
4 | 0.1781 | 0.03333 | 0.0289 | 5.3435
5 | 0.2563 | 0.03337 | 0.0311 | 7.6806
5.5 | 0.3285 | 0.03231 | 0.0287 | 10.1671
6 | 0.4056 | 0.03092 | 0.0258 | 13.1177
6.5 | 0.4533 | 0.03025 | 0.0267 | 14.9851
8.5 | 0.7352 | 0.02042 | 0.0232 | 36.0039
9.5 | 0.7143 | 0.0254 | 0.0387 | 28.122
10 | 0.6845 | 0.02981 | 0.0468 | 22.9621
10.5 | 0.6839 | 0.03295 | 0.0517 | 20.7557
11 | 0.7005 | 0.03526 | 0.0546 | 19.8667
11.5 | 0.7177 | 0.03755 | 0.0573 | 19.1132
12 | 0.7413 | 0.03992 | 0.0588 | 18.5696
12.5 | 0.7786 | 0.04251 | 0.0572 | 18.3157
13 | 0.8298 | 0.04464 | 0.0542 | 18.5887
13.5 | 0.8733 | 0.04642 | 0.0529 | 18.813
14 | 0.9215 | 0.04786 | 0.0522 | 19.2541
14.5 | 0.9716 | 0.04984 | 0.0517 | 19.4944
15 | 1.0065 | 0.05283 | 0.0518 | 19.0517
15.5 | 1.0303 | 0.05659 | 0.0524 | 18.2064
16 | 1.0463 | 0.06096 | 0.0531 | 17.1637
16.5 | 1.0524 | 0.06627 | 0.0539 | 15.8805
17 | 1.0393 | 0.07335 | 0.0547 | 14.1691
17.5 | 1.0021 | 0.0832 | 0.0546 | 12.0445
18 | 0.942 | 0.09702 | 0.0516 | 9.7093
18.5 | 0.8796 | 0.11345 | 0.0448 | 7.7532
19 | 0.8197 | 0.1322 | 0.0349 | 6.2005
19.5 | 0.639 | 0.1968 | 0.0021 | 3.247
20 | 0.6643 | 0.2005 | 0.0005 | 3.3132

## 21. Re 250k Mach 0.25 (1)
BIGFOIL.COM POLAR EXPORT
NACA66-220 a=0.6
NACA66-220 a=0.6 |  |  |  | Cl Max: | 1.174 | at alpha= | 13 | deg
JavaFoil+Calcfoil stall+Eppler ext transition |  |  |  | L/D Max: | 47.854 | at alpha= | 4 | deg
Re: | 250000 |  |  | Cd Min: | 0.01146 | at alpha= | -0.5 | deg
Mach: | 0.25 |  |  | Cl=0 at alpha= | -1.4524 | deg
|  |  |  | @ Cl=0.1, Cd= | 0.011491
|  |  |  | @ Cl=0.4, Cd= | 0.012614
|  |  |  | @ Cl=0.6, Cd= | 0.013537
alpha (deg) | Cl | Cd | Cm | Cl/Cd
-19 | -0.735 | 0.22565 | 0.008 | -3.259
-18.5 | -0.773 | 0.21062 | 0.007 | -3.672
-18 | -0.808 | 0.19569 | 0.007 | -4.131
-17.5 | -0.84 | 0.18231 | 0.006 | -4.605
-17 | -0.867 | 0.17048 | 0.006 | -5.088
-16.5 | -0.891 | 0.16079 | 0.005 | -5.539
-16 | -0.91 | 0.14979 | 0.005 | -6.076
-15.5 | -0.925 | 0.13944 | 0.004 | -6.634
-15 | -0.936 | 0.12977 | 0.004 | -7.212
-14.5 | -0.942 | 0.12112 | 0.003 | -7.778
-14 | -0.943 | 0.11324 | 0.003 | -8.33
-13.5 | -0.94 | 0.10507 | 0.002 | -8.947
-13 | -0.933 | 0.09871 | 0.002 | -9.447
-12.5 | -0.92 | 0.09335 | 0.001 | -9.86
-12 | -0.904 | 0.0863 | 0 | -10.477
-11.5 | -0.884 | 0.08158 | 0 | -10.834
-11 | -0.86 | 0.07676 | -0.001 | -11.201
-10.5 | -0.832 | 0.07291 | -0.001 | -11.413
-10 | -0.801 | 0.06761 | -0.002 | -11.848
-9.5 | -0.767 | 0.0635 | -0.003 | -12.077
-9 | -0.73 | 0.05947 | -0.003 | -12.272
-8.5 | -0.691 | 0.05614 | -0.004 | -12.303
-8 | -0.649 | 0.05268 | -0.005 | -12.32
-7.5 | -0.606 | 0.04941 | -0.005 | -12.26
-7 | -0.561 | 0.04668 | -0.006 | -12.008
-6.5 | -0.514 | 0.04421 | -0.007 | -11.625
-6 | -0.56 | 0.01813 | -0.015 | -30.89
-5.5 | -0.502 | 0.01752 | -0.017 | -28.628
-5 | -0.442 | 0.01692 | -0.018 | -26.118
-4.5 | -0.381 | 0.01641 | -0.02 | -23.229
-4 | -0.32 | 0.01593 | -0.021 | -20.082
-3.5 | -0.258 | 0.01549 | -0.022 | -16.642
-3 | -0.19 | 0.01225 | -0.023 | -15.525
-2.5 | -0.129 | 0.01202 | -0.024 | -10.742
-2 | -0.068 | 0.01183 | -0.026 | -5.733
-1.5 | -0.006 | 0.01167 | -0.027 | -0.49
-1 | 0.057 | 0.01156 | -0.029 | 4.897
-0.5 | 0.119 | 0.01146 | -0.03 | 10.393
0 | 0.18 | 0.01206 | -0.031 | 14.904
0.5 | 0.241 | 0.01215 | -0.033 | 19.867
1 | 0.303 | 0.01234 | -0.034 | 24.523
1.5 | 0.364 | 0.01249 | -0.036 | 29.134
2 | 0.425 | 0.0127 | -0.037 | 33.457
2.5 | 0.486 | 0.01298 | -0.038 | 37.416
3 | 0.546 | 0.01322 | -0.04 | 41.322
3.5 | 0.604 | 0.01356 | -0.041 | 44.533
4 | 0.663 | 0.01385 | -0.043 | 47.854
4.5 | 0.74 | 0.01932 | -0.046 | 38.294
5 | 0.799 | 0.02002 | -0.047 | 39.91
5.5 | 0.857 | 0.02081 | -0.049 | 41.164
6 | 0.913 | 0.02165 | -0.05 | 42.189
6.5 | 0.968 | 0.02255 | -0.051 | 42.951
7 | 1.022 | 0.02344 | -0.053 | 43.613
7.5 | 1.074 | 0.02444 | -0.054 | 43.941
8 | 1.124 | 0.02559 | -0.056 | 43.897
8.5 | 1.171 | 0.02655 | -0.057 | 44.093
9 | 1.022 | 0.05814 | -0.028 | 17.575
9.5 | 1.055 | 0.06196 | -0.029 | 17.029
10 | 1.084 | 0.0664 | -0.028 | 16.331
10.5 | 1.111 | 0.07094 | -0.029 | 15.66
11 | 1.133 | 0.07514 | -0.029 | 15.076
11.5 | 1.15 | 0.08011 | -0.029 | 14.361
12 | 1.164 | 0.08569 | -0.029 | 13.579
12.5 | 1.172 | 0.0914 | -0.03 | 12.819
13 | 1.174 | 0.09797 | -0.03 | 11.987
13.5 | 1.172 | 0.10483 | -0.03 | 11.176
14 | 1.164 | 0.11135 | -0.031 | 10.453
14.5 | 1.151 | 0.12131 | -0.032 | 9.485
15 | 1.131 | 0.12788 | -0.032 | 8.847
15.5 | 1.107 | 0.13623 | -0.032 | 8.125
16 | 1.077 | 0.14967 | -0.033 | 7.197
16.5 | 1.042 | 0.16305 | -0.033 | 6.393
17 | 1.003 | 0.17003 | -0.033 | 5.898
17.5 | 0.959 | 0.18369 | -0.033 | 5.22
18 | 0.911 | 0.20355 | -0.033 | 4.474

## 22. Re 250k Mach 0.25 (2)
BIGFOIL.COM POLAR EXPORT
NACA66-220 a=0.6
NACA66-220 a=0.6 |  |  |  | Cl Max: | 0.969 | at alpha= | 15 | deg
XFOIL ncrit=9 |  |  |  | L/D Max: | 33.0453 | at alpha= | 8.5 | deg
Re: | 250000 |  |  | Cd Min: | 0.17991 | at alpha= | 20 | deg
Mach: | 0.25 |  |  | Cl=0 at alpha= | 2.4592 | deg
|  |  |  | @ Cl=0.1, Cd= | 0.03482
|  |  |  | @ Cl=0.4, Cd= | 0.031577
|  |  |  | @ Cl=0.6, Cd= | 0.17991
alpha (deg) | Cl | Cd | Cm | Cl/Cd
-17.5 | -0.3519 | 0.16808 | -0.0668 | -2.0936
-17 | -0.3719 | 0.15695 | -0.0748 | -2.3695
-16 | -0.3257 | 0.14659 | -0.0784 | -2.2218
-15.5 | -0.2295 | 0.12994 | -0.075 | -1.7662
-15 | -0.2202 | 0.1258 | -0.0783 | -1.7504
-14.5 | -0.3622 | 0.11382 | -0.0969 | -3.1822
-14 | -0.3348 | 0.10998 | -0.0969 | -3.0442
-13.5 | -0.6657 | 0.05842 | -0.1135 | -11.3951
-13 | -0.6753 | 0.05295 | -0.1112 | -12.7535
-12.5 | -0.6852 | 0.04768 | -0.1077 | -14.3708
-12 | -0.6845 | 0.04307 | -0.1038 | -15.8927
-11.5 | -0.675 | 0.03964 | -0.0999 | -17.0283
-11 | -0.6416 | 0.03612 | -0.0988 | -17.763
-10.5 | -0.5697 | 0.03315 | -0.1015 | -17.1855
-10 | -0.5077 | 0.03141 | -0.1026 | -16.1636
-9.5 | -0.4528 | 0.03014 | -0.1028 | -15.0232
-9 | -0.4015 | 0.02896 | -0.1024 | -13.864
-8.5 | -0.3642 | 0.02781 | -0.1007 | -13.096
-8 | -0.3322 | 0.02685 | -0.0982 | -12.3724
-7 | -0.2828 | 0.02513 | -0.093 | -11.2535
-6.5 | -0.2816 | 0.02404 | -0.0869 | -11.7138
-6 | -0.3249 | 0.02292 | -0.0738 | -14.1754
-5.5 | -0.3799 | 0.02228 | -0.0561 | -17.0512
-5 | -0.4698 | 0.02737 | -0.0318 | -17.1648
-4.5 | -0.5363 | 0.02816 | -0.0109 | -19.0447
-4 | -0.5877 | 0.02655 | 0.0068 | -22.1356
-3.5 | -0.5521 | 0.02713 | 0.0127 | -20.3502
-3 | -0.5403 | 0.02839 | 0.0202 | -19.0313
-2.5 | -0.503 | 0.03066 | 0.025 | -16.4057
-2 | -0.4224 | 0.0333 | 0.0244 | -12.6847
-1.5 | -0.4008 | 0.03536 | 0.0317 | -11.3348
-1 | -0.3227 | 0.03702 | 0.0298 | -8.7169
-0.5 | -0.2448 | 0.03709 | 0.026 | -6.6002
0 | -0.2546 | 0.03622 | 0.0353 | -7.0293
0.5 | -0.1763 | 0.03618 | 0.0316 | -4.8729
1.5 | -0.1281 | 0.03561 | 0.0387 | -3.5973
2 | -0.0686 | 0.03518 | 0.0369 | -1.95
2.5 | 0.0061 | 0.03476 | 0.0336 | 0.17549
3.5 | 0.0759 | 0.03502 | 0.0378 | 2.1673
4 | 0.1457 | 0.03444 | 0.0353 | 4.2305
4.5 | 0.2244 | 0.03361 | 0.0317 | 6.6766
5 | 0.2636 | 0.03358 | 0.033 | 7.8499
5.5 | 0.3458 | 0.03235 | 0.0292 | 10.6893
6 | 0.3885 | 0.03191 | 0.0309 | 12.1749
8 | 0.6437 | 0.02453 | 0.0305 | 26.2413
8.5 | 0.7227 | 0.02187 | 0.03 | 33.0453
9 | 0.7089 | 0.02454 | 0.0384 | 28.8875
9.5 | 0.686 | 0.02836 | 0.0462 | 24.189
10 | 0.6607 | 0.03282 | 0.0536 | 20.131
10.5 | 0.674 | 0.0355 | 0.0569 | 18.9859
11 | 0.69 | 0.03801 | 0.06 | 18.1531
11.5 | 0.7038 | 0.04076 | 0.0629 | 17.2669
12 | 0.7295 | 0.04298 | 0.0648 | 16.973
12.5 | 0.7623 | 0.04531 | 0.0652 | 16.8241
13 | 0.8153 | 0.04734 | 0.0631 | 17.2222
13.5 | 0.8711 | 0.04954 | 0.0601 | 17.5838
14 | 0.9292 | 0.05129 | 0.0594 | 18.1166
14.5 | 0.9549 | 0.05513 | 0.0598 | 17.3209
15 | 0.969 | 0.06004 | 0.0605 | 16.1392
15.5 | 0.9672 | 0.06626 | 0.0612 | 14.597
16 | 0.9534 | 0.07373 | 0.0613 | 12.931
16.5 | 0.9268 | 0.08301 | 0.0601 | 11.1649
17 | 0.887 | 0.09483 | 0.0568 | 9.3536
17.5 | 0.8392 | 0.10929 | 0.0504 | 7.6787
18 | 0.7829 | 0.12736 | 0.0404 | 6.1471
18.5 | 0.748 | 0.14365 | 0.0311 | 5.2071
19 | 0.4293 | 0.16639 | 0.0174 | 2.5801
19.5 | 0.4704 | 0.17129 | 0.0156 | 2.7462
20 | 0.4459 | 0.17991 | 0.0062 | 2.4785

## 23. Re 250k Mach 0.50 (1)
BIGFOIL.COM POLAR EXPORT
NACA66-220 a=0.6
NACA66-220 a=0.6 |  |  |  | Cl Max: | 1.209 | at alpha= | 20 | deg
JavaFoil+Calcfoil stall+Eppler ext transition |  |  |  | L/D Max: | 47.937 | at alpha= | 4 | deg
Re: | 250000 |  |  | Cd Min: | 0.01269 | at alpha= | -0.5 | deg
Mach: | 0.5 |  |  | Cl=0 at alpha= | -1.4565 | deg
|  |  |  | @ Cl=0.1, Cd= | 0.012718
|  |  |  | @ Cl=0.4, Cd= | 0.013706
|  |  |  | @ Cl=0.6, Cd= | 0.014558
alpha (deg) | Cl | Cd | Cm | Cl/Cd
-20 | -1.054 | 0.27559 | 0.014 | -3.824
-19.5 | -1.024 | 0.26334 | 0.013 | -3.887
-19 | -0.996 | 0.25479 | 0.012 | -3.909
-18.5 | -0.968 | 0.25045 | 0.011 | -3.867
-18 | -0.941 | 0.24263 | 0.011 | -3.878
-17.5 | -0.911 | 0.23799 | 0.009 | -3.828
-17 | -0.883 | 0.23023 | 0.008 | -3.836
-16.5 | -0.855 | 0.22316 | 0.008 | -3.833
-16 | -0.827 | 0.22093 | 0.007 | -3.745
-15.5 | -0.798 | 0.20023 | 0.006 | -3.986
-15 | -0.77 | 0.19558 | 0.005 | -3.937
-14.5 | -0.742 | 0.18734 | 0.004 | -3.96
-14 | -0.714 | 0.18406 | 0.003 | -3.88
-13.5 | -0.686 | 0.19174 | 0.003 | -3.578
-13 | -0.658 | 0.16653 | 0.002 | -3.95
-12.5 | -0.628 | 0.16436 | 0.001 | -3.824
-12 | -0.6 | 0.16113 | 0 | -3.726
-11.5 | -0.572 | 0.1469 | 0 | -3.897
-11 | -0.544 | 0.13861 | -0.001 | -3.927
-10.5 | -0.516 | 0.14286 | -0.002 | -3.612
-10 | -0.487 | 0.10858 | -0.002 | -4.487
-9.5 | -0.459 | 0.10383 | -0.003 | -4.419
-9 | -0.639 | 0.07244 | -0.003 | -8.823
-8.5 | -0.675 | 0.0647 | -0.004 | -10.434
-8 | -0.666 | 0.05866 | -0.005 | -11.361
-7.5 | -0.64 | 0.0538 | -0.006 | -11.894
-7 | -0.603 | 0.04996 | -0.006 | -12.067
-6.5 | -0.56 | 0.04669 | -0.007 | -11.987
-6 | -0.512 | 0.04364 | -0.008 | -11.728
-5.5 | -0.461 | 0.04121 | -0.009 | -11.18
-5 | -0.487 | 0.01916 | -0.02 | -25.435
-4.5 | -0.421 | 0.01843 | -0.022 | -22.856
-4 | -0.354 | 0.01779 | -0.023 | -19.901
-3.5 | -0.286 | 0.01721 | -0.025 | -16.603
-3 | -0.217 | 0.01668 | -0.026 | -12.995
-2.5 | -0.143 | 0.0133 | -0.027 | -10.765
-2 | -0.075 | 0.01308 | -0.028 | -5.752
-1.5 | -0.006 | 0.01287 | -0.03 | -0.494
-1 | 0.063 | 0.01275 | -0.031 | 4.924
-0.5 | 0.132 | 0.01269 | -0.033 | 10.412
0 | 0.2 | 0.01324 | -0.034 | 15.09
0.5 | 0.268 | 0.01334 | -0.036 | 20.106
1 | 0.337 | 0.01353 | -0.038 | 24.878
1.5 | 0.405 | 0.01372 | -0.039 | 29.523
2 | 0.473 | 0.01398 | -0.041 | 33.832
2.5 | 0.541 | 0.01425 | -0.042 | 37.957
3 | 0.608 | 0.0146 | -0.044 | 41.684
3.5 | 0.672 | 0.01496 | -0.045 | 44.892
4 | 0.737 | 0.01536 | -0.047 | 47.937
4.5 | 0.82 | 0.02231 | -0.05 | 36.745
5 | 0.883 | 0.02334 | -0.052 | 37.836
5.5 | 0.944 | 0.02442 | -0.053 | 38.665
6 | 1.002 | 0.0256 | -0.055 | 39.154
6.5 | 1.057 | 0.02713 | -0.057 | 38.958
7 | 1.106 | 0.02857 | -0.058 | 38.715
7.5 | 0.968 | 0.05152 | -0.029 | 18.797
8 | 0.995 | 0.05621 | -0.028 | 17.705
8.5 | 1.01 | 0.06106 | -0.028 | 16.546
9 | 1 | 0.06751 | -0.027 | 14.81
9.5 | 0.917 | 0.079 | -0.027 | 11.606
10 | 0.65 | 0.1198 | -0.028 | 5.426
10.5 | 0.678 | 0.13474 | -0.028 | 5.031
11 | 0.706 | 0.13607 | -0.029 | 5.186
11.5 | 0.735 | 0.15694 | -0.033 | 4.681
12 | 0.762 | 0.16346 | -0.034 | 4.664
12.5 | 0.79 | 0.16662 | -0.035 | 4.741
13 | 0.818 | 0.17007 | -0.036 | 4.807
13.5 | 0.845 | 0.17851 | -0.036 | 4.735
14 | 0.875 | 0.18226 | -0.041 | 4.798
14.5 | 0.902 | 0.18656 | -0.041 | 4.835
15 | 0.929 | 0.19805 | -0.042 | 4.693
15.5 | 0.958 | 0.20798 | -0.044 | 4.605
16 | 0.986 | 0.21759 | -0.047 | 4.534
16.5 | 1.014 | 0.22159 | -0.048 | 4.576
17 | 1.043 | 0.23049 | -0.051 | 4.527
17.5 | 1.071 | 0.23918 | -0.052 | 4.478
18 | 1.098 | 0.24737 | -0.053 | 4.44
18.5 | 1.126 | 0.26761 | -0.054 | 4.207
19 | 1.156 | 0.27844 | -0.057 | 4.15
19.5 | 1.182 | 0.27934 | -0.058 | 4.233
20 | 1.209 | 0.29348 | -0.059 | 4.121

## 24. Re 250k Mach 0.50 (2)
BIGFOIL.COM POLAR EXPORT
NACA66-220 a=0.6
NACA66-220 a=0.6 |  |  |  | Cl Max: | 0.7524 | at alpha= | 13 | deg
XFOIL ncrit=9 |  |  |  | L/D Max: | 23.2508 | at alpha= | 8 | deg
Re: | 250000 |  |  | Cd Min: | 0.23208 | at alpha= | 20 | deg
Mach: | 0.5 |  |  | Cl=0 at alpha= | 3.1433 | deg
|  |  |  | @ Cl=0.1, Cd= | 0.03763
|  |  |  | @ Cl=0.4, Cd= | 0.03491
|  |  |  | @ Cl=0.6, Cd= | 0.029177
alpha (deg) | Cl | Cd | Cm | Cl/Cd
-7.5 | -0.2496 | 0.03264 | -0.124 | -7.6471
-7 | -0.2286 | 0.0316 | -0.1193 | -7.2342
-6.5 | -0.2133 | 0.03067 | -0.1137 | -6.9547
-6 | -0.2079 | 0.02977 | -0.1063 | -6.9835
-5.5 | -0.283 | 0.03332 | -0.0869 | -8.4934
-5 | -0.348 | 0.03367 | -0.0671 | -10.3356
-4 | -0.4874 | 0.03294 | -0.026 | -14.7966
-3.5 | -0.5598 | 0.03148 | -0.0035 | -17.7827
-3 | -0.5717 | 0.03047 | 0.0131 | -18.7627
-2.5 | -0.5855 | 0.03154 | 0.0263 | -18.5637
-2 | -0.4736 | 0.03669 | 0.0248 | -12.9081
-1.5 | -0.415 | 0.04035 | 0.0286 | -10.285
-1 | -0.3231 | 0.04207 | 0.0259 | -7.6801
-0.5 | -0.28 | 0.04305 | 0.029 | -6.5041
0 | -0.253 | 0.04157 | 0.0346 | -6.0861
1 | -0.1808 | 0.04028 | 0.042 | -4.4886
2 | -0.1208 | 0.03981 | 0.0502 | -3.0344
2.5 | -0.0561 | 0.0391 | 0.0492 | -1.4348
3.5 | 0.0311 | 0.03835 | 0.0515 | 0.81095
4 | 0.1019 | 0.03761 | 0.0498 | 2.7094
5 | 0.232 | 0.03646 | 0.0486 | 6.3631
5.5 | 0.2643 | 0.03685 | 0.0516 | 7.1723
6 | 0.3429 | 0.03556 | 0.0499 | 9.6429
6.5 | 0.4053 | 0.03485 | 0.0499 | 11.6298
7 | 0.4841 | 0.03274 | 0.0493 | 14.7862
7.5 | 0.5639 | 0.03016 | 0.0501 | 18.6969
8 | 0.648 | 0.02787 | 0.0507 | 23.2508
8.5 | 0.6551 | 0.02988 | 0.0574 | 21.9244
9 | 0.6282 | 0.03452 | 0.0649 | 18.1981
9.5 | 0.6081 | 0.0393 | 0.0712 | 15.4733
10 | 0.6157 | 0.04309 | 0.0749 | 14.2887
10.5 | 0.6297 | 0.04686 | 0.0774 | 13.4379
11 | 0.6493 | 0.05014 | 0.0801 | 12.9497
11.5 | 0.6752 | 0.0531 | 0.0826 | 12.7156
12 | 0.7093 | 0.05585 | 0.0848 | 12.7001
12.5 | 0.7368 | 0.05923 | 0.0872 | 12.4396
13 | 0.7524 | 0.06407 | 0.089 | 11.7434
13.5 | 0.7462 | 0.07119 | 0.0895 | 10.4818
14 | 0.7247 | 0.08065 | 0.0875 | 8.9857
14.5 | 0.6972 | 0.09264 | 0.0816 | 7.5259
15 | 0.6656 | 0.10758 | 0.0712 | 6.187
15.5 | 0.6242 | 0.1254 | 0.0581 | 4.9777
16 | 0.5904 | 0.14445 | 0.0461 | 4.0872
16.5 | 0.5885 | 0.1576 | 0.0379 | 3.7341
17 | 0.5803 | 0.17436 | 0.0282 | 3.3282
17.5 | 0.5893 | 0.18883 | 0.0209 | 3.1208
18.5 | 0.6123 | 0.20804 | 0.0077 | 2.9432
19 | 0.6392 | 0.21503 | 0.0041 | 2.9726
19.5 | 0.6504 | 0.22443 | -0.0026 | 2.898
20 | 0.6698 | 0.23208 | -0.0077 | 2.8861

## 25. Re 500k Mach 0.00 (1)
BIGFOIL.COM POLAR EXPORT
NACA66-220 a=0.6
NACA66-220 a=0.6 |  |  |  | Cl Max: | 1.427 | at alpha= | 12.5 | deg
JavaFoil+Calcfoil stall+Eppler ext transition |  |  |  | L/D Max: | 72.75 | at alpha= | 4.5 | deg
Re: | 500000 |  |  | Cd Min: | 0.00794 | at alpha= | -0.5 | deg
Mach: | 0 |  |  | Cl=0 at alpha= | -1.4516 | deg
|  |  |  | @ Cl=0.1, Cd= | 0.0079545
|  |  |  | @ Cl=0.4, Cd= | 0.0088993
|  |  |  | @ Cl=0.6, Cd= | 0.0095511
alpha (deg) | Cl | Cd | Cm | Cl/Cd
-20 | -1.05 | 0.18414 | 0.009 | -5.7
-19.5 | -1.058 | 0.17677 | 0.009 | -5.984
-19 | -1.064 | 0.16795 | 0.009 | -6.337
-18.5 | -1.069 | 0.15746 | 0.008 | -6.789
-18 | -1.071 | 0.1511 | 0.007 | -7.091
-17.5 | -1.072 | 0.14489 | 0.007 | -7.401
-17 | -1.071 | 0.13677 | 0.006 | -7.832
-16.5 | -1.067 | 0.13064 | 0.006 | -8.17
-16 | -1.062 | 0.12299 | 0.005 | -8.63
-15.5 | -1.053 | 0.11575 | 0.005 | -9.099
-15 | -1.042 | 0.11082 | 0.004 | -9.406
-14.5 | -1.029 | 0.10324 | 0.004 | -9.966
-14 | -1.013 | 0.09834 | 0.003 | -10.3
-13.5 | -0.995 | 0.09318 | 0.002 | -10.675
-13 | -0.973 | 0.08823 | 0.002 | -11.033
-12.5 | -0.95 | 0.08305 | 0.001 | -11.436
-12 | -0.924 | 0.07884 | 0 | -11.72
-11.5 | -0.896 | 0.07409 | 0 | -12.089
-11 | -0.865 | 0.0699 | -0.001 | -12.368
-10.5 | -0.832 | 0.06555 | -0.002 | -12.693
-10 | -0.796 | 0.06162 | -0.002 | -12.924
-9.5 | -0.758 | 0.05817 | -0.003 | -13.037
-9 | -0.862 | 0.01858 | -0.007 | -46.378
-8.5 | -0.813 | 0.01792 | -0.009 | -45.383
-8 | -0.763 | 0.01727 | -0.01 | -44.209
-7.5 | -0.712 | 0.01655 | -0.011 | -42.992
-7 | -0.658 | 0.01599 | -0.013 | -41.149
-6.5 | -0.603 | 0.01545 | -0.014 | -39.025
-6 | -0.547 | 0.01491 | -0.015 | -36.657
-5.5 | -0.489 | 0.0144 | -0.017 | -33.978
-5 | -0.431 | 0.01393 | -0.018 | -30.917
-4.5 | -0.371 | 0.0135 | -0.02 | -27.517
-4 | -0.311 | 0.0131 | -0.021 | -23.773
-3.5 | -0.251 | 0.01274 | -0.022 | -19.701
-3 | -0.188 | 0.00844 | -0.023 | -22.292
-2.5 | -0.128 | 0.00828 | -0.025 | -15.429
-2 | -0.067 | 0.00815 | -0.026 | -8.233
-1.5 | -0.006 | 0.00806 | -0.028 | -0.703
-1 | 0.056 | 0.00799 | -0.029 | 7.013
-0.5 | 0.118 | 0.00794 | -0.031 | 14.861
0 | 0.177 | 0.00846 | -0.032 | 20.961
0.5 | 0.238 | 0.00853 | -0.033 | 27.892
1 | 0.298 | 0.00867 | -0.035 | 34.395
1.5 | 0.359 | 0.00879 | -0.036 | 40.8
2 | 0.419 | 0.00895 | -0.038 | 46.801
2.5 | 0.478 | 0.00915 | -0.039 | 52.254
3 | 0.538 | 0.00934 | -0.04 | 57.598
3.5 | 0.595 | 0.00953 | -0.042 | 62.415
4 | 0.652 | 0.00977 | -0.043 | 66.758
4.5 | 0.71 | 0.00975 | -0.044 | 72.75
5 | 0.778 | 0.01673 | -0.047 | 46.493
5.5 | 0.834 | 0.01733 | -0.048 | 48.138
6 | 0.89 | 0.01799 | -0.049 | 49.489
6.5 | 0.945 | 0.01866 | -0.051 | 50.629
7 | 0.998 | 0.01941 | -0.052 | 51.422
7.5 | 1.05 | 0.02025 | -0.053 | 51.843
8 | 1.1 | 0.02105 | -0.055 | 52.277
8.5 | 1.149 | 0.02193 | -0.056 | 52.382
9 | 1.195 | 0.02291 | -0.057 | 52.158
9.5 | 1.238 | 0.02386 | -0.059 | 51.878
10 | 1.277 | 0.02486 | -0.06 | 51.39
10.5 | 1.314 | 0.02597 | -0.061 | 50.603
11 | 1.348 | 0.0271 | -0.062 | 49.723
11.5 | 1.378 | 0.02827 | -0.064 | 48.745
12 | 1.404 | 0.02945 | -0.065 | 47.682
12.5 | 1.427 | 0.03063 | -0.066 | 46.575
13 | 1.221 | 0.08714 | -0.033 | 14.011
13.5 | 1.235 | 0.09248 | -0.033 | 13.356
14 | 1.246 | 0.09742 | -0.033 | 12.787
14.5 | 1.254 | 0.1037 | -0.034 | 12.094
15 | 1.259 | 0.10948 | -0.034 | 11.504
15.5 | 1.262 | 0.11628 | -0.035 | 10.852
16 | 1.261 | 0.12135 | -0.036 | 10.393
16.5 | 1.258 | 0.12961 | -0.037 | 9.707
17 | 1.251 | 0.1362 | -0.037 | 9.188
17.5 | 1.243 | 0.14524 | -0.037 | 8.559

## 26. Re 500k Mach 0.00 (2)
BIGFOIL.COM POLAR EXPORT
NACA66-220 a=0.6
NACA66-220 a=0.6 |  |  |  | Cl Max: | 1.1017 | at alpha= | 18.5 | deg
XFOIL ncrit=9 |  |  |  | L/D Max: | 70.822 | at alpha= | 6.5 | deg
Re: | 500000 |  |  | Cd Min: | 0.18776 | at alpha= | -19.5 | deg
Mach: | 0 |  |  | Cl=0 at alpha= | -1.225 | deg
|  |  |  | @ Cl=0.1, Cd= | 0.01623
|  |  |  | @ Cl=0.4, Cd= | 0.016067
|  |  |  | @ Cl=0.6, Cd= | 0.014035
alpha (deg) | Cl | Cd | Cm | Cl/Cd
-19.5 | -0.434 | 0.18776 | -0.0434 | -2.3115
-19 | -0.4512 | 0.17359 | -0.051 | -2.5992
-18.5 | -0.4291 | 0.16943 | -0.0532 | -2.5326
-18 | -0.4114 | 0.16447 | -0.0559 | -2.5014
-17.5 | -0.3995 | 0.15807 | -0.0594 | -2.5274
-17 | -0.6381 | 0.09152 | -0.0931 | -6.9722
-16.5 | -0.802 | 0.06521 | -0.0999 | -12.2987
-16 | -0.831 | 0.05754 | -0.0994 | -14.4421
-15.5 | -0.8542 | 0.05138 | -0.0973 | -16.6251
-15 | -0.8685 | 0.04677 | -0.0942 | -18.5696
-14.5 | -0.8774 | 0.04236 | -0.0907 | -20.7129
-14 | -0.846 | 0.03812 | -0.0904 | -22.1931
-13.5 | -0.8166 | 0.03551 | -0.0894 | -22.9963
-13 | -0.781 | 0.03331 | -0.0887 | -23.4464
-12.5 | -0.7426 | 0.03141 | -0.0881 | -23.6422
-12 | -0.699 | 0.02963 | -0.088 | -23.591
-11.5 | -0.6563 | 0.02816 | -0.0876 | -23.3061
-11 | -0.6169 | 0.02687 | -0.0868 | -22.9587
-10.5 | -0.5685 | 0.02539 | -0.0868 | -22.3907
-10 | -0.5322 | 0.02418 | -0.0855 | -22.0099
-9.5 | -0.4974 | 0.02307 | -0.084 | -21.5605
-9 | -0.462 | 0.022 | -0.0825 | -21
-8.5 | -0.4344 | 0.0206 | -0.08 | -21.0874
-8 | -0.4027 | 0.01952 | -0.0778 | -20.6301
-7.5 | -0.3683 | 0.01863 | -0.0759 | -19.7692
-7 | -0.3378 | 0.01761 | -0.0733 | -19.1823
-6.5 | -0.3047 | 0.01676 | -0.0709 | -18.1802
-6 | -0.2975 | 0.01503 | -0.0647 | -19.7937
-5.5 | -0.3151 | 0.01303 | -0.0541 | -24.1827
-5 | -0.3463 | 0.01188 | -0.0392 | -29.1498
-4.5 | -0.3504 | 0.01114 | -0.0285 | -31.4542
-4 | -0.3035 | 0.01158 | -0.0272 | -26.209
-3.5 | -0.2535 | 0.01215 | -0.0264 | -20.8642
-3 | -0.2001 | 0.01284 | -0.026 | -15.5841
-2.5 | -0.14 | 0.01365 | -0.0267 | -10.2564
-2 | -0.0811 | 0.01442 | -0.0273 | -5.6241
-1.5 | -0.0253 | 0.01483 | -0.0278 | -1.706
-1 | 0.0207 | 0.01514 | -0.0271 | 1.3672
-0.5 | 0.0556 | 0.01586 | -0.0244 | 3.5057
0 | 0.0998 | 0.01623 | -0.0233 | 6.1491
0.5 | 0.1545 | 0.01617 | -0.0239 | 9.5547
1 | 0.2121 | 0.016 | -0.025 | 13.2562
1.5 | 0.2735 | 0.01576 | -0.0268 | 17.3541
2 | 0.2753 | 0.01707 | -0.0188 | 16.1277
2.5 | 0.3424 | 0.01655 | -0.0213 | 20.6888
3 | 0.4139 | 0.01595 | -0.0246 | 25.9498
3.5 | 0.4921 | 0.01515 | -0.0289 | 32.4818
4 | 0.5282 | 0.0154 | -0.0261 | 34.2987
4.5 | 0.6208 | 0.01364 | -0.0324 | 45.5132
5 | 0.689 | 0.01266 | -0.0347 | 54.4234
5.5 | 0.7481 | 0.01159 | -0.0352 | 64.547
6 | 0.7823 | 0.01111 | -0.0312 | 70.414
6.5 | 0.784 | 0.01107 | -0.0213 | 70.822
7 | 0.7806 | 0.01184 | -0.0113 | 65.9291
7.5 | 0.7504 | 0.0143 | 0.0017 | 52.4755
8 | 0.7235 | 0.0173 | 0.0126 | 41.8208
8.5 | 0.7094 | 0.02017 | 0.0208 | 35.171
9 | 0.6987 | 0.02328 | 0.028 | 30.0129
9.5 | 0.6948 | 0.02641 | 0.0337 | 26.3082
10 | 0.7168 | 0.02825 | 0.0365 | 25.3735
10.5 | 0.7442 | 0.02991 | 0.0385 | 24.8813
11 | 0.7697 | 0.03177 | 0.0405 | 24.2273
11.5 | 0.7942 | 0.03367 | 0.0426 | 23.5878
12 | 0.8101 | 0.03628 | 0.0451 | 22.3291
12.5 | 0.8348 | 0.03828 | 0.0469 | 21.8077
13 | 0.8575 | 0.04043 | 0.0488 | 21.2095
13.5 | 0.878 | 0.04276 | 0.0507 | 20.5332
14 | 0.8984 | 0.04512 | 0.0528 | 19.9113
14.5 | 0.9384 | 0.04766 | 0.0506 | 19.6895
15.5 | 1.0035 | 0.05292 | 0.0484 | 18.9626
16 | 1.0313 | 0.05542 | 0.0486 | 18.6088
16.5 | 1.0716 | 0.05716 | 0.0489 | 18.7474
17 | 1.0836 | 0.06121 | 0.0493 | 17.703
17.5 | 1.0949 | 0.06555 | 0.0495 | 16.7033
18 | 1.1003 | 0.07065 | 0.0495 | 15.574
18.5 | 1.1017 | 0.0764 | 0.0489 | 14.4202
19 | 1.1001 | 0.08268 | 0.0478 | 13.3055
19.5 | 1.0887 | 0.09057 | 0.0459 | 12.0205
20 | 1.0836 | 0.09781 | 0.0433 | 11.0786

## 27. Re 500k Mach 0.10 (1)
BIGFOIL.COM POLAR EXPORT
NACA66-220 a=0.6
NACA66-220 a=0.6 |  |  |  | Cl Max: | 1.424 | at alpha= | 12.5 | deg
JavaFoil+Calcfoil stall+Eppler ext transition |  |  |  | L/D Max: | 70.452 | at alpha= | 4.5 | deg
Re: | 500000 |  |  | Cd Min: | 0.00798 | at alpha= | -0.5 | deg
Mach: | 0.1 |  |  | Cl=0 at alpha= | -1.4516 | deg
|  |  |  | @ Cl=0.1, Cd= | 0.0079951
|  |  |  | @ Cl=0.4, Cd= | 0.00894
|  |  |  | @ Cl=0.6, Cd= | 0.0096219
alpha (deg) | Cl | Cd | Cm | Cl/Cd
-20 | -1.01 | 0.1868 | 0.009 | -5.406
-19.5 | -1.021 | 0.17797 | 0.009 | -5.737
-19 | -1.031 | 0.17121 | 0.009 | -6.022
-18.5 | -1.039 | 0.1621 | 0.008 | -6.41
-18 | -1.045 | 0.15025 | 0.008 | -6.955
-17.5 | -1.049 | 0.14582 | 0.007 | -7.191
-17 | -1.05 | 0.13904 | 0.006 | -7.554
-16.5 | -1.05 | 0.13129 | 0.006 | -7.994
-16 | -1.046 | 0.12475 | 0.005 | -8.385
-15.5 | -1.04 | 0.11694 | 0.005 | -8.895
-15 | -1.031 | 0.11175 | 0.004 | -9.23
-14.5 | -1.02 | 0.10458 | 0.004 | -9.755
-14 | -1.006 | 0.09889 | 0.003 | -10.172
-13.5 | -0.989 | 0.09273 | 0.002 | -10.668
-13 | -0.97 | 0.08841 | 0.002 | -10.967
-12.5 | -0.947 | 0.08313 | 0.001 | -11.393
-12 | -0.922 | 0.07926 | 0 | -11.635
-11.5 | -0.895 | 0.07451 | 0 | -12.008
-11 | -0.865 | 0.0702 | -0.001 | -12.326
-10.5 | -0.833 | 0.06609 | -0.002 | -12.6
-10 | -0.797 | 0.0622 | -0.002 | -12.821
-9.5 | -0.76 | 0.05853 | -0.003 | -12.978
-9 | -0.722 | 0.05477 | -0.004 | -13.18
-8.5 | -0.816 | 0.01804 | -0.009 | -45.226
-8 | -0.766 | 0.01738 | -0.01 | -44.071
-7.5 | -0.714 | 0.01665 | -0.011 | -42.882
-7 | -0.661 | 0.01609 | -0.013 | -41.044
-6.5 | -0.605 | 0.01554 | -0.014 | -38.958
-6 | -0.549 | 0.01499 | -0.015 | -36.622
-5.5 | -0.491 | 0.01448 | -0.017 | -33.932
-5 | -0.433 | 0.01401 | -0.018 | -30.892
-4.5 | -0.373 | 0.01356 | -0.02 | -27.506
-4 | -0.313 | 0.01317 | -0.021 | -23.765
-3.5 | -0.252 | 0.0128 | -0.022 | -19.705
-3 | -0.189 | 0.00845 | -0.024 | -22.379
-2.5 | -0.128 | 0.00833 | -0.025 | -15.411
-2 | -0.067 | 0.00819 | -0.026 | -8.227
-1.5 | -0.006 | 0.0081 | -0.028 | -0.703
-1 | 0.056 | 0.00803 | -0.029 | 7.016
-0.5 | 0.119 | 0.00798 | -0.031 | 14.852
0 | 0.178 | 0.0085 | -0.032 | 20.946
0.5 | 0.239 | 0.00858 | -0.033 | 27.872
1 | 0.3 | 0.00872 | -0.035 | 34.364
1.5 | 0.36 | 0.00884 | -0.036 | 40.747
2 | 0.42 | 0.00899 | -0.038 | 46.763
2.5 | 0.48 | 0.0092 | -0.039 | 52.171
3 | 0.54 | 0.00939 | -0.04 | 57.522
3.5 | 0.597 | 0.00961 | -0.042 | 62.14
4 | 0.655 | 0.00984 | -0.043 | 66.612
4.5 | 0.713 | 0.01012 | -0.045 | 70.452
5 | 0.781 | 0.01662 | -0.047 | 47
5.5 | 0.838 | 0.01749 | -0.048 | 47.935
6 | 0.894 | 0.0181 | -0.05 | 49.399
6.5 | 0.949 | 0.01883 | -0.051 | 50.397
7 | 1.002 | 0.01953 | -0.052 | 51.323
7.5 | 1.054 | 0.02038 | -0.054 | 51.71
8 | 1.104 | 0.02127 | -0.055 | 51.922
8.5 | 1.153 | 0.02217 | -0.056 | 51.996
9 | 1.199 | 0.02314 | -0.058 | 51.812
9.5 | 1.241 | 0.0241 | -0.059 | 51.497
10 | 1.28 | 0.02512 | -0.06 | 50.963
10.5 | 1.316 | 0.02626 | -0.061 | 50.109
11 | 1.349 | 0.02735 | -0.063 | 49.311
11.5 | 1.377 | 0.02865 | -0.064 | 48.085
12 | 1.403 | 0.02981 | -0.065 | 47.069
12.5 | 1.424 | 0.03111 | -0.066 | 45.774
13 | 1.217 | 0.08738 | -0.033 | 13.931
13.5 | 1.229 | 0.09334 | -0.033 | 13.167
14 | 1.238 | 0.09784 | -0.034 | 12.656
14.5 | 1.243 | 0.1041 | -0.033 | 11.945
15 | 1.246 | 0.11017 | -0.034 | 11.31
15.5 | 1.246 | 0.11694 | -0.036 | 10.659
16 | 1.242 | 0.1237 | -0.035 | 10.042
16.5 | 1.236 | 0.12981 | -0.036 | 9.519
17 | 1.227 | 0.13916 | -0.037 | 8.815
17.5 | 1.214 | 0.1466 | -0.036 | 8.278

## 28. Re 500k Mach 0.10 (2)
BIGFOIL.COM POLAR EXPORT
NACA66-220 a=0.6
NACA66-220 a=0.6 |  |  |  | Cl Max: | 1.0846 | at alpha= | 18 | deg
XFOIL ncrit=9 |  |  |  | L/D Max: | 69.6696 | at alpha= | 6 | deg
Re: | 500000 |  |  | Cd Min: | 0.18862 | at alpha= | -19.5 | deg
Mach: | 0.1 |  |  | Cl=0 at alpha= | -1.1913 | deg
|  |  |  | @ Cl=0.1, Cd= | 0.016385
|  |  |  | @ Cl=0.4, Cd= | 0.01617
|  |  |  | @ Cl=0.6, Cd= | 0.014151
alpha (deg) | Cl | Cd | Cm | Cl/Cd
-19.5 | -0.4332 | 0.18862 | -0.0433 | -2.2967
-19 | -0.4499 | 0.1746 | -0.0511 | -2.5767
-18.5 | -0.4273 | 0.17042 | -0.0532 | -2.5073
-18 | -0.4093 | 0.16548 | -0.0559 | -2.4734
-17.5 | -0.3965 | 0.15915 | -0.0594 | -2.4914
-17 | -0.6622 | 0.08658 | -0.0947 | -7.6484
-16 | -0.8 | 0.06093 | -0.1013 | -13.1298
-15.5 | -0.8265 | 0.05399 | -0.0999 | -15.3084
-15 | -0.8459 | 0.04883 | -0.0971 | -17.3234
-14.5 | -0.8599 | 0.04394 | -0.0937 | -19.5699
-14 | -0.8372 | 0.03936 | -0.0928 | -21.2703
-13.5 | -0.812 | 0.03648 | -0.0914 | -22.2588
-13 | -0.7791 | 0.0341 | -0.0904 | -22.8475
-12.5 | -0.7425 | 0.03202 | -0.0897 | -23.1886
-12 | -0.6996 | 0.0301 | -0.0894 | -23.2425
-11.5 | -0.6566 | 0.02854 | -0.0889 | -23.0063
-11 | -0.6202 | 0.02727 | -0.0878 | -22.7429
-10.5 | -0.5675 | 0.02571 | -0.0881 | -22.0731
-10 | -0.5303 | 0.02449 | -0.0869 | -21.6537
-9.5 | -0.495 | 0.02334 | -0.0854 | -21.2082
-9 | -0.4597 | 0.02223 | -0.0838 | -20.6793
-8.5 | -0.4314 | 0.02085 | -0.0813 | -20.6906
-8 | -0.4 | 0.01973 | -0.0791 | -20.2737
-7.5 | -0.3659 | 0.01881 | -0.0771 | -19.4524
-7 | -0.3351 | 0.01778 | -0.0745 | -18.847
-6.5 | -0.3017 | 0.01693 | -0.0721 | -17.8204
-6 | -0.2917 | 0.01529 | -0.0663 | -19.0778
-5.5 | -0.3091 | 0.01323 | -0.0558 | -23.3636
-5 | -0.3419 | 0.01202 | -0.0408 | -28.4443
-4.5 | -0.3518 | 0.01121 | -0.0289 | -31.3827
-4 | -0.3055 | 0.01164 | -0.0274 | -26.2457
-3.5 | -0.255 | 0.01222 | -0.0266 | -20.8674
-3 | -0.201 | 0.01293 | -0.0262 | -15.5452
-2.5 | -0.1408 | 0.01375 | -0.0269 | -10.24
-2 | -0.0821 | 0.01452 | -0.0274 | -5.6543
-1.5 | -0.0255 | 0.01498 | -0.0279 | -1.7023
-1 | 0.0158 | 0.0154 | -0.0265 | 1.026
-0.5 | 0.0495 | 0.01612 | -0.0235 | 3.0707
0 | 0.0971 | 0.01639 | -0.0228 | 5.9243
0.5 | 0.1534 | 0.0163 | -0.0237 | 9.411
1 | 0.2118 | 0.01612 | -0.0249 | 13.139
1.5 | 0.274 | 0.0159 | -0.0267 | 17.2327
2 | 0.2716 | 0.01723 | -0.0179 | 15.7632
2.5 | 0.3419 | 0.01666 | -0.021 | 20.5222
3 | 0.4142 | 0.01605 | -0.0243 | 25.8069
3.5 | 0.4939 | 0.01525 | -0.0289 | 32.3869
4 | 0.5181 | 0.01572 | -0.0239 | 32.958
4.5 | 0.6225 | 0.01372 | -0.0322 | 45.3717
5 | 0.687 | 0.01282 | -0.0337 | 53.5881
5.5 | 0.747 | 0.0117 | -0.0342 | 63.8462
6 | 0.7803 | 0.0112 | -0.03 | 69.6696
6.5 | 0.7777 | 0.01131 | -0.0194 | 68.7622
7 | 0.7757 | 0.0121 | -0.0096 | 64.1074
7.5 | 0.7458 | 0.01462 | 0.0032 | 51.0123
8 | 0.7188 | 0.01768 | 0.014 | 40.6561
8.5 | 0.7057 | 0.02056 | 0.0221 | 34.3239
9 | 0.6944 | 0.02374 | 0.0293 | 29.2502
9.5 | 0.6923 | 0.02681 | 0.0348 | 25.8225
10 | 0.7153 | 0.02864 | 0.0375 | 24.9756
10.5 | 0.7423 | 0.03036 | 0.0396 | 24.4499
11 | 0.7678 | 0.03227 | 0.0416 | 23.793
11.5 | 0.7922 | 0.03421 | 0.0437 | 23.157
12 | 0.8081 | 0.03689 | 0.0462 | 21.9057
12.5 | 0.8328 | 0.03892 | 0.048 | 21.3977
13 | 0.8552 | 0.04117 | 0.0499 | 20.7724
13.5 | 0.876 | 0.04354 | 0.0518 | 20.1194
14 | 0.8972 | 0.04587 | 0.0538 | 19.5596
14.5 | 0.9338 | 0.04838 | 0.0525 | 19.3014
15.5 | 1.0018 | 0.05385 | 0.0497 | 18.6035
16 | 1.0305 | 0.05637 | 0.05 | 18.281
16.5 | 1.0657 | 0.05865 | 0.0504 | 18.1705
17 | 1.0761 | 0.06303 | 0.0508 | 17.0728
17.5 | 1.0838 | 0.0679 | 0.0509 | 15.9617
18 | 1.0846 | 0.07365 | 0.0506 | 14.7264
18.5 | 1.0806 | 0.08025 | 0.0497 | 13.4654
19 | 1.0729 | 0.08757 | 0.048 | 12.2519
19.5 | 1.0517 | 0.09719 | 0.0451 | 10.8211
20 | 1.0334 | 0.10688 | 0.0411 | 9.6688

## 29. Re 500k Mach 0.25 (1)
BIGFOIL.COM POLAR EXPORT
NACA66-220 a=0.6
NACA66-220 a=0.6 |  |  |  | Cl Max: | 1.347 | at alpha= | 11 | deg
JavaFoil+Calcfoil stall+Eppler ext transition |  |  |  | L/D Max: | 66.254 | at alpha= | 4 | deg
Re: | 500000 |  |  | Cd Min: | 0.00816 | at alpha= | -0.5 | deg
Mach: | 0.25 |  |  | Cl=0 at alpha= | -1.4531 | deg
|  |  |  | @ Cl=0.1, Cd= | 0.0081841
|  |  |  | @ Cl=0.4, Cd= | 0.00916
|  |  |  | @ Cl=0.6, Cd= | 0.0098503
alpha (deg) | Cl | Cd | Cm | Cl/Cd
-19 | -0.736 | 0.20023 | 0.008 | -3.674
-18.5 | -0.774 | 0.1854 | 0.008 | -4.173
-18 | -0.809 | 0.17301 | 0.007 | -4.675
-17.5 | -0.84 | 0.16536 | 0.007 | -5.081
-17 | -0.868 | 0.15496 | 0.006 | -5.601
-16.5 | -0.891 | 0.14681 | 0.006 | -6.072
-16 | -0.911 | 0.13528 | 0.005 | -6.734
-15.5 | -0.926 | 0.12722 | 0.005 | -7.278
-15 | -0.937 | 0.11887 | 0.004 | -7.879
-14.5 | -0.943 | 0.11137 | 0.004 | -8.466
-14 | -0.944 | 0.10435 | 0.003 | -9.049
-13.5 | -0.941 | 0.09841 | 0.002 | -9.562
-13 | -0.934 | 0.09256 | 0.002 | -10.086
-12.5 | -0.921 | 0.08696 | 0.001 | -10.596
-12 | -0.905 | 0.0813 | 0 | -11.135
-11.5 | -0.885 | 0.07654 | 0 | -11.561
-11 | -0.861 | 0.07223 | -0.001 | -11.921
-10.5 | -0.833 | 0.06791 | -0.002 | -12.27
-10 | -0.802 | 0.06353 | -0.002 | -12.632
-9.5 | -0.768 | 0.05975 | -0.003 | -12.855
-9 | -0.731 | 0.05601 | -0.004 | -13.049
-8.5 | -0.693 | 0.0523 | -0.005 | -13.251
-8 | -0.779 | 0.01806 | -0.01 | -43.161
-7.5 | -0.728 | 0.01736 | -0.012 | -41.931
-7 | -0.674 | 0.01666 | -0.013 | -40.48
-6.5 | -0.619 | 0.01607 | -0.014 | -38.513
-6 | -0.562 | 0.0155 | -0.016 | -36.234
-5.5 | -0.503 | 0.01495 | -0.017 | -33.662
-5 | -0.443 | 0.01441 | -0.019 | -30.772
-4.5 | -0.382 | 0.01395 | -0.02 | -27.419
-4 | -0.321 | 0.0135 | -0.022 | -23.761
-3.5 | -0.259 | 0.01312 | -0.023 | -19.723
-3 | -0.194 | 0.0087 | -0.024 | -22.274
-2.5 | -0.131 | 0.00857 | -0.025 | -15.343
-2 | -0.069 | 0.00843 | -0.027 | -8.198
-1.5 | -0.006 | 0.00831 | -0.028 | -0.702
-1 | 0.058 | 0.00823 | -0.03 | 7.011
-0.5 | 0.122 | 0.00816 | -0.031 | 14.882
0 | 0.183 | 0.00872 | -0.033 | 20.938
0.5 | 0.245 | 0.0088 | -0.034 | 27.847
1 | 0.307 | 0.00895 | -0.036 | 34.329
1.5 | 0.369 | 0.00908 | -0.037 | 40.703
2 | 0.431 | 0.00924 | -0.039 | 46.674
2.5 | 0.493 | 0.00946 | -0.04 | 52.05
3 | 0.554 | 0.00966 | -0.041 | 57.327
3.5 | 0.612 | 0.0099 | -0.043 | 61.86
4 | 0.672 | 0.01014 | -0.044 | 66.254
4.5 | 0.742 | 0.01672 | -0.047 | 44.361
5 | 0.801 | 0.01735 | -0.048 | 46.166
5.5 | 0.859 | 0.01778 | -0.049 | 48.309
6 | 0.916 | 0.01885 | -0.051 | 48.575
6.5 | 0.971 | 0.01967 | -0.052 | 49.349
7 | 1.025 | 0.02043 | -0.054 | 50.164
7.5 | 1.077 | 0.02133 | -0.055 | 50.464
8 | 1.126 | 0.02233 | -0.056 | 50.437
8.5 | 1.174 | 0.02326 | -0.058 | 50.466
9 | 1.218 | 0.02435 | -0.059 | 49.998
9.5 | 1.257 | 0.02551 | -0.06 | 49.253
10 | 1.291 | 0.02658 | -0.062 | 48.593
10.5 | 1.322 | 0.02789 | -0.063 | 47.391
11 | 1.347 | 0.02896 | -0.064 | 46.528
11.5 | 1.153 | 0.07499 | -0.032 | 15.373
12 | 1.166 | 0.07987 | -0.032 | 14.594
12.5 | 1.174 | 0.08561 | -0.033 | 13.71
13 | 1.176 | 0.09163 | -0.032 | 12.828
13.5 | 1.172 | 0.0973 | -0.031 | 12.049
14 | 1.165 | 0.10491 | -0.033 | 11.109
14.5 | 1.152 | 0.11 | -0.034 | 10.472
15 | 1.132 | 0.11851 | -0.033 | 9.555
15.5 | 1.108 | 0.12702 | -0.034 | 8.724
16 | 1.078 | 0.13827 | -0.035 | 7.799

## 30. Re 500k Mach 0.25 (2)
BIGFOIL.COM POLAR EXPORT
NACA66-220 a=0.6
NACA66-220 a=0.6 |  |  |  | Cl Max: | 1.0151 | at alpha= | 16.5 | deg
XFOIL ncrit=9 |  |  |  | L/D Max: | 63.865 | at alpha= | 6 | deg
Re: | 500000 |  |  | Cd Min: | 0.17564 | at alpha= | -18.5 | deg
Mach: | 0.25 |  |  | Cl=0 at alpha= | -0.7901 | deg
|  |  |  | @ Cl=0.1, Cd= | 0.017074
|  |  |  | @ Cl=0.4, Cd= | 0.016651
|  |  |  | @ Cl=0.6, Cd= | 0.014775
alpha (deg) | Cl | Cd | Cm | Cl/Cd
-18.5 | -0.4195 | 0.17564 | -0.0533 | -2.3884
-18 | -0.3987 | 0.17053 | -0.0562 | -2.338
-17.5 | -0.3833 | 0.16437 | -0.0598 | -2.3319
-17 | -0.405 | 0.14849 | -0.0685 | -2.7275
-16.5 | -0.3828 | 0.14452 | -0.0701 | -2.6488
-16 | -0.3682 | 0.13838 | -0.0734 | -2.6608
-15.5 | -0.667 | 0.06979 | -0.107 | -9.5572
-15 | -0.7093 | 0.06012 | -0.1088 | -11.7981
-14.5 | -0.7266 | 0.0537 | -0.1084 | -13.5307
-14 | -0.7323 | 0.04877 | -0.1071 | -15.0154
-13.5 | -0.7424 | 0.0437 | -0.1044 | -16.9886
-13 | -0.7378 | 0.03966 | -0.1018 | -18.6031
-12.5 | -0.722 | 0.03627 | -0.0995 | -19.9063
-12 | -0.6936 | 0.03326 | -0.0977 | -20.8539
-11.5 | -0.6562 | 0.03095 | -0.0965 | -21.2019
-11 | -0.6164 | 0.02914 | -0.0952 | -21.1531
-10.5 | -0.566 | 0.0275 | -0.0949 | -20.5818
-10 | -0.5221 | 0.02612 | -0.0941 | -19.9885
-9.5 | -0.4833 | 0.0248 | -0.0926 | -19.4879
-9 | -0.4467 | 0.02357 | -0.0909 | -18.9521
-8.5 | -0.4141 | 0.02226 | -0.0887 | -18.6029
-8 | -0.3849 | 0.02091 | -0.086 | -18.4075
-7.5 | -0.3516 | 0.01984 | -0.0836 | -17.7218
-7 | -0.3203 | 0.01875 | -0.0809 | -17.0827
-6.5 | -0.2857 | 0.0179 | -0.0784 | -15.9609
-6 | -0.2629 | 0.01675 | -0.0743 | -15.6955
-5.5 | -0.2793 | 0.0144 | -0.0645 | -19.3958
-5 | -0.3111 | 0.01265 | -0.0506 | -24.5929
-4.5 | -0.3471 | 0.0117 | -0.0338 | -29.6667
-4 | -0.3161 | 0.012 | -0.0288 | -26.3417
-3.5 | -0.2648 | 0.01259 | -0.0276 | -21.0326
-3 | -0.207 | 0.01341 | -0.0273 | -15.4362
-2.5 | -0.1465 | 0.01428 | -0.0277 | -10.2591
-2 | -0.0888 | 0.01517 | -0.0277 | -5.8537
-1.5 | -0.0449 | 0.01623 | -0.0259 | -2.7665
-1 | -0.0212 | 0.01704 | -0.0211 | -1.2441
-0.5 | 0.0293 | 0.01709 | -0.0206 | 1.7145
0 | 0.0879 | 0.0171 | -0.0214 | 5.1404
0.5 | 0.1487 | 0.01697 | -0.0226 | 8.7625
1 | 0.2119 | 0.01685 | -0.0243 | 12.5757
3 | 0.4202 | 0.01663 | -0.0236 | 25.2676
4 | 0.4397 | 0.01771 | -0.008 | 24.8278
4.5 | 0.6374 | 0.01409 | -0.0318 | 45.2378
5 | 0.6807 | 0.01348 | -0.0291 | 50.497
5.5 | 0.7392 | 0.01232 | -0.0286 | 60
6 | 0.7568 | 0.01185 | -0.021 | 63.865
6.5 | 0.745 | 0.01279 | -0.0096 | 58.2486
7 | 0.7499 | 0.01364 | -0.001 | 54.978
7.5 | 0.7221 | 0.0164 | 0.0109 | 44.0305
8 | 0.6976 | 0.01963 | 0.0211 | 35.5374
8.5 | 0.6853 | 0.02274 | 0.0288 | 30.1363
9 | 0.6716 | 0.02624 | 0.036 | 25.5945
9.5 | 0.6813 | 0.02889 | 0.0402 | 23.5826
10 | 0.708 | 0.03079 | 0.0426 | 22.9945
10.5 | 0.7306 | 0.03293 | 0.0452 | 22.1865
11 | 0.7575 | 0.03497 | 0.0472 | 21.6614
11.5 | 0.7798 | 0.03736 | 0.0494 | 20.8726
12 | 0.7975 | 0.04013 | 0.0519 | 19.8729
12.5 | 0.8214 | 0.04258 | 0.0537 | 19.2907
13 | 0.8441 | 0.04516 | 0.0555 | 18.6913
13.5 | 0.8663 | 0.04769 | 0.0575 | 18.1652
14 | 0.8926 | 0.05005 | 0.0593 | 17.8342
14.5 | 0.9182 | 0.05256 | 0.0609 | 17.4696
15 | 0.9569 | 0.0559 | 0.0586 | 17.1181
16 | 1.0119 | 0.0632 | 0.0574 | 16.0111
16.5 | 1.0151 | 0.06904 | 0.0576 | 14.7031
17 | 1.0052 | 0.07648 | 0.0569 | 13.1433
17.5 | 0.9883 | 0.08523 | 0.055 | 11.5957
18 | 0.9621 | 0.09581 | 0.0515 | 10.0417
18.5 | 0.9294 | 0.10825 | 0.0461 | 8.5857
19 | 0.8861 | 0.12355 | 0.0378 | 7.172
19.5 | 0.8361 | 0.14179 | 0.0269 | 5.8967
20 | 0.7482 | 0.17197 | 0.0092 | 4.3508

## 31. Re 500k Mach 0.50 (1)
BIGFOIL.COM POLAR EXPORT
NACA66-220 a=0.6
NACA66-220 a=0.6 |  |  |  | Cl Max: | 1.209 | at alpha= | 20 | deg
JavaFoil+Calcfoil stall+Eppler ext transition |  |  |  | L/D Max: | 64.409 | at alpha= | 4 | deg
Re: | 500000 |  |  | Cd Min: | 0.00914 | at alpha= | -0.5 | deg
Mach: | 0.5 |  |  | Cl=0 at alpha= | -1.4571 | deg
|  |  |  | @ Cl=0.1, Cd= | 0.0091691
|  |  |  | @ Cl=0.4, Cd= | 0.010118
|  |  |  | @ Cl=0.6, Cd= | 0.010836
alpha (deg) | Cl | Cd | Cm | Cl/Cd
-20 | -1.054 | 0.23154 | 0.014 | -4.552
-19.5 | -1.024 | 0.22274 | 0.013 | -4.597
-19 | -0.996 | 0.21608 | 0.012 | -4.609
-18.5 | -0.969 | 0.21025 | 0.011 | -4.607
-18 | -0.941 | 0.20312 | 0.011 | -4.632
-17.5 | -0.912 | 0.20214 | 0.009 | -4.509
-17 | -0.883 | 0.18964 | 0.008 | -4.657
-16.5 | -0.855 | 0.18364 | 0.008 | -4.658
-16 | -0.827 | 0.18992 | 0.007 | -4.357
-15.5 | -0.798 | 0.16895 | 0.006 | -4.725
-15 | -0.77 | 0.1629 | 0.005 | -4.726
-14.5 | -0.742 | 0.15656 | 0.004 | -4.739
-14 | -0.714 | 0.15324 | 0.004 | -4.66
-13.5 | -0.686 | 0.15617 | 0.003 | -4.393
-13 | -0.658 | 0.14871 | 0.002 | -4.425
-12.5 | -0.629 | 0.13629 | 0.001 | -4.612
-12 | -0.6 | 0.13301 | 0 | -4.515
-11.5 | -0.572 | 0.12169 | 0 | -4.704
-11 | -0.544 | 0.11617 | -0.001 | -4.686
-10.5 | -0.516 | 0.11647 | -0.002 | -4.431
-10 | -0.487 | 0.09351 | -0.002 | -5.212
-9.5 | -0.459 | 0.08975 | -0.003 | -5.115
-9 | -0.64 | 0.06666 | -0.004 | -9.598
-8.5 | -0.676 | 0.05917 | -0.005 | -11.419
-8 | -0.667 | 0.05392 | -0.005 | -12.367
-7.5 | -0.64 | 0.05015 | -0.006 | -12.767
-7 | -0.603 | 0.04682 | -0.007 | -12.886
-6.5 | -0.56 | 0.04378 | -0.008 | -12.793
-6 | -0.613 | 0.01788 | -0.017 | -34.293
-5.5 | -0.552 | 0.01712 | -0.019 | -32.273
-5 | -0.489 | 0.01641 | -0.021 | -29.783
-4.5 | -0.422 | 0.01573 | -0.022 | -26.865
-4 | -0.355 | 0.01514 | -0.024 | -23.449
-3.5 | -0.287 | 0.01461 | -0.025 | -19.622
-3 | -0.217 | 0.01413 | -0.027 | -15.389
-2.5 | -0.145 | 0.00963 | -0.028 | -15.1
-2 | -0.076 | 0.00945 | -0.029 | -8.089
-1.5 | -0.006 | 0.0093 | -0.031 | -0.694
-1 | 0.064 | 0.0092 | -0.033 | 6.938
-0.5 | 0.134 | 0.00914 | -0.034 | 14.714
0 | 0.203 | 0.0097 | -0.036 | 20.882
0.5 | 0.272 | 0.00981 | -0.037 | 27.733
1 | 0.341 | 0.00999 | -0.039 | 34.13
1.5 | 0.41 | 0.01014 | -0.041 | 40.403
2 | 0.478 | 0.01039 | -0.042 | 45.998
2.5 | 0.546 | 0.01064 | -0.044 | 51.374
3 | 0.615 | 0.01089 | -0.045 | 56.443
3.5 | 0.678 | 0.01119 | -0.047 | 60.57
4 | 0.743 | 0.01154 | -0.049 | 64.409
4.5 | 0.822 | 0.01941 | -0.051 | 42.321
5 | 0.885 | 0.02029 | -0.053 | 43.615
5.5 | 0.946 | 0.0213 | -0.055 | 44.432
6 | 1.005 | 0.02237 | -0.056 | 44.926
6.5 | 1.059 | 0.02367 | -0.058 | 44.741
7 | 1.108 | 0.02501 | -0.059 | 44.318
7.5 | 1.151 | 0.02645 | -0.061 | 43.514
8 | 1.183 | 0.02788 | -0.062 | 42.434
8.5 | 1.012 | 0.05683 | -0.03 | 17.806
9 | 1 | 0.06266 | -0.028 | 15.964
9.5 | 0.917 | 0.07092 | -0.028 | 12.932
10 | 0.65 | 0.1017 | -0.029 | 6.393
10.5 | 0.678 | 0.11401 | -0.029 | 5.947
11 | 0.706 | 0.11229 | -0.03 | 6.286
11.5 | 0.735 | 0.13107 | -0.034 | 5.606
12 | 0.762 | 0.13267 | -0.034 | 5.746
12.5 | 0.79 | 0.13593 | -0.035 | 5.812
13 | 0.818 | 0.14348 | -0.036 | 5.699
13.5 | 0.845 | 0.15141 | -0.037 | 5.583
14 | 0.875 | 0.15565 | -0.041 | 5.619
14.5 | 0.902 | 0.15975 | -0.041 | 5.647
15 | 0.93 | 0.16287 | -0.042 | 5.707
15.5 | 0.959 | 0.18262 | -0.045 | 5.25
16 | 0.987 | 0.18403 | -0.047 | 5.361
16.5 | 1.014 | 0.18729 | -0.048 | 5.414
17 | 1.044 | 0.19211 | -0.051 | 5.436
17.5 | 1.071 | 0.20429 | -0.052 | 5.244
18 | 1.098 | 0.20683 | -0.053 | 5.31
18.5 | 1.126 | 0.22291 | -0.055 | 5.053
19 | 1.156 | 0.22805 | -0.057 | 5.067
19.5 | 1.182 | 0.23274 | -0.058 | 5.081
20 | 1.209 | 0.23839 | -0.059 | 5.073

## 32. Re 500k Mach 0.50 (2)
BIGFOIL.COM POLAR EXPORT
NACA66-220 a=0.6
NACA66-220 a=0.6 |  |  |  | Cl Max: | 0.1058 | at alpha= | 2 | deg
XFOIL ncrit=9 |  |  |  | L/D Max: | 4.5233 | at alpha= | 2 | deg
Re: | 500000 |  |  | Cd Min: | 0.15854 | at alpha= | -16 | deg
Mach: | 0.5 |  |  | Cl=0 at alpha= | 1.315 | deg
|  |  |  | @ Cl=0.1, Cd= | 0.023433
|  |  |  | @ Cl=0.4, Cd= | 0.02339
|  |  |  | @ Cl=0.6, Cd= | 0.02339
alpha (deg) | Cl | Cd | Cm | Cl/Cd
-16 | -0.3066 | 0.15854 | -0.0781 | -1.9339
-15.5 | -0.3161 | 0.1459 | -0.0868 | -2.1666
-15 | -0.2954 | 0.13915 | -0.0893 | -2.1229
-14.5 | -0.3018 | 0.1251 | -0.0961 | -2.4125
-13.5 | -0.3571 | 0.09283 | -0.1131 | -3.8468
-13 | -0.3937 | 0.0784 | -0.1222 | -5.0217
-12.5 | -0.4298 | 0.06638 | -0.129 | -6.4748
-12 | -0.4607 | 0.05674 | -0.1323 | -8.1195
-11.5 | -0.4851 | 0.04911 | -0.1326 | -9.8778
-11 | -0.4988 | 0.04297 | -0.131 | -11.6081
-10.5 | -0.4967 | 0.03829 | -0.1283 | -12.9721
-10 | -0.4806 | 0.03445 | -0.1252 | -13.9507
-9.5 | -0.4457 | 0.03158 | -0.1225 | -14.1134
-9 | -0.4007 | 0.02956 | -0.1201 | -13.5555
-8.5 | -0.3556 | 0.02805 | -0.1177 | -12.6774
-8 | -0.3207 | 0.02643 | -0.1145 | -12.1339
-7.5 | -0.2871 | 0.0249 | -0.1115 | -11.5301
-7 | -0.2533 | 0.02356 | -0.1083 | -10.7513
-6.5 | -0.2232 | 0.02223 | -0.1046 | -10.0405
-6 | -0.1892 | 0.02122 | -0.1013 | -8.9161
-5.5 | -0.1718 | 0.01974 | -0.0957 | -8.7031
-5 | -0.1997 | 0.0172 | -0.0839 | -11.6105
-4.5 | -0.2423 | 0.01494 | -0.0684 | -16.2182
-4 | -0.3104 | 0.01424 | -0.0456 | -21.7978
-3.5 | -0.3715 | 0.01605 | -0.0236 | -23.1464
-3 | -0.3381 | 0.01698 | -0.0173 | -19.9117
-2.5 | -0.4122 | 0.01977 | 0.0049 | -20.8498
-2 | -0.343 | 0.02087 | 0.0057 | -16.4351
-1.5 | -0.2655 | 0.02194 | 0.005 | -12.1012
-1 | -0.2705 | 0.02403 | 0.0159 | -11.2568
-0.5 | -0.2032 | 0.02433 | 0.0157 | -8.3518
1 | -0.048 | 0.02446 | 0.0197 | -1.9624
1.5 | 0.0282 | 0.02397 | 0.0174 | 1.1765
2 | 0.1058 | 0.02339 | 0.0149 | 4.5233

## 33. Re 750k Mach 0.00 (1)
BIGFOIL.COM POLAR EXPORT
NACA66-220 a=0.6
NACA66-220 a=0.6 |  |  |  | Cl Max: | 1.483 | at alpha= | 14.5 | deg
JavaFoil+Calcfoil stall+Eppler ext transition |  |  |  | L/D Max: | 88.398 | at alpha= | 4.5 | deg
Re: | 750000 |  |  | Cd Min: | 0.00663 | at alpha= | -0.5 | deg
Mach: | 0 |  |  | Cl=0 at alpha= | -1.4524 | deg
|  |  |  | @ Cl=0.1, Cd= | 0.0066361
|  |  |  | @ Cl=0.4, Cd= | 0.0072228
|  |  |  | @ Cl=0.6, Cd= | 0.0077447
alpha (deg) | Cl | Cd | Cm | Cl/Cd
-17.5 | -1.073 | 0.13796 | 0.007 | -7.779
-17 | -1.072 | 0.13121 | 0.007 | -8.173
-16.5 | -1.068 | 0.12475 | 0.006 | -8.563
-16 | -1.063 | 0.11863 | 0.006 | -8.958
-15.5 | -1.055 | 0.11222 | 0.005 | -9.402
-15 | -1.045 | 0.10614 | 0.004 | -9.841
-14.5 | -1.031 | 0.10037 | 0.004 | -10.273
-14 | -1.015 | 0.09481 | 0.003 | -10.708
-13.5 | -0.998 | 0.08953 | 0.003 | -11.142
-13 | -0.979 | 0.08362 | 0.002 | -11.704
-12.5 | -1.117 | 0.02587 | 0.002 | -43.172
-12 | -1.098 | 0.02307 | 0.001 | -47.591
-11.5 | -1.067 | 0.02192 | 0 | -48.672
-11 | -1.032 | 0.02083 | -0.002 | -49.551
-10.5 | -0.994 | 0.01987 | -0.003 | -50.003
-10 | -0.953 | 0.01894 | -0.004 | -50.302
-9.5 | -0.909 | 0.01794 | -0.006 | -50.692
-9 | -0.863 | 0.01725 | -0.007 | -50.046
-8.5 | -0.815 | 0.01657 | -0.009 | -49.18
-8 | -0.765 | 0.01593 | -0.01 | -48.011
-7.5 | -0.713 | 0.0152 | -0.011 | -46.889
-7 | -0.659 | 0.01465 | -0.013 | -45.016
-6.5 | -0.604 | 0.01414 | -0.014 | -42.723
-6 | -0.548 | 0.01364 | -0.016 | -40.148
-5.5 | -0.49 | 0.01316 | -0.017 | -37.254
-5 | -0.432 | 0.01273 | -0.018 | -33.9
-4.5 | -0.372 | 0.01231 | -0.02 | -30.229
-4 | -0.312 | 0.01194 | -0.021 | -26.145
-3.5 | -0.252 | 0.0116 | -0.023 | -21.688
-3 | -0.191 | 0.00683 | -0.024 | -27.947
-2.5 | -0.13 | 0.00676 | -0.026 | -19.15
-2 | -0.068 | 0.00671 | -0.027 | -10.133
-1.5 | -0.006 | 0.00667 | -0.028 | -0.86
-1 | 0.057 | 0.00665 | -0.03 | 8.528
-0.5 | 0.119 | 0.00663 | -0.031 | 17.985
0 | 0.18 | 0.00692 | -0.033 | 25.95
0.5 | 0.241 | 0.00698 | -0.034 | 34.518
1 | 0.302 | 0.00706 | -0.036 | 42.772
1.5 | 0.363 | 0.00715 | -0.037 | 50.749
2 | 0.424 | 0.00727 | -0.038 | 58.267
2.5 | 0.485 | 0.00726 | -0.04 | 66.765
3 | 0.545 | 0.0076 | -0.041 | 71.711
3.5 | 0.602 | 0.00775 | -0.043 | 77.661
4 | 0.661 | 0.00791 | -0.044 | 83.534
4.5 | 0.718 | 0.00813 | -0.045 | 88.398
5 | 0.779 | 0.01538 | -0.047 | 50.652
5.5 | 0.836 | 0.01594 | -0.048 | 52.422
6 | 0.892 | 0.01655 | -0.05 | 53.874
6.5 | 0.946 | 0.01722 | -0.051 | 54.959
7 | 1 | 0.01791 | -0.052 | 55.827
7.5 | 1.052 | 0.01868 | -0.054 | 56.287
8 | 1.102 | 0.01946 | -0.055 | 56.628
8.5 | 1.151 | 0.02028 | -0.056 | 56.744
9 | 1.197 | 0.02122 | -0.058 | 56.4
9.5 | 1.24 | 0.0221 | -0.059 | 56.087
10 | 1.279 | 0.02302 | -0.06 | 55.566
10.5 | 1.316 | 0.02405 | -0.061 | 54.733
11 | 1.35 | 0.02512 | -0.063 | 53.727
11.5 | 1.38 | 0.02625 | -0.064 | 52.568
12 | 1.407 | 0.02748 | -0.065 | 51.194
12.5 | 1.43 | 0.0288 | -0.066 | 49.651
13 | 1.449 | 0.03002 | -0.067 | 48.266
13.5 | 1.464 | 0.03137 | -0.068 | 46.679
14 | 1.476 | 0.03265 | -0.07 | 45.205
14.5 | 1.483 | 0.03438 | -0.071 | 43.124
15 | 1.455 | 0.04275 | -0.07 | 34.035
15.5 | 1.301 | 0.09635 | -0.052 | 13.501
16 | 1.266 | 0.11683 | -0.041 | 10.841
16.5 | 1.265 | 0.12262 | -0.042 | 10.314
17 | 1.254 | 0.1311 | -0.04 | 9.568
17.5 | 1.246 | 0.13835 | -0.04 | 9.005
18 | 1.233 | 0.14455 | -0.039 | 8.532
18.5 | 1.222 | 0.15276 | -0.041 | 7.997
19 | 1.206 | 0.16078 | -0.041 | 7.503
19.5 | 1.189 | 0.16945 | -0.04 | 7.018

## 34. Re 750k Mach 0.00 (2)
BIGFOIL.COM POLAR EXPORT
NACA66-220 a=0.6
NACA66-220 a=0.6 |  |  |  | Cl Max: | 1.1341 | at alpha= | 20 | deg
XFOIL ncrit=9 |  |  |  | L/D Max: | 93.6108 | at alpha= | 6 | deg
Re: | 750000 |  |  | Cd Min: | 0.18948 | at alpha= | -20 | deg
Mach: | 0 |  |  | Cl=0 at alpha= | -1.3728 | deg
|  |  |  | @ Cl=0.1, Cd= | 0.010432
|  |  |  | @ Cl=0.4, Cd= | 0.010463
|  |  |  | @ Cl=0.6, Cd= | 0.0097786
alpha (deg) | Cl | Cd | Cm | Cl/Cd
-20 | -0.4641 | 0.18948 | -0.0396 | -2.4493
-19.5 | -0.447 | 0.18441 | -0.0428 | -2.4239
-19 | -0.4329 | 0.17837 | -0.0464 | -2.427
-18.5 | -0.7684 | 0.08845 | -0.088 | -8.6874
-18 | -0.8253 | 0.0736 | -0.0948 | -11.2133
-17.5 | -0.8615 | 0.06349 | -0.0976 | -13.5691
-17 | -0.8847 | 0.05581 | -0.0981 | -15.852
-16.5 | -0.8954 | 0.0502 | -0.0975 | -17.8367
-16 | -0.8969 | 0.04559 | -0.0963 | -19.6732
-15.5 | -0.8924 | 0.04183 | -0.0947 | -21.334
-15 | -0.8815 | 0.03883 | -0.0929 | -22.7015
-14.5 | -0.8596 | 0.03575 | -0.0917 | -24.0448
-14 | -0.8247 | 0.03351 | -0.0913 | -24.6106
-13.5 | -0.7943 | 0.03168 | -0.0903 | -25.0726
-13 | -0.7625 | 0.02998 | -0.0892 | -25.4336
-12.5 | -0.728 | 0.02844 | -0.0883 | -25.5977
-12 | -0.6924 | 0.02697 | -0.0873 | -25.673
-11.5 | -0.6573 | 0.02565 | -0.0862 | -25.6257
-11 | -0.6227 | 0.02429 | -0.0849 | -25.6361
-10.5 | -0.5919 | 0.02283 | -0.083 | -25.9264
-10 | -0.5595 | 0.0216 | -0.0814 | -25.9028
-9.5 | -0.5262 | 0.02045 | -0.0796 | -25.7311
-9 | -0.4918 | 0.01942 | -0.0779 | -25.3244
-8.5 | -0.4602 | 0.01829 | -0.0757 | -25.1613
-8 | -0.4289 | 0.01719 | -0.0734 | -24.9506
-7.5 | -0.3929 | 0.01637 | -0.0715 | -24.0012
-7 | -0.3581 | 0.01553 | -0.0694 | -23.0586
-6.5 | -0.3214 | 0.01486 | -0.0674 | -21.6285
-6 | -0.288 | 0.0141 | -0.0649 | -20.4255
-5.5 | -0.2871 | 0.01225 | -0.0573 | -23.4367
-5 | -0.3 | 0.01066 | -0.0463 | -28.1426
-4.5 | -0.3114 | 0.00945 | -0.0345 | -32.9524
-4 | -0.2968 | 0.00851 | -0.0273 | -34.8766
-3.5 | -0.2435 | 0.00869 | -0.0273 | -28.0207
-3 | -0.1882 | 0.009 | -0.0275 | -20.9111
-2.5 | -0.1312 | 0.00929 | -0.0281 | -14.1227
-2 | -0.0742 | 0.00965 | -0.0288 | -7.6891
-1.5 | -0.0143 | 0.01002 | -0.0299 | -1.4271
-1 | 0.0419 | 0.01036 | -0.0307 | 4.0444
-0.5 | 0.0979 | 0.01043 | -0.0315 | 9.3864
0 | 0.1543 | 0.01049 | -0.0325 | 14.7092
0.5 | 0.2103 | 0.01057 | -0.0334 | 19.8959
1 | 0.2665 | 0.0106 | -0.0343 | 25.1415
1.5 | 0.3239 | 0.01055 | -0.0353 | 30.7014
2 | 0.383 | 0.01048 | -0.0366 | 36.5458
2.5 | 0.4444 | 0.01042 | -0.0384 | 42.6488
3 | 0.4991 | 0.0104 | -0.0389 | 47.9904
3.5 | 0.5555 | 0.01019 | -0.0396 | 54.5142
4 | 0.6204 | 0.00959 | -0.0416 | 64.6924
4.5 | 0.6747 | 0.00921 | -0.0417 | 73.2573
5 | 0.727 | 0.00877 | -0.0413 | 82.8962
5.5 | 0.773 | 0.00854 | -0.0397 | 90.5152
6 | 0.7985 | 0.00853 | -0.0342 | 93.6108
6.5 | 0.7539 | 0.01012 | -0.0161 | 74.496
7 | 0.7248 | 0.01254 | -0.0032 | 57.799
7.5 | 0.7024 | 0.01531 | 0.0075 | 45.8785
8 | 0.6918 | 0.01798 | 0.0157 | 38.4761
8.5 | 0.6913 | 0.0205 | 0.022 | 33.722
9 | 0.6881 | 0.02332 | 0.0282 | 29.5069
9.5 | 0.7122 | 0.02499 | 0.031 | 28.4994
10 | 0.7426 | 0.02642 | 0.0328 | 28.1075
10.5 | 0.7708 | 0.02801 | 0.0348 | 27.5187
11 | 0.8007 | 0.02952 | 0.0365 | 27.124
11.5 | 0.8271 | 0.03135 | 0.0383 | 26.3828
12 | 0.8504 | 0.03337 | 0.0404 | 25.484
12.5 | 0.877 | 0.03531 | 0.042 | 24.8372
13 | 0.9004 | 0.03742 | 0.0437 | 24.062
13.5 | 0.9186 | 0.04001 | 0.0457 | 22.9593
14 | 0.9353 | 0.04276 | 0.0477 | 21.8732
14.5 | 0.957 | 0.0451 | 0.0492 | 21.2195
15 | 0.9783 | 0.04755 | 0.0506 | 20.5741
15.5 | 1.0228 | 0.05102 | 0.0455 | 20.047
16 | 1.0415 | 0.05419 | 0.0461 | 19.2194
16.5 | 1.06 | 0.05739 | 0.0467 | 18.4701
17 | 1.0784 | 0.06074 | 0.0471 | 17.7544
17.5 | 1.0943 | 0.06454 | 0.0471 | 16.9554
18 | 1.1079 | 0.06872 | 0.0468 | 16.1219
18.5 | 1.1191 | 0.07329 | 0.0463 | 15.2695
19 | 1.1263 | 0.07849 | 0.0452 | 14.3496
19.5 | 1.1316 | 0.08404 | 0.044 | 13.465
20 | 1.1341 | 0.0902 | 0.042 | 12.5732

## 35. Re 750k Mach 0.10 (1)
BIGFOIL.COM POLAR EXPORT
NACA66-220 a=0.6
NACA66-220 a=0.6 |  |  |  | Cl Max: | 1.465 | at alpha= | 14 | deg
JavaFoil+Calcfoil stall+Eppler ext transition |  |  |  | L/D Max: | 88.453 | at alpha= | 4.5 | deg
Re: | 750000 |  |  | Cd Min: | 0.00666 | at alpha= | -0.5 | deg
Mach: | 0.1 |  |  | Cl=0 at alpha= | -1.4524 | deg
|  |  |  | @ Cl=0.1, Cd= | 0.0066632
|  |  |  | @ Cl=0.4, Cd= | 0.0072588
|  |  |  | @ Cl=0.6, Cd= | 0.0077979
alpha (deg) | Cl | Cd | Cm | Cl/Cd
-17 | -1.051 | 0.13349 | 0.007 | -7.874
-16.5 | -1.051 | 0.12697 | 0.006 | -8.276
-16 | -1.047 | 0.1195 | 0.005 | -8.761
-15.5 | -1.041 | 0.11265 | 0.005 | -9.245
-15 | -1.033 | 0.10734 | 0.004 | -9.626
-14.5 | -1.022 | 0.10093 | 0.004 | -10.126
-14 | -1.008 | 0.09567 | 0.003 | -10.536
-13.5 | -0.992 | 0.09016 | 0.003 | -11.002
-13 | -0.972 | 0.08476 | 0.002 | -11.471
-12.5 | -0.952 | 0.07952 | 0.001 | -11.975
-12 | -1.09 | 0.02407 | 0.001 | -45.296
-11.5 | -1.066 | 0.02218 | 0 | -48.03
-11 | -1.032 | 0.02111 | -0.002 | -48.874
-10.5 | -0.995 | 0.02009 | -0.003 | -49.519
-10 | -0.954 | 0.01908 | -0.004 | -50.01
-9.5 | -0.911 | 0.01811 | -0.006 | -50.336
-9 | -0.866 | 0.01738 | -0.007 | -49.807
-8.5 | -0.818 | 0.01668 | -0.009 | -49.011
-8 | -0.767 | 0.0157 | -0.01 | -48.882
-7.5 | -0.716 | 0.0153 | -0.011 | -46.754
-7 | -0.662 | 0.01474 | -0.013 | -44.893
-6.5 | -0.607 | 0.01422 | -0.014 | -42.646
-6 | -0.55 | 0.01372 | -0.016 | -40.099
-5.5 | -0.492 | 0.01323 | -0.017 | -37.2
-5 | -0.434 | 0.01279 | -0.018 | -33.895
-4.5 | -0.374 | 0.01237 | -0.02 | -30.21
-4 | -0.314 | 0.012 | -0.021 | -26.127
-3.5 | -0.253 | 0.01165 | -0.023 | -21.695
-3 | -0.192 | 0.00686 | -0.024 | -27.95
-2.5 | -0.13 | 0.00679 | -0.026 | -19.17
-2 | -0.068 | 0.00674 | -0.027 | -10.138
-1.5 | -0.006 | 0.0067 | -0.029 | -0.861
-1 | 0.057 | 0.00667 | -0.03 | 8.536
-0.5 | 0.12 | 0.00666 | -0.031 | 18.004
0 | 0.18 | 0.00695 | -0.033 | 25.95
0.5 | 0.242 | 0.00701 | -0.034 | 34.538
1 | 0.304 | 0.00709 | -0.036 | 42.835
1.5 | 0.365 | 0.00719 | -0.037 | 50.705
2 | 0.426 | 0.00731 | -0.039 | 58.238
2.5 | 0.487 | 0.00714 | -0.04 | 68.189
3 | 0.547 | 0.00767 | -0.041 | 71.334
3.5 | 0.605 | 0.00781 | -0.043 | 77.483
4 | 0.664 | 0.00798 | -0.044 | 83.12
4.5 | 0.722 | 0.00816 | -0.046 | 88.453
5 | 0.783 | 0.01546 | -0.047 | 50.613
5.5 | 0.839 | 0.01607 | -0.048 | 52.23
6 | 0.896 | 0.0167 | -0.05 | 53.628
6.5 | 0.95 | 0.01737 | -0.051 | 54.712
7 | 1.004 | 0.01806 | -0.053 | 55.577
7.5 | 1.056 | 0.01885 | -0.054 | 56.007
8 | 1.106 | 0.01967 | -0.055 | 56.248
8.5 | 1.155 | 0.0205 | -0.056 | 56.323
9 | 1.201 | 0.02139 | -0.058 | 56.117
9.5 | 1.243 | 0.02229 | -0.059 | 55.763
10 | 1.282 | 0.02327 | -0.06 | 55.089
10.5 | 1.318 | 0.02438 | -0.062 | 54.083
11 | 1.351 | 0.02538 | -0.063 | 53.225
11.5 | 1.38 | 0.02667 | -0.064 | 51.747
12 | 1.405 | 0.02777 | -0.065 | 50.616
12.5 | 1.427 | 0.02908 | -0.066 | 49.059
13 | 1.444 | 0.03055 | -0.068 | 47.259
13.5 | 1.456 | 0.03176 | -0.069 | 45.856
14 | 1.465 | 0.03358 | -0.07 | 43.63
14.5 | 1.257 | 0.09706 | -0.043 | 12.95
15 | 1.249 | 0.10635 | -0.037 | 11.745
15.5 | 1.254 | 0.11108 | -0.042 | 11.286
16 | 1.244 | 0.11917 | -0.038 | 10.44
16.5 | 1.239 | 0.12533 | -0.039 | 9.882
17 | 1.23 | 0.13197 | -0.04 | 9.318
17.5 | 1.215 | 0.14076 | -0.039 | 8.633
18 | 1.201 | 0.14834 | -0.039 | 8.094
18.5 | 1.184 | 0.15487 | -0.04 | 7.648
19 | 1.165 | 0.16421 | -0.04 | 7.097

## 36. Re 750k Mach 0.10 (2)
BIGFOIL.COM POLAR EXPORT
NACA66-220 a=0.6
NACA66-220 a=0.6 |  |  |  | Cl Max: | 1.117 | at alpha= | 19.5 | deg
XFOIL ncrit=9 |  |  |  | L/D Max: | 92.7622 | at alpha= | 6 | deg
Re: | 750000 |  |  | Cd Min: | 0.1904 | at alpha= | -20 | deg
Mach: | 0.1 |  |  | Cl=0 at alpha= | -1.3708 | deg
|  |  |  | @ Cl=0.1, Cd= | 0.010502
|  |  |  | @ Cl=0.4, Cd= | 0.010547
|  |  |  | @ Cl=0.6, Cd= | 0.0098739
alpha (deg) | Cl | Cd | Cm | Cl/Cd
-20 | -0.4634 | 0.1904 | -0.0395 | -2.4338
-19.5 | -0.4458 | 0.18533 | -0.0428 | -2.4054
-19 | -0.4313 | 0.17934 | -0.0464 | -2.4049
-18.5 | -0.6858 | 0.10383 | -0.0804 | -6.605
-18 | -0.7647 | 0.08298 | -0.0921 | -9.2155
-17.5 | -0.8132 | 0.06998 | -0.0975 | -11.6205
-17 | -0.8474 | 0.06045 | -0.0995 | -14.0182
-16.5 | -0.8672 | 0.05351 | -0.0996 | -16.2063
-16 | -0.8755 | 0.04809 | -0.0987 | -18.2054
-15.5 | -0.8769 | 0.04369 | -0.0971 | -20.071
-15 | -0.8696 | 0.04021 | -0.0954 | -21.6265
-14.5 | -0.8633 | 0.03757 | -0.0929 | -22.9784
-14 | -0.8231 | 0.03431 | -0.093 | -23.9901
-13.5 | -0.7932 | 0.03235 | -0.0919 | -24.5193
-13 | -0.7617 | 0.03052 | -0.0908 | -24.9574
-12.5 | -0.7276 | 0.02891 | -0.0899 | -25.1678
-12 | -0.6916 | 0.02739 | -0.0888 | -25.2501
-11.5 | -0.656 | 0.02601 | -0.0877 | -25.2211
-11 | -0.6206 | 0.02477 | -0.0864 | -25.0545
-10 | -0.5567 | 0.0219 | -0.0828 | -25.4201
-9.5 | -0.5236 | 0.02072 | -0.0811 | -25.2703
-9 | -0.4893 | 0.01965 | -0.0793 | -24.9008
-8.5 | -0.4565 | 0.01855 | -0.0772 | -24.6092
-8 | -0.4264 | 0.01738 | -0.0746 | -24.5339
-7.5 | -0.3903 | 0.01654 | -0.0727 | -23.5973
-7 | -0.3553 | 0.0157 | -0.0706 | -22.6306
-6.5 | -0.319 | 0.01501 | -0.0685 | -21.2525
-6 | -0.2846 | 0.01425 | -0.0661 | -19.9719
-5.5 | -0.2819 | 0.01243 | -0.0588 | -22.679
-5 | -0.2942 | 0.01075 | -0.048 | -27.3674
-4.5 | -0.3086 | 0.00957 | -0.0357 | -32.2466
-4 | -0.298 | 0.00854 | -0.0276 | -34.8946
-3.5 | -0.2449 | 0.00873 | -0.0275 | -28.0527
-3 | -0.1893 | 0.00904 | -0.0277 | -20.9403
-2.5 | -0.1321 | 0.00934 | -0.0283 | -14.1435
-2 | -0.0748 | 0.00972 | -0.0289 | -7.6955
-1.5 | -0.0145 | 0.01011 | -0.03 | -1.4342
-1 | 0.0416 | 0.01046 | -0.0308 | 3.9771
-0.5 | 0.0978 | 0.0105 | -0.0316 | 9.3143
0 | 0.1543 | 0.01056 | -0.0325 | 14.6117
0.5 | 0.2105 | 0.01065 | -0.0334 | 19.7653
1 | 0.2669 | 0.01067 | -0.0343 | 25.0141
1.5 | 0.3249 | 0.01062 | -0.0353 | 30.5932
2 | 0.3845 | 0.01055 | -0.0367 | 36.4455
2.5 | 0.4462 | 0.01054 | -0.0384 | 42.334
3 | 0.5002 | 0.01049 | -0.0388 | 47.6835
3.5 | 0.5576 | 0.01026 | -0.0396 | 54.347
4 | 0.6224 | 0.00967 | -0.0415 | 64.364
4.5 | 0.678 | 0.00925 | -0.0418 | 73.2973
5 | 0.73 | 0.00881 | -0.0412 | 82.8604
5.5 | 0.7756 | 0.00858 | -0.0394 | 90.3963
6 | 0.7959 | 0.00858 | -0.0327 | 92.7622
6.5 | 0.7503 | 0.01032 | -0.0147 | 72.7035
7 | 0.7209 | 0.01283 | -0.0018 | 56.1886
7.5 | 0.6987 | 0.01563 | 0.0088 | 44.7025
8 | 0.6881 | 0.01833 | 0.0169 | 37.5396
8.5 | 0.6873 | 0.0209 | 0.0233 | 32.8852
9 | 0.6852 | 0.02371 | 0.0293 | 28.8992
9.5 | 0.7104 | 0.02536 | 0.0319 | 28.0126
10 | 0.7413 | 0.02679 | 0.0338 | 27.6708
10.5 | 0.7694 | 0.02843 | 0.0358 | 27.063
11 | 0.7993 | 0.02996 | 0.0376 | 26.6789
11.5 | 0.8241 | 0.03195 | 0.0396 | 25.7934
12 | 0.8489 | 0.03392 | 0.0415 | 25.0265
12.5 | 0.8743 | 0.03598 | 0.0432 | 24.2996
13 | 0.898 | 0.03814 | 0.0449 | 23.5448
13.5 | 0.9142 | 0.04095 | 0.047 | 22.3248
14.5 | 0.9547 | 0.04604 | 0.0504 | 20.7363
15 | 0.9745 | 0.04861 | 0.0519 | 20.0473
15.5 | 1.0169 | 0.05211 | 0.0475 | 19.5145
16.5 | 1.0577 | 0.05839 | 0.0484 | 18.1144
17 | 1.074 | 0.06222 | 0.0485 | 17.2613
17.5 | 1.0886 | 0.06627 | 0.0484 | 16.4267
18 | 1.1004 | 0.07077 | 0.048 | 15.549
18.5 | 1.1095 | 0.07572 | 0.0473 | 14.6527
19 | 1.1147 | 0.08132 | 0.0461 | 13.7076
19.5 | 1.117 | 0.08745 | 0.0445 | 12.773
20 | 1.1165 | 0.09419 | 0.0422 | 11.8537

## 37. Re 750k Mach 0.25 (1)
BIGFOIL.COM POLAR EXPORT
NACA66-220 a=0.6
NACA66-220 a=0.6 |  |  |  | Cl Max: | 1.391 | at alpha= | 12.5 | deg
JavaFoil+Calcfoil stall+Eppler ext transition |  |  |  | L/D Max: | 82.48 | at alpha= | 4 | deg
Re: | 750000 |  |  | Cd Min: | 0.00679 | at alpha= | -0.5 | deg
Mach: | 0.25 |  |  | Cl=0 at alpha= | -1.4531 | deg
|  |  |  | @ Cl=0.1, Cd= | 0.0067971
|  |  |  | @ Cl=0.4, Cd= | 0.0074336
|  |  |  | @ Cl=0.6, Cd= | 0.0079034
alpha (deg) | Cl | Cd | Cm | Cl/Cd
-15.5 | -0.927 | 0.12153 | 0.005 | -7.624
-15 | -0.937 | 0.11454 | 0.004 | -8.184
-14.5 | -0.944 | 0.10608 | 0.004 | -8.895
-14 | -0.945 | 0.10062 | 0.003 | -9.391
-13.5 | -0.942 | 0.09471 | 0.002 | -9.944
-13 | -0.935 | 0.08919 | 0.002 | -10.483
-12.5 | -0.923 | 0.08331 | 0.001 | -11.085
-12 | -0.907 | 0.0781 | 0 | -11.616
-11.5 | -0.887 | 0.07382 | 0 | -12.019
-11 | -0.873 | 0.06595 | -0.001 | -13.232
-10.5 | -0.994 | 0.02127 | -0.003 | -46.715
-10 | -0.959 | 0.02023 | -0.005 | -47.383
-9.5 | -0.919 | 0.01924 | -0.006 | -47.767
-9 | -0.876 | 0.01824 | -0.007 | -48.062
-8.5 | -0.83 | 0.01713 | -0.009 | -48.454
-8 | -0.781 | 0.01667 | -0.01 | -46.858
-7.5 | -0.73 | 0.01595 | -0.012 | -45.736
-7 | -0.676 | 0.01528 | -0.013 | -44.215
-6.5 | -0.62 | 0.01473 | -0.015 | -42.109
-6 | -0.563 | 0.01419 | -0.016 | -39.678
-5.5 | -0.504 | 0.01366 | -0.017 | -36.895
-5 | -0.444 | 0.01316 | -0.019 | -33.763
-4.5 | -0.383 | 0.01273 | -0.02 | -30.104
-4 | -0.321 | 0.01232 | -0.022 | -26.101
-3.5 | -0.259 | 0.01195 | -0.023 | -21.694
-3 | -0.196 | 0.00703 | -0.025 | -27.942
-2.5 | -0.133 | 0.00696 | -0.026 | -19.171
-2 | -0.07 | 0.00689 | -0.028 | -10.167
-1.5 | -0.006 | 0.00684 | -0.029 | -0.864
-1 | 0.058 | 0.00681 | -0.031 | 8.58
-0.5 | 0.123 | 0.00679 | -0.032 | 18.104
0 | 0.185 | 0.00712 | -0.034 | 25.964
0.5 | 0.248 | 0.00718 | -0.035 | 34.573
1 | 0.311 | 0.00727 | -0.037 | 42.84
1.5 | 0.374 | 0.00738 | -0.038 | 50.654
2 | 0.437 | 0.00751 | -0.039 | 58.096
2.5 | 0.499 | 0.00766 | -0.041 | 65.159
3 | 0.561 | 0.00752 | -0.042 | 74.654
3.5 | 0.62 | 0.0081 | -0.044 | 76.491
4 | 0.68 | 0.00825 | -0.045 | 82.48
4.5 | 0.743 | 0.01544 | -0.047 | 48.132
5 | 0.802 | 0.01604 | -0.048 | 50.014
5.5 | 0.86 | 0.01671 | -0.05 | 51.471
6 | 0.917 | 0.01741 | -0.051 | 52.677
6.5 | 0.972 | 0.01812 | -0.053 | 53.661
7 | 1.026 | 0.01887 | -0.054 | 54.399
7.5 | 1.078 | 0.01971 | -0.055 | 54.721
8 | 1.128 | 0.02068 | -0.057 | 54.561
8.5 | 1.176 | 0.02154 | -0.058 | 54.585
9 | 1.22 | 0.02257 | -0.059 | 54.025
9.5 | 1.258 | 0.02362 | -0.061 | 53.276
10 | 1.293 | 0.02473 | -0.062 | 52.314
10.5 | 1.324 | 0.02595 | -0.063 | 51.02
11 | 1.349 | 0.02705 | -0.064 | 49.879
11.5 | 1.37 | 0.02844 | -0.066 | 48.161
12 | 1.384 | 0.02983 | -0.067 | 46.384
12.5 | 1.391 | 0.0313 | -0.068 | 44.463
13 | 1.177 | 0.08847 | -0.034 | 13.309
13.5 | 1.174 | 0.09391 | -0.034 | 12.503
14 | 1.167 | 0.10086 | -0.035 | 11.566
14.5 | 1.153 | 0.10768 | -0.036 | 10.71
15 | 1.134 | 0.11382 | -0.036 | 9.961
15.5 | 1.109 | 0.12052 | -0.036 | 9.204
16 | 1.079 | 0.12862 | -0.037 | 8.392
16.5 | 1.044 | 0.13999 | -0.037 | 7.461
17 | 1.005 | 0.14656 | -0.037 | 6.854
17.5 | 0.96 | 0.15785 | -0.037 | 6.085

## 38. Re 750k Mach 0.25 (2)
BIGFOIL.COM POLAR EXPORT
NACA66-220 a=0.6
NACA66-220 a=0.6 |  |  |  | Cl Max: | 1.0338 | at alpha= | 17 | deg
XFOIL ncrit=9 |  |  |  | L/D Max: | 88.1419 | at alpha= | 5.5 | deg
Re: | 750000 |  |  | Cd Min: | 0.18432 | at alpha= | -19 | deg
Mach: | 0.25 |  |  | Cl=0 at alpha= | -1.349 | deg
|  |  |  | @ Cl=0.1, Cd= | 0.011002
|  |  |  | @ Cl=0.4, Cd= | 0.011014
|  |  |  | @ Cl=0.6, Cd= | 0.010382
alpha (deg) | Cl | Cd | Cm | Cl/Cd
-19 | -0.4249 | 0.18432 | -0.0465 | -2.3052
-18.5 | -0.4331 | 0.17089 | -0.0539 | -2.5344
-18 | -0.4239 | 0.16283 | -0.0578 | -2.6033
-17.5 | -0.5445 | 0.11961 | -0.0761 | -4.5523
-17 | -0.6112 | 0.09775 | -0.0891 | -6.2527
-16.5 | -0.6741 | 0.07975 | -0.0996 | -8.4527
-16 | -0.714 | 0.0679 | -0.1048 | -10.5155
-15.5 | -0.7478 | 0.05836 | -0.1071 | -12.8136
-15 | -0.77 | 0.05119 | -0.1071 | -15.042
-14.5 | -0.7826 | 0.04583 | -0.1056 | -17.0762
-14 | -0.7877 | 0.04051 | -0.1035 | -19.4446
-13.5 | -0.772 | 0.03703 | -0.1017 | -20.848
-13 | -0.7496 | 0.03421 | -0.1 | -21.9117
-12.5 | -0.7212 | 0.03194 | -0.0984 | -22.5798
-12 | -0.6868 | 0.02986 | -0.097 | -23.0007
-11.5 | -0.6506 | 0.02813 | -0.0956 | -23.1283
-11 | -0.6134 | 0.02668 | -0.0942 | -22.991
-10.5 | -0.5759 | 0.0251 | -0.0927 | -22.9442
-10 | -0.5427 | 0.02356 | -0.0907 | -23.0348
-9.5 | -0.5091 | 0.02221 | -0.0887 | -22.9221
-9 | -0.4749 | 0.02099 | -0.0867 | -22.6251
-8.5 | -0.4393 | 0.01989 | -0.0847 | -22.0865
-8 | -0.4118 | 0.01848 | -0.0816 | -22.2835
-7.5 | -0.3763 | 0.01752 | -0.0794 | -21.4783
-7 | -0.3394 | 0.01671 | -0.0773 | -20.3112
-6.5 | -0.3046 | 0.01582 | -0.0748 | -19.2541
-6 | -0.2679 | 0.01503 | -0.0725 | -17.8244
-5.5 | -0.2544 | 0.01348 | -0.0667 | -18.8724
-5 | -0.2665 | 0.01145 | -0.0565 | -23.2751
-4.5 | -0.2904 | 0.01017 | -0.0425 | -28.5546
-4 | -0.3033 | 0.00877 | -0.0299 | -34.5838
-3.5 | -0.2526 | 0.00894 | -0.0288 | -28.255
-3 | -0.1958 | 0.00927 | -0.0288 | -21.1219
-2.5 | -0.1374 | 0.00962 | -0.0292 | -14.2827
-2 | -0.0779 | 0.01016 | -0.0298 | -7.6673
-1.5 | -0.0173 | 0.01062 | -0.0307 | -1.629
-1 | 0.04 | 0.01084 | -0.0313 | 3.69
-0.5 | 0.0962 | 0.011 | -0.0318 | 8.7455
0 | 0.1528 | 0.01103 | -0.0325 | 13.8531
0.5 | 0.2102 | 0.01111 | -0.0332 | 18.9199
1 | 0.2689 | 0.01111 | -0.0341 | 24.2034
1.5 | 0.3296 | 0.01103 | -0.0354 | 29.8821
2 | 0.3926 | 0.011 | -0.037 | 35.6909
2.5 | 0.4489 | 0.01111 | -0.0375 | 40.405
3 | 0.5044 | 0.011 | -0.0377 | 45.8545
3.5 | 0.569 | 0.01064 | -0.0394 | 53.4774
4 | 0.6315 | 0.01012 | -0.0404 | 62.4012
4.5 | 0.6963 | 0.00955 | -0.0419 | 72.911
5 | 0.7468 | 0.00904 | -0.0404 | 82.6106
5.5 | 0.7827 | 0.00888 | -0.0364 | 88.1419
6 | 0.7791 | 0.00913 | -0.0247 | 85.3341
6.5 | 0.7312 | 0.01154 | -0.0073 | 63.3622
7 | 0.7018 | 0.01439 | 0.0051 | 48.77
7.5 | 0.6809 | 0.01731 | 0.0152 | 39.3356
8 | 0.67 | 0.02023 | 0.0233 | 33.1191
8.5 | 0.6674 | 0.02304 | 0.0297 | 28.967
9 | 0.6735 | 0.0257 | 0.0347 | 26.2062
9.5 | 0.7026 | 0.02729 | 0.0371 | 25.7457
10 | 0.7322 | 0.02896 | 0.0393 | 25.2831
10.5 | 0.7621 | 0.03073 | 0.0413 | 24.7999
11 | 0.7904 | 0.03259 | 0.0433 | 24.2528
11.5 | 0.8092 | 0.03516 | 0.0459 | 23.0148
12 | 0.8381 | 0.03723 | 0.0475 | 22.5114
12.5 | 0.8606 | 0.0397 | 0.0495 | 21.6776
13 | 0.8814 | 0.04249 | 0.0513 | 20.7437
13.5 | 0.8961 | 0.04568 | 0.0536 | 19.6169
14 | 0.9198 | 0.04838 | 0.055 | 19.012
14.5 | 0.9413 | 0.0513 | 0.0564 | 18.3489
15 | 0.9605 | 0.05439 | 0.0578 | 17.6595
15.5 | 0.9783 | 0.05781 | 0.0589 | 16.9227
16 | 1.017 | 0.06204 | 0.0549 | 16.3926
17 | 1.0338 | 0.07236 | 0.0548 | 14.2869
17.5 | 1.0336 | 0.07888 | 0.0537 | 13.1034
18 | 1.0277 | 0.08647 | 0.0518 | 11.885
18.5 | 1.0159 | 0.09521 | 0.0489 | 10.6701
19 | 1.0011 | 0.1048 | 0.0448 | 9.5525
19.5 | 0.9719 | 0.11718 | 0.0388 | 8.2941
20 | 0.9492 | 0.12917 | 0.032 | 7.3485

## 39. Re 750k Mach 0.50 (1)
BIGFOIL.COM POLAR EXPORT
NACA66-220 a=0.6
NACA66-220 a=0.6 |  |  |  | Cl Max: | 1.21 | at alpha= | 20 | deg
JavaFoil+Calcfoil stall+Eppler ext transition |  |  |  | L/D Max: | 79.831 | at alpha= | 4 | deg
Re: | 750000 |  |  | Cd Min: | 0.00748 | at alpha= | -0.5 | deg
Mach: | 0.5 |  |  | Cl=0 at alpha= | -1.4514 | deg
|  |  |  | @ Cl=0.1, Cd= | 0.0074952
|  |  |  | @ Cl=0.4, Cd= | 0.00826
|  |  |  | @ Cl=0.6, Cd= | 0.008813
alpha (deg) | Cl | Cd | Cm | Cl/Cd
-20 | -1.054 | 0.21241 | 0.014 | -4.962
-19.5 | -1.024 | 0.20577 | 0.013 | -4.979
-19 | -0.996 | 0.19882 | 0.012 | -5.01
-18.5 | -0.969 | 0.19277 | 0.011 | -5.025
-18 | -0.941 | 0.18586 | 0.011 | -5.062
-17.5 | -0.912 | 0.18869 | 0.01 | -4.834
-17 | -0.883 | 0.17477 | 0.009 | -5.054
-16.5 | -0.855 | 0.17039 | 0.008 | -5.02
-16 | -0.827 | 0.17212 | 0.007 | -4.808
-15.5 | -0.799 | 0.15748 | 0.006 | -5.072
-15 | -0.77 | 0.1484 | 0.005 | -5.189
-14.5 | -0.742 | 0.14682 | 0.004 | -5.054
-14 | -0.714 | 0.1396 | 0.004 | -5.116
-13.5 | -0.686 | 0.14054 | 0.003 | -4.882
-13 | -0.658 | 0.13568 | 0.002 | -4.852
-12.5 | -0.629 | 0.12655 | 0.001 | -4.967
-12 | -0.601 | 0.12333 | 0 | -4.87
-11.5 | -0.573 | 0.11288 | 0 | -5.072
-11 | -0.544 | 0.10568 | -0.001 | -5.151
-10.5 | -0.516 | 0.10657 | -0.002 | -4.843
-10 | -0.488 | 0.08643 | -0.002 | -5.642
-9.5 | -0.459 | 0.0728 | -0.003 | -6.309
-9 | -0.64 | 0.06321 | -0.004 | -10.128
-8.5 | -0.676 | 0.05652 | -0.005 | -11.961
-8 | -0.667 | 0.0521 | -0.005 | -12.808
-7.5 | -0.641 | 0.04832 | -0.006 | -13.263
-7 | -0.604 | 0.04524 | -0.007 | -13.343
-6.5 | -0.671 | 0.01725 | -0.016 | -38.923
-6 | -0.614 | 0.01644 | -0.018 | -37.37
-5.5 | -0.553 | 0.01569 | -0.019 | -35.274
-5 | -0.49 | 0.01501 | -0.021 | -32.606
-4.5 | -0.423 | 0.01437 | -0.022 | -29.443
-4 | -0.356 | 0.01382 | -0.024 | -25.735
-3.5 | -0.287 | 0.01332 | -0.026 | -21.553
-3 | -0.218 | 0.01287 | -0.027 | -16.92
-2.5 | -0.147 | 0.00775 | -0.029 | -19.018
-2 | -0.078 | 0.00766 | -0.03 | -10.119
-1.5 | -0.007 | 0.00757 | -0.032 | -0.865
-1 | 0.065 | 0.00751 | -0.034 | 8.611
-0.5 | 0.136 | 0.00748 | -0.035 | 18.213
0 | 0.205 | 0.00795 | -0.037 | 25.769
0.5 | 0.275 | 0.00804 | -0.038 | 34.207
1 | 0.345 | 0.00815 | -0.04 | 42.308
1.5 | 0.415 | 0.00829 | -0.042 | 50.047
2 | 0.484 | 0.00847 | -0.043 | 57.114
2.5 | 0.553 | 0.00867 | -0.045 | 63.81
3 | 0.622 | 0.00888 | -0.046 | 70.051
3.5 | 0.686 | 0.00913 | -0.048 | 75.131
4 | 0.752 | 0.00941 | -0.05 | 79.831
4.5 | 0.823 | 0.01794 | -0.052 | 45.849
5 | 0.886 | 0.01878 | -0.053 | 47.203
5.5 | 0.948 | 0.01971 | -0.055 | 48.08
6 | 1.006 | 0.02045 | -0.057 | 49.194
6.5 | 1.061 | 0.02201 | -0.058 | 48.18
7 | 1.11 | 0.02321 | -0.06 | 47.821
7.5 | 1.152 | 0.02459 | -0.061 | 46.872
8 | 1.185 | 0.02604 | -0.063 | 45.491
8.5 | 1.202 | 0.02749 | -0.064 | 43.732
9 | 1.001 | 0.0603 | -0.03 | 16.602
9.5 | 0.917 | 0.06752 | -0.028 | 13.586
10 | 0.65 | 0.09434 | -0.029 | 6.894
10.5 | 0.678 | 0.10393 | -0.03 | 6.524
11 | 0.706 | 0.10314 | -0.03 | 6.844
11.5 | 0.735 | 0.11493 | -0.035 | 6.396
12 | 0.763 | 0.12163 | -0.035 | 6.269
12.5 | 0.79 | 0.12488 | -0.035 | 6.327
13 | 0.818 | 0.12834 | -0.036 | 6.372
13.5 | 0.845 | 0.13614 | -0.037 | 6.21
14 | 0.875 | 0.14055 | -0.041 | 6.223
14.5 | 0.902 | 0.14458 | -0.041 | 6.239
15 | 0.93 | 0.14982 | -0.042 | 6.205
15.5 | 0.959 | 0.16115 | -0.046 | 5.953
16 | 0.987 | 0.16572 | -0.047 | 5.953
16.5 | 1.014 | 0.17188 | -0.048 | 5.901
17 | 1.045 | 0.18516 | -0.052 | 5.644
17.5 | 1.071 | 0.18565 | -0.052 | 5.771
18 | 1.099 | 0.18861 | -0.053 | 5.824
18.5 | 1.127 | 0.20404 | -0.055 | 5.524
19 | 1.156 | 0.21029 | -0.057 | 5.496
19.5 | 1.183 | 0.21589 | -0.058 | 5.478
20 | 1.21 | 0.21886 | -0.059 | 5.527

## 40. Re 750k Mach 0.50 (2)
BIGFOIL.COM POLAR EXPORT
NACA66-220 a=0.6
NACA66-220 a=0.6 |  |  |  | Cl Max: | 0.83 | at alpha= | 13.5 | deg
XFOIL ncrit=9 |  |  |  | L/D Max: | 55.6408 | at alpha= | 4.5 | deg
Re: | 750000 |  |  | Cd Min: | 0.19449 | at alpha= | 18.5 | deg
Mach: | 0.5 |  |  | Cl=0 at alpha= | -1.0756 | deg
|  |  |  | @ Cl=0.1, Cd= | 0.013454
|  |  |  | @ Cl=0.4, Cd= | 0.014437
|  |  |  | @ Cl=0.6, Cd= | 0.0129
alpha (deg) | Cl | Cd | Cm | Cl/Cd
-16 | -0.3344 | 0.1508 | -0.0805 | -2.2175
-15.5 | -0.3186 | 0.14343 | -0.0841 | -2.2213
-15 | -0.3124 | 0.13332 | -0.0885 | -2.3432
-14.5 | -0.3142 | 0.1224 | -0.0942 | -2.567
-14 | -0.3293 | 0.10922 | -0.101 | -3.015
-13.5 | -0.3761 | 0.0901 | -0.1118 | -4.1743
-13 | -0.4203 | 0.07433 | -0.122 | -5.6545
-12.5 | -0.4568 | 0.06227 | -0.1285 | -7.3358
-12 | -0.4888 | 0.05263 | -0.1313 | -9.2875
-11.5 | -0.5103 | 0.04519 | -0.131 | -11.2923
-11 | -0.5208 | 0.03927 | -0.1288 | -13.262
-10.5 | -0.5151 | 0.03472 | -0.1258 | -14.8358
-10 | -0.4923 | 0.03141 | -0.1227 | -15.6734
-9.5 | -0.4563 | 0.02902 | -0.12 | -15.7236
-9 | -0.4163 | 0.02717 | -0.1172 | -15.322
-8.5 | -0.3774 | 0.02553 | -0.1143 | -14.7826
-8 | -0.3431 | 0.02383 | -0.1111 | -14.3978
-7.5 | -0.3116 | 0.02218 | -0.1076 | -14.0487
-7 | -0.2766 | 0.02079 | -0.1044 | -13.3045
-6.5 | -0.2405 | 0.01956 | -0.1011 | -12.2955
-6 | -0.2022 | 0.01851 | -0.0981 | -10.9238
-5.5 | -0.1647 | 0.01752 | -0.0948 | -9.4007
-5 | -0.1649 | 0.01545 | -0.0866 | -10.6731
-4.5 | -0.1856 | 0.01307 | -0.0748 | -14.2005
-4 | -0.2294 | 0.011 | -0.0578 | -20.8545
-3.5 | -0.2813 | 0.01025 | -0.0362 | -27.4439
-3 | -0.2342 | 0.01075 | -0.0325 | -21.786
-2.5 | -0.175 | 0.01144 | -0.0311 | -15.2972
-2 | -0.1148 | 0.01217 | -0.0301 | -9.433
-1.5 | -0.0556 | 0.01286 | -0.029 | -4.3235
-1 | 0.0099 | 0.01323 | -0.0294 | 0.7483
-0.5 | 0.073 | 0.01342 | -0.0295 | 5.4396
0 | 0.1357 | 0.0135 | -0.0298 | 10.0519
0.5 | 0.1466 | 0.01438 | -0.0212 | 10.1947
1 | 0.1966 | 0.01442 | -0.0193 | 13.6338
1.5 | 0.2663 | 0.01421 | -0.0207 | 18.7403
2 | 0.345 | 0.01396 | -0.0236 | 24.7135
3 | 0.4038 | 0.01447 | -0.0117 | 27.906
3.5 | 0.5074 | 0.01362 | -0.0183 | 37.254
4 | 0.5049 | 0.01455 | -0.0072 | 34.701
4.5 | 0.6599 | 0.01186 | -0.0209 | 55.6408
5 | 0.6761 | 0.01226 | -0.0123 | 55.1468
5.5 | 0.6658 | 0.01381 | -0.0008 | 48.2114
6 | 0.7044 | 0.01406 | 0.0039 | 50.0996
6.5 | 0.6683 | 0.0171 | 0.0181 | 39.0819
7 | 0.6425 | 0.02057 | 0.0292 | 31.2348
7.5 | 0.6285 | 0.02398 | 0.0378 | 26.2093
8 | 0.614 | 0.02773 | 0.0456 | 22.1421
8.5 | 0.613 | 0.03115 | 0.0516 | 19.679
9 | 0.6418 | 0.03344 | 0.0546 | 19.1926
9.5 | 0.6735 | 0.03576 | 0.0573 | 18.8339
10 | 0.6969 | 0.03872 | 0.0602 | 17.9985
10.5 | 0.7218 | 0.04181 | 0.0628 | 17.2638
11 | 0.742 | 0.04529 | 0.0653 | 16.3833
11.5 | 0.7583 | 0.04923 | 0.0678 | 15.4032
12 | 0.7827 | 0.05289 | 0.0697 | 14.7986
12.5 | 0.8043 | 0.05685 | 0.0715 | 14.1478
13 | 0.8211 | 0.0615 | 0.073 | 13.3512
13.5 | 0.83 | 0.06726 | 0.0736 | 12.3402
14 | 0.8259 | 0.07475 | 0.0729 | 11.0488
14.5 | 0.8103 | 0.08413 | 0.0705 | 9.6315
15 | 0.7867 | 0.09541 | 0.0657 | 8.2455
15.5 | 0.7573 | 0.10829 | 0.059 | 6.9933
16 | 0.7255 | 0.12258 | 0.0505 | 5.9186
16.5 | 0.6894 | 0.13903 | 0.0402 | 4.9586
17 | 0.647 | 0.15871 | 0.0293 | 4.0766
17.5 | 0.6342 | 0.17299 | 0.022 | 3.6661
18 | 0.635 | 0.18388 | 0.0167 | 3.4533
18.5 | 0.6359 | 0.19449 | 0.0124 | 3.2696

## 41. Re 1M Mach 0.00 (1)
BIGFOIL.COM POLAR EXPORT
NACA66-220 a=0.6
NACA66-220 a=0.6 |  |  |  | Cl Max: | 1.49 | at alpha= | 15 | deg
JavaFoil+Calcfoil stall+Eppler ext transition |  |  |  | L/D Max: | 102.91 | at alpha= | 4.5 | deg
Re: | 1000000 |  |  | Cd Min: | 0.00583 | at alpha= | 0.5 | deg
Mach: | 0 |  |  | Cl=0 at alpha= | -1.4524 | deg
|  |  |  | @ Cl=0.1, Cd= | 0.0059432
|  |  |  | @ Cl=0.4, Cd= | 0.0064102
|  |  |  | @ Cl=0.6, Cd= | 0.0067167
alpha (deg) | Cl | Cd | Cm | Cl/Cd
-19 | -1.067 | 0.15515 | 0.009 | -6.876
-18.5 | -1.071 | 0.14813 | 0.009 | -7.233
-18 | -1.074 | 0.14121 | 0.008 | -7.603
-17.5 | -1.075 | 0.13385 | 0.008 | -8.032
-17 | -1.074 | 0.12739 | 0.007 | -8.432
-16.5 | -1.07 | 0.12159 | 0.006 | -8.802
-16 | -1.065 | 0.11526 | 0.006 | -9.238
-15.5 | -1.059 | 0.1077 | 0.005 | -9.831
-15 | -1.053 | 0.10003 | 0.005 | -10.523
-14.5 | -1.038 | 0.09554 | 0.004 | -10.867
-14 | -1.186 | 0.02947 | 0.006 | -40.26
-13.5 | -1.177 | 0.02603 | 0.005 | -45.211
-13 | -1.156 | 0.02421 | 0.003 | -47.772
-12.5 | -1.131 | 0.02282 | 0.002 | -49.565
-12 | -1.102 | 0.02172 | 0.001 | -50.721
-11.5 | -1.069 | 0.02072 | 0 | -51.602
-11 | -1.034 | 0.01966 | -0.002 | -52.574
-10.5 | -0.995 | 0.01879 | -0.003 | -52.98
-10 | -0.954 | 0.01786 | -0.004 | -53.422
-9.5 | -0.911 | 0.01693 | -0.006 | -53.802
-9 | -0.865 | 0.01623 | -0.007 | -53.268
-8.5 | -0.816 | 0.01558 | -0.009 | -52.399
-8 | -0.766 | 0.01498 | -0.01 | -51.13
-7.5 | -0.714 | 0.01436 | -0.011 | -49.715
-7 | -0.66 | 0.01386 | -0.013 | -47.64
-6.5 | -0.605 | 0.01336 | -0.014 | -45.26
-6 | -0.548 | 0.01254 | -0.016 | -43.752
-5.5 | -0.491 | 0.01238 | -0.017 | -39.658
-5 | -0.432 | 0.01197 | -0.018 | -36.113
-4.5 | -0.373 | 0.01158 | -0.02 | -32.187
-4 | -0.312 | 0.01122 | -0.021 | -27.861
-3.5 | -0.252 | 0.0109 | -0.023 | -23.116
-3 | -0.192 | 0.00606 | -0.024 | -31.727
-2.5 | -0.13 | 0.00601 | -0.026 | -21.68
-2 | -0.068 | 0.00598 | -0.027 | -11.449
-1.5 | -0.006 | 0.00596 | -0.029 | -0.969
-1 | 0.057 | 0.00595 | -0.03 | 9.59
-0.5 | 0.12 | 0.00594 | -0.032 | 20.209
0 | 0.181 | 0.00612 | -0.033 | 29.52
0.5 | 0.243 | 0.00583 | -0.035 | 41.577
1 | 0.304 | 0.0063 | -0.036 | 48.328
1.5 | 0.366 | 0.00636 | -0.037 | 57.468
2 | 0.427 | 0.00645 | -0.039 | 66.228
2.5 | 0.488 | 0.0065 | -0.04 | 75.146
3 | 0.549 | 0.00662 | -0.042 | 82.987
3.5 | 0.607 | 0.00673 | -0.043 | 90.154
4 | 0.666 | 0.00688 | -0.044 | 96.843
4.5 | 0.724 | 0.00704 | -0.046 | 102.91
5 | 0.78 | 0.01454 | -0.047 | 53.642
5.5 | 0.837 | 0.01511 | -0.048 | 55.39
6 | 0.893 | 0.01568 | -0.05 | 56.932
6.5 | 0.947 | 0.01631 | -0.051 | 58.101
7 | 1.001 | 0.01696 | -0.052 | 59.02
7.5 | 1.053 | 0.01769 | -0.054 | 59.528
8 | 1.103 | 0.01844 | -0.055 | 59.831
8.5 | 1.152 | 0.01925 | -0.056 | 59.838
9 | 1.198 | 0.02008 | -0.058 | 59.681
9.5 | 1.241 | 0.02091 | -0.059 | 59.35
10 | 1.281 | 0.02182 | -0.06 | 58.696
10.5 | 1.318 | 0.02282 | -0.061 | 57.741
11 | 1.352 | 0.02384 | -0.063 | 56.682
11.5 | 1.382 | 0.02492 | -0.064 | 55.455
12 | 1.408 | 0.02604 | -0.065 | 54.091
12.5 | 1.432 | 0.02732 | -0.066 | 52.406
13 | 1.451 | 0.02851 | -0.067 | 50.885
13.5 | 1.467 | 0.02989 | -0.069 | 49.075
14 | 1.478 | 0.03112 | -0.07 | 47.508
14.5 | 1.486 | 0.03272 | -0.071 | 45.418
15 | 1.49 | 0.03458 | -0.072 | 43.08
15.5 | 1.49 | 0.03661 | -0.073 | 40.682
16 | 1.484 | 0.03903 | -0.074 | 38.035
16.5 | 1.474 | 0.04228 | -0.074 | 34.865
17 | 1.448 | 0.04938 | -0.074 | 29.33
17.5 | 1.264 | 0.12647 | -0.05 | 9.996
18 | 1.242 | 0.13955 | -0.046 | 8.897
18.5 | 1.231 | 0.14445 | -0.048 | 8.525
19 | 1.212 | 0.15452 | -0.046 | 7.846
19.5 | 1.194 | 0.16244 | -0.045 | 7.348
20 | 1.172 | 0.17177 | -0.044 | 6.823

## 42. Re 1M Mach 0.00 (2)
BIGFOIL.COM POLAR EXPORT
NACA66-220 a=0.6
NACA66-220 a=0.6 |  |  |  | Cl Max: | 1.1531 | at alpha= | 20 | deg
XFOIL ncrit=9 |  |  |  | L/D Max: | 99.8913 | at alpha= | 5 | deg
Re: | 1000000 |  |  | Cd Min: | 0.09744 | at alpha= | -20 | deg
Mach: | 0 |  |  | Cl=0 at alpha= | -1.3851 | deg
|  |  |  | @ Cl=0.1, Cd= | 0.0083013
|  |  |  | @ Cl=0.4, Cd= | 0.0085024
|  |  |  | @ Cl=0.6, Cd= | 0.0078684
alpha (deg) | Cl | Cd | Cm | Cl/Cd
-20 | -0.8448 | 0.09744 | -0.0796 | -8.67
-19.5 | -0.892 | 0.08276 | -0.0873 | -10.7782
-19 | -0.9137 | 0.07313 | -0.0918 | -12.4942
-18.5 | -0.9301 | 0.065 | -0.0946 | -14.3092
-18 | -0.9395 | 0.05856 | -0.096 | -16.0434
-17.5 | -0.9433 | 0.05316 | -0.0965 | -17.7445
-17 | -0.9416 | 0.04832 | -0.0962 | -19.4868
-16.5 | -0.9336 | 0.04388 | -0.0954 | -21.2762
-16 | -0.9169 | 0.04087 | -0.0948 | -22.4345
-15.5 | -0.8981 | 0.03817 | -0.0939 | -23.5289
-15 | -0.877 | 0.03578 | -0.0928 | -24.5109
-14.5 | -0.8537 | 0.03364 | -0.0917 | -25.3775
-14 | -0.8267 | 0.03168 | -0.0906 | -26.0953
-13.5 | -0.7982 | 0.02988 | -0.0894 | -26.7135
-13 | -0.7678 | 0.0283 | -0.0882 | -27.1307
-12.5 | -0.7363 | 0.02691 | -0.087 | -27.3616
-12 | -0.7094 | 0.02488 | -0.085 | -28.5129
-11.5 | -0.6795 | 0.02342 | -0.0834 | -29.0137
-11 | -0.6467 | 0.02221 | -0.0819 | -29.1175
-10.5 | -0.6136 | 0.02106 | -0.0803 | -29.1358
-10 | -0.5793 | 0.02 | -0.0787 | -28.965
-9.5 | -0.5441 | 0.01908 | -0.0771 | -28.5168
-9 | -0.5179 | 0.01766 | -0.0743 | -29.3262
-8.5 | -0.4832 | 0.0167 | -0.0724 | -28.9341
-8 | -0.4462 | 0.01589 | -0.0707 | -28.0806
-7.5 | -0.4069 | 0.01521 | -0.0693 | -26.7521
-7 | -0.3735 | 0.0143 | -0.0668 | -26.1189
-6.5 | -0.3342 | 0.01368 | -0.0652 | -24.4298
-6 | -0.2975 | 0.01299 | -0.0631 | -22.9022
-5.5 | -0.2755 | 0.01187 | -0.0585 | -23.2098
-5 | -0.2785 | 0.01031 | -0.0495 | -27.0126
-4.5 | -0.2854 | 0.00925 | -0.0386 | -30.8541
-4 | -0.2799 | 0.00782 | -0.0301 | -35.7928
-3.5 | -0.2423 | 0.00734 | -0.0272 | -33.0109
-3 | -0.1865 | 0.00748 | -0.0277 | -24.9332
-2.5 | -0.1296 | 0.00767 | -0.0284 | -16.897
-2 | -0.072 | 0.00785 | -0.0292 | -9.172
-1.5 | -0.0134 | 0.00812 | -0.0302 | -1.6502
-1 | 0.0449 | 0.00819 | -0.0313 | 5.4823
-0.5 | 0.1043 | 0.00831 | -0.0326 | 12.5511
0 | 0.1634 | 0.00837 | -0.034 | 19.5221
0.5 | 0.2225 | 0.00842 | -0.0354 | 26.4252
1 | 0.2805 | 0.00862 | -0.0366 | 32.5406
1.5 | 0.3384 | 0.00854 | -0.0377 | 39.6253
2 | 0.3959 | 0.00851 | -0.0388 | 46.5217
2.5 | 0.455 | 0.0084 | -0.0401 | 54.1667
3 | 0.5158 | 0.00821 | -0.0417 | 62.8258
3.5 | 0.5723 | 0.00801 | -0.0423 | 71.4482
4 | 0.631 | 0.00771 | -0.0433 | 81.8418
4.5 | 0.6848 | 0.00756 | -0.0434 | 90.582
5 | 0.7352 | 0.00736 | -0.0428 | 99.8913
6 | 0.7406 | 0.00861 | -0.0232 | 86.0163
6.5 | 0.7073 | 0.01089 | -0.0088 | 64.9495
7 | 0.6919 | 0.01324 | 0.0013 | 52.2583
7.5 | 0.6819 | 0.01572 | 0.01 | 43.3779
8 | 0.6799 | 0.0181 | 0.0169 | 37.5635
8.5 | 0.6834 | 0.02046 | 0.0227 | 33.4018
9 | 0.6957 | 0.02257 | 0.0271 | 30.8241
9.5 | 0.7277 | 0.02383 | 0.029 | 30.5371
10 | 0.7599 | 0.02516 | 0.0307 | 30.2027
10.5 | 0.79 | 0.02658 | 0.0325 | 29.7216
11 | 0.8204 | 0.02804 | 0.0342 | 29.2582
11.5 | 0.8521 | 0.02953 | 0.0356 | 28.8554
12 | 0.8781 | 0.03132 | 0.0375 | 28.0364
12.5 | 0.9016 | 0.03341 | 0.0394 | 26.9859
13 | 0.9288 | 0.03526 | 0.0409 | 26.3415
14 | 0.9777 | 0.03952 | 0.0438 | 24.7394
14.5 | 0.9946 | 0.04226 | 0.0457 | 23.5353
15 | 1.0071 | 0.04539 | 0.0477 | 22.1877
15.5 | 1.0281 | 0.0478 | 0.0491 | 21.5084
16 | 1.0691 | 0.05162 | 0.0442 | 20.711
16.5 | 1.0878 | 0.05486 | 0.0446 | 19.8287
17 | 1.1035 | 0.05852 | 0.0448 | 18.8568
17.5 | 1.118 | 0.06243 | 0.0448 | 17.9081
18 | 1.1286 | 0.06681 | 0.0446 | 16.8927
18.5 | 1.1331 | 0.07167 | 0.0449 | 15.81
19 | 1.1427 | 0.07671 | 0.0437 | 14.8964
19.5 | 1.1494 | 0.08205 | 0.0425 | 14.0085
20 | 1.1531 | 0.08807 | 0.0407 | 13.093

## 43. Re 1M Mach 0.10 (1)
BIGFOIL.COM POLAR EXPORT
NACA66-220 a=0.6
NACA66-220 a=0.6 |  |  |  | Cl Max: | 1.473 | at alpha= | 14.5 | deg
JavaFoil+Calcfoil stall+Eppler ext transition |  |  |  | L/D Max: | 103.03 | at alpha= | 4.5 | deg
Re: | 1000000 |  |  | Cd Min: | 0.00586 | at alpha= | 0.5 | deg
Mach: | 0.1 |  |  | Cl=0 at alpha= | -1.4524 | deg
|  |  |  | @ Cl=0.1, Cd= | 0.0059667
|  |  |  | @ Cl=0.4, Cd= | 0.006436
|  |  |  | @ Cl=0.6, Cd= | 0.0067376
alpha (deg) | Cl | Cd | Cm | Cl/Cd
-18.5 | -1.041 | 0.15018 | 0.009 | -6.932
-18 | -1.047 | 0.14388 | 0.008 | -7.279
-17.5 | -1.051 | 0.13536 | 0.007 | -7.761
-17 | -1.053 | 0.13071 | 0.007 | -8.055
-16.5 | -1.052 | 0.12265 | 0.006 | -8.579
-16 | -1.049 | 0.11668 | 0.006 | -8.989
-15.5 | -1.044 | 0.11022 | 0.005 | -9.468
-15 | -1.037 | 0.10317 | 0.005 | -10.051
-14.5 | -1.028 | 0.0964 | 0.004 | -10.666
-14 | -1.02 | 0.08838 | 0.004 | -11.536
-13.5 | -1.165 | 0.02735 | 0.005 | -42.576
-13 | -1.15 | 0.02466 | 0.003 | -46.653
-12.5 | -1.127 | 0.02313 | 0.002 | -48.747
-12 | -1.1 | 0.02197 | 0.001 | -50.038
-11.5 | -1.068 | 0.02098 | 0 | -50.909
-11 | -1.034 | 0.01993 | -0.002 | -51.858
-10.5 | -0.996 | 0.01897 | -0.003 | -52.527
-10 | -0.956 | 0.01801 | -0.004 | -53.069
-9.5 | -0.913 | 0.01709 | -0.006 | -53.394
-9 | -0.867 | 0.01636 | -0.007 | -53.001
-8.5 | -0.819 | 0.01569 | -0.009 | -52.187
-8 | -0.769 | 0.01507 | -0.01 | -50.985
-7.5 | -0.717 | 0.01449 | -0.011 | -49.47
-7 | -0.663 | 0.01393 | -0.013 | -47.59
-6.5 | -0.607 | 0.01348 | -0.014 | -45.063
-6 | -0.551 | 0.01261 | -0.016 | -43.678
-5.5 | -0.493 | 0.01244 | -0.017 | -39.623
-5 | -0.434 | 0.01203 | -0.019 | -36.082
-4.5 | -0.374 | 0.01163 | -0.02 | -32.178
-4 | -0.314 | 0.01128 | -0.021 | -27.835
-3.5 | -0.253 | 0.01094 | -0.023 | -23.124
-3 | -0.193 | 0.00607 | -0.025 | -31.79
-2.5 | -0.131 | 0.00603 | -0.026 | -21.716
-2 | -0.069 | 0.006 | -0.027 | -11.452
-1.5 | -0.006 | 0.00597 | -0.029 | -0.971
-1 | 0.057 | 0.00596 | -0.03 | 9.605
-0.5 | 0.121 | 0.00597 | -0.032 | 20.198
0 | 0.182 | 0.00615 | -0.033 | 29.525
0.5 | 0.244 | 0.00586 | -0.035 | 41.617
1 | 0.306 | 0.00635 | -0.036 | 48.159
1.5 | 0.367 | 0.00642 | -0.038 | 57.271
2 | 0.429 | 0.00645 | -0.039 | 66.484
2.5 | 0.49 | 0.00656 | -0.04 | 74.731
3 | 0.552 | 0.00663 | -0.042 | 83.219
3.5 | 0.61 | 0.00676 | -0.043 | 90.227
4 | 0.669 | 0.0069 | -0.045 | 96.922
4.5 | 0.727 | 0.00706 | -0.046 | 103.03
5 | 0.784 | 0.01462 | -0.047 | 53.599
5.5 | 0.841 | 0.01519 | -0.049 | 55.338
6 | 0.897 | 0.01578 | -0.05 | 56.825
6.5 | 0.952 | 0.01642 | -0.051 | 57.96
7 | 1.005 | 0.01708 | -0.053 | 58.855
7.5 | 1.057 | 0.01786 | -0.054 | 59.173
8 | 1.107 | 0.01861 | -0.055 | 59.495
8.5 | 1.156 | 0.0194 | -0.057 | 59.583
9 | 1.202 | 0.02024 | -0.058 | 59.379
9.5 | 1.244 | 0.02113 | -0.059 | 58.886
10 | 1.284 | 0.02202 | -0.06 | 58.284
10.5 | 1.32 | 0.02309 | -0.062 | 57.153
11 | 1.353 | 0.02409 | -0.063 | 56.134
11.5 | 1.382 | 0.02527 | -0.064 | 54.682
12 | 1.407 | 0.02629 | -0.065 | 53.512
12.5 | 1.428 | 0.02756 | -0.067 | 51.838
13 | 1.446 | 0.02905 | -0.068 | 49.775
13.5 | 1.459 | 0.0303 | -0.069 | 48.145
14 | 1.468 | 0.03196 | -0.07 | 45.942
14.5 | 1.473 | 0.03323 | -0.071 | 44.34
15 | 1.473 | 0.0352 | -0.072 | 41.849
15.5 | 1.469 | 0.03769 | -0.073 | 38.966
16 | 1.458 | 0.04058 | -0.074 | 35.922
16.5 | 1.437 | 0.0461 | -0.074 | 31.169
17 | 1.275 | 0.1066 | -0.058 | 11.959
17.5 | 1.219 | 0.13656 | -0.042 | 8.928
18 | 1.204 | 0.14423 | -0.042 | 8.346
18.5 | 1.19 | 0.14859 | -0.045 | 8.011
19 | 1.168 | 0.15738 | -0.043 | 7.424
19.5 | 1.147 | 0.16617 | -0.043 | 6.902

## 44. Re 1M Mach 0.10 (2)
BIGFOIL.COM POLAR EXPORT
NACA66-220 a=0.6
NACA66-220 a=0.6 |  |  |  | Cl Max: | 1.1392 | at alpha= | 20 | deg
XFOIL ncrit=9 |  |  |  | L/D Max: | 105.263 | at alpha= | 5.5 | deg
Re: | 1000000 |  |  | Cd Min: | 0.11568 | at alpha= | -20 | deg
Mach: | 0.1 |  |  | Cl=0 at alpha= | -1.3846 | deg
|  |  |  | @ Cl=0.1, Cd= | 0.0083413
|  |  |  | @ Cl=0.4, Cd= | 0.0085556
|  |  |  | @ Cl=0.6, Cd= | 0.00793
alpha (deg) | Cl | Cd | Cm | Cl/Cd
-20 | -0.7531 | 0.11568 | -0.0701 | -6.5102
-19 | -0.8638 | 0.08134 | -0.0899 | -10.6196
-18.5 | -0.8901 | 0.07112 | -0.0943 | -12.5155
-18 | -0.9073 | 0.06317 | -0.0968 | -14.3628
-17.5 | -0.9171 | 0.05665 | -0.0981 | -16.1889
-17 | -0.9202 | 0.05124 | -0.0982 | -17.9586
-16.5 | -0.9226 | 0.04575 | -0.0974 | -20.1661
-16 | -0.9087 | 0.04233 | -0.0968 | -21.467
-15.5 | -0.8919 | 0.03937 | -0.0959 | -22.6543
-15 | -0.8726 | 0.03679 | -0.0948 | -23.7184
-14.5 | -0.8503 | 0.03451 | -0.0936 | -24.6392
-14 | -0.8244 | 0.0324 | -0.0925 | -25.4444
-13.5 | -0.7962 | 0.0305 | -0.0912 | -26.1049
-13 | -0.7662 | 0.02882 | -0.0899 | -26.5857
-12.5 | -0.7347 | 0.02735 | -0.0886 | -26.8629
-12 | -0.7062 | 0.02537 | -0.0868 | -27.836
-11.5 | -0.6765 | 0.02384 | -0.0851 | -28.3767
-11 | -0.6443 | 0.02255 | -0.0835 | -28.5721
-10.5 | -0.6108 | 0.02138 | -0.0819 | -28.5688
-10 | -0.5771 | 0.02028 | -0.0802 | -28.4566
-9.5 | -0.5418 | 0.01932 | -0.0785 | -28.0435
-9 | -0.515 | 0.0179 | -0.0757 | -28.7709
-8.5 | -0.4809 | 0.0169 | -0.0737 | -28.4556
-8 | -0.4437 | 0.01607 | -0.072 | -27.6105
-7.5 | -0.4043 | 0.01537 | -0.0705 | -26.3045
-7 | -0.3709 | 0.01444 | -0.068 | -25.6856
-6.5 | -0.3316 | 0.01381 | -0.0664 | -24.0116
-6 | -0.2947 | 0.01311 | -0.0642 | -22.479
-5.5 | -0.2705 | 0.01205 | -0.06 | -22.4481
-5 | -0.2738 | 0.01043 | -0.051 | -26.2512
-4.5 | -0.2824 | 0.00934 | -0.0398 | -30.2355
-4 | -0.2786 | 0.00793 | -0.0309 | -35.1324
-3.5 | -0.2436 | 0.00737 | -0.0274 | -33.0529
-3 | -0.1877 | 0.00751 | -0.0278 | -24.9933
-2.5 | -0.1304 | 0.00771 | -0.0285 | -16.9131
-2 | -0.0726 | 0.00789 | -0.0294 | -9.2015
-1.5 | -0.0135 | 0.00816 | -0.0304 | -1.6544
-1 | 0.045 | 0.00824 | -0.0315 | 5.4612
-0.5 | 0.1047 | 0.00835 | -0.0328 | 12.5389
0 | 0.1642 | 0.00841 | -0.0342 | 19.5244
0.5 | 0.2236 | 0.00848 | -0.0356 | 26.3679
1 | 0.2817 | 0.00866 | -0.0368 | 32.5289
1.5 | 0.3397 | 0.00859 | -0.0379 | 39.546
2 | 0.3976 | 0.00856 | -0.0389 | 46.4486
2.5 | 0.4572 | 0.00845 | -0.0402 | 54.1065
3 | 0.5186 | 0.00827 | -0.0418 | 62.7086
3.5 | 0.5751 | 0.00806 | -0.0424 | 71.3524
4 | 0.6345 | 0.00775 | -0.0435 | 81.871
4.5 | 0.6882 | 0.00759 | -0.0435 | 90.6719
5 | 0.7384 | 0.0074 | -0.0427 | 99.7838
5.5 | 0.78 | 0.00741 | -0.0403 | 105.2632
6 | 0.7383 | 0.00874 | -0.022 | 84.4737
6.5 | 0.7042 | 0.01112 | -0.0076 | 63.3273
7 | 0.6886 | 0.01352 | 0.0026 | 50.932
7.5 | 0.6786 | 0.01602 | 0.0112 | 42.3596
8 | 0.6765 | 0.01845 | 0.0181 | 36.6667
9 | 0.694 | 0.0229 | 0.0281 | 30.3057
9.5 | 0.7258 | 0.0242 | 0.03 | 29.9917
10 | 0.7587 | 0.02551 | 0.0317 | 29.7413
10.5 | 0.7881 | 0.02702 | 0.0336 | 29.1673
11 | 0.8191 | 0.02848 | 0.0353 | 28.7605
11.5 | 0.8509 | 0.02999 | 0.0367 | 28.3728
12 | 0.8748 | 0.03198 | 0.0388 | 27.3546
12.5 | 0.9002 | 0.03399 | 0.0406 | 26.4843
13 | 0.9264 | 0.03597 | 0.0422 | 25.7548
13.5 | 0.9518 | 0.0381 | 0.0436 | 24.9816
14 | 0.9743 | 0.04043 | 0.0452 | 24.0984
14.5 | 0.9875 | 0.04355 | 0.0472 | 22.6751
15 | 1.0046 | 0.0464 | 0.0489 | 21.6509
15.5 | 1.0244 | 0.049 | 0.0504 | 20.9061
16 | 1.0601 | 0.05289 | 0.0466 | 20.0435
17 | 1.097 | 0.06022 | 0.0462 | 18.2165
17.5 | 1.1106 | 0.06433 | 0.0461 | 17.2641
18 | 1.1192 | 0.06896 | 0.046 | 16.2297
18.5 | 1.1255 | 0.07391 | 0.0459 | 15.228
19 | 1.1329 | 0.07934 | 0.0446 | 14.2791
19.5 | 1.1375 | 0.08507 | 0.0432 | 13.3713
20 | 1.1392 | 0.09151 | 0.0411 | 12.4489

## 45. Re 1M Mach 0.25 (1)
BIGFOIL.COM POLAR EXPORT
NACA66-220 a=0.6
NACA66-220 a=0.6 |  |  |  | Cl Max: | 1.395 | at alpha= | 13 | deg
JavaFoil+Calcfoil stall+Eppler ext transition |  |  |  | L/D Max: | 96.314 | at alpha= | 4 | deg
Re: | 1000000 |  |  | Cd Min: | 0.00606 | at alpha= | -0.5 | deg
Mach: | 0.25 |  |  | Cl=0 at alpha= | -1.4539 | deg
|  |  |  | @ Cl=0.1, Cd= | 0.0060637
|  |  |  | @ Cl=0.4, Cd= | 0.0064295
|  |  |  | @ Cl=0.6, Cd= | 0.0069276
alpha (deg) | Cl | Cd | Cm | Cl/Cd
-17 | -0.869 | 0.1399 | 0.007 | -6.212
-16.5 | -0.893 | 0.13381 | 0.006 | -6.67
-16 | -0.912 | 0.12689 | 0.006 | -7.189
-15.5 | -0.927 | 0.11848 | 0.005 | -7.825
-15 | -0.938 | 0.11053 | 0.004 | -8.485
-14.5 | -0.945 | 0.1039 | 0.004 | -9.095
-14 | -0.946 | 0.09859 | 0.003 | -9.599
-13.5 | -0.943 | 0.09248 | 0.003 | -10.201
-13 | -0.937 | 0.08672 | 0.002 | -10.8
-12.5 | -0.962 | 0.06432 | 0.002 | -14.955
-12 | -1.072 | 0.02429 | 0.001 | -44.133
-11.5 | -1.054 | 0.0223 | 0 | -47.264
-11 | -1.027 | 0.02134 | -0.002 | -48.131
-10.5 | -0.996 | 0.02018 | -0.003 | -49.36
-10 | -0.96 | 0.01915 | -0.005 | -50.143
-9.5 | -0.921 | 0.01817 | -0.006 | -50.665
-9 | -0.878 | 0.01719 | -0.007 | -51.056
-8.5 | -0.831 | 0.01644 | -0.009 | -50.55
-8 | -0.782 | 0.01577 | -0.01 | -49.607
-7.5 | -0.731 | 0.01511 | -0.012 | -48.345
-7 | -0.677 | 0.01412 | -0.013 | -47.932
-6.5 | -0.621 | 0.01386 | -0.015 | -44.79
-6 | -0.564 | 0.01335 | -0.016 | -42.201
-5.5 | -0.505 | 0.01286 | -0.018 | -39.262
-5 | -0.445 | 0.01238 | -0.019 | -35.929
-4.5 | -0.384 | 0.01196 | -0.02 | -32.066
-4 | -0.322 | 0.01157 | -0.022 | -27.82
-3.5 | -0.259 | 0.01122 | -0.023 | -23.121
-3 | -0.198 | 0.00621 | -0.025 | -31.888
-2.5 | -0.134 | 0.00616 | -0.027 | -21.816
-2 | -0.07 | 0.00611 | -0.028 | -11.528
-1.5 | -0.006 | 0.00609 | -0.03 | -0.977
-1 | 0.059 | 0.00607 | -0.031 | 9.685
-0.5 | 0.124 | 0.00606 | -0.033 | 20.383
0 | 0.186 | 0.00628 | -0.034 | 29.633
0.5 | 0.25 | 0.00633 | -0.036 | 39.494
1 | 0.314 | 0.0064 | -0.037 | 49.02
1.5 | 0.377 | 0.00632 | -0.039 | 59.58
2 | 0.44 | 0.00662 | -0.04 | 66.429
2.5 | 0.503 | 0.00674 | -0.041 | 74.665
3 | 0.566 | 0.00687 | -0.043 | 82.344
3.5 | 0.625 | 0.00697 | -0.044 | 89.681
4 | 0.686 | 0.00712 | -0.046 | 96.314
4.5 | 0.744 | 0.01461 | -0.047 | 50.928
5 | 0.803 | 0.01518 | -0.048 | 52.922
5.5 | 0.861 | 0.01581 | -0.05 | 54.484
6 | 0.918 | 0.01646 | -0.051 | 55.77
6.5 | 0.974 | 0.01717 | -0.053 | 56.695
7 | 1.028 | 0.01788 | -0.054 | 57.482
7.5 | 1.079 | 0.01867 | -0.055 | 57.833
8 | 1.129 | 0.01958 | -0.057 | 57.682
8.5 | 1.177 | 0.0204 | -0.058 | 57.702
9 | 1.221 | 0.02138 | -0.059 | 57.103
9.5 | 1.26 | 0.02241 | -0.061 | 56.225
10 | 1.295 | 0.02342 | -0.062 | 55.295
10.5 | 1.325 | 0.02466 | -0.063 | 53.752
11 | 1.351 | 0.02566 | -0.065 | 52.646
11.5 | 1.371 | 0.02698 | -0.066 | 50.824
12 | 1.385 | 0.02831 | -0.067 | 48.926
12.5 | 1.393 | 0.02983 | -0.068 | 46.71
13 | 1.395 | 0.03123 | -0.069 | 44.679
13.5 | 1.178 | 0.09151 | -0.037 | 12.871
14 | 1.17 | 0.09786 | -0.038 | 11.955
14.5 | 1.156 | 0.10378 | -0.039 | 11.14
15 | 1.136 | 0.11036 | -0.038 | 10.293
15.5 | 1.111 | 0.11823 | -0.038 | 9.397
16 | 1.08 | 0.12739 | -0.038 | 8.48
16.5 | 1.045 | 0.13407 | -0.038 | 7.795
17 | 1.005 | 0.14276 | -0.038 | 7.042
17.5 | 0.961 | 0.15259 | -0.038 | 6.298
18 | 0.913 | 0.16065 | -0.038 | 5.681

## 46. Re 1M Mach 0.25 (2)
BIGFOIL.COM POLAR EXPORT
NACA66-220 a=0.6
NACA66-220 a=0.6 |  |  |  | Cl Max: | 1.063 | at alpha= | 17.5 | deg
XFOIL ncrit=9 |  |  |  | L/D Max: | 101.719 | at alpha= | 5.5 | deg
Re: | 1000000 |  |  | Cd Min: | 0.19583 | at alpha= | -20 | deg
Mach: | 0.25 |  |  | Cl=0 at alpha= | -1.3804 | deg
|  |  |  | @ Cl=0.1, Cd= | 0.0086118
|  |  |  | @ Cl=0.4, Cd= | 0.0088632
|  |  |  | @ Cl=0.6, Cd= | 0.0083087
alpha (deg) | Cl | Cd | Cm | Cl/Cd
-20 | -0.4572 | 0.19583 | -0.0386 | -2.3347
-18 | -0.6894 | 0.10047 | -0.0856 | -6.8617
-17.5 | -0.7331 | 0.0853 | -0.0946 | -8.5944
-17 | -0.7523 | 0.07513 | -0.1001 | -10.0133
-16.5 | -0.7986 | 0.06285 | -0.1047 | -12.7064
-16 | -0.8148 | 0.05529 | -0.1061 | -14.7368
-15.5 | -0.8218 | 0.04941 | -0.1062 | -16.6323
-15 | -0.82 | 0.04467 | -0.1055 | -18.3568
-14.5 | -0.8115 | 0.04085 | -0.1043 | -19.8654
-14 | -0.7978 | 0.03758 | -0.1028 | -21.2294
-13.5 | -0.7787 | 0.03463 | -0.1009 | -22.4863
-13 | -0.7539 | 0.03214 | -0.0992 | -23.4568
-12.5 | -0.7247 | 0.03005 | -0.0975 | -24.1165
-12 | -0.6921 | 0.02824 | -0.096 | -24.5078
-11.5 | -0.661 | 0.02622 | -0.094 | -25.2098
-11 | -0.6302 | 0.02458 | -0.092 | -25.6387
-10.5 | -0.5965 | 0.02322 | -0.0902 | -25.6891
-10 | -0.5629 | 0.02194 | -0.0882 | -25.6563
-9.5 | -0.5283 | 0.0207 | -0.0862 | -25.5217
-9 | -0.4971 | 0.01936 | -0.0837 | -25.6767
-8.5 | -0.4668 | 0.01805 | -0.081 | -25.8615
-8 | -0.4304 | 0.01707 | -0.0789 | -25.2138
-7.5 | -0.3916 | 0.01624 | -0.0771 | -24.1133
-7 | -0.3568 | 0.01527 | -0.0746 | -23.3661
-6.5 | -0.3178 | 0.01453 | -0.0726 | -21.872
-6 | -0.2795 | 0.01382 | -0.0704 | -20.2243
-5.5 | -0.2464 | 0.01301 | -0.0674 | -18.9393
-5 | -0.2485 | 0.01117 | -0.0588 | -22.2471
-4.5 | -0.2589 | 0.0097 | -0.0477 | -26.6907
-4 | -0.2697 | 0.00848 | -0.0356 | -31.8042
-3.5 | -0.2511 | 0.00753 | -0.0287 | -33.3466
-3 | -0.1939 | 0.00767 | -0.0289 | -25.2803
-2.5 | -0.1353 | 0.0079 | -0.0295 | -17.1266
-2 | -0.0759 | 0.00815 | -0.0302 | -9.3129
-1.5 | -0.0144 | 0.00839 | -0.0313 | -1.7163
-1 | 0.0458 | 0.00855 | -0.0323 | 5.3567
-0.5 | 0.1072 | 0.00862 | -0.0336 | 12.4362
0 | 0.1683 | 0.00872 | -0.035 | 19.3005
0.5 | 0.2278 | 0.00896 | -0.0362 | 25.4241
1 | 0.2875 | 0.00893 | -0.0373 | 32.1948
1.5 | 0.3466 | 0.00889 | -0.0383 | 38.9876
2 | 0.4064 | 0.00886 | -0.0394 | 45.8691
2.5 | 0.4689 | 0.00874 | -0.0408 | 53.6499
3 | 0.5331 | 0.00871 | -0.0426 | 61.2055
3.5 | 0.5895 | 0.00836 | -0.0428 | 70.5144
4 | 0.653 | 0.00805 | -0.0441 | 81.118
4.5 | 0.7062 | 0.0078 | -0.0435 | 90.5385
5 | 0.7548 | 0.00759 | -0.0419 | 99.4466
5.5 | 0.7812 | 0.00768 | -0.0359 | 101.7188
6 | 0.7253 | 0.0096 | -0.0156 | 75.5521
6.5 | 0.6893 | 0.0124 | -0.0014 | 55.5887
7 | 0.6722 | 0.015 | 0.0088 | 44.8133
7.5 | 0.6617 | 0.01768 | 0.0173 | 37.4265
8 | 0.6589 | 0.02031 | 0.0243 | 32.4421
8.5 | 0.6614 | 0.02294 | 0.0301 | 28.8317
9 | 0.6865 | 0.02464 | 0.0331 | 27.8612
9.5 | 0.7189 | 0.02607 | 0.0352 | 27.5758
10 | 0.7514 | 0.02756 | 0.0371 | 27.2642
11 | 0.8119 | 0.03098 | 0.0411 | 26.2072
11.5 | 0.8413 | 0.03283 | 0.0429 | 25.626
12 | 0.861 | 0.03542 | 0.0454 | 24.3083
12.5 | 0.888 | 0.03758 | 0.0472 | 23.6296
13.5 | 0.9338 | 0.04277 | 0.0506 | 21.8331
14 | 0.9517 | 0.0459 | 0.0523 | 20.7342
14.5 | 0.967 | 0.04932 | 0.054 | 19.6067
15 | 0.9861 | 0.05254 | 0.0553 | 18.7686
15.5 | 1.0028 | 0.05604 | 0.0565 | 17.8944
16 | 1.0151 | 0.05984 | 0.0579 | 16.9636
16.5 | 1.05 | 0.06508 | 0.0526 | 16.134
17.5 | 1.063 | 0.07554 | 0.0524 | 14.072
18 | 1.0624 | 0.08219 | 0.0511 | 12.9261
18.5 | 1.0589 | 0.08958 | 0.049 | 11.8207
19 | 1.0488 | 0.09824 | 0.0459 | 10.6759
19.5 | 1.0316 | 0.10818 | 0.0417 | 9.536
20 | 1.0114 | 0.11923 | 0.0361 | 8.4828

## 47. Re 1M Mach 0.50 (1)
BIGFOIL.COM POLAR EXPORT
NACA66-220 a=0.6
NACA66-220 a=0.6 |  |  |  | Cl Max: | 1.21 | at alpha= | 20 | deg
JavaFoil+Calcfoil stall+Eppler ext transition |  |  |  | L/D Max: | 92.647 | at alpha= | 4 | deg
Re: | 1000000 |  |  | Cd Min: | 0.0066 | at alpha= | -0.5 | deg
Mach: | 0.5 |  |  | Cl=0 at alpha= | -1.4514 | deg
|  |  |  | @ Cl=0.1, Cd= | 0.0066103
|  |  |  | @ Cl=0.4, Cd= | 0.0072046
|  |  |  | @ Cl=0.6, Cd= | 0.0076406
alpha (deg) | Cl | Cd | Cm | Cl/Cd
-20 | -1.054 | 0.20114 | 0.014 | -5.24
-19.5 | -1.025 | 0.19733 | 0.013 | -5.195
-19 | -0.996 | 0.18808 | 0.012 | -5.297
-18.5 | -0.969 | 0.18233 | 0.011 | -5.313
-18 | -0.941 | 0.17917 | 0.011 | -5.252
-17.5 | -0.913 | 0.17636 | 0.01 | -5.174
-17 | -0.883 | 0.16567 | 0.009 | -5.332
-16.5 | -0.855 | 0.15913 | 0.008 | -5.376
-16 | -0.828 | 0.16156 | 0.007 | -5.122
-15.5 | -0.799 | 0.15055 | 0.006 | -5.308
-15 | -0.77 | 0.1423 | 0.005 | -5.412
-14.5 | -0.742 | 0.1378 | 0.004 | -5.385
-14 | -0.714 | 0.13141 | 0.004 | -5.435
-13.5 | -0.686 | 0.1343 | 0.003 | -5.109
-13 | -0.658 | 0.12556 | 0.002 | -5.244
-12.5 | -0.629 | 0.12059 | 0.001 | -5.214
-12 | -0.601 | 0.11451 | 0 | -5.245
-11.5 | -0.573 | 0.10498 | 0 | -5.454
-11 | -0.544 | 0.09893 | -0.001 | -5.504
-10.5 | -0.516 | 0.09991 | -0.002 | -5.167
-10 | -0.488 | 0.08462 | -0.002 | -5.765
-9.5 | -0.459 | 0.07057 | -0.003 | -6.511
-9 | -0.64 | 0.06165 | -0.004 | -10.389
-8.5 | -0.677 | 0.05532 | -0.005 | -12.241
-8 | -0.669 | 0.05098 | -0.006 | -13.115
-7.5 | -0.767 | 0.01802 | -0.013 | -42.568
-7 | -0.724 | 0.0171 | -0.015 | -42.33
-6.5 | -0.672 | 0.01629 | -0.016 | -41.272
-6 | -0.615 | 0.01549 | -0.018 | -39.71
-5.5 | -0.554 | 0.01477 | -0.019 | -37.51
-5 | -0.49 | 0.01413 | -0.021 | -34.692
-4.5 | -0.424 | 0.01352 | -0.023 | -31.349
-4 | -0.356 | 0.01299 | -0.024 | -27.412
-3.5 | -0.287 | 0.01252 | -0.026 | -22.967
-3 | -0.218 | 0.01208 | -0.027 | -18.049
-2.5 | -0.149 | 0.00678 | -0.029 | -21.933
-2 | -0.078 | 0.0067 | -0.031 | -11.653
-1.5 | -0.007 | 0.00664 | -0.032 | -0.993
-1 | 0.065 | 0.00662 | -0.034 | 9.836
-0.5 | 0.137 | 0.0066 | -0.036 | 20.762
0 | 0.206 | 0.00694 | -0.037 | 29.746
0.5 | 0.277 | 0.00702 | -0.039 | 39.466
1 | 0.347 | 0.00713 | -0.041 | 48.757
1.5 | 0.418 | 0.00723 | -0.042 | 57.779
2 | 0.488 | 0.00737 | -0.044 | 66.175
2.5 | 0.557 | 0.00753 | -0.046 | 73.983
3 | 0.627 | 0.00771 | -0.047 | 81.28
3.5 | 0.691 | 0.00792 | -0.049 | 87.319
4 | 0.757 | 0.00817 | -0.05 | 92.647
4.5 | 0.824 | 0.01673 | -0.052 | 49.236
5 | 0.887 | 0.0179 | -0.054 | 49.583
5.5 | 0.949 | 0.01872 | -0.055 | 50.682
6 | 1.007 | 0.01971 | -0.057 | 51.105
6.5 | 1.062 | 0.02088 | -0.058 | 50.859
7 | 1.111 | 0.02202 | -0.06 | 50.47
7.5 | 1.154 | 0.02332 | -0.061 | 49.47
8 | 1.186 | 0.02472 | -0.063 | 47.972
8.5 | 1.203 | 0.02627 | -0.064 | 45.8
9 | 1.002 | 0.05844 | -0.032 | 17.153
9.5 | 0.918 | 0.06601 | -0.029 | 13.9
10 | 0.65 | 0.08991 | -0.03 | 7.235
10.5 | 0.678 | 0.09747 | -0.03 | 6.958
11 | 0.706 | 0.0993 | -0.031 | 7.11
11.5 | 0.735 | 0.11156 | -0.035 | 6.591
12 | 0.763 | 0.1147 | -0.035 | 6.648
12.5 | 0.79 | 0.11794 | -0.035 | 6.7
13 | 0.818 | 0.12143 | -0.036 | 6.735
13.5 | 0.846 | 0.12866 | -0.037 | 6.572
14 | 0.875 | 0.13462 | -0.041 | 6.498
14.5 | 0.902 | 0.13855 | -0.042 | 6.511
15 | 0.93 | 0.14166 | -0.043 | 6.563
15.5 | 0.96 | 0.15365 | -0.047 | 6.246
16 | 0.987 | 0.15775 | -0.047 | 6.255
16.5 | 1.014 | 0.16223 | -0.048 | 6.253
17 | 1.045 | 0.16917 | -0.052 | 6.18
17.5 | 1.071 | 0.17446 | -0.052 | 6.141
18 | 1.099 | 0.17955 | -0.053 | 6.119
18.5 | 1.128 | 0.19134 | -0.056 | 5.894
19 | 1.156 | 0.19741 | -0.057 | 5.856
19.5 | 1.183 | 0.2022 | -0.058 | 5.85
20 | 1.21 | 0.2065 | -0.059 | 5.859

## 48. Re 1M Mach 0.50 (2)
BIGFOIL.COM POLAR EXPORT
NACA66-220 a=0.6
NACA66-220 a=0.6 |  |  |  | Cl Max: | 0.8485 | at alpha= | 13.5 | deg
XFOIL ncrit=9 |  |  |  | L/D Max: | 77.5026 | at alpha= | 5 | deg
Re: | 1000000 |  |  | Cd Min: | 0.19094 | at alpha= | 18.5 | deg
Mach: | 0.5 |  |  | Cl=0 at alpha= | -1.2998 | deg
|  |  |  | @ Cl=0.1, Cd= | 0.010447
|  |  |  | @ Cl=0.4, Cd= | 0.010578
|  |  |  | @ Cl=0.6, Cd= | 0.010188
alpha (deg) | Cl | Cd | Cm | Cl/Cd
-16 | -0.3373 | 0.14882 | -0.0791 | -2.2665
-15.5 | -0.3248 | 0.14104 | -0.0834 | -2.3029
-15 | -0.3242 | 0.13031 | -0.089 | -2.4879
-14.5 | -0.339 | 0.11674 | -0.096 | -2.9039
-14 | -0.3936 | 0.09602 | -0.1071 | -4.0991
-13.5 | -0.4366 | 0.07974 | -0.1177 | -5.4753
-13 | -0.4725 | 0.06698 | -0.1253 | -7.0543
-12.5 | -0.4988 | 0.05713 | -0.1296 | -8.731
-12 | -0.5238 | 0.04868 | -0.1311 | -10.7601
-11.5 | -0.5373 | 0.04218 | -0.1302 | -12.7383
-11 | -0.541 | 0.0369 | -0.1278 | -14.6612
-10.5 | -0.5294 | 0.03283 | -0.1247 | -16.1255
-10 | -0.503 | 0.02979 | -0.1215 | -16.8849
-9.5 | -0.4675 | 0.02753 | -0.1185 | -16.9815
-9 | -0.4291 | 0.0257 | -0.1156 | -16.6965
-8.5 | -0.3984 | 0.02373 | -0.1119 | -16.7889
-8 | -0.3655 | 0.02203 | -0.1085 | -16.591
-7.5 | -0.3293 | 0.02064 | -0.1053 | -15.9545
-7 | -0.2907 | 0.01942 | -0.1023 | -14.9691
-6.5 | -0.256 | 0.0181 | -0.0988 | -14.1436
-6 | -0.214 | 0.01715 | -0.0961 | -12.4781
-5.5 | -0.1733 | 0.01622 | -0.0932 | -10.6843
-5 | -0.1489 | 0.01486 | -0.0881 | -10.0202
-4.5 | -0.1597 | 0.01266 | -0.0779 | -12.6145
-4 | -0.1873 | 0.01039 | -0.064 | -18.0269
-3.5 | -0.2374 | 0.00899 | -0.0436 | -26.4071
-3 | -0.2206 | 0.00854 | -0.0344 | -25.8314
-2.5 | -0.1574 | 0.00895 | -0.0338 | -17.5866
-2 | -0.0908 | 0.0094 | -0.0341 | -9.6596
-1.5 | -0.0265 | 0.00981 | -0.0341 | -2.7013
-1 | 0.0397 | 0.01022 | -0.0346 | 3.8845
-0.5 | 0.1009 | 0.01045 | -0.0345 | 9.6555
0 | 0.1617 | 0.0105 | -0.0345 | 15.4
0.5 | 0.2243 | 0.01057 | -0.0348 | 21.2204
1 | 0.2898 | 0.01057 | -0.0355 | 27.4172
1.5 | 0.3604 | 0.0105 | -0.0371 | 34.3238
2 | 0.4313 | 0.01064 | -0.0387 | 40.5357
2.5 | 0.4801 | 0.01074 | -0.0361 | 44.702
3 | 0.5445 | 0.01054 | -0.0361 | 51.6603
3.5 | 0.6376 | 0.00995 | -0.041 | 64.0804
4 | 0.6829 | 0.00954 | -0.0368 | 71.5828
4.5 | 0.7195 | 0.00935 | -0.0309 | 76.9519
5 | 0.7355 | 0.00949 | -0.0216 | 77.5026
5.5 | 0.7322 | 0.01072 | -0.0102 | 68.3022
6 | 0.6827 | 0.01393 | 0.0069 | 49.0093
6.5 | 0.6401 | 0.01767 | 0.021 | 36.2252
7 | 0.622 | 0.021 | 0.0309 | 29.619
7.5 | 0.6127 | 0.02425 | 0.0389 | 25.266
8 | 0.6023 | 0.02777 | 0.0463 | 21.6889
8.5 | 0.6237 | 0.03022 | 0.0503 | 20.6386
9 | 0.6574 | 0.03226 | 0.0531 | 20.3782
9.5 | 0.6915 | 0.03441 | 0.0556 | 20.0959
10 | 0.7162 | 0.03727 | 0.0586 | 19.2165
10.5 | 0.744 | 0.04006 | 0.0612 | 18.5721
11 | 0.7667 | 0.04336 | 0.0639 | 17.6822
11.5 | 0.7865 | 0.04707 | 0.0662 | 16.7092
12 | 0.8034 | 0.05121 | 0.0684 | 15.6883
12.5 | 0.823 | 0.0553 | 0.0704 | 14.8825
13 | 0.8392 | 0.05994 | 0.072 | 14.0007
13.5 | 0.8485 | 0.06562 | 0.0728 | 12.9305
14 | 0.8479 | 0.07269 | 0.0724 | 11.6646
14.5 | 0.8377 | 0.08131 | 0.0703 | 10.3025
15 | 0.8206 | 0.0914 | 0.0665 | 8.9781
15.5 | 0.7943 | 0.10345 | 0.0605 | 7.6781
16 | 0.7658 | 0.11674 | 0.053 | 6.5599
16.5 | 0.7328 | 0.13188 | 0.0435 | 5.5566
17 | 0.6894 | 0.15033 | 0.0322 | 4.5859
17.5 | 0.654 | 0.16912 | 0.0223 | 3.8671
18 | 0.6519 | 0.18094 | 0.0161 | 3.6029
18.5 | 0.6571 | 0.19094 | 0.0109 | 3.4414

## 49. Re 2M Mach 0.00 (1)
BIGFOIL.COM POLAR EXPORT
NACA66-220 a=0.6
NACA66-220 a=0.6 |  |  |  | Cl Max: | 1.496 | at alpha= | 15 | deg
JavaFoil+Calcfoil stall+Eppler ext transition |  |  |  | L/D Max: | 138.357 | at alpha= | 4.5 | deg
Re: | 2000000 |  |  | Cd Min: | 0.00454 | at alpha= | -2 | deg
Mach: | 0 |  |  | Cl=0 at alpha= | -1.4524 | deg
|  |  |  | @ Cl=0.1, Cd= | 0.00484
|  |  |  | @ Cl=0.4, Cd= | 0.0049645
|  |  |  | @ Cl=0.6, Cd= | 0.0051558
alpha (deg) | Cl | Cd | Cm | Cl/Cd
-20 | -1.06 | 0.15724 | 0.012 | -6.74
-19.5 | -1.07 | 0.14838 | 0.012 | -7.212
-19 | -1.082 | 0.13745 | 0.012 | -7.869
-18.5 | -1.089 | 0.12896 | 0.011 | -8.446
-18 | -1.099 | 0.11742 | 0.011 | -9.363
-17.5 | -1.119 | 0.10006 | 0.011 | -11.183
-17 | -1.233 | 0.04185 | 0.013 | -29.465
-16.5 | -1.231 | 0.03959 | 0.012 | -31.107
-16 | -1.241 | 0.03283 | 0.011 | -37.81
-15.5 | -1.244 | 0.0284 | 0.01 | -43.796
-15 | -1.235 | 0.02656 | 0.009 | -46.505
-14.5 | -1.222 | 0.02503 | 0.007 | -48.798
-14 | -1.206 | 0.02327 | 0.006 | -51.841
-13.5 | -1.186 | 0.02215 | 0.005 | -53.551
-13 | -1.163 | 0.0209 | 0.004 | -55.629
-12.5 | -1.136 | 0.01981 | 0.002 | -57.356
-12 | -1.107 | 0.01888 | 0.001 | -58.619
-11.5 | -1.074 | 0.01803 | 0 | -59.549
-11 | -1.038 | 0.01712 | -0.002 | -60.61
-10.5 | -0.999 | 0.01633 | -0.003 | -61.172
-10 | -0.958 | 0.01552 | -0.004 | -61.706
-9.5 | -0.914 | 0.01474 | -0.006 | -62.005
-9 | -0.868 | 0.01411 | -0.007 | -61.482
-8.5 | -0.819 | 0.01352 | -0.009 | -60.569
-8 | -0.769 | 0.013 | -0.01 | -59.13
-7.5 | -0.716 | 0.01247 | -0.011 | -57.445
-7 | -0.662 | 0.01201 | -0.013 | -55.164
-6.5 | -0.607 | 0.01158 | -0.014 | -52.428
-6 | -0.55 | 0.01113 | -0.016 | -49.468
-5.5 | -0.492 | 0.01079 | -0.017 | -45.642
-5 | -0.434 | 0.01044 | -0.019 | -41.518
-4.5 | -0.374 | 0.01011 | -0.02 | -36.977
-4 | -0.314 | 0.00981 | -0.022 | -31.972
-3.5 | -0.253 | 0.00952 | -0.023 | -26.554
-3 | -0.194 | 0.00502 | -0.025 | -38.744
-2.5 | -0.132 | 0.00475 | -0.026 | -27.726
-2 | -0.069 | 0.00454 | -0.028 | -15.205
-1.5 | -0.006 | 0.00488 | -0.029 | -1.192
-1 | 0.057 | 0.00484 | -0.031 | 11.858
-0.5 | 0.121 | 0.00484 | -0.032 | 24.931
0 | 0.182 | 0.00489 | -0.034 | 37.317
0.5 | 0.245 | 0.00488 | -0.035 | 50.244
1 | 0.307 | 0.00491 | -0.036 | 62.629
1.5 | 0.37 | 0.00495 | -0.038 | 74.746
2 | 0.432 | 0.00498 | -0.039 | 86.614
2.5 | 0.494 | 0.00502 | -0.041 | 98.28
3 | 0.555 | 0.00511 | -0.042 | 108.597
3.5 | 0.614 | 0.00517 | -0.044 | 118.899
4 | 0.674 | 0.00523 | -0.045 | 128.936
4.5 | 0.733 | 0.0053 | -0.046 | 138.357
5 | 0.782 | 0.01277 | -0.047 | 61.262
5.5 | 0.839 | 0.01328 | -0.048 | 63.229
6 | 0.895 | 0.01377 | -0.05 | 65.018
6.5 | 0.95 | 0.01437 | -0.051 | 66.133
7 | 1.004 | 0.01493 | -0.053 | 67.232
7.5 | 1.056 | 0.01555 | -0.054 | 67.904
8 | 1.107 | 0.01625 | -0.055 | 68.094
8.5 | 1.156 | 0.01693 | -0.056 | 68.24
9 | 1.202 | 0.01767 | -0.058 | 67.995
9.5 | 1.245 | 0.01841 | -0.059 | 67.597
10 | 1.285 | 0.01921 | -0.06 | 66.877
10.5 | 1.321 | 0.02005 | -0.062 | 65.908
11 | 1.355 | 0.02094 | -0.063 | 64.717
11.5 | 1.386 | 0.02194 | -0.064 | 63.159
12 | 1.413 | 0.02292 | -0.065 | 61.641
12.5 | 1.436 | 0.02401 | -0.066 | 59.792
13 | 1.455 | 0.02511 | -0.068 | 57.963
13.5 | 1.471 | 0.02627 | -0.069 | 56
14 | 1.483 | 0.02741 | -0.07 | 54.121
14.5 | 1.491 | 0.0288 | -0.071 | 51.779
15 | 1.496 | 0.03037 | -0.072 | 49.246
15.5 | 1.496 | 0.03204 | -0.073 | 46.694
16 | 1.493 | 0.03392 | -0.074 | 44.011
16.5 | 1.486 | 0.036 | -0.075 | 41.275
17 | 1.476 | 0.03807 | -0.076 | 38.765
17.5 | 1.461 | 0.04099 | -0.077 | 35.644
18 | 1.444 | 0.04392 | -0.078 | 32.883
18.5 | 1.425 | 0.04719 | -0.079 | 30.186
19 | 1.4 | 0.05196 | -0.079 | 26.938
19.5 | 1.371 | 0.05786 | -0.079 | 23.694
20 | 1.27 | 0.09711 | -0.072 | 13.08

## 50. Re 2M Mach 0.00 (2)
BIGFOIL.COM POLAR EXPORT
NACA66-220 a=0.6
NACA66-220 a=0.6 |  |  |  | Cl Max: | 1.2838 | at alpha= | 20 | deg
XFOIL ncrit=9 |  |  |  | L/D Max: | 126.098 | at alpha= | 4.5 | deg
Re: | 2000000 |  |  | Cd Min: | 0.07238 | at alpha= | 20 | deg
Mach: | 0 |  |  | Cl=0 at alpha= | -1.4206 | deg
|  |  |  | @ Cl=0.1, Cd= | 0.0056891
|  |  |  | @ Cl=0.4, Cd= | 0.0055544
|  |  |  | @ Cl=0.6, Cd= | 0.005459
alpha (deg) | Cl | Cd | Cm | Cl/Cd
-20 | -1.0817 | 0.06442 | -0.0891 | -16.7914
-19.5 | -1.0847 | 0.05824 | -0.0909 | -18.6247
-19 | -1.0708 | 0.05416 | -0.0921 | -19.771
-18.5 | -1.0634 | 0.04968 | -0.0927 | -21.405
-18 | -1.0485 | 0.04612 | -0.093 | -22.7342
-17.5 | -1.0343 | 0.04274 | -0.0928 | -24.1998
-17 | -1.0256 | 0.03908 | -0.0919 | -26.2436
-16.5 | -1.0268 | 0.03491 | -0.0899 | -29.4128
-16 | -1.0058 | 0.0326 | -0.0887 | -30.8528
-15.5 | -0.9824 | 0.0305 | -0.0876 | -32.2098
-15 | -0.9586 | 0.02851 | -0.0862 | -33.6233
-14.5 | -0.9293 | 0.02696 | -0.0851 | -34.4696
-14 | -0.8998 | 0.0255 | -0.0838 | -35.2863
-13.5 | -0.87 | 0.02403 | -0.0824 | -36.2047
-13 | -0.8371 | 0.0228 | -0.0812 | -36.7149
-12.5 | -0.8054 | 0.02156 | -0.0797 | -37.3562
-12 | -0.7753 | 0.02027 | -0.0779 | -38.2486
-11 | -0.7164 | 0.01777 | -0.0735 | -40.3151
-10.5 | -0.6797 | 0.01688 | -0.0721 | -40.2666
-10 | -0.6423 | 0.01606 | -0.0707 | -39.9938
-9.5 | -0.6031 | 0.01533 | -0.0694 | -39.3412
-9 | -0.5632 | 0.01466 | -0.0681 | -38.4175
-8.5 | -0.5292 | 0.01376 | -0.0658 | -38.4593
-8 | -0.4909 | 0.01309 | -0.0641 | -37.5019
-7.5 | -0.4508 | 0.01253 | -0.0626 | -35.9777
-7 | -0.409 | 0.01204 | -0.0613 | -33.9701
-6.5 | -0.3704 | 0.01141 | -0.0594 | -32.4628
-6 | -0.329 | 0.01092 | -0.0578 | -30.1282
-5.5 | -0.2894 | 0.01041 | -0.0559 | -27.8002
-5 | -0.2578 | 0.00969 | -0.0525 | -26.6047
-4.5 | -0.2484 | 0.00873 | -0.0446 | -28.4536
-4 | -0.2346 | 0.00781 | -0.0375 | -30.0384
-3.5 | -0.2104 | 0.00675 | -0.0324 | -31.1704
-3 | -0.1842 | 0.00541 | -0.0277 | -34.0481
-2.5 | -0.128 | 0.00533 | -0.0284 | -24.015
-2 | -0.0691 | 0.00538 | -0.0296 | -12.8439
-1.5 | -0.0094 | 0.00548 | -0.0309 | -1.7153
-1 | 0.0498 | 0.00558 | -0.0322 | 8.9247
-0.5 | 0.1096 | 0.00571 | -0.0337 | 19.1944
0 | 0.1697 | 0.00578 | -0.0351 | 29.3599
0.5 | 0.2295 | 0.00571 | -0.0366 | 40.1926
1 | 0.2893 | 0.00563 | -0.038 | 51.3854
1.5 | 0.3491 | 0.00558 | -0.0394 | 62.5627
2 | 0.4087 | 0.00555 | -0.0408 | 73.6396
2.5 | 0.4682 | 0.00562 | -0.0422 | 83.3096
3 | 0.5264 | 0.00547 | -0.0433 | 96.234
3.5 | 0.5843 | 0.00547 | -0.0443 | 106.819
4 | 0.6414 | 0.00543 | -0.0452 | 118.1215
4.5 | 0.6948 | 0.00551 | -0.0453 | 126.098
5 | 0.6946 | 0.00671 | -0.035 | 103.5171
5.5 | 0.6638 | 0.00819 | -0.0192 | 81.0501
6 | 0.6491 | 0.01012 | -0.0081 | 64.1403
6.5 | 0.6436 | 0.01214 | 0.0007 | 53.0148
7 | 0.6492 | 0.01397 | 0.0073 | 46.471
7.5 | 0.6563 | 0.01589 | 0.0134 | 41.3027
8 | 0.667 | 0.0178 | 0.0186 | 37.4719
8.5 | 0.6958 | 0.01904 | 0.0213 | 36.5441
9 | 0.7306 | 0.02006 | 0.023 | 36.4207
9.5 | 0.7674 | 0.02105 | 0.0243 | 36.4561
10 | 0.8005 | 0.02224 | 0.0261 | 35.9937
10.5 | 0.8373 | 0.02323 | 0.0273 | 36.0439
11 | 0.8711 | 0.02444 | 0.0287 | 35.6424
11.5 | 0.9021 | 0.02586 | 0.0304 | 34.884
12 | 0.9352 | 0.02714 | 0.0318 | 34.4584
12.5 | 0.9683 | 0.02851 | 0.033 | 33.9635
13 | 1.0007 | 0.0299 | 0.0342 | 33.4682
13.5 | 1.0287 | 0.03164 | 0.0357 | 32.5126
14 | 1.0515 | 0.03375 | 0.0376 | 31.1556
14.5 | 1.0815 | 0.03547 | 0.0385 | 30.4906
15 | 1.1081 | 0.03741 | 0.0398 | 29.6204
15.5 | 1.1349 | 0.03939 | 0.0408 | 28.8119
16 | 1.1566 | 0.04179 | 0.0422 | 27.6765
16.5 | 1.178 | 0.04418 | 0.0435 | 26.6636
17 | 1.195 | 0.04682 | 0.0451 | 25.5233
17.5 | 1.231 | 0.05119 | 0.0401 | 24.0477
18 | 1.2395 | 0.0553 | 0.041 | 22.4141
18.5 | 1.2531 | 0.05908 | 0.0412 | 21.2102
19 | 1.268 | 0.06288 | 0.0412 | 20.1654
19.5 | 1.2747 | 0.06769 | 0.0409 | 18.8314
20 | 1.2838 | 0.07238 | 0.0403 | 17.7369

## 51. Re 2M Mach 0.10 (1)
BIGFOIL.COM POLAR EXPORT
NACA66-220 a=0.6
NACA66-220 a=0.6 |  |  |  | Cl Max: | 1.48 | at alpha= | 15 | deg
JavaFoil+Calcfoil stall+Eppler ext transition |  |  |  | L/D Max: | 137.94 | at alpha= | 4.5 | deg
Re: | 2000000 |  |  | Cd Min: | 0.00453 | at alpha= | -2 | deg
Mach: | 0.1 |  |  | Cl=0 at alpha= | -1.4531 | deg
|  |  |  | @ Cl=0.1, Cd= | 0.00485
|  |  |  | @ Cl=0.4, Cd= | 0.0049984
|  |  |  | @ Cl=0.6, Cd= | 0.0051527
alpha (deg) | Cl | Cd | Cm | Cl/Cd
-20 | -1.016 | 0.16159 | 0.011 | -6.29
-19.5 | -1.028 | 0.15491 | 0.011 | -6.636
-19 | -1.043 | 0.1436 | 0.011 | -7.26
-18.5 | -1.052 | 0.13542 | 0.01 | -7.769
-18 | -1.063 | 0.12582 | 0.01 | -8.447
-17.5 | -1.071 | 0.11646 | 0.01 | -9.199
-17 | -1.073 | 0.1117 | 0.009 | -9.604
-16.5 | -1.096 | 0.09151 | 0.009 | -11.974
-16 | -1.211 | 0.03682 | 0.011 | -32.899
-15.5 | -1.226 | 0.02949 | 0.01 | -41.556
-15 | -1.221 | 0.02725 | 0.009 | -44.794
-14.5 | -1.211 | 0.02527 | 0.007 | -47.929
-14 | -1.197 | 0.02368 | 0.006 | -50.558
-13.5 | -1.179 | 0.02249 | 0.005 | -52.424
-13 | -1.158 | 0.02124 | 0.004 | -54.521
-12.5 | -1.133 | 0.02011 | 0.002 | -56.35
-12 | -1.105 | 0.01914 | 0.001 | -57.708
-11.5 | -1.073 | 0.01827 | 0 | -58.726
-11 | -1.038 | 0.01736 | -0.002 | -59.781
-10.5 | -1 | 0.0165 | -0.003 | -60.625
-10 | -0.959 | 0.0157 | -0.005 | -61.104
-9.5 | -0.916 | 0.01486 | -0.006 | -61.631
-9 | -0.87 | 0.01422 | -0.007 | -61.168
-8.5 | -0.822 | 0.01365 | -0.009 | -60.193
-8 | -0.771 | 0.01309 | -0.01 | -58.947
-7.5 | -0.719 | 0.01254 | -0.012 | -57.347
-7 | -0.665 | 0.01207 | -0.013 | -55.096
-6.5 | -0.609 | 0.01167 | -0.014 | -52.227
-6 | -0.553 | 0.01124 | -0.016 | -49.149
-5.5 | -0.495 | 0.01087 | -0.017 | -45.514
-5 | -0.436 | 0.01049 | -0.019 | -41.529
-4.5 | -0.376 | 0.01015 | -0.02 | -37.018
-4 | -0.315 | 0.00985 | -0.022 | -31.995
-3.5 | -0.254 | 0.00959 | -0.023 | -26.483
-3 | -0.195 | 0.00473 | -0.025 | -41.263
-2.5 | -0.132 | 0.00474 | -0.027 | -27.919
-2 | -0.069 | 0.00453 | -0.028 | -15.314
-1.5 | -0.006 | 0.00487 | -0.029 | -1.201
-1 | 0.058 | 0.00487 | -0.031 | 11.837
-0.5 | 0.121 | 0.00484 | -0.032 | 25.063
0 | 0.183 | 0.00489 | -0.034 | 37.509
0.5 | 0.246 | 0.00492 | -0.035 | 49.992
1 | 0.309 | 0.00495 | -0.037 | 62.44
1.5 | 0.371 | 0.00498 | -0.038 | 74.565
2 | 0.434 | 0.00502 | -0.04 | 86.409
2.5 | 0.496 | 0.00506 | -0.041 | 98.028
3 | 0.558 | 0.00511 | -0.042 | 109.141
3.5 | 0.617 | 0.00517 | -0.044 | 119.262
4 | 0.677 | 0.00523 | -0.045 | 129.537
4.5 | 0.737 | 0.00534 | -0.047 | 137.94
5 | 0.786 | 0.01284 | -0.047 | 61.211
5.5 | 0.843 | 0.01335 | -0.049 | 63.167
6 | 0.899 | 0.01389 | -0.05 | 64.752
6.5 | 0.954 | 0.01446 | -0.051 | 65.986
7 | 1.008 | 0.01503 | -0.053 | 67.064
7.5 | 1.06 | 0.0157 | -0.054 | 67.533
8 | 1.111 | 0.01638 | -0.055 | 67.828
8.5 | 1.16 | 0.01711 | -0.057 | 67.786
9 | 1.206 | 0.01784 | -0.058 | 67.576
9.5 | 1.248 | 0.01861 | -0.059 | 67.053
10 | 1.287 | 0.01939 | -0.061 | 66.389
10.5 | 1.324 | 0.02032 | -0.062 | 65.142
11 | 1.356 | 0.0212 | -0.063 | 63.981
11.5 | 1.386 | 0.02225 | -0.064 | 62.288
12 | 1.411 | 0.02316 | -0.066 | 60.934
12.5 | 1.433 | 0.02424 | -0.067 | 59.112
13 | 1.45 | 0.02555 | -0.068 | 56.76
13.5 | 1.464 | 0.02671 | -0.069 | 54.805
14 | 1.473 | 0.02806 | -0.07 | 52.486
14.5 | 1.479 | 0.02926 | -0.071 | 50.528
15 | 1.48 | 0.03088 | -0.073 | 47.92
15.5 | 1.476 | 0.03292 | -0.074 | 44.844
16 | 1.47 | 0.03464 | -0.075 | 42.43
16.5 | 1.459 | 0.03695 | -0.076 | 39.478
17 | 1.444 | 0.03915 | -0.076 | 36.89
17.5 | 1.424 | 0.04274 | -0.077 | 33.313
18 | 1.402 | 0.04602 | -0.078 | 30.468
18.5 | 1.378 | 0.04937 | -0.079 | 27.916
19 | 1.341 | 0.05783 | -0.078 | 23.189
19.5 | 1.216 | 0.11128 | -0.067 | 10.929
20 | 1.155 | 0.14381 | -0.06 | 8.033

## 52. Re 2M Mach 0.10 (2)
BIGFOIL.COM POLAR EXPORT
NACA66-220 a=0.6
NACA66-220 a=0.6 |  |  |  | Cl Max: | 1.1877 | at alpha= | 17 | deg
XFOIL ncrit=9 |  |  |  | L/D Max: | 126.257 | at alpha= | 4.5 | deg
Re: | 2000000 |  |  | Cd Min: | 0.06212 | at alpha= | -19.5 | deg
Mach: | 0.1 |  |  | Cl=0 at alpha= | -1.4202 | deg
|  |  |  | @ Cl=0.1, Cd= | 0.0057029
|  |  |  | @ Cl=0.4, Cd= | 0.0055756
|  |  |  | @ Cl=0.6, Cd= | 0.0054893
alpha (deg) | Cl | Cd | Cm | Cl/Cd
-19.5 | -1.0635 | 0.06212 | -0.0919 | -17.1201
-19 | -1.0534 | 0.05737 | -0.0935 | -18.3615
-18.5 | -1.0494 | 0.05229 | -0.0944 | -20.0688
-18 | -1.0366 | 0.04832 | -0.0949 | -21.4528
-17.5 | -1.0249 | 0.04456 | -0.0948 | -23.0004
-17 | -1.0133 | 0.04095 | -0.0943 | -24.7448
-16.5 | -1.0169 | 0.03644 | -0.0924 | -27.9061
-15.5 | -0.9771 | 0.03149 | -0.0899 | -31.0289
-15 | -0.9533 | 0.02942 | -0.0885 | -32.4031
-14.5 | -0.9253 | 0.02773 | -0.0873 | -33.3682
-14 | -0.8959 | 0.02618 | -0.086 | -34.2208
-13.5 | -0.8665 | 0.02462 | -0.0845 | -35.195
-13 | -0.8349 | 0.02327 | -0.0831 | -35.8788
-12.5 | -0.8029 | 0.022 | -0.0816 | -36.4955
-12 | -0.7691 | 0.02087 | -0.0801 | -36.8519
-11.5 | -0.7468 | 0.01923 | -0.0771 | -38.8352
-11 | -0.7142 | 0.01807 | -0.0752 | -39.5241
-10.5 | -0.6782 | 0.01713 | -0.0737 | -39.5914
-10 | -0.6402 | 0.0163 | -0.0722 | -39.2761
-9.5 | -0.6016 | 0.01553 | -0.0708 | -38.7379
-9 | -0.5614 | 0.01485 | -0.0695 | -37.8047
-8.5 | -0.5269 | 0.01395 | -0.0672 | -37.7706
-8 | -0.489 | 0.01324 | -0.0654 | -36.9335
-7.5 | -0.4485 | 0.01268 | -0.0639 | -35.3707
-7 | -0.4069 | 0.01215 | -0.0625 | -33.4897
-6.5 | -0.368 | 0.01152 | -0.0605 | -31.9444
-6 | -0.3263 | 0.01102 | -0.059 | -29.6098
-5.5 | -0.2863 | 0.01049 | -0.0571 | -27.2927
-5 | -0.2531 | 0.00981 | -0.0539 | -25.8002
-4.5 | -0.2433 | 0.00876 | -0.0463 | -27.774
-4 | -0.2331 | 0.00787 | -0.0383 | -29.6188
-3.5 | -0.2097 | 0.00681 | -0.033 | -30.793
-3 | -0.1847 | 0.00545 | -0.028 | -33.8899
-2.5 | -0.1287 | 0.00535 | -0.0286 | -24.0561
-2 | -0.0696 | 0.0054 | -0.0298 | -12.8889
-1.5 | -0.0095 | 0.00551 | -0.0311 | -1.7241
-1 | 0.05 | 0.00562 | -0.0324 | 8.8968
-0.5 | 0.1103 | 0.00572 | -0.0338 | 19.2832
0 | 0.1707 | 0.00581 | -0.0353 | 29.3804
0.5 | 0.2309 | 0.00574 | -0.0368 | 40.2265
1 | 0.291 | 0.00566 | -0.0382 | 51.4134
1.5 | 0.3512 | 0.0056 | -0.0397 | 62.7143
2 | 0.4111 | 0.00557 | -0.041 | 73.8061
2.5 | 0.4709 | 0.00564 | -0.0425 | 83.4929
3 | 0.5295 | 0.0055 | -0.0435 | 96.2727
3.5 | 0.5877 | 0.0055 | -0.0445 | 106.8545
4 | 0.645 | 0.00545 | -0.0453 | 118.3486
4.5 | 0.6982 | 0.00553 | -0.0453 | 126.2568
5 | 0.6938 | 0.00673 | -0.034 | 103.0906
5.5 | 0.6628 | 0.0083 | -0.0184 | 79.8554
6 | 0.6472 | 0.01029 | -0.0071 | 62.896
6.5 | 0.6411 | 0.01236 | 0.0017 | 51.8689
7 | 0.6465 | 0.01422 | 0.0084 | 45.4641
7.5 | 0.6534 | 0.01618 | 0.0145 | 40.3832
8 | 0.6643 | 0.01811 | 0.0197 | 36.6814
8.5 | 0.6943 | 0.01932 | 0.0222 | 35.9369
9 | 0.7299 | 0.02034 | 0.0239 | 35.885
9.5 | 0.7659 | 0.02139 | 0.0254 | 35.8065
10 | 0.8 | 0.02256 | 0.0271 | 35.461
10.5 | 0.8362 | 0.02362 | 0.0284 | 35.4022
11 | 0.8703 | 0.02485 | 0.0299 | 35.0221
12 | 0.9343 | 0.02763 | 0.033 | 33.8147
12.5 | 0.968 | 0.02901 | 0.0342 | 33.3678
13 | 0.9992 | 0.03053 | 0.0356 | 32.7285
13.5 | 1.0266 | 0.03235 | 0.0372 | 31.7342
14 | 1.05 | 0.03449 | 0.039 | 30.4436
14.5 | 1.0807 | 0.03622 | 0.04 | 29.8371
15 | 1.1053 | 0.03837 | 0.0414 | 28.8064
15.5 | 1.133 | 0.04037 | 0.0424 | 28.0654
16 | 1.1526 | 0.04303 | 0.0438 | 26.786
16.5 | 1.1747 | 0.04545 | 0.0451 | 25.846
17 | 1.1877 | 0.04843 | 0.0471 | 24.5241

## 53. Re 2M Mach 0.25 (1)
BIGFOIL.COM POLAR EXPORT
NACA66-220 a=0.6
NACA66-220 a=0.6 |  |  |  | Cl Max: | 1.4 | at alpha= | 13 | deg
JavaFoil+Calcfoil stall+Eppler ext transition |  |  |  | L/D Max: | 129.005 | at alpha= | 4 | deg
Re: | 2000000 |  |  | Cd Min: | 0.00452 | at alpha= | -2.5 | deg
Mach: | 0.25 |  |  | Cl=0 at alpha= | -1.4539 | deg
|  |  |  | @ Cl=0.1, Cd= | 0.0049362
|  |  |  | @ Cl=0.4, Cd= | 0.0051019
|  |  |  | @ Cl=0.6, Cd= | 0.0052721
alpha (deg) | Cl | Cd | Cm | Cl/Cd
-18.5 | -0.776 | 0.15779 | 0.009 | -4.916
-18 | -0.811 | 0.1493 | 0.008 | -5.433
-17.5 | -0.843 | 0.14123 | 0.008 | -5.969
-17 | -0.871 | 0.13134 | 0.007 | -6.633
-16.5 | -0.895 | 0.12559 | 0.007 | -7.128
-16 | -0.915 | 0.11913 | 0.006 | -7.679
-15.5 | -0.932 | 0.1091 | 0.006 | -8.547
-15 | -0.946 | 0.10172 | 0.005 | -9.3
-14.5 | -0.981 | 0.07973 | 0.006 | -12.3
-14 | -1.111 | 0.02822 | 0.006 | -39.373
-13.5 | -1.116 | 0.02515 | 0.005 | -44.368
-13 | -1.11 | 0.02356 | 0.004 | -47.124
-12.5 | -1.1 | 0.02173 | 0.002 | -50.599
-12 | -1.082 | 0.02068 | 0.001 | -52.309
-11.5 | -1.059 | 0.01945 | 0 | -54.474
-11 | -1.032 | 0.01862 | -0.002 | -55.401
-10.5 | -1 | 0.0176 | -0.003 | -56.803
-10 | -0.964 | 0.0167 | -0.005 | -57.722
-9.5 | -0.924 | 0.01582 | -0.006 | -58.398
-9 | -0.881 | 0.01497 | -0.007 | -58.842
-8.5 | -0.834 | 0.0143 | -0.009 | -58.355
-8 | -0.785 | 0.0137 | -0.01 | -57.268
-7.5 | -0.733 | 0.01314 | -0.012 | -55.798
-7 | -0.679 | 0.01253 | -0.013 | -54.207
-6.5 | -0.623 | 0.01205 | -0.015 | -51.694
-6 | -0.566 | 0.01164 | -0.016 | -48.585
-5.5 | -0.507 | 0.01123 | -0.018 | -45.091
-5 | -0.446 | 0.0108 | -0.019 | -41.319
-4.5 | -0.385 | 0.01045 | -0.021 | -36.82
-4 | -0.323 | 0.01012 | -0.022 | -31.925
-3.5 | -0.26 | 0.00958 | -0.024 | -27.184
-3 | -0.2 | 0.00458 | -0.026 | -43.697
-2.5 | -0.136 | 0.00452 | -0.027 | -29.985
-2 | -0.071 | 0.00498 | -0.029 | -14.312
-1.5 | -0.006 | 0.00498 | -0.03 | -1.208
-1 | 0.059 | 0.00493 | -0.032 | 12.018
-0.5 | 0.125 | 0.00494 | -0.033 | 25.24
0 | 0.188 | 0.00501 | -0.035 | 37.538
0.5 | 0.253 | 0.00501 | -0.036 | 50.396
1 | 0.317 | 0.00505 | -0.038 | 62.738
1.5 | 0.381 | 0.00509 | -0.039 | 74.909
2 | 0.445 | 0.00513 | -0.041 | 86.719
2.5 | 0.509 | 0.00518 | -0.042 | 98.262
3 | 0.572 | 0.00524 | -0.043 | 109.268
3.5 | 0.633 | 0.00531 | -0.045 | 119.185
4 | 0.694 | 0.00538 | -0.046 | 129.005
4.5 | 0.746 | 0.01282 | -0.047 | 58.196
5 | 0.805 | 0.01337 | -0.049 | 60.254
5.5 | 0.864 | 0.0139 | -0.05 | 62.145
6 | 0.921 | 0.01448 | -0.051 | 63.61
6.5 | 0.976 | 0.01507 | -0.053 | 64.779
7 | 1.03 | 0.01576 | -0.054 | 65.398
7.5 | 1.083 | 0.01644 | -0.056 | 65.838
8 | 1.133 | 0.01726 | -0.057 | 65.631
8.5 | 1.18 | 0.01798 | -0.058 | 65.632
9 | 1.224 | 0.01883 | -0.06 | 65.027
9.5 | 1.264 | 0.01977 | -0.061 | 63.922
10 | 1.299 | 0.02066 | -0.062 | 62.86
10.5 | 1.329 | 0.02164 | -0.063 | 61.41
11 | 1.355 | 0.02265 | -0.065 | 59.808
11.5 | 1.375 | 0.02377 | -0.066 | 57.856
12 | 1.389 | 0.02496 | -0.067 | 55.665
12.5 | 1.398 | 0.0263 | -0.068 | 53.156
13 | 1.4 | 0.02764 | -0.07 | 50.652
13.5 | 1.395 | 0.02929 | -0.071 | 47.637
14 | 1.383 | 0.03103 | -0.072 | 44.586
14.5 | 1.365 | 0.03314 | -0.073 | 41.189
15 | 1.338 | 0.03556 | -0.074 | 37.641
15.5 | 1.303 | 0.03885 | -0.075 | 33.547
16 | 1.249 | 0.04719 | -0.074 | 26.474
16.5 | 1.07 | 0.11336 | -0.054 | 9.443
17 | 1.016 | 0.12917 | -0.048 | 7.865
17.5 | 0.966 | 0.14086 | -0.044 | 6.858
18 | 0.916 | 0.15103 | -0.043 | 6.062

## 54. Re 2M Mach 0.25 (2)
BIGFOIL.COM POLAR EXPORT
NACA66-220 a=0.6
NACA66-220 a=0.6 |  |  |  | Cl Max: | 1.179 | at alpha= | 19 | deg
XFOIL ncrit=9 |  |  |  | L/D Max: | 126.056 | at alpha= | 4.5 | deg
Re: | 2000000 |  |  | Cd Min: | 0.11692 | at alpha= | -20 | deg
Mach: | 0.25 |  |  | Cl=0 at alpha= | -1.4172 | deg
|  |  |  | @ Cl=0.1, Cd= | 0.0058225
|  |  |  | @ Cl=0.4, Cd= | 0.0057378
|  |  |  | @ Cl=0.6, Cd= | 0.00562
alpha (deg) | Cl | Cd | Cm | Cl/Cd
-20 | -0.7995 | 0.11692 | -0.0722 | -6.838
-19.5 | -0.854 | 0.09941 | -0.083 | -8.5907
-19 | -0.8756 | 0.08797 | -0.09 | -9.9534
-18.5 | -0.9034 | 0.07653 | -0.0961 | -11.8045
-18 | -0.9195 | 0.06749 | -0.1002 | -13.6242
-17.5 | -0.9305 | 0.05971 | -0.1029 | -15.5837
-17 | -0.9386 | 0.05297 | -0.1042 | -17.7195
-16 | -0.9275 | 0.04342 | -0.104 | -21.3611
-15.5 | -0.9316 | 0.03844 | -0.1023 | -24.2352
-15 | -0.9163 | 0.03526 | -0.1008 | -25.987
-14.5 | -0.8934 | 0.03277 | -0.0993 | -27.2627
-14 | -0.8687 | 0.03047 | -0.0977 | -28.51
-13.5 | -0.8431 | 0.02833 | -0.0959 | -29.76
-13 | -0.8152 | 0.02645 | -0.0939 | -30.8204
-12.5 | -0.7867 | 0.02471 | -0.0919 | -31.8373
-11.5 | -0.7224 | 0.0218 | -0.0879 | -33.1376
-11 | -0.7 | 0.01993 | -0.0846 | -35.1229
-10.5 | -0.6663 | 0.0187 | -0.0825 | -35.631
-10 | -0.6289 | 0.01769 | -0.0806 | -35.5512
-9.5 | -0.591 | 0.01675 | -0.0787 | -35.2836
-9 | -0.5512 | 0.01592 | -0.077 | -34.6231
-8.5 | -0.5124 | 0.01509 | -0.075 | -33.9563
-8 | -0.4773 | 0.01415 | -0.0725 | -33.7314
-7.5 | -0.4367 | 0.01346 | -0.0707 | -32.4443
-7 | -0.3947 | 0.01281 | -0.069 | -30.8119
-6.5 | -0.3537 | 0.01216 | -0.0671 | -29.0872
-6 | -0.3119 | 0.01157 | -0.0653 | -26.9576
-5.5 | -0.2701 | 0.01101 | -0.0634 | -24.5322
-5 | -0.2316 | 0.01039 | -0.0609 | -22.2907
-4.5 | -0.2177 | 0.00918 | -0.0542 | -23.7146
-4 | -0.2202 | 0.00817 | -0.0436 | -26.9523
-3.5 | -0.2057 | 0.00711 | -0.0363 | -28.9311
-3 | -0.1856 | 0.00573 | -0.03 | -32.3909
-2.5 | -0.1327 | 0.00547 | -0.0296 | -24.2596
-2 | -0.0719 | 0.00555 | -0.0308 | -12.955
-1.5 | -0.0102 | 0.00571 | -0.0321 | -1.7863
-1 | 0.0514 | 0.00576 | -0.0334 | 8.9236
-0.5 | 0.1136 | 0.00584 | -0.0349 | 19.4521
0 | 0.1759 | 0.00592 | -0.0364 | 29.7128
0.5 | 0.2381 | 0.00591 | -0.0379 | 40.2876
1 | 0.3001 | 0.00582 | -0.0394 | 51.5636
1.5 | 0.3624 | 0.00575 | -0.0409 | 63.0261
2 | 0.4242 | 0.00573 | -0.0423 | 74.0314
2.5 | 0.4858 | 0.00578 | -0.0436 | 84.0484
3 | 0.5462 | 0.00562 | -0.0446 | 97.1886
3.5 | 0.6062 | 0.00562 | -0.0455 | 107.8648
4 | 0.6643 | 0.00557 | -0.046 | 119.2639
4.5 | 0.716 | 0.00568 | -0.0452 | 126.0563
5 | 0.6883 | 0.00696 | -0.029 | 98.8937
5.5 | 0.6591 | 0.00891 | -0.0142 | 73.9731
6 | 0.6367 | 0.0113 | -0.002 | 56.3451
6.5 | 0.6272 | 0.01361 | 0.0073 | 46.0838
7 | 0.6325 | 0.0156 | 0.014 | 40.5449
7.5 | 0.6382 | 0.01775 | 0.0203 | 35.9549
8 | 0.6519 | 0.01974 | 0.0252 | 33.0243
8.5 | 0.6865 | 0.02089 | 0.0273 | 32.8626
9 | 0.7239 | 0.02196 | 0.029 | 32.9645
9.5 | 0.7596 | 0.02318 | 0.0308 | 32.7696
10 | 0.7957 | 0.02444 | 0.0325 | 32.5573
10.5 | 0.8319 | 0.0257 | 0.0341 | 32.3696
11 | 0.8642 | 0.0272 | 0.0361 | 31.7721
11.5 | 0.8975 | 0.02873 | 0.0378 | 31.2391
12 | 0.9302 | 0.03036 | 0.0395 | 30.639
12.5 | 0.9626 | 0.03201 | 0.0411 | 30.0719
13.5 | 1.0118 | 0.03659 | 0.0452 | 27.6524
14 | 1.0415 | 0.0387 | 0.0465 | 26.9121
14.5 | 1.0679 | 0.04106 | 0.048 | 26.0083
15 | 1.0891 | 0.04395 | 0.0496 | 24.7804
15.5 | 1.1124 | 0.04675 | 0.0508 | 23.7947
16 | 1.1263 | 0.05044 | 0.0523 | 22.3295
16.5 | 1.1375 | 0.0545 | 0.0534 | 20.8716
17 | 1.1371 | 0.05978 | 0.0546 | 19.0214
17.5 | 1.15 | 0.064 | 0.055 | 17.9688
18.5 | 1.1786 | 0.07601 | 0.0493 | 15.5059
19 | 1.179 | 0.08253 | 0.0479 | 14.2857
19.5 | 1.1699 | 0.09041 | 0.0457 | 12.9399
20 | 1.1654 | 0.09816 | 0.0429 | 11.8725

## 55. Re 2M Mach 0.50 (1)
BIGFOIL.COM POLAR EXPORT
NACA66-220 a=0.6
NACA66-220 a=0.6 |  |  |  | Cl Max: | 1.212 | at alpha= | 20 | deg
JavaFoil+Calcfoil stall+Eppler ext transition |  |  |  | L/D Max: | 125.86 | at alpha= | 4 | deg
Re: | 2000000 |  |  | Cd Min: | 0.00514 | at alpha= | 1 | deg
Mach: | 0.5 |  |  | Cl=0 at alpha= | -1.4521 | deg
|  |  |  | @ Cl=0.1, Cd= | 0.00518
|  |  |  | @ Cl=0.4, Cd= | 0.0054577
|  |  |  | @ Cl=0.6, Cd= | 0.005785
alpha (deg) | Cl | Cd | Cm | Cl/Cd
-20 | -1.055 | 0.17833 | 0.014 | -5.914
-19.5 | -1.028 | 0.1773 | 0.014 | -5.801
-19 | -0.998 | 0.16895 | 0.012 | -5.904
-18.5 | -0.969 | 0.16358 | 0.011 | -5.926
-18 | -0.941 | 0.15717 | 0.011 | -5.989
-17.5 | -0.915 | 0.15838 | 0.01 | -5.774
-17 | -0.884 | 0.14838 | 0.009 | -5.957
-16.5 | -0.856 | 0.14303 | 0.008 | -5.983
-16 | -0.828 | 0.14289 | 0.007 | -5.794
-15.5 | -0.801 | 0.13416 | 0.006 | -5.967
-15 | -0.771 | 0.12818 | 0.005 | -6.012
-14.5 | -0.742 | 0.12148 | 0.004 | -6.11
-14 | -0.714 | 0.11851 | 0.004 | -6.028
-13.5 | -0.686 | 0.11733 | 0.003 | -5.85
-13 | -0.659 | 0.11342 | 0.002 | -5.809
-12.5 | -0.629 | 0.10558 | 0.001 | -5.958
-12 | -0.601 | 0.10235 | 0 | -5.872
-11.5 | -0.573 | 0.09546 | 0 | -6.002
-11 | -0.545 | 0.08888 | -0.001 | -6.131
-10.5 | -0.517 | 0.08997 | -0.002 | -5.743
-10 | -0.488 | 0.07665 | -0.002 | -6.368
-9.5 | -0.46 | 0.06623 | -0.003 | -6.945
-9 | -0.642 | 0.05836 | -0.004 | -11.002
-8.5 | -0.809 | 0.01836 | -0.01 | -44.074
-8 | -0.8 | 0.01695 | -0.011 | -47.213
-7.5 | -0.769 | 0.01588 | -0.013 | -48.441
-7 | -0.726 | 0.0147 | -0.015 | -49.386
-6.5 | -0.674 | 0.01421 | -0.016 | -47.456
-6 | -0.617 | 0.01345 | -0.018 | -45.88
-5.5 | -0.556 | 0.01285 | -0.02 | -43.26
-5 | -0.492 | 0.01228 | -0.021 | -40.032
-4.5 | -0.425 | 0.01177 | -0.023 | -36.138
-4 | -0.357 | 0.0113 | -0.024 | -31.621
-3.5 | -0.288 | 0.01087 | -0.026 | -26.536
-3 | -0.219 | 0.01047 | -0.028 | -20.894
-2.5 | -0.15 | 0.00523 | -0.03 | -28.725
-2 | -0.079 | 0.0052 | -0.032 | -15.185
-1.5 | -0.007 | 0.00518 | -0.033 | -1.287
-1 | 0.066 | 0.00518 | -0.035 | 12.694
-0.5 | 0.138 | 0.00518 | -0.037 | 26.714
0 | 0.209 | 0.00535 | -0.038 | 39.034
0.5 | 0.28 | 0.0054 | -0.04 | 51.948
1 | 0.352 | 0.00514 | -0.042 | 68.373
1.5 | 0.423 | 0.00561 | -0.043 | 75.373
2 | 0.494 | 0.00569 | -0.045 | 86.721
2.5 | 0.565 | 0.00573 | -0.047 | 98.55
3 | 0.635 | 0.00584 | -0.048 | 108.795
3.5 | 0.701 | 0.00596 | -0.05 | 117.526
4 | 0.768 | 0.0061 | -0.051 | 125.86
4.5 | 0.826 | 0.01501 | -0.052 | 55.002
5 | 0.89 | 0.01576 | -0.054 | 56.437
5.5 | 0.951 | 0.01655 | -0.055 | 57.48
6 | 1.01 | 0.01739 | -0.057 | 58.058
6.5 | 1.065 | 0.01842 | -0.059 | 57.801
7 | 1.114 | 0.01942 | -0.06 | 57.349
7.5 | 1.157 | 0.02055 | -0.062 | 56.284
8 | 1.189 | 0.02187 | -0.063 | 54.377
8.5 | 1.207 | 0.02325 | -0.065 | 51.893
9 | 1.194 | 0.02482 | -0.066 | 48.094
9.5 | 0.919 | 0.06182 | -0.032 | 14.873
10 | 0.652 | 0.06585 | -0.033 | 9.901
10.5 | 0.679 | 0.07413 | -0.032 | 9.159
11 | 0.707 | 0.08487 | -0.032 | 8.326
11.5 | 0.736 | 0.09743 | -0.036 | 7.55
12 | 0.763 | 0.102 | -0.036 | 7.48
12.5 | 0.791 | 0.10518 | -0.036 | 7.517
13 | 0.818 | 0.10863 | -0.037 | 7.532
13.5 | 0.846 | 0.11636 | -0.038 | 7.272
14 | 0.875 | 0.11872 | -0.041 | 7.37
14.5 | 0.902 | 0.12248 | -0.042 | 7.368
15 | 0.93 | 0.12729 | -0.043 | 7.309
15.5 | 0.961 | 0.13749 | -0.048 | 6.992
16 | 0.987 | 0.13988 | -0.047 | 7.058
16.5 | 1.015 | 0.14361 | -0.049 | 7.071
17 | 1.047 | 0.15361 | -0.053 | 6.815
17.5 | 1.072 | 0.15406 | -0.053 | 6.959
18 | 1.1 | 0.16124 | -0.054 | 6.823
18.5 | 1.132 | 0.16774 | -0.058 | 6.746
19 | 1.157 | 0.17304 | -0.058 | 6.684
19.5 | 1.184 | 0.17723 | -0.059 | 6.68
20 | 1.212 | 0.1858 | -0.06 | 6.525

## 56. Re 2M Mach 0.50 (2)
BIGFOIL.COM POLAR EXPORT
NACA66-220 a=0.6
NACA66-220 a=0.6 |  |  |  | Cl Max: | 0.9118 | at alpha= | 14 | deg
XFOIL ncrit=9 |  |  |  | L/D Max: | 118.357 | at alpha= | 4 | deg
Re: | 2000000 |  |  | Cd Min: | 0.19673 | at alpha= | 19 | deg
Mach: | 0.5 |  |  | Cl=0 at alpha= | -1.3957 | deg
|  |  |  | @ Cl=0.1, Cd= | 0.0064571
|  |  |  | @ Cl=0.4, Cd= | 0.006611
|  |  |  | @ Cl=0.6, Cd= | 0.0063877
alpha (deg) | Cl | Cd | Cm | Cl/Cd
-16.5 | -0.3644 | 0.15292 | -0.0753 | -2.3829
-16 | -0.3712 | 0.14015 | -0.0817 | -2.6486
-15.5 | -0.383 | 0.12764 | -0.0885 | -3.0006
-15 | -0.3912 | 0.11629 | -0.095 | -3.364
-14.5 | -0.4196 | 0.10145 | -0.1033 | -4.136
-14 | -0.463 | 0.08467 | -0.1139 | -5.4683
-13.5 | -0.5009 | 0.07068 | -0.1229 | -7.0869
-13 | -0.5343 | 0.0592 | -0.1289 | -9.0253
-12.5 | -0.5645 | 0.04972 | -0.1315 | -11.3536
-12 | -0.5908 | 0.04185 | -0.1311 | -14.1171
-11.5 | -0.6014 | 0.03593 | -0.1285 | -16.7381
-11 | -0.5978 | 0.03144 | -0.1249 | -19.014
-10.5 | -0.5795 | 0.02822 | -0.1211 | -20.5351
-10 | -0.5517 | 0.02578 | -0.1174 | -21.4003
-9.5 | -0.52 | 0.02374 | -0.1139 | -21.904
-9 | -0.4869 | 0.02187 | -0.1103 | -22.2634
-8.5 | -0.4522 | 0.0202 | -0.1067 | -22.3861
-8 | -0.4145 | 0.01875 | -0.1034 | -22.1067
-7.5 | -0.3806 | 0.01728 | -0.0996 | -22.0255
-7 | -0.3379 | 0.01622 | -0.0967 | -20.8323
-6.5 | -0.293 | 0.0153 | -0.0941 | -19.1503
-6 | -0.2492 | 0.01441 | -0.0914 | -17.2935
-5.5 | -0.203 | 0.01364 | -0.089 | -14.8827
-5 | -0.1578 | 0.01289 | -0.0865 | -12.242
-4.5 | -0.1251 | 0.01184 | -0.0821 | -10.5659
-4 | -0.1274 | 0.01 | -0.0724 | -12.74
-3.5 | -0.1459 | 0.00825 | -0.0591 | -17.6848
-3 | -0.1689 | 0.00714 | -0.0431 | -23.6555
-2.5 | -0.1523 | 0.00604 | -0.0343 | -25.2152
-2 | -0.0838 | 0.00614 | -0.0351 | -13.6482
-1.5 | -0.0145 | 0.00623 | -0.0362 | -2.3274
-1 | 0.055 | 0.00638 | -0.0374 | 8.6207
-0.5 | 0.125 | 0.0065 | -0.0388 | 19.2308
0 | 0.195 | 0.00658 | -0.0403 | 29.6353
0.5 | 0.2651 | 0.00662 | -0.0419 | 40.0453
1 | 0.3358 | 0.00662 | -0.0435 | 50.7251
1.5 | 0.4069 | 0.00661 | -0.0451 | 61.5582
2 | 0.4757 | 0.00668 | -0.0462 | 71.2126
2.5 | 0.5433 | 0.00656 | -0.047 | 82.8201
3 | 0.6124 | 0.00635 | -0.0477 | 96.4409
3.5 | 0.6758 | 0.00627 | -0.0472 | 107.7831
4 | 0.735 | 0.00621 | -0.0458 | 118.3575
4.5 | 0.7494 | 0.00644 | -0.0356 | 116.3665
5 | 0.676 | 0.00927 | -0.0121 | 72.9234
5.5 | 0.6353 | 0.01242 | 0.0036 | 51.1514
6 | 0.6014 | 0.01576 | 0.0171 | 38.1599
6.5 | 0.5898 | 0.01864 | 0.0266 | 31.6416
7 | 0.5878 | 0.02134 | 0.0344 | 27.5445
8 | 0.6198 | 0.02605 | 0.0448 | 23.7927
8.5 | 0.6608 | 0.02756 | 0.0471 | 23.9768
9 | 0.6993 | 0.02931 | 0.0496 | 23.8588
9.5 | 0.7376 | 0.03117 | 0.0521 | 23.6638
10 | 0.7724 | 0.03326 | 0.0548 | 23.2231
10.5 | 0.8042 | 0.03567 | 0.0577 | 22.5456
11 | 0.8307 | 0.03856 | 0.0606 | 21.543
11.5 | 0.8551 | 0.0418 | 0.0634 | 20.4569
12 | 0.8759 | 0.04547 | 0.066 | 19.2633
12.5 | 0.8914 | 0.0497 | 0.0685 | 17.9356
13 | 0.9043 | 0.05446 | 0.0705 | 16.6048
14 | 0.9118 | 0.06645 | 0.0725 | 13.7216
14.5 | 0.901 | 0.07457 | 0.0717 | 12.0826
15 | 0.8832 | 0.08422 | 0.069 | 10.4868
15.5 | 0.8584 | 0.09547 | 0.0641 | 8.9913
16 | 0.8319 | 0.10779 | 0.0575 | 7.7178
16.5 | 0.8071 | 0.12079 | 0.0497 | 6.6818
17 | 0.7812 | 0.13468 | 0.0409 | 5.8004
17.5 | 0.7607 | 0.14831 | 0.0323 | 5.1291
18 | 0.7396 | 0.16263 | 0.0236 | 4.5477
18.5 | 0.6907 | 0.1839 | 0.0121 | 3.7558
19 | 0.6863 | 0.19673 | 0.0053 | 3.4885

## 57. Re 3M Mach 0.00 (1)
BIGFOIL.COM POLAR EXPORT
NACA66-220 a=0.6
NACA66-220 a=0.6 |  |  |  | Cl Max: | 1.5 | at alpha= | 15.5 | deg
JavaFoil+Calcfoil stall+Eppler ext transition |  |  |  | L/D Max: | 152.997 | at alpha= | 4.5 | deg
Re: | 3000000 |  |  | Cd Min: | 0.00401 | at alpha= | 0 | deg
Mach: | 0 |  |  | Cl=0 at alpha= | -1.4524 | deg
|  |  |  | @ Cl=0.1, Cd= | 0.004255
|  |  |  | @ Cl=0.4, Cd= | 0.0044447
|  |  |  | @ Cl=0.6, Cd= | 0.0045527
alpha (deg) | Cl | Cd | Cm | Cl/Cd
-20 | -1.082 | 0.1342 | 0.014 | -8.061
-19.5 | -1.101 | 0.11942 | 0.014 | -9.221
-19 | -1.132 | 0.09686 | 0.015 | -11.685
-18.5 | -1.231 | 0.0451 | 0.016 | -27.307
-18 | -1.238 | 0.04229 | 0.015 | -29.265
-17.5 | -1.25 | 0.03673 | 0.014 | -34.038
-17 | -1.256 | 0.03301 | 0.013 | -38.045
-16.5 | -1.259 | 0.0298 | 0.012 | -42.244
-16 | -1.256 | 0.02763 | 0.011 | -45.458
-15.5 | -1.249 | 0.0258 | 0.01 | -48.412
-15 | -1.239 | 0.02434 | 0.009 | -50.916
-14.5 | -1.226 | 0.02284 | 0.007 | -53.679
-14 | -1.209 | 0.02149 | 0.006 | -56.283
-13.5 | -1.189 | 0.0203 | 0.005 | -58.604
-13 | -1.166 | 0.01921 | 0.004 | -60.693
-12.5 | -1.139 | 0.01822 | 0.002 | -62.526
-12 | -1.109 | 0.01737 | 0.001 | -63.868
-11.5 | -1.076 | 0.01657 | 0 | -64.966
-11 | -1.04 | 0.01575 | -0.002 | -66.067
-10.5 | -1.002 | 0.01503 | -0.003 | -66.637
-10 | -0.96 | 0.0143 | -0.005 | -67.125
-9.5 | -0.916 | 0.01361 | -0.006 | -67.314
-9 | -0.87 | 0.01303 | -0.007 | -66.718
-8.5 | -0.821 | 0.0125 | -0.009 | -65.648
-8 | -0.77 | 0.01202 | -0.01 | -64.069
-7.5 | -0.718 | 0.01151 | -0.012 | -62.398
-7 | -0.664 | 0.01108 | -0.013 | -59.888
-6.5 | -0.608 | 0.0107 | -0.014 | -56.851
-6 | -0.551 | 0.01032 | -0.016 | -53.416
-5.5 | -0.493 | 0.00998 | -0.017 | -49.422
-5 | -0.434 | 0.00964 | -0.019 | -45.081
-4.5 | -0.375 | 0.00933 | -0.02 | -40.151
-4 | -0.314 | 0.00905 | -0.022 | -34.73
-3.5 | -0.253 | 0.00879 | -0.023 | -28.822
-3 | -0.194 | 0.00446 | -0.025 | -43.636
-2.5 | -0.132 | 0.00439 | -0.026 | -30.047
-2 | -0.069 | 0.00444 | -0.028 | -15.553
-1.5 | -0.006 | 0.00443 | -0.029 | -1.315
-1 | 0.057 | 0.00447 | -0.031 | 12.843
-0.5 | 0.121 | 0.00415 | -0.032 | 29.084
0 | 0.183 | 0.00401 | -0.034 | 45.662
0.5 | 0.246 | 0.00437 | -0.035 | 56.297
1 | 0.309 | 0.00437 | -0.037 | 70.559
1.5 | 0.371 | 0.00444 | -0.038 | 83.627
2 | 0.433 | 0.00445 | -0.04 | 97.438
2.5 | 0.496 | 0.00448 | -0.041 | 110.551
3 | 0.558 | 0.00451 | -0.042 | 123.588
3.5 | 0.617 | 0.00457 | -0.044 | 134.936
4 | 0.677 | 0.0047 | -0.045 | 143.97
4.5 | 0.736 | 0.00481 | -0.047 | 152.997
5 | 0.784 | 0.01187 | -0.047 | 66.035
5.5 | 0.841 | 0.01233 | -0.049 | 68.201
6 | 0.897 | 0.01279 | -0.05 | 70.137
6.5 | 0.952 | 0.01334 | -0.051 | 71.349
7 | 1.006 | 0.01386 | -0.053 | 72.557
7.5 | 1.058 | 0.01446 | -0.054 | 73.182
8 | 1.109 | 0.01508 | -0.055 | 73.517
8.5 | 1.158 | 0.01574 | -0.057 | 73.552
9 | 1.204 | 0.01641 | -0.058 | 73.375
9.5 | 1.247 | 0.0171 | -0.059 | 72.904
10 | 1.287 | 0.01784 | -0.06 | 72.124
10.5 | 1.324 | 0.01864 | -0.062 | 71.024
11 | 1.358 | 0.01946 | -0.063 | 69.771
11.5 | 1.388 | 0.02035 | -0.064 | 68.214
12 | 1.415 | 0.02128 | -0.065 | 66.498
12.5 | 1.439 | 0.0223 | -0.067 | 64.514
13 | 1.458 | 0.02331 | -0.068 | 62.557
13.5 | 1.474 | 0.02437 | -0.069 | 60.488
14 | 1.486 | 0.02541 | -0.07 | 58.477
14.5 | 1.494 | 0.02668 | -0.071 | 56.011
15 | 1.499 | 0.0281 | -0.072 | 53.32
15.5 | 1.5 | 0.02955 | -0.073 | 50.742
16 | 1.496 | 0.03125 | -0.075 | 47.882
16.5 | 1.49 | 0.03306 | -0.076 | 45.073
17 | 1.481 | 0.03488 | -0.077 | 42.452
17.5 | 1.466 | 0.03749 | -0.077 | 39.108
18 | 1.451 | 0.0398 | -0.078 | 36.446
18.5 | 1.432 | 0.04241 | -0.079 | 33.756
19 | 1.41 | 0.04591 | -0.08 | 30.703
19.5 | 1.386 | 0.04924 | -0.081 | 28.145
20 | 1.358 | 0.05335 | -0.081 | 25.444

## 58. Re 3M Mach 0.00 (2)
BIGFOIL.COM POLAR EXPORT
NACA66-220 a=0.6
NACA66-220 a=0.6 |  |  |  | Cl Max: | 1.3649 | at alpha= | 19.5 | deg
XFOIL ncrit=9 |  |  |  | L/D Max: | 129.878 | at alpha= | 4 | deg
Re: | 3000000 |  |  | Cd Min: | 0.06378 | at alpha= | 20 | deg
Mach: | 0 |  |  | Cl=0 at alpha= | -1.428 | deg
|  |  |  | @ Cl=0.1, Cd= | 0.0046484
|  |  |  | @ Cl=0.4, Cd= | 0.004662
|  |  |  | @ Cl=0.6, Cd= | 0.0047403
alpha (deg) | Cl | Cd | Cm | Cl/Cd
-20 | -1.2171 | 0.04976 | -0.0897 | -24.4594
-19.5 | -1.2109 | 0.04549 | -0.0898 | -26.619
-19 | -1.1897 | 0.04271 | -0.0899 | -27.8553
-18.5 | -1.1752 | 0.03954 | -0.0894 | -29.7218
-18 | -1.1553 | 0.03692 | -0.0888 | -31.292
-17.5 | -1.1361 | 0.03438 | -0.0879 | -33.0454
-17 | -1.1161 | 0.03199 | -0.0868 | -34.889
-16.5 | -1.0892 | 0.03016 | -0.0859 | -36.1141
-16 | -1.0625 | 0.0284 | -0.0848 | -37.412
-15.5 | -1.0347 | 0.02675 | -0.0836 | -38.6804
-15 | -1.0083 | 0.02507 | -0.0821 | -40.2194
-14.5 | -0.9739 | 0.02391 | -0.0812 | -40.7319
-14 | -0.9543 | 0.02198 | -0.0786 | -43.4167
-13.5 | -0.9252 | 0.02064 | -0.0768 | -44.8256
-13 | -0.8895 | 0.01963 | -0.0757 | -45.3133
-12.5 | -0.8559 | 0.01857 | -0.0741 | -46.0905
-12 | -0.82 | 0.01765 | -0.0727 | -46.4589
-11.5 | -0.7843 | 0.01676 | -0.0712 | -46.7959
-11 | -0.7464 | 0.01599 | -0.0699 | -46.6792
-10.5 | -0.7085 | 0.01525 | -0.0685 | -46.459
-10 | -0.6706 | 0.01447 | -0.0669 | -46.3442
-9.5 | -0.6345 | 0.01364 | -0.0651 | -46.5176
-9 | -0.5946 | 0.013 | -0.0637 | -45.7385
-8.5 | -0.5539 | 0.01241 | -0.0623 | -44.6334
-8 | -0.5132 | 0.01184 | -0.0609 | -43.3446
-7.5 | -0.4713 | 0.01134 | -0.0595 | -41.5608
-7 | -0.4324 | 0.01075 | -0.0576 | -40.2233
-6.5 | -0.3908 | 0.0103 | -0.0561 | -37.9417
-6 | -0.3486 | 0.0099 | -0.0546 | -35.2121
-5.5 | -0.3085 | 0.00947 | -0.0526 | -32.5766
-5 | -0.2685 | 0.00906 | -0.0505 | -29.6358
-4.5 | -0.2428 | 0.00845 | -0.0455 | -28.7337
-3.5 | -0.1926 | 0.00688 | -0.0354 | -27.9942
-3 | -0.1603 | 0.0059 | -0.0318 | -27.1695
-2.5 | -0.1259 | 0.00471 | -0.0287 | -26.7304
-2 | -0.0689 | 0.00458 | -0.0295 | -15.0437
-1.5 | -0.0086 | 0.0046 | -0.031 | -1.8696
-1 | 0.0511 | 0.0046 | -0.0324 | 11.1087
-0.5 | 0.1117 | 0.00466 | -0.034 | 23.97
0 | 0.1718 | 0.00466 | -0.0355 | 36.867
0.5 | 0.2314 | 0.0047 | -0.0369 | 49.234
1 | 0.2915 | 0.00472 | -0.0384 | 61.7585
1.5 | 0.3519 | 0.00467 | -0.0399 | 75.3533
2 | 0.4121 | 0.00466 | -0.0414 | 88.4335
2.5 | 0.4712 | 0.00467 | -0.0427 | 100.8994
3 | 0.5309 | 0.00466 | -0.0441 | 113.927
3.5 | 0.5893 | 0.00469 | -0.0453 | 125.6503
4 | 0.6403 | 0.00493 | -0.045 | 129.8783
4.5 | 0.6535 | 0.0061 | -0.0374 | 107.1311
5 | 0.6346 | 0.00725 | -0.0235 | 87.531
5.5 | 0.6214 | 0.00891 | -0.012 | 69.7419
6 | 0.6209 | 0.01062 | -0.0036 | 58.4652
6.5 | 0.6263 | 0.01234 | 0.0034 | 50.7536
7 | 0.6376 | 0.014 | 0.0092 | 45.5429
7.5 | 0.6546 | 0.01553 | 0.0138 | 42.1507
8 | 0.68 | 0.01681 | 0.0172 | 40.4521
8.5 | 0.7172 | 0.01767 | 0.0187 | 40.5886
9 | 0.7528 | 0.01864 | 0.0204 | 40.3863
9.5 | 0.7907 | 0.01955 | 0.0217 | 40.445
10 | 0.8275 | 0.02048 | 0.023 | 40.4053
10.5 | 0.8611 | 0.02163 | 0.0247 | 39.8104
11 | 0.8984 | 0.02261 | 0.0258 | 39.7346
11.5 | 0.9337 | 0.02373 | 0.0271 | 39.3468
12 | 0.9673 | 0.02495 | 0.0285 | 38.7695
12.5 | 0.9985 | 0.02635 | 0.0301 | 37.8937
13 | 1.0317 | 0.02766 | 0.0313 | 37.2993
13.5 | 1.0652 | 0.02899 | 0.0323 | 36.7437
14 | 1.0965 | 0.03048 | 0.0335 | 35.9744
14.5 | 1.1269 | 0.03206 | 0.0347 | 35.1497
15 | 1.1551 | 0.03382 | 0.036 | 34.1543
15.5 | 1.1771 | 0.03608 | 0.0376 | 32.6247
16 | 1.2025 | 0.03812 | 0.0388 | 31.5451
16.5 | 1.2292 | 0.04011 | 0.0398 | 30.6457
17 | 1.2526 | 0.04237 | 0.0409 | 29.5634
18 | 1.3073 | 0.04741 | 0.0404 | 27.5744
18.5 | 1.3409 | 0.05071 | 0.0376 | 26.4425
19 | 1.3563 | 0.05403 | 0.0383 | 25.1027
19.5 | 1.3649 | 0.05808 | 0.0389 | 23.5003
20 | 1.3597 | 0.06378 | 0.0395 | 21.3186

## 59. Re 3M Mach 0.10 (1)
BIGFOIL.COM POLAR EXPORT
NACA66-220 a=0.6
NACA66-220 a=0.6 |  |  |  | Cl Max: | 1.483 | at alpha= | 15 | deg
JavaFoil+Calcfoil stall+Eppler ext transition |  |  |  | L/D Max: | 152.579 | at alpha= | 4.5 | deg
Re: | 3000000 |  |  | Cd Min: | 0.004 | at alpha= | 0 | deg
Mach: | 0.1 |  |  | Cl=0 at alpha= | -1.4531 | deg
|  |  |  | @ Cl=0.1, Cd= | 0.0041667
|  |  |  | @ Cl=0.4, Cd= | 0.0044387
|  |  |  | @ Cl=0.6, Cd= | 0.0045867
alpha (deg) | Cl | Cd | Cm | Cl/Cd
-20 | -1.029 | 0.14638 | 0.013 | -7.031
-19.5 | -1.042 | 0.13897 | 0.013 | -7.501
-19 | -1.067 | 0.12043 | 0.013 | -8.861
-18.5 | -1.124 | 0.08096 | 0.015 | -13.887
-18 | -1.12 | 0.0839 | 0.013 | -13.352
-17.5 | -1.222 | 0.03729 | 0.014 | -32.768
-17 | -1.227 | 0.03479 | 0.013 | -35.267
-16.5 | -1.233 | 0.03135 | 0.012 | -39.339
-16 | -1.236 | 0.02856 | 0.011 | -43.264
-15.5 | -1.232 | 0.02653 | 0.01 | -46.447
-15 | -1.225 | 0.0249 | 0.009 | -49.203
-14.5 | -1.215 | 0.02329 | 0.007 | -52.154
-14 | -1.201 | 0.02189 | 0.006 | -54.842
-13.5 | -1.183 | 0.02065 | 0.005 | -57.275
-13 | -1.161 | 0.01948 | 0.004 | -59.597
-12.5 | -1.136 | 0.01846 | 0.002 | -61.536
-12 | -1.107 | 0.01758 | 0.001 | -62.993
-11.5 | -1.075 | 0.01679 | 0 | -64.064
-11 | -1.04 | 0.01597 | -0.002 | -65.163
-10.5 | -1.002 | 0.01518 | -0.003 | -66.02
-10 | -0.962 | 0.01446 | -0.005 | -66.478
-9.5 | -0.918 | 0.01372 | -0.006 | -66.905
-9 | -0.872 | 0.01314 | -0.007 | -66.374
-8.5 | -0.823 | 0.01262 | -0.009 | -65.241
-8 | -0.773 | 0.0121 | -0.01 | -63.864
-7.5 | -0.721 | 0.0116 | -0.012 | -62.096
-7 | -0.666 | 0.01118 | -0.013 | -59.626
-6.5 | -0.611 | 0.01077 | -0.014 | -56.694
-6 | -0.554 | 0.01038 | -0.016 | -53.346
-5.5 | -0.496 | 0.01003 | -0.017 | -49.431
-5 | -0.436 | 0.00971 | -0.019 | -44.961
-4.5 | -0.376 | 0.00939 | -0.02 | -40.059
-4 | -0.316 | 0.00908 | -0.022 | -34.756
-3.5 | -0.254 | 0.0088 | -0.023 | -28.899
-3 | -0.195 | 0.00447 | -0.025 | -43.771
-2.5 | -0.132 | 0.00444 | -0.027 | -29.796
-2 | -0.069 | 0.00445 | -0.028 | -15.596
-1.5 | -0.006 | 0.00444 | -0.03 | -1.317
-1 | 0.058 | 0.00448 | -0.031 | 12.867
-0.5 | 0.121 | 0.00401 | -0.032 | 30.196
0 | 0.184 | 0.004 | -0.034 | 46.046
0.5 | 0.247 | 0.00439 | -0.035 | 56.225
1 | 0.31 | 0.00441 | -0.037 | 70.274
1.5 | 0.373 | 0.00443 | -0.038 | 84.179
2 | 0.435 | 0.00445 | -0.04 | 97.855
2.5 | 0.498 | 0.00448 | -0.041 | 111.269
3 | 0.56 | 0.00454 | -0.043 | 123.328
3.5 | 0.62 | 0.00461 | -0.044 | 134.367
4 | 0.68 | 0.0047 | -0.045 | 144.708
4.5 | 0.74 | 0.00485 | -0.047 | 152.579
5 | 0.787 | 0.01193 | -0.047 | 65.993
5.5 | 0.845 | 0.0124 | -0.049 | 68.123
6 | 0.901 | 0.0129 | -0.05 | 69.847
6.5 | 0.956 | 0.01343 | -0.052 | 71.204
7 | 1.01 | 0.01399 | -0.053 | 72.183
7.5 | 1.062 | 0.01457 | -0.054 | 72.928
8 | 1.113 | 0.01523 | -0.056 | 73.072
8.5 | 1.162 | 0.01587 | -0.057 | 73.198
9 | 1.208 | 0.01658 | -0.058 | 72.825
9.5 | 1.25 | 0.01729 | -0.059 | 72.301
10 | 1.29 | 0.01801 | -0.061 | 71.59
10.5 | 1.326 | 0.01887 | -0.062 | 70.282
11 | 1.359 | 0.01967 | -0.063 | 69.072
11.5 | 1.388 | 0.02063 | -0.065 | 67.279
12 | 1.414 | 0.02152 | -0.066 | 65.708
12.5 | 1.435 | 0.02251 | -0.067 | 63.754
13 | 1.453 | 0.02367 | -0.068 | 61.381
13.5 | 1.467 | 0.02477 | -0.069 | 59.203
14 | 1.476 | 0.02603 | -0.07 | 56.693
14.5 | 1.481 | 0.0271 | -0.072 | 54.662
15 | 1.483 | 0.02861 | -0.073 | 51.826
15.5 | 1.48 | 0.03038 | -0.074 | 48.702
16 | 1.473 | 0.0319 | -0.075 | 46.181
16.5 | 1.463 | 0.03381 | -0.076 | 43.267
17 | 1.449 | 0.03608 | -0.077 | 40.163
17.5 | 1.43 | 0.03875 | -0.078 | 36.911
18 | 1.41 | 0.04118 | -0.078 | 34.24
18.5 | 1.387 | 0.04397 | -0.079 | 31.544
19 | 1.359 | 0.04815 | -0.08 | 28.22
19.5 | 1.329 | 0.05237 | -0.08 | 25.381
20 | 1.288 | 0.0613 | -0.08 | 21.014

## 60. Re 3M Mach 0.10 (2)
BIGFOIL.COM POLAR EXPORT
NACA66-220 a=0.6
NACA66-220 a=0.6 |  |  |  | Cl Max: | 1.3497 | at alpha= | 19.5 | deg
XFOIL ncrit=9 |  |  |  | L/D Max: | 129.778 | at alpha= | 4 | deg
Re: | 3000000 |  |  | Cd Min: | 0.06701 | at alpha= | 20 | deg
Mach: | 0.1 |  |  | Cl=0 at alpha= | -1.4276 | deg
|  |  |  | @ Cl=0.1, Cd= | 0.0046679
|  |  |  | @ Cl=0.4, Cd= | 0.0046824
|  |  |  | @ Cl=0.6, Cd= | 0.0047458
alpha (deg) | Cl | Cd | Cm | Cl/Cd
-20 | -1.1995 | 0.05308 | -0.0917 | -22.598
-19.5 | -1.1968 | 0.04817 | -0.0921 | -24.8453
-19 | -1.1771 | 0.04509 | -0.0924 | -26.1056
-18.5 | -1.1646 | 0.04156 | -0.092 | -28.0221
-18 | -1.146 | 0.03866 | -0.0915 | -29.643
-17.5 | -1.1289 | 0.03585 | -0.0906 | -31.4895
-17 | -1.1108 | 0.0332 | -0.0894 | -33.4578
-16.5 | -1.0833 | 0.03131 | -0.0885 | -34.5992
-16 | -1.0585 | 0.02934 | -0.0873 | -36.077
-15.5 | -1.0325 | 0.0275 | -0.0859 | -37.5455
-15 | -1.0052 | 0.0258 | -0.0845 | -38.9612
-14.5 | -0.9723 | 0.0245 | -0.0834 | -39.6857
-14 | -0.9505 | 0.02264 | -0.081 | -41.9832
-13.5 | -0.9225 | 0.02116 | -0.079 | -43.5964
-13 | -0.8883 | 0.02004 | -0.0776 | -44.3263
-12.5 | -0.8543 | 0.01895 | -0.0761 | -45.0818
-12 | -0.8189 | 0.01797 | -0.0745 | -45.5704
-11.5 | -0.783 | 0.01705 | -0.073 | -45.9238
-11 | -0.7454 | 0.01624 | -0.0715 | -45.899
-10.5 | -0.7074 | 0.01547 | -0.07 | -45.7272
-10 | -0.6675 | 0.01476 | -0.0687 | -45.2236
-9.5 | -0.6332 | 0.01383 | -0.0665 | -45.7845
-9 | -0.5928 | 0.01317 | -0.0651 | -45.0114
-8.5 | -0.5524 | 0.01255 | -0.0636 | -44.0159
-8 | -0.5113 | 0.01197 | -0.0622 | -42.7151
-7.5 | -0.4688 | 0.01147 | -0.0609 | -40.8718
-7 | -0.4302 | 0.01086 | -0.0589 | -39.6133
-6.5 | -0.3886 | 0.01039 | -0.0573 | -37.4013
-6 | -0.3458 | 0.00999 | -0.0558 | -34.6146
-5.5 | -0.3056 | 0.00955 | -0.0538 | -32
-5 | -0.2651 | 0.00913 | -0.0518 | -29.0361
-4.5 | -0.2371 | 0.00849 | -0.0473 | -27.927
-4 | -0.2213 | 0.00774 | -0.0402 | -28.5917
-3.5 | -0.1915 | 0.00693 | -0.036 | -27.6335
-3 | -0.1603 | 0.00593 | -0.0322 | -27.032
-2.5 | -0.1263 | 0.00474 | -0.0289 | -26.6456
-2 | -0.0693 | 0.00459 | -0.0297 | -15.098
-1.5 | -0.0087 | 0.00462 | -0.0312 | -1.8831
-1 | 0.0514 | 0.00462 | -0.0326 | 11.1255
-0.5 | 0.1123 | 0.00468 | -0.0342 | 23.9957
0 | 0.1728 | 0.00468 | -0.0357 | 36.9231
0.5 | 0.2328 | 0.00472 | -0.0371 | 49.322
1 | 0.2933 | 0.00473 | -0.0386 | 62.0085
1.5 | 0.354 | 0.00469 | -0.0401 | 75.4797
2 | 0.4146 | 0.00468 | -0.0417 | 88.5897
2.5 | 0.474 | 0.00469 | -0.0429 | 101.0661
3 | 0.5341 | 0.00467 | -0.0444 | 114.3683
3.5 | 0.5927 | 0.00471 | -0.0455 | 125.8386
4 | 0.6437 | 0.00496 | -0.0451 | 129.7782
4.5 | 0.6548 | 0.00613 | -0.037 | 106.8189
5 | 0.6341 | 0.00731 | -0.0227 | 86.7442
5.5 | 0.6199 | 0.00904 | -0.0112 | 68.573
6 | 0.619 | 0.01079 | -0.0027 | 57.3679
6.5 | 0.6241 | 0.01255 | 0.0044 | 49.7291
7 | 0.6346 | 0.01425 | 0.0103 | 44.5333
7.5 | 0.6522 | 0.01579 | 0.0149 | 41.3046
8 | 0.6784 | 0.01707 | 0.0181 | 39.7422
8.5 | 0.7162 | 0.01792 | 0.0197 | 39.9665
9 | 0.7511 | 0.01895 | 0.0215 | 39.6359
9.5 | 0.7901 | 0.01983 | 0.0227 | 39.8437
10 | 0.826 | 0.02086 | 0.0242 | 39.5973
10.5 | 0.8607 | 0.02196 | 0.0258 | 39.194
11 | 0.8984 | 0.02296 | 0.0269 | 39.1289
11.5 | 0.9328 | 0.02418 | 0.0283 | 38.5773
12 | 0.9672 | 0.02539 | 0.0297 | 38.0937
12.5 | 0.9976 | 0.02688 | 0.0314 | 37.1131
13 | 1.0319 | 0.02817 | 0.0326 | 36.6312
13.5 | 1.0655 | 0.02953 | 0.0337 | 36.082
14 | 1.0959 | 0.03115 | 0.035 | 35.1814
14.5 | 1.1268 | 0.03273 | 0.0362 | 34.4271
15 | 1.1524 | 0.03476 | 0.0377 | 33.153
15.5 | 1.1774 | 0.03685 | 0.0392 | 31.9512
16 | 1.2008 | 0.03913 | 0.0405 | 30.6875
16.5 | 1.2285 | 0.04112 | 0.0414 | 29.876
17 | 1.2503 | 0.04362 | 0.0426 | 28.6635
17.5 | 1.2728 | 0.04599 | 0.0438 | 27.6756
18 | 1.2998 | 0.04873 | 0.0433 | 26.6735
18.5 | 1.3352 | 0.05254 | 0.0396 | 25.413
19 | 1.3463 | 0.05637 | 0.0404 | 23.8833
19.5 | 1.3497 | 0.0611 | 0.041 | 22.09
20 | 1.3449 | 0.06701 | 0.0412 | 20.0701

## 61. Re 3M Mach 0.25 (1)
BIGFOIL.COM POLAR EXPORT
NACA66-220 a=0.6
NACA66-220 a=0.6 |  |  |  | Cl Max: | 1.403 | at alpha= | 13 | deg
JavaFoil+Calcfoil stall+Eppler ext transition |  |  |  | L/D Max: | 144.149 | at alpha= | 4 | deg
Re: | 3000000 |  |  | Cd Min: | 0.00407 | at alpha= | -1.5 | deg
Mach: | 0.25 |  |  | Cl=0 at alpha= | -1.4539 | deg
|  |  |  | @ Cl=0.1, Cd= | 0.0044038
|  |  |  | @ Cl=0.4, Cd= | 0.0045255
|  |  |  | @ Cl=0.6, Cd= | 0.00467
alpha (deg) | Cl | Cd | Cm | Cl/Cd
-19 | -0.739 | 0.15961 | 0.01 | -4.628
-18.5 | -0.777 | 0.15051 | 0.009 | -5.164
-18 | -0.812 | 0.14303 | 0.009 | -5.68
-17.5 | -0.845 | 0.13504 | 0.008 | -6.256
-17 | -0.873 | 0.12731 | 0.008 | -6.858
-16.5 | -0.901 | 0.1175 | 0.008 | -7.668
-16 | -0.926 | 0.10774 | 0.007 | -8.594
-15.5 | -0.944 | 0.09997 | 0.007 | -9.443
-15 | -1.08 | 0.03623 | 0.008 | -29.817
-14.5 | -1.111 | 0.02799 | 0.007 | -39.685
-14 | -1.12 | 0.02505 | 0.006 | -44.702
-13.5 | -1.12 | 0.0231 | 0.005 | -48.505
-13 | -1.114 | 0.0216 | 0.004 | -51.575
-12.5 | -1.102 | 0.02027 | 0.002 | -54.348
-12 | -1.084 | 0.01899 | 0.001 | -57.102
-11.5 | -1.062 | 0.01788 | 0 | -59.379
-11 | -1.034 | 0.01713 | -0.002 | -60.368
-10.5 | -1.002 | 0.0162 | -0.003 | -61.869
-10 | -0.966 | 0.01538 | -0.005 | -62.818
-9.5 | -0.926 | 0.01459 | -0.006 | -63.493
-9 | -0.883 | 0.0138 | -0.007 | -63.954
-8.5 | -0.836 | 0.01321 | -0.009 | -63.279
-8 | -0.787 | 0.01264 | -0.01 | -62.21
-7.5 | -0.735 | 0.01214 | -0.012 | -60.53
-7 | -0.681 | 0.0116 | -0.013 | -58.644
-6.5 | -0.624 | 0.01117 | -0.015 | -55.881
-6 | -0.567 | 0.01076 | -0.016 | -52.673
-5.5 | -0.508 | 0.01036 | -0.018 | -48.971
-5 | -0.447 | 0.01 | -0.019 | -44.71
-4.5 | -0.386 | 0.00964 | -0.021 | -39.991
-4 | -0.324 | 0.00933 | -0.022 | -34.684
-3.5 | -0.261 | 0.00902 | -0.024 | -28.917
-3 | -0.201 | 0.00457 | -0.026 | -43.957
-2.5 | -0.136 | 0.00454 | -0.027 | -29.996
-2 | -0.071 | 0.00454 | -0.029 | -15.702
-1.5 | -0.006 | 0.00407 | -0.03 | -1.478
-1 | 0.059 | 0.00441 | -0.032 | 13.453
-0.5 | 0.125 | 0.0044 | -0.033 | 28.298
0 | 0.189 | 0.00443 | -0.035 | 42.605
0.5 | 0.253 | 0.00447 | -0.036 | 56.725
1 | 0.318 | 0.00448 | -0.038 | 70.968
1.5 | 0.382 | 0.00452 | -0.039 | 84.66
2 | 0.447 | 0.00454 | -0.041 | 98.359
2.5 | 0.511 | 0.00457 | -0.042 | 111.841
3 | 0.575 | 0.00462 | -0.044 | 124.53
3.5 | 0.635 | 0.00474 | -0.045 | 133.896
4 | 0.697 | 0.00484 | -0.047 | 144.149
4.5 | 0.748 | 0.01192 | -0.047 | 62.689
5 | 0.807 | 0.01241 | -0.049 | 65.041
5.5 | 0.865 | 0.01292 | -0.05 | 66.99
6 | 0.923 | 0.01345 | -0.051 | 68.578
6.5 | 0.978 | 0.01404 | -0.053 | 69.681
7 | 1.032 | 0.01463 | -0.054 | 70.542
7.5 | 1.085 | 0.0153 | -0.056 | 70.869
8 | 1.135 | 0.01603 | -0.057 | 70.79
8.5 | 1.182 | 0.01673 | -0.058 | 70.686
9 | 1.226 | 0.0175 | -0.06 | 70.071
9.5 | 1.266 | 0.01837 | -0.061 | 68.889
10 | 1.301 | 0.01917 | -0.062 | 67.87
10.5 | 1.332 | 0.02011 | -0.064 | 66.219
11 | 1.357 | 0.02101 | -0.065 | 64.602
11.5 | 1.377 | 0.02207 | -0.066 | 62.419
12 | 1.392 | 0.02321 | -0.067 | 59.978
12.5 | 1.4 | 0.02438 | -0.069 | 57.441
13 | 1.403 | 0.02566 | -0.07 | 54.665
13.5 | 1.398 | 0.02714 | -0.071 | 51.492
14 | 1.386 | 0.02887 | -0.072 | 48.025
14.5 | 1.368 | 0.0307 | -0.073 | 44.566
15 | 1.343 | 0.03275 | -0.074 | 40.996
15.5 | 1.31 | 0.03531 | -0.075 | 37.09
16 | 1.269 | 0.03885 | -0.076 | 32.656
16.5 | 1.221 | 0.04294 | -0.077 | 28.433
17 | 1.157 | 0.05177 | -0.076 | 22.354
17.5 | 0.981 | 0.12646 | -0.054 | 7.757
18 | 0.922 | 0.1418 | -0.049 | 6.504

## 62. Re 3M Mach 0.25 (2)
BIGFOIL.COM POLAR EXPORT
NACA66-220 a=0.6
NACA66-220 a=0.6 |  |  |  | Cl Max: | 1.2689 | at alpha= | 18.5 | deg
XFOIL ncrit=9 |  |  |  | L/D Max: | 130.513 | at alpha= | 4 | deg
Re: | 3000000 |  |  | Cd Min: | 0.08626 | at alpha= | 20 | deg
Mach: | 0.25 |  |  | Cl=0 at alpha= | -1.4275 | deg
|  |  |  | @ Cl=0.1, Cd= | 0.0047447
|  |  |  | @ Cl=0.4, Cd= | 0.0047745
|  |  |  | @ Cl=0.6, Cd= | 0.0047822
alpha (deg) | Cl | Cd | Cm | Cl/Cd
-20 | -1.0182 | 0.08388 | -0.0911 | -12.1388
-19.5 | -1.0476 | 0.07292 | -0.0967 | -14.3664
-19 | -1.0505 | 0.06571 | -0.0998 | -15.9869
-18.5 | -1.0613 | 0.05818 | -0.1022 | -18.2417
-18 | -1.0576 | 0.05265 | -0.1033 | -20.0874
-17.5 | -1.0545 | 0.04746 | -0.1036 | -22.2187
-17 | -1.0513 | 0.04269 | -0.1031 | -24.6264
-16.5 | -1.0326 | 0.03945 | -0.1023 | -26.1749
-16 | -1.0189 | 0.03606 | -0.1009 | -28.2557
-15.5 | -0.9993 | 0.03322 | -0.0993 | -30.0813
-15 | -0.9775 | 0.03072 | -0.0975 | -31.8197
-14.5 | -0.9508 | 0.02865 | -0.0958 | -33.1867
-14 | -0.9212 | 0.02684 | -0.0941 | -34.3219
-13.5 | -0.8931 | 0.025 | -0.092 | -35.724
-13 | -0.8747 | 0.02273 | -0.0889 | -38.4822
-12.5 | -0.8437 | 0.02124 | -0.0867 | -39.7222
-12 | -0.8101 | 0.01994 | -0.0846 | -40.6269
-11.5 | -0.7739 | 0.01884 | -0.0826 | -41.0775
-11 | -0.738 | 0.01778 | -0.0806 | -41.5073
-10.5 | -0.699 | 0.01684 | -0.0788 | -41.5083
-10 | -0.659 | 0.01598 | -0.0771 | -41.239
-9.5 | -0.6222 | 0.01501 | -0.0749 | -41.4524
-9 | -0.5838 | 0.01415 | -0.0728 | -41.258
-8.5 | -0.5428 | 0.01342 | -0.071 | -40.4471
-8 | -0.501 | 0.01276 | -0.0693 | -39.2633
-7.5 | -0.4584 | 0.01216 | -0.0677 | -37.6974
-7 | -0.4177 | 0.01152 | -0.0657 | -36.2587
-6.5 | -0.3754 | 0.01098 | -0.0639 | -34.1894
-6 | -0.3316 | 0.01052 | -0.0623 | -31.5209
-5.5 | -0.2897 | 0.01001 | -0.0603 | -28.9411
-5 | -0.2468 | 0.00954 | -0.0584 | -25.87
-4.5 | -0.2118 | 0.00891 | -0.0551 | -23.771
-4 | -0.2042 | 0.00797 | -0.0464 | -25.6211
-3 | -0.1589 | 0.00614 | -0.0346 | -25.8795
-2.5 | -0.1283 | 0.00489 | -0.0303 | -26.2372
-2 | -0.0714 | 0.00467 | -0.0308 | -15.2891
-1.5 | -0.009 | 0.00469 | -0.0322 | -1.919
-1 | 0.0531 | 0.0047 | -0.0337 | 11.2979
-0.5 | 0.116 | 0.00476 | -0.0353 | 24.3697
0 | 0.1785 | 0.00479 | -0.0368 | 37.2651
0.5 | 0.2404 | 0.00485 | -0.0383 | 49.567
1 | 0.303 | 0.00483 | -0.0398 | 62.7329
1.5 | 0.3657 | 0.00478 | -0.0414 | 76.5063
2 | 0.4282 | 0.00477 | -0.0429 | 89.7694
2.5 | 0.4894 | 0.00479 | -0.0442 | 102.1712
3 | 0.5516 | 0.00475 | -0.0456 | 116.1263
3.5 | 0.6118 | 0.00479 | -0.0466 | 127.7244
4 | 0.6617 | 0.00507 | -0.0455 | 130.5128
4.5 | 0.6554 | 0.00627 | -0.0335 | 104.5295
5 | 0.6313 | 0.00773 | -0.0188 | 81.6688
5.5 | 0.6137 | 0.00976 | -0.0068 | 62.8791
6 | 0.6092 | 0.01176 | 0.0022 | 51.8027
7 | 0.6208 | 0.0156 | 0.0158 | 39.7949
7.5 | 0.6369 | 0.01736 | 0.0207 | 36.6878
8 | 0.6695 | 0.01852 | 0.0233 | 36.1501
8.5 | 0.7087 | 0.01945 | 0.0249 | 36.437
9 | 0.7454 | 0.02054 | 0.0268 | 36.2902
9.5 | 0.7852 | 0.02153 | 0.0282 | 36.47
10 | 0.8199 | 0.02281 | 0.0301 | 35.9448
10.5 | 0.8582 | 0.02392 | 0.0316 | 35.8779
11 | 0.8957 | 0.0251 | 0.0331 | 35.6853
11.5 | 0.93 | 0.02653 | 0.0348 | 35.0547
12 | 0.9619 | 0.02811 | 0.0368 | 34.2191
12.5 | 0.9957 | 0.02965 | 0.0384 | 33.5818
13.5 | 1.0615 | 0.03298 | 0.0415 | 32.1862
14 | 1.0918 | 0.03492 | 0.0431 | 31.2658
14.5 | 1.1132 | 0.0375 | 0.0452 | 29.6853
15 | 1.1398 | 0.03983 | 0.0467 | 28.6166
15.5 | 1.1667 | 0.04223 | 0.0481 | 27.6273
16.5 | 1.2092 | 0.04819 | 0.0508 | 25.0923
17 | 1.2272 | 0.05161 | 0.0519 | 23.7783
17.5 | 1.2463 | 0.05501 | 0.0528 | 22.6559
18 | 1.2556 | 0.05927 | 0.0538 | 21.1844
18.5 | 1.2689 | 0.06541 | 0.051 | 19.3992
19 | 1.2665 | 0.07252 | 0.0492 | 17.4641
19.5 | 1.2613 | 0.07937 | 0.0482 | 15.8914
20 | 1.2588 | 0.08626 | 0.0465 | 14.5931

## 63. Re 3M Mach 0.50 (1)
BIGFOIL.COM POLAR EXPORT
NACA66-220 a=0.6
NACA66-220 a=0.6 |  |  |  | Cl Max: | 1.215 | at alpha= | 20 | deg
JavaFoil+Calcfoil stall+Eppler ext transition |  |  |  | L/D Max: | 142.178 | at alpha= | 4 | deg
Re: | 3000000 |  |  | Cd Min: | 0.0043 | at alpha= | -1 | deg
Mach: | 0.5 |  |  | Cl=0 at alpha= | -1.4521 | deg
|  |  |  | @ Cl=0.1, Cd= | 0.0043838
|  |  |  | @ Cl=0.4, Cd= | 0.0048831
|  |  |  | @ Cl=0.6, Cd= | 0.0050665
alpha (deg) | Cl | Cd | Cm | Cl/Cd
-20 | -1.055 | 0.16967 | 0.015 | -6.219
-19.5 | -1.03 | 0.16703 | 0.014 | -6.166
-19 | -0.998 | 0.15852 | 0.013 | -6.297
-18.5 | -0.97 | 0.15273 | 0.012 | -6.351
-18 | -0.942 | 0.14936 | 0.011 | -6.306
-17.5 | -0.916 | 0.14896 | 0.01 | -6.148
-17 | -0.885 | 0.14043 | 0.009 | -6.3
-16.5 | -0.856 | 0.13575 | 0.008 | -6.308
-16 | -0.828 | 0.13425 | 0.007 | -6.168
-15.5 | -0.801 | 0.12731 | 0.006 | -6.295
-15 | -0.771 | 0.11989 | 0.005 | -6.43
-14.5 | -0.743 | 0.11593 | 0.004 | -6.407
-14 | -0.715 | 0.11142 | 0.004 | -6.415
-13.5 | -0.687 | 0.10947 | 0.003 | -6.274
-13 | -0.659 | 0.10641 | 0.002 | -6.194
-12.5 | -0.629 | 0.1012 | 0.001 | -6.219
-12 | -0.601 | 0.09803 | 0 | -6.134
-11.5 | -0.573 | 0.08927 | 0 | -6.421
-11 | -0.545 | 0.07191 | -0.001 | -7.584
-10.5 | -0.517 | 0.06734 | -0.002 | -7.681
-10 | -0.488 | 0.07331 | -0.002 | -6.661
-9.5 | -0.46 | 0.0636 | -0.003 | -7.236
-9 | -0.647 | 0.05498 | -0.005 | -11.777
-8.5 | -0.811 | 0.01702 | -0.01 | -47.638
-8 | -0.802 | 0.01569 | -0.012 | -51.118
-7.5 | -0.771 | 0.0147 | -0.013 | -52.469
-7 | -0.728 | 0.01391 | -0.015 | -52.309
-6.5 | -0.676 | 0.01322 | -0.016 | -51.132
-6 | -0.619 | 0.01252 | -0.018 | -49.409
-5.5 | -0.557 | 0.01162 | -0.02 | -47.955
-5 | -0.493 | 0.01137 | -0.021 | -43.345
-4.5 | -0.426 | 0.01088 | -0.023 | -39.159
-4 | -0.358 | 0.01046 | -0.025 | -34.238
-3.5 | -0.289 | 0.01004 | -0.026 | -28.779
-3 | -0.219 | 0.00966 | -0.028 | -22.68
-2.5 | -0.151 | 0.00464 | -0.03 | -32.525
-2 | -0.079 | 0.00462 | -0.032 | -17.163
-1.5 | -0.007 | 0.0046 | -0.033 | -1.454
-1 | 0.066 | 0.0043 | -0.035 | 15.374
-0.5 | 0.139 | 0.00448 | -0.037 | 31.036
0 | 0.21 | 0.00484 | -0.039 | 43.334
0.5 | 0.281 | 0.00483 | -0.04 | 58.304
1 | 0.353 | 0.00487 | -0.042 | 72.545
1.5 | 0.425 | 0.00489 | -0.044 | 86.781
2 | 0.496 | 0.00496 | -0.045 | 99.965
2.5 | 0.567 | 0.00502 | -0.047 | 112.926
3 | 0.638 | 0.00512 | -0.048 | 124.601
3.5 | 0.704 | 0.00527 | -0.05 | 133.638
4 | 0.772 | 0.00543 | -0.052 | 142.178
4.5 | 0.827 | 0.01396 | -0.052 | 59.259
5 | 0.891 | 0.01466 | -0.054 | 60.767
5.5 | 0.953 | 0.01537 | -0.056 | 61.974
6 | 1.011 | 0.0162 | -0.057 | 62.45
6.5 | 1.066 | 0.01712 | -0.059 | 62.267
7 | 1.116 | 0.01808 | -0.06 | 61.713
7.5 | 1.159 | 0.01908 | -0.062 | 60.705
8 | 1.191 | 0.02034 | -0.063 | 58.554
8.5 | 1.208 | 0.02159 | -0.065 | 55.966
9 | 1.195 | 0.02311 | -0.066 | 51.731
9.5 | 1.095 | 0.02472 | -0.068 | 44.291
10 | 0.775 | 0.02627 | -0.069 | 29.516
10.5 | 0.68 | 0.07192 | -0.034 | 9.451
11 | 0.707 | 0.07944 | -0.034 | 8.903
11.5 | 0.736 | 0.09317 | -0.036 | 7.898
12 | 0.763 | 0.09618 | -0.036 | 7.937
12.5 | 0.791 | 0.09935 | -0.037 | 7.962
13 | 0.819 | 0.10278 | -0.038 | 7.965
13.5 | 0.847 | 0.10829 | -0.04 | 7.821
14 | 0.875 | 0.11164 | -0.042 | 7.842
14.5 | 0.903 | 0.11523 | -0.043 | 7.836
15 | 0.931 | 0.12129 | -0.044 | 7.677
15.5 | 0.965 | 0.12882 | -0.051 | 7.488
16 | 0.988 | 0.13076 | -0.048 | 7.555
16.5 | 1.017 | 0.13702 | -0.051 | 7.423
17 | 1.05 | 0.14565 | -0.056 | 7.212
17.5 | 1.073 | 0.1445 | -0.053 | 7.425
18 | 1.101 | 0.15195 | -0.055 | 7.247
18.5 | 1.134 | 0.16205 | -0.059 | 6.998
19 | 1.157 | 0.16607 | -0.058 | 6.969
19.5 | 1.185 | 0.16872 | -0.059 | 7.024
20 | 1.215 | 0.17284 | -0.062 | 7.029

## 64. Re 3M Mach 0.50 (2)
BIGFOIL.COM POLAR EXPORT
NACA66-220 a=0.6
NACA66-220 a=0.6 |  |  |  | Cl Max: | 0.9598 | at alpha= | 14 | deg
XFOIL ncrit=9 |  |  |  | L/D Max: | 133.473 | at alpha= | 4 | deg
Re: | 3000000 |  |  | Cd Min: | 0.18452 | at alpha= | 19 | deg
Mach: | 0.5 |  |  | Cl=0 at alpha= | -1.416 | deg
|  |  |  | @ Cl=0.1, Cd= | 0.0052929
|  |  |  | @ Cl=0.4, Cd= | 0.005312
|  |  |  | @ Cl=0.6, Cd= | 0.023316
alpha (deg) | Cl | Cd | Cm | Cl/Cd
-16.5 | -0.3893 | 0.14679 | -0.0779 | -2.6521
-16 | -0.3856 | 0.13695 | -0.0836 | -2.8156
-15.5 | -0.4022 | 0.12356 | -0.091 | -3.2551
-15 | -0.4589 | 0.10431 | -0.1017 | -4.3994
-14.5 | -0.5068 | 0.08743 | -0.1122 | -5.7966
-13.5 | -0.5761 | 0.06169 | -0.1281 | -9.3386
-13 | -0.6045 | 0.05196 | -0.1317 | -11.6339
-12.5 | -0.6221 | 0.04442 | -0.1324 | -14.005
-12 | -0.6416 | 0.03765 | -0.1306 | -17.0412
-11.5 | -0.6427 | 0.03275 | -0.1274 | -19.6244
-11 | -0.6336 | 0.02885 | -0.1234 | -21.9619
-10.5 | -0.6139 | 0.02588 | -0.1192 | -23.721
-10 | -0.5889 | 0.02343 | -0.1149 | -25.1344
-9.5 | -0.5576 | 0.02146 | -0.1109 | -25.9832
-9 | -0.5266 | 0.01962 | -0.1068 | -26.84
-8.5 | -0.4914 | 0.01808 | -0.103 | -27.1792
-8 | -0.4516 | 0.01683 | -0.0996 | -26.833
-7.5 | -0.4076 | 0.0158 | -0.0967 | -25.7975
-7 | -0.3624 | 0.01485 | -0.0939 | -24.404
-6.5 | -0.3178 | 0.01394 | -0.0911 | -22.7977
-6 | -0.2709 | 0.01315 | -0.0887 | -20.6008
-5.5 | -0.2225 | 0.01246 | -0.0865 | -17.8571
-5 | -0.1755 | 0.01176 | -0.0841 | -14.9235
-4.5 | -0.1283 | 0.01111 | -0.0818 | -11.5482
-3.5 | -0.113 | 0.00811 | -0.0645 | -13.9334
-3 | -0.1274 | 0.00704 | -0.0503 | -18.0966
-2.5 | -0.1266 | 0.00573 | -0.0388 | -22.0942
-2 | -0.0824 | 0.00505 | -0.0352 | -16.3168
-1.5 | -0.0119 | 0.00509 | -0.0366 | -2.3379
-1 | 0.0589 | 0.0052 | -0.0381 | 11.3269
-0.5 | 0.1297 | 0.00536 | -0.0397 | 24.1978
0 | 0.2014 | 0.00545 | -0.0414 | 36.9541
0.5 | 0.2723 | 0.00542 | -0.0432 | 50.2399
1 | 0.3432 | 0.00536 | -0.0447 | 64.0299
1.5 | 0.4142 | 0.0053 | -0.0463 | 78.1509
2 | 0.4848 | 0.00527 | -0.0477 | 91.9924
2.5 | 0.5543 | 0.0053 | -0.0488 | 104.5849
3 | 0.623 | 0.00521 | -0.0495 | 119.5777
3.5 | 0.6895 | 0.00523 | -0.0497 | 131.8356
4 | 0.7301 | 0.00547 | -0.0447 | 133.4735
4.5 | 0.6625 | 0.00753 | -0.0206 | 87.9814
5 | 0.6155 | 0.01056 | -0.003 | 58.286
5.5 | 0.5932 | 0.01329 | 0.0095 | 44.6351
6 | 0.5712 | 0.01625 | 0.0211 | 35.1508
6.5 | 0.5707 | 0.01876 | 0.0292 | 30.4211
7 | 0.5744 | 0.02132 | 0.0362 | 26.9418
7.5 | 0.5989 | 0.02328 | 0.0406 | 25.7259
8 | 0.6411 | 0.02465 | 0.043 | 26.0081
8.5 | 0.683 | 0.02612 | 0.0453 | 26.1485
9 | 0.7264 | 0.02757 | 0.0475 | 26.3475
9.5 | 0.7646 | 0.02935 | 0.0502 | 26.0511
10 | 0.8037 | 0.03116 | 0.0528 | 25.7927
10.5 | 0.8398 | 0.03327 | 0.0556 | 25.242
11 | 0.8737 | 0.03563 | 0.0584 | 24.5215
11.5 | 0.8982 | 0.03872 | 0.0616 | 23.1973
12 | 0.9222 | 0.042 | 0.0645 | 21.9571
12.5 | 0.9373 | 0.04611 | 0.0675 | 20.3275
13 | 0.9487 | 0.05077 | 0.07 | 18.6862
13.5 | 0.9561 | 0.05607 | 0.072 | 17.0519
14 | 0.9598 | 0.06202 | 0.0731 | 15.4757
14.5 | 0.953 | 0.06943 | 0.0731 | 13.7261
15.5 | 0.9103 | 0.08924 | 0.0674 | 10.2006
16 | 0.8815 | 0.10131 | 0.0615 | 8.701
16.5 | 0.8524 | 0.11426 | 0.054 | 7.4602
17 | 0.822 | 0.12831 | 0.0452 | 6.4064
17.5 | 0.7971 | 0.14216 | 0.0363 | 5.6071
18 | 0.7711 | 0.15688 | 0.0271 | 4.9152
18.5 | 0.7461 | 0.17203 | 0.018 | 4.337
19 | 0.7376 | 0.18452 | 0.0107 | 3.9974

## 65. Re 4M Mach 0.00 (1)
BIGFOIL.COM POLAR EXPORT
NACA66-220 a=0.6
NACA66-220 a=0.6 |  |  |  | Cl Max: | 1.501 | at alpha= | 15 | deg
JavaFoil+Calcfoil stall+Eppler ext transition |  |  |  | L/D Max: | 152.833 | at alpha= | 4 | deg
Re: | 4000000 |  |  | Cd Min: | 0.00372 | at alpha= | 1 | deg
Mach: | 0 |  |  | Cl=0 at alpha= | -1.4524 | deg
|  |  |  | @ Cl=0.1, Cd= | 0.0041233
|  |  |  | @ Cl=0.4, Cd= | 0.0038961
|  |  |  | @ Cl=0.6, Cd= | 0.0043117
alpha (deg) | Cl | Cd | Cm | Cl/Cd
-20 | -1.12 | 0.10164 | 0.017 | -11.015
-19.5 | -1.163 | 0.0746 | 0.017 | -15.595
-19 | -1.226 | 0.04601 | 0.017 | -26.64
-18.5 | -1.245 | 0.03861 | 0.017 | -32.251
-18 | -1.252 | 0.0361 | 0.015 | -34.674
-17.5 | -1.259 | 0.03283 | 0.014 | -38.347
-17 | -1.263 | 0.03 | 0.013 | -42.083
-16.5 | -1.263 | 0.02759 | 0.012 | -45.786
-16 | -1.26 | 0.0258 | 0.011 | -48.828
-15.5 | -1.253 | 0.02418 | 0.01 | -51.803
-15 | -1.242 | 0.02284 | 0.009 | -54.384
-14.5 | -1.229 | 0.02148 | 0.007 | -57.197
-14 | -1.212 | 0.02025 | 0.006 | -59.826
-13.5 | -1.192 | 0.01915 | 0.005 | -62.225
-13 | -1.168 | 0.01811 | 0.004 | -64.512
-12.5 | -1.141 | 0.01718 | 0.002 | -66.446
-12 | -1.111 | 0.01638 | 0.001 | -67.84
-11.5 | -1.078 | 0.01567 | 0 | -68.814
-11 | -1.042 | 0.0149 | -0.002 | -69.937
-10.5 | -1.003 | 0.01421 | -0.003 | -70.589
-10 | -0.962 | 0.01351 | -0.005 | -71.164
-9.5 | -0.918 | 0.01285 | -0.006 | -71.384
-9 | -0.871 | 0.01232 | -0.007 | -70.663
-8.5 | -0.822 | 0.01184 | -0.009 | -69.418
-8 | -0.771 | 0.01138 | -0.01 | -67.796
-7.5 | -0.719 | 0.0109 | -0.012 | -65.964
-7 | -0.665 | 0.0105 | -0.013 | -63.295
-6.5 | -0.609 | 0.01013 | -0.014 | -60.137
-6 | -0.552 | 0.00975 | -0.016 | -56.639
-5.5 | -0.494 | 0.00946 | -0.017 | -52.238
-5 | -0.435 | 0.00913 | -0.019 | -47.64
-4.5 | -0.375 | 0.00884 | -0.02 | -42.435
-4 | -0.315 | 0.00854 | -0.022 | -36.826
-3.5 | -0.254 | 0.0083 | -0.023 | -30.554
-3 | -0.195 | 0.00416 | -0.025 | -46.767
-2.5 | -0.132 | 0.00417 | -0.026 | -31.621
-2 | -0.069 | 0.00411 | -0.028 | -16.786
-1.5 | -0.006 | 0.0041 | -0.029 | -1.419
-1 | 0.057 | 0.00413 | -0.031 | 13.886
-0.5 | 0.121 | 0.00412 | -0.032 | 29.268
0 | 0.184 | 0.00413 | -0.034 | 44.576
0.5 | 0.247 | 0.00418 | -0.035 | 59.185
1 | 0.309 | 0.00372 | -0.037 | 83.124
1.5 | 0.372 | 0.00372 | -0.038 | 99.882
2 | 0.434 | 0.00411 | -0.04 | 105.598
2.5 | 0.497 | 0.00419 | -0.041 | 118.436
3 | 0.559 | 0.00427 | -0.042 | 130.896
3.5 | 0.618 | 0.00433 | -0.044 | 142.619
4 | 0.678 | 0.00444 | -0.045 | 152.833
4.5 | 0.733 | 0.00606 | -0.046 | 120.964
5 | 0.785 | 0.01127 | -0.047 | 69.646
5.5 | 0.842 | 0.01171 | -0.049 | 71.924
6 | 0.898 | 0.01217 | -0.05 | 73.791
6.5 | 0.953 | 0.01267 | -0.051 | 75.269
7 | 1.007 | 0.01319 | -0.053 | 76.383
7.5 | 1.06 | 0.01372 | -0.054 | 77.241
8 | 1.11 | 0.01434 | -0.055 | 77.425
8.5 | 1.159 | 0.01492 | -0.057 | 77.69
9 | 1.206 | 0.01558 | -0.058 | 77.384
9.5 | 1.249 | 0.01623 | -0.059 | 76.904
10 | 1.289 | 0.01691 | -0.061 | 76.222
10.5 | 1.326 | 0.01771 | -0.062 | 74.858
11 | 1.36 | 0.01845 | -0.063 | 73.702
11.5 | 1.39 | 0.01926 | -0.064 | 72.188
12 | 1.417 | 0.02015 | -0.066 | 70.336
12.5 | 1.441 | 0.02109 | -0.067 | 68.297
13 | 1.46 | 0.02205 | -0.068 | 66.236
13.5 | 1.476 | 0.02311 | -0.069 | 63.859
14 | 1.488 | 0.02415 | -0.07 | 61.602
14.5 | 1.496 | 0.02539 | -0.071 | 58.938
15 | 1.501 | 0.0266 | -0.073 | 56.434
15.5 | 1.501 | 0.02806 | -0.074 | 53.509
16 | 1.499 | 0.0296 | -0.075 | 50.639
16.5 | 1.492 | 0.03134 | -0.076 | 47.629
17 | 1.483 | 0.0329 | -0.077 | 45.077
17.5 | 1.469 | 0.03537 | -0.078 | 41.545
18 | 1.454 | 0.03739 | -0.079 | 38.879
18.5 | 1.436 | 0.03987 | -0.079 | 36.006
19 | 1.414 | 0.04277 | -0.08 | 33.065
19.5 | 1.391 | 0.04562 | -0.081 | 30.486
20 | 1.364 | 0.04892 | -0.082 | 27.879

## 66. Re 4M Mach 0.00 (2)
BIGFOIL.COM POLAR EXPORT
NACA66-220 a=0.6
NACA66-220 a=0.6 |  |  |  | Cl Max: | 1.4235 | at alpha= | 20 | deg
XFOIL ncrit=9 |  |  |  | L/D Max: | 137.326 | at alpha= | 3.5 | deg
Re: | 4000000 |  |  | Cd Min: | 0.05751 | at alpha= | 20 | deg
Mach: | 0 |  |  | Cl=0 at alpha= | -1.4247 | deg
|  |  |  | @ Cl=0.1, Cd= | 0.0042181
|  |  |  | @ Cl=0.4, Cd= | 0.0042032
|  |  |  | @ Cl=0.6, Cd= | 0.0050092
alpha (deg) | Cl | Cd | Cm | Cl/Cd
-20 | -1.2559 | 0.04589 | -0.0892 | -27.3676
-19.5 | -1.2471 | 0.04209 | -0.089 | -29.6294
-19 | -1.2423 | 0.03818 | -0.088 | -32.538
-18.5 | -1.2309 | 0.03501 | -0.0868 | -35.1585
-18 | -1.2114 | 0.0326 | -0.0857 | -37.1595
-17.5 | -1.1894 | 0.03043 | -0.0846 | -39.0864
-17 | -1.1647 | 0.02853 | -0.0834 | -40.8237
-16.5 | -1.1365 | 0.02692 | -0.0823 | -42.2177
-16 | -1.1072 | 0.0254 | -0.0812 | -43.5906
-15.5 | -1.0775 | 0.02397 | -0.0799 | -44.952
-14.5 | -1.0145 | 0.02144 | -0.0773 | -47.3181
-14 | -0.9791 | 0.02042 | -0.0762 | -47.9481
-13.5 | -0.9457 | 0.01932 | -0.0747 | -48.9493
-13 | -0.9107 | 0.01837 | -0.0734 | -49.5754
-12.5 | -0.8799 | 0.01723 | -0.0713 | -51.0679
-12 | -0.8457 | 0.01627 | -0.0696 | -51.9791
-11.5 | -0.8083 | 0.01546 | -0.0682 | -52.2833
-11 | -0.7701 | 0.0147 | -0.0668 | -52.3878
-10.5 | -0.731 | 0.01401 | -0.0655 | -52.177
-10 | -0.6907 | 0.01338 | -0.0642 | -51.6218
-9.5 | -0.6499 | 0.0128 | -0.063 | -50.7734
-9 | -0.6109 | 0.01215 | -0.0613 | -50.2798
-8.5 | -0.5723 | 0.01154 | -0.0596 | -49.5927
-8 | -0.5315 | 0.01102 | -0.0581 | -48.2305
-7.5 | -0.4894 | 0.01055 | -0.0567 | -46.3886
-7 | -0.4465 | 0.01011 | -0.0554 | -44.1642
-6.5 | -0.4058 | 0.00963 | -0.0536 | -42.1391
-6 | -0.3639 | 0.00922 | -0.052 | -39.4685
-5.5 | -0.3217 | 0.00884 | -0.0503 | -36.3914
-5 | -0.2813 | 0.00846 | -0.0482 | -33.2506
-4.5 | -0.2464 | 0.00813 | -0.0448 | -30.3075
-4 | -0.218 | 0.00753 | -0.0402 | -28.9509
-3.5 | -0.1844 | 0.00681 | -0.0367 | -27.0778
-3 | -0.1491 | 0.00599 | -0.0337 | -24.8915
-2.5 | -0.1098 | 0.00514 | -0.0315 | -21.3619
-2 | -0.0681 | 0.00421 | -0.0296 | -16.1758
-1.5 | -0.0091 | 0.00417 | -0.0309 | -2.1823
-1 | 0.0513 | 0.00421 | -0.0325 | 12.1853
-0.5 | 0.1115 | 0.00422 | -0.034 | 26.4218
0 | 0.1724 | 0.00419 | -0.0356 | 41.1456
0.5 | 0.2335 | 0.0042 | -0.0372 | 55.5952
1 | 0.2941 | 0.00418 | -0.0388 | 70.3589
1.5 | 0.354 | 0.00418 | -0.0403 | 84.689
2 | 0.4136 | 0.00421 | -0.0417 | 98.2423
2.5 | 0.4743 | 0.00416 | -0.0433 | 114.0144
3 | 0.5332 | 0.00421 | -0.0446 | 126.6508
3.5 | 0.5905 | 0.0043 | -0.0456 | 137.3256
4.5 | 0.6189 | 0.00642 | -0.0307 | 96.4019
5 | 0.6028 | 0.00775 | -0.0178 | 77.7806
5.5 | 0.6021 | 0.00926 | -0.0088 | 65.0216
6.5 | 0.6186 | 0.01234 | 0.0047 | 50.1297
7 | 0.6355 | 0.01378 | 0.0097 | 46.1176
7.5 | 0.6592 | 0.01506 | 0.0134 | 43.7716
8 | 0.6956 | 0.01591 | 0.0152 | 43.7209
8.5 | 0.7318 | 0.01681 | 0.0169 | 43.5336
9 | 0.7707 | 0.0176 | 0.0182 | 43.7898
9.5 | 0.8073 | 0.0185 | 0.0197 | 43.6378
10 | 0.8435 | 0.01946 | 0.0213 | 43.3453
10.5 | 0.882 | 0.02035 | 0.0223 | 43.3415
11 | 0.917 | 0.02143 | 0.0238 | 42.7905
11.5 | 0.9513 | 0.02254 | 0.0253 | 42.205
12 | 0.9866 | 0.02366 | 0.0265 | 41.6991
12.5 | 1.0214 | 0.02484 | 0.0277 | 41.1192
13 | 1.0567 | 0.02597 | 0.0288 | 40.6893
13.5 | 1.0881 | 0.0274 | 0.0302 | 39.7117
14 | 1.1189 | 0.02886 | 0.0316 | 38.7699
14.5 | 1.1483 | 0.03048 | 0.0329 | 37.6739
15 | 1.1785 | 0.03205 | 0.0341 | 36.7707
15.5 | 1.2105 | 0.03357 | 0.0349 | 36.059
16 | 1.2364 | 0.03552 | 0.0362 | 34.8086
16.5 | 1.2659 | 0.03726 | 0.0371 | 33.9748
17 | 1.2892 | 0.03949 | 0.0383 | 32.6462
17.5 | 1.3146 | 0.04157 | 0.0392 | 31.6238
18 | 1.3325 | 0.04422 | 0.0406 | 30.1334
18.5 | 1.3434 | 0.04725 | 0.0426 | 28.4317
19 | 1.4107 | 0.0512 | 0.0324 | 27.5527
19.5 | 1.4128 | 0.05379 | 0.0366 | 26.2651
20 | 1.4235 | 0.05751 | 0.0374 | 24.7522

## 67. Re 4M Mach 0.10 (1)
BIGFOIL.COM POLAR EXPORT
NACA66-220 a=0.6
NACA66-220 a=0.6 |  |  |  | Cl Max: | 1.485 | at alpha= | 15 | deg
JavaFoil+Calcfoil stall+Eppler ext transition |  |  |  | L/D Max: | 153.114 | at alpha= | 4 | deg
Re: | 4000000 |  |  | Cd Min: | 0.00375 | at alpha= | 1 | deg
Mach: | 0.1 |  |  | Cl=0 at alpha= | -1.4531 | deg
|  |  |  | @ Cl=0.1, Cd= | 0.0041333
|  |  |  | @ Cl=0.4, Cd= | 0.0041284
|  |  |  | @ Cl=0.6, Cd= | 0.004352
alpha (deg) | Cl | Cd | Cm | Cl/Cd
-20 | -1.049 | 0.12617 | 0.015 | -8.318
-19.5 | -1.069 | 0.11445 | 0.015 | -9.34
-19 | -1.124 | 0.07853 | 0.016 | -14.308
-18.5 | -1.204 | 0.04193 | 0.016 | -28.703
-18 | -1.212 | 0.0399 | 0.015 | -30.378
-17.5 | -1.231 | 0.03323 | 0.014 | -37.029
-17 | -1.235 | 0.03128 | 0.013 | -39.498
-16.5 | -1.239 | 0.02879 | 0.012 | -43.037
-16 | -1.24 | 0.02654 | 0.011 | -46.712
-15.5 | -1.236 | 0.02477 | 0.01 | -49.887
-15 | -1.228 | 0.02335 | 0.009 | -52.601
-14.5 | -1.217 | 0.02191 | 0.007 | -55.55
-14 | -1.203 | 0.02061 | 0.006 | -58.353
-13.5 | -1.185 | 0.01945 | 0.005 | -60.922
-13 | -1.163 | 0.0184 | 0.004 | -63.229
-12.5 | -1.138 | 0.01743 | 0.002 | -65.275
-12 | -1.109 | 0.01658 | 0.001 | -66.914
-11.5 | -1.077 | 0.01584 | 0 | -68.026
-11 | -1.042 | 0.01509 | -0.002 | -69.057
-10.5 | -1.004 | 0.01435 | -0.003 | -69.967
-10 | -0.963 | 0.01366 | -0.005 | -70.517
-9.5 | -0.92 | 0.01296 | -0.006 | -70.953
-9 | -0.873 | 0.01245 | -0.007 | -70.164
-8.5 | -0.825 | 0.01193 | -0.009 | -69.137
-8 | -0.774 | 0.01145 | -0.01 | -67.581
-7.5 | -0.722 | 0.01099 | -0.012 | -65.646
-7 | -0.667 | 0.01059 | -0.013 | -63.023
-6.5 | -0.612 | 0.01021 | -0.014 | -59.906
-6 | -0.555 | 0.00984 | -0.016 | -56.354
-5.5 | -0.496 | 0.0095 | -0.017 | -52.244
-5 | -0.437 | 0.0092 | -0.019 | -47.515
-4.5 | -0.377 | 0.00887 | -0.02 | -42.484
-4 | -0.316 | 0.00861 | -0.022 | -36.725
-3.5 | -0.255 | 0.00836 | -0.023 | -30.488
-3 | -0.195 | 0.00421 | -0.025 | -46.448
-2.5 | -0.132 | 0.00413 | -0.027 | -32.056
-2 | -0.069 | 0.00416 | -0.028 | -16.663
-1.5 | -0.006 | 0.00411 | -0.03 | -1.424
-1 | 0.058 | 0.00414 | -0.031 | 13.944
-0.5 | 0.121 | 0.00413 | -0.033 | 29.347
0 | 0.185 | 0.00418 | -0.034 | 44.245
0.5 | 0.248 | 0.0039 | -0.035 | 63.61
1 | 0.311 | 0.00375 | -0.037 | 82.794
1.5 | 0.374 | 0.00412 | -0.038 | 90.644
2 | 0.436 | 0.00414 | -0.04 | 105.399
2.5 | 0.499 | 0.00419 | -0.041 | 119.092
3 | 0.561 | 0.0043 | -0.043 | 130.649
3.5 | 0.621 | 0.00438 | -0.044 | 141.744
4 | 0.681 | 0.00445 | -0.045 | 153.114
4.5 | 0.736 | 0.00612 | -0.047 | 120.301
5 | 0.789 | 0.01133 | -0.048 | 69.604
5.5 | 0.846 | 0.01181 | -0.049 | 71.654
6 | 0.902 | 0.01225 | -0.05 | 73.663
6.5 | 0.957 | 0.01278 | -0.052 | 74.929
7 | 1.011 | 0.01328 | -0.053 | 76.178
7.5 | 1.064 | 0.01385 | -0.054 | 76.819
8 | 1.114 | 0.01445 | -0.056 | 77.113
8.5 | 1.163 | 0.01507 | -0.057 | 77.167
9 | 1.209 | 0.01572 | -0.058 | 76.952
9.5 | 1.252 | 0.01639 | -0.06 | 76.398
10 | 1.291 | 0.0171 | -0.061 | 75.51
10.5 | 1.328 | 0.01789 | -0.062 | 74.228
11 | 1.361 | 0.01868 | -0.063 | 72.852
11.5 | 1.39 | 0.01956 | -0.065 | 71.063
12 | 1.416 | 0.02036 | -0.066 | 69.524
12.5 | 1.437 | 0.02139 | -0.067 | 67.191
13 | 1.455 | 0.02241 | -0.068 | 64.911
13.5 | 1.468 | 0.02349 | -0.069 | 62.525
14 | 1.478 | 0.02458 | -0.071 | 60.125
14.5 | 1.483 | 0.02579 | -0.072 | 57.517
15 | 1.485 | 0.02708 | -0.073 | 54.828
15.5 | 1.482 | 0.02874 | -0.074 | 51.555
16 | 1.476 | 0.03019 | -0.075 | 48.875
16.5 | 1.465 | 0.032 | -0.076 | 45.801
17 | 1.452 | 0.03401 | -0.077 | 42.681
17.5 | 1.434 | 0.03654 | -0.078 | 39.24
18 | 1.414 | 0.03867 | -0.079 | 36.563
18.5 | 1.391 | 0.0412 | -0.08 | 33.765
19 | 1.364 | 0.04467 | -0.08 | 30.541
19.5 | 1.336 | 0.048 | -0.081 | 27.833
20 | 1.301 | 0.05344 | -0.081 | 24.344

## 68. Re 4M Mach 0.10 (2)
BIGFOIL.COM POLAR EXPORT
NACA66-220 a=0.6
NACA66-220 a=0.6 |  |  |  | Cl Max: | 1.4148 | at alpha= | 20 | deg
XFOIL ncrit=9 |  |  |  | L/D Max: | 137.865 | at alpha= | 3.5 | deg
Re: | 4000000 |  |  | Cd Min: | 0.05993 | at alpha= | 20 | deg
Mach: | 0.1 |  |  | Cl=0 at alpha= | -1.4243 | deg
|  |  |  | @ Cl=0.1, Cd= | 0.00423
|  |  |  | @ Cl=0.4, Cd= | 0.0042119
|  |  |  | @ Cl=0.6, Cd= | 0.00484
alpha (deg) | Cl | Cd | Cm | Cl/Cd
-20 | -1.2444 | 0.04846 | -0.0916 | -25.6789
-19.5 | -1.2379 | 0.04425 | -0.0915 | -27.9751
-19 | -1.2232 | 0.04093 | -0.0912 | -29.8852
-18.5 | -1.2191 | 0.03699 | -0.0899 | -32.9576
-18 | -1.2034 | 0.03416 | -0.0887 | -35.2283
-17.5 | -1.1839 | 0.03169 | -0.0875 | -37.3588
-17 | -1.1621 | 0.02952 | -0.0861 | -39.3665
-16.5 | -1.1336 | 0.02783 | -0.085 | -40.733
-16 | -1.1053 | 0.02618 | -0.0837 | -42.2193
-15.5 | -1.0768 | 0.02462 | -0.0823 | -43.7368
-14.5 | -1.014 | 0.02194 | -0.0795 | -46.217
-14 | -0.9778 | 0.02091 | -0.0784 | -46.7623
-13.5 | -0.9456 | 0.01971 | -0.0767 | -47.9756
-13 | -0.9065 | 0.01891 | -0.0758 | -47.9376
-12.5 | -0.8779 | 0.01763 | -0.0734 | -49.7958
-12 | -0.8451 | 0.01656 | -0.0714 | -51.0326
-11.5 | -0.8073 | 0.01573 | -0.07 | -51.3223
-11 | -0.7696 | 0.01493 | -0.0685 | -51.5472
-10.5 | -0.7298 | 0.01423 | -0.0671 | -51.286
-10 | -0.6901 | 0.01356 | -0.0657 | -50.8923
-9.5 | -0.6485 | 0.01297 | -0.0645 | -50
-9 | -0.6091 | 0.01233 | -0.0628 | -49.3998
-8.5 | -0.5706 | 0.01169 | -0.061 | -48.8109
-8 | -0.5296 | 0.01116 | -0.0594 | -47.4552
-7.5 | -0.4875 | 0.01066 | -0.058 | -45.7317
-7 | -0.4445 | 0.01021 | -0.0566 | -43.5357
-6.5 | -0.4032 | 0.00972 | -0.0549 | -41.4815
-6 | -0.361 | 0.00929 | -0.0533 | -38.859
-5.5 | -0.3184 | 0.00891 | -0.0516 | -35.7351
-5 | -0.2776 | 0.00852 | -0.0495 | -32.5822
-4.5 | -0.2411 | 0.00815 | -0.0464 | -29.5828
-4 | -0.2164 | 0.00756 | -0.041 | -28.6243
-3.5 | -0.1836 | 0.00684 | -0.0373 | -26.8421
-3 | -0.1487 | 0.00603 | -0.0342 | -24.66
-2.5 | -0.1099 | 0.00517 | -0.0318 | -21.2573
-2 | -0.0685 | 0.00422 | -0.0298 | -16.2322
-1.5 | -0.0092 | 0.00418 | -0.0311 | -2.201
-1 | 0.0516 | 0.00423 | -0.0326 | 12.1986
-0.5 | 0.1122 | 0.00423 | -0.0342 | 26.5248
0 | 0.1735 | 0.00421 | -0.0358 | 41.2114
0.5 | 0.2349 | 0.00421 | -0.0375 | 55.7957
1 | 0.296 | 0.0042 | -0.0391 | 70.4762
1.5 | 0.3562 | 0.00419 | -0.0405 | 85.0119
2 | 0.4161 | 0.00422 | -0.042 | 98.6019
2.5 | 0.4773 | 0.00418 | -0.0436 | 114.1866
3 | 0.5365 | 0.00422 | -0.0448 | 127.1327
3.5 | 0.5942 | 0.00431 | -0.0458 | 137.8654
4.5 | 0.6174 | 0.00643 | -0.0297 | 96.0187
5 | 0.6021 | 0.00783 | -0.017 | 76.8966
5.5 | 0.6007 | 0.00939 | -0.008 | 63.9723
6.5 | 0.616 | 0.01255 | 0.0057 | 49.0837
7 | 0.6333 | 0.01399 | 0.0107 | 45.268
7.5 | 0.6572 | 0.01529 | 0.0144 | 42.9823
8 | 0.6934 | 0.01618 | 0.0163 | 42.8554
8.5 | 0.7305 | 0.01707 | 0.0179 | 42.7944
9 | 0.7701 | 0.01787 | 0.0192 | 43.0946
9.5 | 0.8059 | 0.01883 | 0.0209 | 42.7987
10 | 0.8433 | 0.01976 | 0.0223 | 42.6771
10.5 | 0.8807 | 0.02074 | 0.0236 | 42.4638
11 | 0.9167 | 0.0218 | 0.025 | 42.0505
11.5 | 0.9509 | 0.02295 | 0.0265 | 41.4336
12 | 0.9861 | 0.02412 | 0.0278 | 40.8831
12.5 | 1.022 | 0.02527 | 0.029 | 40.4432
13 | 1.0561 | 0.02652 | 0.0303 | 39.8228
13.5 | 1.088 | 0.02797 | 0.0316 | 38.8988
14 | 1.1179 | 0.02952 | 0.0332 | 37.8692
14.5 | 1.1485 | 0.03113 | 0.0344 | 36.8937
15 | 1.1795 | 0.0327 | 0.0356 | 36.0703
15.5 | 1.2092 | 0.03446 | 0.0367 | 35.09
16 | 1.2369 | 0.03634 | 0.0379 | 34.0369
16.5 | 1.2638 | 0.03835 | 0.039 | 32.9544
17 | 1.2887 | 0.04053 | 0.0401 | 31.7962
17.5 | 1.3107 | 0.04299 | 0.0413 | 30.4885
18 | 1.3258 | 0.04601 | 0.0428 | 28.8155
18.5 | 1.3398 | 0.04872 | 0.0448 | 27.5
19 | 1.4021 | 0.05294 | 0.0354 | 26.4847
19.5 | 1.4057 | 0.05592 | 0.0388 | 25.1377
20 | 1.4148 | 0.05993 | 0.0395 | 23.6075

## 69. Re 4M Mach 0.25 (1)
BIGFOIL.COM POLAR EXPORT
NACA66-220 a=0.6
NACA66-220 a=0.6 |  |  |  | Cl Max: | 1.404 | at alpha= | 13 | deg
JavaFoil+Calcfoil stall+Eppler ext transition |  |  |  | L/D Max: | 153.157 | at alpha= | 4 | deg
Re: | 4000000 |  |  | Cd Min: | 0.00378 | at alpha= | 0 | deg
Mach: | 0.25 |  |  | Cl=0 at alpha= | -1.4539 | deg
|  |  |  | @ Cl=0.1, Cd= | 0.0040561
|  |  |  | @ Cl=0.4, Cd= | 0.0041731
|  |  |  | @ Cl=0.6, Cd= | 0.004408
alpha (deg) | Cl | Cd | Cm | Cl/Cd
-19 | -0.739 | 0.15413 | 0.01 | -4.798
-18.5 | -0.779 | 0.14683 | 0.01 | -5.303
-18 | -0.814 | 0.14049 | 0.009 | -5.793
-17.5 | -0.848 | 0.12997 | 0.009 | -6.529
-17 | -0.878 | 0.12168 | 0.008 | -7.215
-16.5 | -0.912 | 0.1077 | 0.008 | -8.464
-16 | -0.959 | 0.0835 | 0.009 | -11.483
-15.5 | -1.075 | 0.03459 | 0.01 | -31.073
-15 | -1.103 | 0.02848 | 0.009 | -38.723
-14.5 | -1.117 | 0.02555 | 0.008 | -43.72
-14 | -1.123 | 0.02337 | 0.006 | -48.067
-13.5 | -1.123 | 0.02167 | 0.005 | -51.81
-13 | -1.116 | 0.02034 | 0.004 | -54.889
-12.5 | -1.104 | 0.01912 | 0.002 | -57.743
-12 | -1.086 | 0.01795 | 0.001 | -60.507
-11.5 | -1.064 | 0.01691 | 0 | -62.901
-11 | -1.036 | 0.01619 | -0.002 | -63.996
-10.5 | -1.004 | 0.01532 | -0.003 | -65.535
-10 | -0.968 | 0.01452 | -0.005 | -66.621
-9.5 | -0.928 | 0.01378 | -0.006 | -67.322
-9 | -0.884 | 0.01307 | -0.008 | -67.64
-8.5 | -0.837 | 0.0125 | -0.009 | -66.981
-8 | -0.788 | 0.01199 | -0.01 | -65.689
-7.5 | -0.736 | 0.01148 | -0.012 | -64.1
-7 | -0.682 | 0.01096 | -0.013 | -62.2
-6.5 | -0.625 | 0.01059 | -0.015 | -59.044
-6 | -0.567 | 0.0102 | -0.016 | -55.634
-5.5 | -0.508 | 0.00982 | -0.018 | -51.756
-5 | -0.448 | 0.00948 | -0.019 | -47.26
-4.5 | -0.386 | 0.00914 | -0.021 | -42.271
-4 | -0.324 | 0.00884 | -0.022 | -36.656
-3.5 | -0.261 | 0.00857 | -0.024 | -30.466
-3 | -0.201 | 0.00425 | -0.026 | -47.198
-2.5 | -0.136 | 0.00427 | -0.027 | -31.893
-2 | -0.071 | 0.00421 | -0.029 | -16.951
-1.5 | -0.006 | 0.00419 | -0.03 | -1.434
-1 | 0.059 | 0.00423 | -0.032 | 14.004
-0.5 | 0.125 | 0.00395 | -0.033 | 31.532
0 | 0.189 | 0.00378 | -0.035 | 50.029
0.5 | 0.254 | 0.00414 | -0.036 | 61.378
1 | 0.319 | 0.00414 | -0.038 | 76.896
1.5 | 0.383 | 0.00416 | -0.039 | 92.211
2 | 0.448 | 0.00421 | -0.041 | 106.268
2.5 | 0.512 | 0.00428 | -0.042 | 119.503
3 | 0.576 | 0.00436 | -0.044 | 132.105
3.5 | 0.636 | 0.00448 | -0.045 | 141.934
4 | 0.698 | 0.00456 | -0.047 | 153.157
4.5 | 0.749 | 0.01132 | -0.047 | 66.104
5 | 0.808 | 0.01178 | -0.049 | 68.581
5.5 | 0.867 | 0.01227 | -0.05 | 70.636
6 | 0.924 | 0.01277 | -0.052 | 72.32
6.5 | 0.98 | 0.01333 | -0.053 | 73.483
7 | 1.034 | 0.01389 | -0.054 | 74.407
7.5 | 1.086 | 0.01453 | -0.056 | 74.738
8 | 1.136 | 0.0152 | -0.057 | 74.723
8.5 | 1.184 | 0.01587 | -0.058 | 74.622
9 | 1.228 | 0.01662 | -0.06 | 73.912
9.5 | 1.267 | 0.01743 | -0.061 | 72.702
10 | 1.303 | 0.0182 | -0.062 | 71.56
10.5 | 1.333 | 0.01907 | -0.064 | 69.895
11 | 1.359 | 0.01996 | -0.065 | 68.086
11.5 | 1.379 | 0.02098 | -0.066 | 65.754
12 | 1.394 | 0.02197 | -0.068 | 63.45
12.5 | 1.402 | 0.02318 | -0.069 | 60.483
13 | 1.404 | 0.02439 | -0.07 | 57.583
13.5 | 1.4 | 0.02567 | -0.071 | 54.539
14 | 1.388 | 0.02745 | -0.072 | 50.569
14.5 | 1.37 | 0.02903 | -0.073 | 47.202
15 | 1.345 | 0.03106 | -0.075 | 43.302
15.5 | 1.313 | 0.03328 | -0.075 | 39.442
16 | 1.273 | 0.03624 | -0.076 | 35.132
16.5 | 1.227 | 0.03937 | -0.077 | 31.174
17 | 1.173 | 0.04388 | -0.078 | 26.745
17.5 | 1.068 | 0.06936 | -0.073 | 15.393
18 | 0.935 | 0.12868 | -0.056 | 7.264

## 70. Re 4M Mach 0.25 (2)
BIGFOIL.COM POLAR EXPORT
NACA66-220 a=0.6
NACA66-220 a=0.6 |  |  |  | Cl Max: | 1.3251 | at alpha= | 19 | deg
XFOIL ncrit=9 |  |  |  | L/D Max: | 140.917 | at alpha= | 3.5 | deg
Re: | 4000000 |  |  | Cd Min: | 0.07309 | at alpha= | -20 | deg
Mach: | 0.25 |  |  | Cl=0 at alpha= | -1.423 | deg
|  |  |  | @ Cl=0.1, Cd= | 0.00429
|  |  |  | @ Cl=0.4, Cd= | 0.0043003
|  |  |  | @ Cl=0.6, Cd= | 0.013122
alpha (deg) | Cl | Cd | Cm | Cl/Cd
-20 | -1.102 | 0.07309 | -0.0966 | -15.0773
-19.5 | -1.1266 | 0.06357 | -0.1005 | -17.7222
-19 | -1.1143 | 0.05861 | -0.1021 | -19.0121
-18.5 | -1.121 | 0.05208 | -0.1033 | -21.5246
-18 | -1.1092 | 0.04767 | -0.1036 | -23.2683
-17.5 | -1.118 | 0.04195 | -0.1028 | -26.6508
-17 | -1.1108 | 0.03791 | -0.1015 | -29.301
-16.5 | -1.1023 | 0.03421 | -0.0996 | -32.2216
-16 | -1.0822 | 0.03153 | -0.0978 | -34.3229
-15.5 | -1.0575 | 0.02929 | -0.096 | -36.1045
-15 | -1.0302 | 0.02727 | -0.0941 | -37.7778
-14.5 | -0.9999 | 0.02552 | -0.0923 | -39.181
-14 | -0.9679 | 0.02394 | -0.0905 | -40.4302
-13.5 | -0.9378 | 0.02234 | -0.0882 | -41.9785
-13 | -0.9008 | 0.02117 | -0.0866 | -42.5508
-12.5 | -0.8673 | 0.01986 | -0.0844 | -43.6707
-12 | -0.8342 | 0.01856 | -0.0822 | -44.9461
-11.5 | -0.8012 | 0.01732 | -0.0797 | -46.2587
-11 | -0.7636 | 0.01633 | -0.0777 | -46.7606
-10.5 | -0.724 | 0.01548 | -0.0759 | -46.77
-10 | -0.6832 | 0.0147 | -0.0741 | -46.4762
-9.5 | -0.6422 | 0.01397 | -0.0724 | -45.9699
-9 | -0.5996 | 0.01332 | -0.0708 | -45.015
-8.5 | -0.5608 | 0.01257 | -0.0686 | -44.6142
-8 | -0.5199 | 0.01189 | -0.0667 | -43.7258
-7.5 | -0.4766 | 0.01131 | -0.0651 | -42.1397
-7 | -0.4326 | 0.01078 | -0.0635 | -40.1299
-6.5 | -0.3894 | 0.01026 | -0.0618 | -37.9532
-6 | -0.3465 | 0.00975 | -0.06 | -35.5385
-5.5 | -0.3021 | 0.00933 | -0.0583 | -32.3794
-5 | -0.2593 | 0.00888 | -0.0563 | -29.2005
-4.5 | -0.2174 | 0.00846 | -0.0541 | -25.6974
-4 | -0.1986 | 0.00775 | -0.0474 | -25.6258
-3.5 | -0.1764 | 0.00706 | -0.0412 | -24.9858
-3 | -0.1466 | 0.00621 | -0.0367 | -23.6071
-2.5 | -0.1104 | 0.00532 | -0.0334 | -20.7519
-2 | -0.071 | 0.0043 | -0.0308 | -16.5116
-1.5 | -0.0097 | 0.00429 | -0.0321 | -2.2611
-1 | 0.0533 | 0.00429 | -0.0337 | 12.4242
-0.5 | 0.1162 | 0.00429 | -0.0353 | 27.0862
0 | 0.1794 | 0.00428 | -0.037 | 41.9159
0.5 | 0.2428 | 0.00429 | -0.0387 | 56.5967
1 | 0.3061 | 0.00429 | -0.0404 | 71.352
1.5 | 0.3681 | 0.00429 | -0.0418 | 85.8042
2 | 0.4303 | 0.00431 | -0.0433 | 99.8376
2.5 | 0.4934 | 0.00425 | -0.0449 | 116.0941
3 | 0.5542 | 0.0043 | -0.0461 | 128.8837
3.5 | 0.6144 | 0.00436 | -0.0471 | 140.9174
4 | 0.6248 | 0.00567 | -0.0386 | 110.194
4.5 | 0.6104 | 0.00671 | -0.025 | 90.9687
5 | 0.6 | 0.00827 | -0.0135 | 72.5514
5.5 | 0.5909 | 0.01022 | -0.0032 | 57.818
6 | 0.5962 | 0.01195 | 0.0042 | 49.8912
6.5 | 0.6021 | 0.01377 | 0.0112 | 43.7255
7 | 0.6186 | 0.01537 | 0.0163 | 40.2472
7.5 | 0.647 | 0.01662 | 0.0196 | 38.929
8 | 0.6846 | 0.01759 | 0.0216 | 38.9198
8.5 | 0.724 | 0.01852 | 0.0232 | 39.0929
9 | 0.764 | 0.01945 | 0.0247 | 39.2802
9.5 | 0.8002 | 0.02057 | 0.0266 | 38.9013
10 | 0.8403 | 0.02153 | 0.028 | 39.0293
10.5 | 0.8774 | 0.02269 | 0.0297 | 38.669
11 | 0.9133 | 0.02396 | 0.0314 | 38.1177
11.5 | 0.9503 | 0.02518 | 0.033 | 37.7403
12 | 0.9859 | 0.02653 | 0.0346 | 37.1617
12.5 | 1.022 | 0.0279 | 0.0361 | 36.6308
13 | 1.0542 | 0.02953 | 0.0379 | 35.6993
13.5 | 1.0845 | 0.03131 | 0.0398 | 34.6375
14 | 1.1165 | 0.03309 | 0.0413 | 33.7413
14.5 | 1.1488 | 0.03488 | 0.0428 | 32.9358
15 | 1.1763 | 0.03709 | 0.0444 | 31.7147
15.5 | 1.206 | 0.03916 | 0.0458 | 30.7967
16 | 1.2287 | 0.04188 | 0.0475 | 29.3386
16.5 | 1.2535 | 0.04451 | 0.0488 | 28.1622
17 | 1.2615 | 0.04858 | 0.0507 | 25.9675
17.5 | 1.2866 | 0.05143 | 0.0515 | 25.0165
18 | 1.3024 | 0.05517 | 0.0524 | 23.607
18.5 | 1.3137 | 0.05935 | 0.0533 | 22.1348
19 | 1.3251 | 0.06409 | 0.0531 | 20.6756

## 71. Re 4M Mach 0.50 (1)
BIGFOIL.COM POLAR EXPORT
NACA66-220 a=0.6
NACA66-220 a=0.6 |  |  |  | Cl Max: | 1.221 | at alpha= | 20 | deg
JavaFoil+Calcfoil stall+Eppler ext transition |  |  |  | L/D Max: | 142.574 | at alpha= | 3.5 | deg
Re: | 4000000 |  |  | Cd Min: | 0.00397 | at alpha= | -2 | deg
Mach: | 0.5 |  |  | Cl=0 at alpha= | -1.4521 | deg
|  |  |  | @ Cl=0.1, Cd= | 0.0043747
|  |  |  | @ Cl=0.4, Cd= | 0.0045119
|  |  |  | @ Cl=0.6, Cd= | 0.0047596
alpha (deg) | Cl | Cd | Cm | Cl/Cd
-20 | -1.056 | 0.16252 | 0.015 | -6.496
-19.5 | -1.032 | 0.15925 | 0.014 | -6.48
-19 | -1.001 | 0.15241 | 0.013 | -6.569
-18.5 | -0.97 | 0.14778 | 0.012 | -6.567
-18 | -0.942 | 0.14417 | 0.011 | -6.537
-17.5 | -0.918 | 0.14213 | 0.01 | -6.459
-17 | -0.886 | 0.13645 | 0.009 | -6.496
-16.5 | -0.857 | 0.1301 | 0.008 | -6.586
-16 | -0.828 | 0.12944 | 0.007 | -6.4
-15.5 | -0.803 | 0.12242 | 0.007 | -6.56
-15 | -0.772 | 0.1158 | 0.005 | -6.663
-14.5 | -0.743 | 0.1114 | 0.004 | -6.67
-14 | -0.715 | 0.10726 | 0.004 | -6.667
-13.5 | -0.687 | 0.10597 | 0.003 | -6.483
-13 | -0.659 | 0.10405 | 0.002 | -6.336
-12.5 | -0.63 | 0.0965 | 0.001 | -6.528
-12 | -0.602 | 0.08648 | 0.001 | -6.96
-11.5 | -0.574 | 0.07632 | 0 | -7.525
-11 | -0.547 | 0.07006 | -0.001 | -7.8
-10.5 | -0.52 | 0.06492 | -0.002 | -8.007
-10 | -0.488 | 0.07128 | -0.002 | -6.852
-9.5 | -0.461 | 0.06235 | -0.003 | -7.387
-9 | -0.767 | 0.01761 | -0.008 | -43.538
-8.5 | -0.812 | 0.01612 | -0.01 | -50.368
-8 | -0.803 | 0.01485 | -0.012 | -54.079
-7.5 | -0.772 | 0.01391 | -0.013 | -55.499
-7 | -0.729 | 0.01317 | -0.015 | -55.324
-6.5 | -0.677 | 0.01248 | -0.016 | -54.204
-6 | -0.619 | 0.01187 | -0.018 | -52.187
-5.5 | -0.558 | 0.01133 | -0.02 | -49.231
-5 | -0.493 | 0.01088 | -0.021 | -45.362
-4.5 | -0.427 | 0.01003 | -0.023 | -42.54
-4 | -0.358 | 0.00991 | -0.025 | -36.175
-3.5 | -0.289 | 0.00952 | -0.026 | -30.384
-3 | -0.219 | 0.00916 | -0.028 | -23.95
-2.5 | -0.151 | 0.00435 | -0.03 | -34.729
-2 | -0.079 | 0.00397 | -0.032 | -19.996
-1.5 | -0.007 | 0.00413 | -0.034 | -1.623
-1 | 0.066 | 0.00437 | -0.035 | 15.159
-0.5 | 0.139 | 0.00438 | -0.037 | 31.832
0 | 0.21 | 0.00446 | -0.039 | 47.131
0.5 | 0.282 | 0.00449 | -0.04 | 62.776
1 | 0.354 | 0.00448 | -0.042 | 78.975
1.5 | 0.426 | 0.00453 | -0.044 | 93.901
2 | 0.497 | 0.00458 | -0.045 | 108.476
2.5 | 0.568 | 0.00471 | -0.047 | 120.747
3 | 0.639 | 0.00482 | -0.049 | 132.624
3.5 | 0.705 | 0.00495 | -0.05 | 142.574
4 | 0.769 | 0.00665 | -0.051 | 115.614
4.5 | 0.828 | 0.01327 | -0.053 | 62.398
5 | 0.892 | 0.01394 | -0.054 | 64
5.5 | 0.954 | 0.01462 | -0.056 | 65.235
6 | 1.013 | 0.01536 | -0.057 | 65.925
6.5 | 1.067 | 0.01627 | -0.059 | 65.614
7 | 1.117 | 0.01717 | -0.06 | 65.048
7.5 | 1.16 | 0.01815 | -0.062 | 63.891
8 | 1.192 | 0.0193 | -0.063 | 61.785
8.5 | 1.21 | 0.02049 | -0.065 | 59.049
9 | 1.197 | 0.02199 | -0.066 | 54.428
9.5 | 1.096 | 0.02361 | -0.068 | 46.426
10 | 0.776 | 0.02508 | -0.069 | 30.951
10.5 | 0.68 | 0.06961 | -0.035 | 9.771
11 | 0.708 | 0.07758 | -0.035 | 9.121
11.5 | 0.738 | 0.07904 | -0.039 | 9.335
12 | 0.765 | 0.0802 | -0.039 | 9.538
12.5 | 0.792 | 0.08663 | -0.039 | 9.142
13 | 0.819 | 0.09543 | -0.039 | 8.586
13.5 | 0.848 | 0.10592 | -0.042 | 8.008
14 | 0.876 | 0.1087 | -0.042 | 8.057
14.5 | 0.903 | 0.11215 | -0.043 | 8.054
15 | 0.934 | 0.11821 | -0.047 | 7.9
15.5 | 0.969 | 0.12365 | -0.053 | 7.833
16 | 0.988 | 0.126 | -0.048 | 7.843
16.5 | 1.022 | 0.13128 | -0.054 | 7.785
17 | 1.052 | 0.14214 | -0.057 | 7.403
17.5 | 1.073 | 0.13907 | -0.054 | 7.718
18 | 1.106 | 0.14441 | -0.058 | 7.655
18.5 | 1.139 | 0.1535 | -0.062 | 7.42
19 | 1.158 | 0.15592 | -0.058 | 7.426
19.5 | 1.186 | 0.1619 | -0.06 | 7.324
20 | 1.221 | 0.16537 | -0.064 | 7.381

## 72. Re 4M Mach 0.50 (2)
BIGFOIL.COM POLAR EXPORT
NACA66-220 a=0.6
NACA66-220 a=0.6 |  |  |  | Cl Max: | 0.9953 | at alpha= | 13.5 | deg
XFOIL ncrit=9 |  |  |  | L/D Max: | 147.754 | at alpha= | 3.5 | deg
Re: | 4000000 |  |  | Cd Min: | 0.1619 | at alpha= | 18.5 | deg
Mach: | 0.5 |  |  | Cl=0 at alpha= | -1.4262 | deg
|  |  |  | @ Cl=0.1, Cd= | 0.0046074
|  |  |  | @ Cl=0.4, Cd= | 0.0047319
|  |  |  | @ Cl=0.6, Cd= | 0.022021
alpha (deg) | Cl | Cd | Cm | Cl/Cd
-16.5 | -0.4269 | 0.13898 | -0.0817 | -3.0717
-16 | -0.4381 | 0.1268 | -0.0889 | -3.455
-15.5 | -0.4614 | 0.11317 | -0.0969 | -4.0771
-15 | -0.4959 | 0.09809 | -0.106 | -5.0556
-14.5 | -0.5255 | 0.08411 | -0.1152 | -6.2478
-14 | -0.5563 | 0.07123 | -0.1236 | -7.8099
-13.5 | -0.5903 | 0.05963 | -0.1299 | -9.8994
-13 | -0.6233 | 0.04981 | -0.133 | -12.5136
-12.5 | -0.6544 | 0.04157 | -0.1328 | -15.7421
-12 | -0.6788 | 0.03483 | -0.1299 | -19.4889
-11.5 | -0.683 | 0.03005 | -0.1258 | -22.7288
-11 | -0.671 | 0.02658 | -0.1213 | -25.2445
-10.5 | -0.6492 | 0.02394 | -0.1168 | -27.1178
-10 | -0.6209 | 0.02176 | -0.1125 | -28.534
-9.5 | -0.5883 | 0.0199 | -0.1084 | -29.5628
-9 | -0.5511 | 0.01834 | -0.1047 | -30.0491
-8.5 | -0.5108 | 0.017 | -0.1012 | -30.0471
-8 | -0.4686 | 0.01583 | -0.0979 | -29.602
-7.5 | -0.4278 | 0.01469 | -0.0945 | -29.1219
-7 | -0.3809 | 0.01384 | -0.0918 | -27.5217
-6.5 | -0.3334 | 0.01304 | -0.0893 | -25.5675
-6 | -0.2853 | 0.01231 | -0.0869 | -23.1763
-5.5 | -0.2373 | 0.01162 | -0.0845 | -20.4217
-5 | -0.1882 | 0.011 | -0.0824 | -17.1091
-4.5 | -0.1396 | 0.01041 | -0.0802 | -13.4102
-4 | -0.1041 | 0.00954 | -0.076 | -10.9119
-3.5 | -0.0981 | 0.00811 | -0.0669 | -12.0962
-3 | -0.1027 | 0.00698 | -0.0548 | -14.7135
-2.5 | -0.1008 | 0.006 | -0.0433 | -16.8
-2 | -0.0811 | 0.0046 | -0.0354 | -17.6304
-1.5 | -0.0105 | 0.00458 | -0.0368 | -2.2926
-1 | 0.0606 | 0.00458 | -0.0384 | 13.2314
-0.5 | 0.1325 | 0.00463 | -0.0402 | 28.6177
0 | 0.2041 | 0.00466 | -0.0419 | 43.7983
0.5 | 0.2761 | 0.0047 | -0.0438 | 58.7447
1 | 0.3479 | 0.00468 | -0.0455 | 74.3376
1.5 | 0.4182 | 0.00475 | -0.047 | 88.0421
2 | 0.4901 | 0.00473 | -0.0486 | 103.6152
2.5 | 0.5616 | 0.00468 | -0.0501 | 120
3 | 0.6303 | 0.00469 | -0.0509 | 134.3923
3.5 | 0.6974 | 0.00472 | -0.0512 | 147.7542
4 | 0.6601 | 0.00595 | -0.0315 | 110.9412
4.5 | 0.6163 | 0.00833 | -0.0131 | 73.9856
5 | 0.5807 | 0.01121 | 0.0022 | 51.802
5.5 | 0.5696 | 0.01365 | 0.0129 | 41.7289
6 | 0.557 | 0.0164 | 0.0231 | 33.9634
6.5 | 0.5594 | 0.01885 | 0.0307 | 29.6764
7 | 0.5721 | 0.0211 | 0.0368 | 27.1137
7.5 | 0.6127 | 0.02244 | 0.0394 | 27.3039
8 | 0.6567 | 0.02367 | 0.0416 | 27.744
8.5 | 0.7 | 0.02503 | 0.0439 | 27.9664
9 | 0.7421 | 0.02651 | 0.0464 | 27.9932
9.5 | 0.785 | 0.02805 | 0.0487 | 27.9857
10 | 0.8257 | 0.02979 | 0.0513 | 27.7174
10.5 | 0.8617 | 0.03187 | 0.0542 | 27.038
11 | 0.8981 | 0.03401 | 0.0571 | 26.4069
11.5 | 0.9293 | 0.0366 | 0.0601 | 25.3907
12 | 0.958 | 0.0395 | 0.0632 | 24.2532
12.5 | 0.9759 | 0.04332 | 0.0664 | 22.5277
13 | 0.9899 | 0.04765 | 0.0693 | 20.7744
13.5 | 0.9953 | 0.05285 | 0.0718 | 18.8325
14 | 0.9913 | 0.05921 | 0.0735 | 16.7421
14.5 | 0.9777 | 0.06694 | 0.074 | 14.6056
15 | 0.9597 | 0.07579 | 0.0727 | 12.6626
15.5 | 0.9342 | 0.0863 | 0.0692 | 10.825
16 | 0.9084 | 0.09778 | 0.0639 | 9.2902
16.5 | 0.8844 | 0.10982 | 0.0571 | 8.0532
17 | 0.8585 | 0.12286 | 0.0491 | 6.9876
17.5 | 0.8397 | 0.13544 | 0.0411 | 6.1998
18 | 0.8207 | 0.14849 | 0.0327 | 5.527
18.5 | 0.8016 | 0.1619 | 0.0242 | 4.9512

## 73. Re 5M Mach 0.00 (1)
BIGFOIL.COM POLAR EXPORT
NACA66-220 a=0.6
NACA66-220 a=0.6 |  |  |  | Cl Max: | 1.503 | at alpha= | 15 | deg
JavaFoil+Calcfoil stall+Eppler ext transition |  |  |  | L/D Max: | 147.857 | at alpha= | 3.5 | deg
Re: | 5000000 |  |  | Cd Min: | 0.00361 | at alpha= | 2 | deg
Mach: | 0 |  |  | Cl=0 at alpha= | -1.4524 | deg
|  |  |  | @ Cl=0.1, Cd= | 0.0039334
|  |  |  | @ Cl=0.4, Cd= | 0.003689
|  |  |  | @ Cl=0.6, Cd= | 0.0041642
alpha (deg) | Cl | Cd | Cm | Cl/Cd
-20 | -1.159 | 0.07408 | 0.018 | -15.646
-19.5 | -1.219 | 0.04637 | 0.018 | -26.299
-19 | -1.236 | 0.04086 | 0.018 | -30.248
-18.5 | -1.251 | 0.03565 | 0.017 | -35.095
-18 | -1.256 | 0.03371 | 0.016 | -37.266
-17.5 | -1.264 | 0.03066 | 0.014 | -41.213
-17 | -1.266 | 0.02822 | 0.013 | -44.871
-16.5 | -1.266 | 0.02614 | 0.012 | -48.433
-16 | -1.262 | 0.02451 | 0.011 | -51.49
-15.5 | -1.255 | 0.02302 | 0.01 | -54.52
-15 | -1.244 | 0.02178 | 0.009 | -57.129
-14.5 | -1.231 | 0.0205 | 0.007 | -60.035
-14 | -1.214 | 0.01935 | 0.006 | -62.728
-13.5 | -1.193 | 0.01827 | 0.005 | -65.33
-13 | -1.17 | 0.01731 | 0.004 | -67.598
-12.5 | -1.143 | 0.01643 | 0.002 | -69.589
-12 | -1.113 | 0.01567 | 0.001 | -71.007
-11.5 | -1.08 | 0.01496 | 0 | -72.172
-11 | -1.043 | 0.01424 | -0.002 | -73.294
-10.5 | -1.004 | 0.0136 | -0.003 | -73.866
-10 | -0.963 | 0.01295 | -0.005 | -74.366
-9.5 | -0.919 | 0.01231 | -0.006 | -74.594
-9 | -0.872 | 0.01183 | -0.007 | -73.728
-8.5 | -0.823 | 0.01135 | -0.009 | -72.497
-8 | -0.772 | 0.0109 | -0.01 | -70.875
-7.5 | -0.72 | 0.01046 | -0.012 | -68.843
-7 | -0.666 | 0.01012 | -0.013 | -65.79
-6.5 | -0.61 | 0.00974 | -0.014 | -62.632
-6 | -0.553 | 0.00939 | -0.016 | -58.86
-5.5 | -0.495 | 0.00908 | -0.017 | -54.47
-5 | -0.436 | 0.00877 | -0.019 | -49.681
-4.5 | -0.376 | 0.00849 | -0.02 | -44.236
-4 | -0.315 | 0.00821 | -0.022 | -38.358
-3.5 | -0.254 | 0.00796 | -0.023 | -31.911
-3 | -0.194 | 0.0048 | -0.025 | -40.502
-2.5 | -0.132 | 0.00398 | -0.026 | -33.132
-2 | -0.069 | 0.00392 | -0.028 | -17.593
-1.5 | -0.006 | 0.0039 | -0.029 | -1.493
-1 | 0.057 | 0.00392 | -0.031 | 14.645
-0.5 | 0.121 | 0.00394 | -0.032 | 30.651
0 | 0.184 | 0.00391 | -0.034 | 47.034
0.5 | 0.247 | 0.00395 | -0.035 | 62.635
1 | 0.31 | 0.00397 | -0.037 | 78.231
1.5 | 0.373 | 0.00375 | -0.038 | 99.436
2 | 0.435 | 0.00361 | -0.04 | 120.666
2.5 | 0.497 | 0.00403 | -0.041 | 123.375
3 | 0.559 | 0.00413 | -0.042 | 135.487
3.5 | 0.619 | 0.00418 | -0.044 | 147.857
4 | 0.674 | 0.00588 | -0.045 | 114.508
4.5 | 0.732 | 0.0066 | -0.046 | 110.902
5 | 0.786 | 0.01081 | -0.047 | 72.651
5.5 | 0.843 | 0.01126 | -0.049 | 74.833
6 | 0.899 | 0.01168 | -0.05 | 77.012
6.5 | 0.954 | 0.01217 | -0.051 | 78.429
7 | 1.008 | 0.01264 | -0.053 | 79.743
7.5 | 1.061 | 0.01319 | -0.054 | 80.428
8 | 1.112 | 0.01375 | -0.055 | 80.828
8.5 | 1.161 | 0.01434 | -0.057 | 80.95
9 | 1.207 | 0.01497 | -0.058 | 80.652
9.5 | 1.25 | 0.01556 | -0.059 | 80.31
10 | 1.29 | 0.01623 | -0.061 | 79.47
10.5 | 1.327 | 0.017 | -0.062 | 78.077
11 | 1.361 | 0.01771 | -0.063 | 76.861
11.5 | 1.392 | 0.01849 | -0.064 | 75.254
12 | 1.419 | 0.01935 | -0.066 | 73.337
12.5 | 1.442 | 0.02022 | -0.067 | 71.311
13 | 1.462 | 0.02116 | -0.068 | 69.098
13.5 | 1.477 | 0.02217 | -0.069 | 66.635
14 | 1.49 | 0.02318 | -0.07 | 64.266
14.5 | 1.498 | 0.02435 | -0.072 | 61.519
15 | 1.503 | 0.0255 | -0.073 | 58.933
15.5 | 1.503 | 0.02694 | -0.074 | 55.804
16 | 1.501 | 0.0284 | -0.075 | 52.845
16.5 | 1.494 | 0.02997 | -0.076 | 49.86
17 | 1.485 | 0.03156 | -0.077 | 47.062
17.5 | 1.471 | 0.03381 | -0.078 | 43.52
18 | 1.456 | 0.03582 | -0.079 | 40.66
18.5 | 1.438 | 0.03803 | -0.08 | 37.815
19 | 1.417 | 0.04068 | -0.08 | 34.84
19.5 | 1.394 | 0.04325 | -0.081 | 32.236
20 | 1.366 | 0.04717 | -0.082 | 28.954

## 74. Re 5M Mach 0.00 (2)
BIGFOIL.COM POLAR EXPORT
NACA66-220 a=0.6
NACA66-220 a=0.6 |  |  |  | Cl Max: | 1.4654 | at alpha= | 19.5 | deg
XFOIL ncrit=9 |  |  |  | L/D Max: | 135.696 | at alpha= | 3 | deg
Re: | 5000000 |  |  | Cd Min: | 0.05107 | at alpha= | 19.5 | deg
Mach: | 0 |  |  | Cl=0 at alpha= | -1.4298 | deg
|  |  |  | @ Cl=0.1, Cd= | 0.00387
|  |  |  | @ Cl=0.4, Cd= | 0.0039027
|  |  |  | @ Cl=0.6, Cd= | 0.010639
alpha (deg) | Cl | Cd | Cm | Cl/Cd
-20 | -1.3135 | 0.04079 | -0.0876 | -32.2015
-19.5 | -1.2983 | 0.03778 | -0.087 | -34.3647
-19 | -1.2729 | 0.03569 | -0.0866 | -35.6655
-18.5 | -1.2517 | 0.03335 | -0.0857 | -37.5322
-18 | -1.2251 | 0.03146 | -0.085 | -38.9415
-17.5 | -1.2065 | 0.02916 | -0.0835 | -41.3752
-17 | -1.1857 | 0.02705 | -0.0819 | -43.8336
-16.5 | -1.1629 | 0.02516 | -0.0802 | -46.2202
-16 | -1.1341 | 0.0237 | -0.0788 | -47.8523
-15.5 | -1.1039 | 0.02234 | -0.0774 | -49.4136
-15 | -1.0719 | 0.02112 | -0.0761 | -50.7528
-14.5 | -1.0389 | 0.02 | -0.0748 | -51.945
-14 | -1.0021 | 0.0191 | -0.0737 | -52.466
-13.5 | -0.9693 | 0.01805 | -0.0721 | -53.7008
-13 | -0.9302 | 0.01729 | -0.0711 | -53.7999
-12.5 | -0.8953 | 0.01635 | -0.0696 | -54.7584
-12 | -0.8573 | 0.01558 | -0.0683 | -55.0257
-11.5 | -0.8224 | 0.01468 | -0.0665 | -56.0218
-11 | -0.7857 | 0.0139 | -0.0648 | -56.5252
-10.5 | -0.7466 | 0.01324 | -0.0634 | -56.3897
-10 | -0.7068 | 0.01263 | -0.062 | -55.962
-9.5 | -0.666 | 0.01208 | -0.0606 | -55.1325
-9 | -0.6245 | 0.01154 | -0.0594 | -54.1161
-8.5 | -0.5828 | 0.01102 | -0.058 | -52.8857
-8 | -0.5431 | 0.01045 | -0.0563 | -51.9713
-7.5 | -0.5018 | 0.00996 | -0.0547 | -50.3815
-7 | -0.4593 | 0.00953 | -0.0533 | -48.1952
-6.5 | -0.416 | 0.00915 | -0.0519 | -45.4645
-6 | -0.3749 | 0.00874 | -0.0501 | -42.8947
-5.5 | -0.3334 | 0.00838 | -0.0482 | -39.7852
-5 | -0.2935 | 0.00806 | -0.0459 | -36.4144
-4.5 | -0.2566 | 0.00785 | -0.0427 | -32.6879
-4 | -0.2182 | 0.00738 | -0.0401 | -29.5664
-3.5 | -0.1806 | 0.0068 | -0.0374 | -26.5588
-3 | -0.1429 | 0.0061 | -0.0348 | -23.4262
-2.5 | -0.1018 | 0.00534 | -0.0328 | -19.0637
-2 | -0.0593 | 0.00446 | -0.0312 | -13.296
-1.5 | -0.0085 | 0.00389 | -0.031 | -2.1851
-1 | 0.052 | 0.00387 | -0.0326 | 13.4367
-0.5 | 0.1132 | 0.00387 | -0.0343 | 29.2506
0 | 0.174 | 0.00384 | -0.0359 | 45.3125
0.5 | 0.2343 | 0.00383 | -0.0374 | 61.1749
1 | 0.2943 | 0.0039 | -0.0389 | 75.4615
1.5 | 0.3555 | 0.00391 | -0.0406 | 90.9207
2 | 0.4167 | 0.0039 | -0.0423 | 106.8462
2.5 | 0.476 | 0.00395 | -0.0437 | 120.5063
3 | 0.536 | 0.00395 | -0.0452 | 135.6962
3.5 | 0.5714 | 0.00484 | -0.042 | 118.0579
4 | 0.5927 | 0.00584 | -0.036 | 101.4897
4.5 | 0.5894 | 0.00669 | -0.0249 | 88.1016
5 | 0.585 | 0.00799 | -0.0146 | 73.2165
5.5 | 0.5908 | 0.00938 | -0.0069 | 62.9851
6 | 0.6014 | 0.01083 | -0.0004 | 55.5309
6.5 | 0.6175 | 0.01222 | 0.005 | 50.5319
7 | 0.6366 | 0.01358 | 0.0096 | 46.8778
7.5 | 0.6696 | 0.01448 | 0.0121 | 46.2431
8 | 0.7064 | 0.01528 | 0.0139 | 46.2304
8.5 | 0.7456 | 0.01602 | 0.0152 | 46.5418
9 | 0.7826 | 0.01689 | 0.0168 | 46.3351
9.5 | 0.8206 | 0.01775 | 0.0182 | 46.231
10 | 0.8581 | 0.01863 | 0.0195 | 46.0601
10.5 | 0.8948 | 0.01955 | 0.0209 | 45.7698
11 | 0.9305 | 0.02057 | 0.0224 | 45.2358
11.5 | 0.9665 | 0.02162 | 0.0236 | 44.704
12 | 1.0035 | 0.02259 | 0.0247 | 44.4223
12.5 | 1.0375 | 0.02377 | 0.0261 | 43.6475
13 | 1.071 | 0.02503 | 0.0274 | 42.7887
13.5 | 1.1037 | 0.02629 | 0.0288 | 41.9817
14 | 1.1354 | 0.02772 | 0.03 | 40.9596
14.5 | 1.1692 | 0.029 | 0.031 | 40.3172
15 | 1.1993 | 0.03058 | 0.0323 | 39.2184
15.5 | 1.2303 | 0.03209 | 0.0333 | 38.339
16 | 1.2586 | 0.03385 | 0.0345 | 37.1817
16.5 | 1.2856 | 0.03572 | 0.0356 | 35.991
17 | 1.3075 | 0.03802 | 0.037 | 34.3898
17.5 | 1.3327 | 0.0401 | 0.038 | 33.2344
18 | 1.3564 | 0.04236 | 0.039 | 32.0208
18.5 | 1.3791 | 0.04466 | 0.0399 | 30.88
19 | 1.3959 | 0.0471 | 0.0417 | 29.6369
19.5 | 1.4654 | 0.05107 | 0.0309 | 28.6939

## 75. Re 5M Mach 0.10 (1)
BIGFOIL.COM POLAR EXPORT
NACA66-220 a=0.6
NACA66-220 a=0.6 |  |  |  | Cl Max: | 1.487 | at alpha= | 15 | deg
JavaFoil+Calcfoil stall+Eppler ext transition |  |  |  | L/D Max: | 147.375 | at alpha= | 3.5 | deg
Re: | 5000000 |  |  | Cd Min: | 0.00359 | at alpha= | 2 | deg
Mach: | 0.1 |  |  | Cl=0 at alpha= | -1.4531 | deg
|  |  |  | @ Cl=0.1, Cd= | 0.0039067
|  |  |  | @ Cl=0.4, Cd= | 0.0036781
|  |  |  | @ Cl=0.6, Cd= | 0.0041844
alpha (deg) | Cl | Cd | Cm | Cl/Cd
-20 | -1.071 | 0.10683 | 0.016 | -10.025
-19.5 | -1.102 | 0.08868 | 0.016 | -12.425
-19 | -1.189 | 0.04542 | 0.017 | -26.167
-18.5 | -1.211 | 0.038 | 0.017 | -31.874
-18 | -1.22 | 0.03594 | 0.016 | -33.945
-17.5 | -1.235 | 0.03104 | 0.015 | -39.798
-17 | -1.24 | 0.02933 | 0.013 | -42.255
-16.5 | -1.242 | 0.02717 | 0.012 | -45.721
-16 | -1.242 | 0.02517 | 0.011 | -49.348
-15.5 | -1.238 | 0.02354 | 0.01 | -52.588
-15 | -1.23 | 0.02227 | 0.009 | -55.259
-14.5 | -1.219 | 0.02091 | 0.007 | -58.303
-14 | -1.205 | 0.01967 | 0.006 | -61.242
-13.5 | -1.187 | 0.01858 | 0.005 | -63.849
-13 | -1.165 | 0.01758 | 0.004 | -66.261
-12.5 | -1.139 | 0.01664 | 0.002 | -68.479
-12 | -1.111 | 0.01586 | 0.001 | -70.036
-11.5 | -1.079 | 0.01516 | 0 | -71.169
-11 | -1.043 | 0.01443 | -0.002 | -72.294
-10.5 | -1.005 | 0.01373 | -0.003 | -73.221
-10 | -0.964 | 0.01309 | -0.005 | -73.702
-9.5 | -0.921 | 0.01244 | -0.006 | -73.995
-9 | -0.874 | 0.01192 | -0.007 | -73.361
-8.5 | -0.826 | 0.01144 | -0.009 | -72.193
-8 | -0.775 | 0.01097 | -0.01 | -70.652
-7.5 | -0.723 | 0.01051 | -0.012 | -68.743
-7 | -0.668 | 0.01016 | -0.013 | -65.74
-6.5 | -0.612 | 0.00978 | -0.014 | -62.624
-6 | -0.555 | 0.00942 | -0.016 | -58.922
-5.5 | -0.497 | 0.00912 | -0.017 | -54.475
-5 | -0.438 | 0.0088 | -0.019 | -49.709
-4.5 | -0.377 | 0.00852 | -0.02 | -44.285
-4 | -0.316 | 0.00827 | -0.022 | -38.256
-3.5 | -0.255 | 0.00801 | -0.023 | -31.845
-3 | -0.195 | 0.00488 | -0.025 | -40.071
-2.5 | -0.132 | 0.00398 | -0.027 | -33.257
-2 | -0.069 | 0.00397 | -0.028 | -17.477
-1.5 | -0.006 | 0.00394 | -0.03 | -1.483
-1 | 0.058 | 0.00392 | -0.031 | 14.709
-0.5 | 0.121 | 0.0039 | -0.033 | 31.084
0 | 0.185 | 0.00396 | -0.034 | 46.681
0.5 | 0.248 | 0.00398 | -0.036 | 62.374
1 | 0.312 | 0.00401 | -0.037 | 77.869
1.5 | 0.374 | 0.00374 | -0.038 | 100.226
2 | 0.437 | 0.00359 | -0.04 | 121.683
2.5 | 0.5 | 0.00406 | -0.041 | 123.168
3 | 0.562 | 0.00412 | -0.043 | 136.349
3.5 | 0.621 | 0.00422 | -0.044 | 147.375
4 | 0.677 | 0.00591 | -0.045 | 114.48
4.5 | 0.735 | 0.00663 | -0.046 | 110.873
5 | 0.789 | 0.0109 | -0.048 | 72.433
5.5 | 0.847 | 0.01132 | -0.049 | 74.79
6 | 0.903 | 0.01178 | -0.05 | 76.688
6.5 | 0.959 | 0.01225 | -0.052 | 78.269
7 | 1.012 | 0.01276 | -0.053 | 79.34
7.5 | 1.065 | 0.01328 | -0.054 | 80.17
8 | 1.116 | 0.01389 | -0.056 | 80.332
8.5 | 1.165 | 0.01448 | -0.057 | 80.407
9 | 1.211 | 0.0151 | -0.058 | 80.199
9.5 | 1.253 | 0.01574 | -0.06 | 79.642
10 | 1.293 | 0.01639 | -0.061 | 78.863
10.5 | 1.329 | 0.01718 | -0.062 | 77.361
11 | 1.362 | 0.01794 | -0.063 | 75.947
11.5 | 1.391 | 0.01877 | -0.065 | 74.149
12 | 1.417 | 0.01955 | -0.066 | 72.482
12.5 | 1.439 | 0.02053 | -0.067 | 70.066
13 | 1.456 | 0.02151 | -0.068 | 67.711
13.5 | 1.47 | 0.02254 | -0.07 | 65.232
14 | 1.48 | 0.02359 | -0.071 | 62.732
14.5 | 1.485 | 0.02474 | -0.072 | 60.036
15 | 1.487 | 0.02596 | -0.073 | 57.265
15.5 | 1.484 | 0.02757 | -0.074 | 53.818
16 | 1.478 | 0.02897 | -0.075 | 51.01
16.5 | 1.467 | 0.03065 | -0.076 | 47.868
17 | 1.454 | 0.03259 | -0.077 | 44.6
17.5 | 1.436 | 0.03489 | -0.078 | 41.165
18 | 1.416 | 0.0369 | -0.079 | 38.382
18.5 | 1.394 | 0.03925 | -0.08 | 35.51
19 | 1.368 | 0.04231 | -0.081 | 32.325
19.5 | 1.338 | 0.04624 | -0.081 | 28.932
20 | 1.306 | 0.0499 | -0.082 | 26.167

## 76. Re 5M Mach 0.10 (2)
BIGFOIL.COM POLAR EXPORT
NACA66-220 a=0.6
NACA66-220 a=0.6 |  |  |  | Cl Max: | 1.4556 | at alpha= | 19.5 | deg
XFOIL ncrit=9 |  |  |  | L/D Max: | 136.212 | at alpha= | 3 | deg
Re: | 5000000 |  |  | Cd Min: | 0.05291 | at alpha= | 19.5 | deg
Mach: | 0.1 |  |  | Cl=0 at alpha= | -1.4302 | deg
|  |  |  | @ Cl=0.1, Cd= | 0.00388
|  |  |  | @ Cl=0.4, Cd= | 0.0039131
|  |  |  | @ Cl=0.6, Cd= | 0.011044
alpha (deg) | Cl | Cd | Cm | Cl/Cd
-20 | -1.3053 | 0.04294 | -0.0904 | -30.3982
-19.5 | -1.2927 | 0.03953 | -0.0899 | -32.7017
-19 | -1.2665 | 0.03737 | -0.0895 | -33.8908
-18.5 | -1.2478 | 0.03471 | -0.0886 | -35.9493
-18 | -1.223 | 0.03259 | -0.0878 | -37.5268
-17 | -1.1767 | 0.02841 | -0.0852 | -41.4185
-16.5 | -1.1605 | 0.02601 | -0.0829 | -44.6175
-16 | -1.1338 | 0.02438 | -0.0813 | -46.5053
-15.5 | -1.1026 | 0.023 | -0.08 | -47.9391
-15 | -1.0722 | 0.02163 | -0.0784 | -49.57
-14.5 | -1.0381 | 0.02051 | -0.0771 | -50.6143
-14 | -1.0024 | 0.01951 | -0.0758 | -51.3788
-13 | -0.9304 | 0.01761 | -0.0731 | -52.8336
-12.5 | -0.895 | 0.01666 | -0.0715 | -53.7215
-12 | -0.856 | 0.01589 | -0.0702 | -53.8704
-11.5 | -0.8211 | 0.01497 | -0.0683 | -54.8497
-11 | -0.7848 | 0.01413 | -0.0665 | -55.5414
-10.5 | -0.7461 | 0.01344 | -0.0649 | -55.5134
-10 | -0.7056 | 0.01282 | -0.0635 | -55.039
-9.5 | -0.6652 | 0.01224 | -0.0621 | -54.3464
-9 | -0.6229 | 0.0117 | -0.0608 | -53.2393
-8.5 | -0.5807 | 0.01117 | -0.0595 | -51.9875
-8 | -0.5415 | 0.01057 | -0.0576 | -51.2299
-7.5 | -0.4997 | 0.01007 | -0.0561 | -49.6226
-7 | -0.4569 | 0.00963 | -0.0546 | -47.4455
-6.5 | -0.4135 | 0.00923 | -0.0532 | -44.7996
-6 | -0.372 | 0.00882 | -0.0514 | -42.1769
-5.5 | -0.33 | 0.00845 | -0.0496 | -39.0533
-5 | -0.2892 | 0.00811 | -0.0474 | -35.6597
-4.5 | -0.2527 | 0.00787 | -0.0441 | -32.1093
-4 | -0.2161 | 0.00744 | -0.041 | -29.0457
-3.5 | -0.1798 | 0.00683 | -0.038 | -26.325
-3 | -0.1424 | 0.00613 | -0.0352 | -23.23
-2.5 | -0.1017 | 0.00536 | -0.0331 | -18.9739
-2 | -0.0594 | 0.00447 | -0.0314 | -13.2886
-1.5 | -0.0085 | 0.0039 | -0.0312 | -2.1795
-1 | 0.0524 | 0.00388 | -0.0328 | 13.5052
-0.5 | 0.1139 | 0.00388 | -0.0345 | 29.3557
0 | 0.1751 | 0.00385 | -0.0361 | 45.4805
0.5 | 0.2357 | 0.00384 | -0.0376 | 61.3802
1 | 0.2961 | 0.00392 | -0.0391 | 75.5357
1.5 | 0.3577 | 0.00392 | -0.0408 | 91.25
2 | 0.4193 | 0.00391 | -0.0426 | 107.2379
2.5 | 0.479 | 0.00396 | -0.0439 | 120.9596
3 | 0.5394 | 0.00396 | -0.0454 | 136.2121
3.5 | 0.5746 | 0.00485 | -0.0421 | 118.4742
4 | 0.5943 | 0.00586 | -0.0358 | 101.4164
4.5 | 0.5888 | 0.00674 | -0.0242 | 87.3591
5 | 0.5839 | 0.00808 | -0.0138 | 72.2649
5.5 | 0.5887 | 0.00953 | -0.0059 | 61.7733
6 | 0.5995 | 0.011 | 0.0005 | 54.5
6.5 | 0.6156 | 0.01241 | 0.0059 | 49.6052
7.5 | 0.6672 | 0.01473 | 0.0131 | 45.2953
8 | 0.7052 | 0.01551 | 0.0148 | 45.4674
8.5 | 0.7433 | 0.01632 | 0.0164 | 45.5453
9 | 0.7818 | 0.01716 | 0.0178 | 45.5594
9.5 | 0.8197 | 0.01804 | 0.0193 | 45.4379
10 | 0.8573 | 0.01895 | 0.0206 | 45.2401
10.5 | 0.8948 | 0.01987 | 0.022 | 45.0327
11 | 0.9293 | 0.02098 | 0.0236 | 44.2946
11.5 | 0.9669 | 0.02198 | 0.0248 | 43.99
12 | 1.0039 | 0.02299 | 0.026 | 43.6668
12.5 | 1.0373 | 0.02425 | 0.0275 | 42.7753
13.5 | 1.1031 | 0.02689 | 0.0303 | 41.0227
14 | 1.1366 | 0.02825 | 0.0315 | 40.2336
14.5 | 1.1702 | 0.0296 | 0.0326 | 39.5338
15 | 1.1997 | 0.03126 | 0.0339 | 38.3781
15.5 | 1.2315 | 0.03279 | 0.035 | 37.5572
16 | 1.2576 | 0.03477 | 0.0364 | 36.1691
16.5 | 1.2857 | 0.03664 | 0.0375 | 35.0901
17.5 | 1.3338 | 0.04111 | 0.0398 | 32.4447
18 | 1.3561 | 0.04357 | 0.0409 | 31.1246
18.5 | 1.3772 | 0.04614 | 0.0419 | 29.8483
19 | 1.3943 | 0.04858 | 0.0438 | 28.7011
19.5 | 1.4556 | 0.05291 | 0.0343 | 27.5109

## 77. Re 5M Mach 0.25 (1)
BIGFOIL.COM POLAR EXPORT
NACA66-220 a=0.6
NACA66-220 a=0.6 |  |  |  | Cl Max: | 1.406 | at alpha= | 13 | deg
JavaFoil+Calcfoil stall+Eppler ext transition |  |  |  | L/D Max: | 148.413 | at alpha= | 3.5 | deg
Re: | 5000000 |  |  | Cd Min: | 0.0036 | at alpha= | 1 | deg
Mach: | 0.25 |  |  | Cl=0 at alpha= | -1.4539 | deg
|  |  |  | @ Cl=0.1, Cd= | 0.00401
|  |  |  | @ Cl=0.4, Cd= | 0.004005
|  |  |  | @ Cl=0.6, Cd= | 0.0042407
alpha (deg) | Cl | Cd | Cm | Cl/Cd
-19 | -0.741 | 0.15227 | 0.01 | -4.865
-18.5 | -0.781 | 0.14308 | 0.01 | -5.456
-18 | -0.816 | 0.13638 | 0.009 | -5.983
-17.5 | -0.853 | 0.12447 | 0.009 | -6.851
-17 | -0.884 | 0.11567 | 0.009 | -7.642
-16.5 | -0.939 | 0.08653 | 0.01 | -10.85
-16 | -1.056 | 0.03597 | 0.011 | -29.368
-15.5 | -1.086 | 0.03035 | 0.01 | -35.784
-15 | -1.108 | 0.02639 | 0.009 | -41.991
-14.5 | -1.12 | 0.02416 | 0.008 | -46.367
-14 | -1.126 | 0.02225 | 0.006 | -50.599
-13.5 | -1.125 | 0.02071 | 0.005 | -54.323
-13 | -1.118 | 0.01943 | 0.004 | -57.524
-12.5 | -1.106 | 0.01828 | 0.002 | -60.468
-12 | -1.088 | 0.01714 | 0.001 | -63.465
-11.5 | -1.065 | 0.01615 | 0 | -65.947
-11 | -1.037 | 0.01548 | -0.002 | -66.999
-10.5 | -1.005 | 0.01466 | -0.003 | -68.58
-10 | -0.969 | 0.0139 | -0.005 | -69.687
-9.5 | -0.929 | 0.01322 | -0.006 | -70.26
-9 | -0.885 | 0.01252 | -0.008 | -70.672
-8.5 | -0.838 | 0.01197 | -0.009 | -70.022
-8 | -0.789 | 0.01148 | -0.01 | -68.686
-7.5 | -0.737 | 0.011 | -0.012 | -66.971
-7 | -0.682 | 0.01057 | -0.013 | -64.564
-6.5 | -0.626 | 0.01014 | -0.015 | -61.723
-6 | -0.568 | 0.00977 | -0.016 | -58.138
-5.5 | -0.509 | 0.00943 | -0.018 | -53.982
-5 | -0.448 | 0.00907 | -0.019 | -49.441
-4.5 | -0.387 | 0.00878 | -0.021 | -44.065
-4 | -0.324 | 0.00847 | -0.022 | -38.283
-3.5 | -0.261 | 0.00822 | -0.024 | -31.831
-3 | -0.2 | 0.00492 | -0.026 | -40.611
-2.5 | -0.136 | 0.00406 | -0.027 | -33.479
-2 | -0.071 | 0.00401 | -0.029 | -17.785
-1.5 | -0.006 | 0.00398 | -0.03 | -1.509
-1 | 0.059 | 0.00401 | -0.032 | 14.796
-0.5 | 0.125 | 0.00401 | -0.033 | 31.093
0 | 0.19 | 0.004 | -0.035 | 47.45
0.5 | 0.255 | 0.00374 | -0.036 | 68.079
1 | 0.319 | 0.0036 | -0.038 | 88.684
1.5 | 0.384 | 0.00399 | -0.039 | 96.239
2 | 0.448 | 0.00405 | -0.041 | 110.791
2.5 | 0.512 | 0.00411 | -0.042 | 124.605
3 | 0.577 | 0.00421 | -0.044 | 136.953
3.5 | 0.637 | 0.00429 | -0.045 | 148.413
4 | 0.694 | 0.00612 | -0.046 | 113.321
4.5 | 0.749 | 0.0109 | -0.047 | 68.748
5 | 0.809 | 0.01131 | -0.049 | 71.556
5.5 | 0.868 | 0.0118 | -0.05 | 73.5
6 | 0.925 | 0.01229 | -0.052 | 75.257
6.5 | 0.981 | 0.01282 | -0.053 | 76.482
7 | 1.035 | 0.01336 | -0.054 | 77.451
7.5 | 1.087 | 0.01397 | -0.056 | 77.82
8 | 1.137 | 0.01462 | -0.057 | 77.813
8.5 | 1.185 | 0.01524 | -0.058 | 77.744
9 | 1.23 | 0.01595 | -0.06 | 77.091
9.5 | 1.269 | 0.01674 | -0.061 | 75.773
10 | 1.304 | 0.01749 | -0.062 | 74.556
10.5 | 1.335 | 0.01833 | -0.064 | 72.803
11 | 1.36 | 0.01918 | -0.065 | 70.936
11.5 | 1.381 | 0.02015 | -0.066 | 68.52
12 | 1.395 | 0.0211 | -0.068 | 66.131
12.5 | 1.404 | 0.02226 | -0.069 | 63.043
13 | 1.406 | 0.02342 | -0.07 | 60.038
13.5 | 1.401 | 0.02463 | -0.071 | 56.899
14 | 1.39 | 0.02631 | -0.072 | 52.827
14.5 | 1.372 | 0.02786 | -0.074 | 49.237
15 | 1.347 | 0.02975 | -0.075 | 45.273
15.5 | 1.315 | 0.03192 | -0.076 | 41.192
16 | 1.275 | 0.03447 | -0.077 | 36.997
16.5 | 1.23 | 0.03727 | -0.077 | 33.01
17 | 1.178 | 0.04088 | -0.078 | 28.826
17.5 | 1.116 | 0.04725 | -0.078 | 23.62
18 | 0.958 | 0.10906 | -0.063 | 8.781

## 78. Re 5M Mach 0.25 (2)
BIGFOIL.COM POLAR EXPORT
NACA66-220 a=0.6
NACA66-220 a=0.6 |  |  |  | Cl Max: | 1.4192 | at alpha= | 20 | deg
XFOIL ncrit=9 |  |  |  | L/D Max: | 138.511 | at alpha= | 3 | deg
Re: | 5000000 |  |  | Cd Min: | 0.07175 | at alpha= | 20 | deg
Mach: | 0.25 |  |  | Cl=0 at alpha= | -1.4318 | deg
|  |  |  | @ Cl=0.1, Cd= | 0.0039372
|  |  |  | @ Cl=0.4, Cd= | 0.0039653
|  |  |  | @ Cl=0.6, Cd= | 0.013407
alpha (deg) | Cl | Cd | Cm | Cl/Cd
-20 | -1.1917 | 0.06278 | -0.1008 | -18.9822
-19.5 | -1.2065 | 0.05524 | -0.1028 | -21.8411
-19 | -1.1907 | 0.05103 | -0.1034 | -23.3333
-18.5 | -1.1906 | 0.04574 | -0.1034 | -26.0297
-18 | -1.175 | 0.04208 | -0.1028 | -27.923
-17.5 | -1.1632 | 0.03833 | -0.1017 | -30.347
-17 | -1.151 | 0.03487 | -0.1001 | -33.0083
-16.5 | -1.1234 | 0.03263 | -0.0988 | -34.4284
-16 | -1.1018 | 0.03012 | -0.0969 | -36.5803
-15.5 | -1.0895 | 0.02718 | -0.094 | -40.0846
-15 | -1.0628 | 0.02523 | -0.0918 | -42.1245
-14.5 | -1.0327 | 0.02357 | -0.0897 | -43.8142
-14 | -0.997 | 0.02226 | -0.088 | -44.7889
-13.5 | -0.9651 | 0.0208 | -0.0858 | -46.399
-13 | -0.9268 | 0.0197 | -0.0841 | -47.0457
-12.5 | -0.8918 | 0.01849 | -0.082 | -48.2315
-12 | -0.8541 | 0.01747 | -0.0801 | -48.8895
-11.5 | -0.8143 | 0.01657 | -0.0783 | -49.143
-11 | -0.7789 | 0.01554 | -0.076 | -50.1223
-10.5 | -0.7402 | 0.01468 | -0.0739 | -50.4223
-10 | -0.7006 | 0.01389 | -0.0719 | -50.4392
-9.5 | -0.6585 | 0.0132 | -0.0702 | -49.8864
-9 | -0.6158 | 0.01254 | -0.0686 | -49.1069
-8.5 | -0.5729 | 0.01193 | -0.067 | -48.0218
-8 | -0.5301 | 0.01132 | -0.0653 | -46.8286
-7.5 | -0.4888 | 0.0107 | -0.0633 | -45.6822
-7 | -0.4454 | 0.01017 | -0.0616 | -43.7955
-6.5 | -0.4007 | 0.00971 | -0.06 | -41.2667
-6 | -0.3569 | 0.00926 | -0.0583 | -38.5421
-5.5 | -0.3135 | 0.00884 | -0.0564 | -35.4638
-5 | -0.2695 | 0.00846 | -0.0546 | -31.8558
-4.5 | -0.2274 | 0.00809 | -0.0524 | -28.1088
-4 | -0.1994 | 0.00763 | -0.0472 | -26.1337
-3.5 | -0.1721 | 0.00705 | -0.042 | -24.4113
-2.5 | -0.1004 | 0.00549 | -0.0351 | -18.2878
-2 | -0.06 | 0.00453 | -0.0327 | -13.245
-1.5 | -0.0086 | 0.00394 | -0.0323 | -2.1827
-1 | 0.0544 | 0.00393 | -0.0339 | 13.8422
-0.5 | 0.1179 | 0.00394 | -0.0356 | 29.9239
0 | 0.1812 | 0.00392 | -0.0373 | 46.2245
0.5 | 0.2437 | 0.00391 | -0.0389 | 62.3274
1 | 0.3061 | 0.00398 | -0.0404 | 76.9095
1.5 | 0.3699 | 0.00397 | -0.0422 | 93.1738
2 | 0.4335 | 0.00396 | -0.0439 | 109.4697
2.5 | 0.4951 | 0.00402 | -0.0453 | 123.1592
3 | 0.5582 | 0.00403 | -0.0469 | 138.5112
3.5 | 0.5935 | 0.00486 | -0.0432 | 122.1193
4 | 0.5992 | 0.00596 | -0.0336 | 100.5369
4.5 | 0.5831 | 0.00709 | -0.02 | 82.2426
5 | 0.5802 | 0.00859 | -0.0101 | 67.5437
5.5 | 0.5804 | 0.01031 | -0.0015 | 56.2949
6 | 0.5877 | 0.012 | 0.0056 | 48.975
6.5 | 0.6016 | 0.01359 | 0.0114 | 44.2678
7 | 0.6215 | 0.01508 | 0.0161 | 41.2135
7.5 | 0.6575 | 0.01604 | 0.0184 | 40.9913
8 | 0.6971 | 0.01687 | 0.0201 | 41.3219
8.5 | 0.7362 | 0.01779 | 0.0218 | 41.3828
9 | 0.7756 | 0.01872 | 0.0235 | 41.4316
9.5 | 0.815 | 0.01969 | 0.025 | 41.3916
10 | 0.8541 | 0.02073 | 0.0265 | 41.2012
10.5 | 0.8913 | 0.02183 | 0.0283 | 40.8291
11 | 0.9284 | 0.023 | 0.0299 | 40.3652
11.5 | 0.9668 | 0.02414 | 0.0314 | 40.0497
12 | 1.0035 | 0.02543 | 0.0329 | 39.4613
12.5 | 1.0366 | 0.0269 | 0.0349 | 38.5353
13 | 1.0719 | 0.02833 | 0.0364 | 37.8362
13.5 | 1.105 | 0.02994 | 0.0381 | 36.9071
14 | 1.1394 | 0.03149 | 0.0396 | 36.1829
14.5 | 1.1705 | 0.03334 | 0.0412 | 35.108
15 | 1.2011 | 0.03524 | 0.0428 | 34.0834
15.5 | 1.2255 | 0.03767 | 0.0447 | 32.5325
16 | 1.2496 | 0.04018 | 0.0465 | 31.1
16.5 | 1.2758 | 0.04268 | 0.0478 | 29.8922
17 | 1.2977 | 0.04558 | 0.0492 | 28.4708
17.5 | 1.3234 | 0.04827 | 0.0502 | 27.4166
19 | 1.3696 | 0.05955 | 0.053 | 22.9992
19.5 | 1.3805 | 0.06424 | 0.0529 | 21.4897
20 | 1.4192 | 0.07175 | 0.0437 | 19.7798

## 79. Re 5M Mach 0.50 (1)
BIGFOIL.COM POLAR EXPORT
NACA66-220 a=0.6
NACA66-220 a=0.6 |  |  |  | Cl Max: | 1.232 | at alpha= | 20 | deg
JavaFoil+Calcfoil stall+Eppler ext transition |  |  |  | L/D Max: | 138.951 | at alpha= | 3 | deg
Re: | 5000000 |  |  | Cd Min: | 0.00382 | at alpha= | -2.5 | deg
Mach: | 0.5 |  |  | Cl=0 at alpha= | -1.4521 | deg
|  |  |  | @ Cl=0.1, Cd= | 0.0041447
|  |  |  | @ Cl=0.4, Cd= | 0.0042775
|  |  |  | @ Cl=0.6, Cd= | 0.004548
alpha (deg) | Cl | Cd | Cm | Cl/Cd
-20 | -1.056 | 0.15761 | 0.015 | -6.701
-19.5 | -1.034 | 0.15524 | 0.015 | -6.663
-19 | -1.003 | 0.14761 | 0.013 | -6.791
-18.5 | -0.971 | 0.14751 | 0.012 | -6.581
-18 | -0.943 | 0.14117 | 0.011 | -6.679
-17.5 | -0.919 | 0.1389 | 0.011 | -6.62
-17 | -0.888 | 0.13137 | 0.009 | -6.758
-16.5 | -0.857 | 0.12757 | 0.008 | -6.718
-16 | -0.829 | 0.12385 | 0.007 | -6.691
-15.5 | -0.805 | 0.11897 | 0.007 | -6.763
-15 | -0.773 | 0.11259 | 0.006 | -6.869
-14.5 | -0.743 | 0.10866 | 0.004 | -6.841
-14 | -0.715 | 0.10448 | 0.004 | -6.847
-13.5 | -0.687 | 0.10321 | 0.003 | -6.66
-13 | -0.659 | 0.10187 | 0.002 | -6.472
-12.5 | -0.63 | 0.09438 | 0.001 | -6.678
-12 | -0.602 | 0.08415 | 0.001 | -7.158
-11.5 | -0.575 | 0.07548 | 0 | -7.617
-11 | -0.648 | 0.02108 | -0.002 | -30.748
-10.5 | -0.617 | 0.01942 | -0.004 | -31.788
-10 | -0.488 | 0.07044 | -0.002 | -6.935
-9.5 | -0.461 | 0.06134 | -0.003 | -7.517
-9 | -0.769 | 0.01683 | -0.008 | -45.662
-8.5 | -0.813 | 0.01546 | -0.01 | -52.597
-8 | -0.804 | 0.01424 | -0.012 | -56.464
-7.5 | -0.773 | 0.01331 | -0.013 | -58.071
-7 | -0.729 | 0.01259 | -0.015 | -57.913
-6.5 | -0.677 | 0.01197 | -0.016 | -56.575
-6 | -0.62 | 0.01137 | -0.018 | -54.548
-5.5 | -0.559 | 0.01086 | -0.02 | -51.456
-5 | -0.494 | 0.01042 | -0.021 | -47.416
-4.5 | -0.427 | 0.00998 | -0.023 | -42.803
-4 | -0.359 | 0.00936 | -0.025 | -38.319
-3.5 | -0.29 | 0.00882 | -0.026 | -32.831
-3 | -0.22 | 0.00878 | -0.028 | -25.032
-2.5 | -0.151 | 0.00382 | -0.03 | -39.583
-2 | -0.08 | 0.00397 | -0.032 | -20.043
-1.5 | -0.007 | 0.00419 | -0.034 | -1.604
-1 | 0.066 | 0.00414 | -0.035 | 16.013
-0.5 | 0.139 | 0.00415 | -0.037 | 33.566
0 | 0.21 | 0.00421 | -0.039 | 49.937
0.5 | 0.282 | 0.00423 | -0.04 | 66.79
1 | 0.354 | 0.00422 | -0.042 | 84.064
1.5 | 0.426 | 0.00431 | -0.044 | 98.776
2 | 0.498 | 0.0044 | -0.045 | 113.198
2.5 | 0.569 | 0.0045 | -0.047 | 126.449
3 | 0.64 | 0.00461 | -0.049 | 138.951
3.5 | 0.701 | 0.00647 | -0.05 | 108.468
4 | 0.767 | 0.00742 | -0.051 | 103.369
4.5 | 0.829 | 0.01279 | -0.053 | 64.841
5 | 0.893 | 0.01339 | -0.054 | 66.685
5.5 | 0.955 | 0.01407 | -0.056 | 67.868
6 | 1.014 | 0.01475 | -0.057 | 68.72
6.5 | 1.068 | 0.01566 | -0.059 | 68.221
7 | 1.118 | 0.01653 | -0.06 | 67.639
7.5 | 1.161 | 0.01743 | -0.062 | 66.591
8 | 1.193 | 0.01856 | -0.063 | 64.293
8.5 | 1.211 | 0.0197 | -0.065 | 61.469
9 | 1.198 | 0.02113 | -0.066 | 56.704
9.5 | 1.098 | 0.02278 | -0.068 | 48.178
10 | 0.777 | 0.02412 | -0.069 | 32.216
10.5 | 0.807 | 0.02612 | -0.07 | 30.897
11 | 0.708 | 0.07681 | -0.035 | 9.216
11.5 | 0.749 | 0.07417 | -0.048 | 10.098
12 | 0.905 | 0.02979 | -0.075 | 30.398
12.5 | 0.934 | 0.03266 | -0.076 | 28.614
13 | 0.821 | 0.09224 | -0.042 | 8.904
13.5 | 0.849 | 0.10313 | -0.043 | 8.237
14 | 0.876 | 0.10588 | -0.043 | 8.275
14.5 | 0.904 | 0.10926 | -0.043 | 8.27
15 | 0.938 | 0.1138 | -0.051 | 8.246
15.5 | 0.974 | 0.11869 | -0.056 | 8.204
16 | 0.989 | 0.12341 | -0.049 | 8.012
16.5 | 1.029 | 0.12472 | -0.058 | 8.255
17 | 1.055 | 0.13628 | -0.058 | 7.743
17.5 | 1.074 | 0.13863 | -0.054 | 7.746
18 | 1.114 | 0.13813 | -0.062 | 8.062
18.5 | 1.147 | 0.14568 | -0.065 | 7.874
19 | 1.159 | 0.15134 | -0.059 | 7.656
19.5 | 1.189 | 0.15826 | -0.062 | 7.514
20 | 1.232 | 0.15503 | -0.069 | 7.946

## 80. Re 5M Mach 0.50 (2)
BIGFOIL.COM POLAR EXPORT
NACA66-220 a=0.6
NACA66-220 a=0.6 |  |  |  | Cl Max: | 1.0184 | at alpha= | 13.5 | deg
XFOIL ncrit=9 |  |  |  | L/D Max: | 147.361 | at alpha= | 3 | deg
Re: | 5000000 |  |  | Cd Min: | 0.1593 | at alpha= | 18.5 | deg
Mach: | 0.5 |  |  | Cl=0 at alpha= | -1.4309 | deg
|  |  |  | @ Cl=0.1, Cd= | 0.0042056
|  |  |  | @ Cl=0.4, Cd= | 0.0042891
|  |  |  | @ Cl=0.6, Cd= | 0.021063
alpha (deg) | Cl | Cd | Cm | Cl/Cd
-16.5 | -0.4459 | 0.13515 | -0.084 | -3.2993
-16 | -0.4839 | 0.11892 | -0.0937 | -4.0691
-15.5 | -0.5151 | 0.1046 | -0.1023 | -4.9245
-15 | -0.5376 | 0.09161 | -0.1107 | -5.8684
-14.5 | -0.5602 | 0.07912 | -0.119 | -7.0804
-14 | -0.5873 | 0.0673 | -0.1265 | -8.7266
-13.5 | -0.6196 | 0.05649 | -0.1317 | -10.9683
-13 | -0.6478 | 0.04751 | -0.1338 | -13.635
-12.5 | -0.6726 | 0.04004 | -0.133 | -16.7982
-12 | -0.6961 | 0.03358 | -0.1297 | -20.7296
-11.5 | -0.7023 | 0.0288 | -0.1251 | -24.3854
-11 | -0.6946 | 0.02522 | -0.12 | -27.5416
-10.5 | -0.6753 | 0.02251 | -0.1151 | -30
-10 | -0.6482 | 0.02034 | -0.1104 | -31.8682
-9.5 | -0.6123 | 0.01867 | -0.1064 | -32.7959
-9 | -0.5711 | 0.01731 | -0.1029 | -32.9925
-8.5 | -0.5302 | 0.01604 | -0.0993 | -33.0549
-8 | -0.4857 | 0.01499 | -0.0961 | -32.4016
-7.5 | -0.4386 | 0.0141 | -0.0934 | -31.1064
-7 | -0.3952 | 0.01315 | -0.0901 | -30.0532
-6.5 | -0.3467 | 0.01242 | -0.0876 | -27.9147
-6 | -0.2975 | 0.01175 | -0.0854 | -25.3191
-5.5 | -0.2489 | 0.01112 | -0.083 | -22.3831
-5 | -0.1996 | 0.0105 | -0.0808 | -19.0095
-4.5 | -0.1502 | 0.00991 | -0.0787 | -15.1564
-4 | -0.1038 | 0.00929 | -0.0762 | -11.1733
-3.5 | -0.0877 | 0.00804 | -0.0686 | -10.908
-2.5 | -0.0839 | 0.00602 | -0.0463 | -13.9369
-2 | -0.0619 | 0.00483 | -0.0388 | -12.8157
-1.5 | -0.01 | 0.00418 | -0.0369 | -2.3923
-1 | 0.0624 | 0.00419 | -0.0387 | 14.8926
-0.5 | 0.1346 | 0.00422 | -0.0405 | 31.8957
0 | 0.207 | 0.00426 | -0.0425 | 48.5915
0.5 | 0.2779 | 0.00426 | -0.0441 | 65.2347
1 | 0.3493 | 0.00431 | -0.0458 | 81.0441
1.5 | 0.4221 | 0.00428 | -0.0477 | 98.6215
2 | 0.4945 | 0.00427 | -0.0495 | 115.808
2.5 | 0.5644 | 0.0043 | -0.0506 | 131.2558
3 | 0.6366 | 0.00432 | -0.0521 | 147.3611
3.5 | 0.684 | 0.00473 | -0.0487 | 144.6089
4 | 0.6186 | 0.00657 | -0.0242 | 94.1553
4.5 | 0.5841 | 0.00899 | -0.008 | 64.9722
5 | 0.5574 | 0.01167 | 0.0057 | 47.7635
5.5 | 0.5531 | 0.01392 | 0.0153 | 39.7342
6 | 0.5487 | 0.0164 | 0.0243 | 33.4573
6.5 | 0.5549 | 0.01872 | 0.0316 | 29.6421
7 | 0.5803 | 0.0205 | 0.0361 | 28.3073
7.5 | 0.6237 | 0.02174 | 0.0384 | 28.6891
8 | 0.6692 | 0.02294 | 0.0405 | 29.1718
8.5 | 0.7132 | 0.02426 | 0.0428 | 29.3982
9 | 0.7572 | 0.02566 | 0.0451 | 29.509
9.5 | 0.8013 | 0.02707 | 0.0475 | 29.601
10 | 0.84 | 0.02887 | 0.0504 | 29.0959
10.5 | 0.8815 | 0.03062 | 0.053 | 28.7884
11 | 0.9185 | 0.03272 | 0.0559 | 28.0715
11.5 | 0.9549 | 0.03498 | 0.0588 | 27.2985
12 | 0.9829 | 0.03786 | 0.0621 | 25.9614
12.5 | 1.0011 | 0.0415 | 0.0657 | 24.1229
13 | 1.0152 | 0.04573 | 0.0689 | 22.1999
13.5 | 1.0184 | 0.05099 | 0.0718 | 19.9725
14 | 1.0148 | 0.05714 | 0.0739 | 17.7599
14.5 | 1.0024 | 0.06456 | 0.0747 | 15.5266
15 | 0.9874 | 0.07296 | 0.0739 | 13.5334
15.5 | 0.9633 | 0.08309 | 0.0709 | 11.5935
16 | 0.9391 | 0.09404 | 0.0662 | 9.9862
16.5 | 0.9168 | 0.10561 | 0.0601 | 8.681
17 | 0.891 | 0.11834 | 0.0524 | 7.5292
17.5 | 0.8665 | 0.13145 | 0.044 | 6.5919
18 | 0.8399 | 0.14532 | 0.035 | 5.7797
18.5 | 0.8161 | 0.1593 | 0.0261 | 5.123

## 81. Re 6M Mach 0.00 (1)
BIGFOIL.COM POLAR EXPORT
NACA66-220 a=0.6
NACA66-220 a=0.6 |  |  |  | Cl Max: | 1.504 | at alpha= | 15.5 | deg
JavaFoil+Calcfoil stall+Eppler ext transition |  |  |  | L/D Max: | 140.497 | at alpha= | 2.5 | deg
Re: | 6000000 |  |  | Cd Min: | 0.00354 | at alpha= | 2.5 | deg
Mach: | 0 |  |  | Cl=0 at alpha= | -1.4524 | deg
|  |  |  | @ Cl=0.1, Cd= | 0.0037733
|  |  |  | @ Cl=0.4, Cd= | 0.0038205
|  |  |  | @ Cl=0.6, Cd= | 0.0055179
alpha (deg) | Cl | Cd | Cm | Cl/Cd
-20 | -1.206 | 0.04944 | 0.019 | -24.394
-19.5 | -1.225 | 0.04339 | 0.019 | -28.231
-19 | -1.241 | 0.03811 | 0.018 | -32.564
-18.5 | -1.255 | 0.03359 | 0.017 | -37.357
-18 | -1.26 | 0.03182 | 0.016 | -39.615
-17.5 | -1.266 | 0.02947 | 0.015 | -42.949
-17 | -1.269 | 0.02694 | 0.013 | -47.09
-16.5 | -1.268 | 0.02523 | 0.012 | -50.254
-16 | -1.264 | 0.02353 | 0.011 | -53.722
-15.5 | -1.257 | 0.02211 | 0.01 | -56.822
-15 | -1.246 | 0.02095 | 0.009 | -59.471
-14.5 | -1.232 | 0.01973 | 0.007 | -62.463
-14 | -1.215 | 0.01863 | 0.006 | -65.222
-13.5 | -1.195 | 0.01759 | 0.005 | -67.921
-13 | -1.171 | 0.01667 | 0.004 | -70.244
-12.5 | -1.144 | 0.01583 | 0.002 | -72.291
-12 | -1.114 | 0.01511 | 0.001 | -73.726
-11.5 | -1.081 | 0.01443 | 0 | -74.916
-11 | -1.045 | 0.01373 | -0.002 | -76.059
-10.5 | -1.006 | 0.01313 | -0.003 | -76.603
-10 | -0.964 | 0.0125 | -0.005 | -77.074
-9.5 | -0.92 | 0.0119 | -0.006 | -77.307
-9 | -0.873 | 0.01141 | -0.007 | -76.488
-8.5 | -0.824 | 0.01095 | -0.009 | -75.285
-8 | -0.773 | 0.01055 | -0.01 | -73.319
-7.5 | -0.721 | 0.01011 | -0.012 | -71.265
-7 | -0.666 | 0.00975 | -0.013 | -68.339
-6.5 | -0.61 | 0.00942 | -0.014 | -64.816
-6 | -0.553 | 0.0091 | -0.016 | -60.795
-5.5 | -0.495 | 0.00877 | -0.017 | -56.454
-5 | -0.436 | 0.00847 | -0.019 | -51.47
-4.5 | -0.376 | 0.0082 | -0.02 | -45.818
-4 | -0.315 | 0.00793 | -0.022 | -39.739
-3.5 | -0.254 | 0.0077 | -0.023 | -33.003
-3 | -0.194 | 0.00464 | -0.025 | -41.741
-2.5 | -0.132 | 0.00472 | -0.026 | -27.892
-2 | -0.069 | 0.00382 | -0.028 | -18.072
-1.5 | -0.006 | 0.0038 | -0.029 | -1.532
-1 | 0.057 | 0.00378 | -0.031 | 15.185
-0.5 | 0.121 | 0.00377 | -0.032 | 31.979
0 | 0.184 | 0.00375 | -0.034 | 49.025
0.5 | 0.247 | 0.0038 | -0.035 | 64.967
1 | 0.31 | 0.00384 | -0.037 | 80.813
1.5 | 0.374 | 0.00391 | -0.038 | 95.493
2 | 0.435 | 0.0037 | -0.04 | 117.677
2.5 | 0.498 | 0.00354 | -0.041 | 140.497
3 | 0.556 | 0.00504 | -0.042 | 110.311
3.5 | 0.614 | 0.00567 | -0.044 | 108.298
4 | 0.673 | 0.00628 | -0.045 | 107.116
4.5 | 0.731 | 0.00708 | -0.046 | 103.207
5 | 0.786 | 0.01047 | -0.047 | 75.102
5.5 | 0.844 | 0.01091 | -0.049 | 77.367
6 | 0.9 | 0.01131 | -0.05 | 79.592
6.5 | 0.955 | 0.01178 | -0.052 | 81.1
7 | 1.009 | 0.01224 | -0.053 | 82.463
7.5 | 1.062 | 0.01276 | -0.054 | 83.178
8 | 1.113 | 0.01331 | -0.056 | 83.596
8.5 | 1.162 | 0.01387 | -0.057 | 83.732
9 | 1.208 | 0.01447 | -0.058 | 83.46
9.5 | 1.251 | 0.01505 | -0.059 | 83.111
10 | 1.291 | 0.0157 | -0.061 | 82.256
10.5 | 1.329 | 0.01644 | -0.062 | 80.824
11 | 1.362 | 0.01712 | -0.063 | 79.579
11.5 | 1.393 | 0.01788 | -0.064 | 77.931
12 | 1.42 | 0.01871 | -0.066 | 75.891
12.5 | 1.443 | 0.01958 | -0.067 | 73.714
13 | 1.463 | 0.02048 | -0.068 | 71.433
13.5 | 1.479 | 0.02144 | -0.069 | 68.992
14 | 1.491 | 0.02247 | -0.07 | 66.345
14.5 | 1.499 | 0.0235 | -0.072 | 63.792
15 | 1.503 | 0.0249 | -0.073 | 60.385
15.5 | 1.504 | 0.02616 | -0.074 | 57.505
16 | 1.502 | 0.02757 | -0.075 | 54.469
16.5 | 1.496 | 0.02898 | -0.076 | 51.617
17 | 1.486 | 0.03073 | -0.077 | 48.367
17.5 | 1.473 | 0.03268 | -0.078 | 45.082
18 | 1.458 | 0.0345 | -0.079 | 42.261
18.5 | 1.44 | 0.03658 | -0.08 | 39.363
19 | 1.419 | 0.03905 | -0.081 | 36.345
19.5 | 1.395 | 0.04214 | -0.081 | 33.111
20 | 1.369 | 0.04518 | -0.082 | 30.294

## 82. Re 6M Mach 0.00 (2)
BIGFOIL.COM POLAR EXPORT
NACA66-220 a=0.6
NACA66-220 a=0.6 |  |  |  | Cl Max: | 1.5111 | at alpha= | 20 | deg
XFOIL ncrit=9 |  |  |  | L/D Max: | 137.352 | at alpha= | 3 | deg
Re: | 6000000 |  |  | Cd Min: | 0.05243 | at alpha= | 20 | deg
Mach: | 0 |  |  | Cl=0 at alpha= | -1.4411 | deg
|  |  |  | @ Cl=0.1, Cd= | 0.0036191
|  |  |  | @ Cl=0.4, Cd= | 0.0036685
|  |  |  | @ Cl=0.6, Cd= | 0.010926
alpha (deg) | Cl | Cd | Cm | Cl/Cd
-20 | -1.3491 | 0.03782 | -0.0862 | -35.6716
-19.5 | -1.3316 | 0.03517 | -0.0854 | -37.8618
-19 | -1.3056 | 0.0332 | -0.0848 | -39.3253
-18.5 | -1.2818 | 0.03114 | -0.0839 | -41.1625
-18 | -1.2564 | 0.0293 | -0.0829 | -42.8805
-17.5 | -1.2303 | 0.02751 | -0.0818 | -44.7219
-17 | -1.2034 | 0.02585 | -0.0805 | -46.5532
-16.5 | -1.176 | 0.0243 | -0.0791 | -48.3951
-16 | -1.1487 | 0.02275 | -0.0775 | -50.4923
-15.5 | -1.12 | 0.02134 | -0.0759 | -52.4836
-15 | -1.0886 | 0.02014 | -0.0744 | -54.0516
-14.5 | -1.0548 | 0.0191 | -0.0731 | -55.2251
-14 | -1.0197 | 0.01815 | -0.0718 | -56.1818
-13.5 | -0.9842 | 0.01721 | -0.0704 | -57.1877
-13 | -0.947 | 0.01639 | -0.0692 | -57.7791
-12.5 | -0.9101 | 0.01557 | -0.0677 | -58.4522
-12 | -0.8722 | 0.01483 | -0.0664 | -58.8132
-11.5 | -0.8329 | 0.01416 | -0.0651 | -58.8206
-11 | -0.7967 | 0.01339 | -0.0633 | -59.4996
-10.5 | -0.7576 | 0.01274 | -0.0619 | -59.4662
-10 | -0.7185 | 0.01209 | -0.0603 | -59.4293
-9.5 | -0.6777 | 0.01152 | -0.059 | -58.8281
-9 | -0.6357 | 0.01101 | -0.0577 | -57.7384
-8.5 | -0.594 | 0.01051 | -0.0563 | -56.5176
-8 | -0.5513 | 0.01006 | -0.055 | -54.8012
-7.5 | -0.5109 | 0.00956 | -0.0533 | -53.4414
-7 | -0.4693 | 0.00913 | -0.0516 | -51.402
-6.5 | -0.4265 | 0.00877 | -0.0501 | -48.6317
-6 | -0.3838 | 0.00843 | -0.0485 | -45.5279
-5.5 | -0.3439 | 0.00807 | -0.0463 | -42.6146
-5 | -0.305 | 0.00784 | -0.0436 | -38.9031
-4.5 | -0.2634 | 0.00763 | -0.0415 | -34.5216
-4 | -0.218 | 0.0073 | -0.0401 | -29.863
-3.5 | -0.1782 | 0.00673 | -0.0378 | -26.4785
-3 | -0.138 | 0.00607 | -0.0356 | -22.7348
-2.5 | -0.0962 | 0.00536 | -0.0338 | -17.9478
-1.5 | -0.0071 | 0.0037 | -0.0312 | -1.9189
-1 | 0.0532 | 0.00365 | -0.0328 | 14.5753
-0.5 | 0.1137 | 0.00361 | -0.0344 | 31.4958
0 | 0.1745 | 0.00365 | -0.036 | 47.8082
0.5 | 0.2349 | 0.00368 | -0.0375 | 63.8315
1 | 0.2958 | 0.00364 | -0.0392 | 81.2637
1.5 | 0.357 | 0.00364 | -0.0409 | 98.0769
2 | 0.4173 | 0.00368 | -0.0425 | 113.3967
2.5 | 0.4777 | 0.00371 | -0.044 | 128.7601
3 | 0.5343 | 0.00389 | -0.0449 | 137.3522
3.5 | 0.5572 | 0.00521 | -0.0393 | 106.9482
4 | 0.5792 | 0.00605 | -0.0334 | 95.7355
5 | 0.5745 | 0.00814 | -0.0128 | 70.5774
5.5 | 0.5846 | 0.00943 | -0.0058 | 61.9936
6 | 0.5978 | 0.01079 | 0.0003 | 55.4032
6.5 | 0.618 | 0.01204 | 0.005 | 51.3289
7 | 0.6414 | 0.01326 | 0.009 | 48.371
7.5 | 0.6796 | 0.01398 | 0.0107 | 48.6123
8 | 0.7163 | 0.01478 | 0.0126 | 48.4641
8.5 | 0.7555 | 0.01549 | 0.014 | 48.7734
9 | 0.7925 | 0.01633 | 0.0156 | 48.5303
9.5 | 0.8312 | 0.01712 | 0.0169 | 48.5514
10 | 0.8701 | 0.01793 | 0.0181 | 48.5276
11 | 0.9428 | 0.01984 | 0.0209 | 47.5202
11.5 | 0.9793 | 0.02082 | 0.0222 | 47.0365
12 | 1.0152 | 0.02188 | 0.0235 | 46.3985
12.5 | 1.0501 | 0.02297 | 0.0248 | 45.7162
13 | 1.0822 | 0.02427 | 0.0263 | 44.59
13.5 | 1.118 | 0.02538 | 0.0273 | 44.0504
14 | 1.1509 | 0.02667 | 0.0286 | 43.1534
14.5 | 1.1835 | 0.02803 | 0.0297 | 42.2226
15 | 1.216 | 0.02939 | 0.0308 | 41.3746
15.5 | 1.2442 | 0.03109 | 0.0322 | 40.0193
16 | 1.2728 | 0.03277 | 0.0334 | 38.8404
16.5 | 1.2979 | 0.03477 | 0.0347 | 37.3282
17 | 1.3266 | 0.03653 | 0.0357 | 36.3154
17.5 | 1.353 | 0.03852 | 0.0366 | 35.1246
18 | 1.3794 | 0.04053 | 0.0374 | 34.034
18.5 | 1.4011 | 0.04294 | 0.0385 | 32.6293
19 | 1.424 | 0.04519 | 0.0394 | 31.5114
19.5 | 1.4459 | 0.04792 | 0.0396 | 30.1732
20 | 1.5111 | 0.05243 | 0.0289 | 28.8213

## 83. Re 6M Mach 0.10 (1)
BIGFOIL.COM POLAR EXPORT
NACA66-220 a=0.6
NACA66-220 a=0.6 |  |  |  | Cl Max: | 1.487 | at alpha= | 15 | deg
JavaFoil+Calcfoil stall+Eppler ext transition |  |  |  | L/D Max: | 126.52 | at alpha= | 2.5 | deg
Re: | 6000000 |  |  | Cd Min: | 0.0035 | at alpha= | 2 | deg
Mach: | 0.1 |  |  | Cl=0 at alpha= | -1.4531 | deg
|  |  |  | @ Cl=0.1, Cd= | 0.0037933
|  |  |  | @ Cl=0.4, Cd= | 0.0037447
|  |  |  | @ Cl=0.6, Cd= | 0.0055171
alpha (deg) | Cl | Cd | Cm | Cl/Cd
-20 | -1.102 | 0.08285 | 0.018 | -13.3
-19.5 | -1.152 | 0.05813 | 0.018 | -19.819
-19 | -1.194 | 0.04227 | 0.018 | -28.254
-18.5 | -1.214 | 0.03617 | 0.017 | -33.567
-18 | -1.225 | 0.03365 | 0.016 | -36.407
-17.5 | -1.237 | 0.02989 | 0.015 | -41.387
-17 | -1.242 | 0.02793 | 0.013 | -44.476
-16.5 | -1.245 | 0.02601 | 0.012 | -47.862
-16 | -1.244 | 0.02431 | 0.011 | -51.163
-15.5 | -1.24 | 0.02261 | 0.01 | -54.83
-15 | -1.232 | 0.02151 | 0.009 | -57.268
-14.5 | -1.221 | 0.02012 | 0.007 | -60.675
-14 | -1.206 | 0.01902 | 0.006 | -63.402
-13.5 | -1.188 | 0.01789 | 0.005 | -66.381
-13 | -1.166 | 0.01694 | 0.004 | -68.86
-12.5 | -1.141 | 0.01606 | 0.002 | -71.028
-12 | -1.112 | 0.01529 | 0.001 | -72.725
-11.5 | -1.08 | 0.01462 | 0 | -73.874
-11 | -1.045 | 0.01393 | -0.002 | -74.976
-10.5 | -1.006 | 0.01326 | -0.003 | -75.874
-10 | -0.965 | 0.01264 | -0.005 | -76.387
-9.5 | -0.922 | 0.01199 | -0.006 | -76.846
-9 | -0.875 | 0.0115 | -0.007 | -76.112
-8.5 | -0.827 | 0.01105 | -0.009 | -74.81
-8 | -0.776 | 0.01062 | -0.01 | -73.086
-7.5 | -0.723 | 0.01016 | -0.012 | -71.163
-7 | -0.669 | 0.00983 | -0.013 | -68.033
-6.5 | -0.613 | 0.00946 | -0.015 | -64.807
-6 | -0.556 | 0.00912 | -0.016 | -60.96
-5.5 | -0.497 | 0.00881 | -0.017 | -56.459
-5 | -0.438 | 0.00853 | -0.019 | -51.339
-4.5 | -0.378 | 0.00823 | -0.02 | -45.873
-4 | -0.317 | 0.00799 | -0.022 | -39.633
-3.5 | -0.255 | 0.00775 | -0.023 | -32.943
-3 | -0.195 | 0.00467 | -0.025 | -41.661
-2.5 | -0.132 | 0.00473 | -0.027 | -27.996
-2 | -0.069 | 0.00382 | -0.028 | -18.143
-1.5 | -0.006 | 0.0038 | -0.03 | -1.539
-1 | 0.058 | 0.00382 | -0.031 | 15.091
-0.5 | 0.121 | 0.00378 | -0.033 | 32.046
0 | 0.185 | 0.0038 | -0.034 | 48.704
0.5 | 0.248 | 0.00377 | -0.036 | 65.912
1 | 0.312 | 0.00388 | -0.037 | 80.485
1.5 | 0.375 | 0.00391 | -0.039 | 95.918
2 | 0.437 | 0.0035 | -0.04 | 125.13
2.5 | 0.5 | 0.00395 | -0.041 | 126.52
3 | 0.559 | 0.0051 | -0.042 | 109.697
3.5 | 0.617 | 0.00569 | -0.044 | 108.382
4 | 0.676 | 0.00634 | -0.045 | 106.687
4.5 | 0.734 | 0.00713 | -0.046 | 102.976
5 | 0.79 | 0.01056 | -0.048 | 74.835
5.5 | 0.848 | 0.01097 | -0.049 | 77.288
6 | 0.904 | 0.0114 | -0.05 | 79.291
6.5 | 0.959 | 0.01185 | -0.052 | 80.936
7 | 1.013 | 0.01235 | -0.053 | 82.045
7.5 | 1.066 | 0.01288 | -0.054 | 82.725
8 | 1.117 | 0.01344 | -0.056 | 83.082
8.5 | 1.166 | 0.01402 | -0.057 | 83.167
9 | 1.212 | 0.0146 | -0.058 | 82.994
9.5 | 1.254 | 0.01522 | -0.06 | 82.415
10 | 1.294 | 0.01588 | -0.061 | 81.487
10.5 | 1.33 | 0.0166 | -0.062 | 80.125
11 | 1.363 | 0.01734 | -0.064 | 78.635
11.5 | 1.393 | 0.01815 | -0.065 | 76.75
12 | 1.418 | 0.01891 | -0.066 | 75.004
12.5 | 1.44 | 0.01986 | -0.067 | 72.517
13 | 1.458 | 0.0208 | -0.068 | 70.094
13.5 | 1.471 | 0.02178 | -0.07 | 67.546
14 | 1.481 | 0.02279 | -0.071 | 64.983
14.5 | 1.486 | 0.02391 | -0.072 | 62.172
15 | 1.487 | 0.02534 | -0.073 | 58.695
15.5 | 1.485 | 0.0267 | -0.074 | 55.616
16 | 1.479 | 0.02813 | -0.075 | 52.562
16.5 | 1.468 | 0.02983 | -0.076 | 49.222
17 | 1.455 | 0.03147 | -0.077 | 46.246
17.5 | 1.438 | 0.03363 | -0.078 | 42.749
18 | 1.418 | 0.03554 | -0.079 | 39.909
18.5 | 1.396 | 0.03778 | -0.08 | 36.952
19 | 1.369 | 0.04126 | -0.081 | 33.172
19.5 | 1.341 | 0.04417 | -0.081 | 30.353
20 | 1.309 | 0.04755 | -0.082 | 27.528

## 84. Re 6M Mach 0.10 (2)
BIGFOIL.COM POLAR EXPORT
NACA66-220 a=0.6
NACA66-220 a=0.6 |  |  |  | Cl Max: | 1.5024 | at alpha= | 20 | deg
XFOIL ncrit=9 |  |  |  | L/D Max: | 138.278 | at alpha= | 3 | deg
Re: | 6000000 |  |  | Cd Min: | 0.05425 | at alpha= | 20 | deg
Mach: | 0.1 |  |  | Cl=0 at alpha= | -1.4415 | deg
|  |  |  | @ Cl=0.1, Cd= | 0.0036295
|  |  |  | @ Cl=0.4, Cd= | 0.0036769
|  |  |  | @ Cl=0.6, Cd= | 0.011219
alpha (deg) | Cl | Cd | Cm | Cl/Cd
-20 | -1.343 | 0.03971 | -0.0892 | -33.8202
-19.5 | -1.3268 | 0.03681 | -0.0884 | -36.0446
-19 | -1.3018 | 0.03465 | -0.0879 | -37.57
-18.5 | -1.2811 | 0.03225 | -0.0867 | -39.724
-18 | -1.254 | 0.03041 | -0.0858 | -41.2364
-17.5 | -1.2288 | 0.02848 | -0.0846 | -43.1461
-17 | -1.2039 | 0.02661 | -0.0831 | -45.2424
-16 | -1.146 | 0.02355 | -0.0803 | -48.6624
-15.5 | -1.1201 | 0.02192 | -0.0784 | -51.0995
-15 | -1.0875 | 0.02072 | -0.0769 | -52.4855
-14.5 | -1.0556 | 0.01953 | -0.0753 | -54.0502
-14 | -1.0191 | 0.01858 | -0.074 | -54.8493
-13.5 | -0.985 | 0.01754 | -0.0724 | -56.1574
-13 | -0.9463 | 0.01674 | -0.0712 | -56.5293
-12.5 | -0.9106 | 0.01584 | -0.0696 | -57.4874
-12 | -0.8715 | 0.01511 | -0.0683 | -57.677
-11.5 | -0.833 | 0.01438 | -0.0668 | -57.9277
-11 | -0.7951 | 0.01365 | -0.0652 | -58.2491
-10.5 | -0.7566 | 0.01294 | -0.0635 | -58.4699
-10 | -0.7178 | 0.01225 | -0.0619 | -58.5959
-9.5 | -0.6764 | 0.01168 | -0.0605 | -57.911
-9 | -0.6348 | 0.01114 | -0.0591 | -56.9838
-8.5 | -0.5924 | 0.01064 | -0.0578 | -55.6767
-8 | -0.5496 | 0.01017 | -0.0564 | -54.0413
-7.5 | -0.5089 | 0.00967 | -0.0546 | -52.6267
-7 | -0.4672 | 0.00922 | -0.0529 | -50.6725
-6.5 | -0.4241 | 0.00884 | -0.0514 | -47.9751
-6 | -0.3809 | 0.0085 | -0.0499 | -44.8118
-5.5 | -0.3403 | 0.00813 | -0.0477 | -41.8573
-5 | -0.2999 | 0.00786 | -0.0453 | -38.1552
-4.5 | -0.2616 | 0.00766 | -0.0424 | -34.1514
-4 | -0.2165 | 0.00733 | -0.041 | -29.5362
-3.5 | -0.1771 | 0.00676 | -0.0385 | -26.1982
-3 | -0.1377 | 0.00609 | -0.036 | -22.6108
-2.5 | -0.0959 | 0.00538 | -0.0341 | -17.8253
-1.5 | -0.0071 | 0.0037 | -0.0314 | -1.9189
-1 | 0.0536 | 0.00366 | -0.033 | 14.6448
-0.5 | 0.1145 | 0.00362 | -0.0346 | 31.6298
0 | 0.1756 | 0.00366 | -0.0362 | 47.9781
0.5 | 0.2364 | 0.00369 | -0.0378 | 64.065
1 | 0.2977 | 0.00365 | -0.0394 | 81.5616
1.5 | 0.3593 | 0.00365 | -0.0412 | 98.4384
2 | 0.4199 | 0.00369 | -0.0427 | 113.794
2.5 | 0.4807 | 0.00371 | -0.0443 | 129.5687
3 | 0.5379 | 0.00389 | -0.0452 | 138.2776
3.5 | 0.5598 | 0.00522 | -0.0393 | 107.2414
4 | 0.58 | 0.00607 | -0.033 | 95.5519
4.5 | 0.572 | 0.00696 | -0.0211 | 82.1839
5.5 | 0.5824 | 0.00958 | -0.0049 | 60.7933
6 | 0.5959 | 0.01096 | 0.0012 | 54.3704
6.5 | 0.616 | 0.01223 | 0.006 | 50.3679
7 | 0.6394 | 0.01346 | 0.01 | 47.5037
7.5 | 0.6775 | 0.01421 | 0.0118 | 47.6777
8 | 0.715 | 0.01501 | 0.0135 | 47.6349
8.5 | 0.7545 | 0.01573 | 0.015 | 47.9657
9 | 0.791 | 0.01662 | 0.0167 | 47.5933
9.5 | 0.8309 | 0.01739 | 0.0179 | 47.7803
10 | 0.8684 | 0.0183 | 0.0194 | 47.4536
11 | 0.9433 | 0.02017 | 0.0221 | 46.7675
11.5 | 0.9788 | 0.02123 | 0.0235 | 46.1046
12 | 1.0158 | 0.02226 | 0.0247 | 45.6334
12.5 | 1.0489 | 0.0235 | 0.0263 | 44.634
13 | 1.0832 | 0.02472 | 0.0277 | 43.8188
13.5 | 1.1194 | 0.02585 | 0.0287 | 43.3037
14 | 1.1509 | 0.02727 | 0.0301 | 42.2039
14.5 | 1.185 | 0.02859 | 0.0312 | 41.4481
15 | 1.2152 | 0.03017 | 0.0326 | 40.2784
15.5 | 1.2446 | 0.03183 | 0.0339 | 39.1015
16 | 1.2713 | 0.03372 | 0.0354 | 37.7017
16.5 | 1.2992 | 0.03559 | 0.0365 | 36.5046
17 | 1.327 | 0.0375 | 0.0376 | 35.3867
18 | 1.3787 | 0.04176 | 0.0395 | 33.0148
18.5 | 1.4017 | 0.04416 | 0.0405 | 31.7414
19 | 1.4209 | 0.04686 | 0.0416 | 30.3222
19.5 | 1.4382 | 0.04951 | 0.043 | 29.0487
20 | 1.5024 | 0.05425 | 0.0324 | 27.694

## 85. Re 6M Mach 0.25 (1)
BIGFOIL.COM POLAR EXPORT
NACA66-220 a=0.6
NACA66-220 a=0.6 |  |  |  | Cl Max: | 1.407 | at alpha= | 13 | deg
JavaFoil+Calcfoil stall+Eppler ext transition |  |  |  | L/D Max: | 128.57 | at alpha= | 2.5 | deg
Re: | 6000000 |  |  | Cd Min: | 0.00352 | at alpha= | 1.5 | deg
Mach: | 0.25 |  |  | Cl=0 at alpha= | -1.4539 | deg
|  |  |  | @ Cl=0.1, Cd= | 0.0038289
|  |  |  | @ Cl=0.4, Cd= | 0.0036234
|  |  |  | @ Cl=0.6, Cd= | 0.0055729
alpha (deg) | Cl | Cd | Cm | Cl/Cd
-19 | -0.742 | 0.1492 | 0.011 | -4.973
-18.5 | -0.783 | 0.13887 | 0.011 | -5.64
-18 | -0.819 | 0.13281 | 0.01 | -6.164
-17.5 | -0.857 | 0.11907 | 0.01 | -7.201
-17 | -0.893 | 0.10674 | 0.01 | -8.368
-16.5 | -0.989 | 0.05608 | 0.011 | -17.634
-16 | -1.065 | 0.03225 | 0.011 | -33.026
-15.5 | -1.092 | 0.02811 | 0.01 | -38.831
-15 | -1.111 | 0.02508 | 0.009 | -44.294
-14.5 | -1.122 | 0.02313 | 0.008 | -48.502
-14 | -1.127 | 0.02139 | 0.006 | -52.703
-13.5 | -1.126 | 0.02003 | 0.005 | -56.21
-13 | -1.119 | 0.01873 | 0.004 | -59.756
-12.5 | -1.107 | 0.01762 | 0.002 | -62.828
-12 | -1.089 | 0.01652 | 0.001 | -65.915
-11.5 | -1.066 | 0.01558 | 0 | -68.463
-11 | -1.038 | 0.01495 | -0.002 | -69.475
-10.5 | -1.006 | 0.01415 | -0.003 | -71.091
-10 | -0.97 | 0.01343 | -0.005 | -72.242
-9.5 | -0.93 | 0.01274 | -0.006 | -72.974
-9 | -0.886 | 0.01209 | -0.008 | -73.309
-8.5 | -0.839 | 0.01158 | -0.009 | -72.469
-8 | -0.789 | 0.01108 | -0.01 | -71.238
-7.5 | -0.737 | 0.01064 | -0.012 | -69.274
-7 | -0.683 | 0.01022 | -0.013 | -66.824
-6.5 | -0.627 | 0.00981 | -0.015 | -63.867
-6 | -0.569 | 0.00945 | -0.016 | -60.15
-5.5 | -0.509 | 0.0091 | -0.018 | -55.951
-5 | -0.449 | 0.00876 | -0.019 | -51.244
-4.5 | -0.387 | 0.00849 | -0.021 | -45.592
-4 | -0.325 | 0.00819 | -0.022 | -39.661
-3.5 | -0.262 | 0.00792 | -0.024 | -33.062
-3 | -0.2 | 0.00525 | -0.026 | -38.012
-2.5 | -0.136 | 0.00455 | -0.027 | -29.869
-2 | -0.071 | 0.00386 | -0.029 | -18.458
-1.5 | -0.006 | 0.00388 | -0.03 | -1.548
-1 | 0.059 | 0.00386 | -0.032 | 15.354
-0.5 | 0.125 | 0.00381 | -0.033 | 32.71
0 | 0.19 | 0.0038 | -0.035 | 50.039
0.5 | 0.255 | 0.00386 | -0.037 | 66.096
1 | 0.32 | 0.00364 | -0.038 | 87.842
1.5 | 0.384 | 0.00352 | -0.039 | 109.153
2 | 0.449 | 0.00394 | -0.041 | 113.749
2.5 | 0.513 | 0.00399 | -0.042 | 128.57
3 | 0.573 | 0.00528 | -0.044 | 108.649
3.5 | 0.632 | 0.00592 | -0.045 | 106.903
4 | 0.693 | 0.00656 | -0.046 | 105.573
4.5 | 0.75 | 0.01055 | -0.047 | 71.107
5 | 0.81 | 0.01097 | -0.049 | 73.807
5.5 | 0.868 | 0.01141 | -0.05 | 76.118
6 | 0.926 | 0.0119 | -0.052 | 77.776
6.5 | 0.981 | 0.01241 | -0.053 | 79.061
7 | 1.036 | 0.01294 | -0.054 | 80.08
7.5 | 1.088 | 0.01352 | -0.056 | 80.468
8 | 1.138 | 0.01415 | -0.057 | 80.469
8.5 | 1.186 | 0.01476 | -0.059 | 80.4
9 | 1.231 | 0.01544 | -0.06 | 79.703
9.5 | 1.27 | 0.0162 | -0.061 | 78.401
10 | 1.305 | 0.01692 | -0.063 | 77.152
10.5 | 1.336 | 0.01774 | -0.064 | 75.315
11 | 1.362 | 0.01854 | -0.065 | 73.445
11.5 | 1.382 | 0.01947 | -0.066 | 70.964
12 | 1.397 | 0.02041 | -0.068 | 68.415
12.5 | 1.405 | 0.02153 | -0.069 | 65.239
13 | 1.407 | 0.02261 | -0.07 | 62.228
13.5 | 1.402 | 0.02387 | -0.071 | 58.768
14 | 1.391 | 0.02542 | -0.072 | 54.723
14.5 | 1.373 | 0.02696 | -0.074 | 50.938
15 | 1.348 | 0.02873 | -0.075 | 46.906
15.5 | 1.316 | 0.03094 | -0.076 | 42.53
16 | 1.277 | 0.03345 | -0.077 | 38.176
16.5 | 1.233 | 0.03584 | -0.078 | 34.392
17 | 1.18 | 0.03939 | -0.078 | 29.959
17.5 | 1.121 | 0.04403 | -0.079 | 25.463
18 | 0.972 | 0.09743 | -0.067 | 9.975

## 86. Re 6M Mach 0.25 (2)
BIGFOIL.COM POLAR EXPORT
NACA66-220 a=0.6
NACA66-220 a=0.6 |  |  |  | Cl Max: | 1.4147 | at alpha= | 20 | deg
XFOIL ncrit=9 |  |  |  | L/D Max: | 143.737 | at alpha= | 3 | deg
Re: | 6000000 |  |  | Cd Min: | 0.06706 | at alpha= | 20 | deg
Mach: | 0.25 |  |  | Cl=0 at alpha= | -1.4427 | deg
|  |  |  | @ Cl=0.1, Cd= | 0.0036788
|  |  |  | @ Cl=0.4, Cd= | 0.0037181
|  |  |  | @ Cl=0.6, Cd= | 0.013193
alpha (deg) | Cl | Cd | Cm | Cl/Cd
-20 | -1.2576 | 0.05603 | -0.1027 | -22.4451
-19.5 | -1.2638 | 0.04981 | -0.1035 | -25.3724
-19 | -1.2443 | 0.04623 | -0.1035 | -26.9154
-18.5 | -1.2381 | 0.04181 | -0.1027 | -29.6125
-18 | -1.2189 | 0.03861 | -0.1018 | -31.5695
-17.5 | -1.203 | 0.03539 | -0.1003 | -33.9927
-17 | -1.1858 | 0.03244 | -0.0985 | -36.5536
-16.5 | -1.158 | 0.0303 | -0.0969 | -38.2178
-16 | -1.1334 | 0.02806 | -0.095 | -40.392
-15.5 | -1.1042 | 0.0262 | -0.0931 | -42.145
-15 | -1.0735 | 0.02453 | -0.0911 | -43.7627
-14.5 | -1.0495 | 0.02257 | -0.0884 | -46.4998
-14 | -1.0184 | 0.02104 | -0.0861 | -48.403
-13.5 | -0.9836 | 0.01975 | -0.084 | -49.8025
-13 | -0.9454 | 0.01869 | -0.0823 | -50.5832
-12.5 | -0.9094 | 0.01758 | -0.0801 | -51.7292
-12 | -0.8705 | 0.01663 | -0.0783 | -52.3452
-11.5 | -0.8313 | 0.01576 | -0.0764 | -52.7475
-11 | -0.7909 | 0.01496 | -0.0745 | -52.8676
-10.5 | -0.7491 | 0.01421 | -0.0729 | -52.7164
-10 | -0.7117 | 0.01331 | -0.0705 | -53.4711
-9.5 | -0.6708 | 0.01259 | -0.0686 | -53.2804
-9 | -0.6276 | 0.01197 | -0.067 | -52.4311
-8.5 | -0.5846 | 0.01137 | -0.0653 | -51.416
-8 | -0.541 | 0.01082 | -0.0637 | -50
-7.5 | -0.4973 | 0.0103 | -0.0621 | -48.2816
-7 | -0.4552 | 0.00976 | -0.0601 | -46.6393
-6.5 | -0.4112 | 0.00931 | -0.0584 | -44.1676
-6 | -0.3662 | 0.00892 | -0.0568 | -41.0538
-5.5 | -0.3231 | 0.00852 | -0.0548 | -37.9225
-5 | -0.2793 | 0.00816 | -0.0529 | -34.2279
-4.5 | -0.237 | 0.00779 | -0.0506 | -30.4236
-4 | -0.2019 | 0.00748 | -0.0467 | -26.992
-3 | -0.1338 | 0.00623 | -0.0389 | -21.4767
-2.5 | -0.094 | 0.0055 | -0.0363 | -17.0909
-2 | -0.0507 | 0.00472 | -0.0343 | -10.7415
-1.5 | -0.0072 | 0.00374 | -0.0325 | -1.9251
-1 | 0.0556 | 0.0037 | -0.0341 | 15.027
-0.5 | 0.1185 | 0.00367 | -0.0357 | 32.2888
0 | 0.1817 | 0.00371 | -0.0374 | 48.9757
0.5 | 0.2446 | 0.00374 | -0.0391 | 65.4011
1 | 0.308 | 0.0037 | -0.0408 | 83.2432
1.5 | 0.3717 | 0.0037 | -0.0426 | 100.4595
2 | 0.4343 | 0.00374 | -0.0441 | 116.123
2.5 | 0.4973 | 0.00376 | -0.0458 | 132.2606
3 | 0.5577 | 0.00388 | -0.0468 | 143.7371
3.5 | 0.5752 | 0.00523 | -0.0397 | 109.9809
4 | 0.5742 | 0.00612 | -0.0286 | 93.8235
4.5 | 0.5667 | 0.00735 | -0.0171 | 77.102
5 | 0.5678 | 0.0088 | -0.008 | 64.5227
5.5 | 0.5739 | 0.01036 | -0.0004 | 55.3958
6 | 0.5834 | 0.01197 | 0.0064 | 48.7385
6.5 | 0.6024 | 0.01337 | 0.0115 | 45.0561
7 | 0.6283 | 0.01464 | 0.0153 | 42.9167
7.5 | 0.6669 | 0.01551 | 0.0173 | 42.9981
8 | 0.7072 | 0.01635 | 0.0189 | 43.2538
8.5 | 0.7468 | 0.01722 | 0.0206 | 43.3682
9 | 0.7861 | 0.01813 | 0.0223 | 43.3591
9.5 | 0.827 | 0.019 | 0.0237 | 43.5263
10 | 0.8641 | 0.0201 | 0.0255 | 42.99
10.5 | 0.9032 | 0.02114 | 0.027 | 42.7247
11 | 0.9421 | 0.02219 | 0.0285 | 42.4561
11.5 | 0.9788 | 0.02339 | 0.0302 | 41.8469
12 | 1.016 | 0.02461 | 0.0318 | 41.284
13 | 1.0864 | 0.02737 | 0.0352 | 39.6931
13.5 | 1.121 | 0.02887 | 0.0368 | 38.8292
14 | 1.1545 | 0.03048 | 0.0384 | 37.8773
14.5 | 1.1872 | 0.03214 | 0.04 | 36.9384
15 | 1.2155 | 0.03421 | 0.0419 | 35.5305
15.5 | 1.2445 | 0.03625 | 0.0435 | 34.331
16 | 1.2698 | 0.03866 | 0.0453 | 32.8453
16.5 | 1.2985 | 0.04089 | 0.0466 | 31.7559
17 | 1.3241 | 0.04347 | 0.048 | 30.4601
17.5 | 1.3485 | 0.04619 | 0.0492 | 29.1946
18 | 1.3688 | 0.04936 | 0.0504 | 27.731
18.5 | 1.3867 | 0.05288 | 0.0514 | 26.2235
19 | 1.3996 | 0.05693 | 0.0522 | 24.5846
19.5 | 1.4076 | 0.06147 | 0.053 | 22.899
20 | 1.4147 | 0.06706 | 0.052 | 21.096

## 87. Re 6M Mach 0.50 (1)
BIGFOIL.COM POLAR EXPORT
NACA66-220 a=0.6
NACA66-220 a=0.6 |  |  |  | Cl Max: | 1.257 | at alpha= | 20 | deg
JavaFoil+Calcfoil stall+Eppler ext transition |  |  |  | L/D Max: | 131.395 | at alpha= | 2.5 | deg
Re: | 6000000 |  |  | Cd Min: | 0.00396 | at alpha= | -0.5 | deg
Mach: | 0.5 |  |  | Cl=0 at alpha= | -1.4521 | deg
|  |  |  | @ Cl=0.1, Cd= | 0.0039867
|  |  |  | @ Cl=0.4, Cd= | 0.0041453
|  |  |  | @ Cl=0.6, Cd= | 0.0051527
alpha (deg) | Cl | Cd | Cm | Cl/Cd
-20 | -1.056 | 0.15528 | 0.015 | -6.803
-19.5 | -1.037 | 0.15131 | 0.015 | -6.853
-19 | -1.005 | 0.14537 | 0.014 | -6.916
-18.5 | -0.973 | 0.14345 | 0.012 | -6.782
-18 | -0.943 | 0.13588 | 0.011 | -6.941
-17.5 | -0.921 | 0.13497 | 0.011 | -6.827
-17 | -0.889 | 0.12933 | 0.009 | -6.876
-16.5 | -0.858 | 0.12523 | 0.008 | -6.848
-16 | -0.829 | 0.12355 | 0.007 | -6.71
-15.5 | -0.806 | 0.11552 | 0.007 | -6.98
-15 | -0.774 | 0.10955 | 0.006 | -7.066
-14.5 | -0.744 | 0.10464 | 0.005 | -7.108
-14 | -0.716 | 0.10237 | 0.004 | -6.99
-13.5 | -0.688 | 0.10089 | 0.003 | -6.815
-13 | -0.659 | 0.09952 | 0.002 | -6.626
-12.5 | -0.631 | 0.09235 | 0.001 | -6.829
-12 | -0.603 | 0.08326 | 0.001 | -7.24
-11.5 | -0.577 | 0.07376 | 0 | -7.817
-11 | -0.65 | 0.02022 | -0.002 | -32.152
-10.5 | -0.618 | 0.01874 | -0.004 | -32.972
-10 | -0.489 | 0.06947 | -0.002 | -7.032
-9.5 | -0.461 | 0.0604 | -0.004 | -7.638
-9 | -0.769 | 0.01629 | -0.008 | -47.246
-8.5 | -0.814 | 0.01483 | -0.01 | -54.903
-8 | -0.805 | 0.01373 | -0.012 | -58.617
-7.5 | -0.774 | 0.01288 | -0.013 | -60.058
-7 | -0.73 | 0.01216 | -0.015 | -60.031
-6.5 | -0.678 | 0.01156 | -0.017 | -58.644
-6 | -0.621 | 0.01096 | -0.018 | -56.646
-5.5 | -0.559 | 0.01052 | -0.02 | -53.159
-5 | -0.494 | 0.01004 | -0.022 | -49.255
-4.5 | -0.427 | 0.00963 | -0.023 | -44.376
-4 | -0.359 | 0.00924 | -0.025 | -38.882
-3.5 | -0.29 | 0.00868 | -0.027 | -33.389
-3 | -0.22 | 0.00819 | -0.028 | -26.848
-2.5 | -0.15 | 0.00517 | -0.03 | -29.07
-2 | -0.08 | 0.00406 | -0.032 | -19.638
-1.5 | -0.007 | 0.00401 | -0.034 | -1.674
-1 | 0.066 | 0.00401 | -0.035 | 16.515
-0.5 | 0.139 | 0.00396 | -0.037 | 35.162
0 | 0.211 | 0.00401 | -0.039 | 52.547
0.5 | 0.283 | 0.00404 | -0.04 | 69.936
1 | 0.355 | 0.00412 | -0.042 | 85.984
1.5 | 0.426 | 0.00416 | -0.044 | 102.637
2 | 0.498 | 0.00423 | -0.045 | 117.675
2.5 | 0.57 | 0.00433 | -0.047 | 131.395
3 | 0.636 | 0.00614 | -0.048 | 103.51
3.5 | 0.7 | 0.00699 | -0.05 | 100.27
4 | 0.767 | 0.00795 | -0.051 | 96.49
4.5 | 0.83 | 0.01235 | -0.053 | 67.171
5 | 0.894 | 0.01298 | -0.054 | 68.889
5.5 | 0.956 | 0.01364 | -0.056 | 70.074
6 | 1.015 | 0.0143 | -0.057 | 70.96
6.5 | 1.069 | 0.01518 | -0.059 | 70.447
7 | 1.119 | 0.01602 | -0.06 | 69.879
7.5 | 1.162 | 0.01689 | -0.062 | 68.799
8 | 1.194 | 0.01798 | -0.063 | 66.443
8.5 | 1.212 | 0.01907 | -0.065 | 63.542
9 | 1.199 | 0.02046 | -0.066 | 58.613
9.5 | 1.098 | 0.02205 | -0.068 | 49.802
10 | 0.778 | 0.02341 | -0.069 | 33.229
10.5 | 0.809 | 0.02549 | -0.071 | 31.721
11 | 0.709 | 0.07504 | -0.037 | 9.444
11.5 | 0.87 | 0.0296 | -0.073 | 29.381
12 | 0.906 | 0.02881 | -0.075 | 31.46
12.5 | 0.936 | 0.03137 | -0.076 | 29.851
13 | 0.832 | 0.08814 | -0.05 | 9.435
13.5 | 0.851 | 0.10184 | -0.045 | 8.361
14 | 0.876 | 0.10328 | -0.043 | 8.485
14.5 | 0.904 | 0.10666 | -0.044 | 8.474
15 | 0.949 | 0.1062 | -0.056 | 8.936
15.5 | 0.982 | 0.11165 | -0.06 | 8.797
16 | 0.991 | 0.12076 | -0.051 | 8.21
16.5 | 1.054 | 0.10788 | -0.067 | 9.771
17 | 1.059 | 0.13201 | -0.06 | 8.024
17.5 | 1.078 | 0.13264 | -0.057 | 8.129
18 | 1.137 | 0.1208 | -0.069 | 9.415
18.5 | 1.157 | 0.13664 | -0.068 | 8.467
19 | 1.159 | 0.15114 | -0.059 | 7.669
19.5 | 1.193 | 0.15261 | -0.063 | 7.818
20 | 1.257 | 0.13539 | -0.075 | 9.287

## 88. Re 6M Mach 0.50 (2)
BIGFOIL.COM POLAR EXPORT
NACA66-220 a=0.6
NACA66-220 a=0.6 |  |  |  | Cl Max: | 1.04 | at alpha= | 13.5 | deg
XFOIL ncrit=9 |  |  |  | L/D Max: | 156.642 | at alpha= | 3 | deg
Re: | 6000000 |  |  | Cd Min: | 0.15675 | at alpha= | 18.5 | deg
Mach: | 0.5 |  |  | Cl=0 at alpha= | -1.4421 | deg
|  |  |  | @ Cl=0.1, Cd= | 0.0039351
|  |  |  | @ Cl=0.4, Cd= | 0.003977
|  |  |  | @ Cl=0.6, Cd= | 0.020296
alpha (deg) | Cl | Cd | Cm | Cl/Cd
-16.5 | -0.4691 | 0.13084 | -0.0866 | -3.5853
-16 | -0.5159 | 0.11392 | -0.097 | -4.5286
-15.5 | -0.549 | 0.09947 | -0.106 | -5.5193
-15 | -0.5702 | 0.08689 | -0.1143 | -6.5623
-14.5 | -0.5907 | 0.07515 | -0.1221 | -7.8603
-14 | -0.6181 | 0.06379 | -0.1289 | -9.6896
-13.5 | -0.6484 | 0.05365 | -0.1331 | -12.0857
-13 | -0.6746 | 0.04524 | -0.1344 | -14.9116
-12.5 | -0.6944 | 0.03834 | -0.133 | -18.1116
-12 | -0.7155 | 0.03219 | -0.1293 | -22.2274
-11.5 | -0.7192 | 0.02768 | -0.1245 | -25.9827
-11 | -0.7127 | 0.02417 | -0.119 | -29.487
-10.5 | -0.6915 | 0.02161 | -0.1141 | -31.9991
-10 | -0.6618 | 0.01959 | -0.1094 | -33.7825
-9.5 | -0.6309 | 0.01778 | -0.1048 | -35.4837
-9 | -0.5883 | 0.01651 | -0.1012 | -35.6329
-8.5 | -0.5448 | 0.01538 | -0.0978 | -35.4226
-8 | -0.5001 | 0.01436 | -0.0945 | -34.8259
-7.5 | -0.452 | 0.01354 | -0.0918 | -33.3826
-7 | -0.4051 | 0.01272 | -0.089 | -31.8475
-6.5 | -0.3574 | 0.01194 | -0.0863 | -29.933
-6 | -0.3074 | 0.01128 | -0.0841 | -27.2518
-5.5 | -0.2572 | 0.01065 | -0.082 | -24.1502
-5 | -0.2077 | 0.01004 | -0.0798 | -20.6873
-4.5 | -0.1571 | 0.0095 | -0.0778 | -16.5368
-4 | -0.1088 | 0.00894 | -0.0755 | -12.17
-3.5 | -0.0831 | 0.00791 | -0.0694 | -10.5057
-3 | -0.0764 | 0.00676 | -0.0596 | -11.3018
-2.5 | -0.0723 | 0.00602 | -0.0483 | -12.01
-2 | -0.0466 | 0.00503 | -0.0415 | -9.2644
-1.5 | -0.0083 | 0.00395 | -0.0371 | -2.1013
-1 | 0.0634 | 0.00393 | -0.0389 | 16.1323
-0.5 | 0.1351 | 0.00394 | -0.0406 | 34.2893
0 | 0.2073 | 0.00401 | -0.0425 | 51.6958
0.5 | 0.2799 | 0.00404 | -0.0445 | 69.2822
1 | 0.3526 | 0.00399 | -0.0464 | 88.3709
1.5 | 0.4255 | 0.00397 | -0.0483 | 107.1788
2 | 0.4969 | 0.004 | -0.0499 | 124.225
2.5 | 0.5693 | 0.00401 | -0.0516 | 141.9701
3 | 0.6391 | 0.00408 | -0.0526 | 156.6422
3.5 | 0.6464 | 0.00507 | -0.0415 | 127.4951
4 | 0.5882 | 0.00702 | -0.0191 | 83.7892
4.5 | 0.5582 | 0.00952 | -0.004 | 58.6345
5 | 0.5418 | 0.01196 | 0.008 | 45.301
5.5 | 0.5429 | 0.01409 | 0.0168 | 38.5309
6 | 0.5421 | 0.01645 | 0.0253 | 32.9544
6.5 | 0.5524 | 0.01861 | 0.0321 | 29.683
7 | 0.5884 | 0.02001 | 0.0354 | 29.4053
7.5 | 0.6339 | 0.02113 | 0.0375 | 30
8 | 0.6783 | 0.02237 | 0.0398 | 30.3219
8.5 | 0.7247 | 0.02357 | 0.0419 | 30.7467
9 | 0.7688 | 0.02497 | 0.0442 | 30.7889
9.5 | 0.8125 | 0.02643 | 0.0467 | 30.7416
10 | 0.8549 | 0.02802 | 0.0493 | 30.5103
10.5 | 0.8959 | 0.02977 | 0.052 | 30.0941
11 | 0.9357 | 0.03167 | 0.0549 | 29.5453
11.5 | 0.9699 | 0.03399 | 0.0581 | 28.5349
12 | 1.0007 | 0.0367 | 0.0614 | 27.267
12.5 | 1.0222 | 0.04009 | 0.065 | 25.4976
13 | 1.0364 | 0.04419 | 0.0685 | 23.4533
13.5 | 1.04 | 0.04928 | 0.0717 | 21.1039
14 | 1.0373 | 0.05531 | 0.074 | 18.7543
14.5 | 1.0259 | 0.06248 | 0.0752 | 16.4197
15 | 1.0118 | 0.0706 | 0.0748 | 14.3314
15.5 | 0.9884 | 0.08039 | 0.0724 | 12.2951
16 | 0.9637 | 0.09118 | 0.068 | 10.5692
16.5 | 0.931 | 0.10373 | 0.0615 | 8.9752
17 | 0.8987 | 0.11707 | 0.0535 | 7.6766
17.5 | 0.8739 | 0.13017 | 0.0451 | 6.7135
18 | 0.8516 | 0.14337 | 0.0365 | 5.9399
18.5 | 0.8308 | 0.15675 | 0.0279 | 5.3002

## 89. Re 7M Mach 0.00 (1)
BIGFOIL.COM POLAR EXPORT
NACA66-220 a=0.6
NACA66-220 a=0.6 |  |  |  | Cl Max: | 1.506 | at alpha= | 15.5 | deg
JavaFoil+Calcfoil stall+Eppler ext transition |  |  |  | L/D Max: | 120.612 | at alpha= | 2 | deg
Re: | 7000000 |  |  | Cd Min: | 0.00361 | at alpha= | 2 | deg
Mach: | 0 |  |  | Cl=0 at alpha= | -1.4524 | deg
|  |  |  | @ Cl=0.1, Cd= | 0.0036833
|  |  |  | @ Cl=0.4, Cd= | 0.0037203
|  |  |  | @ Cl=0.6, Cd= | 0.0058677
alpha (deg) | Cl | Cd | Cm | Cl/Cd
-20 | -1.214 | 0.04528 | 0.02 | -26.802
-19.5 | -1.229 | 0.04077 | 0.019 | -30.149
-19 | -1.243 | 0.03675 | 0.018 | -33.825
-18.5 | -1.257 | 0.03253 | 0.017 | -38.635
-18 | -1.263 | 0.03042 | 0.016 | -41.528
-17.5 | -1.268 | 0.02831 | 0.015 | -44.787
-17 | -1.27 | 0.02617 | 0.013 | -48.535
-16.5 | -1.269 | 0.02437 | 0.012 | -52.099
-16 | -1.265 | 0.02287 | 0.011 | -55.313
-15.5 | -1.258 | 0.0215 | 0.01 | -58.495
-15 | -1.247 | 0.02039 | 0.009 | -61.154
-14.5 | -1.233 | 0.01917 | 0.007 | -64.326
-14 | -1.216 | 0.0181 | 0.006 | -67.183
-13.5 | -1.196 | 0.01706 | 0.005 | -70.087
-13 | -1.172 | 0.01615 | 0.004 | -72.581
-12.5 | -1.145 | 0.01538 | 0.002 | -74.44
-12 | -1.115 | 0.01468 | 0.001 | -75.948
-11.5 | -1.082 | 0.01403 | 0 | -77.118
-11 | -1.045 | 0.01338 | -0.002 | -78.122
-10.5 | -1.006 | 0.01275 | -0.003 | -78.95
-10 | -0.965 | 0.01213 | -0.005 | -79.544
-9.5 | -0.92 | 0.01156 | -0.006 | -79.633
-9 | -0.874 | 0.01109 | -0.007 | -78.766
-8.5 | -0.825 | 0.01064 | -0.009 | -77.511
-8 | -0.774 | 0.01023 | -0.01 | -75.663
-7.5 | -0.721 | 0.00982 | -0.012 | -73.41
-7 | -0.667 | 0.00951 | -0.013 | -70.126
-6.5 | -0.611 | 0.00912 | -0.014 | -66.993
-6 | -0.554 | 0.00885 | -0.016 | -62.573
-5.5 | -0.496 | 0.00854 | -0.017 | -58.039
-5 | -0.436 | 0.00825 | -0.019 | -52.902
-4.5 | -0.376 | 0.00796 | -0.02 | -47.239
-4 | -0.316 | 0.00773 | -0.022 | -40.821
-3.5 | -0.254 | 0.00749 | -0.023 | -33.945
-3 | -0.194 | 0.00537 | -0.025 | -36.064
-2.5 | -0.132 | 0.00499 | -0.026 | -26.412
-2 | -0.069 | 0.00452 | -0.028 | -15.267
-1.5 | -0.006 | 0.00366 | -0.029 | -1.588
-1 | 0.057 | 0.00369 | -0.031 | 15.566
-0.5 | 0.121 | 0.00368 | -0.032 | 32.819
0 | 0.184 | 0.00367 | -0.034 | 50.158
0.5 | 0.247 | 0.00373 | -0.035 | 66.237
1 | 0.31 | 0.00376 | -0.037 | 82.478
1.5 | 0.374 | 0.0038 | -0.038 | 98.396
2 | 0.436 | 0.00361 | -0.04 | 120.612
2.5 | 0.495 | 0.00491 | -0.041 | 100.834
3 | 0.556 | 0.00542 | -0.042 | 102.58
3.5 | 0.613 | 0.006 | -0.044 | 102.24
4 | 0.672 | 0.00666 | -0.045 | 101.049
4.5 | 0.731 | 0.00721 | -0.046 | 101.419
5 | 0.787 | 0.01019 | -0.047 | 77.277
5.5 | 0.844 | 0.01061 | -0.049 | 79.609
6 | 0.901 | 0.011 | -0.05 | 81.905
6.5 | 0.956 | 0.01146 | -0.052 | 83.412
7 | 1.01 | 0.01193 | -0.053 | 84.661
7.5 | 1.063 | 0.01241 | -0.054 | 85.608
8 | 1.113 | 0.01297 | -0.056 | 85.849
8.5 | 1.162 | 0.01349 | -0.057 | 86.196
9 | 1.209 | 0.01407 | -0.058 | 85.919
9.5 | 1.252 | 0.01466 | -0.059 | 85.41
10 | 1.292 | 0.01526 | -0.061 | 84.71
10.5 | 1.33 | 0.01597 | -0.062 | 83.264
11 | 1.363 | 0.01666 | -0.063 | 81.857
11.5 | 1.394 | 0.01739 | -0.065 | 80.146
12 | 1.421 | 0.01817 | -0.066 | 78.21
12.5 | 1.445 | 0.01903 | -0.067 | 75.912
13 | 1.464 | 0.01992 | -0.068 | 73.497
13.5 | 1.48 | 0.02087 | -0.069 | 70.925
14 | 1.492 | 0.02183 | -0.071 | 68.365
14.5 | 1.5 | 0.02285 | -0.072 | 65.658
15 | 1.505 | 0.02418 | -0.073 | 62.233
15.5 | 1.506 | 0.0254 | -0.074 | 59.281
16 | 1.503 | 0.02675 | -0.075 | 56.175
16.5 | 1.497 | 0.02833 | -0.076 | 52.825
17 | 1.487 | 0.02978 | -0.077 | 49.94
17.5 | 1.475 | 0.03177 | -0.078 | 46.414
18 | 1.459 | 0.03352 | -0.079 | 43.539
18.5 | 1.441 | 0.03589 | -0.08 | 40.149
19 | 1.421 | 0.03798 | -0.081 | 37.408
19.5 | 1.398 | 0.04045 | -0.081 | 34.57
20 | 1.372 | 0.04298 | -0.082 | 31.919

## 90. Re 7M Mach 0.00 (2)
BIGFOIL.COM POLAR EXPORT
NACA66-220 a=0.6
NACA66-220 a=0.6 |  |  |  | Cl Max: | 1.4933 | at alpha= | 20 | deg
XFOIL ncrit=9 |  |  |  | L/D Max: | 134.761 | at alpha= | 2.5 | deg
Re: | 7000000 |  |  | Cd Min: | 0.04966 | at alpha= | 20 | deg
Mach: | 0 |  |  | Cl=0 at alpha= | -1.4785 | deg
|  |  |  | @ Cl=0.1, Cd= | 0.0034854
|  |  |  | @ Cl=0.4, Cd= | 0.0035081
|  |  |  | @ Cl=0.6, Cd= | 0.010888
alpha (deg) | Cl | Cd | Cm | Cl/Cd
-20 | -1.3753 | 0.03577 | -0.085 | -38.4484
-19.5 | -1.354 | 0.03347 | -0.0841 | -40.4541
-19 | -1.3283 | 0.03153 | -0.0834 | -42.1281
-18.5 | -1.3052 | 0.02953 | -0.0823 | -44.1991
-18 | -1.2766 | 0.0279 | -0.0814 | -45.7563
-17.5 | -1.2503 | 0.02619 | -0.0802 | -47.7396
-17 | -1.2229 | 0.02464 | -0.0789 | -49.6307
-16.5 | -1.1898 | 0.02341 | -0.0779 | -50.8244
-16 | -1.1595 | 0.02207 | -0.0766 | -52.5374
-15.5 | -1.1303 | 0.02073 | -0.0749 | -54.5248
-15 | -1.0988 | 0.01956 | -0.0734 | -56.1759
-14.5 | -1.0664 | 0.01844 | -0.0718 | -57.8308
-14 | -1.0319 | 0.01746 | -0.0704 | -59.1008
-13.5 | -0.9966 | 0.01654 | -0.069 | -60.2539
-13 | -0.9589 | 0.01577 | -0.0677 | -60.8053
-12.5 | -0.9224 | 0.01497 | -0.0662 | -61.6166
-12 | -0.8837 | 0.01428 | -0.0649 | -61.8838
-11.5 | -0.8451 | 0.0136 | -0.0635 | -62.1397
-11 | -0.8048 | 0.01298 | -0.0623 | -62.0031
-10.5 | -0.7653 | 0.01234 | -0.0608 | -62.0178
-10 | -0.727 | 0.01167 | -0.0591 | -62.2965
-9.5 | -0.6869 | 0.01109 | -0.0576 | -61.9387
-9 | -0.6454 | 0.01059 | -0.0562 | -60.9443
-8.5 | -0.6031 | 0.01012 | -0.0549 | -59.5949
-8 | -0.5609 | 0.00969 | -0.0535 | -57.8844
-7.5 | -0.5185 | 0.00928 | -0.052 | -55.8728
-7 | -0.4778 | 0.00884 | -0.0502 | -54.0498
-6.5 | -0.4355 | 0.00848 | -0.0486 | -51.3561
-6 | -0.393 | 0.00817 | -0.0469 | -48.1028
-5.5 | -0.3528 | 0.00784 | -0.0446 | -45
-5 | -0.3153 | 0.00763 | -0.0416 | -41.3237
-4.5 | -0.2682 | 0.00739 | -0.0405 | -36.2923
-4 | -0.2197 | 0.00712 | -0.0398 | -30.8567
-3.5 | -0.1768 | 0.00663 | -0.038 | -26.6667
-3 | -0.1351 | 0.00603 | -0.0361 | -22.4046
-2.5 | -0.0919 | 0.00538 | -0.0345 | -17.0818
-2 | -0.0452 | 0.00477 | -0.0336 | -9.4759
-1.5 | -0.0024 | 0.00378 | -0.0321 | -0.63492
-1 | 0.0535 | 0.00347 | -0.0328 | 15.4179
-0.5 | 0.114 | 0.00349 | -0.0344 | 32.6648
0 | 0.1745 | 0.00348 | -0.036 | 50.1437
0.5 | 0.2362 | 0.00348 | -0.0378 | 67.8736
1 | 0.2974 | 0.00348 | -0.0395 | 85.4598
1.5 | 0.3577 | 0.00348 | -0.041 | 102.7874
2 | 0.418 | 0.00352 | -0.0426 | 118.75
2.5 | 0.4784 | 0.00355 | -0.0442 | 134.7606
3 | 0.5197 | 0.00436 | -0.0421 | 119.1972
3.5 | 0.5462 | 0.0054 | -0.0372 | 101.1481
4 | 0.5669 | 0.00615 | -0.031 | 92.1789
4.5 | 0.5622 | 0.00706 | -0.0198 | 79.6317
5.5 | 0.5795 | 0.00949 | -0.0049 | 61.0643
6 | 0.5969 | 0.01072 | 0.0005 | 55.681
6.5 | 0.6187 | 0.0119 | 0.005 | 51.9916
7 | 0.6488 | 0.01286 | 0.0081 | 50.451
7.5 | 0.6864 | 0.0136 | 0.0098 | 50.4706
8 | 0.7258 | 0.01429 | 0.0113 | 50.7908
8.5 | 0.7633 | 0.0151 | 0.013 | 50.5497
9 | 0.803 | 0.01579 | 0.0142 | 50.855
9.5 | 0.8403 | 0.01663 | 0.0158 | 50.5292
10 | 0.8781 | 0.01747 | 0.0172 | 50.2633
10.5 | 0.9149 | 0.01838 | 0.0186 | 49.7769
11.5 | 0.9904 | 0.02018 | 0.021 | 49.0783
12 | 1.0242 | 0.0213 | 0.0225 | 48.0845
12.5 | 1.0588 | 0.02242 | 0.0239 | 47.2257
13 | 1.0946 | 0.02349 | 0.025 | 46.5986
13.5 | 1.1288 | 0.02468 | 0.0262 | 45.7374
14 | 1.1636 | 0.02584 | 0.0273 | 45.031
14.5 | 1.1947 | 0.02725 | 0.0287 | 43.8422
15 | 1.2267 | 0.02866 | 0.0298 | 42.8018
15.5 | 1.2543 | 0.03034 | 0.0313 | 41.3415
16 | 1.2829 | 0.03203 | 0.0326 | 40.0531
16.5 | 1.3146 | 0.03352 | 0.0334 | 39.2184
17.5 | 1.371 | 0.03713 | 0.0353 | 36.9243
18 | 1.3947 | 0.03931 | 0.0364 | 35.4795
18.5 | 1.4203 | 0.0414 | 0.0372 | 34.3068
19 | 1.4406 | 0.04392 | 0.0383 | 32.8005
19.5 | 1.4581 | 0.04662 | 0.0394 | 31.2763
20 | 1.4933 | 0.04966 | 0.0366 | 30.0705

## 91. Re 7M Mach 0.10 (1)
BIGFOIL.COM POLAR EXPORT
NACA66-220 a=0.6
NACA66-220 a=0.6 |  |  |  | Cl Max: | 1.489 | at alpha= | 15 | deg
JavaFoil+Calcfoil stall+Eppler ext transition |  |  |  | L/D Max: | 121.288 | at alpha= | 2 | deg
Re: | 7000000 |  |  | Cd Min: | 0.00361 | at alpha= | 2 | deg
Mach: | 0.1 |  |  | Cl=0 at alpha= | -1.4531 | deg
|  |  |  | @ Cl=0.1, Cd= | 0.0036833
|  |  |  | @ Cl=0.4, Cd= | 0.0037427
|  |  |  | @ Cl=0.6, Cd= | 0.0058917
alpha (deg) | Cl | Cd | Cm | Cl/Cd
-20 | -1.121 | 0.0701 | 0.018 | -15.992
-19.5 | -1.178 | 0.0458 | 0.019 | -25.717
-19 | -1.199 | 0.03967 | 0.018 | -30.225
-18.5 | -1.218 | 0.03438 | 0.017 | -35.425
-18 | -1.227 | 0.03238 | 0.016 | -37.899
-17.5 | -1.239 | 0.02868 | 0.015 | -43.208
-17 | -1.244 | 0.02717 | 0.013 | -45.781
-16.5 | -1.247 | 0.02507 | 0.012 | -49.715
-16 | -1.246 | 0.02348 | 0.011 | -53.047
-15.5 | -1.241 | 0.02202 | 0.01 | -56.374
-15 | -1.233 | 0.02081 | 0.009 | -59.254
-14.5 | -1.222 | 0.01956 | 0.007 | -62.471
-14 | -1.207 | 0.01842 | 0.006 | -65.531
-13.5 | -1.189 | 0.01733 | 0.005 | -68.631
-13 | -1.167 | 0.01646 | 0.004 | -70.905
-12.5 | -1.142 | 0.01561 | 0.002 | -73.139
-12 | -1.113 | 0.01486 | 0.001 | -74.907
-11.5 | -1.081 | 0.01421 | 0 | -76.044
-11 | -1.046 | 0.01352 | -0.002 | -77.347
-10.5 | -1.007 | 0.01287 | -0.003 | -78.266
-10 | -0.966 | 0.01229 | -0.005 | -78.622
-9.5 | -0.922 | 0.01165 | -0.006 | -79.156
-9 | -0.876 | 0.01118 | -0.007 | -78.38
-8.5 | -0.827 | 0.01074 | -0.009 | -77.028
-8 | -0.776 | 0.01032 | -0.01 | -75.244
-7.5 | -0.724 | 0.00987 | -0.012 | -73.306
-7 | -0.669 | 0.00955 | -0.013 | -70.074
-6.5 | -0.613 | 0.00919 | -0.015 | -66.741
-6 | -0.556 | 0.00886 | -0.016 | -62.757
-5.5 | -0.498 | 0.00858 | -0.017 | -58.051
-5 | -0.438 | 0.00828 | -0.019 | -52.941
-4.5 | -0.378 | 0.00802 | -0.02 | -47.136
-4 | -0.317 | 0.00776 | -0.022 | -40.854
-3.5 | -0.255 | 0.0075 | -0.023 | -34.053
-3 | -0.194 | 0.00537 | -0.025 | -36.238
-2.5 | -0.132 | 0.00506 | -0.027 | -26.187
-2 | -0.069 | 0.00458 | -0.028 | -15.162
-1.5 | -0.006 | 0.00371 | -0.03 | -1.578
-1 | 0.058 | 0.00369 | -0.031 | 15.642
-0.5 | 0.121 | 0.00368 | -0.033 | 32.907
0 | 0.185 | 0.00371 | -0.034 | 49.835
0.5 | 0.248 | 0.00373 | -0.036 | 66.606
1 | 0.312 | 0.0038 | -0.037 | 82.159
1.5 | 0.375 | 0.00383 | -0.039 | 97.956
2 | 0.438 | 0.00361 | -0.04 | 121.288
2.5 | 0.497 | 0.00494 | -0.041 | 100.534
3 | 0.558 | 0.00545 | -0.042 | 102.323
3.5 | 0.616 | 0.00606 | -0.044 | 101.734
4 | 0.676 | 0.00673 | -0.045 | 100.389
4.5 | 0.735 | 0.00724 | -0.046 | 101.445
5 | 0.791 | 0.01027 | -0.048 | 76.999
5.5 | 0.848 | 0.0107 | -0.049 | 79.308
6 | 0.905 | 0.01109 | -0.05 | 81.557
6.5 | 0.96 | 0.01156 | -0.052 | 83.072
7 | 1.014 | 0.01201 | -0.053 | 84.438
7.5 | 1.067 | 0.01253 | -0.054 | 85.133
8 | 1.118 | 0.01307 | -0.056 | 85.518
8.5 | 1.167 | 0.01363 | -0.057 | 85.614
9 | 1.213 | 0.01419 | -0.058 | 85.442
9.5 | 1.255 | 0.01479 | -0.06 | 84.85
10 | 1.295 | 0.01543 | -0.061 | 83.914
10.5 | 1.332 | 0.01614 | -0.062 | 82.505
11 | 1.364 | 0.01684 | -0.064 | 81.013
11.5 | 1.394 | 0.01763 | -0.065 | 79.078
12 | 1.42 | 0.0184 | -0.066 | 77.163
12.5 | 1.441 | 0.01927 | -0.067 | 74.766
13 | 1.459 | 0.0202 | -0.068 | 72.21
13.5 | 1.472 | 0.02116 | -0.07 | 69.59
14 | 1.482 | 0.02213 | -0.071 | 66.956
14.5 | 1.487 | 0.02324 | -0.072 | 64.004
15 | 1.489 | 0.02477 | -0.073 | 60.095
15.5 | 1.486 | 0.026 | -0.074 | 57.151
16 | 1.48 | 0.02729 | -0.075 | 54.22
16.5 | 1.47 | 0.02901 | -0.076 | 50.658
17 | 1.456 | 0.03085 | -0.077 | 47.194
17.5 | 1.439 | 0.03268 | -0.078 | 44.04
18 | 1.42 | 0.03449 | -0.079 | 41.155
18.5 | 1.397 | 0.03701 | -0.08 | 37.736
19 | 1.371 | 0.03945 | -0.081 | 34.758
19.5 | 1.344 | 0.04215 | -0.082 | 31.882
20 | 1.311 | 0.04624 | -0.082 | 28.351

## 92. Re 7M Mach 0.10 (2)
BIGFOIL.COM POLAR EXPORT
NACA66-220 a=0.6
NACA66-220 a=0.6 |  |  |  | Cl Max: | 1.4817 | at alpha= | 20 | deg
XFOIL ncrit=9 |  |  |  | L/D Max: | 135.225 | at alpha= | 2.5 | deg
Re: | 7000000 |  |  | Cd Min: | 0.05167 | at alpha= | 20 | deg
Mach: | 0.1 |  |  | Cl=0 at alpha= | -1.477 | deg
|  |  |  | @ Cl=0.1, Cd= | 0.0034838
|  |  |  | @ Cl=0.4, Cd= | 0.0035098
|  |  |  | @ Cl=0.6, Cd= | 0.011187
alpha (deg) | Cl | Cd | Cm | Cl/Cd
-20 | -1.3701 | 0.03754 | -0.0882 | -36.4971
-19.5 | -1.3521 | 0.03486 | -0.0873 | -38.7866
-19 | -1.3266 | 0.0328 | -0.0865 | -40.4451
-18 | -1.2766 | 0.02885 | -0.0843 | -44.2496
-17.5 | -1.2504 | 0.02705 | -0.083 | -46.2255
-16.5 | -1.1913 | 0.02404 | -0.0805 | -49.5549
-16 | -1.1592 | 0.02272 | -0.0792 | -51.0211
-15.5 | -1.1288 | 0.02138 | -0.0776 | -52.797
-15 | -1.0971 | 0.02016 | -0.076 | -54.4196
-14.5 | -1.0662 | 0.01891 | -0.0742 | -56.3829
-14 | -1.0328 | 0.01783 | -0.0726 | -57.9248
-13.5 | -0.9967 | 0.0169 | -0.0711 | -58.9763
-13 | -0.9598 | 0.01606 | -0.0697 | -59.7634
-12.5 | -0.9224 | 0.01526 | -0.0681 | -60.4456
-12 | -0.8844 | 0.01451 | -0.0666 | -60.9511
-11.5 | -0.8446 | 0.01384 | -0.0653 | -61.026
-11 | -0.8051 | 0.01317 | -0.0639 | -61.1314
-10.5 | -0.7635 | 0.01257 | -0.0627 | -60.7399
-10 | -0.7262 | 0.01184 | -0.0607 | -61.3345
-9.5 | -0.6859 | 0.01124 | -0.0591 | -61.0231
-9 | -0.6439 | 0.01073 | -0.0577 | -60.0093
-8.5 | -0.602 | 0.01024 | -0.0563 | -58.7891
-8 | -0.5593 | 0.00979 | -0.0549 | -57.1297
-7.5 | -0.5161 | 0.00939 | -0.0535 | -54.9627
-7 | -0.4754 | 0.00893 | -0.0516 | -53.2363
-6.5 | -0.4328 | 0.00856 | -0.0499 | -50.5607
-6 | -0.3899 | 0.00823 | -0.0483 | -47.3755
-5.5 | -0.3488 | 0.00789 | -0.0461 | -44.2079
-5 | -0.3107 | 0.00763 | -0.0432 | -40.7208
-4.5 | -0.2667 | 0.00742 | -0.0414 | -35.9434
-4 | -0.2183 | 0.00716 | -0.0406 | -30.4888
-3.5 | -0.176 | 0.00666 | -0.0386 | -26.4264
-3 | -0.1345 | 0.00605 | -0.0366 | -22.2314
-2.5 | -0.0916 | 0.0054 | -0.0349 | -16.963
-2 | -0.0451 | 0.00478 | -0.0339 | -9.4351
-1.5 | -0.0026 | 0.00377 | -0.0322 | -0.68966
-1 | 0.0539 | 0.00348 | -0.033 | 15.4885
0 | 0.1756 | 0.00349 | -0.0362 | 50.3152
0.5 | 0.2377 | 0.00349 | -0.038 | 68.1089
1 | 0.2993 | 0.00349 | -0.0398 | 85.7593
1.5 | 0.3599 | 0.00349 | -0.0413 | 103.1232
2 | 0.4206 | 0.00352 | -0.0429 | 119.4886
2.5 | 0.4814 | 0.00356 | -0.0444 | 135.2247
3 | 0.5235 | 0.00434 | -0.0425 | 120.6221
3.5 | 0.5483 | 0.00541 | -0.0372 | 101.3494
4 | 0.5655 | 0.00614 | -0.0301 | 92.101
4.5 | 0.5608 | 0.00713 | -0.019 | 78.6536
5 | 0.5659 | 0.00835 | -0.0107 | 67.7725
5.5 | 0.5775 | 0.00963 | -0.004 | 59.9688
6 | 0.5947 | 0.01089 | 0.0015 | 54.6097
6.5 | 0.6163 | 0.0121 | 0.006 | 50.9339
7 | 0.6461 | 0.01309 | 0.0092 | 49.3583
7.5 | 0.685 | 0.0138 | 0.0108 | 49.6377
8 | 0.7233 | 0.01457 | 0.0125 | 49.6431
8.5 | 0.7623 | 0.01533 | 0.014 | 49.726
9 | 0.8012 | 0.0161 | 0.0154 | 49.764
9.5 | 0.8397 | 0.01691 | 0.0168 | 49.657
10 | 0.8779 | 0.01775 | 0.0183 | 49.4592
10.5 | 0.9141 | 0.01873 | 0.0198 | 48.8041
11.5 | 0.9894 | 0.02061 | 0.0223 | 48.0058
12 | 1.0244 | 0.02171 | 0.0238 | 47.1856
12.5 | 1.0601 | 0.02281 | 0.0252 | 46.4752
13 | 1.0945 | 0.02401 | 0.0265 | 45.5852
13.5 | 1.1301 | 0.02514 | 0.0277 | 44.9523
14 | 1.1636 | 0.02645 | 0.0289 | 43.9924
14.5 | 1.1957 | 0.02784 | 0.0303 | 42.949
15 | 1.2281 | 0.02927 | 0.0315 | 41.9576
15.5 | 1.2548 | 0.03108 | 0.0331 | 40.3732
16 | 1.2851 | 0.03271 | 0.0343 | 39.2877
16.5 | 1.3139 | 0.03449 | 0.0354 | 38.0951
17 | 1.3434 | 0.03628 | 0.0364 | 37.0287
17.5 | 1.3695 | 0.0383 | 0.0375 | 35.7572
18 | 1.3964 | 0.04035 | 0.0384 | 34.6072
19.5 | 1.4565 | 0.04824 | 0.0416 | 30.1928
20 | 1.4817 | 0.05167 | 0.0403 | 28.6762

## 93. Re 7M Mach 0.25 (1)
BIGFOIL.COM POLAR EXPORT
NACA66-220 a=0.6
NACA66-220 a=0.6 |  |  |  | Cl Max: | 1.408 | at alpha= | 13 | deg
JavaFoil+Calcfoil stall+Eppler ext transition |  |  |  | L/D Max: | 116.515 | at alpha= | 2 | deg
Re: | 7000000 |  |  | Cd Min: | 0.00344 | at alpha= | 1.5 | deg
Mach: | 0.25 |  |  | Cl=0 at alpha= | -1.4539 | deg
|  |  |  | @ Cl=0.1, Cd= | 0.0037576
|  |  |  | @ Cl=0.4, Cd= | 0.0035409
|  |  |  | @ Cl=0.6, Cd= | 0.0059246
alpha (deg) | Cl | Cd | Cm | Cl/Cd
-19 | -0.744 | 0.14683 | 0.011 | -5.066
-18.5 | -0.786 | 0.13552 | 0.011 | -5.798
-18 | -0.821 | 0.12928 | 0.01 | -6.354
-17.5 | -0.862 | 0.11472 | 0.01 | -7.513
-17 | -0.909 | 0.09364 | 0.011 | -9.706
-16.5 | -1.033 | 0.037 | 0.012 | -27.915
-16 | -1.07 | 0.03012 | 0.011 | -35.524
-15.5 | -1.095 | 0.02672 | 0.01 | -40.971
-15 | -1.112 | 0.02434 | 0.009 | -45.688
-14.5 | -1.124 | 0.02234 | 0.008 | -50.297
-14 | -1.128 | 0.02081 | 0.006 | -54.213
-13.5 | -1.127 | 0.01937 | 0.005 | -58.19
-13 | -1.12 | 0.01813 | 0.004 | -61.803
-12.5 | -1.108 | 0.01707 | 0.002 | -64.907
-12 | -1.09 | 0.01605 | 0.001 | -67.938
-11.5 | -1.067 | 0.0151 | 0 | -70.678
-11 | -1.039 | 0.0145 | -0.002 | -71.672
-10.5 | -1.007 | 0.01374 | -0.003 | -73.324
-10 | -0.971 | 0.01304 | -0.005 | -74.438
-9.5 | -0.931 | 0.01238 | -0.006 | -75.178
-9 | -0.887 | 0.01173 | -0.008 | -75.575
-8.5 | -0.84 | 0.01123 | -0.009 | -74.782
-8 | -0.79 | 0.01077 | -0.01 | -73.337
-7.5 | -0.738 | 0.01032 | -0.012 | -71.467
-7 | -0.683 | 0.00993 | -0.013 | -68.827
-6.5 | -0.627 | 0.00954 | -0.015 | -65.761
-6 | -0.569 | 0.00919 | -0.016 | -61.939
-5.5 | -0.51 | 0.00883 | -0.018 | -57.722
-5 | -0.449 | 0.00852 | -0.019 | -52.69
-4.5 | -0.387 | 0.00824 | -0.021 | -47.011
-4 | -0.325 | 0.00797 | -0.022 | -40.747
-3.5 | -0.262 | 0.0077 | -0.024 | -34.006
-3 | -0.199 | 0.00556 | -0.026 | -35.834
-2.5 | -0.136 | 0.005 | -0.027 | -27.113
-2 | -0.071 | 0.00463 | -0.029 | -15.385
-1.5 | -0.006 | 0.00374 | -0.03 | -1.607
-1 | 0.059 | 0.00377 | -0.032 | 15.74
-0.5 | 0.125 | 0.00375 | -0.033 | 33.206
0 | 0.19 | 0.00375 | -0.035 | 50.719
0.5 | 0.255 | 0.00378 | -0.037 | 67.46
1 | 0.32 | 0.00356 | -0.038 | 89.884
1.5 | 0.384 | 0.00344 | -0.039 | 111.789
2 | 0.449 | 0.00385 | -0.041 | 116.515
2.5 | 0.51 | 0.00507 | -0.042 | 100.591
3 | 0.573 | 0.00565 | -0.043 | 101.361
3.5 | 0.632 | 0.00625 | -0.045 | 101.047
4 | 0.693 | 0.00698 | -0.046 | 99.198
4.5 | 0.751 | 0.01026 | -0.047 | 73.15
5 | 0.81 | 0.01067 | -0.049 | 75.934
5.5 | 0.869 | 0.0111 | -0.05 | 78.283
6 | 0.926 | 0.01157 | -0.052 | 80.03
6.5 | 0.982 | 0.01207 | -0.053 | 81.35
7 | 1.037 | 0.01257 | -0.055 | 82.434
7.5 | 1.089 | 0.01315 | -0.056 | 82.811
8 | 1.139 | 0.01376 | -0.057 | 82.817
8.5 | 1.187 | 0.01435 | -0.059 | 82.752
9 | 1.232 | 0.01502 | -0.06 | 82.009
9.5 | 1.271 | 0.01575 | -0.061 | 80.718
10 | 1.306 | 0.01644 | -0.063 | 79.451
10.5 | 1.337 | 0.01726 | -0.064 | 77.451
11 | 1.363 | 0.01802 | -0.065 | 75.618
11.5 | 1.383 | 0.01893 | -0.066 | 73.052
12 | 1.397 | 0.01984 | -0.068 | 70.441
12.5 | 1.406 | 0.02093 | -0.069 | 67.184
13 | 1.408 | 0.02204 | -0.07 | 63.879
13.5 | 1.404 | 0.02319 | -0.071 | 60.529
14 | 1.392 | 0.02482 | -0.073 | 56.092
14.5 | 1.374 | 0.0264 | -0.074 | 52.043
15 | 1.349 | 0.02799 | -0.075 | 48.192
15.5 | 1.317 | 0.03009 | -0.076 | 43.764
16 | 1.278 | 0.03238 | -0.077 | 39.475
16.5 | 1.234 | 0.03463 | -0.078 | 35.637
17 | 1.182 | 0.03795 | -0.078 | 31.159
17.5 | 1.121 | 0.04372 | -0.079 | 25.639
18 | 1.047 | 0.05468 | -0.078 | 19.141

## 94. Re 7M Mach 0.25 (2)
BIGFOIL.COM POLAR EXPORT
NACA66-220 a=0.6
NACA66-220 a=0.6 |  |  |  | Cl Max: | 1.4318 | at alpha= | 20 | deg
XFOIL ncrit=9 |  |  |  | L/D Max: | 138.417 | at alpha= | 2.5 | deg
Re: | 7000000 |  |  | Cd Min: | 0.06475 | at alpha= | 20 | deg
Mach: | 0.25 |  |  | Cl=0 at alpha= | -1.4697 | deg
|  |  |  | @ Cl=0.1, Cd= | 0.003541
|  |  |  | @ Cl=0.4, Cd= | 0.0035475
|  |  |  | @ Cl=0.6, Cd= | 0.013077
alpha (deg) | Cl | Cd | Cm | Cl/Cd
-20 | -1.3059 | 0.05143 | -0.1035 | -25.3918
-19.5 | -1.3056 | 0.04617 | -0.1035 | -28.2781
-19 | -1.284 | 0.04295 | -0.103 | -29.8952
-18.5 | -1.2733 | 0.03905 | -0.1019 | -32.6069
-18 | -1.2509 | 0.03625 | -0.1008 | -34.5076
-17.5 | -1.2318 | 0.03338 | -0.0991 | -36.9023
-17 | -1.2116 | 0.03071 | -0.0972 | -39.4529
-16.5 | -1.1842 | 0.02861 | -0.0954 | -41.3911
-16 | -1.1563 | 0.02664 | -0.0935 | -43.4047
-15.5 | -1.1253 | 0.02495 | -0.0915 | -45.1022
-15 | -1.0949 | 0.02329 | -0.0894 | -47.0116
-14.5 | -1.0597 | 0.02192 | -0.0876 | -48.344
-14 | -1.0308 | 0.02032 | -0.085 | -50.7283
-13.5 | -0.9978 | 0.01898 | -0.0827 | -52.5711
-13 | -0.9592 | 0.01797 | -0.0809 | -53.3779
-12.5 | -0.9233 | 0.01689 | -0.0786 | -54.6655
-12 | -0.8833 | 0.01601 | -0.0768 | -55.1718
-11.5 | -0.8439 | 0.01515 | -0.0749 | -55.703
-11 | -0.8028 | 0.01436 | -0.0731 | -55.9053
-10.5 | -0.7608 | 0.01364 | -0.0714 | -55.7771
-10 | -0.7195 | 0.01291 | -0.0696 | -55.732
-9.5 | -0.6796 | 0.01216 | -0.0675 | -55.8882
-9 | -0.6378 | 0.01152 | -0.0656 | -55.3646
-8.5 | -0.5941 | 0.01096 | -0.064 | -54.2062
-8 | -0.5506 | 0.01043 | -0.0623 | -52.79
-7.5 | -0.5063 | 0.00995 | -0.0607 | -50.8844
-7 | -0.4634 | 0.00945 | -0.0588 | -49.037
-6.5 | -0.4197 | 0.00901 | -0.057 | -46.5816
-6 | -0.3748 | 0.00862 | -0.0554 | -43.4803
-5.5 | -0.3301 | 0.00824 | -0.0537 | -40.0607
-5 | -0.2871 | 0.00786 | -0.0515 | -36.5267
-4.5 | -0.2448 | 0.00752 | -0.0492 | -32.5532
-4 | -0.2079 | 0.00729 | -0.0455 | -28.5185
-3.5 | -0.1683 | 0.00682 | -0.0426 | -24.6774
-3 | -0.1301 | 0.00619 | -0.0396 | -21.0178
-2 | -0.044 | 0.00484 | -0.0355 | -9.0909
-1.5 | -0.0036 | 0.00373 | -0.0331 | -0.96515
-1 | 0.0559 | 0.00352 | -0.0341 | 15.8807
-0.5 | 0.1188 | 0.00355 | -0.0358 | 33.4648
0 | 0.1818 | 0.00354 | -0.0374 | 51.3559
0.5 | 0.246 | 0.00353 | -0.0393 | 69.6884
1 | 0.3098 | 0.00353 | -0.0411 | 87.762
1.5 | 0.3726 | 0.00353 | -0.0427 | 105.5524
2 | 0.4353 | 0.00357 | -0.0443 | 121.9328
2.5 | 0.4983 | 0.0036 | -0.046 | 138.4167
3 | 0.5441 | 0.00424 | -0.0443 | 128.3255
3.5 | 0.5608 | 0.00544 | -0.037 | 103.0882
4 | 0.5561 | 0.00629 | -0.0252 | 88.4102
4.5 | 0.5558 | 0.00751 | -0.0152 | 74.008
5 | 0.5598 | 0.00894 | -0.0067 | 62.6174
5.5 | 0.5706 | 0.01037 | 0.0002 | 55.0241
6 | 0.582 | 0.0119 | 0.0067 | 48.9076
6.5 | 0.6025 | 0.01324 | 0.0116 | 45.506
7 | 0.6348 | 0.01427 | 0.0145 | 44.4849
7.5 | 0.6752 | 0.01505 | 0.0163 | 44.8638
8 | 0.7149 | 0.0159 | 0.018 | 44.9623
8.5 | 0.7559 | 0.01672 | 0.0195 | 45.2093
9 | 0.7957 | 0.01763 | 0.0211 | 45.1333
9.5 | 0.8357 | 0.01852 | 0.0227 | 45.1242
10 | 0.8741 | 0.01951 | 0.0244 | 44.8027
10.5 | 0.9128 | 0.02056 | 0.026 | 44.3969
11 | 0.9525 | 0.02157 | 0.0275 | 44.1586
11.5 | 0.9886 | 0.02281 | 0.0293 | 43.3406
12 | 1.025 | 0.02403 | 0.031 | 42.655
12.5 | 1.062 | 0.02529 | 0.0326 | 41.9929
13.5 | 1.134 | 0.02801 | 0.0357 | 40.4855
14 | 1.1658 | 0.0297 | 0.0375 | 39.2525
14.5 | 1.1975 | 0.03142 | 0.0393 | 38.1127
15 | 1.2262 | 0.0334 | 0.0412 | 36.7126
15.5 | 1.2606 | 0.03511 | 0.0425 | 35.9043
16 | 1.2863 | 0.03743 | 0.0443 | 34.3655
16.5 | 1.3176 | 0.03945 | 0.0456 | 33.3992
17 | 1.3415 | 0.04208 | 0.0471 | 31.8798
17.5 | 1.3677 | 0.04465 | 0.0484 | 30.6316
18 | 1.39 | 0.04757 | 0.0496 | 29.2201
18.5 | 1.4071 | 0.05107 | 0.0508 | 27.5524
19 | 1.4145 | 0.05556 | 0.052 | 25.459
19.5 | 1.4258 | 0.05985 | 0.0526 | 23.8229
20 | 1.4318 | 0.06475 | 0.0531 | 22.1127

## 95. Re 7M Mach 0.50 (1)
BIGFOIL.COM POLAR EXPORT
NACA66-220 a=0.6
NACA66-220 a=0.6 |  |  |  | Cl Max: | 1.29 | at alpha= | 20 | deg
JavaFoil+Calcfoil stall+Eppler ext transition |  |  |  | L/D Max: | 120.3 | at alpha= | 2 | deg
Re: | 7000000 |  |  | Cd Min: | 0.00385 | at alpha= | -0.5 | deg
Mach: | 0.5 |  |  | Cl=0 at alpha= | -1.4521 | deg
|  |  |  | @ Cl=0.1, Cd= | 0.0038714
|  |  |  | @ Cl=0.4, Cd= | 0.004045
|  |  |  | @ Cl=0.6, Cd= | 0.0061496
alpha (deg) | Cl | Cd | Cm | Cl/Cd
-20 | -1.057 | 0.15402 | 0.015 | -6.861
-19.5 | -1.039 | 0.14708 | 0.015 | -7.066
-19 | -1.01 | 0.14049 | 0.014 | -7.189
-18.5 | -0.974 | 0.14118 | 0.012 | -6.901
-18 | -0.943 | 0.13499 | 0.011 | -6.988
-17.5 | -0.923 | 0.13209 | 0.011 | -6.988
-17 | -0.892 | 0.12573 | 0.01 | -7.098
-16.5 | -0.859 | 0.12363 | 0.008 | -6.949
-16 | -0.829 | 0.12065 | 0.007 | -6.873
-15.5 | -0.807 | 0.11505 | 0.007 | -7.011
-15 | -0.776 | 0.10924 | 0.006 | -7.105
-14.5 | -0.746 | 0.10361 | 0.005 | -7.198
-14 | -0.719 | 0.09484 | 0.004 | -7.582
-13.5 | -0.691 | 0.08945 | 0.003 | -7.725
-13 | -0.659 | 0.09952 | 0.002 | -6.626
-12.5 | -0.631 | 0.09055 | 0.001 | -6.967
-12 | -0.603 | 0.08159 | 0.001 | -7.392
-11.5 | -0.587 | 0.06666 | 0 | -8.802
-11 | -0.651 | 0.01962 | -0.002 | -33.184
-10.5 | -0.619 | 0.0182 | -0.004 | -34.005
-10 | -0.489 | 0.06789 | -0.002 | -7.196
-9.5 | -0.462 | 0.0602 | -0.004 | -7.667
-9 | -0.77 | 0.01583 | -0.008 | -48.661
-8.5 | -0.815 | 0.01441 | -0.01 | -56.539
-8 | -0.806 | 0.01335 | -0.012 | -60.348
-7.5 | -0.775 | 0.01249 | -0.013 | -62
-7 | -0.731 | 0.01183 | -0.015 | -61.77
-6.5 | -0.679 | 0.01125 | -0.017 | -60.328
-6 | -0.621 | 0.01065 | -0.018 | -58.325
-5.5 | -0.559 | 0.01018 | -0.02 | -54.952
-5 | -0.495 | 0.00976 | -0.022 | -50.709
-4.5 | -0.428 | 0.00934 | -0.023 | -45.788
-4 | -0.359 | 0.00897 | -0.025 | -40.062
-3.5 | -0.29 | 0.00864 | -0.027 | -33.599
-3 | -0.22 | 0.00811 | -0.028 | -27.141
-2.5 | -0.15 | 0.00517 | -0.03 | -29.034
-2 | -0.079 | 0.00489 | -0.032 | -16.176
-1.5 | -0.007 | 0.0039 | -0.034 | -1.722
-1 | 0.066 | 0.00389 | -0.035 | 17.02
-0.5 | 0.139 | 0.00385 | -0.037 | 36.164
0 | 0.211 | 0.00391 | -0.039 | 53.923
0.5 | 0.283 | 0.00396 | -0.04 | 71.436
1 | 0.355 | 0.00402 | -0.042 | 88.163
1.5 | 0.427 | 0.00406 | -0.044 | 105.23
2 | 0.498 | 0.00414 | -0.045 | 120.3
2.5 | 0.566 | 0.00578 | -0.047 | 97.896
3 | 0.635 | 0.00653 | -0.048 | 97.328
3.5 | 0.7 | 0.00735 | -0.05 | 95.205
4 | 0.767 | 0.00825 | -0.051 | 92.925
4.5 | 0.83 | 0.01202 | -0.053 | 69.063
5 | 0.895 | 0.01263 | -0.054 | 70.82
5.5 | 0.956 | 0.01327 | -0.056 | 72.084
6 | 1.015 | 0.01391 | -0.057 | 73
6.5 | 1.07 | 0.01478 | -0.059 | 72.428
7 | 1.12 | 0.01559 | -0.06 | 71.847
7.5 | 1.163 | 0.01648 | -0.062 | 70.548
8 | 1.195 | 0.01751 | -0.064 | 68.269
8.5 | 1.213 | 0.01857 | -0.065 | 65.297
9 | 1.2 | 0.01989 | -0.066 | 60.329
9.5 | 1.099 | 0.02144 | -0.068 | 51.275
10 | 0.778 | 0.0228 | -0.069 | 34.132
10.5 | 0.81 | 0.02499 | -0.071 | 32.391
11 | 0.71 | 0.07382 | -0.038 | 9.616
11.5 | 0.872 | 0.02855 | -0.073 | 30.546
12 | 0.907 | 0.02813 | -0.075 | 32.243
12.5 | 0.938 | 0.03063 | -0.076 | 30.613
13 | 0.962 | 0.03546 | -0.077 | 27.12
13.5 | 0.855 | 0.09847 | -0.048 | 8.681
14 | 1.007 | 0.04291 | -0.077 | 23.466
14.5 | 0.907 | 0.10495 | -0.047 | 8.642
15 | 1.026 | 0.06594 | -0.075 | 15.56
15.5 | 0.993 | 0.10394 | -0.063 | 9.551
16 | 0.999 | 0.11581 | -0.056 | 8.627
16.5 | 1.143 | 0.06324 | -0.082 | 18.078
17 | 1.065 | 0.12649 | -0.062 | 8.419
17.5 | 1.087 | 0.12693 | -0.061 | 8.562
18 | 1.21 | 0.07942 | -0.083 | 15.24
18.5 | 1.169 | 0.12645 | -0.071 | 9.244
19 | 1.159 | 0.14474 | -0.059 | 8.009
19.5 | 1.205 | 0.14349 | -0.068 | 8.399
20 | 1.29 | 0.11234 | -0.082 | 11.485

## 96. Re 7M Mach 0.50 (2)
BIGFOIL.COM POLAR EXPORT
NACA66-220 a=0.6
NACA66-220 a=0.6 |  |  |  | Cl Max: | 1.0598 | at alpha= | 13.5 | deg
XFOIL ncrit=9 |  |  |  | L/D Max: | 161.49 | at alpha= | 3 | deg
Re: | 7000000 |  |  | Cd Min: | 0.15409 | at alpha= | 18.5 | deg
Mach: | 0.5 |  |  | Cl=0 at alpha= | -1.4482 | deg
|  |  |  | @ Cl=0.1, Cd= | 0.0037955
|  |  |  | @ Cl=0.4, Cd= | 0.00379
|  |  |  | @ Cl=0.6, Cd= | 0.019692
alpha (deg) | Cl | Cd | Cm | Cl/Cd
-16.5 | -0.4914 | 0.12692 | -0.0891 | -3.8717
-16 | -0.5328 | 0.11118 | -0.0989 | -4.7922
-15.5 | -0.5645 | 0.09709 | -0.1078 | -5.8142
-15 | -0.5899 | 0.08415 | -0.1164 | -7.0101
-14.5 | -0.6147 | 0.07216 | -0.1244 | -8.5186
-14 | -0.6433 | 0.06105 | -0.1306 | -10.5373
-13.5 | -0.6728 | 0.05133 | -0.1342 | -13.1073
-13 | -0.6982 | 0.04326 | -0.1348 | -16.1396
-12.5 | -0.7155 | 0.03678 | -0.1329 | -19.4535
-12 | -0.735 | 0.03091 | -0.1288 | -23.7787
-11.5 | -0.7365 | 0.02665 | -0.1237 | -27.636
-11 | -0.7294 | 0.02327 | -0.1181 | -31.3451
-10.5 | -0.7083 | 0.02078 | -0.1129 | -34.0857
-10 | -0.6779 | 0.01883 | -0.1081 | -36.0011
-9.5 | -0.6397 | 0.01733 | -0.1041 | -36.9129
-9 | -0.6023 | 0.01591 | -0.0998 | -37.8567
-8.5 | -0.5574 | 0.01485 | -0.0964 | -37.5354
-8 | -0.511 | 0.0139 | -0.0933 | -36.7626
-7.5 | -0.4628 | 0.01306 | -0.0906 | -35.4364
-7 | -0.4132 | 0.0123 | -0.088 | -33.5935
-6.5 | -0.3651 | 0.01154 | -0.0854 | -31.6378
-6 | -0.3154 | 0.01088 | -0.0831 | -28.989
-5.5 | -0.2648 | 0.01027 | -0.0809 | -25.7838
-5 | -0.2146 | 0.00969 | -0.0788 | -22.1465
-4.5 | -0.1642 | 0.00915 | -0.0768 | -17.9454
-4 | -0.1143 | 0.00864 | -0.0747 | -13.2292
-3.5 | -0.0815 | 0.00778 | -0.0697 | -10.4756
-3 | -0.069 | 0.00672 | -0.0609 | -10.2679
-2.5 | -0.0635 | 0.00602 | -0.0499 | -10.5482
-2 | -0.0355 | 0.00517 | -0.0435 | -6.8665
-1.5 | -0.0073 | 0.00382 | -0.0373 | -1.911
-1 | 0.0631 | 0.00377 | -0.0388 | 16.7374
-0.5 | 0.1354 | 0.00382 | -0.0407 | 35.445
0 | 0.2082 | 0.00379 | -0.0427 | 54.934
0.5 | 0.2822 | 0.00379 | -0.0449 | 74.4591
1 | 0.3558 | 0.00379 | -0.047 | 93.8786
1.5 | 0.4279 | 0.00379 | -0.0488 | 112.9024
2 | 0.4994 | 0.00382 | -0.0504 | 130.733
2.5 | 0.572 | 0.00383 | -0.0521 | 149.3473
3 | 0.6395 | 0.00396 | -0.0527 | 161.4899
3.5 | 0.6141 | 0.00524 | -0.0353 | 117.1947
4 | 0.5642 | 0.00743 | -0.0151 | 75.9354
4.5 | 0.5377 | 0.00991 | -0.0008 | 54.2583
5 | 0.5289 | 0.01216 | 0.01 | 43.4951
5.5 | 0.5346 | 0.01419 | 0.018 | 37.6744
6 | 0.5382 | 0.01645 | 0.026 | 32.7173
6.5 | 0.5533 | 0.01844 | 0.0321 | 30.0054
7 | 0.5958 | 0.0196 | 0.0347 | 30.398
7.5 | 0.6431 | 0.02063 | 0.0366 | 31.173
8 | 0.6862 | 0.02191 | 0.0391 | 31.319
8.5 | 0.7336 | 0.02306 | 0.0411 | 31.8127
9 | 0.7786 | 0.02437 | 0.0435 | 31.9491
9.5 | 0.8212 | 0.02589 | 0.046 | 31.7188
10 | 0.8673 | 0.02729 | 0.0484 | 31.7809
10.5 | 0.9077 | 0.02909 | 0.0512 | 31.2032
11 | 0.9477 | 0.03094 | 0.0542 | 30.6303
11.5 | 0.9827 | 0.03319 | 0.0574 | 29.6083
12 | 1.0175 | 0.03561 | 0.0606 | 28.5734
12.5 | 1.0409 | 0.03884 | 0.0643 | 26.7997
13 | 1.0571 | 0.04276 | 0.068 | 24.7217
13.5 | 1.0598 | 0.04783 | 0.0714 | 22.1576
14 | 1.0586 | 0.05359 | 0.0741 | 19.7537
14.5 | 1.0467 | 0.06067 | 0.0756 | 17.2523
15 | 1.0307 | 0.06882 | 0.0755 | 14.9768
15.5 | 0.9996 | 0.07911 | 0.0731 | 12.6356
16 | 0.9686 | 0.09042 | 0.0687 | 10.7122
16.5 | 0.9394 | 0.10253 | 0.0624 | 9.1622
17 | 0.9088 | 0.11561 | 0.0546 | 7.8609
17.5 | 0.8862 | 0.12832 | 0.0466 | 6.9062
18 | 0.8661 | 0.14105 | 0.0383 | 6.1404
18.5 | 0.8468 | 0.15409 | 0.0298 | 5.4955

## 97. Re 8M Mach 0.00 (1)
BIGFOIL.COM POLAR EXPORT
NACA66-220 a=0.6
NACA66-220 a=0.6 |  |  |  | Cl Max: | 1.507 | at alpha= | 15.5 | deg
JavaFoil+Calcfoil stall+Eppler ext transition |  |  |  | L/D Max: | 99.867 | at alpha= | 4.5 | deg
Re: | 8000000 |  |  | Cd Min: | 0.00359 | at alpha= | -0.5 | deg
Mach: | 0 |  |  | Cl=0 at alpha= | -1.4524 | deg
|  |  |  | @ Cl=0.1, Cd= | 0.0036031
|  |  |  | @ Cl=0.4, Cd= | 0.0042131
|  |  |  | @ Cl=0.6, Cd= | 0.0061678
alpha (deg) | Cl | Cd | Cm | Cl/Cd
-20 | -1.216 | 0.04391 | 0.02 | -27.682
-19.5 | -1.233 | 0.03885 | 0.019 | -31.734
-19 | -1.246 | 0.03522 | 0.018 | -35.385
-18.5 | -1.259 | 0.03132 | 0.017 | -40.201
-18 | -1.265 | 0.0296 | 0.016 | -42.727
-17.5 | -1.27 | 0.02737 | 0.015 | -46.389
-17 | -1.272 | 0.02537 | 0.013 | -50.135
-16.5 | -1.271 | 0.0238 | 0.012 | -53.39
-16 | -1.266 | 0.02223 | 0.011 | -56.978
-15.5 | -1.259 | 0.02088 | 0.01 | -60.296
-15 | -1.248 | 0.01981 | 0.009 | -63.004
-14.5 | -1.234 | 0.01866 | 0.007 | -66.149
-14 | -1.217 | 0.0176 | 0.006 | -69.171
-13.5 | -1.197 | 0.01665 | 0.005 | -71.895
-13 | -1.173 | 0.01578 | 0.004 | -74.329
-12.5 | -1.146 | 0.01497 | 0.002 | -76.558
-12 | -1.116 | 0.01429 | 0.001 | -78.091
-11.5 | -1.082 | 0.01368 | 0 | -79.12
-11 | -1.046 | 0.01305 | -0.002 | -80.142
-10.5 | -1.007 | 0.01244 | -0.003 | -80.954
-10 | -0.965 | 0.01184 | -0.005 | -81.534
-9.5 | -0.921 | 0.01128 | -0.006 | -81.673
-9 | -0.874 | 0.01081 | -0.007 | -80.878
-8.5 | -0.825 | 0.01038 | -0.009 | -79.475
-8 | -0.774 | 0.00998 | -0.01 | -77.559
-7.5 | -0.722 | 0.00958 | -0.012 | -75.308
-7 | -0.667 | 0.00928 | -0.013 | -71.923
-6.5 | -0.611 | 0.00894 | -0.014 | -68.422
-6 | -0.554 | 0.00862 | -0.016 | -64.263
-5.5 | -0.496 | 0.00831 | -0.017 | -59.717
-5 | -0.437 | 0.00805 | -0.019 | -54.257
-4.5 | -0.376 | 0.00779 | -0.02 | -48.345
-4 | -0.316 | 0.00753 | -0.022 | -41.93
-3.5 | -0.254 | 0.0073 | -0.023 | -34.847
-3 | -0.194 | 0.00544 | -0.025 | -35.579
-2.5 | -0.131 | 0.00486 | -0.026 | -27.075
-2 | -0.069 | 0.00474 | -0.028 | -14.58
-1.5 | -0.006 | 0.0043 | -0.029 | -1.355
-1 | 0.057 | 0.00363 | -0.031 | 15.804
-0.5 | 0.121 | 0.00359 | -0.032 | 33.554
0 | 0.184 | 0.00367 | -0.034 | 50.095
0.5 | 0.247 | 0.00367 | -0.035 | 67.427
1 | 0.31 | 0.00369 | -0.037 | 84.164
1.5 | 0.374 | 0.00379 | -0.038 | 98.643
2 | 0.433 | 0.00475 | -0.039 | 91.098
2.5 | 0.494 | 0.00519 | -0.041 | 95.17
3 | 0.555 | 0.00571 | -0.042 | 97.214
3.5 | 0.613 | 0.0063 | -0.043 | 97.247
4 | 0.672 | 0.00681 | -0.045 | 98.772
4.5 | 0.731 | 0.00732 | -0.046 | 99.867
5 | 0.788 | 0.00997 | -0.047 | 78.987
5.5 | 0.845 | 0.01035 | -0.049 | 81.613
6 | 0.901 | 0.01076 | -0.05 | 83.737
6.5 | 0.957 | 0.01118 | -0.052 | 85.581
7 | 1.011 | 0.01164 | -0.053 | 86.81
7.5 | 1.063 | 0.01211 | -0.054 | 87.803
8 | 1.114 | 0.01265 | -0.056 | 88.064
8.5 | 1.163 | 0.01318 | -0.057 | 88.244
9 | 1.21 | 0.01373 | -0.058 | 88.135
9.5 | 1.253 | 0.0143 | -0.06 | 87.623
10 | 1.293 | 0.01491 | -0.061 | 86.754
10.5 | 1.33 | 0.01557 | -0.062 | 85.453
11 | 1.364 | 0.01624 | -0.063 | 83.999
11.5 | 1.395 | 0.01699 | -0.065 | 82.127
12 | 1.422 | 0.01771 | -0.066 | 80.307
12.5 | 1.445 | 0.01858 | -0.067 | 77.787
13 | 1.465 | 0.01942 | -0.068 | 75.452
13.5 | 1.481 | 0.02034 | -0.069 | 72.823
14 | 1.493 | 0.02129 | -0.071 | 70.136
14.5 | 1.502 | 0.02232 | -0.072 | 67.288
15 | 1.506 | 0.02364 | -0.073 | 63.691
15.5 | 1.507 | 0.02494 | -0.074 | 60.411
16 | 1.504 | 0.02629 | -0.075 | 57.196
16.5 | 1.498 | 0.02764 | -0.076 | 54.19
17 | 1.488 | 0.02933 | -0.077 | 50.735
17.5 | 1.476 | 0.03094 | -0.078 | 47.691
18 | 1.461 | 0.03263 | -0.079 | 44.761
18.5 | 1.442 | 0.03494 | -0.08 | 41.282
19 | 1.422 | 0.0369 | -0.081 | 38.54
19.5 | 1.4 | 0.0392 | -0.082 | 35.707
20 | 1.372 | 0.04249 | -0.082 | 32.299

## 98. Re 8M Mach 0.00 (2)
BIGFOIL.COM POLAR EXPORT
NACA66-220 a=0.6
NACA66-220 a=0.6 |  |  |  | Cl Max: | 1.4878 | at alpha= | 20 | deg
XFOIL ncrit=9 |  |  |  | L/D Max: | 138.266 | at alpha= | 2.5 | deg
Re: | 8000000 |  |  | Cd Min: | 0.04833 | at alpha= | 20 | deg
Mach: | 0 |  |  | Cl=0 at alpha= | -1.5533 | deg
|  |  |  | @ Cl=0.1, Cd= | 0.0033847
|  |  |  | @ Cl=0.4, Cd= | 0.0033863
|  |  |  | @ Cl=0.6, Cd= | 0.010715
alpha (deg) | Cl | Cd | Cm | Cl/Cd
-20 | -1.393 | 0.03442 | -0.084 | -40.4707
-19.5 | -1.3726 | 0.03208 | -0.0831 | -42.7868
-19 | -1.3458 | 0.03031 | -0.0823 | -44.4012
-18.5 | -1.3208 | 0.02844 | -0.0812 | -46.4416
-18 | -1.2942 | 0.02674 | -0.0801 | -48.3994
-17.5 | -1.2651 | 0.02525 | -0.079 | -50.103
-17 | -1.2372 | 0.02374 | -0.0776 | -52.1146
-16.5 | -1.2041 | 0.02254 | -0.0766 | -53.4206
-16 | -1.1727 | 0.0213 | -0.0753 | -55.0563
-15.5 | -1.1395 | 0.0202 | -0.0741 | -56.4109
-15 | -1.1069 | 0.01908 | -0.0726 | -58.0136
-14.5 | -1.0754 | 0.01794 | -0.0709 | -59.9443
-14 | -1.0412 | 0.01695 | -0.0694 | -61.4277
-13.5 | -1.0069 | 0.01602 | -0.0677 | -62.8527
-13 | -0.9688 | 0.01529 | -0.0665 | -63.3617
-12.5 | -0.9328 | 0.01449 | -0.0649 | -64.3754
-12 | -0.8932 | 0.01383 | -0.0637 | -64.5842
-11.5 | -0.8546 | 0.01315 | -0.0622 | -64.9886
-11 | -0.8139 | 0.01254 | -0.061 | -64.9043
-10.5 | -0.7734 | 0.01196 | -0.0597 | -64.6656
-10 | -0.7341 | 0.01134 | -0.0581 | -64.7354
-9.5 | -0.6941 | 0.01078 | -0.0565 | -64.3878
-9 | -0.6534 | 0.01027 | -0.055 | -63.6222
-8.5 | -0.6115 | 0.00981 | -0.0536 | -62.3344
-8 | -0.5688 | 0.0094 | -0.0522 | -60.5106
-7.5 | -0.526 | 0.00902 | -0.0508 | -58.3149
-7 | -0.4847 | 0.00862 | -0.049 | -56.2297
-6.5 | -0.4429 | 0.00825 | -0.0473 | -53.6848
-6 | -0.4008 | 0.00792 | -0.0454 | -50.6061
-5.5 | -0.3606 | 0.00763 | -0.0431 | -47.2608
-5 | -0.321 | 0.00743 | -0.0405 | -43.2032
-4.5 | -0.2719 | 0.0072 | -0.0398 | -37.7639
-4 | -0.2222 | 0.00696 | -0.0393 | -31.9253
-3.5 | -0.177 | 0.00653 | -0.038 | -27.1057
-3 | -0.1325 | 0.00601 | -0.0366 | -22.0466
-2.5 | -0.0889 | 0.00538 | -0.035 | -16.5242
-2 | -0.0411 | 0.00484 | -0.0343 | -8.4917
-1.5 | 0.0049 | 0.00409 | -0.0333 | 1.198
-1 | 0.0537 | 0.0034 | -0.0329 | 15.7941
-0.5 | 0.1143 | 0.00338 | -0.0345 | 33.8166
0 | 0.1755 | 0.00334 | -0.0362 | 52.5449
0.5 | 0.2368 | 0.00333 | -0.0379 | 71.1111
1 | 0.298 | 0.00336 | -0.0396 | 88.6905
1.5 | 0.3581 | 0.0034 | -0.0411 | 105.3235
2 | 0.4191 | 0.00338 | -0.0428 | 123.9941
2.5 | 0.4784 | 0.00346 | -0.0442 | 138.2659
3 | 0.5092 | 0.00466 | -0.0402 | 109.2704
3.5 | 0.5381 | 0.00553 | -0.0357 | 97.3056
4 | 0.5543 | 0.00617 | -0.0284 | 89.8379
4.5 | 0.5522 | 0.00718 | -0.018 | 76.9081
5 | 0.5616 | 0.00833 | -0.0105 | 67.419
5.5 | 0.5771 | 0.0095 | -0.0045 | 60.7474
6 | 0.5979 | 0.01061 | 0.0004 | 56.3525
6.5 | 0.6206 | 0.01175 | 0.0048 | 52.817
7 | 0.6559 | 0.01252 | 0.0071 | 52.3882
7.5 | 0.693 | 0.01326 | 0.009 | 52.2624
8 | 0.733 | 0.01391 | 0.0104 | 52.6959
8.5 | 0.7705 | 0.0147 | 0.012 | 52.415
9 | 0.8107 | 0.0154 | 0.0132 | 52.6429
9.5 | 0.8487 | 0.01619 | 0.0147 | 52.4212
10 | 0.8852 | 0.01707 | 0.0163 | 51.8571
10.5 | 0.9245 | 0.01785 | 0.0174 | 51.7927
11 | 0.9605 | 0.01882 | 0.0189 | 51.0361
12 | 1.0324 | 0.02081 | 0.0216 | 49.6108
12.5 | 1.0678 | 0.02187 | 0.0229 | 48.8249
13 | 1.105 | 0.02286 | 0.0239 | 48.3377
13.5 | 1.138 | 0.02409 | 0.0253 | 47.2395
14 | 1.1724 | 0.02527 | 0.0265 | 46.3949
14.5 | 1.205 | 0.02658 | 0.0277 | 45.3348
15 | 1.2348 | 0.02808 | 0.0292 | 43.9744
15.5 | 1.2675 | 0.02946 | 0.0302 | 43.0244
16 | 1.2944 | 0.0312 | 0.0316 | 41.4872
16.5 | 1.3268 | 0.03265 | 0.0324 | 40.6371
17 | 1.3535 | 0.03451 | 0.0336 | 39.2205
17.5 | 1.383 | 0.03623 | 0.0344 | 38.1728
18 | 1.4076 | 0.0383 | 0.0355 | 36.752
18.5 | 1.4331 | 0.04037 | 0.0364 | 35.4991
19 | 1.4524 | 0.04296 | 0.0375 | 33.8082
19.5 | 1.4723 | 0.04552 | 0.0385 | 32.344
20 | 1.4878 | 0.04833 | 0.0398 | 30.7842

## 99. Re 8M Mach 0.10 (1)
BIGFOIL.COM POLAR EXPORT
NACA66-220 a=0.6
NACA66-220 a=0.6 |  |  |  | Cl Max: | 1.49 | at alpha= | 15 | deg
JavaFoil+Calcfoil stall+Eppler ext transition |  |  |  | L/D Max: | 100.001 | at alpha= | 1.5 | deg
Re: | 8000000 |  |  | Cd Min: | 0.0036 | at alpha= | -1 | deg
Mach: | 0.1 |  |  | Cl=0 at alpha= | -1.4531 | deg
|  |  |  | @ Cl=0.1, Cd= | 0.0036267
|  |  |  | @ Cl=0.4, Cd= | 0.0041667
|  |  |  | @ Cl=0.6, Cd= | 0.0061862
alpha (deg) | Cl | Cd | Cm | Cl/Cd
-20 | -1.156 | 0.05112 | 0.019 | -22.616
-19.5 | -1.181 | 0.04403 | 0.019 | -26.818
-19 | -1.203 | 0.03772 | 0.018 | -31.879
-18.5 | -1.22 | 0.03297 | 0.017 | -37.012
-18 | -1.23 | 0.03106 | 0.016 | -39.597
-17.5 | -1.241 | 0.02803 | 0.015 | -44.259
-17 | -1.245 | 0.02627 | 0.013 | -47.403
-16.5 | -1.248 | 0.02451 | 0.012 | -50.897
-16 | -1.247 | 0.02279 | 0.011 | -54.715
-15.5 | -1.242 | 0.02138 | 0.01 | -58.117
-15 | -1.234 | 0.02035 | 0.009 | -60.66
-14.5 | -1.223 | 0.01901 | 0.007 | -64.339
-14 | -1.208 | 0.01798 | 0.006 | -67.173
-13.5 | -1.19 | 0.01694 | 0.005 | -70.262
-13 | -1.168 | 0.01601 | 0.004 | -72.992
-12.5 | -1.143 | 0.01519 | 0.002 | -75.217
-12 | -1.114 | 0.01449 | 0.001 | -76.873
-11.5 | -1.082 | 0.01386 | 0 | -78.071
-11 | -1.046 | 0.01319 | -0.002 | -79.309
-10.5 | -1.008 | 0.01257 | -0.003 | -80.174
-10 | -0.967 | 0.01199 | -0.005 | -80.669
-9.5 | -0.923 | 0.01138 | -0.006 | -81.084
-9 | -0.877 | 0.01089 | -0.007 | -80.483
-8.5 | -0.828 | 0.01047 | -0.009 | -79.064
-8 | -0.777 | 0.01007 | -0.01 | -77.122
-7.5 | -0.724 | 0.00963 | -0.012 | -75.212
-7 | -0.67 | 0.00932 | -0.013 | -71.878
-6.5 | -0.614 | 0.00897 | -0.015 | -68.428
-6 | -0.557 | 0.00865 | -0.016 | -64.348
-5.5 | -0.498 | 0.00837 | -0.017 | -59.545
-5 | -0.439 | 0.00808 | -0.019 | -54.297
-4.5 | -0.378 | 0.00784 | -0.02 | -48.242
-4 | -0.317 | 0.00759 | -0.022 | -41.813
-3.5 | -0.256 | 0.00731 | -0.023 | -34.964
-3 | -0.194 | 0.00544 | -0.025 | -35.744
-2.5 | -0.132 | 0.00464 | -0.027 | -28.456
-2 | -0.069 | 0.0048 | -0.028 | -14.466
-1.5 | -0.006 | 0.00435 | -0.03 | -1.345
-1 | 0.058 | 0.0036 | -0.031 | 16.037
-0.5 | 0.121 | 0.00364 | -0.033 | 33.301
0 | 0.185 | 0.00364 | -0.034 | 50.823
0.5 | 0.248 | 0.0037 | -0.036 | 67.201
1 | 0.312 | 0.00372 | -0.037 | 83.853
1.5 | 0.375 | 0.00375 | -0.039 | 100.001
2 | 0.435 | 0.00475 | -0.04 | 91.559
2.5 | 0.496 | 0.00523 | -0.041 | 94.961
3 | 0.558 | 0.00573 | -0.042 | 97.409
3.5 | 0.616 | 0.00636 | -0.044 | 96.766
4 | 0.676 | 0.00684 | -0.045 | 98.828
4.5 | 0.735 | 0.00739 | -0.046 | 99.462
5 | 0.791 | 0.01002 | -0.048 | 78.946
5.5 | 0.849 | 0.01044 | -0.049 | 81.299
6 | 0.905 | 0.01082 | -0.05 | 83.67
6.5 | 0.961 | 0.01128 | -0.052 | 85.185
7 | 1.015 | 0.01172 | -0.053 | 86.588
7.5 | 1.067 | 0.01222 | -0.055 | 87.312
8 | 1.118 | 0.01278 | -0.056 | 87.526
8.5 | 1.167 | 0.01329 | -0.057 | 87.824
9 | 1.214 | 0.01387 | -0.059 | 87.47
9.5 | 1.256 | 0.01446 | -0.06 | 86.89
10 | 1.296 | 0.01506 | -0.061 | 86.087
10.5 | 1.332 | 0.01576 | -0.062 | 84.539
11 | 1.365 | 0.01644 | -0.064 | 83.042
11.5 | 1.395 | 0.01719 | -0.065 | 81.151
12 | 1.42 | 0.01793 | -0.066 | 79.232
12.5 | 1.442 | 0.01883 | -0.067 | 76.582
13 | 1.46 | 0.01972 | -0.069 | 74.048
13.5 | 1.474 | 0.02064 | -0.07 | 71.379
14 | 1.483 | 0.02172 | -0.071 | 68.274
14.5 | 1.488 | 0.02285 | -0.072 | 65.135
15 | 1.49 | 0.02408 | -0.073 | 61.847
15.5 | 1.487 | 0.02538 | -0.074 | 58.601
16 | 1.481 | 0.02685 | -0.075 | 55.138
16.5 | 1.471 | 0.02828 | -0.076 | 52.012
17 | 1.457 | 0.03005 | -0.077 | 48.482
17.5 | 1.44 | 0.0318 | -0.078 | 45.289
18 | 1.42 | 0.03388 | -0.079 | 41.921
18.5 | 1.398 | 0.03598 | -0.08 | 38.85
19 | 1.373 | 0.03835 | -0.081 | 35.796
19.5 | 1.346 | 0.04094 | -0.082 | 32.867
20 | 1.313 | 0.04476 | -0.082 | 29.333

## 100. Re 8M Mach 0.10 (2)
BIGFOIL.COM POLAR EXPORT
NACA66-220 a=0.6
NACA66-220 a=0.6 |  |  |  | Cl Max: | 1.4815 | at alpha= | 20 | deg
XFOIL ncrit=9 |  |  |  | L/D Max: | 138.761 | at alpha= | 2.5 | deg
Re: | 8000000 |  |  | Cd Min: | 0.05054 | at alpha= | 20 | deg
Mach: | 0.1 |  |  | Cl=0 at alpha= | -1.5535 | deg
|  |  |  | @ Cl=0.1, Cd= | 0.0033925
|  |  |  | @ Cl=0.4, Cd= | 0.0033971
|  |  |  | @ Cl=0.6, Cd= | 0.011003
alpha (deg) | Cl | Cd | Cm | Cl/Cd
-20 | -1.3903 | 0.03598 | -0.0873 | -38.6409
-19.5 | -1.3696 | 0.03355 | -0.0864 | -40.8227
-19 | -1.3449 | 0.0315 | -0.0854 | -42.6952
-18.5 | -1.3218 | 0.02941 | -0.0842 | -44.9439
-18 | -1.2927 | 0.02777 | -0.0832 | -46.5502
-17.5 | -1.2663 | 0.02604 | -0.0818 | -48.629
-17 | -1.2378 | 0.02447 | -0.0804 | -50.5844
-16.5 | -1.2053 | 0.02317 | -0.0793 | -52.0199
-16 | -1.1747 | 0.02183 | -0.0778 | -53.8113
-15.5 | -1.1403 | 0.02073 | -0.0765 | -55.0072
-15 | -1.1088 | 0.0195 | -0.0749 | -56.8615
-14.5 | -1.0735 | 0.01847 | -0.0735 | -58.1213
-14 | -1.0421 | 0.01732 | -0.0715 | -60.1674
-13.5 | -1.0065 | 0.0164 | -0.07 | -61.372
-13 | -0.9696 | 0.01558 | -0.0685 | -62.2336
-12.5 | -0.9326 | 0.01478 | -0.0669 | -63.0988
-12 | -0.8937 | 0.01406 | -0.0655 | -63.5633
-11.5 | -0.8544 | 0.01337 | -0.064 | -63.9043
-11 | -0.8139 | 0.01274 | -0.0627 | -63.8854
-10.5 | -0.7732 | 0.01213 | -0.0613 | -63.7428
-10 | -0.7327 | 0.01153 | -0.0598 | -63.5473
-9.5 | -0.6933 | 0.01092 | -0.058 | -63.489
-9 | -0.6522 | 0.0104 | -0.0565 | -62.7115
-8.5 | -0.6098 | 0.00993 | -0.055 | -61.4099
-8 | -0.5674 | 0.0095 | -0.0536 | -59.7263
-7.5 | -0.5244 | 0.00911 | -0.0521 | -57.5631
-7 | -0.4825 | 0.0087 | -0.0504 | -55.4598
-6.5 | -0.4403 | 0.00832 | -0.0486 | -52.9207
-6 | -0.3976 | 0.00798 | -0.0469 | -49.8246
-5.5 | -0.3559 | 0.00767 | -0.0448 | -46.4016
-5 | -0.3189 | 0.00745 | -0.0416 | -42.8054
-4.5 | -0.2706 | 0.00723 | -0.0407 | -37.4274
-4 | -0.2211 | 0.00698 | -0.0401 | -31.6762
-3.5 | -0.1762 | 0.00655 | -0.0386 | -26.9008
-2.5 | -0.0886 | 0.0054 | -0.0354 | -16.4074
-2 | -0.0409 | 0.00485 | -0.0346 | -8.433
-1.5 | 0.0049 | 0.00409 | -0.0335 | 1.198
-1 | 0.054 | 0.0034 | -0.0331 | 15.8824
-0.5 | 0.1151 | 0.00339 | -0.0347 | 33.9528
0 | 0.1767 | 0.00334 | -0.0364 | 52.9042
0.5 | 0.2384 | 0.00333 | -0.0382 | 71.5916
1 | 0.2999 | 0.00337 | -0.0399 | 88.9911
1.5 | 0.3604 | 0.00341 | -0.0414 | 105.6891
2 | 0.4218 | 0.00339 | -0.0431 | 124.4248
2.5 | 0.4815 | 0.00347 | -0.0445 | 138.7608
3 | 0.5122 | 0.00465 | -0.0404 | 110.1505
3.5 | 0.5398 | 0.00554 | -0.0356 | 97.4368
4 | 0.5513 | 0.0062 | -0.0273 | 88.9194
4.5 | 0.5509 | 0.00725 | -0.0172 | 75.9862
5 | 0.5608 | 0.00842 | -0.0098 | 66.6033
5.5 | 0.5752 | 0.00964 | -0.0036 | 59.668
6 | 0.5958 | 0.01078 | 0.0013 | 55.269
6.5 | 0.618 | 0.01196 | 0.0059 | 51.6722
7 | 0.6531 | 0.01275 | 0.0082 | 51.2235
7.5 | 0.6916 | 0.01346 | 0.0099 | 51.3819
8 | 0.731 | 0.01416 | 0.0115 | 51.6243
8.5 | 0.7694 | 0.01494 | 0.0131 | 51.4993
9 | 0.8103 | 0.01564 | 0.0143 | 51.8095
9.5 | 0.8472 | 0.01651 | 0.0159 | 51.3144
10 | 0.8854 | 0.01735 | 0.0174 | 51.0317
10.5 | 0.9231 | 0.01823 | 0.0188 | 50.6363
11 | 0.9607 | 0.01915 | 0.0201 | 50.1671
12 | 1.0317 | 0.02126 | 0.0231 | 48.5278
13 | 1.1048 | 0.02338 | 0.0255 | 47.2541
13.5 | 1.1389 | 0.02458 | 0.0268 | 46.3344
14 | 1.1741 | 0.02576 | 0.028 | 45.5784
14.5 | 1.2045 | 0.02726 | 0.0295 | 44.1856
15 | 1.236 | 0.0287 | 0.0309 | 43.0662
15.5 | 1.267 | 0.03026 | 0.0321 | 41.8705
16 | 1.2966 | 0.03189 | 0.0334 | 40.6585
16.5 | 1.3276 | 0.0335 | 0.0344 | 39.6299
17 | 1.3551 | 0.03538 | 0.0356 | 38.3013
17.5 | 1.3844 | 0.03718 | 0.0365 | 37.2351
18 | 1.4084 | 0.03939 | 0.0376 | 35.7553
18.5 | 1.4321 | 0.0417 | 0.0387 | 34.3429
19 | 1.4522 | 0.04434 | 0.0398 | 32.7515
19.5 | 1.4676 | 0.04739 | 0.041 | 30.9686
20 | 1.4815 | 0.05054 | 0.0422 | 29.3134

## 101. Re 8M Mach 0.25 (1)
BIGFOIL.COM POLAR EXPORT
NACA66-220 a=0.6
NACA66-220 a=0.6 |  |  |  | Cl Max: | 1.409 | at alpha= | 13 | deg
JavaFoil+Calcfoil stall+Eppler ext transition |  |  |  | L/D Max: | 108.185 | at alpha= | 1.5 | deg
Re: | 8000000 |  |  | Cd Min: | 0.00356 | at alpha= | 1.5 | deg
Mach: | 0.25 |  |  | Cl=0 at alpha= | -1.4539 | deg
|  |  |  | @ Cl=0.1, Cd= | 0.00367
|  |  |  | @ Cl=0.4, Cd= | 0.0038846
|  |  |  | @ Cl=0.6, Cd= | 0.0062332
alpha (deg) | Cl | Cd | Cm | Cl/Cd
-19 | -0.745 | 0.14435 | 0.011 | -5.163
-18.5 | -0.788 | 0.13174 | 0.011 | -5.983
-18 | -0.824 | 0.12545 | 0.011 | -6.569
-17.5 | -0.865 | 0.11183 | 0.011 | -7.731
-17 | -0.92 | 0.08481 | 0.011 | -10.85
-16.5 | -1.035 | 0.03561 | 0.012 | -29.074
-16 | -1.067 | 0.03064 | 0.011 | -34.835
-15.5 | -1.097 | 0.02574 | 0.01 | -42.621
-15 | -1.115 | 0.02308 | 0.009 | -48.319
-14.5 | -1.126 | 0.02143 | 0.008 | -52.513
-14 | -1.13 | 0.02005 | 0.006 | -56.353
-13.5 | -1.128 | 0.01884 | 0.005 | -59.898
-13 | -1.121 | 0.01773 | 0.004 | -63.234
-12.5 | -1.109 | 0.01659 | 0.002 | -66.836
-12 | -1.091 | 0.01566 | 0.001 | -69.657
-11.5 | -1.068 | 0.01478 | 0 | -72.287
-11 | -1.04 | 0.01416 | -0.002 | -73.461
-10.5 | -1.008 | 0.01341 | -0.003 | -75.168
-10 | -0.972 | 0.01273 | -0.005 | -76.319
-9.5 | -0.931 | 0.01209 | -0.006 | -76.992
-9 | -0.887 | 0.01145 | -0.008 | -77.521
-8.5 | -0.841 | 0.01097 | -0.009 | -76.603
-8 | -0.791 | 0.01052 | -0.01 | -75.192
-7.5 | -0.738 | 0.01007 | -0.012 | -73.361
-7 | -0.684 | 0.00967 | -0.013 | -70.699
-6.5 | -0.628 | 0.00929 | -0.015 | -67.562
-6 | -0.569 | 0.00897 | -0.016 | -63.515
-5.5 | -0.51 | 0.00863 | -0.018 | -59.119
-5 | -0.449 | 0.00833 | -0.019 | -53.949
-4.5 | -0.388 | 0.00804 | -0.021 | -48.223
-4 | -0.325 | 0.00778 | -0.022 | -41.787
-3.5 | -0.262 | 0.0075 | -0.024 | -34.954
-3 | -0.199 | 0.0056 | -0.026 | -35.6
-2.5 | -0.135 | 0.00522 | -0.027 | -25.952
-2 | -0.071 | 0.00486 | -0.029 | -14.657
-1.5 | -0.006 | 0.00439 | -0.03 | -1.368
-1 | 0.059 | 0.00367 | -0.032 | 16.143
-0.5 | 0.125 | 0.00367 | -0.033 | 33.904
0 | 0.19 | 0.00372 | -0.035 | 51.107
0.5 | 0.255 | 0.00371 | -0.037 | 68.727
1 | 0.321 | 0.00377 | -0.038 | 84.942
1.5 | 0.385 | 0.00356 | -0.039 | 108.185
2 | 0.446 | 0.00488 | -0.041 | 91.332
2.5 | 0.509 | 0.00536 | -0.042 | 94.973
3 | 0.572 | 0.00592 | -0.043 | 96.603
3.5 | 0.631 | 0.00658 | -0.045 | 95.921
4 | 0.693 | 0.00711 | -0.046 | 97.416
4.5 | 0.751 | 0.01002 | -0.048 | 74.993
5 | 0.811 | 0.01045 | -0.049 | 77.623
5.5 | 0.869 | 0.01083 | -0.05 | 80.25
6 | 0.927 | 0.01133 | -0.052 | 81.843
6.5 | 0.983 | 0.01178 | -0.053 | 83.438
7 | 1.037 | 0.0123 | -0.055 | 84.338
7.5 | 1.09 | 0.01283 | -0.056 | 84.928
8 | 1.14 | 0.01345 | -0.057 | 84.755
8.5 | 1.188 | 0.014 | -0.059 | 84.883
9 | 1.232 | 0.01465 | -0.06 | 84.096
9.5 | 1.272 | 0.01538 | -0.061 | 82.671
10 | 1.307 | 0.01609 | -0.063 | 81.262
10.5 | 1.338 | 0.01683 | -0.064 | 79.483
11 | 1.363 | 0.01764 | -0.065 | 77.301
11.5 | 1.384 | 0.01851 | -0.067 | 74.768
12 | 1.398 | 0.01934 | -0.068 | 72.287
12.5 | 1.407 | 0.02042 | -0.069 | 68.885
13 | 1.409 | 0.0215 | -0.07 | 65.518
13.5 | 1.404 | 0.02284 | -0.071 | 61.479
14 | 1.393 | 0.02418 | -0.073 | 57.623
14.5 | 1.375 | 0.02575 | -0.074 | 53.387
15 | 1.35 | 0.02725 | -0.075 | 49.534
15.5 | 1.318 | 0.02932 | -0.076 | 44.949
16 | 1.279 | 0.03171 | -0.077 | 40.344
16.5 | 1.235 | 0.0339 | -0.078 | 36.43
17 | 1.184 | 0.03678 | -0.079 | 32.194
17.5 | 1.124 | 0.04191 | -0.079 | 26.813
18 | 1.052 | 0.05154 | -0.078 | 20.411

## 102. Re 8M Mach 0.25 (2)
BIGFOIL.COM POLAR EXPORT
NACA66-220 a=0.6
NACA66-220 a=0.6 |  |  |  | Cl Max: | 1.4597 | at alpha= | 20 | deg
XFOIL ncrit=9 |  |  |  | L/D Max: | 142.486 | at alpha= | 2.5 | deg
Re: | 8000000 |  |  | Cd Min: | 0.06219 | at alpha= | 20 | deg
Mach: | 0.25 |  |  | Cl=0 at alpha= | -1.556 | deg
|  |  |  | @ Cl=0.1, Cd= | 0.003433
|  |  |  | @ Cl=0.4, Cd= | 0.0034415
|  |  |  | @ Cl=0.6, Cd= | 0.012735
alpha (deg) | Cl | Cd | Cm | Cl/Cd
-20 | -1.3365 | 0.04865 | -0.1037 | -27.4717
-19.5 | -1.3321 | 0.04396 | -0.1033 | -30.3025
-19 | -1.3148 | 0.04049 | -0.1025 | -32.4722
-18.5 | -1.3011 | 0.037 | -0.1011 | -35.1649
-18 | -1.2772 | 0.03439 | -0.0998 | -37.1387
-17.5 | -1.2553 | 0.03177 | -0.0981 | -39.5121
-17 | -1.2313 | 0.02942 | -0.0961 | -41.8525
-16.5 | -1.2023 | 0.02748 | -0.0943 | -43.7518
-16 | -1.1748 | 0.02554 | -0.0922 | -45.9984
-15.5 | -1.1423 | 0.02396 | -0.0903 | -47.6753
-15 | -1.1097 | 0.02242 | -0.0882 | -49.496
-14.5 | -1.0758 | 0.02103 | -0.0862 | -51.1555
-14 | -1.0375 | 0.01992 | -0.0845 | -52.0833
-13.5 | -1.006 | 0.01854 | -0.0819 | -54.2611
-13 | -0.9706 | 0.0174 | -0.0797 | -55.7816
-12.5 | -0.9333 | 0.01639 | -0.0776 | -56.9433
-12 | -0.8944 | 0.01547 | -0.0756 | -57.8151
-11.5 | -0.8533 | 0.01467 | -0.0738 | -58.1663
-11 | -0.8133 | 0.01386 | -0.0719 | -58.6797
-10.5 | -0.7701 | 0.0132 | -0.0703 | -58.3409
-10 | -0.7282 | 0.01251 | -0.0685 | -58.2094
-9.5 | -0.6866 | 0.01184 | -0.0666 | -57.9899
-9 | -0.6455 | 0.01119 | -0.0645 | -57.6854
-8.5 | -0.6028 | 0.01062 | -0.0627 | -56.7608
-8 | -0.5586 | 0.01013 | -0.0611 | -55.1431
-7.5 | -0.5143 | 0.00966 | -0.0595 | -53.2402
-7 | -0.4701 | 0.0092 | -0.0578 | -51.0978
-6.5 | -0.4265 | 0.00874 | -0.0559 | -48.7986
-6 | -0.3819 | 0.00834 | -0.0542 | -45.7914
-5.5 | -0.3366 | 0.00799 | -0.0525 | -42.1277
-5 | -0.2938 | 0.00762 | -0.0503 | -38.5564
-4.5 | -0.2523 | 0.00732 | -0.0477 | -34.4672
-4 | -0.2122 | 0.00712 | -0.0447 | -29.8034
-3.5 | -0.1687 | 0.00671 | -0.0425 | -25.1416
-3 | -0.1271 | 0.00617 | -0.0401 | -20.5997
-2.5 | -0.0865 | 0.0055 | -0.0376 | -15.7273
-2 | -0.0396 | 0.00491 | -0.0363 | -8.0652
-1.5 | 0.005 | 0.00408 | -0.0346 | 1.2255
-1 | 0.056 | 0.00344 | -0.0342 | 16.2791
-0.5 | 0.1192 | 0.00343 | -0.0359 | 34.7522
0 | 0.183 | 0.00338 | -0.0377 | 54.142
0.5 | 0.2468 | 0.00337 | -0.0395 | 73.2344
1 | 0.3105 | 0.0034 | -0.0413 | 91.3235
1.5 | 0.373 | 0.00345 | -0.0428 | 108.1159
2 | 0.4367 | 0.00343 | -0.0446 | 127.3178
2.5 | 0.4987 | 0.0035 | -0.0461 | 142.4857
3 | 0.5305 | 0.00459 | -0.0417 | 115.5773
3.5 | 0.5486 | 0.00559 | -0.0347 | 98.1395
4 | 0.5444 | 0.00641 | -0.023 | 84.9298
4.5 | 0.5459 | 0.00764 | -0.0134 | 71.4529
5 | 0.5531 | 0.00903 | -0.0055 | 61.2514
5.5 | 0.566 | 0.01043 | 0.001 | 54.2665
6 | 0.5838 | 0.01176 | 0.0065 | 49.6429
6.5 | 0.6054 | 0.01306 | 0.0113 | 46.3553
7 | 0.6416 | 0.01393 | 0.0137 | 46.0589
7.5 | 0.6827 | 0.01467 | 0.0153 | 46.5372
8 | 0.7217 | 0.01552 | 0.0172 | 46.5013
8.5 | 0.7632 | 0.01632 | 0.0187 | 46.7647
9 | 0.8043 | 0.01716 | 0.0201 | 46.8706
9.5 | 0.8428 | 0.01814 | 0.0219 | 46.4609
10 | 0.8835 | 0.01901 | 0.0234 | 46.4755
10.5 | 0.9213 | 0.02008 | 0.0251 | 45.8815
11 | 0.9601 | 0.02111 | 0.0267 | 45.4808
11.5 | 0.9969 | 0.0223 | 0.0285 | 44.704
12 | 1.0344 | 0.02348 | 0.0301 | 44.0545
12.5 | 1.0728 | 0.02463 | 0.0316 | 43.5566
13 | 1.1072 | 0.02605 | 0.0333 | 42.5029
13.5 | 1.1426 | 0.02746 | 0.035 | 41.6096
14 | 1.1748 | 0.02908 | 0.0368 | 40.3989
14.5 | 1.2088 | 0.03068 | 0.0384 | 39.4003
15 | 1.2401 | 0.03246 | 0.0402 | 38.2039
15.5 | 1.2725 | 0.03426 | 0.0417 | 37.1424
16 | 1.3012 | 0.03636 | 0.0434 | 35.7866
16.5 | 1.3304 | 0.03849 | 0.0448 | 34.5648
17 | 1.3558 | 0.04098 | 0.0464 | 33.0844
17.5 | 1.3825 | 0.04345 | 0.0477 | 31.8182
18 | 1.4018 | 0.04659 | 0.0492 | 30.088
18.5 | 1.4173 | 0.05018 | 0.0505 | 28.2443
19 | 1.4349 | 0.05376 | 0.0515 | 26.6908
19.5 | 1.4494 | 0.05771 | 0.0522 | 25.1152
20 | 1.4597 | 0.06219 | 0.0527 | 23.4716

## 103. Re 8M Mach 0.50 (1)
BIGFOIL.COM POLAR EXPORT
NACA66-220 a=0.6
NACA66-220 a=0.6 |  |  |  | Cl Max: | 1.329 | at alpha= | 20 | deg
JavaFoil+Calcfoil stall+Eppler ext transition |  |  |  | L/D Max: | 107.224 | at alpha= | 1.5 | deg
Re: | 8000000 |  |  | Cd Min: | 0.00379 | at alpha= | -1 | deg
Mach: | 0.5 |  |  | Cl=0 at alpha= | -1.4521 | deg
|  |  |  | @ Cl=0.1, Cd= | 0.003804
|  |  |  | @ Cl=0.4, Cd= | 0.003965
|  |  |  | @ Cl=0.6, Cd= | 0.00643
alpha (deg) | Cl | Cd | Cm | Cl/Cd
-20 | -1.057 | 0.15119 | 0.015 | -6.99
-19.5 | -1.042 | 0.14367 | 0.015 | -7.254
-19 | -1.014 | 0.13528 | 0.015 | -7.498
-18.5 | -0.975 | 0.1381 | 0.012 | -7.063
-18 | -0.943 | 0.13291 | 0.011 | -7.099
-17.5 | -0.924 | 0.12929 | 0.011 | -7.15
-17 | -0.895 | 0.12275 | 0.01 | -7.292
-16.5 | -0.86 | 0.12086 | 0.008 | -7.118
-16 | -0.829 | 0.11965 | 0.007 | -6.931
-15.5 | -0.808 | 0.11349 | 0.007 | -7.117
-15 | -0.779 | 0.10643 | 0.006 | -7.316
-14.5 | -0.748 | 0.10107 | 0.005 | -7.397
-14 | -0.724 | 0.09113 | 0.004 | -7.94
-13.5 | -0.697 | 0.08427 | 0.004 | -8.275
-13 | -0.659 | 0.09744 | 0.002 | -6.768
-12.5 | -0.631 | 0.0905 | 0.001 | -6.973
-12 | -0.604 | 0.08094 | 0.001 | -7.457
-11.5 | -0.676 | 0.02304 | 0 | -29.343
-11 | -0.652 | 0.01908 | -0.002 | -34.14
-10.5 | -0.619 | 0.01776 | -0.004 | -34.868
-10 | -0.489 | 0.06735 | -0.003 | -7.255
-9.5 | -0.462 | 0.05923 | -0.004 | -7.807
-9 | -0.771 | 0.01541 | -0.008 | -50.027
-8.5 | -0.815 | 0.01405 | -0.01 | -58.015
-8 | -0.806 | 0.01305 | -0.012 | -61.782
-7.5 | -0.775 | 0.01219 | -0.013 | -63.572
-7 | -0.731 | 0.01154 | -0.015 | -63.379
-6.5 | -0.679 | 0.01094 | -0.017 | -62.073
-6 | -0.622 | 0.01039 | -0.018 | -59.823
-5.5 | -0.56 | 0.00992 | -0.02 | -56.432
-5 | -0.495 | 0.00952 | -0.022 | -52.003
-4.5 | -0.428 | 0.0091 | -0.023 | -47.064
-4 | -0.36 | 0.00875 | -0.025 | -41.094
-3.5 | -0.29 | 0.00844 | -0.027 | -34.404
-3 | -0.22 | 0.00811 | -0.028 | -27.166
-2.5 | -0.15 | 0.00562 | -0.03 | -26.703
-2 | -0.079 | 0.00483 | -0.032 | -16.347
-1.5 | -0.007 | 0.00462 | -0.034 | -1.445
-1 | 0.066 | 0.00379 | -0.035 | 17.468
-0.5 | 0.139 | 0.00382 | -0.037 | 36.427
0 | 0.211 | 0.00385 | -0.039 | 54.783
0.5 | 0.283 | 0.0039 | -0.04 | 72.588
1 | 0.355 | 0.00394 | -0.042 | 90.128
1.5 | 0.427 | 0.00398 | -0.044 | 107.224
2 | 0.495 | 0.00544 | -0.045 | 90.97
2.5 | 0.565 | 0.00607 | -0.047 | 93.107
3 | 0.635 | 0.00679 | -0.048 | 93.49
3.5 | 0.7 | 0.0077 | -0.05 | 90.887
4 | 0.767 | 0.00835 | -0.051 | 91.892
4.5 | 0.831 | 0.01177 | -0.053 | 70.571
5 | 0.895 | 0.01233 | -0.054 | 72.581
5.5 | 0.957 | 0.01295 | -0.056 | 73.881
6 | 1.016 | 0.01362 | -0.057 | 74.599
6.5 | 1.071 | 0.01442 | -0.059 | 74.245
7 | 1.121 | 0.01522 | -0.061 | 73.65
7.5 | 1.163 | 0.01609 | -0.062 | 72.298
8 | 1.196 | 0.01707 | -0.064 | 70.053
8.5 | 1.214 | 0.01817 | -0.065 | 66.803
9 | 1.2 | 0.01936 | -0.067 | 62.02
9.5 | 1.1 | 0.02095 | -0.068 | 52.487
10 | 0.779 | 0.02226 | -0.069 | 34.982
10.5 | 0.81 | 0.02439 | -0.071 | 33.224
11 | 0.717 | 0.07048 | -0.045 | 10.166
11.5 | 0.872 | 0.02817 | -0.073 | 30.964
12 | 0.908 | 0.02743 | -0.075 | 33.092
12.5 | 0.938 | 0.02981 | -0.076 | 31.48
13 | 0.965 | 0.03381 | -0.077 | 28.54
13.5 | 0.86 | 0.09494 | -0.051 | 9.058
14 | 1.03 | 0.03496 | -0.08 | 29.472
14.5 | 0.99 | 0.063 | -0.072 | 15.709
15 | 1.078 | 0.04617 | -0.081 | 23.343
15.5 | 1.006 | 0.09546 | -0.067 | 10.54
16 | 1.037 | 0.09281 | -0.068 | 11.176
16.5 | 1.168 | 0.05351 | -0.085 | 21.825
17 | 1.071 | 0.12168 | -0.064 | 8.803
17.5 | 1.131 | 0.09906 | -0.073 | 11.418
18 | 1.256 | 0.05997 | -0.088 | 20.951
18.5 | 1.186 | 0.11417 | -0.075 | 10.388
19 | 1.162 | 0.14497 | -0.06 | 8.014
19.5 | 1.233 | 0.12317 | -0.075 | 10.013
20 | 1.329 | 0.08952 | -0.087 | 14.845

## 104. Re 8M Mach 0.50 (2)
BIGFOIL.COM POLAR EXPORT
NACA66-220 a=0.6
NACA66-220 a=0.6 |  |  |  | Cl Max: | 1.079 | at alpha= | 13.5 | deg
XFOIL ncrit=9 |  |  |  | L/D Max: | 154.167 | at alpha= | 2.5 | deg
Re: | 8000000 |  |  | Cd Min: | 0.15171 | at alpha= | 18.5 | deg
Mach: | 0.5 |  |  | Cl=0 at alpha= | -1.5297 | deg
|  |  |  | @ Cl=0.1, Cd= | 0.0036401
|  |  |  | @ Cl=0.4, Cd= | 0.0036617
|  |  |  | @ Cl=0.6, Cd= | 0.019196
alpha (deg) | Cl | Cd | Cm | Cl/Cd
-17 | -0.4852 | 0.13775 | -0.0826 | -3.5223
-16.5 | -0.5118 | 0.12355 | -0.0914 | -4.1425
-16 | -0.5453 | 0.10915 | -0.1003 | -4.9959
-15.5 | -0.5722 | 0.09573 | -0.109 | -5.9772
-15 | -0.5958 | 0.08307 | -0.1175 | -7.1723
-14.5 | -0.6252 | 0.07073 | -0.1256 | -8.8392
-14 | -0.6584 | 0.05939 | -0.1318 | -11.086
-13.5 | -0.6908 | 0.04965 | -0.135 | -13.9134
-13 | -0.7184 | 0.04166 | -0.135 | -17.2444
-12.5 | -0.7341 | 0.03547 | -0.1327 | -20.6964
-12 | -0.7529 | 0.02981 | -0.1282 | -25.2566
-11.5 | -0.7522 | 0.02578 | -0.123 | -29.1777
-11 | -0.744 | 0.02252 | -0.1172 | -33.0373
-10.5 | -0.7226 | 0.0201 | -0.1118 | -35.9502
-10 | -0.6921 | 0.0182 | -0.1069 | -38.0275
-9.5 | -0.6524 | 0.01679 | -0.1029 | -38.8565
-9 | -0.6108 | 0.01552 | -0.099 | -39.3557
-8.5 | -0.5676 | 0.01439 | -0.0954 | -39.4441
-8 | -0.5196 | 0.01349 | -0.0924 | -38.5174
-7.5 | -0.4714 | 0.01266 | -0.0896 | -37.2354
-7 | -0.4214 | 0.01192 | -0.087 | -35.3523
-6.5 | -0.3711 | 0.01124 | -0.0847 | -33.016
-6 | -0.3226 | 0.01054 | -0.0822 | -30.6072
-5.5 | -0.2715 | 0.00996 | -0.08 | -27.259
-5 | -0.2201 | 0.00942 | -0.0781 | -23.3652
-4.5 | -0.1704 | 0.00887 | -0.0759 | -19.2108
-4 | -0.1204 | 0.00837 | -0.0738 | -14.3847
-3.5 | -0.0804 | 0.0077 | -0.07 | -10.4416
-3 | -0.064 | 0.0067 | -0.0618 | -9.5522
-2.5 | -0.0589 | 0.00601 | -0.0507 | -9.8003
-2 | -0.0285 | 0.00526 | -0.0447 | -5.4183
-1.5 | 0.0018 | 0.00407 | -0.0389 | 0.44226
-1 | 0.0639 | 0.00365 | -0.039 | 17.5068
-0.5 | 0.137 | 0.00363 | -0.041 | 37.741
0 | 0.2101 | 0.0036 | -0.0431 | 58.3611
0.5 | 0.2838 | 0.00359 | -0.0452 | 79.0529
1 | 0.3572 | 0.00362 | -0.0473 | 98.674
1.5 | 0.4291 | 0.00369 | -0.0491 | 116.2873
2 | 0.5028 | 0.00367 | -0.0511 | 137.0027
2.5 | 0.5735 | 0.00372 | -0.0524 | 154.1667
3.5 | 0.5898 | 0.0055 | -0.0307 | 107.2364
4 | 0.5455 | 0.00776 | -0.012 | 70.2964
5 | 0.521 | 0.01225 | 0.0112 | 42.5306
5.5 | 0.5276 | 0.01426 | 0.0191 | 36.9986
6.5 | 0.5592 | 0.0181 | 0.0316 | 30.895
7 | 0.6024 | 0.01926 | 0.034 | 31.2773
7.5 | 0.6501 | 0.02027 | 0.0359 | 32.072
8 | 0.6948 | 0.02146 | 0.0383 | 32.3765
8.5 | 0.7411 | 0.02264 | 0.0405 | 32.7341
9 | 0.787 | 0.02389 | 0.0428 | 32.9427
9.5 | 0.8302 | 0.02537 | 0.0453 | 32.7237
10 | 0.876 | 0.02677 | 0.0477 | 32.7232
10.5 | 0.9172 | 0.02852 | 0.0506 | 32.1599
11 | 0.9572 | 0.03038 | 0.0536 | 31.5076
11.5 | 0.9952 | 0.03247 | 0.0567 | 30.6498
12 | 1.0319 | 0.03472 | 0.0599 | 29.7206
12.5 | 1.0557 | 0.0379 | 0.0637 | 27.8549
13 | 1.0739 | 0.04163 | 0.0675 | 25.7963
13.5 | 1.079 | 0.04648 | 0.0711 | 23.2143
14 | 1.0763 | 0.05223 | 0.0741 | 20.6069
14.5 | 1.0636 | 0.05923 | 0.0759 | 17.9571
15 | 1.0369 | 0.06811 | 0.0759 | 15.2239
16 | 0.9778 | 0.0893 | 0.0694 | 10.9496
16.5 | 0.95 | 0.10113 | 0.0635 | 9.3938
17 | 0.9204 | 0.11397 | 0.0559 | 8.0758
18 | 0.8799 | 0.13895 | 0.04 | 6.3325
18.5 | 0.8615 | 0.15171 | 0.0316 | 5.6786

## 105. Re 10M Mach 0.00 (1)
BIGFOIL.COM POLAR EXPORT
NACA66-220 a=0.6
NACA66-220 a=0.6 |  |  |  | Cl Max: | 1.508 | at alpha= | 15.5 | deg
JavaFoil+Calcfoil stall+Eppler ext transition |  |  |  | L/D Max: | 95.711 | at alpha= | 4 | deg
Re: | 10000000 |  |  | Cd Min: | 0.00352 | at alpha= | -0.5 | deg
Mach: | 0 |  |  | Cl=0 at alpha= | -1.4524 | deg
|  |  |  | @ Cl=0.1, Cd= | 0.0038055
|  |  |  | @ Cl=0.4, Cd= | 0.0049787
|  |  |  | @ Cl=0.6, Cd= | 0.0064103
alpha (deg) | Cl | Cd | Cm | Cl/Cd
-20 | -1.219 | 0.04168 | 0.02 | -29.236
-19.5 | -1.234 | 0.03769 | 0.019 | -32.742
-19 | -1.248 | 0.03382 | 0.018 | -36.913
-18.5 | -1.261 | 0.02993 | 0.017 | -42.147
-18 | -1.268 | 0.02787 | 0.016 | -45.509
-17.5 | -1.271 | 0.0263 | 0.015 | -48.339
-17 | -1.275 | 0.02392 | 0.013 | -53.302
-16.5 | -1.272 | 0.02281 | 0.012 | -55.786
-16 | -1.268 | 0.02144 | 0.011 | -59.15
-15.5 | -1.261 | 0.01982 | 0.01 | -63.644
-15 | -1.25 | 0.0189 | 0.009 | -66.138
-14.5 | -1.237 | 0.01773 | 0.007 | -69.733
-14 | -1.219 | 0.01673 | 0.006 | -72.904
-13.5 | -1.199 | 0.01585 | 0.005 | -75.631
-13 | -1.175 | 0.01512 | 0.004 | -77.693
-12.5 | -1.148 | 0.01435 | 0.002 | -80.012
-12 | -1.117 | 0.01369 | 0.001 | -81.636
-11.5 | -1.084 | 0.01309 | 0 | -82.798
-11 | -1.048 | 0.01251 | -0.002 | -83.768
-10.5 | -1.008 | 0.01191 | -0.003 | -84.682
-10 | -0.967 | 0.01138 | -0.005 | -84.899
-9.5 | -0.922 | 0.01085 | -0.006 | -84.996
-9 | -0.875 | 0.01035 | -0.007 | -84.563
-8.5 | -0.826 | 0.00996 | -0.009 | -82.983
-8 | -0.775 | 0.00959 | -0.01 | -80.859
-7.5 | -0.722 | 0.0092 | -0.012 | -78.529
-7 | -0.668 | 0.00887 | -0.013 | -75.274
-6.5 | -0.612 | 0.00855 | -0.014 | -71.592
-6 | -0.555 | 0.00826 | -0.016 | -67.209
-5.5 | -0.497 | 0.00798 | -0.017 | -62.196
-5 | -0.437 | 0.00774 | -0.019 | -56.498
-4.5 | -0.377 | 0.00748 | -0.02 | -50.42
-4 | -0.316 | 0.00723 | -0.022 | -43.725
-3.5 | -0.255 | 0.00701 | -0.023 | -36.363
-3 | -0.194 | 0.00559 | -0.025 | -34.624
-2.5 | -0.131 | 0.0047 | -0.026 | -27.934
-2 | -0.069 | 0.00508 | -0.028 | -13.597
-1.5 | -0.006 | 0.00465 | -0.029 | -1.252
-1 | 0.057 | 0.00439 | -0.031 | 13.065
-0.5 | 0.121 | 0.00352 | -0.032 | 34.273
0 | 0.184 | 0.00357 | -0.034 | 51.558
0.5 | 0.247 | 0.00358 | -0.035 | 69.129
1 | 0.308 | 0.00442 | -0.037 | 69.825
1.5 | 0.37 | 0.00479 | -0.038 | 77.307
2 | 0.432 | 0.00518 | -0.039 | 83.381
2.5 | 0.493 | 0.00562 | -0.041 | 87.819
3 | 0.555 | 0.0061 | -0.042 | 90.915
3.5 | 0.613 | 0.0065 | -0.044 | 94.378
4 | 0.672 | 0.00703 | -0.045 | 95.711
4.5 | 0.73 | 0.00925 | -0.046 | 78.955
5 | 0.788 | 0.00959 | -0.048 | 82.212
5.5 | 0.846 | 0.00995 | -0.049 | 85.045
6 | 0.903 | 0.01033 | -0.05 | 87.37
6.5 | 0.958 | 0.01075 | -0.052 | 89.095
7 | 1.012 | 0.01121 | -0.053 | 90.274
7.5 | 1.064 | 0.01166 | -0.054 | 91.292
8 | 1.115 | 0.01216 | -0.056 | 91.746
8.5 | 1.165 | 0.01266 | -0.057 | 91.956
9 | 1.211 | 0.01318 | -0.058 | 91.868
9.5 | 1.254 | 0.01379 | -0.06 | 90.945
10 | 1.295 | 0.01436 | -0.061 | 90.161
10.5 | 1.332 | 0.01495 | -0.062 | 89.118
11 | 1.366 | 0.01564 | -0.063 | 87.343
11.5 | 1.397 | 0.0163 | -0.065 | 85.687
12 | 1.424 | 0.01699 | -0.066 | 83.822
12.5 | 1.447 | 0.01782 | -0.067 | 81.214
13 | 1.467 | 0.01862 | -0.068 | 78.761
13.5 | 1.483 | 0.01955 | -0.069 | 75.849
14 | 1.495 | 0.02043 | -0.071 | 73.175
14.5 | 1.503 | 0.02154 | -0.072 | 69.785
15 | 1.507 | 0.02288 | -0.073 | 65.867
15.5 | 1.508 | 0.02387 | -0.074 | 63.186
16 | 1.506 | 0.02521 | -0.075 | 59.726
16.5 | 1.499 | 0.0267 | -0.076 | 56.155
17 | 1.49 | 0.02807 | -0.077 | 53.073
17.5 | 1.478 | 0.02967 | -0.078 | 49.81
18 | 1.462 | 0.03149 | -0.079 | 46.43
18.5 | 1.444 | 0.03334 | -0.08 | 43.326
19 | 1.424 | 0.03524 | -0.081 | 40.427
19.5 | 1.401 | 0.038 | -0.082 | 36.875
20 | 1.375 | 0.04037 | -0.083 | 34.065

## 106. Re 10M Mach 0.00 (2)
BIGFOIL.COM POLAR EXPORT
NACA66-220 a=0.6
NACA66-220 a=0.6 |  |  |  | Cl Max: | 1.5131 | at alpha= | 20 | deg
XFOIL ncrit=9 |  |  |  | L/D Max: | 127.988 | at alpha= | 2 | deg
Re: | 10000000 |  |  | Cd Min: | 0.04643 | at alpha= | 20 | deg
Mach: | 0 |  |  | Cl=0 at alpha= | -1.6237 | deg
|  |  |  | @ Cl=0.1, Cd= | 0.0032102
|  |  |  | @ Cl=0.4, Cd= | 0.0032503
|  |  |  | @ Cl=0.6, Cd= | 0.010391
alpha (deg) | Cl | Cd | Cm | Cl/Cd
-20 | -1.4192 | 0.03244 | -0.0826 | -43.7485
-19.5 | -1.3956 | 0.03045 | -0.0816 | -45.8325
-19 | -1.3712 | 0.02855 | -0.0806 | -48.028
-18.5 | -1.3467 | 0.02672 | -0.0793 | -50.4004
-18 | -1.3168 | 0.02529 | -0.0783 | -52.068
-17.5 | -1.289 | 0.02377 | -0.077 | -54.228
-17 | -1.2579 | 0.02247 | -0.0758 | -55.9813
-16.5 | -1.2265 | 0.02124 | -0.0745 | -57.7448
-16 | -1.1936 | 0.02012 | -0.0732 | -59.3241
-15.5 | -1.1596 | 0.01907 | -0.072 | -60.8076
-15 | -1.1264 | 0.01801 | -0.0705 | -62.543
-14.5 | -1.0903 | 0.01713 | -0.0693 | -63.6486
-14 | -1.0559 | 0.01621 | -0.0677 | -65.1388
-13.5 | -1.0203 | 0.01536 | -0.0661 | -66.4258
-13 | -0.9847 | 0.01454 | -0.0645 | -67.7235
-12.5 | -0.9466 | 0.0138 | -0.0631 | -68.5942
-12 | -0.909 | 0.01309 | -0.0616 | -69.4423
-11.5 | -0.8687 | 0.01248 | -0.0603 | -69.6074
-11 | -0.8292 | 0.01187 | -0.0589 | -69.8568
-10.5 | -0.7879 | 0.01134 | -0.0576 | -69.4797
-10 | -0.7466 | 0.01083 | -0.0563 | -68.9381
-9.5 | -0.7064 | 0.01031 | -0.0547 | -68.516
-9 | -0.6656 | 0.00981 | -0.0531 | -67.8491
-8.5 | -0.6243 | 0.00936 | -0.0515 | -66.6987
-8 | -0.582 | 0.00895 | -0.05 | -65.0279
-7.5 | -0.5391 | 0.00857 | -0.0486 | -62.9055
-7 | -0.4958 | 0.00823 | -0.0471 | -60.243
-6.5 | -0.4545 | 0.00786 | -0.0451 | -57.8244
-6 | -0.4144 | 0.00753 | -0.0428 | -55.0332
-5.5 | -0.3762 | 0.00734 | -0.0399 | -51.2534
-5 | -0.3283 | 0.00712 | -0.0391 | -46.1096
-4.5 | -0.2782 | 0.00691 | -0.0387 | -40.2605
-4 | -0.2268 | 0.00669 | -0.0385 | -33.9013
-3.5 | -0.1772 | 0.00639 | -0.038 | -27.7308
-3 | -0.1301 | 0.00597 | -0.037 | -21.7923
-2.5 | -0.0851 | 0.00541 | -0.0357 | -15.7301
-2 | -0.0365 | 0.00493 | -0.0351 | -7.4037
-1.5 | 0.012 | 0.00437 | -0.0345 | 2.746
-1 | 0.0566 | 0.00335 | -0.0334 | 16.8955
-0.5 | 0.1156 | 0.00316 | -0.0347 | 36.5823
0 | 0.1768 | 0.00316 | -0.0364 | 55.9494
0.5 | 0.2375 | 0.00316 | -0.038 | 75.1582
1 | 0.2982 | 0.00318 | -0.0397 | 93.7736
1.5 | 0.3597 | 0.00319 | -0.0415 | 112.7586
2 | 0.4198 | 0.00328 | -0.043 | 127.9878
2.5 | 0.464 | 0.00401 | -0.0415 | 115.7107
3 | 0.494 | 0.00503 | -0.0373 | 98.2107
4 | 0.5354 | 0.00631 | -0.0247 | 84.8494
4.5 | 0.5405 | 0.0073 | -0.0159 | 74.0411
5 | 0.5559 | 0.00833 | -0.0095 | 66.7347
5.5 | 0.5744 | 0.00943 | -0.0039 | 60.912
6 | 0.6005 | 0.01041 | 0.0001 | 57.6849
6.5 | 0.6299 | 0.01133 | 0.0035 | 55.5958
7 | 0.6666 | 0.01204 | 0.0055 | 55.3654
7.5 | 0.7067 | 0.01264 | 0.007 | 55.9098
8 | 0.7439 | 0.01337 | 0.0089 | 55.6395
8.5 | 0.7849 | 0.01399 | 0.0101 | 56.1044
9 | 0.8226 | 0.01477 | 0.0117 | 55.694
9.5 | 0.8614 | 0.01552 | 0.0131 | 55.5026
10 | 0.8993 | 0.01635 | 0.0145 | 55.0031
10.5 | 0.9376 | 0.01716 | 0.0158 | 54.6387
11 | 0.9753 | 0.01799 | 0.0172 | 54.2135
11.5 | 1.0099 | 0.01903 | 0.0188 | 53.0688
12 | 1.048 | 0.01992 | 0.0199 | 52.6104
12.5 | 1.0833 | 0.02097 | 0.0212 | 51.6595
13 | 1.1189 | 0.022 | 0.0225 | 50.8591
13.5 | 1.1541 | 0.02308 | 0.0237 | 50.0043
14 | 1.1861 | 0.02439 | 0.0251 | 48.6306
14.5 | 1.2195 | 0.02561 | 0.0264 | 47.6181
15 | 1.2501 | 0.02706 | 0.0277 | 46.1973
15.5 | 1.284 | 0.02831 | 0.0287 | 45.355
16 | 1.3157 | 0.02976 | 0.0298 | 44.2103
16.5 | 1.344 | 0.03141 | 0.031 | 42.7889
17 | 1.3748 | 0.03296 | 0.032 | 41.7112
17.5 | 1.4007 | 0.03488 | 0.0332 | 40.1577
18.5 | 1.4503 | 0.03899 | 0.0353 | 37.1967
19 | 1.4725 | 0.04131 | 0.0364 | 35.6451
19.5 | 1.4932 | 0.04385 | 0.0373 | 34.0525
20 | 1.5131 | 0.04643 | 0.0381 | 32.5888

## 107. Re 10M Mach 0.10 (1)
BIGFOIL.COM POLAR EXPORT
NACA66-220 a=0.6
NACA66-220 a=0.6 |  |  |  | Cl Max: | 1.491 | at alpha= | 15 | deg
JavaFoil+Calcfoil stall+Eppler ext transition |  |  |  | L/D Max: | 95.255 | at alpha= | 4 | deg
Re: | 10000000 |  |  | Cd Min: | 0.00356 | at alpha= | -0.5 | deg
Mach: | 0.1 |  |  | Cl=0 at alpha= | -1.4531 | deg
|  |  |  | @ Cl=0.1, Cd= | 0.0038267
|  |  |  | @ Cl=0.4, Cd= | 0.0050006
|  |  |  | @ Cl=0.6, Cd= | 0.0064342
alpha (deg) | Cl | Cd | Cm | Cl/Cd
-20 | -1.163 | 0.04691 | 0.02 | -24.799
-19.5 | -1.186 | 0.04096 | 0.019 | -28.948
-19 | -1.204 | 0.03625 | 0.018 | -33.22
-18.5 | -1.222 | 0.03188 | 0.017 | -38.334
-18 | -1.234 | 0.02908 | 0.016 | -42.425
-17.5 | -1.243 | 0.02683 | 0.015 | -46.314
-17 | -1.247 | 0.02539 | 0.013 | -49.092
-16.5 | -1.249 | 0.02349 | 0.012 | -53.178
-16 | -1.248 | 0.02198 | 0.011 | -56.78
-15.5 | -1.245 | 0.02027 | 0.01 | -61.395
-15 | -1.236 | 0.01929 | 0.009 | -64.081
-14.5 | -1.225 | 0.01811 | 0.007 | -67.645
-14 | -1.21 | 0.01703 | 0.006 | -71.083
-13.5 | -1.192 | 0.01612 | 0.005 | -73.93
-13 | -1.17 | 0.01534 | 0.004 | -76.26
-12.5 | -1.144 | 0.01456 | 0.002 | -78.61
-12 | -1.116 | 0.01387 | 0.001 | -80.428
-11.5 | -1.083 | 0.01324 | 0 | -81.822
-11 | -1.048 | 0.01262 | -0.002 | -83.004
-10.5 | -1.009 | 0.01203 | -0.003 | -83.865
-10 | -0.968 | 0.01151 | -0.005 | -84.14
-9.5 | -0.924 | 0.01096 | -0.006 | -84.311
-9 | -0.878 | 0.01045 | -0.007 | -83.966
-8.5 | -0.829 | 0.01005 | -0.009 | -82.457
-8 | -0.778 | 0.00965 | -0.01 | -80.606
-7.5 | -0.725 | 0.00928 | -0.012 | -78.157
-7 | -0.671 | 0.00895 | -0.013 | -74.955
-6.5 | -0.615 | 0.00862 | -0.015 | -71.338
-6 | -0.557 | 0.00831 | -0.016 | -67.04
-5.5 | -0.499 | 0.00804 | -0.017 | -62.019
-5 | -0.439 | 0.00777 | -0.019 | -56.541
-4.5 | -0.379 | 0.00753 | -0.02 | -50.316
-4 | -0.318 | 0.00728 | -0.022 | -43.604
-3.5 | -0.256 | 0.00705 | -0.023 | -36.292
-3 | -0.194 | 0.00563 | -0.025 | -34.544
-2.5 | -0.132 | 0.00473 | -0.027 | -27.893
-2 | -0.069 | 0.00511 | -0.028 | -13.583
-1.5 | -0.006 | 0.00471 | -0.03 | -1.243
-1 | 0.058 | 0.00436 | -0.031 | 13.248
-0.5 | 0.121 | 0.00356 | -0.033 | 34.012
0 | 0.185 | 0.00357 | -0.034 | 51.825
0.5 | 0.248 | 0.00361 | -0.036 | 68.901
1 | 0.31 | 0.00444 | -0.037 | 69.799
1.5 | 0.372 | 0.00482 | -0.038 | 77.172
2 | 0.434 | 0.00522 | -0.04 | 83.198
2.5 | 0.496 | 0.00563 | -0.041 | 88.113
3 | 0.557 | 0.00615 | -0.042 | 90.69
3.5 | 0.616 | 0.00654 | -0.044 | 94.202
4 | 0.676 | 0.00709 | -0.045 | 95.255
4.5 | 0.733 | 0.00929 | -0.046 | 78.91
5 | 0.792 | 0.00967 | -0.048 | 81.922
5.5 | 0.85 | 0.01003 | -0.049 | 84.728
6 | 0.906 | 0.01042 | -0.051 | 86.996
6.5 | 0.962 | 0.01086 | -0.052 | 88.575
7 | 1.016 | 0.01128 | -0.053 | 90.037
7.5 | 1.069 | 0.01177 | -0.055 | 90.781
8 | 1.12 | 0.01225 | -0.056 | 91.389
8.5 | 1.169 | 0.01277 | -0.057 | 91.522
9 | 1.215 | 0.01333 | -0.059 | 91.179
9.5 | 1.258 | 0.01395 | -0.06 | 90.18
10 | 1.297 | 0.0145 | -0.061 | 89.467
10.5 | 1.334 | 0.01513 | -0.062 | 88.182
11 | 1.367 | 0.01584 | -0.064 | 86.309
11.5 | 1.396 | 0.01649 | -0.065 | 84.703
12 | 1.422 | 0.0172 | -0.066 | 82.687
12.5 | 1.444 | 0.01809 | -0.067 | 79.815
13 | 1.461 | 0.01893 | -0.069 | 77.193
13.5 | 1.475 | 0.01984 | -0.07 | 74.344
14 | 1.485 | 0.02089 | -0.071 | 71.063
14.5 | 1.49 | 0.02203 | -0.072 | 67.623
15 | 1.491 | 0.02329 | -0.073 | 64.009
15.5 | 1.489 | 0.0245 | -0.074 | 60.75
16 | 1.482 | 0.02572 | -0.075 | 57.625
16.5 | 1.472 | 0.02727 | -0.076 | 53.978
17 | 1.459 | 0.02876 | -0.077 | 50.734
17.5 | 1.442 | 0.03069 | -0.078 | 46.977
18 | 1.422 | 0.03246 | -0.079 | 43.821
18.5 | 1.4 | 0.03437 | -0.08 | 40.74
19 | 1.374 | 0.03708 | -0.081 | 37.056
19.5 | 1.347 | 0.0396 | -0.082 | 34.019
20 | 1.316 | 0.0424 | -0.083 | 31.036

## 108. Re 10M Mach 0.10 (2)
BIGFOIL.COM POLAR EXPORT
NACA66-220 a=0.6
NACA66-220 a=0.6 |  |  |  | Cl Max: | 1.5138 | at alpha= | 20 | deg
XFOIL ncrit=9 |  |  |  | L/D Max: | 128.841 | at alpha= | 2 | deg
Re: | 10000000 |  |  | Cd Min: | 0.04796 | at alpha= | 20 | deg
Mach: | 0.1 |  |  | Cl=0 at alpha= | -1.6271 | deg
|  |  |  | @ Cl=0.1, Cd= | 0.0032095
|  |  |  | @ Cl=0.4, Cd= | 0.0032464
|  |  |  | @ Cl=0.6, Cd= | 0.010661
alpha (deg) | Cl | Cd | Cm | Cl/Cd
-20 | -1.4151 | 0.03407 | -0.0861 | -41.5351
-19.5 | -1.3952 | 0.03169 | -0.0849 | -44.0265
-19 | -1.371 | 0.02967 | -0.0838 | -46.2083
-18.5 | -1.346 | 0.02779 | -0.0825 | -48.4347
-18 | -1.3187 | 0.0261 | -0.0812 | -50.5249
-17.5 | -1.2891 | 0.02459 | -0.08 | -52.4237
-17 | -1.2597 | 0.02313 | -0.0786 | -54.4617
-16.5 | -1.2285 | 0.02182 | -0.0771 | -56.3016
-16 | -1.1952 | 0.02066 | -0.0758 | -57.8509
-15.5 | -1.1622 | 0.0195 | -0.0743 | -59.6
-15 | -1.1273 | 0.01846 | -0.0729 | -61.0672
-14.5 | -1.0926 | 0.01748 | -0.0714 | -62.5057
-14 | -1.0551 | 0.01664 | -0.0701 | -63.4075
-13.5 | -1.0211 | 0.01568 | -0.0683 | -65.1212
-13 | -0.9842 | 0.01487 | -0.0667 | -66.187
-12.5 | -0.9474 | 0.01405 | -0.065 | -67.4306
-12 | -0.9086 | 0.01334 | -0.0635 | -68.1109
-11.5 | -0.8691 | 0.01268 | -0.0621 | -68.541
-11 | -0.8291 | 0.01206 | -0.0606 | -68.7479
-10.5 | -0.7875 | 0.01151 | -0.0593 | -68.4188
-10 | -0.7465 | 0.01097 | -0.0578 | -68.0492
-9.5 | -0.7047 | 0.01047 | -0.0564 | -67.3066
-9 | -0.6644 | 0.00994 | -0.0546 | -66.841
-8.5 | -0.6232 | 0.00947 | -0.0529 | -65.8078
-8 | -0.5804 | 0.00904 | -0.0514 | -64.2035
-7.5 | -0.537 | 0.00866 | -0.05 | -62.0092
-7 | -0.4933 | 0.0083 | -0.0485 | -59.4337
-6.5 | -0.4515 | 0.00793 | -0.0466 | -56.9357
-6 | -0.4105 | 0.00759 | -0.0445 | -54.0843
-5.5 | -0.3716 | 0.00735 | -0.0417 | -50.5578
-5 | -0.3272 | 0.00715 | -0.04 | -45.7622
-4.5 | -0.2773 | 0.00693 | -0.0394 | -40.0144
-4 | -0.2261 | 0.00671 | -0.0391 | -33.696
-3.5 | -0.1761 | 0.00643 | -0.0386 | -27.3872
-3 | -0.1294 | 0.00599 | -0.0375 | -21.6027
-2.5 | -0.0848 | 0.00542 | -0.0361 | -15.6458
-2 | -0.0361 | 0.00495 | -0.0354 | -7.2929
-1.5 | 0.0123 | 0.00437 | -0.0348 | 2.8146
-1 | 0.0568 | 0.00334 | -0.0336 | 17.006
-0.5 | 0.1164 | 0.00316 | -0.0349 | 36.8354
0 | 0.178 | 0.00316 | -0.0366 | 56.3291
0.5 | 0.239 | 0.00317 | -0.0383 | 75.3943
1 | 0.3002 | 0.00318 | -0.0399 | 94.4025
1.5 | 0.362 | 0.00319 | -0.0417 | 113.4796
2 | 0.4226 | 0.00328 | -0.0433 | 128.8415
2.5 | 0.4678 | 0.00397 | -0.0419 | 117.8338
3 | 0.4968 | 0.00502 | -0.0375 | 98.9641
3.5 | 0.5281 | 0.00569 | -0.0333 | 92.812
4 | 0.5339 | 0.00634 | -0.0239 | 84.2114
4.5 | 0.5403 | 0.00735 | -0.0153 | 73.5102
5.5 | 0.5718 | 0.00959 | -0.0029 | 59.6246
6 | 0.5979 | 0.01059 | 0.0011 | 56.4589
6.5 | 0.6266 | 0.01156 | 0.0046 | 54.2042
7 | 0.6651 | 0.01222 | 0.0065 | 54.4272
7.5 | 0.7037 | 0.0129 | 0.0083 | 54.5504
8 | 0.7429 | 0.01357 | 0.0099 | 54.7458
8.5 | 0.7825 | 0.01428 | 0.0113 | 54.7969
9 | 0.8218 | 0.01502 | 0.0128 | 54.7137
9.5 | 0.8608 | 0.01579 | 0.0142 | 54.5155
10 | 0.8987 | 0.01666 | 0.0157 | 53.9436
10.5 | 0.938 | 0.01744 | 0.017 | 53.7844
11 | 0.9735 | 0.01842 | 0.0186 | 52.8502
11.5 | 1.0103 | 0.01938 | 0.02 | 52.1311
12.5 | 1.0837 | 0.0214 | 0.0226 | 50.6402
13 | 1.1203 | 0.02241 | 0.0239 | 49.9911
13.5 | 1.1528 | 0.02371 | 0.0254 | 48.6208
14 | 1.1874 | 0.02491 | 0.0267 | 47.6676
14.5 | 1.2208 | 0.02617 | 0.028 | 46.6488
15 | 1.2517 | 0.02766 | 0.0294 | 45.2531
15.5 | 1.2867 | 0.02891 | 0.0304 | 44.5071
16 | 1.3151 | 0.03062 | 0.0318 | 42.9491
16.5 | 1.3465 | 0.03214 | 0.0329 | 41.8948
17 | 1.3737 | 0.03401 | 0.0342 | 40.3911
17.5 | 1.4024 | 0.03581 | 0.0352 | 39.1622
18 | 1.4268 | 0.03796 | 0.0364 | 37.5869
18.5 | 1.4511 | 0.04016 | 0.0375 | 36.133
19 | 1.4712 | 0.04279 | 0.0387 | 34.3819
19.5 | 1.4954 | 0.04512 | 0.0395 | 33.1427
20 | 1.5138 | 0.04796 | 0.0404 | 31.5638

## 109. Re 10M Mach 0.25 (1)
BIGFOIL.COM POLAR EXPORT
NACA66-220 a=0.6
NACA66-220 a=0.6 |  |  |  | Cl Max: | 1.41 | at alpha= | 13 | deg
JavaFoil+Calcfoil stall+Eppler ext transition |  |  |  | L/D Max: | 94.388 | at alpha= | 4 | deg
Re: | 10000000 |  |  | Cd Min: | 0.00361 | at alpha= | -0.5 | deg
Mach: | 0.25 |  |  | Cl=0 at alpha= | -1.4539 | deg
|  |  |  | @ Cl=0.1, Cd= | 0.0039206
|  |  |  | @ Cl=0.4, Cd= | 0.0050286
|  |  |  | @ Cl=0.6, Cd= | 0.0065353
alpha (deg) | Cl | Cd | Cm | Cl/Cd
-19 | -0.749 | 0.1372 | 0.012 | -5.462
-18.5 | -0.794 | 0.12416 | 0.012 | -6.395
-18 | -0.828 | 0.12017 | 0.011 | -6.894
-17.5 | -0.88 | 0.09707 | 0.012 | -9.068
-17 | -0.998 | 0.04059 | 0.013 | -24.595
-16.5 | -1.041 | 0.03288 | 0.012 | -31.644
-16 | -1.073 | 0.02806 | 0.011 | -38.255
-15.5 | -1.099 | 0.02454 | 0.01 | -44.793
-15 | -1.117 | 0.02195 | 0.009 | -50.913
-14.5 | -1.127 | 0.0206 | 0.008 | -54.711
-14 | -1.132 | 0.01912 | 0.006 | -59.182
-13.5 | -1.13 | 0.01796 | 0.005 | -62.924
-13 | -1.123 | 0.01693 | 0.004 | -66.33
-12.5 | -1.111 | 0.01587 | 0.002 | -69.967
-12 | -1.093 | 0.01502 | 0.001 | -72.72
-11.5 | -1.07 | 0.01422 | 0 | -75.21
-11 | -1.042 | 0.01355 | -0.002 | -76.876
-10.5 | -1.009 | 0.01283 | -0.003 | -78.651
-10 | -0.973 | 0.01219 | -0.005 | -79.823
-9.5 | -0.932 | 0.01163 | -0.006 | -80.183
-9 | -0.889 | 0.01103 | -0.008 | -80.575
-8.5 | -0.842 | 0.01051 | -0.009 | -80.092
-8 | -0.792 | 0.01009 | -0.01 | -78.482
-7.5 | -0.739 | 0.00966 | -0.012 | -76.539
-7 | -0.685 | 0.0093 | -0.013 | -73.63
-6.5 | -0.628 | 0.00894 | -0.015 | -70.291
-6 | -0.57 | 0.00858 | -0.016 | -66.485
-5.5 | -0.511 | 0.00827 | -0.018 | -61.73
-5 | -0.45 | 0.00801 | -0.019 | -56.19
-4.5 | -0.388 | 0.00773 | -0.021 | -50.202
-4 | -0.326 | 0.00748 | -0.022 | -43.504
-3.5 | -0.262 | 0.00723 | -0.024 | -36.292
-3 | -0.199 | 0.00577 | -0.026 | -34.568
-2.5 | -0.135 | 0.00532 | -0.027 | -25.443
-2 | -0.071 | 0.00458 | -0.029 | -15.527
-1.5 | -0.006 | 0.00475 | -0.03 | -1.264
-1 | 0.059 | 0.00443 | -0.032 | 13.374
-0.5 | 0.125 | 0.00361 | -0.033 | 34.547
0 | 0.19 | 0.00364 | -0.035 | 52.128
0.5 | 0.255 | 0.00365 | -0.037 | 69.919
1 | 0.318 | 0.00448 | -0.038 | 70.878
1.5 | 0.382 | 0.0049 | -0.039 | 77.924
2 | 0.445 | 0.00535 | -0.041 | 83.166
2.5 | 0.509 | 0.0058 | -0.042 | 87.69
3 | 0.572 | 0.00633 | -0.043 | 90.29
3.5 | 0.632 | 0.00677 | -0.045 | 93.288
4 | 0.693 | 0.00734 | -0.046 | 94.388
4.5 | 0.752 | 0.00964 | -0.048 | 77.962
5 | 0.812 | 0.01003 | -0.049 | 80.952
5.5 | 0.87 | 0.01043 | -0.05 | 83.423
6 | 0.928 | 0.01086 | -0.052 | 85.417
6.5 | 0.984 | 0.01134 | -0.053 | 86.746
7 | 1.039 | 0.01179 | -0.055 | 88.048
7.5 | 1.091 | 0.01237 | -0.056 | 88.178
8 | 1.141 | 0.01293 | -0.057 | 88.293
8.5 | 1.189 | 0.01348 | -0.059 | 88.242
9 | 1.234 | 0.01415 | -0.06 | 87.216
9.5 | 1.273 | 0.01478 | -0.061 | 86.165
10 | 1.309 | 0.01544 | -0.063 | 84.747
10.5 | 1.339 | 0.01616 | -0.064 | 82.875
11 | 1.365 | 0.01694 | -0.065 | 80.608
11.5 | 1.385 | 0.01776 | -0.067 | 77.993
12 | 1.4 | 0.01867 | -0.068 | 74.998
12.5 | 1.408 | 0.01965 | -0.069 | 71.693
13 | 1.41 | 0.02062 | -0.07 | 68.401
13.5 | 1.406 | 0.02201 | -0.072 | 63.862
14 | 1.394 | 0.02341 | -0.073 | 59.571
14.5 | 1.376 | 0.02484 | -0.074 | 55.4
15 | 1.352 | 0.02627 | -0.075 | 51.449
15.5 | 1.32 | 0.02826 | -0.076 | 46.691
16 | 1.281 | 0.03036 | -0.077 | 42.203
16.5 | 1.237 | 0.03237 | -0.078 | 38.215
17 | 1.185 | 0.03563 | -0.079 | 33.264
17.5 | 1.127 | 0.04 | -0.079 | 28.161
18 | 1.061 | 0.04581 | -0.079 | 23.163

## 110. Re 10M Mach 0.25 (2)
BIGFOIL.COM POLAR EXPORT
NACA66-220 a=0.6
NACA66-220 a=0.6 |  |  |  | Cl Max: | 1.4985 | at alpha= | 20 | deg
XFOIL ncrit=9 |  |  |  | L/D Max: | 132.236 | at alpha= | 2 | deg
Re: | 10000000 |  |  | Cd Min: | 0.05862 | at alpha= | 20 | deg
Mach: | 0.25 |  |  | Cl=0 at alpha= | -1.6473 | deg
|  |  |  | @ Cl=0.1, Cd= | 0.0032264
|  |  |  | @ Cl=0.4, Cd= | 0.0032559
|  |  |  | @ Cl=0.6, Cd= | 0.012117
alpha (deg) | Cl | Cd | Cm | Cl/Cd
-20 | -1.3648 | 0.04619 | -0.1038 | -29.5475
-19.5 | -1.3581 | 0.0418 | -0.103 | -32.4904
-19 | -1.3499 | 0.03783 | -0.1017 | -35.6833
-18 | -1.3112 | 0.03205 | -0.0983 | -40.9111
-17.5 | -1.2862 | 0.02975 | -0.0965 | -43.2336
-17 | -1.2604 | 0.0276 | -0.0944 | -45.6667
-16.5 | -1.232 | 0.02569 | -0.0924 | -47.9564
-16 | -1.1998 | 0.02406 | -0.0904 | -49.867
-15.5 | -1.1672 | 0.02251 | -0.0883 | -51.8525
-15 | -1.1336 | 0.0211 | -0.0862 | -53.7251
-14.5 | -1.0973 | 0.01989 | -0.0843 | -55.1684
-14 | -1.0602 | 0.01876 | -0.0823 | -56.5139
-13.5 | -1.0227 | 0.01768 | -0.0803 | -57.845
-13 | -0.9856 | 0.01663 | -0.0782 | -59.2664
-12.5 | -0.9476 | 0.01564 | -0.076 | -60.5882
-12 | -0.9097 | 0.01471 | -0.0738 | -61.8423
-11.5 | -0.8692 | 0.01392 | -0.0719 | -62.4425
-11 | -0.8281 | 0.01318 | -0.07 | -62.83
-10.5 | -0.7864 | 0.0125 | -0.0682 | -62.912
-10 | -0.743 | 0.01189 | -0.0665 | -62.4895
-9.5 | -0.7006 | 0.01129 | -0.0647 | -62.0549
-9 | -0.6574 | 0.01072 | -0.0629 | -61.3246
-8.5 | -0.6151 | 0.01014 | -0.0609 | -60.6607
-8 | -0.5716 | 0.00962 | -0.0591 | -59.4179
-7.5 | -0.527 | 0.00916 | -0.0575 | -57.5328
-7 | -0.4816 | 0.00874 | -0.0559 | -55.103
-6.5 | -0.4368 | 0.00833 | -0.0542 | -52.437
-6 | -0.3931 | 0.00793 | -0.0523 | -49.5712
-5.5 | -0.349 | 0.00758 | -0.0503 | -46.0422
-5 | -0.3056 | 0.00727 | -0.0481 | -42.0358
-4.5 | -0.268 | 0.00705 | -0.0446 | -38.0142
-4 | -0.2197 | 0.00683 | -0.0433 | -32.1669
-3.5 | -0.1695 | 0.00658 | -0.0424 | -25.7599
-3 | -0.1251 | 0.00612 | -0.0404 | -20.4412
-2.5 | -0.0825 | 0.00551 | -0.0383 | -14.9728
-2 | -0.034 | 0.00502 | -0.0372 | -6.7729
-1.5 | 0.0142 | 0.0044 | -0.0362 | 3.2273
-1 | 0.0581 | 0.0033 | -0.0345 | 17.6061
-0.5 | 0.1207 | 0.00319 | -0.0361 | 37.837
0 | 0.1845 | 0.00319 | -0.0379 | 57.837
0.5 | 0.2476 | 0.0032 | -0.0396 | 77.375
1 | 0.3108 | 0.00321 | -0.0414 | 96.8224
1.5 | 0.375 | 0.00322 | -0.0432 | 116.4596
2 | 0.4377 | 0.00331 | -0.0448 | 132.2356
2.5 | 0.4882 | 0.00383 | -0.0441 | 127.4674
3 | 0.5115 | 0.005 | -0.0382 | 102.3
3.5 | 0.5281 | 0.00575 | -0.0306 | 91.8435
4 | 0.5265 | 0.00662 | -0.0197 | 79.5317
4.5 | 0.534 | 0.00778 | -0.0113 | 68.6375
5 | 0.5465 | 0.00904 | -0.0044 | 60.4535
5.5 | 0.5626 | 0.01035 | 0.0017 | 54.3575
6 | 0.5851 | 0.01156 | 0.0065 | 50.6142
6.5 | 0.614 | 0.01264 | 0.0101 | 48.5759
7 | 0.6543 | 0.01335 | 0.012 | 49.0112
7.5 | 0.694 | 0.01412 | 0.0139 | 49.1501
8 | 0.7357 | 0.01484 | 0.0154 | 49.5755
8.5 | 0.7753 | 0.01568 | 0.0172 | 49.4452
9 | 0.8165 | 0.01648 | 0.0187 | 49.5449
9.5 | 0.8556 | 0.01742 | 0.0205 | 49.116
10 | 0.8963 | 0.01831 | 0.0219 | 48.9514
10.5 | 0.9367 | 0.01923 | 0.0234 | 48.7103
11 | 0.9723 | 0.02041 | 0.0254 | 47.6384
11.5 | 1.0125 | 0.02139 | 0.0269 | 47.3352
12 | 1.0499 | 0.02256 | 0.0285 | 46.5381
12.5 | 1.0874 | 0.02376 | 0.0302 | 45.766
13 | 1.1238 | 0.02503 | 0.0319 | 44.8981
13.5 | 1.1563 | 0.02656 | 0.0338 | 43.5354
14 | 1.1937 | 0.02789 | 0.0353 | 42.8003
14.5 | 1.2266 | 0.0295 | 0.037 | 41.5797
15 | 1.2606 | 0.0311 | 0.0386 | 40.5338
15.5 | 1.2912 | 0.03297 | 0.0404 | 39.1629
16 | 1.3226 | 0.03483 | 0.042 | 37.973
16.5 | 1.3497 | 0.03708 | 0.0437 | 36.3997
17 | 1.3768 | 0.03935 | 0.0454 | 34.9886
17.5 | 1.401 | 0.04199 | 0.0469 | 33.3651
18 | 1.4257 | 0.04465 | 0.0483 | 31.9306
18.5 | 1.4493 | 0.04751 | 0.0495 | 30.5052
19 | 1.4684 | 0.05085 | 0.0506 | 28.8771
19.5 | 1.4848 | 0.05455 | 0.0515 | 27.2191
20 | 1.4985 | 0.05862 | 0.0522 | 25.5629

## 111. Re 10M Mach 0.50 (1)
BIGFOIL.COM POLAR EXPORT
NACA66-220 a=0.6
NACA66-220 a=0.6 |  |  |  | Cl Max: | 1.265 | at alpha= | 18 | deg
JavaFoil+Calcfoil stall+Eppler ext transition |  |  |  | L/D Max: | 89.156 | at alpha= | 3.5 | deg
Re: | 10000000 |  |  | Cd Min: | 0.0037 | at alpha= | -0.5 | deg
Mach: | 0.5 |  |  | Cl=0 at alpha= | -1.4521 | deg
|  |  |  | @ Cl=0.1, Cd= | 0.0041755
|  |  |  | @ Cl=0.4, Cd= | 0.005142
|  |  |  | @ Cl=0.6, Cd= | 0.006935
alpha (deg) | Cl | Cd | Cm | Cl/Cd
-20 | -1.059 | 0.16879 | 0.015 | -6.274
-19.5 | -1.048 | 0.13623 | 0.016 | -7.694
-19 | -1.026 | 0.12358 | 0.015 | -8.302
-18.5 | -0.982 | 0.13109 | 0.013 | -7.487
-18 | -0.945 | 0.13093 | 0.011 | -7.221
-17.5 | -0.928 | 0.12475 | 0.012 | -7.437
-17 | -0.902 | 0.11533 | 0.011 | -7.82
-16.5 | -0.865 | 0.11559 | 0.009 | -7.485
-16 | -0.83 | 0.116 | 0.007 | -7.153
-15.5 | -0.81 | 0.10942 | 0.007 | -7.402
-15 | -0.783 | 0.10155 | 0.006 | -7.711
-14.5 | -0.753 | 0.09577 | 0.005 | -7.867
-14 | -0.822 | 0.03525 | 0.007 | -23.305
-13.5 | -0.803 | 0.02782 | 0.005 | -28.874
-13 | -0.66 | 0.09561 | 0.002 | -6.898
-12.5 | -0.631 | 0.08785 | 0.001 | -7.186
-12 | -0.606 | 0.0785 | 0.001 | -7.72
-11.5 | -0.681 | 0.02089 | 0 | -32.628
-11 | -0.652 | 0.0183 | -0.002 | -35.649
-10.5 | -0.62 | 0.01703 | -0.004 | -36.423
-10 | -0.489 | 0.06599 | -0.003 | -7.408
-9.5 | -0.468 | 0.05462 | -0.004 | -8.575
-9 | -0.772 | 0.01479 | -0.008 | -52.191
-8.5 | -0.816 | 0.01347 | -0.01 | -60.619
-8 | -0.807 | 0.01254 | -0.012 | -64.375
-7.5 | -0.776 | 0.01168 | -0.013 | -66.414
-7 | -0.732 | 0.01109 | -0.015 | -66.039
-6.5 | -0.68 | 0.0105 | -0.017 | -64.751
-6 | -0.622 | 0.00999 | -0.018 | -62.27
-5.5 | -0.561 | 0.00955 | -0.02 | -58.721
-5 | -0.496 | 0.00912 | -0.022 | -54.341
-4.5 | -0.429 | 0.00874 | -0.023 | -49.055
-4 | -0.36 | 0.00841 | -0.025 | -42.839
-3.5 | -0.291 | 0.00807 | -0.027 | -36.009
-3 | -0.22 | 0.00776 | -0.028 | -28.403
-2.5 | -0.15 | 0.0059 | -0.03 | -25.421
-2 | -0.079 | 0.00558 | -0.032 | -14.129
-1.5 | -0.007 | 0.00467 | -0.034 | -1.428
-1 | 0.066 | 0.00459 | -0.035 | 14.357
-0.5 | 0.139 | 0.0037 | -0.037 | 37.609
0 | 0.211 | 0.00377 | -0.039 | 56.007
0.5 | 0.283 | 0.00381 | -0.041 | 74.273
1 | 0.354 | 0.00459 | -0.042 | 77.1
1.5 | 0.424 | 0.00543 | -0.043 | 77.983
2 | 0.494 | 0.00599 | -0.045 | 82.532
2.5 | 0.565 | 0.0066 | -0.047 | 85.594
3 | 0.635 | 0.00727 | -0.048 | 87.287
3.5 | 0.7 | 0.00785 | -0.05 | 89.156
4 | 0.766 | 0.01082 | -0.051 | 70.756
4.5 | 0.832 | 0.01134 | -0.053 | 73.359
5 | 0.896 | 0.01188 | -0.054 | 75.407
5.5 | 0.958 | 0.01248 | -0.056 | 76.752
6 | 1.017 | 0.01312 | -0.058 | 77.519
6.5 | 1.072 | 0.01388 | -0.059 | 77.26
7 | 1.122 | 0.01464 | -0.061 | 76.637
7.5 | 1.165 | 0.0155 | -0.062 | 75.143
8 | 1.197 | 0.01642 | -0.064 | 72.927
8.5 | 1.215 | 0.01746 | -0.065 | 69.568
9 | 1.202 | 0.01863 | -0.067 | 64.519
9.5 | 1.101 | 0.0201 | -0.068 | 54.769
10 | 0.779 | 0.0214 | -0.069 | 36.418
10.5 | 0.811 | 0.02341 | -0.071 | 34.658
11 | 0.841 | 0.02556 | -0.072 | 32.916
11.5 | 0.874 | 0.0269 | -0.073 | 32.494
12 | 0.909 | 0.02636 | -0.075 | 34.468
12.5 | 0.94 | 0.02863 | -0.076 | 32.815
13 | 0.968 | 0.03208 | -0.077 | 30.171
13.5 | 0.976 | 0.04344 | -0.076 | 22.478
14 | 1.033 | 0.03321 | -0.08 | 31.108
14.5 | 1.058 | 0.03775 | -0.081 | 28.023
15 | 1.087 | 0.04147 | -0.082 | 26.212
15.5 | 1.092 | 0.05599 | -0.08 | 19.497
16 | 1.146 | 0.04488 | -0.084 | 25.533
16.5 | 1.175 | 0.04879 | -0.085 | 24.086
17 | 1.088 | 0.1087 | -0.069 | 10.013
17.5 | 1.236 | 0.05061 | -0.088 | 24.415
18 | 1.265 | 0.05388 | -0.089 | 23.483
18.5 | 1.176 | 0.12167 | -0.073 | 9.665
19 | 1.166 | 0.1598 | -0.062 | 7.296
19.5 | 1.198 | 0.16323 | -0.065 | 7.338
20 | 1.234 | 0.16333 | -0.069 | 7.554

## 112. Re 10M Mach 0.50 (2)
BIGFOIL.COM POLAR EXPORT
NACA66-220 a=0.6
NACA66-220 a=0.6 |  |  |  | Cl Max: | 1.1082 | at alpha= | 13.5 | deg
XFOIL ncrit=9 |  |  |  | L/D Max: | 160.615 | at alpha= | 2.5 | deg
Re: | 10000000 |  |  | Cd Min: | 0.14792 | at alpha= | 18.5 | deg
Mach: | 0.5 |  |  | Cl=0 at alpha= | -1.776 | deg
|  |  |  | @ Cl=0.1, Cd= | 0.003387
|  |  |  | @ Cl=0.4, Cd= | 0.0034
|  |  |  | @ Cl=0.6, Cd= | 0.018238
alpha (deg) | Cl | Cd | Cm | Cl/Cd
-17 | -0.5235 | 0.13116 | -0.0869 | -3.9913
-16.5 | -0.5459 | 0.1182 | -0.0951 | -4.6184
-16 | -0.5672 | 0.10561 | -0.103 | -5.3707
-15.5 | -0.5894 | 0.09289 | -0.1114 | -6.3451
-15 | -0.6105 | 0.08074 | -0.1196 | -7.5613
-14.5 | -0.6373 | 0.06895 | -0.1272 | -9.2429
-14 | -0.6696 | 0.05796 | -0.133 | -11.5528
-13.5 | -0.7044 | 0.04825 | -0.1358 | -14.599
-13 | -0.7416 | 0.03984 | -0.1353 | -18.6145
-12.5 | -0.7655 | 0.0334 | -0.1322 | -22.9192
-12 | -0.7821 | 0.02812 | -0.1271 | -27.8129
-11.5 | -0.7801 | 0.02435 | -0.1215 | -32.037
-11 | -0.7703 | 0.02128 | -0.1154 | -36.1983
-10.5 | -0.7461 | 0.01903 | -0.11 | -39.2065
-10 | -0.7131 | 0.01726 | -0.1052 | -41.3152
-9.5 | -0.6728 | 0.01587 | -0.101 | -42.3945
-9 | -0.6254 | 0.01482 | -0.0976 | -42.1997
-8.5 | -0.5792 | 0.01381 | -0.0943 | -41.9406
-8 | -0.5334 | 0.01286 | -0.0909 | -41.4774
-7.5 | -0.4844 | 0.01207 | -0.0881 | -40.1326
-7 | -0.4353 | 0.01132 | -0.0854 | -38.4541
-6.5 | -0.3838 | 0.01069 | -0.0831 | -35.9027
-6 | -0.3331 | 0.01008 | -0.0808 | -33.0456
-5.5 | -0.2835 | 0.00947 | -0.0784 | -29.9366
-5 | -0.2317 | 0.00896 | -0.0764 | -25.8594
-4.5 | -0.1806 | 0.00847 | -0.0744 | -21.3223
-4 | -0.1301 | 0.008 | -0.0723 | -16.2625
-3.5 | -0.0817 | 0.00754 | -0.0698 | -10.8355
-3 | -0.0593 | 0.00666 | -0.0627 | -8.9039
-2.5 | -0.0517 | 0.00598 | -0.052 | -8.6455
-2 | -0.0172 | 0.0053 | -0.0467 | -3.2453
-1.5 | 0.0212 | 0.00443 | -0.0424 | 4.7856
-1 | 0.0665 | 0.00341 | -0.0394 | 19.5015
-0.5 | 0.1394 | 0.00336 | -0.0414 | 41.4881
0 | 0.2134 | 0.00336 | -0.0437 | 63.5119
0.5 | 0.2857 | 0.00337 | -0.0456 | 84.7774
1 | 0.3579 | 0.0034 | -0.0475 | 105.2647
1.5 | 0.4324 | 0.0034 | -0.0497 | 127.1765
2 | 0.5049 | 0.00346 | -0.0515 | 145.9249
2.5 | 0.575 | 0.00358 | -0.0527 | 160.6145
3 | 0.5879 | 0.00473 | -0.0429 | 124.2918
3.5 | 0.5511 | 0.00603 | -0.0237 | 91.393
4 | 0.5181 | 0.00829 | -0.0075 | 62.497
4.5 | 0.5049 | 0.0105 | 0.0044 | 48.0857
5 | 0.5107 | 0.01235 | 0.0128 | 41.3522
5.5 | 0.5174 | 0.01436 | 0.0207 | 36.0306
6 | 0.5361 | 0.01612 | 0.0267 | 33.2568
6.5 | 0.5687 | 0.01754 | 0.0306 | 32.423
7 | 0.6149 | 0.01857 | 0.0328 | 33.1125
7.5 | 0.6609 | 0.01967 | 0.0349 | 33.5994
8 | 0.7097 | 0.02069 | 0.0369 | 34.3016
8.5 | 0.7535 | 0.02199 | 0.0393 | 34.2656
9 | 0.8009 | 0.02316 | 0.0416 | 34.5812
9.5 | 0.846 | 0.02451 | 0.044 | 34.5165
10 | 0.8894 | 0.02601 | 0.0468 | 34.1945
10.5 | 0.9341 | 0.02751 | 0.0495 | 33.9549
11 | 0.9747 | 0.02935 | 0.0525 | 33.2095
11.5 | 1.0173 | 0.03117 | 0.0554 | 32.6372
12 | 1.0536 | 0.03345 | 0.0588 | 31.4978
12.5 | 1.0811 | 0.03633 | 0.0626 | 29.7578
13 | 1.1024 | 0.03976 | 0.0666 | 27.7264
13.5 | 1.1082 | 0.04443 | 0.0706 | 24.9426
14 | 1.1016 | 0.05028 | 0.0741 | 21.9093
14.5 | 1.0792 | 0.05782 | 0.0763 | 18.6648
15 | 1.0546 | 0.06636 | 0.0767 | 15.8921
15.5 | 1.0259 | 0.07618 | 0.0749 | 13.4668
16 | 0.9974 | 0.08702 | 0.071 | 11.4617
17 | 0.9421 | 0.11107 | 0.0582 | 8.482
17.5 | 0.9214 | 0.12324 | 0.0506 | 7.4765
18 | 0.9031 | 0.1355 | 0.0427 | 6.6649
18.5 | 0.8857 | 0.14792 | 0.0345 | 5.9877

## 113. Re 12M Mach 0.00 (1)
BIGFOIL.COM POLAR EXPORT
NACA66-220 a=0.6
NACA66-220 a=0.6 |  |  |  | Cl Max: | 1.51 | at alpha= | 15.5 | deg
JavaFoil+Calcfoil stall+Eppler ext transition |  |  |  | L/D Max: | 94.946 | at alpha= | 8.5 | deg
Re: | 12000000 |  |  | Cd Min: | 0.00436 | at alpha= | -0.5 | deg
Mach: | 0 |  |  | Cl=0 at alpha= | -1.4524 | deg
|  |  |  | @ Cl=0.1, Cd= | 0.0044355
|  |  |  | @ Cl=0.4, Cd= | 0.0053187
|  |  |  | @ Cl=0.6, Cd= | 0.0065802
alpha (deg) | Cl | Cd | Cm | Cl/Cd
-20 | -1.221 | 0.03999 | 0.02 | -30.539
-19.5 | -1.238 | 0.03554 | 0.019 | -34.836
-19 | -1.252 | 0.03199 | 0.018 | -39.129
-18.5 | -1.263 | 0.02881 | 0.017 | -43.856
-18 | -1.27 | 0.02695 | 0.016 | -47.104
-17.5 | -1.274 | 0.02516 | 0.015 | -50.617
-17 | -1.277 | 0.02295 | 0.013 | -55.638
-16.5 | -1.274 | 0.02204 | 0.012 | -57.793
-16 | -1.27 | 0.02059 | 0.011 | -61.668
-15.5 | -1.263 | 0.01906 | 0.01 | -66.274
-15 | -1.252 | 0.01827 | 0.009 | -68.504
-14.5 | -1.238 | 0.01706 | 0.007 | -72.559
-14 | -1.221 | 0.01623 | 0.006 | -75.205
-13.5 | -1.2 | 0.01527 | 0.005 | -78.63
-13 | -1.176 | 0.01454 | 0.004 | -80.909
-12.5 | -1.149 | 0.01389 | 0.002 | -82.7
-12 | -1.119 | 0.01323 | 0.001 | -84.549
-11.5 | -1.085 | 0.01267 | 0 | -85.665
-11 | -1.049 | 0.01209 | -0.002 | -86.745
-10.5 | -1.009 | 0.01153 | -0.003 | -87.549
-10 | -0.968 | 0.011 | -0.005 | -87.929
-9.5 | -0.923 | 0.0105 | -0.006 | -87.884
-9 | -0.876 | 0.01004 | -0.007 | -87.264
-8.5 | -0.827 | 0.00964 | -0.009 | -85.835
-8 | -0.776 | 0.00926 | -0.01 | -83.817
-7.5 | -0.723 | 0.00889 | -0.012 | -81.39
-7 | -0.669 | 0.00859 | -0.013 | -77.818
-6.5 | -0.613 | 0.00829 | -0.014 | -73.938
-6 | -0.555 | 0.008 | -0.016 | -69.441
-5.5 | -0.497 | 0.00773 | -0.017 | -64.314
-5 | -0.438 | 0.00748 | -0.019 | -58.473
-4.5 | -0.377 | 0.00724 | -0.02 | -52.137
-4 | -0.316 | 0.00702 | -0.022 | -45.061
-3.5 | -0.255 | 0.00679 | -0.023 | -37.557
-3 | -0.194 | 0.00565 | -0.025 | -34.278
-2.5 | -0.131 | 0.00486 | -0.026 | -27.045
-2 | -0.069 | 0.00516 | -0.028 | -13.375
-1.5 | -0.006 | 0.00497 | -0.029 | -1.171
-1 | 0.057 | 0.00459 | -0.031 | 12.516
-0.5 | 0.121 | 0.00436 | -0.032 | 27.636
0 | 0.184 | 0.00477 | -0.034 | 38.543
0.5 | 0.246 | 0.00448 | -0.035 | 54.795
1 | 0.308 | 0.00479 | -0.037 | 64.304
1.5 | 0.37 | 0.00513 | -0.038 | 72.124
2 | 0.432 | 0.00552 | -0.039 | 78.169
2.5 | 0.493 | 0.00588 | -0.041 | 83.869
3 | 0.555 | 0.0062 | -0.042 | 89.424
3.5 | 0.613 | 0.00669 | -0.044 | 91.699
4 | 0.673 | 0.00713 | -0.045 | 94.417
4.5 | 0.731 | 0.00897 | -0.046 | 81.47
5 | 0.789 | 0.0093 | -0.048 | 84.894
5.5 | 0.847 | 0.00964 | -0.049 | 87.829
6 | 0.903 | 0.01004 | -0.05 | 89.975
6.5 | 0.959 | 0.01042 | -0.052 | 92.037
7 | 1.013 | 0.01085 | -0.053 | 93.363
7.5 | 1.065 | 0.01129 | -0.054 | 94.341
8 | 1.116 | 0.01179 | -0.056 | 94.668
8.5 | 1.166 | 0.01228 | -0.057 | 94.946
9 | 1.212 | 0.01279 | -0.058 | 94.808
9.5 | 1.256 | 0.01332 | -0.06 | 94.27
10 | 1.296 | 0.01388 | -0.061 | 93.396
10.5 | 1.333 | 0.01444 | -0.062 | 92.35
11 | 1.367 | 0.01511 | -0.063 | 90.467
11.5 | 1.398 | 0.01577 | -0.065 | 88.67
12 | 1.425 | 0.01653 | -0.066 | 86.22
12.5 | 1.449 | 0.01724 | -0.067 | 84.008
13 | 1.468 | 0.01802 | -0.068 | 81.48
13.5 | 1.484 | 0.01899 | -0.07 | 78.137
14 | 1.496 | 0.01992 | -0.071 | 75.102
14.5 | 1.504 | 0.02093 | -0.072 | 71.893
15 | 1.509 | 0.02211 | -0.073 | 68.244
15.5 | 1.51 | 0.02317 | -0.074 | 65.156
16 | 1.507 | 0.0245 | -0.075 | 61.493
16.5 | 1.501 | 0.02575 | -0.076 | 58.28
17 | 1.491 | 0.02732 | -0.077 | 54.583
17.5 | 1.479 | 0.02881 | -0.078 | 51.34
18 | 1.464 | 0.03037 | -0.079 | 48.206
18.5 | 1.446 | 0.03256 | -0.08 | 44.398
19 | 1.426 | 0.03442 | -0.081 | 41.42
19.5 | 1.403 | 0.03657 | -0.082 | 38.372
20 | 1.377 | 0.03885 | -0.083 | 35.457

## 114. Re 12M Mach 0.00 (2)
BIGFOIL.COM POLAR EXPORT
NACA66-220 a=0.6
NACA66-220 a=0.6 |  |  |  | Cl Max: | 1.5362 | at alpha= | 20 | deg
XFOIL ncrit=9 |  |  |  | L/D Max: | 123.294 | at alpha= | 2 | deg
Re: | 12000000 |  |  | Cd Min: | 0.04456 | at alpha= | 20 | deg
Mach: | 0 |  |  | Cl=0 at alpha= | -1.669 | deg
|  |  |  | @ Cl=0.1, Cd= | 0.0032831
|  |  |  | @ Cl=0.4, Cd= | 0.0032896
|  |  |  | @ Cl=0.6, Cd= | 0.01018
alpha (deg) | Cl | Cd | Cm | Cl/Cd
-20 | -1.4335 | 0.03139 | -0.0818 | -45.6674
-19.5 | -1.4125 | 0.02925 | -0.0806 | -48.2906
-19 | -1.3868 | 0.0275 | -0.0795 | -50.4291
-18.5 | -1.3631 | 0.02566 | -0.078 | -53.1216
-18 | -1.3346 | 0.02418 | -0.0768 | -55.1944
-17.5 | -1.304 | 0.02285 | -0.0757 | -57.0678
-17 | -1.2748 | 0.0215 | -0.0742 | -59.293
-16.5 | -1.2419 | 0.02036 | -0.073 | -60.9971
-16 | -1.2098 | 0.01922 | -0.0716 | -62.9448
-15.5 | -1.1744 | 0.01826 | -0.0704 | -64.3154
-15 | -1.1412 | 0.01725 | -0.0689 | -66.1565
-14.5 | -1.1046 | 0.01642 | -0.0676 | -67.2716
-14 | -1.0675 | 0.01564 | -0.0663 | -68.2545
-13.5 | -1.0305 | 0.01485 | -0.0649 | -69.3939
-13 | -0.9945 | 0.01404 | -0.0633 | -70.8333
-12.5 | -0.9576 | 0.01328 | -0.0617 | -72.1084
-12 | -0.9196 | 0.0126 | -0.0602 | -72.9841
-11.5 | -0.8808 | 0.01197 | -0.0586 | -73.584
-11 | -0.8403 | 0.01141 | -0.0573 | -73.6459
-10.5 | -0.8 | 0.01087 | -0.0558 | -73.5971
-10 | -0.7582 | 0.01039 | -0.0545 | -72.974
-9.5 | -0.7163 | 0.00994 | -0.0532 | -72.0624
-9 | -0.6752 | 0.00946 | -0.0516 | -71.3742
-8.5 | -0.634 | 0.009 | -0.0499 | -70.4444
-8 | -0.5918 | 0.00859 | -0.0484 | -68.8941
-7.5 | -0.5491 | 0.00823 | -0.0468 | -66.7193
-7 | -0.5063 | 0.00789 | -0.0452 | -64.1698
-6.5 | -0.4645 | 0.00758 | -0.0433 | -61.2797
-6 | -0.4268 | 0.00729 | -0.0404 | -58.546
-5.5 | -0.3843 | 0.0071 | -0.0384 | -54.1268
-5 | -0.3341 | 0.0069 | -0.038 | -48.4203
-4.5 | -0.2833 | 0.00669 | -0.0377 | -42.3468
-4 | -0.2311 | 0.0065 | -0.0377 | -35.5538
-3.5 | -0.1788 | 0.00628 | -0.0377 | -28.4713
-3 | -0.1305 | 0.00589 | -0.0369 | -22.1562
-2.5 | -0.0832 | 0.00542 | -0.036 | -15.3506
-2 | -0.0337 | 0.00494 | -0.0356 | -6.8219
-1.5 | 0.0172 | 0.00445 | -0.0355 | 3.8652
-1 | 0.0659 | 0.00375 | -0.035 | 17.5733
-0.5 | 0.1163 | 0.00306 | -0.0348 | 38.0065
0 | 0.1767 | 0.00304 | -0.0364 | 58.125
0.5 | 0.2381 | 0.00305 | -0.0382 | 78.0656
1 | 0.2994 | 0.00304 | -0.0399 | 98.4868
1.5 | 0.3596 | 0.00308 | -0.0415 | 116.7532
2 | 0.4155 | 0.00337 | -0.0422 | 123.2938
2.5 | 0.4511 | 0.00444 | -0.0391 | 101.5991
3 | 0.484 | 0.00525 | -0.0354 | 92.1905
3.5 | 0.5199 | 0.00576 | -0.0322 | 90.2604
4 | 0.5257 | 0.00639 | -0.0228 | 82.2692
4.5 | 0.5345 | 0.00735 | -0.0147 | 72.7211
5 | 0.5523 | 0.00833 | -0.0088 | 66.3025
5.5 | 0.5765 | 0.00926 | -0.0042 | 62.257
6 | 0.6018 | 0.01025 | 0 | 58.7122
6.5 | 0.6377 | 0.01096 | 0.0023 | 58.1843
7 | 0.6764 | 0.01161 | 0.0041 | 58.2601
7.5 | 0.716 | 0.01223 | 0.0057 | 58.5446
8 | 0.7549 | 0.01288 | 0.0073 | 58.6102
8.5 | 0.7943 | 0.01354 | 0.0088 | 58.6632
9 | 0.8334 | 0.01424 | 0.0103 | 58.5253
9.5 | 0.8712 | 0.01501 | 0.0118 | 58.0413
10 | 0.9114 | 0.01571 | 0.013 | 58.014
10.5 | 0.9479 | 0.01661 | 0.0146 | 57.068
11 | 0.9852 | 0.01747 | 0.016 | 56.3938
11.5 | 1.0219 | 0.01837 | 0.0174 | 55.6287
12 | 1.059 | 0.01929 | 0.0186 | 54.8989
12.5 | 1.0968 | 0.0202 | 0.0197 | 54.297
13 | 1.1298 | 0.02136 | 0.0213 | 52.8933
13.5 | 1.1641 | 0.02245 | 0.0227 | 51.853
14 | 1.1978 | 0.02365 | 0.024 | 50.6469
14.5 | 1.2319 | 0.02484 | 0.0251 | 49.5934
15 | 1.2663 | 0.02601 | 0.0262 | 48.6851
15.5 | 1.2969 | 0.02747 | 0.0275 | 47.2115
16 | 1.3295 | 0.02881 | 0.0286 | 46.1472
16.5 | 1.3576 | 0.03047 | 0.0299 | 44.5553
17 | 1.3866 | 0.03209 | 0.031 | 43.2097
17.5 | 1.4153 | 0.0338 | 0.0321 | 41.8728
18 | 1.4408 | 0.03575 | 0.0332 | 40.3021
19 | 1.4899 | 0.03993 | 0.0353 | 37.3128
19.5 | 1.5125 | 0.04227 | 0.0361 | 35.7819
20 | 1.5362 | 0.04456 | 0.0368 | 34.4749

## 115. Re 12M Mach 0.10 (1)
BIGFOIL.COM POLAR EXPORT
NACA66-220 a=0.6
NACA66-220 a=0.6 |  |  |  | Cl Max: | 1.492 | at alpha= | 15 | deg
JavaFoil+Calcfoil stall+Eppler ext transition |  |  |  | L/D Max: | 94.501 | at alpha= | 8.5 | deg
Re: | 12000000 |  |  | Cd Min: | 0.00436 | at alpha= | -0.5 | deg
Mach: | 0.1 |  |  | Cl=0 at alpha= | -1.4531 | deg
|  |  |  | @ Cl=0.1, Cd= | 0.0044533
|  |  |  | @ Cl=0.4, Cd= | 0.0053107
|  |  |  | @ Cl=0.6, Cd= | 0.0065852
alpha (deg) | Cl | Cd | Cm | Cl/Cd
-20 | -1.168 | 0.04434 | 0.02 | -26.335
-19.5 | -1.188 | 0.03916 | 0.019 | -30.34
-19 | -1.209 | 0.03416 | 0.018 | -35.38
-18.5 | -1.225 | 0.03027 | 0.017 | -40.479
-18 | -1.235 | 0.02813 | 0.016 | -43.919
-17.5 | -1.245 | 0.02567 | 0.015 | -48.494
-17 | -1.249 | 0.02431 | 0.014 | -51.372
-16.5 | -1.251 | 0.0227 | 0.012 | -55.094
-16 | -1.25 | 0.02111 | 0.011 | -59.202
-15.5 | -1.247 | 0.01949 | 0.01 | -63.944
-15 | -1.238 | 0.01866 | 0.009 | -66.333
-14.5 | -1.227 | 0.01742 | 0.007 | -70.404
-14 | -1.212 | 0.01654 | 0.006 | -73.272
-13.5 | -1.193 | 0.01553 | 0.005 | -76.86
-13 | -1.171 | 0.01475 | 0.004 | -79.423
-12.5 | -1.146 | 0.01407 | 0.002 | -81.409
-12 | -1.117 | 0.01342 | 0.001 | -83.225
-11.5 | -1.084 | 0.01282 | 0 | -84.554
-11 | -1.049 | 0.01222 | -0.002 | -85.811
-10.5 | -1.01 | 0.01166 | -0.003 | -86.644
-10 | -0.969 | 0.01114 | -0.005 | -87.007
-9.5 | -0.925 | 0.0106 | -0.006 | -87.255
-9 | -0.879 | 0.01012 | -0.007 | -86.841
-8.5 | -0.83 | 0.0097 | -0.009 | -85.5
-8 | -0.779 | 0.00936 | -0.01 | -83.167
-7.5 | -0.726 | 0.00896 | -0.012 | -81.007
-7 | -0.671 | 0.00866 | -0.013 | -77.515
-6.5 | -0.615 | 0.00835 | -0.015 | -73.686
-6 | -0.558 | 0.00806 | -0.016 | -69.173
-5.5 | -0.499 | 0.00776 | -0.017 | -64.341
-5 | -0.44 | 0.00754 | -0.019 | -58.331
-4.5 | -0.379 | 0.00729 | -0.02 | -52.024
-4 | -0.318 | 0.00704 | -0.022 | -45.14
-3.5 | -0.256 | 0.00683 | -0.023 | -37.492
-3 | -0.194 | 0.00569 | -0.025 | -34.202
-2.5 | -0.132 | 0.00486 | -0.027 | -27.144
-2 | -0.069 | 0.00523 | -0.028 | -13.272
-1.5 | -0.006 | 0.00493 | -0.03 | -1.186
-1 | 0.058 | 0.00464 | -0.031 | 12.43
-0.5 | 0.121 | 0.00436 | -0.033 | 27.788
0 | 0.185 | 0.00477 | -0.034 | 38.789
0.5 | 0.247 | 0.00451 | -0.035 | 54.736
1 | 0.309 | 0.00481 | -0.037 | 64.255
1.5 | 0.372 | 0.00513 | -0.038 | 72.43
2 | 0.434 | 0.00553 | -0.04 | 78.452
2.5 | 0.496 | 0.00592 | -0.041 | 83.688
3 | 0.557 | 0.00625 | -0.042 | 89.149
3.5 | 0.616 | 0.00671 | -0.044 | 91.756
4 | 0.676 | 0.00718 | -0.045 | 94.147
4.5 | 0.734 | 0.00901 | -0.046 | 81.481
5 | 0.793 | 0.00937 | -0.048 | 84.597
5.5 | 0.851 | 0.00972 | -0.049 | 87.501
6 | 0.907 | 0.0101 | -0.051 | 89.841
6.5 | 0.963 | 0.01051 | -0.052 | 91.612
7 | 1.017 | 0.01094 | -0.053 | 92.957
7.5 | 1.07 | 0.01142 | -0.055 | 93.648
8 | 1.121 | 0.01191 | -0.056 | 94.087
8.5 | 1.17 | 0.01238 | -0.057 | 94.501
9 | 1.216 | 0.01292 | -0.059 | 94.095
9.5 | 1.259 | 0.01347 | -0.06 | 93.481
10 | 1.299 | 0.01401 | -0.061 | 92.681
10.5 | 1.335 | 0.01462 | -0.063 | 91.364
11 | 1.368 | 0.01531 | -0.064 | 89.394
11.5 | 1.398 | 0.01595 | -0.065 | 87.624
12 | 1.424 | 0.01673 | -0.066 | 85.11
12.5 | 1.445 | 0.01748 | -0.068 | 82.675
13 | 1.463 | 0.01827 | -0.069 | 80.05
13.5 | 1.476 | 0.0193 | -0.07 | 76.511
14 | 1.486 | 0.02034 | -0.071 | 73.039
14.5 | 1.491 | 0.02127 | -0.072 | 70.11
15 | 1.492 | 0.02268 | -0.073 | 65.817
15.5 | 1.49 | 0.02382 | -0.074 | 62.555
16 | 1.484 | 0.02501 | -0.075 | 59.308
16.5 | 1.474 | 0.02635 | -0.077 | 55.939
17 | 1.46 | 0.028 | -0.078 | 52.148
17.5 | 1.443 | 0.0296 | -0.079 | 48.761
18 | 1.424 | 0.03127 | -0.079 | 45.544
18.5 | 1.401 | 0.03352 | -0.08 | 41.791
19 | 1.376 | 0.03569 | -0.081 | 38.557
19.5 | 1.349 | 0.03808 | -0.082 | 35.434
20 | 1.318 | 0.04068 | -0.083 | 32.401

## 116. Re 12M Mach 0.10 (2)
BIGFOIL.COM POLAR EXPORT
NACA66-220 a=0.6
NACA66-220 a=0.6 |  |  |  | Cl Max: | 1.5349 | at alpha= | 20 | deg
XFOIL ncrit=9 |  |  |  | L/D Max: | 125.389 | at alpha= | 2 | deg
Re: | 12000000 |  |  | Cd Min: | 0.04622 | at alpha= | 20 | deg
Mach: | 0.1 |  |  | Cl=0 at alpha= | -1.6735 | deg
|  |  |  | @ Cl=0.1, Cd= | 0.0032991
|  |  |  | @ Cl=0.4, Cd= | 0.0032573
|  |  |  | @ Cl=0.6, Cd= | 0.010477
alpha (deg) | Cl | Cd | Cm | Cl/Cd
-20 | -1.4306 | 0.03292 | -0.0854 | -43.4569
-19.5 | -1.4094 | 0.03065 | -0.0842 | -45.9837
-19 | -1.3877 | 0.02855 | -0.0828 | -48.606
-18.5 | -1.3644 | 0.02658 | -0.0812 | -51.3318
-18 | -1.3344 | 0.02509 | -0.0801 | -53.1845
-17.5 | -1.3065 | 0.02354 | -0.0785 | -55.5013
-17 | -1.2748 | 0.02224 | -0.0772 | -57.3201
-16.5 | -1.2445 | 0.0209 | -0.0757 | -59.5455
-16 | -1.2114 | 0.01974 | -0.0742 | -61.3678
-15.5 | -1.1768 | 0.01869 | -0.0728 | -62.9642
-15 | -1.1433 | 0.01765 | -0.0712 | -64.7762
-14.5 | -1.1064 | 0.01678 | -0.0699 | -65.9356
-14 | -1.0694 | 0.01595 | -0.0685 | -67.047
-13.5 | -1.0318 | 0.01514 | -0.067 | -68.1506
-13 | -0.9957 | 0.01431 | -0.0653 | -69.5807
-12.5 | -0.9575 | 0.01356 | -0.0638 | -70.6121
-12 | -0.9204 | 0.01281 | -0.062 | -71.8501
-11.5 | -0.8801 | 0.0122 | -0.0606 | -72.1393
-11 | -0.8407 | 0.01158 | -0.0589 | -72.5993
-10.5 | -0.7996 | 0.01104 | -0.0575 | -72.4275
-10 | -0.7576 | 0.01054 | -0.0561 | -71.8786
-9.5 | -0.716 | 0.01006 | -0.0546 | -71.173
-9 | -0.6737 | 0.00958 | -0.0532 | -70.3236
-8.5 | -0.6321 | 0.00911 | -0.0515 | -69.3853
-8 | -0.59 | 0.00869 | -0.0499 | -67.8941
-7.5 | -0.5471 | 0.00831 | -0.0483 | -65.8363
-7 | -0.5039 | 0.00796 | -0.0467 | -63.304
-6.5 | -0.4611 | 0.00764 | -0.0449 | -60.3534
-6 | -0.4216 | 0.00732 | -0.0423 | -57.5956
-5.5 | -0.3833 | 0.00713 | -0.0393 | -53.7588
-5 | -0.3333 | 0.00693 | -0.0388 | -48.0952
-4.5 | -0.2827 | 0.00671 | -0.0384 | -42.1311
-4 | -0.2305 | 0.00652 | -0.0383 | -35.3528
-3.5 | -0.178 | 0.00631 | -0.0383 | -28.2092
-3 | -0.1297 | 0.00592 | -0.0374 | -21.9088
-2.5 | -0.0829 | 0.00544 | -0.0364 | -15.239
-2 | -0.0333 | 0.00495 | -0.0359 | -6.7273
-1.5 | 0.0177 | 0.00445 | -0.0357 | 3.9775
-0.5 | 0.1171 | 0.00306 | -0.035 | 38.268
0 | 0.1779 | 0.00304 | -0.0366 | 58.5197
0.5 | 0.2397 | 0.00306 | -0.0384 | 78.3333
1 | 0.3013 | 0.00305 | -0.0402 | 98.7869
1.5 | 0.362 | 0.00309 | -0.0417 | 117.1521
2 | 0.4188 | 0.00334 | -0.0426 | 125.3892
2.5 | 0.4545 | 0.00441 | -0.0395 | 103.0612
3 | 0.4859 | 0.00526 | -0.0354 | 92.3764
3.5 | 0.521 | 0.00577 | -0.032 | 90.2946
4 | 0.5234 | 0.00645 | -0.0218 | 81.1473
4.5 | 0.5337 | 0.00741 | -0.0141 | 72.0243
5 | 0.5507 | 0.00843 | -0.008 | 65.3262
5.5 | 0.5736 | 0.00942 | -0.0031 | 60.8917
6 | 0.5985 | 0.01045 | 0.0011 | 57.2727
6.5 | 0.6362 | 0.01112 | 0.0033 | 57.2122
7 | 0.6744 | 0.01181 | 0.0052 | 57.1041
7.5 | 0.7148 | 0.01242 | 0.0067 | 57.5523
8 | 0.7532 | 0.01311 | 0.0085 | 57.4523
8.5 | 0.7937 | 0.01375 | 0.0098 | 57.7236
9 | 0.8312 | 0.01454 | 0.0116 | 57.1664
9.5 | 0.8711 | 0.01525 | 0.0129 | 57.1213
10 | 0.9097 | 0.01606 | 0.0143 | 56.6438
10.5 | 0.9478 | 0.01692 | 0.0158 | 56.0165
11 | 0.9857 | 0.01777 | 0.0172 | 55.4699
11.5 | 1.0216 | 0.01876 | 0.0187 | 54.4563
12 | 1.0603 | 0.01963 | 0.0199 | 54.0143
12.5 | 1.0959 | 0.02069 | 0.0213 | 52.9676
13 | 1.1308 | 0.0218 | 0.0228 | 51.8716
13.5 | 1.1659 | 0.02289 | 0.0241 | 50.9349
14 | 1.1984 | 0.02421 | 0.0256 | 49.5002
14.5 | 1.2346 | 0.02533 | 0.0267 | 48.7406
15 | 1.266 | 0.02673 | 0.0281 | 47.3625
16 | 1.3318 | 0.02948 | 0.0304 | 45.1764
16.5 | 1.359 | 0.03126 | 0.0319 | 43.4741
17 | 1.389 | 0.03289 | 0.033 | 42.2317
17.5 | 1.4148 | 0.03488 | 0.0344 | 40.5619
18 | 1.4424 | 0.03676 | 0.0355 | 39.2383
18.5 | 1.4661 | 0.03899 | 0.0366 | 37.6019
19 | 1.4931 | 0.04101 | 0.0374 | 36.4082
19.5 | 1.5141 | 0.0436 | 0.0384 | 34.7271
20 | 1.5349 | 0.04622 | 0.0393 | 33.2086

## 117. Re 12M Mach 0.25 (1)
BIGFOIL.COM POLAR EXPORT
NACA66-220 a=0.6
NACA66-220 a=0.6 |  |  |  | Cl Max: | 1.412 | at alpha= | 13 | deg
JavaFoil+Calcfoil stall+Eppler ext transition |  |  |  | L/D Max: | 93.254 | at alpha= | 4 | deg
Re: | 12000000 |  |  | Cd Min: | 0.00423 | at alpha= | 0 | deg
Mach: | 0.25 |  |  | Cl=0 at alpha= | -1.4539 | deg
|  |  |  | @ Cl=0.1, Cd= | 0.0045185
|  |  |  | @ Cl=0.4, Cd= | 0.0053847
|  |  |  | @ Cl=0.6, Cd= | 0.0066773
alpha (deg) | Cl | Cd | Cm | Cl/Cd
-19 | -0.753 | 0.13173 | 0.013 | -5.716
-18.5 | -0.802 | 0.11469 | 0.013 | -6.993
-18 | -0.837 | 0.11136 | 0.012 | -7.513
-17.5 | -0.907 | 0.07579 | 0.013 | -11.963
-17 | -1.008 | 0.03541 | 0.013 | -28.476
-16.5 | -1.046 | 0.03042 | 0.012 | -34.381
-16 | -1.075 | 0.02699 | 0.011 | -39.847
-15.5 | -1.101 | 0.02343 | 0.01 | -47.01
-15 | -1.119 | 0.02125 | 0.009 | -52.665
-14.5 | -1.129 | 0.0198 | 0.008 | -57.007
-14 | -1.133 | 0.01853 | 0.006 | -61.134
-13.5 | -1.132 | 0.0173 | 0.005 | -65.427
-13 | -1.124 | 0.01638 | 0.004 | -68.631
-12.5 | -1.112 | 0.01529 | 0.002 | -72.712
-12 | -1.094 | 0.01448 | 0.001 | -75.545
-11.5 | -1.071 | 0.01375 | 0 | -77.852
-11 | -1.043 | 0.01308 | -0.002 | -79.738
-10.5 | -1.01 | 0.01243 | -0.003 | -81.289
-10 | -0.974 | 0.0118 | -0.005 | -82.496
-9.5 | -0.933 | 0.01122 | -0.006 | -83.162
-9 | -0.889 | 0.01065 | -0.008 | -83.53
-8.5 | -0.842 | 0.01014 | -0.009 | -83.045
-8 | -0.792 | 0.00976 | -0.01 | -81.176
-7.5 | -0.74 | 0.00935 | -0.012 | -79.131
-7 | -0.685 | 0.00898 | -0.013 | -76.353
-6.5 | -0.629 | 0.0086 | -0.015 | -73.113
-6 | -0.571 | 0.0083 | -0.016 | -68.726
-5.5 | -0.511 | 0.00802 | -0.018 | -63.712
-5 | -0.45 | 0.00773 | -0.019 | -58.287
-4.5 | -0.388 | 0.00747 | -0.021 | -51.977
-4 | -0.326 | 0.00724 | -0.023 | -45.031
-3.5 | -0.263 | 0.00696 | -0.024 | -37.757
-3 | -0.199 | 0.00582 | -0.026 | -34.252
-2.5 | -0.135 | 0.00546 | -0.027 | -24.768
-2 | -0.071 | 0.00467 | -0.029 | -15.226
-1.5 | -0.006 | 0.00505 | -0.03 | -1.189
-1 | 0.059 | 0.00468 | -0.032 | 12.67
-0.5 | 0.125 | 0.00442 | -0.033 | 28.183
0 | 0.19 | 0.00423 | -0.035 | 44.903
0.5 | 0.253 | 0.00456 | -0.036 | 55.483
1 | 0.317 | 0.00491 | -0.038 | 64.576
1.5 | 0.381 | 0.00526 | -0.039 | 72.506
2 | 0.445 | 0.00568 | -0.041 | 78.316
2.5 | 0.508 | 0.00608 | -0.042 | 83.678
3 | 0.572 | 0.00643 | -0.043 | 88.943
3.5 | 0.632 | 0.00696 | -0.045 | 90.778
4 | 0.693 | 0.00743 | -0.046 | 93.254
4.5 | 0.753 | 0.00935 | -0.048 | 80.514
5 | 0.812 | 0.00972 | -0.049 | 83.617
5.5 | 0.871 | 0.01011 | -0.05 | 86.15
6 | 0.929 | 0.01053 | -0.052 | 88.196
6.5 | 0.985 | 0.011 | -0.053 | 89.532
7 | 1.04 | 0.01147 | -0.055 | 90.668
7.5 | 1.092 | 0.01197 | -0.056 | 91.229
8 | 1.142 | 0.01252 | -0.057 | 91.263
8.5 | 1.19 | 0.01304 | -0.059 | 91.305
9 | 1.235 | 0.01365 | -0.06 | 90.472
9.5 | 1.275 | 0.01431 | -0.061 | 89.084
10 | 1.31 | 0.01493 | -0.063 | 87.732
10.5 | 1.34 | 0.01569 | -0.064 | 85.456
11 | 1.366 | 0.01637 | -0.065 | 83.485
11.5 | 1.387 | 0.01723 | -0.067 | 80.501
12 | 1.401 | 0.01803 | -0.068 | 77.707
12.5 | 1.41 | 0.01899 | -0.069 | 74.246
13 | 1.412 | 0.01998 | -0.07 | 70.655
13.5 | 1.407 | 0.0214 | -0.072 | 65.73
14 | 1.395 | 0.02278 | -0.073 | 61.256
14.5 | 1.378 | 0.02397 | -0.074 | 57.459
15 | 1.353 | 0.02543 | -0.075 | 53.191
15.5 | 1.321 | 0.02742 | -0.076 | 48.172
16 | 1.282 | 0.02954 | -0.077 | 43.398
16.5 | 1.238 | 0.03156 | -0.078 | 39.218
17 | 1.187 | 0.03456 | -0.079 | 34.337
17.5 | 1.129 | 0.03806 | -0.08 | 29.674
18 | 1.063 | 0.04417 | -0.08 | 24.075

## 118. Re 12M Mach 0.25 (2)
BIGFOIL.COM POLAR EXPORT
NACA66-220 a=0.6
NACA66-220 a=0.6 |  |  |  | Cl Max: | 1.5258 | at alpha= | 20 | deg
XFOIL ncrit=9 |  |  |  | L/D Max: | 132.774 | at alpha= | 2 | deg
Re: | 12000000 |  |  | Cd Min: | 0.05618 | at alpha= | 20 | deg
Mach: | 0.25 |  |  | Cl=0 at alpha= | -1.7002 | deg
|  |  |  | @ Cl=0.1, Cd= | 0.0033173
|  |  |  | @ Cl=0.4, Cd= | 0.0031801
|  |  |  | @ Cl=0.6, Cd= | 0.011708
alpha (deg) | Cl | Cd | Cm | Cl/Cd
-20 | -1.4044 | 0.04296 | -0.1035 | -32.6909
-19.5 | -1.3928 | 0.03916 | -0.1023 | -35.5669
-19 | -1.3668 | 0.03657 | -0.1013 | -37.3749
-18.5 | -1.3511 | 0.03341 | -0.0994 | -40.44
-18 | -1.3316 | 0.03069 | -0.0974 | -43.3887
-17.5 | -1.3075 | 0.02841 | -0.0953 | -46.0225
-17 | -1.2776 | 0.02653 | -0.0934 | -48.1568
-16.5 | -1.2504 | 0.02459 | -0.0911 | -50.8499
-16 | -1.2199 | 0.02291 | -0.0889 | -53.2475
-15.5 | -1.1848 | 0.02154 | -0.0869 | -55.0046
-15 | -1.1504 | 0.02022 | -0.0848 | -56.8942
-14.5 | -1.1144 | 0.01901 | -0.0827 | -58.6218
-14 | -1.0756 | 0.01796 | -0.0808 | -59.8886
-13.5 | -1.0391 | 0.01687 | -0.0786 | -61.5945
-13 | -0.9968 | 0.01604 | -0.077 | -62.1446
-12.5 | -0.9596 | 0.01507 | -0.0747 | -63.6762
-12 | -0.9207 | 0.0142 | -0.0726 | -64.838
-11.5 | -0.8809 | 0.01341 | -0.0705 | -65.6898
-11 | -0.8401 | 0.01268 | -0.0685 | -66.2539
-10.5 | -0.7981 | 0.01202 | -0.0666 | -66.3977
-10 | -0.7557 | 0.0114 | -0.0648 | -66.2895
-9.5 | -0.7116 | 0.01084 | -0.0631 | -65.6458
-9 | -0.6679 | 0.01029 | -0.0614 | -64.9077
-8.5 | -0.6244 | 0.00975 | -0.0596 | -64.041
-8 | -0.5806 | 0.00925 | -0.0578 | -62.7676
-7.5 | -0.5367 | 0.00879 | -0.056 | -61.058
-7 | -0.492 | 0.00837 | -0.0542 | -58.7814
-6.5 | -0.4466 | 0.00801 | -0.0526 | -55.7553
-6 | -0.4024 | 0.00764 | -0.0507 | -52.6702
-5.5 | -0.3596 | 0.00729 | -0.0484 | -49.3278
-5 | -0.3178 | 0.00702 | -0.0458 | -45.2707
-4.5 | -0.2766 | 0.00685 | -0.0429 | -40.3796
-4 | -0.2253 | 0.00664 | -0.0422 | -33.9307
-3.5 | -0.1731 | 0.00643 | -0.0417 | -26.9207
-3 | -0.1254 | 0.00604 | -0.0404 | -20.7616
-2.5 | -0.0803 | 0.0055 | -0.0386 | -14.6
-1.5 | 0.0201 | 0.00447 | -0.0372 | 4.4966
-1 | 0.0679 | 0.00367 | -0.0362 | 18.5014
-0.5 | 0.1216 | 0.00308 | -0.0363 | 39.4805
0 | 0.1844 | 0.00307 | -0.0379 | 60.0651
0.5 | 0.2484 | 0.00309 | -0.0398 | 80.3883
1 | 0.3123 | 0.00307 | -0.0416 | 101.7264
1.5 | 0.3751 | 0.00311 | -0.0433 | 120.6109
2 | 0.4355 | 0.00328 | -0.0444 | 132.7744
2.5 | 0.4725 | 0.0043 | -0.0412 | 109.8837
3 | 0.4976 | 0.00526 | -0.0355 | 94.6008
3.5 | 0.5115 | 0.00583 | -0.0273 | 87.7358
4 | 0.5159 | 0.00675 | -0.0177 | 76.4296
4.5 | 0.5268 | 0.00786 | -0.0101 | 67.0229
5 | 0.5405 | 0.0091 | -0.0033 | 59.3956
6 | 0.586 | 0.0114 | 0.0065 | 51.4035
6.5 | 0.6228 | 0.01221 | 0.0089 | 51.0074
7 | 0.6641 | 0.01288 | 0.0107 | 51.5606
7.5 | 0.7037 | 0.01366 | 0.0126 | 51.5154
8 | 0.7459 | 0.01436 | 0.0141 | 51.9429
8.5 | 0.7862 | 0.01515 | 0.0158 | 51.8944
9 | 0.826 | 0.01599 | 0.0176 | 51.6573
9.5 | 0.8683 | 0.01676 | 0.019 | 51.8079
10 | 0.9062 | 0.01776 | 0.0208 | 51.0248
10.5 | 0.9464 | 0.01868 | 0.0224 | 50.6638
11 | 0.9847 | 0.01973 | 0.0241 | 49.9088
11.5 | 1.0241 | 0.02076 | 0.0257 | 49.3304
12 | 1.0638 | 0.02176 | 0.0272 | 48.8879
12.5 | 1.0982 | 0.0231 | 0.0292 | 47.5411
13 | 1.135 | 0.02436 | 0.0309 | 46.5928
13.5 | 1.1703 | 0.02572 | 0.0326 | 45.5016
14 | 1.2068 | 0.02705 | 0.0342 | 44.6137
14.5 | 1.2428 | 0.02847 | 0.0357 | 43.653
15 | 1.2747 | 0.03018 | 0.0376 | 42.2366
15.5 | 1.3066 | 0.0319 | 0.0393 | 40.9592
16 | 1.3367 | 0.03386 | 0.0411 | 39.4773
16.5 | 1.3656 | 0.0359 | 0.0428 | 38.039
17 | 1.3922 | 0.03823 | 0.0445 | 36.4164
17.5 | 1.4213 | 0.04043 | 0.0459 | 35.1546
18 | 1.4475 | 0.04297 | 0.0473 | 33.6863
18.5 | 1.4697 | 0.04587 | 0.0487 | 32.0405
19 | 1.4909 | 0.04897 | 0.0499 | 30.4452
19.5 | 1.5099 | 0.05237 | 0.0509 | 28.8314
20 | 1.5258 | 0.05618 | 0.0518 | 27.1591

## 119. Re 12M Mach 0.50 (1)
BIGFOIL.COM POLAR EXPORT
NACA66-220 a=0.6
NACA66-220 a=0.6 |  |  |  | Cl Max: | 1.227 | at alpha= | 20 | deg
JavaFoil+Calcfoil stall+Eppler ext transition |  |  |  | L/D Max: | 86.945 | at alpha= | 3.5 | deg
Re: | 12000000 |  |  | Cd Min: | 0.00437 | at alpha= | 0 | deg
Mach: | 0.5 |  |  | Cl=0 at alpha= | -1.4521 | deg
|  |  |  | @ Cl=0.1, Cd= | 0.00455
|  |  |  | @ Cl=0.4, Cd= | 0.0056642
|  |  |  | @ Cl=0.6, Cd= | 0.007135
alpha (deg) | Cl | Cd | Cm | Cl/Cd
-20 | -1.058 | 0.18137 | 0.015 | -5.836
-19.5 | -1.037 | 0.15455 | 0.015 | -6.71
-19 | -1.008 | 0.14701 | 0.014 | -6.857
-18.5 | -0.976 | 0.14543 | 0.013 | -6.714
-18 | -0.947 | 0.13932 | 0.011 | -6.796
-17.5 | -0.932 | 0.1204 | 0.012 | -7.741
-17 | -0.914 | 0.10346 | 0.012 | -8.838
-16.5 | -0.872 | 0.10875 | 0.01 | -8.021
-16 | -0.832 | 0.11298 | 0.008 | -7.363
-15.5 | -0.812 | 0.10705 | 0.007 | -7.582
-15 | -0.79 | 0.09511 | 0.007 | -8.304
-14.5 | -0.769 | 0.08303 | 0.006 | -9.263
-14 | -0.836 | 0.02909 | 0.007 | -28.733
-13.5 | -0.809 | 0.02542 | 0.005 | -31.836
-13 | -0.66 | 0.09555 | 0.002 | -6.902
-12.5 | -0.632 | 0.08698 | 0.001 | -7.264
-12 | -0.608 | 0.07677 | 0.001 | -7.918
-11.5 | -0.683 | 0.02003 | 0 | -34.102
-11 | -0.653 | 0.01781 | -0.002 | -36.679
-10.5 | -0.621 | 0.01656 | -0.004 | -37.481
-10 | -0.489 | 0.06602 | -0.003 | -7.408
-9.5 | -0.549 | 0.01652 | -0.007 | -33.233
-9 | -0.773 | 0.01427 | -0.008 | -54.148
-8.5 | -0.817 | 0.01309 | -0.01 | -62.434
-8 | -0.808 | 0.01215 | -0.012 | -66.487
-7.5 | -0.777 | 0.01131 | -0.013 | -68.688
-7 | -0.733 | 0.0107 | -0.015 | -68.45
-6.5 | -0.681 | 0.01018 | -0.017 | -66.841
-6 | -0.623 | 0.00963 | -0.018 | -64.671
-5.5 | -0.561 | 0.00924 | -0.02 | -60.736
-5 | -0.496 | 0.00883 | -0.022 | -56.189
-4.5 | -0.429 | 0.00844 | -0.023 | -50.841
-4 | -0.36 | 0.00813 | -0.025 | -44.31
-3.5 | -0.291 | 0.00783 | -0.027 | -37.173
-3 | -0.221 | 0.00752 | -0.028 | -29.361
-2.5 | -0.15 | 0.00607 | -0.03 | -24.725
-2 | -0.079 | 0.00564 | -0.032 | -13.979
-1.5 | -0.007 | 0.00496 | -0.034 | -1.343
-1 | 0.066 | 0.00455 | -0.035 | 14.472
-0.5 | 0.139 | 0.00455 | -0.037 | 30.453
0 | 0.211 | 0.00437 | -0.039 | 48.242
0.5 | 0.281 | 0.00495 | -0.04 | 56.772
1 | 0.352 | 0.00536 | -0.042 | 65.683
1.5 | 0.423 | 0.00581 | -0.043 | 72.849
2 | 0.494 | 0.00636 | -0.045 | 77.71
2.5 | 0.565 | 0.0069 | -0.047 | 81.792
3 | 0.635 | 0.00737 | -0.048 | 86.189
3.5 | 0.7 | 0.00805 | -0.05 | 86.945
4 | 0.766 | 0.01049 | -0.051 | 73.03
4.5 | 0.832 | 0.01099 | -0.053 | 75.74
5 | 0.897 | 0.01151 | -0.054 | 77.922
5.5 | 0.959 | 0.01209 | -0.056 | 79.309
6 | 1.018 | 0.01271 | -0.058 | 80.11
6.5 | 1.073 | 0.01343 | -0.059 | 79.874
7 | 1.123 | 0.0142 | -0.061 | 79.061
7.5 | 1.166 | 0.01503 | -0.062 | 77.567
8 | 1.198 | 0.01591 | -0.064 | 75.337
8.5 | 1.216 | 0.0169 | -0.065 | 71.93
9 | 1.203 | 0.01807 | -0.067 | 66.577
9.5 | 1.102 | 0.01943 | -0.068 | 56.711
10 | 0.78 | 0.02072 | -0.07 | 37.651
10.5 | 0.812 | 0.02269 | -0.071 | 35.793
11 | 0.842 | 0.02475 | -0.072 | 34.039
11.5 | 0.874 | 0.0264 | -0.073 | 33.108
12 | 0.91 | 0.02556 | -0.075 | 35.584
12.5 | 0.94 | 0.02775 | -0.076 | 33.895
13 | 0.969 | 0.03095 | -0.077 | 31.32
13.5 | 0.988 | 0.03823 | -0.077 | 25.836
14 | 1.034 | 0.03207 | -0.08 | 32.25
14.5 | 1.061 | 0.03608 | -0.081 | 29.417
15 | 1.09 | 0.03957 | -0.082 | 27.545
15.5 | 1.106 | 0.04912 | -0.082 | 22.511
16 | 1.151 | 0.04191 | -0.085 | 27.463
16.5 | 1.179 | 0.04599 | -0.086 | 25.629
17 | 1.117 | 0.09054 | -0.075 | 12.337
17.5 | 1.094 | 0.12776 | -0.064 | 8.567
18 | 1.137 | 0.12432 | -0.069 | 9.145
18.5 | 1.144 | 0.15516 | -0.064 | 7.373
19 | 1.164 | 0.17117 | -0.061 | 6.798
19.5 | 1.196 | 0.17556 | -0.064 | 6.811
20 | 1.227 | 0.17882 | -0.067 | 6.863

## 120. Re 12M Mach 0.50 (2)
BIGFOIL.COM POLAR EXPORT
NACA66-220 a=0.6
NACA66-220 a=0.6 |  |  |  | Cl Max: | 1.1296 | at alpha= | 13.5 | deg
XFOIL ncrit=9 |  |  |  | L/D Max: | 153.455 | at alpha= | 2 | deg
Re: | 12000000 |  |  | Cd Min: | 0.14515 | at alpha= | 18.5 | deg
Mach: | 0.5 |  |  | Cl=0 at alpha= | -1.8884 | deg
|  |  |  | @ Cl=0.1, Cd= | 0.0033236
|  |  |  | @ Cl=0.4, Cd= | 0.0032153
|  |  |  | @ Cl=0.6, Cd= | 0.017547
alpha (deg) | Cl | Cd | Cm | Cl/Cd
-17 | -0.5522 | 0.12651 | -0.0901 | -4.3649
-16.5 | -0.5693 | 0.1146 | -0.0977 | -4.9677
-16 | -0.5862 | 0.10262 | -0.1054 | -5.7123
-15.5 | -0.6065 | 0.09028 | -0.1136 | -6.718
-15 | -0.6265 | 0.07849 | -0.1216 | -7.9819
-14.5 | -0.6521 | 0.06708 | -0.1288 | -9.7212
-14 | -0.6836 | 0.05643 | -0.1341 | -12.1141
-13.5 | -0.7177 | 0.04702 | -0.1364 | -15.2637
-13 | -0.753 | 0.03892 | -0.1355 | -19.3474
-12.5 | -0.7866 | 0.03207 | -0.1318 | -24.5276
-12 | -0.806 | 0.02683 | -0.1262 | -30.041
-11.5 | -0.8043 | 0.02316 | -0.1201 | -34.728
-11 | -0.7934 | 0.02022 | -0.1139 | -39.2384
-10.5 | -0.7665 | 0.01811 | -0.1085 | -42.3247
-10 | -0.7298 | 0.01651 | -0.1037 | -44.2035
-9.5 | -0.6872 | 0.01523 | -0.0997 | -45.1215
-9 | -0.6405 | 0.01418 | -0.0961 | -45.1693
-8.5 | -0.592 | 0.01326 | -0.0929 | -44.6456
-8 | -0.5435 | 0.01242 | -0.0898 | -43.7601
-7.5 | -0.495 | 0.01163 | -0.0868 | -42.5623
-7 | -0.4455 | 0.01091 | -0.0841 | -40.8341
-6.5 | -0.3951 | 0.01026 | -0.0816 | -38.5088
-6 | -0.3427 | 0.00971 | -0.0795 | -35.2935
-5.5 | -0.2923 | 0.00915 | -0.0772 | -31.9454
-5 | -0.2416 | 0.00862 | -0.075 | -28.0278
-4.5 | -0.1898 | 0.00816 | -0.073 | -23.2598
-4 | -0.1391 | 0.0077 | -0.0709 | -18.0649
-3.5 | -0.0886 | 0.00727 | -0.0687 | -12.1871
-3 | -0.057 | 0.00654 | -0.0632 | -8.7156
-2.5 | -0.0474 | 0.00589 | -0.0528 | -8.0475
-2 | -0.0096 | 0.00529 | -0.0481 | -1.8147
-1.5 | 0.0334 | 0.00459 | -0.0445 | 7.2767
-1 | 0.0721 | 0.0034 | -0.0404 | 21.2059
-0.5 | 0.1415 | 0.00321 | -0.0418 | 44.081
0 | 0.2137 | 0.0032 | -0.0437 | 66.7812
0.5 | 0.2871 | 0.00324 | -0.0459 | 88.6111
1 | 0.3609 | 0.00321 | -0.048 | 112.4299
1.5 | 0.4342 | 0.00322 | -0.0501 | 134.8447
2 | 0.5064 | 0.0033 | -0.0518 | 153.4545
2.5 | 0.5596 | 0.00383 | -0.0499 | 146.1097
3 | 0.5551 | 0.00492 | -0.0365 | 112.8252
3.5 | 0.5195 | 0.00653 | -0.0182 | 79.5559
4 | 0.5001 | 0.00863 | -0.0046 | 57.949
4.5 | 0.495 | 0.01064 | 0.006 | 46.5226
5 | 0.5075 | 0.01231 | 0.0134 | 41.2266
5.5 | 0.5143 | 0.0143 | 0.0213 | 35.965
6 | 0.535 | 0.01598 | 0.0271 | 33.4793
6.5 | 0.5768 | 0.0171 | 0.0298 | 33.731
7 | 0.6251 | 0.01803 | 0.0317 | 34.67
7.5 | 0.6708 | 0.01914 | 0.034 | 35.047
8 | 0.7193 | 0.02017 | 0.036 | 35.6619
8.5 | 0.7646 | 0.02139 | 0.0384 | 35.7457
9 | 0.8119 | 0.02259 | 0.0406 | 35.9407
9.5 | 0.8594 | 0.0238 | 0.0429 | 36.1092
10 | 0.9012 | 0.02537 | 0.0459 | 35.5223
10.5 | 0.9474 | 0.02679 | 0.0485 | 35.3639
11 | 0.9889 | 0.02854 | 0.0515 | 34.6496
11.5 | 1.0322 | 0.0303 | 0.0545 | 34.066
12 | 1.0702 | 0.03247 | 0.0579 | 32.9597
13 | 1.1231 | 0.03846 | 0.0659 | 29.2018
13.5 | 1.1296 | 0.04295 | 0.0702 | 26.3003
14 | 1.1162 | 0.04912 | 0.0741 | 22.7239
14.5 | 1.0943 | 0.05653 | 0.0766 | 19.3579
15.5 | 1.0427 | 0.07447 | 0.0757 | 14.0016
16 | 1.0147 | 0.08508 | 0.0722 | 11.9264
16.5 | 0.9889 | 0.0963 | 0.067 | 10.269
17 | 0.9602 | 0.10871 | 0.06 | 8.8327
17.5 | 0.9397 | 0.12072 | 0.0526 | 7.7841
18 | 0.9205 | 0.13298 | 0.0448 | 6.9221
18.5 | 0.9038 | 0.14515 | 0.0368 | 6.2267

## 121. Re 14M Mach 0.00 (1)
BIGFOIL.COM POLAR EXPORT
NACA66-220 a=0.6
NACA66-220 a=0.6 |  |  |  | Cl Max: | 1.511 | at alpha= | 15.5 | deg
JavaFoil+Calcfoil stall+Eppler ext transition |  |  |  | L/D Max: | 97.761 | at alpha= | 8.5 | deg
Re: | 14000000 |  |  | Cd Min: | 0.00476 | at alpha= | -1 | deg
Mach: | 0 |  |  | Cl=0 at alpha= | -1.4524 | deg
|  |  |  | @ Cl=0.1, Cd= | 0.0049952
|  |  |  | @ Cl=0.4, Cd= | 0.0055152
|  |  |  | @ Cl=0.6, Cd= | 0.0066726
alpha (deg) | Cl | Cd | Cm | Cl/Cd
-20 | -1.225 | 0.03791 | 0.02 | -32.315
-19.5 | -1.24 | 0.03447 | 0.019 | -35.963
-19 | -1.254 | 0.03062 | 0.018 | -40.961
-18.5 | -1.265 | 0.02769 | 0.017 | -45.693
-18 | -1.272 | 0.02595 | 0.016 | -49.013
-17.5 | -1.275 | 0.02449 | 0.015 | -52.053
-17 | -1.278 | 0.02217 | 0.014 | -57.675
-16.5 | -1.275 | 0.02132 | 0.012 | -59.832
-16 | -1.271 | 0.02002 | 0.011 | -63.485
-15.5 | -1.264 | 0.01846 | 0.01 | -68.498
-15 | -1.253 | 0.01767 | 0.009 | -70.909
-14.5 | -1.239 | 0.01666 | 0.007 | -74.391
-14 | -1.222 | 0.01573 | 0.006 | -77.658
-13.5 | -1.201 | 0.01488 | 0.005 | -80.751
-13 | -1.177 | 0.01409 | 0.004 | -83.58
-12.5 | -1.15 | 0.01347 | 0.002 | -85.412
-12 | -1.12 | 0.01286 | 0.001 | -87.1
-11.5 | -1.086 | 0.01231 | 0 | -88.249
-11 | -1.05 | 0.01176 | -0.002 | -89.256
-10.5 | -1.01 | 0.01121 | -0.003 | -90.142
-10 | -0.968 | 0.01069 | -0.005 | -90.592
-9.5 | -0.924 | 0.01022 | -0.006 | -90.417
-9 | -0.877 | 0.00979 | -0.007 | -89.6
-8.5 | -0.828 | 0.00936 | -0.009 | -88.48
-8 | -0.777 | 0.00903 | -0.01 | -86.036
-7.5 | -0.724 | 0.00864 | -0.012 | -83.761
-7 | -0.669 | 0.00837 | -0.013 | -79.968
-6.5 | -0.613 | 0.00805 | -0.015 | -76.203
-6 | -0.556 | 0.00778 | -0.016 | -71.413
-5.5 | -0.497 | 0.00753 | -0.017 | -66.058
-5 | -0.438 | 0.00728 | -0.019 | -60.179
-4.5 | -0.378 | 0.00705 | -0.02 | -53.536
-4 | -0.317 | 0.00685 | -0.022 | -46.219
-3.5 | -0.255 | 0.00663 | -0.023 | -38.492
-3 | -0.194 | 0.00507 | -0.025 | -38.212
-2.5 | -0.131 | 0.00517 | -0.026 | -25.417
-2 | -0.069 | 0.0053 | -0.028 | -13.037
-1.5 | -0.006 | 0.00496 | -0.029 | -1.174
-1 | 0.057 | 0.00476 | -0.031 | 12.065
-0.5 | 0.121 | 0.00511 | -0.032 | 23.6
0 | 0.183 | 0.00534 | -0.034 | 34.284
0.5 | 0.245 | 0.00538 | -0.035 | 45.59
1 | 0.308 | 0.00502 | -0.037 | 61.303
1.5 | 0.37 | 0.00537 | -0.038 | 68.859
2 | 0.432 | 0.00567 | -0.039 | 76.085
2.5 | 0.493 | 0.00596 | -0.041 | 82.785
3 | 0.555 | 0.00637 | -0.042 | 87.042
3.5 | 0.613 | 0.00676 | -0.044 | 90.724
4 | 0.673 | 0.00713 | -0.045 | 94.416
4.5 | 0.731 | 0.00872 | -0.046 | 83.841
5 | 0.79 | 0.00905 | -0.048 | 87.262
5.5 | 0.847 | 0.00939 | -0.049 | 90.255
6 | 0.904 | 0.00978 | -0.05 | 92.455
6.5 | 0.959 | 0.01014 | -0.052 | 94.588
7 | 1.014 | 0.01057 | -0.053 | 95.895
7.5 | 1.066 | 0.01102 | -0.054 | 96.718
8 | 1.117 | 0.01146 | -0.056 | 97.463
8.5 | 1.167 | 0.01193 | -0.057 | 97.761
9 | 1.213 | 0.01245 | -0.058 | 97.443
9.5 | 1.257 | 0.01294 | -0.06 | 97.1
10 | 1.297 | 0.01348 | -0.061 | 96.205
10.5 | 1.334 | 0.0141 | -0.062 | 94.636
11 | 1.369 | 0.01468 | -0.064 | 93.227
11.5 | 1.399 | 0.01538 | -0.065 | 91
12 | 1.426 | 0.01605 | -0.066 | 88.877
12.5 | 1.45 | 0.01676 | -0.067 | 86.5
13 | 1.469 | 0.01754 | -0.068 | 83.768
13.5 | 1.485 | 0.01844 | -0.07 | 80.554
14 | 1.497 | 0.01939 | -0.071 | 77.229
14.5 | 1.505 | 0.02047 | -0.072 | 73.544
15 | 1.51 | 0.02159 | -0.073 | 69.921
15.5 | 1.511 | 0.02262 | -0.074 | 66.771
16 | 1.508 | 0.0238 | -0.075 | 63.364
16.5 | 1.502 | 0.02518 | -0.076 | 59.644
17 | 1.493 | 0.02652 | -0.077 | 56.282
17.5 | 1.48 | 0.02795 | -0.078 | 52.966
18 | 1.465 | 0.02981 | -0.079 | 49.141
18.5 | 1.447 | 0.03154 | -0.08 | 45.876
19 | 1.427 | 0.03329 | -0.081 | 42.871
19.5 | 1.405 | 0.03537 | -0.082 | 39.713
20 | 1.378 | 0.03815 | -0.083 | 36.115

## 122. Re 14M Mach 0.00 (2)
BIGFOIL.COM POLAR EXPORT
NACA66-220 a=0.6
NACA66-220 a=0.6 |  |  |  | Cl Max: | 1.5511 | at alpha= | 20 | deg
XFOIL ncrit=9 |  |  |  | L/D Max: | 118.746 | at alpha= | 1.5 | deg
Re: | 14000000 |  |  | Cd Min: | 0.04333 | at alpha= | 20 | deg
Mach: | 0 |  |  | Cl=0 at alpha= | -1.6962 | deg
|  |  |  | @ Cl=0.1, Cd= | 0.0034055
|  |  |  | @ Cl=0.4, Cd= | 0.0036592
|  |  |  | @ Cl=0.6, Cd= | 0.0097969
alpha (deg) | Cl | Cd | Cm | Cl/Cd
-20 | -1.4459 | 0.03049 | -0.0811 | -47.4221
-19.5 | -1.4233 | 0.02852 | -0.0799 | -49.9053
-19 | -1.4005 | 0.0266 | -0.0785 | -52.6504
-18.5 | -1.3748 | 0.02491 | -0.0771 | -55.1907
-18 | -1.3464 | 0.02345 | -0.0758 | -57.4158
-17.5 | -1.3158 | 0.02215 | -0.0746 | -59.4041
-17 | -1.285 | 0.02089 | -0.0733 | -61.5127
-16.5 | -1.2557 | 0.0196 | -0.0716 | -64.0663
-16 | -1.2213 | 0.01858 | -0.0704 | -65.732
-15.5 | -1.1882 | 0.01756 | -0.0689 | -67.6651
-15 | -1.1523 | 0.0167 | -0.0676 | -69
-14.5 | -1.1174 | 0.01581 | -0.0661 | -70.6768
-14 | -1.0783 | 0.0151 | -0.065 | -71.4106
-13.5 | -1.0426 | 0.01429 | -0.0634 | -72.9601
-13 | -1.0027 | 0.01364 | -0.0623 | -73.5117
-12.5 | -0.9666 | 0.01289 | -0.0605 | -74.9884
-12 | -0.9283 | 0.01222 | -0.059 | -75.9656
-11.5 | -0.8892 | 0.01162 | -0.0574 | -76.5232
-11 | -0.8504 | 0.01103 | -0.0558 | -77.0988
-10.5 | -0.8089 | 0.01053 | -0.0545 | -76.8186
-10 | -0.7679 | 0.01003 | -0.053 | -76.5603
-9.5 | -0.7255 | 0.00959 | -0.0517 | -75.6517
-9 | -0.6828 | 0.00917 | -0.0504 | -74.4602
-8.5 | -0.6414 | 0.00873 | -0.0487 | -73.4708
-8 | -0.5997 | 0.00833 | -0.047 | -71.9928
-7.5 | -0.5577 | 0.00796 | -0.0453 | -70.0628
-7 | -0.5155 | 0.00763 | -0.0435 | -67.5623
-6.5 | -0.4744 | 0.00734 | -0.0414 | -64.6322
-6 | -0.4374 | 0.00714 | -0.0382 | -61.2605
-5.5 | -0.3901 | 0.00692 | -0.0373 | -56.3728
-5 | -0.3391 | 0.00673 | -0.037 | -50.3863
-4.5 | -0.2874 | 0.00653 | -0.0369 | -44.0123
-4 | -0.2344 | 0.00635 | -0.037 | -36.9134
-3.5 | -0.1812 | 0.00616 | -0.0372 | -29.4156
-3 | -0.1307 | 0.00582 | -0.0369 | -22.457
-2.5 | -0.0811 | 0.00539 | -0.0364 | -15.0464
-2 | -0.0316 | 0.00491 | -0.0359 | -6.4358
-1.5 | 0.0204 | 0.00449 | -0.036 | 4.5434
-1 | 0.0714 | 0.004 | -0.0359 | 17.85
-0.5 | 0.1171 | 0.00305 | -0.035 | 38.3934
0 | 0.1774 | 0.00296 | -0.0365 | 59.9324
0.5 | 0.2386 | 0.00294 | -0.0383 | 81.1565
1 | 0.2994 | 0.00299 | -0.0399 | 100.1338
1.5 | 0.3598 | 0.00303 | -0.0415 | 118.7459
2 | 0.4058 | 0.00375 | -0.0404 | 108.2133
2.5 | 0.4416 | 0.00468 | -0.0374 | 94.359
3 | 0.4778 | 0.00536 | -0.0343 | 89.1418
3.5 | 0.5151 | 0.00581 | -0.0313 | 88.6575
4 | 0.5197 | 0.00645 | -0.0216 | 80.5736
4.5 | 0.5309 | 0.00738 | -0.0141 | 71.9377
5 | 0.5512 | 0.00829 | -0.0085 | 66.4897
6 | 0.6069 | 0.01001 | -0.0007 | 60.6294
6.5 | 0.6449 | 0.01064 | 0.0013 | 60.6109
7 | 0.6858 | 0.0112 | 0.0028 | 61.2321
7.5 | 0.7237 | 0.01188 | 0.0046 | 60.9175
8 | 0.7654 | 0.01244 | 0.0058 | 61.5273
8.5 | 0.8022 | 0.01318 | 0.0077 | 60.8649
9 | 0.8425 | 0.01382 | 0.0091 | 60.9624
9.5 | 0.8804 | 0.01457 | 0.0106 | 60.4255
10 | 0.9193 | 0.0153 | 0.012 | 60.085
10.5 | 0.9572 | 0.01611 | 0.0134 | 59.4165
11 | 0.9937 | 0.01701 | 0.0149 | 58.4186
11.5 | 1.0333 | 0.01778 | 0.016 | 58.1159
12 | 1.0685 | 0.01877 | 0.0175 | 56.9259
12.5 | 1.1053 | 0.0197 | 0.0188 | 56.1066
13 | 1.1396 | 0.02078 | 0.0202 | 54.8412
13.5 | 1.1739 | 0.02189 | 0.0216 | 53.6272
14 | 1.2101 | 0.02291 | 0.0227 | 52.8197
14.5 | 1.2426 | 0.02418 | 0.0241 | 51.3896
15 | 1.277 | 0.02535 | 0.0251 | 50.3748
15.5 | 1.308 | 0.02673 | 0.0265 | 48.9338
16 | 1.3399 | 0.02813 | 0.0276 | 47.6324
16.5 | 1.3703 | 0.02959 | 0.0288 | 46.3096
17 | 1.3965 | 0.0314 | 0.0302 | 44.4745
17.5 | 1.4273 | 0.03291 | 0.0312 | 43.3698
18 | 1.452 | 0.03493 | 0.0324 | 41.5689
18.5 | 1.4808 | 0.03664 | 0.0332 | 40.4148
19 | 1.504 | 0.03885 | 0.0343 | 38.713
19.5 | 1.5303 | 0.04083 | 0.0351 | 37.4798
20 | 1.5511 | 0.04333 | 0.036 | 35.7974

## 123. Re 14M Mach 0.10 (1)
BIGFOIL.COM POLAR EXPORT
NACA66-220 a=0.6
NACA66-220 a=0.6 |  |  |  | Cl Max: | 1.494 | at alpha= | 15 | deg
JavaFoil+Calcfoil stall+Eppler ext transition |  |  |  | L/D Max: | 97.307 | at alpha= | 8.5 | deg
Re: | 14000000 |  |  | Cd Min: | 0.00482 | at alpha= | -1 | deg
Mach: | 0.1 |  |  | Cl=0 at alpha= | -1.4531 | deg
|  |  |  | @ Cl=0.1, Cd= | 0.0050133
|  |  |  | @ Cl=0.4, Cd= | 0.0055427
|  |  |  | @ Cl=0.6, Cd= | 0.0067061
alpha (deg) | Cl | Cd | Cm | Cl/Cd
-20 | -1.172 | 0.04157 | 0.02 | -28.193
-19.5 | -1.192 | 0.03705 | 0.019 | -32.175
-19 | -1.21 | 0.03315 | 0.018 | -36.498
-18.5 | -1.227 | 0.02899 | 0.017 | -42.334
-18 | -1.238 | 0.02705 | 0.016 | -45.759
-17.5 | -1.246 | 0.02492 | 0.015 | -50.009
-17 | -1.251 | 0.02346 | 0.014 | -53.293
-16.5 | -1.252 | 0.02192 | 0.012 | -57.139
-16 | -1.251 | 0.02056 | 0.011 | -60.86
-15.5 | -1.248 | 0.01895 | 0.01 | -65.821
-15 | -1.239 | 0.01806 | 0.009 | -68.625
-14.5 | -1.228 | 0.01698 | 0.007 | -72.308
-14 | -1.213 | 0.01601 | 0.006 | -75.758
-13.5 | -1.194 | 0.01514 | 0.005 | -78.909
-13 | -1.173 | 0.01431 | 0.004 | -81.957
-12.5 | -1.147 | 0.01362 | 0.002 | -84.223
-12 | -1.118 | 0.01304 | 0.001 | -85.729
-11.5 | -1.085 | 0.01247 | 0 | -87.007
-11 | -1.05 | 0.01188 | -0.002 | -88.342
-10.5 | -1.011 | 0.01135 | -0.003 | -89.091
-10 | -0.97 | 0.01084 | -0.005 | -89.509
-9.5 | -0.926 | 0.0103 | -0.006 | -89.877
-9 | -0.879 | 0.00986 | -0.007 | -89.163
-8.5 | -0.83 | 0.00944 | -0.009 | -87.975
-8 | -0.779 | 0.00909 | -0.01 | -85.777
-7.5 | -0.727 | 0.00871 | -0.012 | -83.384
-7 | -0.672 | 0.00843 | -0.013 | -79.657
-6.5 | -0.616 | 0.00811 | -0.015 | -75.952
-6 | -0.558 | 0.00785 | -0.016 | -71.142
-5.5 | -0.5 | 0.00757 | -0.018 | -65.994
-5 | -0.44 | 0.00731 | -0.019 | -60.163
-4.5 | -0.379 | 0.0071 | -0.02 | -53.414
-4 | -0.318 | 0.00688 | -0.022 | -46.26
-3.5 | -0.256 | 0.00667 | -0.023 | -38.42
-3 | -0.195 | 0.00564 | -0.025 | -34.529
-2.5 | -0.132 | 0.00493 | -0.027 | -26.771
-2 | -0.069 | 0.00532 | -0.028 | -13.032
-1.5 | -0.006 | 0.00502 | -0.03 | -1.165
-1 | 0.058 | 0.00482 | -0.031 | 11.978
-0.5 | 0.121 | 0.00511 | -0.032 | 23.728
0 | 0.184 | 0.00532 | -0.034 | 34.548
0.5 | 0.247 | 0.00542 | -0.035 | 45.494
1 | 0.309 | 0.00501 | -0.037 | 61.648
1.5 | 0.371 | 0.0054 | -0.038 | 68.789
2 | 0.434 | 0.00571 | -0.04 | 75.933
2.5 | 0.496 | 0.006 | -0.041 | 82.593
3 | 0.557 | 0.0064 | -0.042 | 87.173
3.5 | 0.616 | 0.00682 | -0.044 | 90.337
4 | 0.676 | 0.00718 | -0.045 | 94.138
4.5 | 0.735 | 0.00876 | -0.046 | 83.852
5 | 0.793 | 0.00912 | -0.048 | 86.957
5.5 | 0.851 | 0.00947 | -0.049 | 89.917
6 | 0.908 | 0.00983 | -0.051 | 92.329
6.5 | 0.964 | 0.01023 | -0.052 | 94.157
7 | 1.018 | 0.01067 | -0.053 | 95.412
7.5 | 1.07 | 0.0111 | -0.055 | 96.404
8 | 1.121 | 0.01158 | -0.056 | 96.867
8.5 | 1.171 | 0.01203 | -0.057 | 97.307
9 | 1.217 | 0.01256 | -0.059 | 96.899
9.5 | 1.26 | 0.01312 | -0.06 | 96.028
10 | 1.3 | 0.01364 | -0.061 | 95.303
10.5 | 1.336 | 0.01425 | -0.063 | 93.784
11 | 1.369 | 0.01487 | -0.064 | 92.119
11.5 | 1.399 | 0.01558 | -0.065 | 89.781
12 | 1.425 | 0.01626 | -0.066 | 87.612
12.5 | 1.446 | 0.01697 | -0.068 | 85.246
13 | 1.464 | 0.01779 | -0.069 | 82.288
13.5 | 1.477 | 0.01882 | -0.07 | 78.486
14 | 1.487 | 0.01988 | -0.071 | 74.798
14.5 | 1.492 | 0.02084 | -0.072 | 71.62
15 | 1.494 | 0.022 | -0.073 | 67.892
15.5 | 1.491 | 0.02314 | -0.074 | 64.456
16 | 1.485 | 0.0243 | -0.076 | 61.098
16.5 | 1.475 | 0.02577 | -0.077 | 57.22
17 | 1.461 | 0.02717 | -0.078 | 53.786
17.5 | 1.444 | 0.02906 | -0.079 | 49.709
18 | 1.425 | 0.03073 | -0.08 | 46.373
18.5 | 1.403 | 0.03251 | -0.08 | 43.138
19 | 1.378 | 0.03454 | -0.081 | 39.884
19.5 | 1.351 | 0.03685 | -0.082 | 36.661
20 | 1.319 | 0.0401 | -0.083 | 32.883

## 124. Re 14M Mach 0.10 (2)
BIGFOIL.COM POLAR EXPORT
NACA66-220 a=0.6
NACA66-220 a=0.6 |  |  |  | Cl Max: | 1.5539 | at alpha= | 20 | deg
XFOIL ncrit=9 |  |  |  | L/D Max: | 119.571 | at alpha= | 1.5 | deg
Re: | 14000000 |  |  | Cd Min: | 0.04465 | at alpha= | 20 | deg
Mach: | 0.1 |  |  | Cl=0 at alpha= | -1.701 | deg
|  |  |  | @ Cl=0.1, Cd= | 0.0034084
|  |  |  | @ Cl=0.4, Cd= | 0.0037904
|  |  |  | @ Cl=0.6, Cd= | 0.010026
alpha (deg) | Cl | Cd | Cm | Cl/Cd
-20 | -1.4487 | 0.03162 | -0.0844 | -45.8159
-19.5 | -1.4247 | 0.02962 | -0.0832 | -48.0993
-19 | -1.3989 | 0.02778 | -0.082 | -50.3564
-18.5 | -1.3764 | 0.0258 | -0.0804 | -53.3488
-18 | -1.3468 | 0.02432 | -0.0791 | -55.3783
-17.5 | -1.3173 | 0.02289 | -0.0776 | -57.5491
-17 | -1.2875 | 0.0215 | -0.0761 | -59.8837
-16.5 | -1.2565 | 0.02022 | -0.0745 | -62.1414
-16 | -1.2245 | 0.01904 | -0.0729 | -64.312
-15.5 | -1.189 | 0.01806 | -0.0716 | -65.8361
-15 | -1.1549 | 0.01707 | -0.0699 | -67.6567
-14.5 | -1.118 | 0.01621 | -0.0686 | -68.9698
-14 | -1.0806 | 0.01539 | -0.0672 | -70.2144
-13 | -1.0037 | 0.01392 | -0.0643 | -72.1049
-12.5 | -0.9665 | 0.01315 | -0.0626 | -73.4981
-12 | -0.9287 | 0.01245 | -0.0609 | -74.5944
-11.5 | -0.8898 | 0.01181 | -0.0592 | -75.3429
-11 | -0.8498 | 0.01122 | -0.0576 | -75.7398
-10.5 | -0.8092 | 0.01068 | -0.0561 | -75.7678
-10 | -0.7672 | 0.01018 | -0.0547 | -75.3635
-9.5 | -0.7246 | 0.00971 | -0.0533 | -74.6241
-9 | -0.6821 | 0.00927 | -0.0518 | -73.5814
-8.5 | -0.6402 | 0.00883 | -0.0502 | -72.5028
-8 | -0.5979 | 0.00842 | -0.0485 | -71.0095
-7.5 | -0.5555 | 0.00804 | -0.0468 | -69.092
-7 | -0.513 | 0.0077 | -0.045 | -66.6234
-6.5 | -0.4707 | 0.00739 | -0.0431 | -63.6942
-6 | -0.4325 | 0.00714 | -0.0402 | -60.5742
-5.5 | -0.3894 | 0.00694 | -0.0382 | -56.1095
-5 | -0.3387 | 0.00675 | -0.0378 | -50.1778
-4.5 | -0.287 | 0.00656 | -0.0376 | -43.75
-4 | -0.234 | 0.00637 | -0.0376 | -36.7347
-3.5 | -0.1807 | 0.00618 | -0.0378 | -29.2395
-3 | -0.1301 | 0.00584 | -0.0374 | -22.2774
-2.5 | -0.0807 | 0.0054 | -0.0368 | -14.9444
-2 | -0.0311 | 0.00492 | -0.0363 | -6.3211
-1.5 | 0.0209 | 0.0045 | -0.0363 | 4.6444
-1 | 0.0719 | 0.00399 | -0.0361 | 18.0201
-0.5 | 0.1178 | 0.00304 | -0.0352 | 38.75
0 | 0.1786 | 0.00296 | -0.0368 | 60.3378
0.5 | 0.2402 | 0.00294 | -0.0385 | 81.7007
1 | 0.3014 | 0.00299 | -0.0402 | 100.8027
1.5 | 0.3623 | 0.00303 | -0.0418 | 119.571
2.5 | 0.4441 | 0.00468 | -0.0375 | 94.8932
3 | 0.4791 | 0.00537 | -0.0341 | 89.2179
3.5 | 0.5151 | 0.00584 | -0.0308 | 88.2021
4 | 0.5184 | 0.00649 | -0.0209 | 79.8767
4.5 | 0.5297 | 0.00744 | -0.0133 | 71.1962
5 | 0.5493 | 0.0084 | -0.0077 | 65.3929
6 | 0.6045 | 0.01017 | 0.0003 | 59.4395
6.5 | 0.6431 | 0.01081 | 0.0022 | 59.4912
7 | 0.6826 | 0.01143 | 0.004 | 59.72
7.5 | 0.7226 | 0.01206 | 0.0056 | 59.9171
8 | 0.7626 | 0.0127 | 0.0071 | 60.0472
8.5 | 0.8014 | 0.0134 | 0.0088 | 59.806
9 | 0.8412 | 0.01408 | 0.0102 | 59.7443
9.5 | 0.8799 | 0.01483 | 0.0118 | 59.3324
10 | 0.9195 | 0.01556 | 0.0131 | 59.0938
10.5 | 0.9559 | 0.01647 | 0.0148 | 58.0389
11 | 0.9946 | 0.0173 | 0.0161 | 57.4913
11.5 | 1.0323 | 0.01819 | 0.0175 | 56.751
12 | 1.0694 | 0.01913 | 0.0188 | 55.9017
12.5 | 1.1067 | 0.02007 | 0.0201 | 55.142
13 | 1.1394 | 0.02128 | 0.0219 | 53.5432
13.5 | 1.1761 | 0.0223 | 0.023 | 52.7399
14 | 1.21 | 0.0235 | 0.0245 | 51.4894
14.5 | 1.2448 | 0.02469 | 0.0257 | 50.4172
15 | 1.2799 | 0.02586 | 0.0268 | 49.4934
15.5 | 1.3085 | 0.02745 | 0.0285 | 47.6685
16 | 1.3426 | 0.02877 | 0.0295 | 46.6667
16.5 | 1.3689 | 0.03056 | 0.0311 | 44.7938
17 | 1.3989 | 0.03219 | 0.0323 | 43.4576
17.5 | 1.4265 | 0.03401 | 0.0335 | 41.9435
18 | 1.4554 | 0.03581 | 0.0345 | 40.6423
18.5 | 1.4811 | 0.03784 | 0.0356 | 39.1411
19 | 1.5072 | 0.03992 | 0.0366 | 37.7555
19.5 | 1.5293 | 0.04236 | 0.0376 | 36.1025
20 | 1.5539 | 0.04465 | 0.0383 | 34.8018

## 125. Re 14M Mach 0.25 (1)
BIGFOIL.COM POLAR EXPORT
NACA66-220 a=0.6
NACA66-220 a=0.6 |  |  |  | Cl Max: | 1.413 | at alpha= | 13 | deg
JavaFoil+Calcfoil stall+Eppler ext transition |  |  |  | L/D Max: | 93.889 | at alpha= | 7.5 | deg
Re: | 14000000 |  |  | Cd Min: | 0.00475 | at alpha= | -2 | deg
Mach: | 0.25 |  |  | Cl=0 at alpha= | -1.4539 | deg
|  |  |  | @ Cl=0.1, Cd= | 0.0051644
|  |  |  | @ Cl=0.4, Cd= | 0.005608
|  |  |  | @ Cl=0.6, Cd= | 0.0068107
alpha (deg) | Cl | Cd | Cm | Cl/Cd
-19 | -0.754 | 0.12936 | 0.013 | -5.832
-18.5 | -0.811 | 0.10456 | 0.013 | -7.757
-18 | -0.846 | 0.1014 | 0.012 | -8.347
-17.5 | -0.919 | 0.06678 | 0.013 | -13.765
-17 | -1.014 | 0.03286 | 0.014 | -30.844
-16.5 | -1.049 | 0.0287 | 0.012 | -36.561
-16 | -1.078 | 0.02576 | 0.011 | -41.856
-15.5 | -1.102 | 0.02281 | 0.01 | -48.323
-15 | -1.12 | 0.02052 | 0.009 | -54.591
-14.5 | -1.13 | 0.01915 | 0.008 | -59.018
-14 | -1.134 | 0.01794 | 0.006 | -63.229
-13.5 | -1.133 | 0.01685 | 0.005 | -67.221
-13 | -1.125 | 0.01587 | 0.004 | -70.929
-12.5 | -1.113 | 0.01487 | 0.002 | -74.818
-12 | -1.095 | 0.014 | 0.001 | -78.185
-11.5 | -1.072 | 0.01334 | 0 | -80.37
-11 | -1.044 | 0.01272 | -0.002 | -82.067
-10.5 | -1.011 | 0.01208 | -0.003 | -83.675
-10 | -0.975 | 0.01148 | -0.005 | -84.916
-9.5 | -0.934 | 0.01093 | -0.006 | -85.486
-9 | -0.89 | 0.01038 | -0.008 | -85.718
-8.5 | -0.843 | 0.00989 | -0.009 | -85.236
-8 | -0.793 | 0.00947 | -0.01 | -83.738
-7.5 | -0.741 | 0.0091 | -0.012 | -81.407
-7 | -0.686 | 0.00873 | -0.013 | -78.602
-6.5 | -0.63 | 0.00837 | -0.015 | -75.231
-6 | -0.571 | 0.00808 | -0.016 | -70.688
-5.5 | -0.512 | 0.0078 | -0.018 | -65.571
-5 | -0.451 | 0.00754 | -0.019 | -59.795
-4.5 | -0.389 | 0.00728 | -0.021 | -53.439
-4 | -0.326 | 0.00707 | -0.023 | -46.147
-3.5 | -0.263 | 0.00685 | -0.024 | -38.359
-3 | -0.199 | 0.00658 | -0.026 | -30.286
-2.5 | -0.135 | 0.00554 | -0.027 | -24.446
-2 | -0.071 | 0.00475 | -0.029 | -14.959
-1.5 | -0.006 | 0.00514 | -0.03 | -1.168
-1 | 0.059 | 0.00486 | -0.032 | 12.194
-0.5 | 0.125 | 0.00535 | -0.033 | 23.306
0 | 0.189 | 0.00539 | -0.035 | 35.01
0.5 | 0.253 | 0.0055 | -0.036 | 45.974
1 | 0.317 | 0.00512 | -0.038 | 61.911
1.5 | 0.381 | 0.00551 | -0.039 | 69.178
2 | 0.445 | 0.00584 | -0.041 | 76.104
2.5 | 0.508 | 0.00615 | -0.042 | 82.653
3 | 0.572 | 0.00661 | -0.043 | 86.522
3.5 | 0.632 | 0.00704 | -0.045 | 89.809
4 | 0.693 | 0.00742 | -0.046 | 93.406
4.5 | 0.753 | 0.0091 | -0.048 | 82.749
5 | 0.813 | 0.00945 | -0.049 | 86.033
5.5 | 0.872 | 0.00985 | -0.051 | 88.537
6 | 0.93 | 0.01026 | -0.052 | 90.602
6.5 | 0.986 | 0.0107 | -0.053 | 92.149
7 | 1.04 | 0.01117 | -0.055 | 93.143
7.5 | 1.093 | 0.01164 | -0.056 | 93.889
8 | 1.143 | 0.01218 | -0.057 | 93.832
8.5 | 1.191 | 0.01273 | -0.059 | 93.564
9 | 1.236 | 0.01327 | -0.06 | 93.125
9.5 | 1.276 | 0.0139 | -0.062 | 91.758
10 | 1.311 | 0.01453 | -0.063 | 90.202
10.5 | 1.342 | 0.01524 | -0.064 | 88.019
11 | 1.367 | 0.0159 | -0.065 | 86.028
11.5 | 1.388 | 0.01673 | -0.067 | 82.971
12 | 1.402 | 0.01759 | -0.068 | 79.751
12.5 | 1.411 | 0.01843 | -0.069 | 76.568
13 | 1.413 | 0.01948 | -0.07 | 72.53
13.5 | 1.408 | 0.0208 | -0.072 | 67.691
14 | 1.397 | 0.02212 | -0.073 | 63.121
14.5 | 1.379 | 0.02336 | -0.074 | 59.027
15 | 1.354 | 0.02478 | -0.075 | 54.628
15.5 | 1.322 | 0.02683 | -0.076 | 49.267
16 | 1.283 | 0.0289 | -0.077 | 44.387
16.5 | 1.239 | 0.03057 | -0.078 | 40.541
17 | 1.188 | 0.03331 | -0.079 | 35.672
17.5 | 1.13 | 0.0371 | -0.08 | 30.471
18 | 1.067 | 0.04187 | -0.08 | 25.474

## 126. Re 14M Mach 0.25 (2)
BIGFOIL.COM POLAR EXPORT
NACA66-220 a=0.6
NACA66-220 a=0.6 |  |  |  | Cl Max: | 1.546 | at alpha= | 20 | deg
XFOIL ncrit=9 |  |  |  | L/D Max: | 124.026 | at alpha= | 1.5 | deg
Re: | 14000000 |  |  | Cd Min: | 0.0544 | at alpha= | 20 | deg
Mach: | 0.25 |  |  | Cl=0 at alpha= | -1.7323 | deg
|  |  |  | @ Cl=0.1, Cd= | 0.0034605
|  |  |  | @ Cl=0.4, Cd= | 0.0033173
|  |  |  | @ Cl=0.6, Cd= | 0.011299
alpha (deg) | Cl | Cd | Cm | Cl/Cd
-20 | -1.4348 | 0.04063 | -0.103 | -35.3138
-19.5 | -1.4203 | 0.03718 | -0.1016 | -38.2006
-19 | -1.3932 | 0.03472 | -0.1004 | -40.1267
-18.5 | -1.3738 | 0.03191 | -0.0984 | -43.0523
-18 | -1.3426 | 0.02997 | -0.0969 | -44.7981
-17.5 | -1.3187 | 0.02767 | -0.0947 | -47.6581
-17 | -1.2908 | 0.0257 | -0.0926 | -50.2257
-16.5 | -1.2642 | 0.02378 | -0.0901 | -53.1623
-16 | -1.2325 | 0.02221 | -0.0879 | -55.493
-15.5 | -1.2004 | 0.02073 | -0.0856 | -57.9064
-15 | -1.1627 | 0.01957 | -0.0837 | -59.4124
-14.5 | -1.1275 | 0.01833 | -0.0815 | -61.5112
-14 | -1.0883 | 0.01732 | -0.0796 | -62.8349
-13.5 | -1.0507 | 0.01629 | -0.0774 | -64.4997
-13 | -1.0093 | 0.01546 | -0.0756 | -65.2846
-12.5 | -0.9705 | 0.01458 | -0.0735 | -66.5638
-12 | -0.9303 | 0.01378 | -0.0715 | -67.5109
-11.5 | -0.8894 | 0.01304 | -0.0695 | -68.2055
-11 | -0.8503 | 0.01227 | -0.0672 | -69.2991
-10.5 | -0.8072 | 0.01164 | -0.0654 | -69.3471
-10 | -0.765 | 0.01101 | -0.0635 | -69.4823
-9.5 | -0.7212 | 0.01045 | -0.0617 | -69.0144
-9 | -0.6766 | 0.00994 | -0.0601 | -68.0684
-8.5 | -0.6325 | 0.00944 | -0.0584 | -67.0021
-8 | -0.5888 | 0.00895 | -0.0565 | -65.7877
-7.5 | -0.5447 | 0.00851 | -0.0547 | -64.0071
-7 | -0.5003 | 0.0081 | -0.0529 | -61.7654
-6.5 | -0.4551 | 0.00775 | -0.0511 | -58.7226
-6 | -0.4106 | 0.00742 | -0.0492 | -55.3369
-5.5 | -0.3688 | 0.00708 | -0.0467 | -52.0904
-5 | -0.3303 | 0.00687 | -0.0433 | -48.0786
-4.5 | -0.2821 | 0.00669 | -0.0419 | -42.1674
-4 | -0.2301 | 0.00649 | -0.0413 | -35.4545
-3.5 | -0.1763 | 0.00628 | -0.0411 | -28.0732
-3 | -0.1256 | 0.00595 | -0.0404 | -21.1092
-2 | -0.028 | 0.00498 | -0.0383 | -5.6225
-1.5 | 0.0243 | 0.00453 | -0.038 | 5.3642
-1 | 0.0745 | 0.00393 | -0.0374 | 18.9567
-0.5 | 0.1223 | 0.00305 | -0.0364 | 40.0984
0 | 0.1852 | 0.00298 | -0.0381 | 62.1477
0.5 | 0.2491 | 0.00296 | -0.0399 | 84.1554
1 | 0.3126 | 0.003 | -0.0417 | 104.2
1.5 | 0.3758 | 0.00303 | -0.0434 | 124.0264
2 | 0.4255 | 0.00362 | -0.0426 | 117.5414
2.5 | 0.46 | 0.00459 | -0.0388 | 100.2179
3 | 0.4879 | 0.00538 | -0.0336 | 90.6877
4 | 0.509 | 0.00683 | -0.0165 | 74.5242
4.5 | 0.5231 | 0.00788 | -0.0094 | 66.3832
5 | 0.5386 | 0.00907 | -0.003 | 59.3826
5.5 | 0.5618 | 0.01016 | 0.002 | 55.2953
6 | 0.5908 | 0.01115 | 0.0058 | 52.9865
6.5 | 0.6315 | 0.01181 | 0.0077 | 53.4716
7 | 0.6715 | 0.01253 | 0.0097 | 53.5914
7.5 | 0.7139 | 0.01318 | 0.0112 | 54.1654
8 | 0.7543 | 0.01396 | 0.013 | 54.033
8.5 | 0.7953 | 0.01472 | 0.0147 | 54.0285
9 | 0.8353 | 0.01555 | 0.0164 | 53.717
9.5 | 0.877 | 0.01633 | 0.0179 | 53.7048
10 | 0.9154 | 0.01727 | 0.0198 | 53.0052
10.5 | 0.9547 | 0.01822 | 0.0215 | 52.3985
11 | 0.9961 | 0.0191 | 0.0229 | 52.1518
11.5 | 1.0336 | 0.02023 | 0.0246 | 51.0924
12 | 1.0728 | 0.02126 | 0.0262 | 50.461
12.5 | 1.1079 | 0.02253 | 0.0282 | 49.1744
13 | 1.1452 | 0.02374 | 0.0299 | 48.2393
13.5 | 1.1839 | 0.02492 | 0.0314 | 47.508
14 | 1.2177 | 0.02639 | 0.0332 | 46.1425
14.5 | 1.2538 | 0.02776 | 0.0348 | 45.1657
15 | 1.2862 | 0.02944 | 0.0366 | 43.6889
15.5 | 1.3169 | 0.03121 | 0.0386 | 42.1948
16 | 1.3477 | 0.03309 | 0.0403 | 40.7283
16.5 | 1.3781 | 0.03503 | 0.042 | 39.3406
17 | 1.4071 | 0.03717 | 0.0436 | 37.8558
17.5 | 1.4379 | 0.03921 | 0.045 | 36.6718
18 | 1.4623 | 0.04182 | 0.0466 | 34.9665
18.5 | 1.488 | 0.04443 | 0.048 | 33.4909
19 | 1.5104 | 0.04735 | 0.0493 | 31.8986
19.5 | 1.5293 | 0.05072 | 0.0504 | 30.1518
20 | 1.546 | 0.0544 | 0.0514 | 28.4191

## 127. Re 14M Mach 0.50 (1)
BIGFOIL.COM POLAR EXPORT
NACA66-220 a=0.6
NACA66-220 a=0.6 |  |  |  | Cl Max: | 1.225 | at alpha= | 20 | deg
JavaFoil+Calcfoil stall+Eppler ext transition |  |  |  | L/D Max: | 85.842 | at alpha= | 3.5 | deg
Re: | 14000000 |  |  | Cd Min: | 0.00473 | at alpha= | -0.5 | deg
Mach: | 0.5 |  |  | Cl=0 at alpha= | -1.4521 | deg
|  |  |  | @ Cl=0.1, Cd= | 0.0047514
|  |  |  | @ Cl=0.4, Cd= | 0.0059848
|  |  |  | @ Cl=0.6, Cd= | 0.00729
alpha (deg) | Cl | Cd | Cm | Cl/Cd
-20 | -1.058 | 0.19142 | 0.015 | -5.529
-19.5 | -1.034 | 0.1666 | 0.015 | -6.206
-19 | -1.005 | 0.15956 | 0.013 | -6.296
-18.5 | -0.975 | 0.15905 | 0.012 | -6.128
-18 | -0.946 | 0.14673 | 0.011 | -6.45
-17.5 | -0.924 | 0.13179 | 0.011 | -7.009
-17 | -0.896 | 0.12324 | 0.01 | -7.271
-16.5 | -0.863 | 0.12292 | 0.009 | -7.025
-16 | -0.834 | 0.11678 | 0.008 | -7.142
-15.5 | -0.815 | 0.1037 | 0.008 | -7.856
-15 | -0.799 | 0.08682 | 0.007 | -9.209
-14.5 | -0.818 | 0.05194 | 0.008 | -15.749
-14 | -0.84 | 0.02709 | 0.007 | -30.998
-13.5 | -0.812 | 0.02416 | 0.005 | -33.598
-13 | -0.66 | 0.09346 | 0.002 | -7.059
-12.5 | -0.633 | 0.08556 | 0.001 | -7.394
-12 | -0.611 | 0.07337 | 0.001 | -8.334
-11.5 | -0.684 | 0.01932 | 0 | -35.419
-11 | -0.654 | 0.01732 | -0.002 | -37.746
-10.5 | -0.621 | 0.01613 | -0.004 | -38.516
-10 | -0.489 | 0.06455 | -0.003 | -7.579
-9.5 | -0.552 | 0.01568 | -0.007 | -35.172
-9 | -0.773 | 0.01389 | -0.008 | -55.665
-8.5 | -0.818 | 0.01273 | -0.01 | -64.223
-8 | -0.809 | 0.01184 | -0.012 | -68.274
-7.5 | -0.777 | 0.01099 | -0.013 | -70.738
-7 | -0.733 | 0.01041 | -0.015 | -70.427
-6.5 | -0.681 | 0.00987 | -0.017 | -68.983
-6 | -0.623 | 0.00936 | -0.018 | -66.573
-5.5 | -0.562 | 0.00895 | -0.02 | -62.757
-5 | -0.497 | 0.0086 | -0.022 | -57.746
-4.5 | -0.429 | 0.00824 | -0.023 | -52.067
-4 | -0.361 | 0.00789 | -0.025 | -45.702
-3.5 | -0.291 | 0.00763 | -0.027 | -38.155
-3 | -0.221 | 0.00736 | -0.028 | -29.987
-2.5 | -0.15 | 0.00615 | -0.03 | -24.412
-2 | -0.079 | 0.00581 | -0.032 | -13.587
-1.5 | -0.007 | 0.00518 | -0.034 | -1.287
-1 | 0.066 | 0.00477 | -0.035 | 13.788
-0.5 | 0.139 | 0.00473 | -0.037 | 29.291
0 | 0.209 | 0.00537 | -0.038 | 38.994
0.5 | 0.281 | 0.00598 | -0.04 | 46.959
1 | 0.352 | 0.00564 | -0.042 | 62.45
1.5 | 0.423 | 0.00615 | -0.043 | 68.811
2 | 0.494 | 0.00657 | -0.045 | 75.206
2.5 | 0.565 | 0.00699 | -0.047 | 80.823
3 | 0.635 | 0.00759 | -0.048 | 83.695
3.5 | 0.7 | 0.00816 | -0.05 | 85.842
4 | 0.767 | 0.01022 | -0.051 | 75.058
4.5 | 0.833 | 0.0107 | -0.053 | 77.842
5 | 0.897 | 0.01123 | -0.054 | 79.895
5.5 | 0.96 | 0.01178 | -0.056 | 81.469
6 | 1.019 | 0.01238 | -0.058 | 82.281
6.5 | 1.074 | 0.01308 | -0.059 | 82.088
7 | 1.124 | 0.01382 | -0.061 | 81.347
7.5 | 1.167 | 0.01461 | -0.062 | 79.821
8 | 1.199 | 0.01547 | -0.064 | 77.538
8.5 | 1.217 | 0.01647 | -0.065 | 73.902
9 | 1.204 | 0.01758 | -0.067 | 68.464
9.5 | 1.103 | 0.01895 | -0.068 | 58.187
10 | 0.781 | 0.02018 | -0.07 | 38.697
10.5 | 0.813 | 0.02204 | -0.071 | 36.881
11 | 0.844 | 0.024 | -0.072 | 35.144
11.5 | 0.875 | 0.0256 | -0.074 | 34.178
12 | 0.91 | 0.02481 | -0.075 | 36.686
12.5 | 0.941 | 0.02696 | -0.077 | 34.913
13 | 0.971 | 0.03002 | -0.078 | 32.334
13.5 | 0.993 | 0.03591 | -0.078 | 27.649
14 | 1.035 | 0.03109 | -0.08 | 33.306
14.5 | 1.063 | 0.03471 | -0.081 | 30.631
15 | 1.092 | 0.03803 | -0.082 | 28.713
15.5 | 1.11 | 0.0462 | -0.082 | 24.029
16 | 1.016 | 0.1074 | -0.063 | 9.464
16.5 | 1.109 | 0.0767 | -0.077 | 14.453
17 | 1.067 | 0.12478 | -0.063 | 8.555
17.5 | 1.081 | 0.14462 | -0.058 | 7.476
18 | 1.115 | 0.1467 | -0.062 | 7.601
18.5 | 1.14 | 0.16495 | -0.062 | 6.91
19 | 1.163 | 0.18155 | -0.061 | 6.409
19.5 | 1.194 | 0.18303 | -0.064 | 6.526
20 | 1.225 | 0.18736 | -0.066 | 6.537

## 128. Re 14M Mach 0.50 (2)
BIGFOIL.COM POLAR EXPORT
NACA66-220 a=0.6
NACA66-220 a=0.6 |  |  |  | Cl Max: | 1.1438 | at alpha= | 13.5 | deg
XFOIL ncrit=9 |  |  |  | L/D Max: | 151.386 | at alpha= | 2 | deg
Re: | 14000000 |  |  | Cd Min: | 0.14398 | at alpha= | 18.5 | deg
Mach: | 0.5 |  |  | Cl=0 at alpha= | -1.9522 | deg
|  |  |  | @ Cl=0.1, Cd= | 0.003534
|  |  |  | @ Cl=0.4, Cd= | 0.0031206
|  |  |  | @ Cl=0.6, Cd= | 0.017007
alpha (deg) | Cl | Cd | Cm | Cl/Cd
-17 | -0.5741 | 0.12316 | -0.0926 | -4.6614
-16.5 | -0.5874 | 0.11183 | -0.0998 | -5.2526
-16 | -0.6026 | 0.10015 | -0.1074 | -6.017
-15.5 | -0.6218 | 0.08805 | -0.1156 | -7.0619
-15 | -0.6414 | 0.07653 | -0.1233 | -8.381
-14.5 | -0.6662 | 0.06541 | -0.1301 | -10.185
-14 | -0.6975 | 0.05503 | -0.135 | -12.6749
-13.5 | -0.731 | 0.04588 | -0.1368 | -15.9329
-13 | -0.765 | 0.03802 | -0.1356 | -20.121
-12.5 | -0.7963 | 0.03141 | -0.1316 | -25.3518
-12 | -0.8236 | 0.02588 | -0.1254 | -31.8238
-11.5 | -0.8227 | 0.02225 | -0.1191 | -36.9753
-11 | -0.811 | 0.01941 | -0.1126 | -41.7826
-10.5 | -0.7825 | 0.01741 | -0.1072 | -44.9454
-10 | -0.745 | 0.01587 | -0.1024 | -46.9439
-9.5 | -0.6994 | 0.01472 | -0.0985 | -47.5136
-9 | -0.6519 | 0.01371 | -0.0949 | -47.5492
-8.5 | -0.6033 | 0.01282 | -0.0916 | -47.0593
-8 | -0.5535 | 0.01204 | -0.0886 | -45.9718
-7.5 | -0.5041 | 0.01128 | -0.0857 | -44.6897
-7 | -0.4543 | 0.01059 | -0.083 | -42.899
-6.5 | -0.4036 | 0.00996 | -0.0805 | -40.5221
-6 | -0.3523 | 0.00939 | -0.0782 | -37.5186
-5.5 | -0.2999 | 0.00887 | -0.0761 | -33.8106
-5 | -0.2489 | 0.00834 | -0.0739 | -29.8441
-4.5 | -0.1967 | 0.00788 | -0.072 | -24.9619
-4 | -0.1458 | 0.00743 | -0.0698 | -19.6231
-3.5 | -0.0951 | 0.00702 | -0.0677 | -13.547
-3 | -0.0523 | 0.00651 | -0.064 | -8.0338
-2 | -0.0044 | 0.00527 | -0.0491 | -0.83491
-1.5 | 0.0416 | 0.00467 | -0.046 | 8.9079
-1 | 0.0836 | 0.0037 | -0.0425 | 22.5946
-0.5 | 0.1419 | 0.00311 | -0.0419 | 45.627
0 | 0.2144 | 0.00309 | -0.0439 | 69.3851
0.5 | 0.2886 | 0.00308 | -0.0462 | 93.7013
1 | 0.3629 | 0.0031 | -0.0484 | 117.0645
1.5 | 0.4348 | 0.00314 | -0.0502 | 138.4713
2 | 0.5026 | 0.00332 | -0.0511 | 151.3855
2.5 | 0.5413 | 0.00413 | -0.0464 | 131.0654
3 | 0.5241 | 0.00515 | -0.0305 | 101.767
3.5 | 0.4964 | 0.00691 | -0.0143 | 71.8379
4 | 0.4867 | 0.00886 | -0.0024 | 54.9323
4.5 | 0.49 | 0.01067 | 0.0068 | 45.9231
5 | 0.5023 | 0.01236 | 0.0143 | 40.6392
5.5 | 0.5158 | 0.01413 | 0.0213 | 36.5039
6 | 0.5406 | 0.01568 | 0.0265 | 34.477
6.5 | 0.5849 | 0.01671 | 0.0289 | 35.003
7 | 0.6327 | 0.01765 | 0.0309 | 35.847
7.5 | 0.68 | 0.01867 | 0.033 | 36.4221
8 | 0.7271 | 0.01974 | 0.0352 | 36.8338
8.5 | 0.7754 | 0.02081 | 0.0374 | 37.2609
9 | 0.8207 | 0.02211 | 0.0399 | 37.119
9.5 | 0.8682 | 0.02332 | 0.0422 | 37.2298
10 | 0.9122 | 0.0248 | 0.045 | 36.7823
10.5 | 0.958 | 0.02623 | 0.0477 | 36.5231
11 | 1.0025 | 0.0278 | 0.0506 | 36.0612
11.5 | 1.044 | 0.02964 | 0.0538 | 35.2227
12 | 1.083 | 0.03171 | 0.0573 | 34.1533
12.5 | 1.1159 | 0.03423 | 0.0611 | 32.6001
13 | 1.138 | 0.03755 | 0.0654 | 30.3063
13.5 | 1.1438 | 0.04201 | 0.0699 | 27.2269
14 | 1.1302 | 0.0481 | 0.074 | 23.4969
14.5 | 1.1083 | 0.05537 | 0.0768 | 20.0163
15 | 1.0857 | 0.06349 | 0.0777 | 17.1003
15.5 | 1.0577 | 0.07296 | 0.0765 | 14.497
16 | 1.0296 | 0.08346 | 0.0732 | 12.3364
16.5 | 1.0039 | 0.09453 | 0.0683 | 10.6199
17 | 0.9751 | 0.1068 | 0.0615 | 9.1301
17.5 | 0.954 | 0.11875 | 0.0543 | 8.0337
18 | 0.9295 | 0.13168 | 0.0459 | 7.0588
18.5 | 0.9114 | 0.14398 | 0.0377 | 6.33

## 129. Re 16M Mach 0.00 (1)
BIGFOIL.COM POLAR EXPORT
NACA66-220 a=0.6
NACA66-220 a=0.6 |  |  |  | Cl Max: | 1.512 | at alpha= | 15.5 | deg
JavaFoil+Calcfoil stall+Eppler ext transition |  |  |  | L/D Max: | 100.334 | at alpha= | 8.5 | deg
Re: | 16000000 |  |  | Cd Min: | 0.00515 | at alpha= | -2.5 | deg
Mach: | 0 |  |  | Cl=0 at alpha= | -1.4524 | deg
|  |  |  | @ Cl=0.1, Cd= | 0.0053939
|  |  |  | @ Cl=0.4, Cd= | 0.0058581
|  |  |  | @ Cl=0.6, Cd= | 0.0066893
alpha (deg) | Cl | Cd | Cm | Cl/Cd
-20 | -1.228 | 0.03629 | 0.02 | -33.829
-19.5 | -1.242 | 0.03304 | 0.019 | -37.596
-19 | -1.255 | 0.02994 | 0.018 | -41.933
-18.5 | -1.267 | 0.02694 | 0.017 | -47.032
-18 | -1.273 | 0.02511 | 0.016 | -50.708
-17.5 | -1.277 | 0.02373 | 0.015 | -53.795
-17 | -1.279 | 0.02165 | 0.014 | -59.079
-16.5 | -1.277 | 0.02068 | 0.012 | -61.751
-16 | -1.272 | 0.01946 | 0.011 | -65.387
-15.5 | -1.265 | 0.01802 | 0.01 | -70.24
-15 | -1.254 | 0.01719 | 0.009 | -72.962
-14.5 | -1.24 | 0.01619 | 0.007 | -76.601
-14 | -1.223 | 0.0153 | 0.006 | -79.916
-13.5 | -1.202 | 0.01449 | 0.005 | -82.999
-13 | -1.178 | 0.01377 | 0.004 | -85.555
-12.5 | -1.151 | 0.01307 | 0.002 | -88.057
-12 | -1.121 | 0.01254 | 0.001 | -89.362
-11.5 | -1.087 | 0.01198 | 0 | -90.731
-11 | -1.05 | 0.01145 | -0.002 | -91.739
-10.5 | -1.011 | 0.01096 | -0.003 | -92.28
-10 | -0.969 | 0.01047 | -0.005 | -92.552
-9.5 | -0.925 | 0.01001 | -0.006 | -92.376
-9 | -0.878 | 0.00956 | -0.007 | -91.853
-8.5 | -0.829 | 0.00914 | -0.009 | -90.66
-8 | -0.777 | 0.0088 | -0.01 | -88.289
-7.5 | -0.724 | 0.00847 | -0.012 | -85.506
-7 | -0.67 | 0.00816 | -0.013 | -82.098
-6.5 | -0.614 | 0.00784 | -0.015 | -78.234
-6 | -0.556 | 0.0076 | -0.016 | -73.159
-5.5 | -0.498 | 0.00734 | -0.017 | -67.835
-5 | -0.438 | 0.00714 | -0.019 | -61.405
-4.5 | -0.378 | 0.00693 | -0.02 | -54.547
-4 | -0.317 | 0.00672 | -0.022 | -47.127
-3.5 | -0.255 | 0.00654 | -0.023 | -39.057
-3 | -0.194 | 0.00629 | -0.025 | -30.764
-2.5 | -0.132 | 0.00515 | -0.026 | -25.537
-2 | -0.069 | 0.00536 | -0.028 | -12.878
-1.5 | -0.006 | 0.00561 | -0.029 | -1.037
-1 | 0.057 | 0.00575 | -0.031 | 9.975
-0.5 | 0.121 | 0.00522 | -0.032 | 23.09
0 | 0.183 | 0.00571 | -0.034 | 32.022
0.5 | 0.245 | 0.00571 | -0.035 | 42.939
1 | 0.308 | 0.00587 | -0.037 | 52.39
1.5 | 0.37 | 0.00595 | -0.038 | 62.066
2 | 0.432 | 0.00576 | -0.039 | 74.953
2.5 | 0.493 | 0.00608 | -0.041 | 81.126
3 | 0.555 | 0.00643 | -0.042 | 86.364
3.5 | 0.614 | 0.00677 | -0.044 | 90.604
4 | 0.673 | 0.0071 | -0.045 | 94.86
4.5 | 0.732 | 0.00855 | -0.046 | 85.648
5 | 0.79 | 0.00886 | -0.048 | 89.256
5.5 | 0.848 | 0.00918 | -0.049 | 92.397
6 | 0.905 | 0.00955 | -0.05 | 94.761
6.5 | 0.96 | 0.00994 | -0.052 | 96.559
7 | 1.014 | 0.01032 | -0.053 | 98.259
7.5 | 1.067 | 0.01076 | -0.054 | 99.169
8 | 1.118 | 0.01119 | -0.056 | 99.887
8.5 | 1.168 | 0.01164 | -0.057 | 100.334
9 | 1.214 | 0.01214 | -0.058 | 100.01
9.5 | 1.258 | 0.01267 | -0.06 | 99.219
10 | 1.298 | 0.01314 | -0.061 | 98.76
10.5 | 1.335 | 0.01374 | -0.062 | 97.158
11 | 1.369 | 0.01433 | -0.064 | 95.557
11.5 | 1.4 | 0.01501 | -0.065 | 93.304
12 | 1.427 | 0.01564 | -0.066 | 91.265
12.5 | 1.451 | 0.01633 | -0.067 | 88.831
13 | 1.47 | 0.01722 | -0.068 | 85.404
13.5 | 1.486 | 0.01807 | -0.07 | 82.246
14 | 1.498 | 0.01891 | -0.071 | 79.241
14.5 | 1.507 | 0.01995 | -0.072 | 75.506
15 | 1.511 | 0.02104 | -0.073 | 71.798
15.5 | 1.512 | 0.02207 | -0.074 | 68.508
16 | 1.509 | 0.02333 | -0.075 | 64.667
16.5 | 1.503 | 0.02453 | -0.076 | 61.253
17 | 1.494 | 0.02583 | -0.077 | 57.825
17.5 | 1.481 | 0.0275 | -0.078 | 53.855
18 | 1.466 | 0.029 | -0.079 | 50.545
18.5 | 1.448 | 0.03073 | -0.08 | 47.129
19 | 1.428 | 0.03241 | -0.081 | 44.064
19.5 | 1.405 | 0.03492 | -0.082 | 40.243
20 | 1.379 | 0.03709 | -0.083 | 37.192

## 130. Re 16M Mach 0.00 (2)
BIGFOIL.COM POLAR EXPORT
NACA66-220 a=0.6
NACA66-220 a=0.6 |  |  |  | Cl Max: | 1.5641 | at alpha= | 20 | deg
XFOIL ncrit=9 |  |  |  | L/D Max: | 111.661 | at alpha= | 1.5 | deg
Re: | 16000000 |  |  | Cd Min: | 0.04228 | at alpha= | 20 | deg
Mach: | 0 |  |  | Cl=0 at alpha= | -1.7108 | deg
|  |  |  | @ Cl=0.1, Cd= | 0.0036745
|  |  |  | @ Cl=0.4, Cd= | 0.0040938
|  |  |  | @ Cl=0.6, Cd= | 0.0095184
alpha (deg) | Cl | Cd | Cm | Cl/Cd
-20 | -1.4632 | 0.02934 | -0.0799 | -49.8705
-19.5 | -1.4366 | 0.02764 | -0.0789 | -51.9754
-19 | -1.4098 | 0.02597 | -0.0778 | -54.2857
-18.5 | -1.3854 | 0.02425 | -0.0763 | -57.1299
-18 | -1.3552 | 0.02292 | -0.0751 | -59.1274
-17.5 | -1.3263 | 0.02153 | -0.0737 | -61.6024
-17 | -1.2933 | 0.0204 | -0.0725 | -63.3971
-16.5 | -1.2657 | 0.01905 | -0.0706 | -66.4409
-16 | -1.2314 | 0.01806 | -0.0693 | -68.1838
-15.5 | -1.1979 | 0.01708 | -0.0678 | -70.1347
-15 | -1.1619 | 0.01622 | -0.0665 | -71.6338
-14.5 | -1.1262 | 0.01537 | -0.065 | -73.2726
-14 | -1.0882 | 0.01464 | -0.0638 | -74.3306
-13.5 | -1.0512 | 0.01389 | -0.0623 | -75.6803
-13 | -1.0117 | 0.01325 | -0.0611 | -76.3547
-12.5 | -0.9737 | 0.01258 | -0.0596 | -77.4006
-12 | -0.9366 | 0.0119 | -0.0578 | -78.7059
-11.5 | -0.8962 | 0.01134 | -0.0565 | -79.03
-11 | -0.8581 | 0.01073 | -0.0547 | -79.972
-10.5 | -0.8169 | 0.01022 | -0.0533 | -79.9315
-10 | -0.7753 | 0.00975 | -0.0519 | -79.5179
-9.5 | -0.7335 | 0.0093 | -0.0504 | -78.871
-9 | -0.6908 | 0.00889 | -0.049 | -77.7053
-8.5 | -0.6481 | 0.0085 | -0.0476 | -76.2471
-8 | -0.6063 | 0.00812 | -0.0459 | -74.6675
-7.5 | -0.5649 | 0.00775 | -0.044 | -72.8903
-7 | -0.5239 | 0.00743 | -0.042 | -70.5114
-6.5 | -0.4843 | 0.00716 | -0.0395 | -67.6397
-6 | -0.4435 | 0.007 | -0.0371 | -63.3571
-5.5 | -0.3946 | 0.00678 | -0.0364 | -58.2006
-5 | -0.3433 | 0.00659 | -0.0362 | -52.0941
-4.5 | -0.2906 | 0.00641 | -0.0363 | -45.3354
-4 | -0.2372 | 0.00622 | -0.0365 | -38.135
-3.5 | -0.183 | 0.00603 | -0.0369 | -30.3483
-3 | -0.1309 | 0.00573 | -0.0368 | -22.8447
-2.5 | -0.0803 | 0.00533 | -0.0365 | -15.0657
-2 | -0.0306 | 0.00487 | -0.0361 | -6.2834
-1.5 | 0.0223 | 0.00454 | -0.0363 | 4.9119
-1 | 0.0746 | 0.00413 | -0.0364 | 18.063
-0.5 | 0.122 | 0.00328 | -0.0358 | 37.1951
0 | 0.178 | 0.00288 | -0.0366 | 61.8056
0.5 | 0.2387 | 0.00291 | -0.0383 | 82.0275
1 | 0.2996 | 0.00291 | -0.04 | 102.9553
1.5 | 0.3562 | 0.00319 | -0.0408 | 111.6614
2 | 0.398 | 0.00405 | -0.039 | 98.2716
2.5 | 0.4345 | 0.00485 | -0.036 | 89.5876
3 | 0.4726 | 0.00542 | -0.0333 | 87.1956
3.5 | 0.5097 | 0.00587 | -0.0302 | 86.8313
4 | 0.5156 | 0.00649 | -0.0209 | 79.4453
4.5 | 0.5277 | 0.00741 | -0.0135 | 71.2146
5 | 0.5528 | 0.0082 | -0.0088 | 67.4146
5.5 | 0.5788 | 0.00906 | -0.0045 | 63.8852
6 | 0.6121 | 0.00978 | -0.0015 | 62.5869
6.5 | 0.6517 | 0.01036 | 0.0002 | 62.9054
7 | 0.6917 | 0.01093 | 0.0019 | 63.2845
7.5 | 0.7313 | 0.01155 | 0.0035 | 63.316
8 | 0.7722 | 0.01213 | 0.0049 | 63.6603
8.5 | 0.8098 | 0.01284 | 0.0067 | 63.0685
9 | 0.8499 | 0.01348 | 0.008 | 63.049
9.5 | 0.89 | 0.01414 | 0.0093 | 62.942
10 | 0.9261 | 0.01496 | 0.0111 | 61.9051
10.5 | 0.9655 | 0.01569 | 0.0124 | 61.536
11 | 1.0017 | 0.01659 | 0.0139 | 60.3797
11.5 | 1.0409 | 0.01737 | 0.0151 | 59.9252
12 | 1.0777 | 0.01828 | 0.0164 | 58.9551
12.5 | 1.1125 | 0.0193 | 0.018 | 57.6425
13 | 1.1488 | 0.02025 | 0.0193 | 56.7309
13.5 | 1.1826 | 0.02138 | 0.0207 | 55.3134
14 | 1.2188 | 0.0224 | 0.0218 | 54.4107
14.5 | 1.2529 | 0.02355 | 0.023 | 53.2017
15 | 1.2859 | 0.0248 | 0.0243 | 51.8508
15.5 | 1.3181 | 0.02608 | 0.0255 | 50.5406
16 | 1.348 | 0.02757 | 0.0269 | 48.8937
16.5 | 1.3786 | 0.02904 | 0.0281 | 47.4725
17 | 1.4056 | 0.03074 | 0.0295 | 45.7254
17.5 | 1.4369 | 0.03224 | 0.0304 | 44.5689
18 | 1.464 | 0.03402 | 0.0315 | 43.0335
18.5 | 1.4918 | 0.03585 | 0.0324 | 41.6123
19 | 1.5174 | 0.0378 | 0.0334 | 40.1429
19.5 | 1.542 | 0.03993 | 0.0343 | 38.6176
20 | 1.5641 | 0.04228 | 0.0352 | 36.9939

## 131. Re 16M Mach 0.10 (1)
BIGFOIL.COM POLAR EXPORT
NACA66-220 a=0.6
NACA66-220 a=0.6 |  |  |  | Cl Max: | 1.495 | at alpha= | 15 | deg
JavaFoil+Calcfoil stall+Eppler ext transition |  |  |  | L/D Max: | 99.462 | at alpha= | 9 | deg
Re: | 16000000 |  |  | Cd Min: | 0.00515 | at alpha= | -2.5 | deg
Mach: | 0.1 |  |  | Cl=0 at alpha= | -1.4531 | deg
|  |  |  | @ Cl=0.1, Cd= | 0.0053967
|  |  |  | @ Cl=0.4, Cd= | 0.0058671
|  |  |  | @ Cl=0.6, Cd= | 0.0067307
alpha (deg) | Cl | Cd | Cm | Cl/Cd
-20 | -1.175 | 0.03957 | 0.02 | -29.701
-19.5 | -1.195 | 0.03541 | 0.019 | -33.743
-19 | -1.213 | 0.03181 | 0.018 | -38.121
-18.5 | -1.229 | 0.02819 | 0.017 | -43.595
-18 | -1.239 | 0.02614 | 0.016 | -47.406
-17.5 | -1.248 | 0.02416 | 0.015 | -51.646
-17 | -1.252 | 0.02295 | 0.014 | -54.542
-16.5 | -1.253 | 0.02145 | 0.012 | -58.433
-16 | -1.253 | 0.01995 | 0.011 | -62.778
-15.5 | -1.249 | 0.01844 | 0.01 | -67.733
-15 | -1.24 | 0.01773 | 0.009 | -69.917
-14.5 | -1.229 | 0.0165 | 0.007 | -74.487
-14 | -1.214 | 0.01558 | 0.006 | -77.939
-13.5 | -1.196 | 0.01471 | 0.005 | -81.247
-13 | -1.173 | 0.014 | 0.004 | -83.801
-12.5 | -1.148 | 0.01327 | 0.002 | -86.522
-12 | -1.119 | 0.01269 | 0.001 | -88.145
-11.5 | -1.086 | 0.01217 | 0 | -89.253
-11 | -1.051 | 0.0116 | -0.002 | -90.574
-10.5 | -1.012 | 0.01106 | -0.003 | -91.497
-10 | -0.971 | 0.01057 | -0.005 | -91.835
-9.5 | -0.927 | 0.01009 | -0.006 | -91.822
-9 | -0.88 | 0.00963 | -0.007 | -91.407
-8.5 | -0.831 | 0.0092 | -0.009 | -90.314
-8 | -0.78 | 0.00886 | -0.01 | -88.036
-7.5 | -0.727 | 0.00851 | -0.012 | -85.431
-7 | -0.672 | 0.00822 | -0.013 | -81.778
-6.5 | -0.616 | 0.0079 | -0.015 | -77.97
-6 | -0.559 | 0.00765 | -0.016 | -73.024
-5.5 | -0.5 | 0.00739 | -0.018 | -67.643
-5 | -0.44 | 0.00716 | -0.019 | -61.458
-4.5 | -0.38 | 0.00695 | -0.02 | -54.612
-4 | -0.318 | 0.00677 | -0.022 | -47.033
-3.5 | -0.257 | 0.00658 | -0.023 | -38.989
-3 | -0.194 | 0.00641 | -0.025 | -30.349
-2.5 | -0.132 | 0.00515 | -0.027 | -25.666
-2 | -0.069 | 0.00536 | -0.028 | -12.934
-1.5 | -0.006 | 0.00562 | -0.03 | -1.04
-1 | 0.058 | 0.00577 | -0.031 | 9.994
-0.5 | 0.121 | 0.00521 | -0.032 | 23.28
0 | 0.184 | 0.0057 | -0.034 | 32.249
0.5 | 0.246 | 0.00575 | -0.035 | 42.857
1 | 0.309 | 0.00587 | -0.037 | 52.665
1.5 | 0.371 | 0.00595 | -0.038 | 62.381
2 | 0.434 | 0.00577 | -0.04 | 75.19
2.5 | 0.496 | 0.00609 | -0.041 | 81.368
3 | 0.558 | 0.00647 | -0.042 | 86.161
3.5 | 0.616 | 0.00683 | -0.044 | 90.233
4 | 0.676 | 0.00832 | -0.045 | 81.245
4.5 | 0.735 | 0.00861 | -0.046 | 85.373
5 | 0.794 | 0.0089 | -0.048 | 89.23
5.5 | 0.852 | 0.00925 | -0.049 | 92.052
6 | 0.909 | 0.00964 | -0.051 | 94.214
6.5 | 0.964 | 0.01 | -0.052 | 96.377
7 | 1.019 | 0.01042 | -0.053 | 97.769
7.5 | 1.071 | 0.01085 | -0.055 | 98.679
8 | 1.122 | 0.0113 | -0.056 | 99.338
8.5 | 1.172 | 0.01179 | -0.057 | 99.402
9 | 1.218 | 0.01225 | -0.059 | 99.462
9.5 | 1.261 | 0.01279 | -0.06 | 98.567
10 | 1.301 | 0.0133 | -0.061 | 97.828
10.5 | 1.337 | 0.01391 | -0.063 | 96.104
11 | 1.37 | 0.01449 | -0.064 | 94.582
11.5 | 1.4 | 0.01518 | -0.065 | 92.199
12 | 1.426 | 0.01585 | -0.066 | 89.959
12.5 | 1.448 | 0.01656 | -0.068 | 87.423
13 | 1.465 | 0.01749 | -0.069 | 83.779
13.5 | 1.479 | 0.01834 | -0.07 | 80.615
14 | 1.488 | 0.01937 | -0.071 | 76.838
14.5 | 1.494 | 0.02031 | -0.072 | 73.528
15 | 1.495 | 0.02151 | -0.073 | 69.475
15.5 | 1.492 | 0.02255 | -0.075 | 66.188
16 | 1.486 | 0.02389 | -0.076 | 62.205
16.5 | 1.476 | 0.02513 | -0.077 | 58.739
17 | 1.462 | 0.0267 | -0.078 | 54.759
17.5 | 1.445 | 0.02827 | -0.079 | 51.126
18 | 1.426 | 0.02988 | -0.08 | 47.719
18.5 | 1.404 | 0.03166 | -0.081 | 44.342
19 | 1.379 | 0.03367 | -0.081 | 40.959
19.5 | 1.351 | 0.03637 | -0.082 | 37.145
20 | 1.32 | 0.03896 | -0.083 | 33.886

## 132. Re 16M Mach 0.10 (2)
BIGFOIL.COM POLAR EXPORT
NACA66-220 a=0.6
NACA66-220 a=0.6 |  |  |  | Cl Max: | 1.5655 | at alpha= | 20 | deg
XFOIL ncrit=9 |  |  |  | L/D Max: | 113.186 | at alpha= | 1.5 | deg
Re: | 16000000 |  |  | Cd Min: | 0.04371 | at alpha= | 20 | deg
Mach: | 0.1 |  |  | Cl=0 at alpha= | -1.716 | deg
|  |  |  | @ Cl=0.1, Cd= | 0.0036748
|  |  |  | @ Cl=0.4, Cd= | 0.0039979
|  |  |  | @ Cl=0.6, Cd= | 0.0097054
alpha (deg) | Cl | Cd | Cm | Cl/Cd
-20 | -1.4632 | 0.03063 | -0.0835 | -47.7702
-19.5 | -1.4404 | 0.02859 | -0.0822 | -50.3813
-19 | -1.4089 | 0.02711 | -0.0814 | -51.9698
-18.5 | -1.3856 | 0.02522 | -0.0797 | -54.9405
-18 | -1.358 | 0.02366 | -0.0782 | -57.3964
-17.5 | -1.3261 | 0.02235 | -0.0769 | -59.3333
-17 | -1.2959 | 0.021 | -0.0754 | -61.7095
-16.5 | -1.2671 | 0.01965 | -0.0735 | -64.4835
-16 | -1.2339 | 0.01855 | -0.072 | -66.5175
-15.5 | -1.2007 | 0.01749 | -0.0703 | -68.6507
-15 | -1.1638 | 0.01662 | -0.069 | -70.0241
-14.5 | -1.1289 | 0.01568 | -0.0673 | -71.9962
-14 | -1.0898 | 0.01495 | -0.0661 | -72.8963
-13.5 | -1.0535 | 0.01414 | -0.0644 | -74.505
-13 | -1.0126 | 0.01351 | -0.0632 | -74.9519
-12.5 | -0.9754 | 0.01279 | -0.0614 | -76.2627
-12 | -0.936 | 0.01215 | -0.0599 | -77.037
-11.5 | -0.8968 | 0.01153 | -0.0582 | -77.7797
-11 | -0.8579 | 0.01091 | -0.0565 | -78.6343
-10.5 | -0.8164 | 0.01038 | -0.055 | -78.6513
-10 | -0.7753 | 0.00987 | -0.0534 | -78.5512
-9.5 | -0.7326 | 0.00942 | -0.052 | -77.7707
-9 | -0.6895 | 0.009 | -0.0506 | -76.6111
-8.5 | -0.6467 | 0.0086 | -0.0491 | -75.1977
-8 | -0.6046 | 0.0082 | -0.0474 | -73.7317
-7.5 | -0.5627 | 0.00783 | -0.0456 | -71.8646
-7 | -0.5209 | 0.00749 | -0.0436 | -69.5461
-6.5 | -0.4798 | 0.0072 | -0.0413 | -66.6389
-6 | -0.442 | 0.00702 | -0.0382 | -62.963
-5.5 | -0.3941 | 0.0068 | -0.0373 | -57.9559
-5 | -0.343 | 0.00661 | -0.037 | -51.8911
-4.5 | -0.2904 | 0.00643 | -0.037 | -45.1633
-4 | -0.237 | 0.00624 | -0.0371 | -37.9808
-3.5 | -0.1826 | 0.00604 | -0.0374 | -30.2318
-2.5 | -0.0797 | 0.00535 | -0.037 | -14.8972
-2 | -0.0301 | 0.00488 | -0.0365 | -6.168
-1.5 | 0.0229 | 0.00455 | -0.0366 | 5.033
-1 | 0.0752 | 0.00413 | -0.0367 | 18.2082
-0.5 | 0.1226 | 0.00326 | -0.036 | 37.6074
0 | 0.1792 | 0.00288 | -0.0369 | 62.2222
0.5 | 0.2403 | 0.00291 | -0.0385 | 82.5773
1 | 0.3016 | 0.00291 | -0.0402 | 103.6426
1.5 | 0.3588 | 0.00317 | -0.0412 | 113.1861
2 | 0.4011 | 0.00402 | -0.0393 | 99.7761
2.5 | 0.4371 | 0.00483 | -0.0362 | 90.4969
3 | 0.4736 | 0.00543 | -0.0331 | 87.2192
3.5 | 0.5099 | 0.00587 | -0.0298 | 86.8654
4 | 0.5131 | 0.00655 | -0.0199 | 78.3359
4.5 | 0.5251 | 0.0075 | -0.0125 | 70.0133
5 | 0.5508 | 0.00831 | -0.0079 | 66.2816
5.5 | 0.5766 | 0.0092 | -0.0035 | 62.6739
6 | 0.6104 | 0.00993 | -0.0006 | 61.4703
6.5 | 0.6492 | 0.01054 | 0.0013 | 61.5939
7 | 0.6904 | 0.0111 | 0.0029 | 62.1982
7.5 | 0.7296 | 0.01175 | 0.0046 | 62.0936
8 | 0.7715 | 0.01232 | 0.0059 | 62.6218
8.5 | 0.8083 | 0.01308 | 0.0078 | 61.7966
9 | 0.8498 | 0.0137 | 0.0091 | 62.0292
9.5 | 0.8877 | 0.01447 | 0.0107 | 61.3476
10 | 0.9262 | 0.01522 | 0.0123 | 60.8541
10.5 | 0.9639 | 0.01606 | 0.0138 | 60.0187
11 | 1.0023 | 0.01689 | 0.0152 | 59.3428
11.5 | 1.0421 | 0.01767 | 0.0163 | 58.9757
12 | 1.0772 | 0.01871 | 0.0179 | 57.5735
12.5 | 1.1139 | 0.01967 | 0.0193 | 56.6294
13 | 1.1481 | 0.02078 | 0.0209 | 55.2502
13.5 | 1.1845 | 0.02181 | 0.0222 | 54.3099
14 | 1.2215 | 0.02284 | 0.0233 | 53.4807
14.5 | 1.2536 | 0.02415 | 0.0248 | 51.9089
15 | 1.2888 | 0.02531 | 0.0259 | 50.9206
15.5 | 1.3168 | 0.02691 | 0.0277 | 48.9335
16 | 1.3505 | 0.02822 | 0.0288 | 47.8561
16.5 | 1.3795 | 0.02986 | 0.0302 | 46.1989
17 | 1.4087 | 0.03149 | 0.0315 | 44.7348
17.5 | 1.4409 | 0.033 | 0.0324 | 43.6636
18 | 1.4662 | 0.03501 | 0.0338 | 41.8795
18.5 | 1.4959 | 0.03676 | 0.0346 | 40.6937
19 | 1.5186 | 0.03903 | 0.0359 | 38.9085
19.5 | 1.5453 | 0.04108 | 0.0367 | 37.6168
20 | 1.5655 | 0.04371 | 0.0377 | 35.8156

## 133. Re 16M Mach 0.25 (1)
BIGFOIL.COM POLAR EXPORT
NACA66-220 a=0.6
NACA66-220 a=0.6 |  |  |  | Cl Max: | 1.414 | at alpha= | 13 | deg
JavaFoil+Calcfoil stall+Eppler ext transition |  |  |  | L/D Max: | 96.279 | at alpha= | 8 | deg
Re: | 16000000 |  |  | Cd Min: | 0.0048 | at alpha= | -2 | deg
Mach: | 0.25 |  |  | Cl=0 at alpha= | -1.4539 | deg
|  |  |  | @ Cl=0.1, Cd= | 0.0055947
|  |  |  | @ Cl=0.4, Cd= | 0.0060355
|  |  |  | @ Cl=0.6, Cd= | 0.0068513
alpha (deg) | Cl | Cd | Cm | Cl/Cd
-19 | -0.759 | 0.1237 | 0.013 | -6.134
-18.5 | -0.823 | 0.09243 | 0.014 | -8.906
-18 | -0.86 | 0.08897 | 0.013 | -9.663
-17.5 | -0.964 | 0.04245 | 0.014 | -22.696
-17 | -1.015 | 0.03219 | 0.014 | -31.517
-16.5 | -1.052 | 0.02748 | 0.013 | -38.288
-16 | -1.08 | 0.02481 | 0.011 | -43.542
-15.5 | -1.104 | 0.0221 | 0.01 | -49.948
-15 | -1.121 | 0.01991 | 0.009 | -56.316
-14.5 | -1.131 | 0.0186 | 0.008 | -60.817
-14 | -1.135 | 0.01742 | 0.006 | -65.171
-13.5 | -1.134 | 0.01638 | 0.005 | -69.199
-13 | -1.126 | 0.0155 | 0.004 | -72.668
-12.5 | -1.114 | 0.01449 | 0.002 | -76.854
-12 | -1.096 | 0.01365 | 0.001 | -80.296
-11.5 | -1.073 | 0.01301 | 0 | -82.42
-11 | -1.044 | 0.01243 | -0.002 | -84.019
-10.5 | -1.012 | 0.01181 | -0.003 | -85.654
-10 | -0.975 | 0.01122 | -0.005 | -86.936
-9.5 | -0.935 | 0.01067 | -0.006 | -87.64
-9 | -0.891 | 0.01013 | -0.008 | -87.909
-8.5 | -0.844 | 0.00965 | -0.009 | -87.425
-8 | -0.794 | 0.00923 | -0.011 | -85.967
-7.5 | -0.741 | 0.00886 | -0.012 | -83.677
-7 | -0.687 | 0.00854 | -0.013 | -80.424
-6.5 | -0.63 | 0.00819 | -0.015 | -76.945
-6 | -0.572 | 0.00791 | -0.016 | -72.226
-5.5 | -0.512 | 0.00762 | -0.018 | -67.236
-5 | -0.451 | 0.00738 | -0.019 | -61.114
-4.5 | -0.389 | 0.00713 | -0.021 | -54.553
-4 | -0.326 | 0.00691 | -0.023 | -47.206
-3.5 | -0.263 | 0.00674 | -0.024 | -39.011
-3 | -0.199 | 0.00654 | -0.026 | -30.492
-2.5 | -0.135 | 0.00552 | -0.027 | -24.561
-2 | -0.071 | 0.0048 | -0.029 | -14.823
-1.5 | -0.006 | 0.00513 | -0.03 | -1.173
-1 | 0.059 | 0.00534 | -0.032 | 11.111
-0.5 | 0.125 | 0.00575 | -0.033 | 21.674
0 | 0.188 | 0.00578 | -0.035 | 32.574
0.5 | 0.253 | 0.00585 | -0.036 | 43.207
1 | 0.317 | 0.00598 | -0.038 | 53.005
1.5 | 0.381 | 0.00608 | -0.039 | 62.649
2 | 0.445 | 0.00593 | -0.041 | 75.027
2.5 | 0.509 | 0.00628 | -0.042 | 80.975
3 | 0.572 | 0.00666 | -0.043 | 85.939
3.5 | 0.632 | 0.00707 | -0.045 | 89.399
4 | 0.693 | 0.00859 | -0.046 | 80.618
4.5 | 0.754 | 0.00891 | -0.048 | 84.541
5 | 0.814 | 0.00926 | -0.049 | 87.911
5.5 | 0.873 | 0.00961 | -0.051 | 90.839
6 | 0.93 | 0.01005 | -0.052 | 92.51
6.5 | 0.986 | 0.01046 | -0.053 | 94.35
7 | 1.041 | 0.0109 | -0.055 | 95.52
7.5 | 1.094 | 0.01138 | -0.056 | 96.062
8 | 1.144 | 0.01188 | -0.058 | 96.279
8.5 | 1.192 | 0.01242 | -0.059 | 96.001
9 | 1.237 | 0.01298 | -0.06 | 95.267
9.5 | 1.276 | 0.01356 | -0.062 | 94.158
10 | 1.312 | 0.01423 | -0.063 | 92.205
10.5 | 1.343 | 0.01488 | -0.064 | 90.211
11 | 1.369 | 0.01556 | -0.066 | 87.938
11.5 | 1.389 | 0.01631 | -0.067 | 85.178
12 | 1.403 | 0.01713 | -0.068 | 81.916
12.5 | 1.412 | 0.01803 | -0.069 | 78.326
13 | 1.414 | 0.01914 | -0.071 | 73.87
13.5 | 1.409 | 0.02044 | -0.072 | 68.919
14 | 1.397 | 0.02163 | -0.073 | 64.603
14.5 | 1.38 | 0.02278 | -0.074 | 60.558
15 | 1.355 | 0.02426 | -0.075 | 55.829
15.5 | 1.323 | 0.02614 | -0.076 | 50.606
16 | 1.284 | 0.02815 | -0.077 | 45.608
16.5 | 1.24 | 0.03 | -0.078 | 41.336
17 | 1.19 | 0.03244 | -0.079 | 36.672
17.5 | 1.132 | 0.0359 | -0.08 | 31.534
18 | 1.069 | 0.04025 | -0.08 | 26.558

## 134. Re 16M Mach 0.25 (2)
BIGFOIL.COM POLAR EXPORT
NACA66-220 a=0.6
NACA66-220 a=0.6 |  |  |  | Cl Max: | 1.5605 | at alpha= | 20 | deg
XFOIL ncrit=9 |  |  |  | L/D Max: | 120.484 | at alpha= | 1.5 | deg
Re: | 16000000 |  |  | Cd Min: | 0.05314 | at alpha= | 20 | deg
Mach: | 0.25 |  |  | Cl=0 at alpha= | -1.7486 | deg
|  |  |  | @ Cl=0.1, Cd= | 0.0036869
|  |  |  | @ Cl=0.4, Cd= | 0.0035736
|  |  |  | @ Cl=0.6, Cd= | 0.010939
alpha (deg) | Cl | Cd | Cm | Cl/Cd
-20 | -1.4562 | 0.03905 | -0.1025 | -37.2907
-19.5 | -1.439 | 0.03586 | -0.101 | -40.1283
-19 | -1.4128 | 0.0334 | -0.0996 | -42.2994
-18.5 | -1.3926 | 0.03072 | -0.0976 | -45.332
-18 | -1.3608 | 0.02884 | -0.096 | -47.1845
-17.5 | -1.3311 | 0.0269 | -0.094 | -49.4833
-17 | -1.303 | 0.02499 | -0.0918 | -52.1409
-16.5 | -1.2763 | 0.02311 | -0.0893 | -55.2272
-16 | -1.2423 | 0.02166 | -0.0872 | -57.3546
-15.5 | -1.2105 | 0.0202 | -0.0847 | -59.9257
-15 | -1.1728 | 0.01903 | -0.0828 | -61.629
-14.5 | -1.1369 | 0.01784 | -0.0806 | -63.7276
-14 | -1.1003 | 0.01675 | -0.0783 | -65.6896
-13.5 | -1.0602 | 0.01584 | -0.0764 | -66.9318
-13 | -1.0207 | 0.01496 | -0.0743 | -68.2286
-12.5 | -0.98 | 0.01417 | -0.0724 | -69.1602
-12 | -0.9395 | 0.0134 | -0.0703 | -70.1119
-11.5 | -0.8968 | 0.01273 | -0.0686 | -70.4478
-11 | -0.8572 | 0.01197 | -0.0663 | -71.6124
-10.5 | -0.8152 | 0.01131 | -0.0643 | -72.0778
-10 | -0.7724 | 0.0107 | -0.0624 | -72.1869
-9.5 | -0.7294 | 0.01013 | -0.0606 | -72.0039
-9 | -0.6847 | 0.00964 | -0.0589 | -71.027
-8.5 | -0.6399 | 0.00917 | -0.0572 | -69.7819
-8 | -0.5954 | 0.00872 | -0.0555 | -68.2798
-7.5 | -0.5518 | 0.00828 | -0.0535 | -66.6425
-7 | -0.508 | 0.00788 | -0.0516 | -64.467
-6.5 | -0.4631 | 0.00754 | -0.0497 | -61.4191
-6 | -0.4184 | 0.00723 | -0.0478 | -57.87
-5.5 | -0.3771 | 0.00692 | -0.0451 | -54.4942
-5 | -0.3385 | 0.00674 | -0.0417 | -50.2226
-4.5 | -0.2866 | 0.00654 | -0.041 | -43.8226
-4 | -0.2337 | 0.00633 | -0.0406 | -36.9194
-3.5 | -0.1792 | 0.00613 | -0.0406 | -29.2333
-2.5 | -0.076 | 0.00544 | -0.0394 | -13.9706
-2 | -0.0269 | 0.00493 | -0.0385 | -5.4564
-1.5 | 0.0266 | 0.00457 | -0.0384 | 5.8206
-1 | 0.0788 | 0.00411 | -0.0381 | 19.1727
-0.5 | 0.1259 | 0.00317 | -0.0371 | 39.7161
0 | 0.186 | 0.0029 | -0.0382 | 64.1379
0.5 | 0.2494 | 0.00291 | -0.04 | 85.7045
1 | 0.3126 | 0.00293 | -0.0417 | 106.6894
1.5 | 0.3735 | 0.0031 | -0.043 | 120.4839
2 | 0.4177 | 0.00389 | -0.0411 | 107.3779
2.5 | 0.4507 | 0.00478 | -0.0371 | 94.2887
3.5 | 0.495 | 0.00594 | -0.024 | 83.3333
4 | 0.5048 | 0.00687 | -0.0157 | 73.4789
4.5 | 0.5178 | 0.00796 | -0.0084 | 65.0503
5 | 0.5382 | 0.00903 | -0.0028 | 59.6013
5.5 | 0.5626 | 0.01008 | 0.0019 | 55.8135
6 | 0.5967 | 0.01089 | 0.005 | 54.7934
6.5 | 0.6384 | 0.01151 | 0.0068 | 55.4648
7 | 0.678 | 0.01223 | 0.0088 | 55.4374
7.5 | 0.7209 | 0.01286 | 0.0103 | 56.0575
8 | 0.7616 | 0.01361 | 0.0121 | 55.9589
8.5 | 0.8025 | 0.01437 | 0.0138 | 55.8455
9 | 0.8443 | 0.01513 | 0.0153 | 55.803
9.5 | 0.8843 | 0.01598 | 0.017 | 55.3379
10 | 0.9245 | 0.01683 | 0.0187 | 54.9317
10.5 | 0.9628 | 0.01781 | 0.0206 | 54.0595
11 | 1.0039 | 0.01868 | 0.022 | 53.742
11.5 | 1.0423 | 0.01974 | 0.0237 | 52.8014
12 | 1.08 | 0.02085 | 0.0255 | 51.7986
12.5 | 1.1184 | 0.02195 | 0.0272 | 50.9522
13 | 1.1541 | 0.02323 | 0.029 | 49.6814
13.5 | 1.1925 | 0.0244 | 0.0306 | 48.873
14 | 1.2272 | 0.02582 | 0.0324 | 47.529
14.5 | 1.2619 | 0.02726 | 0.0342 | 46.2913
15 | 1.2968 | 0.02875 | 0.0358 | 45.1061
15.5 | 1.3273 | 0.03057 | 0.0378 | 43.4184
16 | 1.3589 | 0.03232 | 0.0396 | 42.0452
16.5 | 1.3894 | 0.03426 | 0.0413 | 40.5546
17 | 1.422 | 0.03611 | 0.0427 | 39.3797
17.5 | 1.4494 | 0.03838 | 0.0444 | 37.7645
18 | 1.4755 | 0.04082 | 0.046 | 36.1465
18.5 | 1.5024 | 0.0433 | 0.0474 | 34.6975
19 | 1.5227 | 0.04638 | 0.0488 | 32.831
19.5 | 1.5428 | 0.04958 | 0.0501 | 31.1174
20 | 1.5605 | 0.05314 | 0.0511 | 29.3658

## 135. Re 16M Mach 0.50 (1)
BIGFOIL.COM POLAR EXPORT
NACA66-220 a=0.6
NACA66-220 a=0.6 |  |  |  | Cl Max: | 1.223 | at alpha= | 20 | deg
JavaFoil+Calcfoil stall+Eppler ext transition |  |  |  | L/D Max: | 86.113 | at alpha= | 3.5 | deg
Re: | 16000000 |  |  | Cd Min: | 0.00549 | at alpha= | -1.5 | deg
Mach: | 0.5 |  |  | Cl=0 at alpha= | -1.4521 | deg
|  |  |  | @ Cl=0.1, Cd= | 0.0059925
|  |  |  | @ Cl=0.4, Cd= | 0.0063907
|  |  |  | @ Cl=0.6, Cd= | 0.007385
alpha (deg) | Cl | Cd | Cm | Cl/Cd
-20 | -1.059 | 0.19299 | 0.015 | -5.487
-19.5 | -1.034 | 0.16914 | 0.015 | -6.113
-19 | -1.005 | 0.1615 | 0.014 | -6.224
-18.5 | -0.975 | 0.1569 | 0.012 | -6.214
-18 | -0.946 | 0.15532 | 0.011 | -6.088
-17.5 | -0.921 | 0.13884 | 0.011 | -6.635
-17 | -0.892 | 0.13175 | 0.01 | -6.772
-16.5 | -0.862 | 0.12835 | 0.009 | -6.717
-16 | -0.831 | 0.12605 | 0.007 | -6.595
-15.5 | -0.818 | 0.1003 | 0.008 | -8.156
-15 | -0.814 | 0.07553 | 0.008 | -10.783
-14.5 | -0.859 | 0.03385 | 0.008 | -25.371
-14 | -0.842 | 0.02591 | 0.007 | -32.509
-13.5 | -0.813 | 0.02328 | 0.005 | -34.942
-13 | -0.66 | 0.09203 | 0.002 | -7.172
-12.5 | -0.633 | 0.08458 | 0.001 | -7.486
-12 | -0.618 | 0.06849 | 0.001 | -9.02
-11.5 | -0.686 | 0.01842 | 0 | -37.244
-11 | -0.654 | 0.01686 | -0.002 | -38.82
-10.5 | -0.622 | 0.0157 | -0.004 | -39.616
-10 | -0.489 | 0.06504 | -0.003 | -7.522
-9.5 | -0.551 | 0.01558 | -0.007 | -35.379
-9 | -0.774 | 0.01355 | -0.008 | -57.136
-8.5 | -0.819 | 0.01243 | -0.01 | -65.837
-8 | -0.809 | 0.01154 | -0.012 | -70.139
-7.5 | -0.778 | 0.01076 | -0.013 | -72.293
-7 | -0.734 | 0.01017 | -0.015 | -72.196
-6.5 | -0.682 | 0.00965 | -0.017 | -70.668
-6 | -0.624 | 0.00916 | -0.018 | -68.115
-5.5 | -0.562 | 0.00872 | -0.02 | -64.467
-5 | -0.497 | 0.00839 | -0.022 | -59.205
-4.5 | -0.43 | 0.00805 | -0.023 | -53.379
-4 | -0.361 | 0.00776 | -0.025 | -46.485
-3.5 | -0.291 | 0.00748 | -0.027 | -38.959
-3 | -0.221 | 0.00721 | -0.028 | -30.66
-2.5 | -0.15 | 0.00607 | -0.03 | -24.738
-2 | -0.079 | 0.00582 | -0.032 | -13.557
-1.5 | -0.007 | 0.00549 | -0.034 | -1.214
-1 | 0.066 | 0.00595 | -0.035 | 11.064
-0.5 | 0.138 | 0.00604 | -0.037 | 22.917
0 | 0.209 | 0.00577 | -0.038 | 36.241
0.5 | 0.281 | 0.00636 | -0.04 | 44.141
1 | 0.352 | 0.00658 | -0.042 | 53.449
1.5 | 0.423 | 0.0063 | -0.043 | 67.172
2 | 0.494 | 0.00665 | -0.045 | 74.247
2.5 | 0.565 | 0.00712 | -0.047 | 79.294
3 | 0.635 | 0.00765 | -0.048 | 83.036
3.5 | 0.701 | 0.00814 | -0.05 | 86.113
4 | 0.767 | 0.00999 | -0.051 | 76.819
4.5 | 0.834 | 0.01044 | -0.053 | 79.854
5 | 0.898 | 0.01098 | -0.055 | 81.807
5.5 | 0.96 | 0.0115 | -0.056 | 83.524
6 | 1.019 | 0.01211 | -0.058 | 84.203
6.5 | 1.075 | 0.01279 | -0.059 | 84.008
7 | 1.125 | 0.01352 | -0.061 | 83.147
7.5 | 1.167 | 0.01428 | -0.062 | 81.753
8 | 1.2 | 0.01515 | -0.064 | 79.195
8.5 | 1.218 | 0.01606 | -0.065 | 75.833
9 | 1.204 | 0.01715 | -0.067 | 70.242
9.5 | 1.103 | 0.01848 | -0.068 | 59.704
10 | 0.781 | 0.01972 | -0.07 | 39.625
10.5 | 0.813 | 0.02161 | -0.071 | 37.627
11 | 0.843 | 0.02372 | -0.072 | 35.559
11.5 | 0.876 | 0.02498 | -0.074 | 35.065
12 | 0.911 | 0.02418 | -0.075 | 37.669
12.5 | 0.942 | 0.0262 | -0.077 | 35.951
13 | 0.971 | 0.02918 | -0.078 | 33.296
13.5 | 0.996 | 0.03433 | -0.078 | 29
14 | 1.036 | 0.0303 | -0.081 | 34.205
14.5 | 1.065 | 0.03364 | -0.082 | 31.648
15 | 1.093 | 0.0369 | -0.083 | 29.628
15.5 | 1.107 | 0.04791 | -0.082 | 23.106
16 | 0.996 | 0.12614 | -0.054 | 7.895
16.5 | 1.038 | 0.1216 | -0.062 | 8.536
17 | 1.06 | 0.13547 | -0.06 | 7.821
17.5 | 1.081 | 0.14978 | -0.058 | 7.219
18 | 1.113 | 0.1529 | -0.061 | 7.279
18.5 | 1.139 | 0.17316 | -0.061 | 6.575
19 | 1.164 | 0.1845 | -0.061 | 6.309
19.5 | 1.193 | 0.19371 | -0.063 | 6.156
20 | 1.223 | 0.1941 | -0.065 | 6.302

## 136. Re 16M Mach 0.50 (2)
BIGFOIL.COM POLAR EXPORT
NACA66-220 a=0.6
NACA66-220 a=0.6 |  |  |  | Cl Max: | 1.1563 | at alpha= | 13.5 | deg
XFOIL ncrit=9 |  |  |  | L/D Max: | 142.582 | at alpha= | 1.5 | deg
Re: | 16000000 |  |  | Cd Min: | 0.143 | at alpha= | 18.5 | deg
Mach: | 0.5 |  |  | Cl=0 at alpha= | -1.9815 | deg
|  |  |  | @ Cl=0.1, Cd= | 0.0037639
|  |  |  | @ Cl=0.4, Cd= | 0.0030352
|  |  |  | @ Cl=0.6, Cd= | 0.016511
alpha (deg) | Cl | Cd | Cm | Cl/Cd
-16.5 | -0.602 | 0.10962 | -0.1016 | -5.4917
-16 | -0.6166 | 0.09809 | -0.1091 | -6.2861
-15.5 | -0.6353 | 0.08616 | -0.1172 | -7.3735
-15 | -0.6546 | 0.07486 | -0.1248 | -8.7443
-14.5 | -0.6789 | 0.06398 | -0.1312 | -10.6111
-14 | -0.7104 | 0.05376 | -0.1357 | -13.2143
-13.5 | -0.7434 | 0.04484 | -0.1372 | -16.5789
-13 | -0.7766 | 0.03717 | -0.1357 | -20.8932
-12.5 | -0.8062 | 0.03076 | -0.1315 | -26.2094
-12 | -0.8332 | 0.02532 | -0.1251 | -32.9068
-11.5 | -0.8377 | 0.02153 | -0.1182 | -38.9085
-11 | -0.8259 | 0.01875 | -0.1116 | -44.048
-10.5 | -0.7955 | 0.01686 | -0.1061 | -47.1827
-10 | -0.7566 | 0.01539 | -0.1013 | -49.1618
-9.5 | -0.7106 | 0.01428 | -0.0974 | -49.7619
-9 | -0.6614 | 0.01334 | -0.0939 | -49.5802
-8.5 | -0.6135 | 0.01245 | -0.0905 | -49.2771
-8 | -0.5622 | 0.01172 | -0.0876 | -47.9693
-7.5 | -0.5116 | 0.011 | -0.0848 | -46.5091
-7 | -0.4622 | 0.01031 | -0.082 | -44.8303
-6.5 | -0.4108 | 0.0097 | -0.0795 | -42.3505
-6 | -0.3593 | 0.00913 | -0.0772 | -39.3538
-5.5 | -0.3072 | 0.00859 | -0.0751 | -35.7625
-5 | -0.2553 | 0.0081 | -0.073 | -31.5185
-4.5 | -0.2032 | 0.00764 | -0.071 | -26.5969
-4 | -0.1516 | 0.00721 | -0.0689 | -21.0264
-3.5 | -0.1009 | 0.00681 | -0.0667 | -14.8164
-3 | -0.0537 | 0.0064 | -0.0638 | -8.3906
-2.5 | -0.0425 | 0.00577 | -0.0537 | -7.3657
-2 | -0.0018 | 0.00523 | -0.0495 | -0.34417
-1.5 | 0.0468 | 0.0047 | -0.0469 | 9.9574
-1 | 0.0914 | 0.0039 | -0.0438 | 23.4359
-0.5 | 0.1432 | 0.00308 | -0.0421 | 46.4935
0 | 0.2162 | 0.003 | -0.0442 | 72.0667
0.5 | 0.2897 | 0.00297 | -0.0464 | 97.5421
1 | 0.3631 | 0.00301 | -0.0485 | 120.6312
1.5 | 0.4363 | 0.00306 | -0.0505 | 142.5817
2 | 0.4894 | 0.00361 | -0.0486 | 135.5679
2.5 | 0.5264 | 0.00434 | -0.0436 | 121.2903
3 | 0.5 | 0.00542 | -0.0261 | 92.2509
3.5 | 0.4803 | 0.00717 | -0.0115 | 66.9874
4 | 0.4747 | 0.00906 | -0.0005 | 52.3951
4.5 | 0.4839 | 0.01072 | 0.0078 | 45.1399
5 | 0.499 | 0.01235 | 0.0149 | 40.4049
5.5 | 0.5179 | 0.01397 | 0.0211 | 37.0723
6 | 0.5468 | 0.0154 | 0.0258 | 35.5065
6.5 | 0.5926 | 0.01636 | 0.028 | 36.2225
7 | 0.6398 | 0.01732 | 0.0302 | 36.94
7.5 | 0.6891 | 0.01823 | 0.0321 | 37.8003
8 | 0.734 | 0.01939 | 0.0346 | 37.8546
8.5 | 0.783 | 0.02042 | 0.0367 | 38.3448
9 | 0.8286 | 0.02169 | 0.0392 | 38.2019
9.5 | 0.8753 | 0.02293 | 0.0417 | 38.1727
10 | 0.9228 | 0.02422 | 0.0442 | 38.1007
10.5 | 0.967 | 0.02576 | 0.047 | 37.5388
11 | 1.0134 | 0.02722 | 0.0498 | 37.23
11.5 | 1.0536 | 0.02911 | 0.0532 | 36.1937
12 | 1.0961 | 0.03098 | 0.0565 | 35.3809
12.5 | 1.1275 | 0.03355 | 0.0605 | 33.6066
13 | 1.1509 | 0.03675 | 0.0649 | 31.317
13.5 | 1.1563 | 0.04119 | 0.0696 | 28.0723
14 | 1.1434 | 0.04715 | 0.074 | 24.2503
14.5 | 1.1213 | 0.05431 | 0.077 | 20.6463
15 | 1.0985 | 0.06233 | 0.0781 | 17.6239
15.5 | 1.07 | 0.07174 | 0.0772 | 14.915
16 | 1.042 | 0.08211 | 0.0741 | 12.6903
16.5 | 1.0161 | 0.09311 | 0.0693 | 10.9129
17 | 0.9861 | 0.10544 | 0.0626 | 9.3522
17.5 | 0.959 | 0.118 | 0.0549 | 8.1271
18 | 0.9357 | 0.13073 | 0.0467 | 7.1575
18.5 | 0.9175 | 0.143 | 0.0386 | 6.4161

## 137. Re 18M Mach 0.00 (1)
BIGFOIL.COM POLAR EXPORT
NACA66-220 a=0.6
NACA66-220 a=0.6 |  |  |  | Cl Max: | 1.513 | at alpha= | 15.5 | deg
JavaFoil+Calcfoil stall+Eppler ext transition |  |  |  | L/D Max: | 102.354 | at alpha= | 9 | deg
Re: | 18000000 |  |  | Cd Min: | 0.00556 | at alpha= | -2.5 | deg
Mach: | 0 |  |  | Cl=0 at alpha= | -1.4524 | deg
|  |  |  | @ Cl=0.1, Cd= | 0.0057944
|  |  |  | @ Cl=0.4, Cd= | 0.0062174
|  |  |  | @ Cl=0.6, Cd= | 0.0066936
alpha (deg) | Cl | Cd | Cm | Cl/Cd
-20 | -1.23 | 0.03497 | 0.02 | -35.177
-19.5 | -1.245 | 0.03191 | 0.019 | -39.003
-19 | -1.257 | 0.02901 | 0.018 | -43.342
-18.5 | -1.268 | 0.02615 | 0.017 | -48.508
-18 | -1.274 | 0.02466 | 0.016 | -51.662
-17.5 | -1.278 | 0.02308 | 0.015 | -55.378
-17 | -1.281 | 0.0211 | 0.014 | -60.677
-16.5 | -1.278 | 0.02027 | 0.012 | -63.038
-16 | -1.273 | 0.01895 | 0.011 | -67.199
-15.5 | -1.267 | 0.01758 | 0.01 | -72.058
-15 | -1.255 | 0.01691 | 0.009 | -74.181
-14.5 | -1.241 | 0.0158 | 0.007 | -78.566
-14 | -1.224 | 0.01495 | 0.006 | -81.88
-13.5 | -1.203 | 0.01418 | 0.005 | -84.861
-13 | -1.179 | 0.01347 | 0.004 | -87.522
-12.5 | -1.152 | 0.01277 | 0.002 | -90.246
-12 | -1.121 | 0.01228 | 0.001 | -91.344
-11.5 | -1.088 | 0.01176 | 0 | -92.529
-11 | -1.051 | 0.01122 | -0.002 | -93.691
-10.5 | -1.012 | 0.01072 | -0.003 | -94.419
-10 | -0.97 | 0.01023 | -0.005 | -94.783
-9.5 | -0.925 | 0.00981 | -0.006 | -94.338
-9 | -0.878 | 0.00936 | -0.007 | -93.857
-8.5 | -0.829 | 0.00897 | -0.009 | -92.4
-8 | -0.778 | 0.00862 | -0.01 | -90.253
-7.5 | -0.725 | 0.00829 | -0.012 | -87.463
-7 | -0.67 | 0.00801 | -0.013 | -83.653
-6.5 | -0.614 | 0.00771 | -0.015 | -79.7
-6 | -0.557 | 0.00747 | -0.016 | -74.489
-5.5 | -0.498 | 0.00723 | -0.017 | -68.951
-5 | -0.439 | 0.00703 | -0.019 | -62.41
-4.5 | -0.378 | 0.0068 | -0.02 | -55.609
-4 | -0.317 | 0.00663 | -0.022 | -47.861
-3.5 | -0.256 | 0.00644 | -0.023 | -39.666
-3 | -0.194 | 0.00628 | -0.025 | -30.854
-2.5 | -0.132 | 0.00556 | -0.026 | -23.676
-2 | -0.069 | 0.00599 | -0.028 | -11.525
-1.5 | -0.006 | 0.00605 | -0.029 | -0.961
-1 | 0.057 | 0.00566 | -0.031 | 10.148
-0.5 | 0.121 | 0.00586 | -0.032 | 20.577
0 | 0.183 | 0.00596 | -0.034 | 30.65
0.5 | 0.245 | 0.00603 | -0.035 | 40.682
1 | 0.308 | 0.00611 | -0.037 | 50.355
1.5 | 0.37 | 0.00614 | -0.038 | 60.233
2 | 0.432 | 0.0063 | -0.039 | 68.554
2.5 | 0.494 | 0.00613 | -0.041 | 80.503
3 | 0.555 | 0.00648 | -0.042 | 85.618
3.5 | 0.614 | 0.00676 | -0.044 | 90.794
4 | 0.673 | 0.00809 | -0.045 | 83.185
4.5 | 0.732 | 0.0084 | -0.046 | 87.155
5 | 0.791 | 0.00868 | -0.048 | 91.079
5.5 | 0.849 | 0.00902 | -0.049 | 94.04
6 | 0.905 | 0.00936 | -0.05 | 96.749
6.5 | 0.961 | 0.00972 | -0.052 | 98.866
7 | 1.015 | 0.01012 | -0.053 | 100.268
7.5 | 1.068 | 0.01053 | -0.055 | 101.365
8 | 1.119 | 0.01096 | -0.056 | 102.05
8.5 | 1.168 | 0.01143 | -0.057 | 102.193
9 | 1.215 | 0.01187 | -0.059 | 102.354
9.5 | 1.258 | 0.01239 | -0.06 | 101.538
10 | 1.299 | 0.01291 | -0.061 | 100.566
10.5 | 1.336 | 0.01343 | -0.062 | 99.461
11 | 1.37 | 0.01401 | -0.064 | 97.822
11.5 | 1.401 | 0.01467 | -0.065 | 95.53
12 | 1.428 | 0.01531 | -0.066 | 93.316
12.5 | 1.452 | 0.01601 | -0.067 | 90.688
13 | 1.471 | 0.0169 | -0.069 | 87.048
13.5 | 1.487 | 0.01778 | -0.07 | 83.614
14 | 1.499 | 0.01862 | -0.071 | 80.516
14.5 | 1.507 | 0.01957 | -0.072 | 77.049
15 | 1.512 | 0.02065 | -0.073 | 73.206
15.5 | 1.513 | 0.02156 | -0.074 | 70.166
16 | 1.51 | 0.02283 | -0.075 | 66.13
16.5 | 1.504 | 0.02401 | -0.076 | 62.644
17 | 1.494 | 0.02547 | -0.077 | 58.683
17.5 | 1.482 | 0.02688 | -0.078 | 55.133
18 | 1.467 | 0.02834 | -0.079 | 51.771
18.5 | 1.449 | 0.03001 | -0.08 | 48.294
19 | 1.429 | 0.03208 | -0.081 | 44.539
19.5 | 1.407 | 0.03411 | -0.082 | 41.236
20 | 1.381 | 0.03616 | -0.083 | 38.178

## 138. Re 18M Mach 0.00 (2)
BIGFOIL.COM POLAR EXPORT
NACA66-220 a=0.6
NACA66-220 a=0.6 |  |  |  | Cl Max: | 1.5771 | at alpha= | 20 | deg
XFOIL ncrit=9 |  |  |  | L/D Max: | 102.815 | at alpha= | 1.5 | deg
Re: | 18000000 |  |  | Cd Min: | 0.04121 | at alpha= | 20 | deg
Mach: | 0 |  |  | Cl=0 at alpha= | -1.7203 | deg
|  |  |  | @ Cl=0.1, Cd= | 0.0038404
|  |  |  | @ Cl=0.4, Cd= | 0.0044087
|  |  |  | @ Cl=0.6, Cd= | 0.0092592
alpha (deg) | Cl | Cd | Cm | Cl/Cd
-20 | -1.4751 | 0.02855 | -0.0791 | -51.6673
-19.5 | -1.4496 | 0.02679 | -0.078 | -54.1097
-19 | -1.4186 | 0.02541 | -0.0772 | -55.8284
-18.5 | -1.395 | 0.02368 | -0.0755 | -58.9105
-18 | -1.363 | 0.02245 | -0.0744 | -60.7127
-17.5 | -1.3336 | 0.0211 | -0.073 | -63.2038
-17 | -1.3011 | 0.01996 | -0.0718 | -65.1854
-16.5 | -1.2732 | 0.01865 | -0.0698 | -68.2681
-16 | -1.2408 | 0.01759 | -0.0683 | -70.5401
-15.5 | -1.2059 | 0.01668 | -0.0669 | -72.2962
-15 | -1.171 | 0.01578 | -0.0654 | -74.2079
-14.5 | -1.1339 | 0.01499 | -0.0641 | -75.6438
-14 | -1.0976 | 0.01422 | -0.0626 | -77.1871
-13.5 | -1.0588 | 0.01354 | -0.0613 | -78.1979
-13 | -1.0207 | 0.01288 | -0.0599 | -79.2469
-12.5 | -0.9813 | 0.01227 | -0.0585 | -79.9756
-12 | -0.9429 | 0.01164 | -0.0569 | -81.0052
-11.5 | -0.9027 | 0.01109 | -0.0555 | -81.3977
-11 | -0.8639 | 0.01049 | -0.0538 | -82.3546
-10.5 | -0.8238 | 0.00996 | -0.0522 | -82.7108
-10 | -0.7821 | 0.0095 | -0.0508 | -82.3263
-9.5 | -0.7399 | 0.00906 | -0.0494 | -81.6667
-9 | -0.6976 | 0.00866 | -0.0479 | -80.5543
-8.5 | -0.6551 | 0.00829 | -0.0464 | -79.0229
-8 | -0.6126 | 0.00794 | -0.0448 | -77.1537
-7.5 | -0.5714 | 0.00759 | -0.0428 | -75.2833
-7 | -0.5314 | 0.00726 | -0.0405 | -73.1956
-6.5 | -0.4943 | 0.00705 | -0.0374 | -70.1135
-6 | -0.4482 | 0.00687 | -0.0362 | -65.2402
-5.5 | -0.3983 | 0.00666 | -0.0357 | -59.8048
-5 | -0.3466 | 0.00646 | -0.0356 | -53.6533
-4.5 | -0.2933 | 0.00628 | -0.0358 | -46.7038
-4 | -0.2395 | 0.00609 | -0.0361 | -39.3268
-3.5 | -0.1849 | 0.0059 | -0.0365 | -31.339
-3 | -0.1312 | 0.00565 | -0.0368 | -23.2212
-2.5 | -0.0803 | 0.00528 | -0.0365 | -15.2083
-2 | -0.0301 | 0.00486 | -0.0362 | -6.1934
-1.5 | 0.0237 | 0.00458 | -0.0366 | 5.1747
-1 | 0.0766 | 0.00417 | -0.0368 | 18.3693
-0.5 | 0.1263 | 0.00347 | -0.0365 | 36.3977
0 | 0.1783 | 0.00287 | -0.0367 | 62.1254
0.5 | 0.2389 | 0.00287 | -0.0383 | 83.2404
1 | 0.2989 | 0.00292 | -0.0398 | 102.363
1.5 | 0.3506 | 0.00341 | -0.0398 | 102.8152
2 | 0.3917 | 0.00427 | -0.0378 | 91.733
2.5 | 0.4312 | 0.00493 | -0.0354 | 87.4645
3.5 | 0.507 | 0.00587 | -0.0297 | 86.3714
4.5 | 0.5278 | 0.00737 | -0.0135 | 71.6147
5 | 0.5551 | 0.0081 | -0.0091 | 68.5309
5.5 | 0.5815 | 0.00895 | -0.0049 | 64.9721
6 | 0.618 | 0.00956 | -0.0025 | 64.6444
6.5 | 0.6591 | 0.01008 | -0.0009 | 65.3869
7 | 0.6973 | 0.01069 | 0.001 | 65.2292
7.5 | 0.7392 | 0.01122 | 0.0023 | 65.8824
8 | 0.7781 | 0.01187 | 0.004 | 65.5518
8.5 | 0.8181 | 0.01248 | 0.0055 | 65.5529
9 | 0.8564 | 0.01319 | 0.0071 | 64.928
9.5 | 0.897 | 0.01382 | 0.0084 | 64.9059
10 | 0.9325 | 0.01466 | 0.0103 | 63.6085
10.5 | 0.9719 | 0.01538 | 0.0116 | 63.1925
11 | 1.0097 | 0.01618 | 0.0129 | 62.4042
11.5 | 1.0474 | 0.01702 | 0.0143 | 61.5394
12 | 1.0857 | 0.01785 | 0.0155 | 60.8235
12.5 | 1.119 | 0.01894 | 0.0172 | 59.0813
13 | 1.156 | 0.01986 | 0.0184 | 58.2075
13.5 | 1.1909 | 0.02091 | 0.0198 | 56.9536
14 | 1.2262 | 0.02197 | 0.021 | 55.8125
14.5 | 1.2626 | 0.02299 | 0.022 | 54.9195
15 | 1.2936 | 0.02432 | 0.0235 | 53.1908
15.5 | 1.3248 | 0.02566 | 0.0249 | 51.629
16 | 1.3556 | 0.02707 | 0.0262 | 50.0776
16.5 | 1.3856 | 0.02856 | 0.0275 | 48.5154
17 | 1.417 | 0.02999 | 0.0285 | 47.2491
17.5 | 1.4457 | 0.03162 | 0.0297 | 45.7211
18 | 1.4766 | 0.03314 | 0.0305 | 44.5564
18.5 | 1.5011 | 0.03515 | 0.0318 | 42.7055
19 | 1.5298 | 0.03689 | 0.0326 | 41.4692
19.5 | 1.5518 | 0.03916 | 0.0337 | 39.6272
20 | 1.5771 | 0.04121 | 0.0344 | 38.2698

## 139. Re 18M Mach 0.10 (1)
BIGFOIL.COM POLAR EXPORT
NACA66-220 a=0.6
NACA66-220 a=0.6 |  |  |  | Cl Max: | 1.496 | at alpha= | 15 | deg
JavaFoil+Calcfoil stall+Eppler ext transition |  |  |  | L/D Max: | 101.709 | at alpha= | 8.5 | deg
Re: | 18000000 |  |  | Cd Min: | 0.00557 | at alpha= | -2.5 | deg
Mach: | 0.1 |  |  | Cl=0 at alpha= | -1.4531 | deg
|  |  |  | @ Cl=0.1, Cd= | 0.0057867
|  |  |  | @ Cl=0.4, Cd= | 0.0062352
|  |  |  | @ Cl=0.6, Cd= | 0.0067207
alpha (deg) | Cl | Cd | Cm | Cl/Cd
-20 | -1.178 | 0.03794 | 0.02 | -31.046
-19.5 | -1.197 | 0.03403 | 0.019 | -35.192
-19 | -1.215 | 0.03072 | 0.018 | -39.539
-18.5 | -1.231 | 0.02735 | 0.017 | -44.994
-18 | -1.24 | 0.0257 | 0.016 | -48.259
-17.5 | -1.249 | 0.02348 | 0.015 | -53.188
-17 | -1.253 | 0.02234 | 0.014 | -56.087
-16.5 | -1.255 | 0.02088 | 0.012 | -60.098
-16 | -1.253 | 0.01958 | 0.011 | -64.01
-15.5 | -1.25 | 0.01796 | 0.01 | -69.609
-15 | -1.241 | 0.0173 | 0.009 | -71.738
-14.5 | -1.23 | 0.0161 | 0.007 | -76.408
-14 | -1.215 | 0.01519 | 0.006 | -80.008
-13.5 | -1.196 | 0.01442 | 0.005 | -82.986
-13 | -1.174 | 0.01366 | 0.004 | -85.978
-12.5 | -1.149 | 0.01301 | 0.002 | -88.27
-12 | -1.119 | 0.01245 | 0.001 | -89.907
-11.5 | -1.087 | 0.01187 | 0 | -91.558
-11 | -1.051 | 0.01134 | -0.002 | -92.722
-10.5 | -1.013 | 0.01083 | -0.003 | -93.475
-10 | -0.971 | 0.01037 | -0.005 | -93.635
-9.5 | -0.927 | 0.00989 | -0.006 | -93.779
-9 | -0.881 | 0.00943 | -0.007 | -93.406
-8.5 | -0.832 | 0.00903 | -0.009 | -92.059
-8 | -0.78 | 0.00867 | -0.01 | -90.002
-7.5 | -0.728 | 0.00835 | -0.012 | -87.092
-7 | -0.673 | 0.00804 | -0.013 | -83.653
-6.5 | -0.617 | 0.00773 | -0.015 | -79.753
-6 | -0.559 | 0.00749 | -0.016 | -74.608
-5.5 | -0.5 | 0.00728 | -0.018 | -68.768
-5 | -0.441 | 0.00705 | -0.019 | -62.458
-4.5 | -0.38 | 0.00684 | -0.02 | -55.498
-4 | -0.319 | 0.00664 | -0.022 | -47.952
-3.5 | -0.257 | 0.00645 | -0.023 | -39.815
-3 | -0.195 | 0.00631 | -0.025 | -30.82
-2.5 | -0.132 | 0.00557 | -0.027 | -23.76
-2 | -0.069 | 0.00608 | -0.028 | -11.404
-1.5 | -0.006 | 0.00602 | -0.03 | -0.972
-1 | 0.058 | 0.00564 | -0.031 | 10.235
-0.5 | 0.121 | 0.00586 | -0.032 | 20.701
0 | 0.184 | 0.006 | -0.034 | 30.588
0.5 | 0.246 | 0.00607 | -0.035 | 40.599
1 | 0.309 | 0.0061 | -0.037 | 50.64
1.5 | 0.371 | 0.00618 | -0.038 | 60.102
2 | 0.434 | 0.0063 | -0.04 | 68.883
2.5 | 0.496 | 0.00617 | -0.041 | 80.329
3 | 0.558 | 0.0065 | -0.042 | 85.806
3.5 | 0.617 | 0.00681 | -0.044 | 90.548
4 | 0.676 | 0.00815 | -0.045 | 82.939
4.5 | 0.736 | 0.00844 | -0.047 | 87.181
5 | 0.794 | 0.00875 | -0.048 | 90.766
5.5 | 0.852 | 0.00907 | -0.049 | 93.993
6 | 0.909 | 0.00943 | -0.051 | 96.356
6.5 | 0.965 | 0.0098 | -0.052 | 98.422
7 | 1.019 | 0.01019 | -0.053 | 100.014
7.5 | 1.072 | 0.01064 | -0.055 | 100.714
8 | 1.123 | 0.01105 | -0.056 | 101.655
8.5 | 1.172 | 0.01153 | -0.057 | 101.709
9 | 1.219 | 0.012 | -0.059 | 101.58
9.5 | 1.262 | 0.01253 | -0.06 | 100.681
10 | 1.302 | 0.01304 | -0.061 | 99.798
10.5 | 1.338 | 0.0136 | -0.063 | 98.395
11 | 1.371 | 0.01419 | -0.064 | 96.667
11.5 | 1.401 | 0.01486 | -0.065 | 94.254
12 | 1.427 | 0.01549 | -0.066 | 92.121
12.5 | 1.448 | 0.01618 | -0.068 | 89.526
13 | 1.466 | 0.01717 | -0.069 | 85.379
13.5 | 1.48 | 0.01809 | -0.07 | 81.807
14 | 1.489 | 0.01901 | -0.071 | 78.341
14.5 | 1.494 | 0.01993 | -0.072 | 74.992
15 | 1.496 | 0.02105 | -0.073 | 71.07
15.5 | 1.493 | 0.02218 | -0.075 | 67.31
16 | 1.487 | 0.02333 | -0.076 | 63.739
16.5 | 1.477 | 0.02458 | -0.077 | 60.093
17 | 1.463 | 0.02612 | -0.078 | 56.017
17.5 | 1.447 | 0.02764 | -0.079 | 52.329
18 | 1.427 | 0.02919 | -0.08 | 48.889
18.5 | 1.405 | 0.03091 | -0.081 | 45.46
19 | 1.379 | 0.03333 | -0.081 | 41.386
19.5 | 1.352 | 0.03547 | -0.082 | 38.129
20 | 1.322 | 0.0379 | -0.083 | 34.866

## 140. Re 18M Mach 0.10 (2)
BIGFOIL.COM POLAR EXPORT
NACA66-220 a=0.6
NACA66-220 a=0.6 |  |  |  | Cl Max: | 1.5745 | at alpha= | 20 | deg
XFOIL ncrit=9 |  |  |  | L/D Max: | 103.853 | at alpha= | 1.5 | deg
Re: | 18000000 |  |  | Cd Min: | 0.04297 | at alpha= | 20 | deg
Mach: | 0.1 |  |  | Cl=0 at alpha= | -1.7259 | deg
|  |  |  | @ Cl=0.1, Cd= | 0.0038351
|  |  |  | @ Cl=0.4, Cd= | 0.0043093
|  |  |  | @ Cl=0.6, Cd= | 0.0094279
alpha (deg) | Cl | Cd | Cm | Cl/Cd
-19 | -1.4231 | 0.02622 | -0.0803 | -54.2754
-18.5 | -1.3945 | 0.02467 | -0.079 | -56.5261
-18 | -1.3656 | 0.02319 | -0.0776 | -58.8875
-17.5 | -1.3348 | 0.02184 | -0.0762 | -61.1172
-17 | -1.3032 | 0.02058 | -0.0747 | -63.3236
-16.5 | -1.2762 | 0.01917 | -0.0726 | -66.5728
-16 | -1.2413 | 0.01815 | -0.0712 | -68.3912
-15.5 | -1.2091 | 0.01706 | -0.0694 | -70.8734
-15 | -1.1711 | 0.01624 | -0.0681 | -72.1121
-14.5 | -1.1366 | 0.01531 | -0.0664 | -74.2391
-14 | -1.0981 | 0.01456 | -0.065 | -75.419
-13.5 | -1.0611 | 0.01379 | -0.0634 | -76.9471
-13 | -1.021 | 0.01316 | -0.0621 | -77.5836
-12.5 | -0.9828 | 0.01248 | -0.0604 | -78.75
-12 | -0.9432 | 0.01187 | -0.0589 | -79.4608
-11.5 | -0.9028 | 0.01128 | -0.0574 | -80.0355
-11 | -0.8644 | 0.01065 | -0.0555 | -81.1643
-10.5 | -0.8229 | 0.01013 | -0.0541 | -81.234
-10 | -0.7816 | 0.00963 | -0.0525 | -81.163
-9.5 | -0.7397 | 0.00917 | -0.0509 | -80.6652
-9 | -0.6966 | 0.00877 | -0.0495 | -79.4299
-8.5 | -0.6534 | 0.00838 | -0.048 | -77.9714
-8 | -0.6105 | 0.00802 | -0.0464 | -76.1222
-7.5 | -0.5688 | 0.00766 | -0.0445 | -74.2559
-7 | -0.5282 | 0.00732 | -0.0422 | -72.1585
-6.5 | -0.4886 | 0.00705 | -0.0396 | -69.305
-6 | -0.4477 | 0.0069 | -0.0371 | -64.8841
-5.5 | -0.398 | 0.00669 | -0.0366 | -59.4918
-5 | -0.3465 | 0.00649 | -0.0363 | -53.3898
-4.5 | -0.2931 | 0.0063 | -0.0364 | -46.5238
-4 | -0.2394 | 0.0061 | -0.0366 | -39.2459
-3.5 | -0.1845 | 0.00591 | -0.037 | -31.2183
-3 | -0.1306 | 0.00567 | -0.0373 | -23.0335
-2.5 | -0.0797 | 0.00529 | -0.037 | -15.0662
-2 | -0.0296 | 0.00487 | -0.0365 | -6.078
-1.5 | 0.0244 | 0.00459 | -0.0369 | 5.3159
-1 | 0.0773 | 0.00416 | -0.0371 | 18.5817
-0.5 | 0.1269 | 0.00345 | -0.0367 | 36.7826
0 | 0.1795 | 0.00286 | -0.0369 | 62.7622
0.5 | 0.2405 | 0.00287 | -0.0386 | 83.7979
1 | 0.3009 | 0.00292 | -0.0401 | 103.0479
1.5 | 0.3531 | 0.0034 | -0.0401 | 103.8529
2 | 0.395 | 0.00423 | -0.0382 | 93.3806
3 | 0.4713 | 0.00544 | -0.0326 | 86.636
3.5 | 0.5045 | 0.00586 | -0.0287 | 86.0922
4 | 0.5108 | 0.00655 | -0.0194 | 77.9847
4.5 | 0.5247 | 0.00748 | -0.0124 | 70.1471
5 | 0.553 | 0.00821 | -0.0082 | 67.3569
5.5 | 0.5797 | 0.00907 | -0.004 | 63.914
6 | 0.616 | 0.00971 | -0.0015 | 63.4398
6.5 | 0.6558 | 0.01028 | 0.0003 | 63.7938
7 | 0.6961 | 0.01086 | 0.002 | 64.0976
7.5 | 0.736 | 0.01147 | 0.0037 | 64.1674
8 | 0.7772 | 0.01206 | 0.0051 | 64.4444
8.5 | 0.8151 | 0.01277 | 0.0069 | 63.8293
9 | 0.8561 | 0.01341 | 0.0082 | 63.8404
9.5 | 0.8955 | 0.01411 | 0.0097 | 63.4656
10 | 0.9324 | 0.01493 | 0.0115 | 62.4514
10.5 | 0.9726 | 0.01564 | 0.0127 | 62.1867
11 | 1.0092 | 0.01654 | 0.0143 | 61.0157
11.5 | 1.0486 | 0.01733 | 0.0155 | 60.5078
12 | 1.0841 | 0.01833 | 0.0171 | 59.1435
12.5 | 1.1202 | 0.01932 | 0.0186 | 57.9814
13 | 1.1581 | 0.02024 | 0.0198 | 57.2184
13.5 | 1.1917 | 0.02139 | 0.0214 | 55.7129
14 | 1.2289 | 0.0224 | 0.0225 | 54.8616
14.5 | 1.2618 | 0.02367 | 0.024 | 53.308
15 | 1.2963 | 0.02485 | 0.0252 | 52.165
16 | 1.3576 | 0.02776 | 0.0282 | 48.9049
16.5 | 1.3892 | 0.0292 | 0.0294 | 47.5753
17 | 1.4178 | 0.03089 | 0.0307 | 45.8983
17.5 | 1.4497 | 0.03237 | 0.0317 | 44.7853
18 | 1.4761 | 0.03431 | 0.033 | 43.0224
18.5 | 1.5051 | 0.03607 | 0.034 | 41.7272
19 | 1.5289 | 0.03826 | 0.0352 | 39.9608
19.5 | 1.5551 | 0.0403 | 0.0361 | 38.5881
20 | 1.5745 | 0.04297 | 0.0372 | 36.6418

## 141. Re 18M Mach 0.25 (1)
BIGFOIL.COM POLAR EXPORT
NACA66-220 a=0.6
NACA66-220 a=0.6 |  |  |  | Cl Max: | 1.415 | at alpha= | 13 | deg
JavaFoil+Calcfoil stall+Eppler ext transition |  |  |  | L/D Max: | 98.278 | at alpha= | 7.5 | deg
Re: | 18000000 |  |  | Cd Min: | 0.00495 | at alpha= | -2.5 | deg
Mach: | 0.25 |  |  | Cl=0 at alpha= | -1.4539 | deg
|  |  |  | @ Cl=0.1, Cd= | 0.0059886
|  |  |  | @ Cl=0.4, Cd= | 0.0063627
|  |  |  | @ Cl=0.6, Cd= | 0.00685
alpha (deg) | Cl | Cd | Cm | Cl/Cd
-19 | -0.764 | 0.1176 | 0.014 | -6.493
-18.5 | -0.824 | 0.09119 | 0.014 | -9.039
-18 | -0.878 | 0.07425 | 0.014 | -11.818
-17.5 | -0.972 | 0.03813 | 0.015 | -25.49
-17 | -1.018 | 0.03062 | 0.014 | -33.239
-16.5 | -1.053 | 0.02708 | 0.013 | -38.874
-16 | -1.082 | 0.02403 | 0.011 | -45.009
-15.5 | -1.105 | 0.02148 | 0.01 | -51.447
-15 | -1.122 | 0.01956 | 0.009 | -57.357
-14.5 | -1.132 | 0.01813 | 0.008 | -62.456
-14 | -1.136 | 0.01701 | 0.006 | -66.811
-13.5 | -1.135 | 0.01598 | 0.005 | -71.016
-13 | -1.127 | 0.01513 | 0.004 | -74.525
-12.5 | -1.115 | 0.01414 | 0.002 | -78.838
-12 | -1.097 | 0.0134 | 0.001 | -81.865
-11.5 | -1.073 | 0.01274 | 0 | -84.266
-11 | -1.045 | 0.01214 | -0.002 | -86.109
-10.5 | -1.013 | 0.01154 | -0.003 | -87.788
-10 | -0.976 | 0.01099 | -0.005 | -88.8
-9.5 | -0.935 | 0.01045 | -0.006 | -89.524
-9 | -0.891 | 0.00995 | -0.008 | -89.621
-8.5 | -0.844 | 0.00949 | -0.009 | -88.999
-8 | -0.794 | 0.00903 | -0.011 | -87.926
-7.5 | -0.742 | 0.00867 | -0.012 | -85.556
-7 | -0.687 | 0.00835 | -0.013 | -82.27
-6.5 | -0.63 | 0.00802 | -0.015 | -78.566
-6 | -0.572 | 0.00773 | -0.016 | -74.039
-5.5 | -0.512 | 0.00749 | -0.018 | -68.389
-5 | -0.451 | 0.00722 | -0.02 | -62.478
-4.5 | -0.389 | 0.00702 | -0.021 | -55.426
-4 | -0.327 | 0.00681 | -0.023 | -47.931
-3.5 | -0.263 | 0.00661 | -0.024 | -39.811
-3 | -0.199 | 0.00644 | -0.026 | -30.976
-2.5 | -0.136 | 0.00495 | -0.027 | -27.354
-2 | -0.071 | 0.00574 | -0.029 | -12.392
-1.5 | -0.006 | 0.00586 | -0.03 | -1.025
-1 | 0.059 | 0.00597 | -0.032 | 9.936
-0.5 | 0.125 | 0.006 | -0.033 | 20.774
0 | 0.188 | 0.00609 | -0.035 | 30.936
0.5 | 0.253 | 0.00617 | -0.036 | 40.986
1 | 0.317 | 0.00622 | -0.038 | 50.931
1.5 | 0.381 | 0.00633 | -0.039 | 60.242
2 | 0.445 | 0.00644 | -0.041 | 69.052
2.5 | 0.509 | 0.00633 | -0.042 | 80.318
3 | 0.572 | 0.00671 | -0.043 | 85.243
3.5 | 0.632 | 0.00701 | -0.045 | 90.183
4 | 0.693 | 0.00842 | -0.046 | 82.318
4.5 | 0.754 | 0.00877 | -0.048 | 86.025
5 | 0.814 | 0.00907 | -0.049 | 89.819
5.5 | 0.873 | 0.00946 | -0.051 | 92.293
6 | 0.931 | 0.00983 | -0.052 | 94.714
6.5 | 0.987 | 0.01027 | -0.053 | 96.158
7 | 1.042 | 0.01068 | -0.055 | 97.563
7.5 | 1.094 | 0.01114 | -0.056 | 98.278
8 | 1.145 | 0.01167 | -0.058 | 98.115
8.5 | 1.193 | 0.01215 | -0.059 | 98.233
9 | 1.238 | 0.01272 | -0.06 | 97.299
9.5 | 1.277 | 0.01328 | -0.062 | 96.195
10 | 1.313 | 0.01391 | -0.063 | 94.381
10.5 | 1.344 | 0.01455 | -0.064 | 92.329
11 | 1.369 | 0.01524 | -0.066 | 89.88
11.5 | 1.39 | 0.01596 | -0.067 | 87.083
12 | 1.404 | 0.01675 | -0.068 | 83.846
12.5 | 1.413 | 0.01768 | -0.069 | 79.931
13 | 1.415 | 0.01872 | -0.071 | 75.569
13.5 | 1.41 | 0.02 | -0.072 | 70.492
14 | 1.399 | 0.02119 | -0.073 | 66.011
14.5 | 1.38 | 0.02251 | -0.074 | 61.302
15 | 1.356 | 0.02374 | -0.075 | 57.11
15.5 | 1.323 | 0.0257 | -0.076 | 51.476
16 | 1.285 | 0.02755 | -0.077 | 46.629
16.5 | 1.241 | 0.02926 | -0.078 | 42.415
17 | 1.19 | 0.03187 | -0.079 | 37.345
17.5 | 1.134 | 0.03491 | -0.08 | 32.474
18 | 1.069 | 0.0397 | -0.08 | 26.934

## 142. Re 18M Mach 0.25 (2)
BIGFOIL.COM POLAR EXPORT
NACA66-220 a=0.6
NACA66-220 a=0.6 |  |  |  | Cl Max: | 1.575 | at alpha= | 20 | deg
XFOIL ncrit=9 |  |  |  | L/D Max: | 110.663 | at alpha= | 1.5 | deg
Re: | 18000000 |  |  | Cd Min: | 0.05189 | at alpha= | 20 | deg
Mach: | 0.25 |  |  | Cl=0 at alpha= | -1.7574 | deg
|  |  |  | @ Cl=0.1, Cd= | 0.0038751
|  |  |  | @ Cl=0.4, Cd= | 0.0039341
|  |  |  | @ Cl=0.6, Cd= | 0.010566
alpha (deg) | Cl | Cd | Cm | Cl/Cd
-20 | -1.477 | 0.03754 | -0.102 | -39.3447
-19.5 | -1.4571 | 0.03462 | -0.1004 | -42.0884
-19 | -1.4285 | 0.03237 | -0.0989 | -44.1304
-18.5 | -1.4062 | 0.02986 | -0.0969 | -47.0931
-18 | -1.3761 | 0.0279 | -0.0951 | -49.3226
-17.5 | -1.3452 | 0.02607 | -0.0932 | -51.5995
-17 | -1.3148 | 0.02432 | -0.091 | -54.0625
-16.5 | -1.2846 | 0.02264 | -0.0887 | -56.7403
-16 | -1.2509 | 0.02119 | -0.0865 | -59.0326
-15.5 | -1.2183 | 0.01977 | -0.0841 | -61.6237
-15 | -1.182 | 0.01856 | -0.082 | -63.6853
-14.5 | -1.1448 | 0.01745 | -0.0798 | -65.6046
-14 | -1.109 | 0.01634 | -0.0774 | -67.8703
-13.5 | -1.0689 | 0.01545 | -0.0754 | -69.1845
-13 | -1.029 | 0.0146 | -0.0734 | -70.4795
-12.5 | -0.9887 | 0.0138 | -0.0713 | -71.6449
-12 | -0.9471 | 0.01308 | -0.0694 | -72.4083
-11.5 | -0.9051 | 0.01239 | -0.0675 | -73.0508
-11 | -0.8632 | 0.0117 | -0.0655 | -73.7778
-10.5 | -0.8219 | 0.01104 | -0.0634 | -74.4475
-10 | -0.779 | 0.01044 | -0.0615 | -74.6169
-9.5 | -0.7358 | 0.00989 | -0.0596 | -74.3984
-9 | -0.692 | 0.00938 | -0.0578 | -73.774
-8.5 | -0.6469 | 0.00893 | -0.0561 | -72.4412
-8 | -0.6017 | 0.00852 | -0.0545 | -70.6221
-7.5 | -0.5576 | 0.0081 | -0.0526 | -68.8395
-7 | -0.5142 | 0.00771 | -0.0505 | -66.6926
-6.5 | -0.4698 | 0.00736 | -0.0486 | -63.8315
-6 | -0.4259 | 0.00706 | -0.0464 | -60.3258
-5.5 | -0.3855 | 0.00679 | -0.0435 | -56.7747
-5 | -0.3429 | 0.00661 | -0.0408 | -51.8759
-4.5 | -0.2904 | 0.0064 | -0.0403 | -45.375
-4 | -0.2367 | 0.0062 | -0.0401 | -38.1774
-3.5 | -0.1814 | 0.006 | -0.0401 | -30.2333
-3 | -0.1264 | 0.00578 | -0.0402 | -21.8685
-2.5 | -0.0756 | 0.00538 | -0.0395 | -14.052
-2 | -0.0263 | 0.00491 | -0.0386 | -5.3564
-1.5 | 0.0279 | 0.0046 | -0.0386 | 6.0652
-1 | 0.0816 | 0.00417 | -0.0386 | 19.5683
-0.5 | 0.1309 | 0.00338 | -0.0379 | 38.7278
0 | 0.1863 | 0.00284 | -0.0383 | 65.5986
0.5 | 0.2495 | 0.00288 | -0.04 | 86.6319
1 | 0.3125 | 0.00289 | -0.0417 | 108.1315
1.5 | 0.3674 | 0.00332 | -0.0419 | 110.6627
2 | 0.4104 | 0.00413 | -0.0398 | 99.3705
2.5 | 0.4436 | 0.00493 | -0.0357 | 89.9797
3 | 0.473 | 0.00553 | -0.0308 | 85.5335
3.5 | 0.4898 | 0.00597 | -0.023 | 82.0436
4 | 0.5021 | 0.00687 | -0.0152 | 73.0859
5 | 0.5404 | 0.00892 | -0.0031 | 60.583
5.5 | 0.5652 | 0.00995 | 0.0016 | 56.804
6 | 0.6036 | 0.01063 | 0.004 | 56.7827
6.5 | 0.6444 | 0.01127 | 0.0059 | 57.1783
7 | 0.6853 | 0.01193 | 0.0078 | 57.4434
7.5 | 0.7269 | 0.01259 | 0.0095 | 57.7363
8 | 0.7691 | 0.01326 | 0.0111 | 58.0015
8.5 | 0.8088 | 0.01407 | 0.0129 | 57.484
9 | 0.8519 | 0.01476 | 0.0144 | 57.7168
9.5 | 0.8905 | 0.01567 | 0.0163 | 56.8283
10 | 0.9312 | 0.0165 | 0.0179 | 56.4364
10.5 | 0.9706 | 0.01742 | 0.0196 | 55.7176
11 | 1.0107 | 0.01833 | 0.0213 | 55.1391
11.5 | 1.0509 | 0.01927 | 0.0228 | 54.5355
12 | 1.0865 | 0.02048 | 0.0249 | 53.0518
13 | 1.1623 | 0.02277 | 0.0282 | 51.0452
13.5 | 1.1996 | 0.02398 | 0.0299 | 50.025
14 | 1.2367 | 0.02525 | 0.0316 | 48.9782
14.5 | 1.2689 | 0.02684 | 0.0336 | 47.2765
15 | 1.3064 | 0.02814 | 0.0351 | 46.425
15.5 | 1.336 | 0.03 | 0.0371 | 44.5333
16 | 1.3701 | 0.03161 | 0.0388 | 43.3439
16.5 | 1.3992 | 0.03359 | 0.0406 | 41.6553
17 | 1.4329 | 0.03537 | 0.0421 | 40.5117
17.5 | 1.459 | 0.0377 | 0.0439 | 38.7003
18 | 1.4887 | 0.03984 | 0.0453 | 37.367
18.5 | 1.5119 | 0.04256 | 0.047 | 35.524
19 | 1.5328 | 0.04559 | 0.0485 | 33.6214
19.5 | 1.5552 | 0.04854 | 0.0497 | 32.0396
20 | 1.575 | 0.05189 | 0.0508 | 30.3527

## 143. Re 18M Mach 0.50 (1)
BIGFOIL.COM POLAR EXPORT
NACA66-220 a=0.6
NACA66-220 a=0.6 |  |  |  | Cl Max: | 1.222 | at alpha= | 20 | deg
JavaFoil+Calcfoil stall+Eppler ext transition |  |  |  | L/D Max: | 86.511 | at alpha= | 3.5 | deg
Re: | 18000000 |  |  | Cd Min: | 0.00581 | at alpha= | -2 | deg
Mach: | 0.5 |  |  | Cl=0 at alpha= | -1.4521 | deg
|  |  |  | @ Cl=0.1, Cd= | 0.0062731
|  |  |  | @ Cl=0.4, Cd= | 0.0069444
|  |  |  | @ Cl=0.6, Cd= | 0.0074363
alpha (deg) | Cl | Cd | Cm | Cl/Cd
-20 | -1.058 | 0.19966 | 0.015 | -5.301
-19.5 | -1.033 | 0.173 | 0.014 | -5.973
-19 | -1.004 | 0.1694 | 0.013 | -5.925
-18.5 | -0.975 | 0.16056 | 0.012 | -6.071
-18 | -0.945 | 0.15851 | 0.011 | -5.964
-17.5 | -0.92 | 0.1448 | 0.011 | -6.355
-17 | -0.891 | 0.13927 | 0.01 | -6.396
-16.5 | -0.861 | 0.13398 | 0.009 | -6.424
-16 | -0.831 | 0.12951 | 0.007 | -6.419
-15.5 | -0.82 | 0.09818 | 0.008 | -8.357
-15 | -0.808 | 0.07988 | 0.008 | -10.117
-14.5 | -0.85 | 0.03741 | 0.008 | -22.734
-14 | -0.836 | 0.02823 | 0.007 | -29.609
-13.5 | -0.814 | 0.02274 | 0.006 | -35.807
-13 | -0.66 | 0.09196 | 0.002 | -7.181
-12.5 | -0.633 | 0.08455 | 0.001 | -7.492
-12 | -0.696 | 0.02738 | 0.001 | -25.428
-11.5 | -0.687 | 0.01795 | 0 | -38.243
-11 | -0.655 | 0.01645 | -0.002 | -39.812
-10.5 | -0.622 | 0.01532 | -0.004 | -40.624
-10 | -0.489 | 0.06429 | -0.003 | -7.611
-9.5 | -0.552 | 0.01521 | -0.007 | -36.265
-9 | -0.775 | 0.01327 | -0.008 | -58.395
-8.5 | -0.819 | 0.01217 | -0.01 | -67.276
-8 | -0.81 | 0.01131 | -0.012 | -71.608
-7.5 | -0.778 | 0.01055 | -0.013 | -73.784
-7 | -0.734 | 0.00994 | -0.015 | -73.851
-6.5 | -0.682 | 0.00945 | -0.017 | -72.159
-6 | -0.624 | 0.00899 | -0.018 | -69.442
-5.5 | -0.562 | 0.00856 | -0.02 | -65.684
-5 | -0.497 | 0.00825 | -0.022 | -60.258
-4.5 | -0.43 | 0.00791 | -0.023 | -54.324
-4 | -0.361 | 0.00764 | -0.025 | -47.282
-3.5 | -0.292 | 0.00736 | -0.027 | -39.607
-3 | -0.221 | 0.0071 | -0.028 | -31.155
-2.5 | -0.15 | 0.00604 | -0.03 | -24.879
-2 | -0.079 | 0.00581 | -0.032 | -13.576
-1.5 | -0.007 | 0.0063 | -0.033 | -1.057
-1 | 0.066 | 0.00624 | -0.035 | 10.541
-0.5 | 0.138 | 0.00631 | -0.037 | 21.933
0 | 0.209 | 0.0065 | -0.038 | 32.189
0.5 | 0.281 | 0.00674 | -0.04 | 41.664
1 | 0.352 | 0.00687 | -0.042 | 51.196
1.5 | 0.423 | 0.00698 | -0.043 | 60.618
2 | 0.494 | 0.0067 | -0.045 | 73.739
2.5 | 0.565 | 0.00718 | -0.047 | 78.647
3 | 0.636 | 0.0077 | -0.048 | 82.578
3.5 | 0.701 | 0.0081 | -0.05 | 86.511
4 | 0.768 | 0.00982 | -0.051 | 78.191
4.5 | 0.834 | 0.01025 | -0.053 | 81.348
5 | 0.899 | 0.01074 | -0.055 | 83.634
5.5 | 0.961 | 0.01127 | -0.056 | 85.258
6 | 1.02 | 0.01185 | -0.058 | 86.103
6.5 | 1.075 | 0.01255 | -0.059 | 85.636
7 | 1.125 | 0.01323 | -0.061 | 85.029
7.5 | 1.168 | 0.014 | -0.062 | 83.446
8 | 1.201 | 0.01482 | -0.064 | 80.998
8.5 | 1.218 | 0.01573 | -0.065 | 77.434
9 | 1.205 | 0.0168 | -0.067 | 71.741
9.5 | 1.104 | 0.01811 | -0.068 | 60.957
10 | 0.782 | 0.01929 | -0.07 | 40.524
10.5 | 0.814 | 0.02117 | -0.071 | 38.434
11 | 0.844 | 0.0232 | -0.072 | 36.386
11.5 | 0.877 | 0.02439 | -0.074 | 35.947
12 | 0.911 | 0.02371 | -0.075 | 38.437
12.5 | 0.943 | 0.02571 | -0.077 | 36.654
13 | 0.972 | 0.02857 | -0.078 | 34.023
13.5 | 0.997 | 0.03321 | -0.078 | 30.035
14 | 1.035 | 0.03114 | -0.08 | 33.241
14.5 | 1.061 | 0.03548 | -0.081 | 29.894
15 | 1.088 | 0.03938 | -0.082 | 27.624
15.5 | 0.98 | 0.11255 | -0.059 | 8.705
16 | 0.997 | 0.12917 | -0.055 | 7.717
16.5 | 1.03 | 0.13109 | -0.058 | 7.855
17 | 1.054 | 0.14543 | -0.058 | 7.249
17.5 | 1.078 | 0.16241 | -0.057 | 6.638
18 | 1.109 | 0.16417 | -0.06 | 6.756
18.5 | 1.137 | 0.17934 | -0.061 | 6.343
19 | 1.163 | 0.19733 | -0.061 | 5.893
19.5 | 1.191 | 0.20083 | -0.063 | 5.933
20 | 1.222 | 0.20326 | -0.065 | 6.013

## 144. Re 18M Mach 0.50 (2)
BIGFOIL.COM POLAR EXPORT
NACA66-220 a=0.6
NACA66-220 a=0.6 |  |  |  | Cl Max: | 1.1677 | at alpha= | 13.5 | deg
XFOIL ncrit=9 |  |  |  | L/D Max: | 142.623 | at alpha= | 1.5 | deg
Re: | 18000000 |  |  | Cd Min: | 0.14203 | at alpha= | 18.5 | deg
Mach: | 0.5 |  |  | Cl=0 at alpha= | -2.0083 | deg
|  |  |  | @ Cl=0.1, Cd= | 0.0040317
|  |  |  | @ Cl=0.4, Cd= | 0.0029964
|  |  |  | @ Cl=0.6, Cd= | 0.016018
alpha (deg) | Cl | Cd | Cm | Cl/Cd
-16.5 | -0.6143 | 0.1078 | -0.103 | -5.6985
-16 | -0.6287 | 0.09635 | -0.1106 | -6.5252
-15.5 | -0.647 | 0.08456 | -0.1186 | -7.6514
-15 | -0.6662 | 0.07341 | -0.126 | -9.0751
-14.5 | -0.6906 | 0.06269 | -0.1322 | -11.0161
-14 | -0.7219 | 0.05266 | -0.1364 | -13.7087
-13.5 | -0.7545 | 0.04391 | -0.1375 | -17.1829
-13 | -0.7875 | 0.03639 | -0.1357 | -21.6406
-12.5 | -0.8158 | 0.03015 | -0.1313 | -27.058
-12 | -0.8422 | 0.02481 | -0.1247 | -33.946
-11.5 | -0.8498 | 0.02096 | -0.1175 | -40.5439
-11 | -0.8388 | 0.01819 | -0.1106 | -46.1132
-10.5 | -0.8063 | 0.01641 | -0.1052 | -49.1347
-10 | -0.7663 | 0.01501 | -0.1004 | -51.0526
-9.5 | -0.7208 | 0.0139 | -0.0963 | -51.8561
-9 | -0.6699 | 0.01303 | -0.093 | -51.4121
-8.5 | -0.6212 | 0.01217 | -0.0896 | -51.0435
-8 | -0.5702 | 0.01143 | -0.0867 | -49.8863
-7.5 | -0.5187 | 0.01075 | -0.0839 | -48.2512
-7 | -0.4687 | 0.01007 | -0.0811 | -46.5442
-6.5 | -0.4168 | 0.00946 | -0.0787 | -44.0592
-6 | -0.3651 | 0.0089 | -0.0764 | -41.0225
-5.5 | -0.313 | 0.00838 | -0.0742 | -37.3508
-5 | -0.261 | 0.00789 | -0.0721 | -33.0798
-4.5 | -0.2094 | 0.00743 | -0.07 | -28.183
-4 | -0.157 | 0.00703 | -0.068 | -22.3329
-3.5 | -0.106 | 0.00664 | -0.0659 | -15.9639
-3 | -0.0581 | 0.00626 | -0.0631 | -9.2812
-2.5 | -0.0416 | 0.00571 | -0.0539 | -7.2855
-2 | 0.0007 | 0.00521 | -0.05 | 0.13436
-1.5 | 0.0494 | 0.00472 | -0.0474 | 10.4661
-1 | 0.0977 | 0.00407 | -0.0449 | 24.0049
-0.5 | 0.1493 | 0.00321 | -0.0432 | 46.5109
0 | 0.2171 | 0.00291 | -0.0444 | 74.6048
0.5 | 0.2906 | 0.0029 | -0.0466 | 100.2069
1 | 0.3632 | 0.00294 | -0.0485 | 123.5374
1.5 | 0.435 | 0.00305 | -0.0503 | 142.623
2 | 0.4782 | 0.00385 | -0.0465 | 124.2078
3 | 0.4806 | 0.00567 | -0.0225 | 84.7619
3.5 | 0.4672 | 0.0074 | -0.0093 | 63.1351
4 | 0.4681 | 0.00915 | 0.0007 | 51.1585
4.5 | 0.4806 | 0.01072 | 0.0084 | 44.8321
5 | 0.4965 | 0.01232 | 0.0153 | 40.3003
5.5 | 0.5166 | 0.01391 | 0.0214 | 37.1387
6 | 0.5521 | 0.01516 | 0.0252 | 36.4182
6.5 | 0.6001 | 0.01602 | 0.0272 | 37.4594
7 | 0.6461 | 0.01703 | 0.0295 | 37.9389
7.5 | 0.6954 | 0.01794 | 0.0314 | 38.7625
8 | 0.7408 | 0.01906 | 0.0339 | 38.8667
8.5 | 0.7895 | 0.0201 | 0.036 | 39.2786
9 | 0.8363 | 0.02128 | 0.0385 | 39.2998
9.5 | 0.8822 | 0.02257 | 0.0411 | 39.0873
10 | 0.9309 | 0.02379 | 0.0435 | 39.1299
10.5 | 0.9747 | 0.02535 | 0.0465 | 38.4497
11 | 1.0212 | 0.02681 | 0.0493 | 38.0903
11.5 | 1.0614 | 0.02868 | 0.0527 | 37.0084
12 | 1.1057 | 0.03046 | 0.0559 | 36.3001
12.5 | 1.1382 | 0.03294 | 0.06 | 34.5537
13 | 1.1631 | 0.03602 | 0.0644 | 32.2904
13.5 | 1.1677 | 0.04045 | 0.0693 | 28.8677
14 | 1.1549 | 0.04634 | 0.0739 | 24.9223
14.5 | 1.1321 | 0.05347 | 0.0771 | 21.1726
15 | 1.1095 | 0.06137 | 0.0785 | 18.0789
15.5 | 1.0808 | 0.07071 | 0.0777 | 15.285
16 | 1.0529 | 0.08092 | 0.0749 | 13.0116
16.5 | 1.0241 | 0.09212 | 0.07 | 11.117
17 | 0.9908 | 0.10479 | 0.0631 | 9.4551
17.5 | 0.9649 | 0.1172 | 0.0556 | 8.2329
18 | 0.9421 | 0.12979 | 0.0475 | 7.2586
18.5 | 0.9239 | 0.14203 | 0.0394 | 6.505

## 145. Re 20M Mach 0.00 (1)
BIGFOIL.COM POLAR EXPORT
NACA66-220 a=0.6
NACA66-220 a=0.6 |  |  |  | Cl Max: | 1.513 | at alpha= | 15 | deg
JavaFoil+Calcfoil stall+Eppler ext transition |  |  |  | L/D Max: | 104.292 | at alpha= | 8.5 | deg
Re: | 20000000 |  |  | Cd Min: | 0.00554 | at alpha= | -3 | deg
Mach: | 0 |  |  | Cl=0 at alpha= | -1.4524 | deg
|  |  |  | @ Cl=0.1, Cd= | 0.0059741
|  |  |  | @ Cl=0.4, Cd= | 0.0063971
|  |  |  | @ Cl=0.6, Cd= | 0.0066559
alpha (deg) | Cl | Cd | Cm | Cl/Cd
-20 | -1.231 | 0.03452 | 0.02 | -35.648
-19.5 | -1.246 | 0.03095 | 0.019 | -40.275
-19 | -1.259 | 0.02821 | 0.018 | -44.631
-18.5 | -1.27 | 0.02549 | 0.017 | -49.806
-18 | -1.275 | 0.02404 | 0.016 | -53.054
-17.5 | -1.278 | 0.02272 | 0.015 | -56.269
-17 | -1.282 | 0.0206 | 0.014 | -62.228
-16.5 | -1.279 | 0.01981 | 0.012 | -64.567
-16 | -1.274 | 0.01864 | 0.011 | -68.349
-15.5 | -1.268 | 0.01717 | 0.01 | -73.838
-15 | -1.256 | 0.01655 | 0.009 | -75.897
-14.5 | -1.242 | 0.01545 | 0.007 | -80.411
-14 | -1.225 | 0.01461 | 0.006 | -83.849
-13.5 | -1.204 | 0.01388 | 0.005 | -86.742
-13 | -1.18 | 0.01317 | 0.004 | -89.626
-12.5 | -1.153 | 0.01257 | 0.002 | -91.713
-12 | -1.122 | 0.01204 | 0.001 | -93.22
-11.5 | -1.088 | 0.01153 | 0 | -94.431
-11 | -1.052 | 0.01102 | -0.002 | -95.475
-10.5 | -1.012 | 0.01053 | -0.003 | -96.15
-10 | -0.97 | 0.01005 | -0.005 | -96.582
-9.5 | -0.926 | 0.0096 | -0.006 | -96.432
-9 | -0.879 | 0.00917 | -0.007 | -95.787
-8.5 | -0.83 | 0.0088 | -0.009 | -94.246
-8 | -0.778 | 0.00845 | -0.01 | -92.159
-7.5 | -0.725 | 0.00811 | -0.012 | -89.383
-7 | -0.671 | 0.00784 | -0.013 | -85.478
-6.5 | -0.614 | 0.00758 | -0.015 | -81.033
-6 | -0.557 | 0.00733 | -0.016 | -75.969
-5.5 | -0.498 | 0.00713 | -0.017 | -69.865
-5 | -0.439 | 0.0069 | -0.019 | -63.617
-4.5 | -0.378 | 0.00672 | -0.02 | -56.317
-4 | -0.317 | 0.00651 | -0.022 | -48.741
-3.5 | -0.256 | 0.00634 | -0.023 | -40.34
-3 | -0.194 | 0.00554 | -0.025 | -34.949
-2.5 | -0.132 | 0.00614 | -0.026 | -21.454
-2 | -0.069 | 0.00622 | -0.028 | -11.099
-1.5 | -0.006 | 0.00618 | -0.029 | -0.941
-1 | 0.057 | 0.00588 | -0.031 | 9.753
-0.5 | 0.121 | 0.00602 | -0.032 | 20.024
0 | 0.183 | 0.00614 | -0.034 | 29.737
0.5 | 0.245 | 0.0062 | -0.035 | 39.569
1 | 0.308 | 0.00623 | -0.037 | 49.389
1.5 | 0.37 | 0.00631 | -0.038 | 58.573
2 | 0.432 | 0.00649 | -0.039 | 66.512
2.5 | 0.494 | 0.00663 | -0.041 | 74.42
3 | 0.555 | 0.00645 | -0.042 | 86.166
3.5 | 0.614 | 0.00672 | -0.044 | 91.425
4 | 0.673 | 0.00796 | -0.045 | 84.589
4.5 | 0.733 | 0.00825 | -0.046 | 88.783
5 | 0.791 | 0.00854 | -0.048 | 92.636
5.5 | 0.849 | 0.00886 | -0.049 | 95.852
6 | 0.906 | 0.00921 | -0.05 | 98.335
6.5 | 0.961 | 0.00955 | -0.052 | 100.65
7 | 1.015 | 0.00993 | -0.053 | 102.277
7.5 | 1.068 | 0.01035 | -0.055 | 103.171
8 | 1.119 | 0.01075 | -0.056 | 104.136
8.5 | 1.169 | 0.01121 | -0.057 | 104.292
9 | 1.216 | 0.01169 | -0.059 | 104.013
9.5 | 1.259 | 0.01214 | -0.06 | 103.664
10 | 1.299 | 0.01266 | -0.061 | 102.678
10.5 | 1.337 | 0.01319 | -0.062 | 101.384
11 | 1.371 | 0.01379 | -0.064 | 99.406
11.5 | 1.402 | 0.01436 | -0.065 | 97.599
12 | 1.429 | 0.01499 | -0.066 | 95.34
12.5 | 1.453 | 0.01579 | -0.067 | 92.006
13 | 1.472 | 0.01657 | -0.069 | 88.819
13.5 | 1.488 | 0.01744 | -0.07 | 85.333
14 | 1.5 | 0.01825 | -0.071 | 82.184
14.5 | 1.508 | 0.01916 | -0.072 | 78.748
15 | 1.513 | 0.02023 | -0.073 | 74.778
15.5 | 1.513 | 0.02127 | -0.074 | 71.168
16 | 1.511 | 0.02237 | -0.075 | 67.558
16.5 | 1.504 | 0.02368 | -0.076 | 63.53
17 | 1.495 | 0.02495 | -0.077 | 59.93
17.5 | 1.483 | 0.02633 | -0.078 | 56.326
18 | 1.468 | 0.02774 | -0.079 | 52.913
18.5 | 1.45 | 0.02977 | -0.08 | 48.705
19 | 1.43 | 0.03143 | -0.081 | 45.496
19.5 | 1.407 | 0.03331 | -0.082 | 42.261
20 | 1.382 | 0.03534 | -0.083 | 39.096

## 146. Re 20M Mach 0.00 (2)
BIGFOIL.COM POLAR EXPORT
NACA66-220 a=0.6
NACA66-220 a=0.6 |  |  |  | Cl Max: | 1.5847 | at alpha= | 20 | deg
XFOIL ncrit=9 |  |  |  | L/D Max: | 96.7598 | at alpha= | 1.5 | deg
Re: | 20000000 |  |  | Cd Min: | 0.04062 | at alpha= | 20 | deg
Mach: | 0 |  |  | Cl=0 at alpha= | -1.7279 | deg
|  |  |  | @ Cl=0.1, Cd= | 0.003951
|  |  |  | @ Cl=0.4, Cd= | 0.0046281
|  |  |  | @ Cl=0.6, Cd= | 0.0090346
alpha (deg) | Cl | Cd | Cm | Cl/Cd
-20 | -1.4849 | 0.02789 | -0.0784 | -53.2413
-19 | -1.4287 | 0.0248 | -0.0763 | -57.6089
-18 | -1.3705 | 0.02199 | -0.0738 | -62.3238
-17.5 | -1.34 | 0.02072 | -0.0724 | -64.6718
-17 | -1.3095 | 0.01952 | -0.0709 | -67.085
-16.5 | -1.2795 | 0.01832 | -0.0692 | -69.8417
-16 | -1.2475 | 0.01725 | -0.0676 | -72.3188
-15.5 | -1.2129 | 0.01632 | -0.0661 | -74.3199
-15 | -1.1771 | 0.01548 | -0.0647 | -76.0401
-14.5 | -1.1409 | 0.01467 | -0.0633 | -77.771
-14 | -1.1044 | 0.01391 | -0.0618 | -79.3961
-13.5 | -1.066 | 0.01324 | -0.0604 | -80.5136
-13 | -1.0273 | 0.01261 | -0.059 | -81.4671
-12.5 | -0.9886 | 0.01198 | -0.0575 | -82.5209
-12 | -0.9483 | 0.01142 | -0.0562 | -83.0385
-11.5 | -0.909 | 0.01085 | -0.0546 | -83.7788
-11 | -0.8691 | 0.01028 | -0.053 | -84.5428
-10.5 | -0.8289 | 0.00977 | -0.0514 | -84.8414
-10 | -0.7885 | 0.00928 | -0.0498 | -84.9677
-9.5 | -0.7459 | 0.00886 | -0.0484 | -84.1874
-9 | -0.7034 | 0.00848 | -0.0469 | -82.9481
-8 | -0.6182 | 0.00779 | -0.0438 | -79.3582
-7.5 | -0.5771 | 0.00745 | -0.0418 | -77.4631
-7 | -0.5385 | 0.00712 | -0.0392 | -75.632
-6.5 | -0.5016 | 0.00695 | -0.036 | -72.1727
-6 | -0.4522 | 0.00675 | -0.0354 | -66.9926
-5.5 | -0.4014 | 0.00655 | -0.0351 | -61.2824
-5 | -0.3493 | 0.00635 | -0.0351 | -55.0079
-4.5 | -0.2955 | 0.00617 | -0.0354 | -47.893
-4 | -0.2415 | 0.00597 | -0.0357 | -40.4523
-3.5 | -0.1864 | 0.00579 | -0.0362 | -32.1934
-3 | -0.1318 | 0.00558 | -0.0367 | -23.6201
-2.5 | -0.0805 | 0.00524 | -0.0365 | -15.3626
-2 | -0.0296 | 0.00487 | -0.0363 | -6.078
-1.5 | 0.0248 | 0.00458 | -0.0368 | 5.4148
-1 | 0.0782 | 0.00418 | -0.0371 | 18.7081
-0.5 | 0.1296 | 0.00364 | -0.0371 | 35.6044
0 | 0.1792 | 0.00292 | -0.0369 | 61.3699
0.5 | 0.2382 | 0.00288 | -0.0382 | 82.7083
1 | 0.2961 | 0.00307 | -0.0393 | 96.4495
1.5 | 0.3464 | 0.00358 | -0.0391 | 96.7598
2 | 0.3861 | 0.00443 | -0.0368 | 87.1558
2.5 | 0.4275 | 0.00502 | -0.0347 | 85.1594
3 | 0.469 | 0.00544 | -0.0326 | 86.2132
3.5 | 0.5041 | 0.00587 | -0.0291 | 85.8773
4 | 0.5108 | 0.00649 | -0.0199 | 78.7057
4.5 | 0.528 | 0.00733 | -0.0135 | 72.0327
5 | 0.5572 | 0.00802 | -0.0095 | 69.4763
5.5 | 0.5849 | 0.00882 | -0.0054 | 66.3152
6 | 0.6236 | 0.00937 | -0.0033 | 66.5528
6.5 | 0.6643 | 0.00988 | -0.0017 | 67.2368
7 | 0.703 | 0.01047 | 0.0002 | 67.1442
7.5 | 0.7448 | 0.01099 | 0.0015 | 67.7707
8 | 0.7834 | 0.01163 | 0.0033 | 67.3603
8.5 | 0.8238 | 0.01223 | 0.0047 | 67.359
9 | 0.8624 | 0.01291 | 0.0063 | 66.8009
9.5 | 0.9024 | 0.01357 | 0.0076 | 66.4996
10 | 0.939 | 0.01436 | 0.0094 | 65.39
10.5 | 0.9779 | 0.01509 | 0.0108 | 64.8045
11 | 1.0178 | 0.01579 | 0.0119 | 64.4585
11.5 | 1.0532 | 0.01672 | 0.0136 | 62.9904
12 | 1.091 | 0.01756 | 0.0148 | 62.1298
12.5 | 1.1252 | 0.0186 | 0.0165 | 60.4946
13 | 1.1625 | 0.01952 | 0.0177 | 59.5543
13.5 | 1.1997 | 0.02042 | 0.0188 | 58.7512
14 | 1.2328 | 0.02158 | 0.0203 | 57.127
15 | 1.3009 | 0.02389 | 0.0228 | 54.4537
15.5 | 1.331 | 0.02526 | 0.0243 | 52.692
16 | 1.3642 | 0.02653 | 0.0254 | 51.421
16.5 | 1.3929 | 0.02807 | 0.0268 | 49.6224
17 | 1.4265 | 0.02937 | 0.0277 | 48.57
17.5 | 1.4535 | 0.03108 | 0.029 | 46.7664
18 | 1.4845 | 0.03259 | 0.0299 | 45.5508
18.5 | 1.5097 | 0.03452 | 0.0311 | 43.7341
19 | 1.5379 | 0.0363 | 0.032 | 42.3664
19.5 | 1.5605 | 0.03848 | 0.0331 | 40.5535
20 | 1.5847 | 0.04062 | 0.034 | 39.0128

## 147. Re 20M Mach 0.10 (1)
BIGFOIL.COM POLAR EXPORT
NACA66-220 a=0.6
NACA66-220 a=0.6 |  |  |  | Cl Max: | 1.496 | at alpha= | 15 | deg
JavaFoil+Calcfoil stall+Eppler ext transition |  |  |  | L/D Max: | 103.586 | at alpha= | 8.5 | deg
Re: | 20000000 |  |  | Cd Min: | 0.00566 | at alpha= | -1 | deg
Mach: | 0.1 |  |  | Cl=0 at alpha= | -1.4531 | deg
|  |  |  | @ Cl=0.1, Cd= | 0.0059333
|  |  |  | @ Cl=0.4, Cd= | 0.0064187
|  |  |  | @ Cl=0.6, Cd= | 0.0066751
alpha (deg) | Cl | Cd | Cm | Cl/Cd
-20 | -1.178 | 0.03754 | 0.02 | -31.384
-19.5 | -1.198 | 0.03363 | 0.019 | -35.622
-19 | -1.216 | 0.02981 | 0.018 | -40.802
-18.5 | -1.232 | 0.02663 | 0.017 | -46.254
-18 | -1.241 | 0.02501 | 0.016 | -49.628
-17.5 | -1.25 | 0.02303 | 0.015 | -54.288
-17 | -1.254 | 0.02179 | 0.014 | -57.542
-16.5 | -1.256 | 0.02039 | 0.012 | -61.578
-16 | -1.254 | 0.01912 | 0.011 | -65.617
-15.5 | -1.251 | 0.01766 | 0.01 | -70.842
-15 | -1.242 | 0.0169 | 0.009 | -73.479
-14.5 | -1.231 | 0.01574 | 0.007 | -78.205
-14 | -1.216 | 0.01486 | 0.006 | -81.847
-13.5 | -1.197 | 0.0141 | 0.005 | -84.9
-13 | -1.175 | 0.01342 | 0.004 | -87.553
-12.5 | -1.149 | 0.01276 | 0.002 | -90.108
-12 | -1.12 | 0.01217 | 0.001 | -92.059
-11.5 | -1.087 | 0.01168 | 0 | -93.084
-11 | -1.052 | 0.01114 | -0.002 | -94.404
-10.5 | -1.013 | 0.01063 | -0.003 | -95.347
-10 | -0.972 | 0.01015 | -0.005 | -95.73
-9.5 | -0.928 | 0.00968 | -0.006 | -95.869
-9 | -0.881 | 0.00926 | -0.007 | -95.146
-8.5 | -0.832 | 0.00886 | -0.009 | -93.903
-8 | -0.781 | 0.0085 | -0.01 | -91.908
-7.5 | -0.728 | 0.00818 | -0.012 | -88.998
-7 | -0.673 | 0.0079 | -0.013 | -85.162
-6.5 | -0.617 | 0.00764 | -0.015 | -80.769
-6 | -0.559 | 0.00738 | -0.016 | -75.765
-5.5 | -0.501 | 0.00716 | -0.018 | -69.906
-5 | -0.441 | 0.00695 | -0.019 | -63.453
-4.5 | -0.38 | 0.00674 | -0.021 | -56.402
-4 | -0.319 | 0.00655 | -0.022 | -48.655
-3.5 | -0.257 | 0.00638 | -0.023 | -40.274
-3 | -0.195 | 0.00618 | -0.025 | -31.498
-2.5 | -0.132 | 0.00615 | -0.027 | -21.535
-2 | -0.069 | 0.00618 | -0.028 | -11.218
-1.5 | -0.006 | 0.00622 | -0.03 | -0.94
-1 | 0.058 | 0.00566 | -0.031 | 10.189
-0.5 | 0.121 | 0.00607 | -0.032 | 19.987
0 | 0.184 | 0.00613 | -0.034 | 29.94
0.5 | 0.246 | 0.00624 | -0.035 | 39.497
1 | 0.309 | 0.00627 | -0.037 | 49.286
1.5 | 0.372 | 0.00636 | -0.038 | 58.449
2 | 0.434 | 0.00649 | -0.04 | 66.792
2.5 | 0.496 | 0.00668 | -0.041 | 74.262
3 | 0.558 | 0.00649 | -0.042 | 85.965
3.5 | 0.617 | 0.00675 | -0.044 | 91.382
4 | 0.677 | 0.00803 | -0.045 | 84.299
4.5 | 0.736 | 0.00831 | -0.047 | 88.519
5 | 0.795 | 0.00861 | -0.048 | 92.332
5.5 | 0.853 | 0.00893 | -0.049 | 95.493
6 | 0.91 | 0.00926 | -0.051 | 98.221
6.5 | 0.965 | 0.00963 | -0.052 | 100.21
7 | 1.02 | 0.01004 | -0.053 | 101.608
7.5 | 1.072 | 0.01043 | -0.055 | 102.847
8 | 1.124 | 0.01086 | -0.056 | 103.499
8.5 | 1.173 | 0.01132 | -0.057 | 103.586
9 | 1.219 | 0.01179 | -0.059 | 103.439
9.5 | 1.262 | 0.01228 | -0.06 | 102.785
10 | 1.302 | 0.0128 | -0.061 | 101.711
10.5 | 1.339 | 0.01335 | -0.063 | 100.311
11 | 1.372 | 0.01395 | -0.064 | 98.389
11.5 | 1.402 | 0.01456 | -0.065 | 96.282
12 | 1.428 | 0.01519 | -0.066 | 93.979
12.5 | 1.449 | 0.01594 | -0.068 | 90.948
13 | 1.467 | 0.01682 | -0.069 | 87.212
13.5 | 1.48 | 0.01781 | -0.07 | 83.09
14 | 1.49 | 0.01861 | -0.071 | 80.052
14.5 | 1.495 | 0.01951 | -0.072 | 76.64
15 | 1.496 | 0.02061 | -0.074 | 72.607
15.5 | 1.494 | 0.02175 | -0.075 | 68.7
16 | 1.488 | 0.02285 | -0.076 | 65.118
16.5 | 1.477 | 0.02426 | -0.077 | 60.912
17 | 1.464 | 0.02557 | -0.078 | 57.249
17.5 | 1.448 | 0.02705 | -0.079 | 53.505
18 | 1.428 | 0.02857 | -0.08 | 49.989
18.5 | 1.405 | 0.03071 | -0.081 | 45.76
19 | 1.381 | 0.03262 | -0.082 | 42.325
19.5 | 1.354 | 0.03466 | -0.082 | 39.052
20 | 1.323 | 0.03707 | -0.083 | 35.688

## 148. Re 20M Mach 0.10 (2)
BIGFOIL.COM POLAR EXPORT
NACA66-220 a=0.6
NACA66-220 a=0.6 |  |  |  | Cl Max: | 1.5824 | at alpha= | 20 | deg
XFOIL ncrit=9 |  |  |  | L/D Max: | 97.9775 | at alpha= | 1.5 | deg
Re: | 20000000 |  |  | Cd Min: | 0.04233 | at alpha= | 20 | deg
Mach: | 0.1 |  |  | Cl=0 at alpha= | -1.7335 | deg
|  |  |  | @ Cl=0.1, Cd= | 0.0039573
|  |  |  | @ Cl=0.4, Cd= | 0.0045798
|  |  |  | @ Cl=0.6, Cd= | 0.0092169
alpha (deg) | Cl | Cd | Cm | Cl/Cd
-20 | -1.4899 | 0.02886 | -0.0818 | -51.6251
-19.5 | -1.462 | 0.02718 | -0.0807 | -53.7896
-19 | -1.433 | 0.02562 | -0.0796 | -55.9329
-18.5 | -1.4057 | 0.02402 | -0.0781 | -58.5221
-18 | -1.373 | 0.02274 | -0.077 | -60.3782
-17.5 | -1.3433 | 0.02135 | -0.0754 | -62.918
-17 | -1.31 | 0.02021 | -0.0741 | -64.8194
-16.5 | -1.2824 | 0.01883 | -0.072 | -68.1041
-16 | -1.2479 | 0.01781 | -0.0705 | -70.0674
-15.5 | -1.2156 | 0.01673 | -0.0687 | -72.6599
-15 | -1.178 | 0.0159 | -0.0674 | -74.0881
-14.5 | -1.143 | 0.015 | -0.0656 | -76.2
-14 | -1.1066 | 0.0142 | -0.064 | -77.9296
-13.5 | -1.0678 | 0.0135 | -0.0625 | -79.0963
-13 | -1.0293 | 0.01283 | -0.061 | -80.226
-12.5 | -0.9894 | 0.01221 | -0.0595 | -81.0319
-11.5 | -0.9083 | 0.01106 | -0.0566 | -82.1248
-11 | -0.8694 | 0.01045 | -0.0548 | -83.1962
-10.5 | -0.8289 | 0.00991 | -0.0531 | -83.6428
-10 | -0.7874 | 0.00942 | -0.0516 | -83.5881
-9.5 | -0.7453 | 0.00897 | -0.05 | -83.0881
-9 | -0.7029 | 0.00857 | -0.0484 | -82.0187
-8 | -0.6165 | 0.00786 | -0.0453 | -78.4351
-7.5 | -0.5748 | 0.00752 | -0.0434 | -76.4362
-7 | -0.5347 | 0.00718 | -0.041 | -74.4708
-6.5 | -0.4976 | 0.00695 | -0.0378 | -71.5971
-6 | -0.452 | 0.00678 | -0.0363 | -66.6667
-5.5 | -0.4013 | 0.00658 | -0.0359 | -60.9878
-5 | -0.3493 | 0.00637 | -0.0358 | -54.8352
-4.5 | -0.2955 | 0.00618 | -0.036 | -47.8155
-4 | -0.2414 | 0.00599 | -0.0363 | -40.3005
-3.5 | -0.1862 | 0.00581 | -0.0367 | -32.0482
-3 | -0.1312 | 0.0056 | -0.0372 | -23.4286
-2 | -0.0291 | 0.00488 | -0.0366 | -5.9631
-1.5 | 0.0255 | 0.00458 | -0.0371 | 5.5677
-1 | 0.0791 | 0.00419 | -0.0374 | 18.8783
-0.5 | 0.1303 | 0.00362 | -0.0373 | 35.9945
0 | 0.1804 | 0.00292 | -0.0371 | 61.7808
0.5 | 0.2399 | 0.00287 | -0.0385 | 83.5889
1 | 0.2983 | 0.00307 | -0.0396 | 97.1661
1.5 | 0.3488 | 0.00356 | -0.0393 | 97.9775
2 | 0.3887 | 0.00441 | -0.037 | 88.1406
2.5 | 0.4293 | 0.00502 | -0.0347 | 85.5179
3.5 | 0.5 | 0.00586 | -0.0278 | 85.3242
4 | 0.5084 | 0.00655 | -0.019 | 77.6183
4.5 | 0.5249 | 0.00743 | -0.0124 | 70.646
5 | 0.5548 | 0.00813 | -0.0085 | 68.2411
5.5 | 0.5829 | 0.00895 | -0.0045 | 65.1285
6 | 0.6207 | 0.00954 | -0.0022 | 65.0629
6.5 | 0.6627 | 0.01003 | -0.0007 | 66.0718
7 | 0.7015 | 0.01064 | 0.0012 | 65.9305
7.5 | 0.7428 | 0.01119 | 0.0027 | 66.3807
8 | 0.7822 | 0.01183 | 0.0044 | 66.12
8.5 | 0.8226 | 0.01245 | 0.0059 | 66.0723
9 | 0.8616 | 0.01315 | 0.0075 | 65.5209
9.5 | 0.9025 | 0.0138 | 0.0087 | 65.3986
10 | 0.9381 | 0.01466 | 0.0107 | 63.9905
10.5 | 0.9787 | 0.01535 | 0.0119 | 63.759
11 | 1.0158 | 0.01621 | 0.0135 | 62.665
11.5 | 1.0542 | 0.01704 | 0.0149 | 61.8662
12 | 1.0917 | 0.01791 | 0.0163 | 60.9548
12.5 | 1.1261 | 0.019 | 0.018 | 59.2684
13 | 1.1647 | 0.01988 | 0.0191 | 58.5865
13.5 | 1.1985 | 0.02101 | 0.0206 | 57.0443
14 | 1.2353 | 0.02202 | 0.0218 | 56.099
14.5 | 1.2704 | 0.02316 | 0.0231 | 54.8532
15 | 1.3027 | 0.02447 | 0.0246 | 53.2366
15.5 | 1.3345 | 0.02579 | 0.0261 | 51.7449
16 | 1.3642 | 0.02734 | 0.0276 | 49.8976
16.5 | 1.3969 | 0.0287 | 0.0287 | 48.6725
17 | 1.4265 | 0.03032 | 0.03 | 47.0482
17.5 | 1.4574 | 0.03184 | 0.0311 | 45.7726
18 | 1.4862 | 0.03358 | 0.0323 | 44.2585
18.5 | 1.5131 | 0.03548 | 0.0334 | 42.6466
19 | 1.5394 | 0.03746 | 0.0345 | 41.0945
19.5 | 1.5629 | 0.0397 | 0.0356 | 39.3678
20 | 1.5824 | 0.04233 | 0.0368 | 37.3825

## 149. Re 20M Mach 0.25 (1)
BIGFOIL.COM POLAR EXPORT
NACA66-220 a=0.6
NACA66-220 a=0.6 |  |  |  | Cl Max: | 1.416 | at alpha= | 13 | deg
JavaFoil+Calcfoil stall+Eppler ext transition |  |  |  | L/D Max: | 100.129 | at alpha= | 8 | deg
Re: | 20000000 |  |  | Cd Min: | 0.00558 | at alpha= | -2.5 | deg
Mach: | 0.25 |  |  | Cl=0 at alpha= | -1.4539 | deg
|  |  |  | @ Cl=0.1, Cd= | 0.0061489
|  |  |  | @ Cl=0.4, Cd= | 0.0065053
|  |  |  | @ Cl=0.6, Cd= | 0.0068095
alpha (deg) | Cl | Cd | Cm | Cl/Cd
-19 | -0.768 | 0.1116 | 0.014 | -6.884
-18.5 | -0.837 | 0.07978 | 0.015 | -10.488
-18 | -0.876 | 0.07528 | 0.014 | -11.636
-17.5 | -0.976 | 0.03599 | 0.015 | -27.11
-17 | -1.02 | 0.02939 | 0.014 | -34.714
-16.5 | -1.054 | 0.02621 | 0.013 | -40.222
-16 | -1.082 | 0.02379 | 0.011 | -45.493
-15.5 | -1.106 | 0.02097 | 0.01 | -52.757
-15 | -1.123 | 0.0191 | 0.009 | -58.8
-14.5 | -1.132 | 0.0181 | 0.008 | -62.555
-14 | -1.137 | 0.01663 | 0.006 | -68.406
-13.5 | -1.136 | 0.01564 | 0.005 | -72.591
-13 | -1.128 | 0.01481 | 0.004 | -76.168
-12.5 | -1.116 | 0.0139 | 0.002 | -80.227
-12 | -1.097 | 0.01311 | 0.001 | -83.726
-11.5 | -1.074 | 0.0125 | 0 | -85.94
-11 | -1.046 | 0.01191 | -0.002 | -87.802
-10.5 | -1.013 | 0.01132 | -0.003 | -89.524
-10 | -0.977 | 0.01076 | -0.005 | -90.734
-9.5 | -0.936 | 0.01027 | -0.006 | -91.159
-9 | -0.892 | 0.00978 | -0.008 | -91.236
-8.5 | -0.845 | 0.0093 | -0.009 | -90.792
-8 | -0.795 | 0.0089 | -0.011 | -89.241
-7.5 | -0.742 | 0.0085 | -0.012 | -87.369
-7 | -0.687 | 0.00817 | -0.013 | -84.085
-6.5 | -0.631 | 0.00788 | -0.015 | -80.065
-6 | -0.572 | 0.00763 | -0.016 | -75.044
-5.5 | -0.513 | 0.00737 | -0.018 | -69.546
-5 | -0.452 | 0.00714 | -0.02 | -63.214
-4.5 | -0.39 | 0.00693 | -0.021 | -56.234
-4 | -0.327 | 0.0067 | -0.023 | -48.736
-3.5 | -0.263 | 0.00652 | -0.024 | -40.431
-3 | -0.2 | 0.00631 | -0.026 | -31.629
-2.5 | -0.136 | 0.00558 | -0.027 | -24.292
-2 | -0.071 | 0.00596 | -0.029 | -11.95
-1.5 | -0.006 | 0.00585 | -0.03 | -1.027
-1 | 0.059 | 0.00618 | -0.032 | 9.597
-0.5 | 0.125 | 0.00613 | -0.033 | 20.32
0 | 0.188 | 0.00629 | -0.035 | 29.923
0.5 | 0.253 | 0.00635 | -0.036 | 39.812
1 | 0.317 | 0.00639 | -0.038 | 49.583
1.5 | 0.381 | 0.00644 | -0.039 | 59.153
2 | 0.445 | 0.00666 | -0.041 | 66.846
2.5 | 0.509 | 0.0068 | -0.042 | 74.856
3 | 0.573 | 0.00667 | -0.043 | 85.794
3.5 | 0.633 | 0.00698 | -0.045 | 90.616
4 | 0.694 | 0.00829 | -0.046 | 83.644
4.5 | 0.755 | 0.0086 | -0.048 | 87.724
5 | 0.815 | 0.00895 | -0.049 | 91.052
5.5 | 0.874 | 0.00928 | -0.051 | 94.148
6 | 0.931 | 0.00968 | -0.052 | 96.217
6.5 | 0.988 | 0.01007 | -0.053 | 98.094
7 | 1.042 | 0.01049 | -0.055 | 99.3
7.5 | 1.095 | 0.01095 | -0.056 | 100.017
8 | 1.145 | 0.01144 | -0.058 | 100.129
8.5 | 1.194 | 0.01193 | -0.059 | 100.06
9 | 1.238 | 0.01247 | -0.06 | 99.279
9.5 | 1.278 | 0.01306 | -0.062 | 97.878
10 | 1.314 | 0.01365 | -0.063 | 96.22
10.5 | 1.344 | 0.01428 | -0.064 | 94.148
11 | 1.37 | 0.01493 | -0.066 | 91.808
11.5 | 1.391 | 0.01564 | -0.067 | 88.944
12 | 1.405 | 0.01646 | -0.068 | 85.376
12.5 | 1.414 | 0.01746 | -0.069 | 80.939
13 | 1.416 | 0.0184 | -0.071 | 76.944
13.5 | 1.41 | 0.01972 | -0.072 | 71.532
14 | 1.399 | 0.02073 | -0.073 | 67.492
14.5 | 1.381 | 0.02207 | -0.074 | 62.565
15 | 1.356 | 0.02337 | -0.075 | 58.045
15.5 | 1.324 | 0.02523 | -0.076 | 52.478
16 | 1.286 | 0.02702 | -0.077 | 47.591
16.5 | 1.242 | 0.02889 | -0.078 | 42.981
17 | 1.191 | 0.0312 | -0.079 | 38.185
17.5 | 1.135 | 0.03407 | -0.08 | 33.309
18 | 1.071 | 0.03859 | -0.08 | 27.754

## 150. Re 20M Mach 0.25 (2)
BIGFOIL.COM POLAR EXPORT
NACA66-220 a=0.6
NACA66-220 a=0.6 |  |  |  | Cl Max: | 1.5842 | at alpha= | 20 | deg
XFOIL ncrit=9 |  |  |  | L/D Max: | 104.329 | at alpha= | 1 | deg
Re: | 20000000 |  |  | Cd Min: | 0.05109 | at alpha= | 20 | deg
Mach: | 0.25 |  |  | Cl=0 at alpha= | -1.7667 | deg
|  |  |  | @ Cl=0.1, Cd= | 0.0039868
|  |  |  | @ Cl=0.4, Cd= | 0.0042114
|  |  |  | @ Cl=0.6, Cd= | 0.010281
alpha (deg) | Cl | Cd | Cm | Cl/Cd
-20 | -1.4919 | 0.03651 | -0.1016 | -40.8628
-19.5 | -1.4712 | 0.03368 | -0.0999 | -43.6817
-19 | -1.4447 | 0.03133 | -0.0982 | -46.1124
-18.5 | -1.4184 | 0.0291 | -0.0963 | -48.7423
-18 | -1.3873 | 0.02722 | -0.0945 | -50.9662
-17.5 | -1.3584 | 0.02532 | -0.0923 | -53.6493
-17 | -1.3256 | 0.02374 | -0.0902 | -55.8382
-16.5 | -1.293 | 0.02218 | -0.0881 | -58.2958
-16 | -1.2605 | 0.02069 | -0.0857 | -60.9232
-15.5 | -1.2252 | 0.0194 | -0.0835 | -63.1546
-15 | -1.1885 | 0.01822 | -0.0814 | -65.2305
-14.5 | -1.1519 | 0.0171 | -0.0791 | -67.3626
-14 | -1.1161 | 0.01601 | -0.0767 | -69.7127
-13.5 | -1.0774 | 0.01508 | -0.0745 | -71.4456
-13 | -1.0362 | 0.0143 | -0.0726 | -72.4615
-12.5 | -0.9971 | 0.01346 | -0.0703 | -74.0788
-12 | -0.9538 | 0.01279 | -0.0686 | -74.5739
-11.5 | -0.9123 | 0.01209 | -0.0666 | -75.4591
-11 | -0.869 | 0.01146 | -0.0648 | -75.829
-10.5 | -0.8271 | 0.01082 | -0.0627 | -76.4418
-10 | -0.7853 | 0.01021 | -0.0606 | -76.9148
-9.5 | -0.7416 | 0.00967 | -0.0588 | -76.6908
-9 | -0.6977 | 0.00918 | -0.0569 | -76.0022
-8.5 | -0.6535 | 0.00873 | -0.0551 | -74.8568
-7.5 | -0.5631 | 0.00795 | -0.0517 | -70.8302
-7 | -0.5197 | 0.00756 | -0.0496 | -68.7434
-6.5 | -0.4761 | 0.00721 | -0.0474 | -66.0333
-6 | -0.4326 | 0.00691 | -0.0452 | -62.6049
-5.5 | -0.3939 | 0.00669 | -0.0418 | -58.8789
-5 | -0.3464 | 0.00649 | -0.0402 | -53.3744
-4.5 | -0.2936 | 0.00628 | -0.0397 | -46.7516
-4 | -0.2391 | 0.00608 | -0.0396 | -39.3257
-3.5 | -0.1834 | 0.0059 | -0.0398 | -31.0847
-3 | -0.1275 | 0.00569 | -0.04 | -22.4077
-2.5 | -0.0762 | 0.00533 | -0.0394 | -14.2964
-2 | -0.0258 | 0.00492 | -0.0387 | -5.2439
-1.5 | 0.0295 | 0.00462 | -0.0389 | 6.3853
-1 | 0.0838 | 0.0042 | -0.039 | 19.9524
-0.5 | 0.1347 | 0.00353 | -0.0385 | 38.1586
0 | 0.1868 | 0.00288 | -0.0384 | 64.8611
0.5 | 0.2496 | 0.00283 | -0.04 | 88.1979
1 | 0.3109 | 0.00298 | -0.0414 | 104.3289
1.5 | 0.3628 | 0.00348 | -0.041 | 104.2529
2 | 0.404 | 0.00429 | -0.0386 | 94.1725
2.5 | 0.4385 | 0.00503 | -0.0347 | 87.1769
3 | 0.4693 | 0.00556 | -0.03 | 84.4065
3.5 | 0.4867 | 0.00598 | -0.0224 | 81.388
5 | 0.5423 | 0.00882 | -0.0034 | 61.4853
5.5 | 0.5688 | 0.0098 | 0.0011 | 58.0408
6 | 0.609 | 0.01042 | 0.0032 | 58.4453
6.5 | 0.6496 | 0.01106 | 0.0051 | 58.7342
7 | 0.6922 | 0.01165 | 0.0068 | 59.4163
7.5 | 0.7323 | 0.01235 | 0.0087 | 59.2955
8 | 0.7749 | 0.013 | 0.0103 | 59.6077
8.5 | 0.8146 | 0.01379 | 0.0122 | 59.0718
9 | 0.8572 | 0.0145 | 0.0137 | 59.1172
9.5 | 0.8963 | 0.01538 | 0.0156 | 58.277
10 | 0.9372 | 0.01621 | 0.0172 | 57.8162
10.5 | 0.9789 | 0.01702 | 0.0187 | 57.5147
11 | 1.0168 | 0.01802 | 0.0206 | 56.4262
11.5 | 1.0566 | 0.01896 | 0.0222 | 55.7278
12 | 1.0926 | 0.02014 | 0.0242 | 54.2502
12.5 | 1.1326 | 0.02116 | 0.0257 | 53.5255
13 | 1.1707 | 0.02231 | 0.0274 | 52.4742
13.5 | 1.2057 | 0.02363 | 0.0293 | 51.0241
14 | 1.2444 | 0.02479 | 0.0309 | 50.1977
14.5 | 1.2753 | 0.02643 | 0.0331 | 48.252
15 | 1.313 | 0.02775 | 0.0345 | 47.3153
15.5 | 1.344 | 0.02949 | 0.0365 | 45.5748
16 | 1.3782 | 0.03109 | 0.0382 | 44.3294
16.5 | 1.4085 | 0.03299 | 0.04 | 42.6948
17 | 1.441 | 0.03481 | 0.0416 | 41.3962
17.5 | 1.4675 | 0.03711 | 0.0434 | 39.5446
18 | 1.4966 | 0.03925 | 0.045 | 38.1299
18.5 | 1.52 | 0.04196 | 0.0466 | 36.225
19 | 1.5424 | 0.04481 | 0.0481 | 34.4209
19.5 | 1.5666 | 0.04762 | 0.0493 | 32.8979
20 | 1.5842 | 0.05109 | 0.0506 | 31.008

## 151. Re 20M Mach 0.50 (1)
BIGFOIL.COM POLAR EXPORT
NACA66-220 a=0.6
NACA66-220 a=0.6 |  |  |  | Cl Max: | 1.222 | at alpha= | 20 | deg
JavaFoil+Calcfoil stall+Eppler ext transition |  |  |  | L/D Max: | 87.881 | at alpha= | 6 | deg
Re: | 20000000 |  |  | Cd Min: | 0.00649 | at alpha= | -0.5 | deg
Mach: | 0.5 |  |  | Cl=0 at alpha= | -1.4521 | deg
|  |  |  | @ Cl=0.1, Cd= | 0.0065007
|  |  |  | @ Cl=0.4, Cd= | 0.0071073
|  |  |  | @ Cl=0.6, Cd= | 0.0074423
alpha (deg) | Cl | Cd | Cm | Cl/Cd
-20 | -1.059 | 0.19792 | 0.015 | -5.351
-19.5 | -1.033 | 0.17631 | 0.014 | -5.86
-19 | -1.004 | 0.17034 | 0.013 | -5.897
-18.5 | -0.974 | 0.16765 | 0.012 | -5.811
-18 | -0.945 | 0.1658 | 0.011 | -5.699
-17.5 | -0.919 | 0.14972 | 0.011 | -6.139
-17 | -0.89 | 0.14381 | 0.01 | -6.189
-16.5 | -0.86 | 0.13872 | 0.008 | -6.202
-16 | -0.831 | 0.13309 | 0.007 | -6.245
-15.5 | -0.81 | 0.11023 | 0.007 | -7.35
-15 | -0.783 | 0.10253 | 0.006 | -7.633
-14.5 | -0.755 | 0.09541 | 0.006 | -7.912
-14 | -0.742 | 0.07779 | 0.005 | -9.535
-13.5 | -0.804 | 0.02665 | 0.005 | -30.181
-13 | -0.661 | 0.09128 | 0.002 | -7.238
-12.5 | -0.634 | 0.08311 | 0.001 | -7.629
-12 | -0.705 | 0.02392 | 0.001 | -29.475
-11.5 | -0.687 | 0.01762 | 0 | -38.987
-11 | -0.655 | 0.01609 | -0.002 | -40.726
-10.5 | -0.623 | 0.01499 | -0.004 | -41.557
-10 | -0.489 | 0.06378 | -0.003 | -7.674
-9.5 | -0.551 | 0.01516 | -0.007 | -36.339
-9 | -0.775 | 0.013 | -0.008 | -59.636
-8.5 | -0.819 | 0.01198 | -0.01 | -68.376
-8 | -0.81 | 0.01108 | -0.012 | -73.115
-7.5 | -0.779 | 0.01036 | -0.013 | -75.176
-7 | -0.735 | 0.00976 | -0.015 | -75.298
-6.5 | -0.682 | 0.00926 | -0.017 | -73.696
-6 | -0.625 | 0.0088 | -0.018 | -70.948
-5.5 | -0.563 | 0.00844 | -0.02 | -66.665
-5 | -0.497 | 0.0081 | -0.022 | -61.432
-4.5 | -0.43 | 0.00779 | -0.023 | -55.228
-4 | -0.361 | 0.00749 | -0.025 | -48.248
-3.5 | -0.292 | 0.00722 | -0.027 | -40.378
-3 | -0.221 | 0.00698 | -0.028 | -31.703
-2.5 | -0.15 | 0.0067 | -0.03 | -22.411
-2 | -0.079 | 0.00653 | -0.032 | -12.089
-1.5 | -0.007 | 0.00652 | -0.033 | -1.022
-1 | 0.066 | 0.00651 | -0.035 | 10.112
-0.5 | 0.139 | 0.00649 | -0.037 | 21.332
0 | 0.209 | 0.00674 | -0.038 | 31.027
0.5 | 0.281 | 0.00671 | -0.04 | 41.832
1 | 0.352 | 0.00706 | -0.042 | 49.887
1.5 | 0.423 | 0.00713 | -0.043 | 59.357
2 | 0.494 | 0.0074 | -0.045 | 66.778
2.5 | 0.565 | 0.00725 | -0.047 | 77.897
3 | 0.636 | 0.00764 | -0.048 | 83.224
3.5 | 0.701 | 0.00924 | -0.05 | 75.848
4 | 0.768 | 0.00964 | -0.051 | 79.688
4.5 | 0.835 | 0.0101 | -0.053 | 82.625
5 | 0.899 | 0.01058 | -0.055 | 84.957
5.5 | 0.961 | 0.01108 | -0.056 | 86.725
6 | 1.021 | 0.01161 | -0.058 | 87.881
6.5 | 1.076 | 0.01231 | -0.059 | 87.395
7 | 1.126 | 0.01299 | -0.061 | 86.697
7.5 | 1.169 | 0.01374 | -0.062 | 85.09
8 | 1.201 | 0.01456 | -0.064 | 82.496
8.5 | 1.219 | 0.01543 | -0.065 | 79.014
9 | 1.206 | 0.01648 | -0.067 | 73.177
9.5 | 1.105 | 0.01776 | -0.068 | 62.211
10 | 0.782 | 0.01892 | -0.07 | 41.333
10.5 | 0.814 | 0.02075 | -0.071 | 39.247
11 | 0.845 | 0.0227 | -0.072 | 37.219
11.5 | 0.877 | 0.02418 | -0.074 | 36.259
12 | 0.912 | 0.02325 | -0.075 | 39.216
12.5 | 0.943 | 0.02525 | -0.077 | 37.357
13 | 0.973 | 0.02804 | -0.078 | 34.691
13.5 | 0.999 | 0.03226 | -0.079 | 30.961
14 | 1.025 | 0.03535 | -0.079 | 28.984
14.5 | 0.926 | 0.09588 | -0.058 | 9.663
15 | 1.04 | 0.0586 | -0.077 | 17.746
15.5 | 0.977 | 0.11622 | -0.057 | 8.404
16 | 0.996 | 0.1318 | -0.054 | 7.555
16.5 | 1.024 | 0.14055 | -0.055 | 7.289
17 | 1.055 | 0.1472 | -0.058 | 7.165
17.5 | 1.079 | 0.16014 | -0.057 | 6.737
18 | 1.11 | 0.16382 | -0.06 | 6.773
18.5 | 1.138 | 0.18015 | -0.061 | 6.315
19 | 1.163 | 0.19687 | -0.061 | 5.907
19.5 | 1.191 | 0.20177 | -0.063 | 5.905
20 | 1.222 | 0.20611 | -0.065 | 5.93

## 152. Re 20M Mach 0.50 (2)
BIGFOIL.COM POLAR EXPORT
NACA66-220 a=0.6
NACA66-220 a=0.6 |  |  |  | Cl Max: | 1.1787 | at alpha= | 13.5 | deg
XFOIL ncrit=9 |  |  |  | L/D Max: | 135.331 | at alpha= | 1.5 | deg
Re: | 20000000 |  |  | Cd Min: | 0.14114 | at alpha= | 18.5 | deg
Mach: | 0.5 |  |  | Cl=0 at alpha= | -2.0209 | deg
|  |  |  | @ Cl=0.1, Cd= | 0.0042126
|  |  |  | @ Cl=0.4, Cd= | 0.0030362
|  |  |  | @ Cl=0.6, Cd= | 0.015672
alpha (deg) | Cl | Cd | Cm | Cl/Cd
-16.5 | -0.6247 | 0.10628 | -0.1043 | -5.8779
-16 | -0.6392 | 0.09487 | -0.1119 | -6.7376
-15.5 | -0.6572 | 0.08318 | -0.1198 | -7.9009
-15 | -0.6766 | 0.07213 | -0.1271 | -9.3803
-14.5 | -0.701 | 0.06157 | -0.1331 | -11.3854
-14 | -0.7324 | 0.05165 | -0.137 | -14.1801
-13.5 | -0.7644 | 0.0431 | -0.1378 | -17.7355
-13 | -0.7971 | 0.03572 | -0.1357 | -22.3152
-12.5 | -0.8245 | 0.02961 | -0.1312 | -27.8453
-12 | -0.8509 | 0.02435 | -0.1244 | -34.9446
-11.5 | -0.8598 | 0.0205 | -0.1169 | -41.9415
-11 | -0.8487 | 0.01777 | -0.1099 | -47.7603
-10.5 | -0.815 | 0.01606 | -0.1044 | -50.7472
-10 | -0.7744 | 0.01469 | -0.0996 | -52.7161
-9.5 | -0.7283 | 0.01361 | -0.0956 | -53.5121
-9 | -0.6778 | 0.01274 | -0.0922 | -53.2025
-8.5 | -0.6279 | 0.01193 | -0.0889 | -52.632
-8 | -0.5778 | 0.01116 | -0.0858 | -51.7742
-7.5 | -0.5249 | 0.01052 | -0.0832 | -49.8954
-7 | -0.4736 | 0.00987 | -0.0805 | -47.9838
-6.5 | -0.4226 | 0.00925 | -0.0779 | -45.6865
-6 | -0.3706 | 0.0087 | -0.0756 | -42.5977
-5.5 | -0.3181 | 0.00819 | -0.0735 | -38.84
-5 | -0.2656 | 0.00772 | -0.0714 | -34.4041
-4.5 | -0.2143 | 0.00726 | -0.0692 | -29.5179
-4 | -0.1617 | 0.00688 | -0.0673 | -23.5029
-3.5 | -0.1111 | 0.00649 | -0.065 | -17.1186
-3 | -0.0624 | 0.00614 | -0.0623 | -10.1629
-2.5 | -0.0413 | 0.00567 | -0.054 | -7.284
-2 | 0.0018 | 0.00519 | -0.0502 | 0.34682
-1.5 | 0.0525 | 0.00476 | -0.048 | 11.0294
-1 | 0.1037 | 0.00417 | -0.046 | 24.8681
-0.5 | 0.1548 | 0.00334 | -0.0442 | 46.3473
0 | 0.2178 | 0.00285 | -0.0445 | 76.4211
0.5 | 0.2908 | 0.00288 | -0.0466 | 100.9722
1 | 0.364 | 0.00287 | -0.0487 | 126.8293
1.5 | 0.429 | 0.00317 | -0.0492 | 135.3312
2 | 0.4706 | 0.00398 | -0.0451 | 118.2412
2.5 | 0.4948 | 0.00471 | -0.0375 | 105.0531
3 | 0.4663 | 0.00587 | -0.0199 | 79.4378
4 | 0.4633 | 0.0092 | 0.0015 | 50.3587
4.5 | 0.4773 | 0.01072 | 0.009 | 44.5243
5 | 0.4956 | 0.01225 | 0.0156 | 40.4571
5.5 | 0.5162 | 0.01383 | 0.0216 | 37.3247
6 | 0.5569 | 0.01493 | 0.0246 | 37.3007
6.5 | 0.6057 | 0.01577 | 0.0266 | 38.4084
7 | 0.6517 | 0.01678 | 0.0288 | 38.8379
7.5 | 0.7008 | 0.01769 | 0.0309 | 39.6156
8 | 0.7476 | 0.01874 | 0.0332 | 39.8933
8.5 | 0.7954 | 0.01982 | 0.0355 | 40.1312
9 | 0.8437 | 0.02091 | 0.0378 | 40.3491
9.5 | 0.8887 | 0.02224 | 0.0405 | 39.9595
10 | 0.9371 | 0.02346 | 0.043 | 39.9446
10.5 | 0.9816 | 0.02497 | 0.046 | 39.3112
11 | 1.0276 | 0.02646 | 0.0489 | 38.836
11.5 | 1.0705 | 0.0282 | 0.0521 | 37.961
12 | 1.1141 | 0.03001 | 0.0554 | 37.1243
12.5 | 1.1481 | 0.0324 | 0.0595 | 35.4352
13 | 1.1753 | 0.03529 | 0.064 | 33.3041
13.5 | 1.1787 | 0.03974 | 0.0691 | 29.6603
14 | 1.1646 | 0.04566 | 0.0738 | 25.5059
14.5 | 1.1416 | 0.05273 | 0.0772 | 21.6499
15 | 1.1188 | 0.06058 | 0.0787 | 18.4681
15.5 | 1.0905 | 0.06979 | 0.0781 | 15.6254
16 | 1.0608 | 0.08008 | 0.0754 | 13.2468
16.5 | 1.0291 | 0.09149 | 0.0705 | 11.2482
17 | 0.9962 | 0.10406 | 0.0637 | 9.5733
17.5 | 0.9707 | 0.11639 | 0.0563 | 8.3401
18 | 0.9482 | 0.12893 | 0.0482 | 7.3544
18.5 | 0.9299 | 0.14114 | 0.0402 | 6.5885