## index
index | Re | Mach | Datasource
1 | 50000 | 0 | JavaFoil+Calcfoil stall+Eppler ext transition
2 | 50000 | 0 | XFOIL ncrit=9
3 | 50000 | 0.1 | JavaFoil+Calcfoil stall+Eppler ext transition
4 | 50000 | 0.1 | XFOIL ncrit=9
5 | 50000 | 0.25 | JavaFoil+Calcfoil stall+Eppler ext transition
6 | 50000 | 0.25 | XFOIL ncrit=9
7 | 50000 | 0.5 | JavaFoil+Calcfoil stall+Eppler ext transition
8 | 50000 | 0.5 | XFOIL ncrit=9
9 | 100000 | 0 | JavaFoil+Calcfoil stall+Eppler ext transition
10 | 100000 | 0 | XFOIL ncrit=9
11 | 100000 | 0.1 | JavaFoil+Calcfoil stall+Eppler ext transition
12 | 100000 | 0.1 | XFOIL ncrit=9
13 | 100000 | 0.25 | JavaFoil+Calcfoil stall+Eppler ext transition
14 | 100000 | 0.25 | XFOIL ncrit=9
15 | 100000 | 0.5 | JavaFoil+Calcfoil stall+Eppler ext transition
16 | 100000 | 0.5 | XFOIL ncrit=9
17 | 250000 | 0 | JavaFoil+Calcfoil stall+Eppler ext transition
18 | 250000 | 0 | XFOIL ncrit=9
19 | 250000 | 0.1 | JavaFoil+Calcfoil stall+Eppler ext transition
20 | 250000 | 0.1 | XFOIL ncrit=9
21 | 250000 | 0.25 | JavaFoil+Calcfoil stall+Eppler ext transition
22 | 250000 | 0.25 | XFOIL ncrit=9
23 | 250000 | 0.5 | JavaFoil+Calcfoil stall+Eppler ext transition
24 | 250000 | 0.5 | XFOIL ncrit=9
25 | 500000 | 0 | JavaFoil+Calcfoil stall+Eppler ext transition
26 | 500000 | 0 | XFOIL ncrit=9
27 | 500000 | 0.1 | JavaFoil+Calcfoil stall+Eppler ext transition
28 | 500000 | 0.1 | XFOIL ncrit=9
29 | 500000 | 0.25 | JavaFoil+Calcfoil stall+Eppler ext transition
30 | 500000 | 0.25 | XFOIL ncrit=9
31 | 500000 | 0.5 | JavaFoil+Calcfoil stall+Eppler ext transition
32 | 500000 | 0.5 | XFOIL ncrit=9
33 | 750000 | 0 | JavaFoil+Calcfoil stall+Eppler ext transition
34 | 750000 | 0 | XFOIL ncrit=9
35 | 750000 | 0.1 | JavaFoil+Calcfoil stall+Eppler ext transition
36 | 750000 | 0.1 | XFOIL ncrit=9
37 | 750000 | 0.25 | JavaFoil+Calcfoil stall+Eppler ext transition
38 | 750000 | 0.25 | XFOIL ncrit=9
39 | 750000 | 0.5 | JavaFoil+Calcfoil stall+Eppler ext transition
40 | 750000 | 0.5 | XFOIL ncrit=9
41 | 1000000 | 0 | JavaFoil+Calcfoil stall+Eppler ext transition
42 | 1000000 | 0 | XFOIL ncrit=9
43 | 1000000 | 0.1 | JavaFoil+Calcfoil stall+Eppler ext transition
44 | 1000000 | 0.1 | XFOIL ncrit=9
45 | 1000000 | 0.25 | JavaFoil+Calcfoil stall+Eppler ext transition
46 | 1000000 | 0.25 | XFOIL ncrit=9
47 | 1000000 | 0.5 | JavaFoil+Calcfoil stall+Eppler ext transition
48 | 1000000 | 0.5 | XFOIL ncrit=9
49 | 2000000 | 0 | JavaFoil+Calcfoil stall+Eppler ext transition
50 | 2000000 | 0 | XFOIL ncrit=9
51 | 2000000 | 0.1 | JavaFoil+Calcfoil stall+Eppler ext transition
52 | 2000000 | 0.1 | XFOIL ncrit=9
53 | 2000000 | 0.25 | JavaFoil+Calcfoil stall+Eppler ext transition
54 | 2000000 | 0.25 | XFOIL ncrit=9
55 | 2000000 | 0.5 | JavaFoil+Calcfoil stall+Eppler ext transition
56 | 2000000 | 0.5 | XFOIL ncrit=9
57 | 3000000 | 0 | JavaFoil+Calcfoil stall+Eppler ext transition
58 | 3000000 | 0 | XFOIL ncrit=9
59 | 3000000 | 0.1 | JavaFoil+Calcfoil stall+Eppler ext transition
60 | 3000000 | 0.1 | XFOIL ncrit=9
61 | 3000000 | 0.25 | JavaFoil+Calcfoil stall+Eppler ext transition
62 | 3000000 | 0.25 | XFOIL ncrit=9
63 | 3000000 | 0.5 | JavaFoil+Calcfoil stall+Eppler ext transition
64 | 3000000 | 0.5 | XFOIL ncrit=9
65 | 4000000 | 0 | JavaFoil+Calcfoil stall+Eppler ext transition
66 | 4000000 | 0 | XFOIL ncrit=9
67 | 4000000 | 0.1 | JavaFoil+Calcfoil stall+Eppler ext transition
68 | 4000000 | 0.1 | XFOIL ncrit=9
69 | 4000000 | 0.25 | JavaFoil+Calcfoil stall+Eppler ext transition
70 | 4000000 | 0.25 | XFOIL ncrit=9
71 | 4000000 | 0.5 | JavaFoil+Calcfoil stall+Eppler ext transition
72 | 4000000 | 0.5 | XFOIL ncrit=9
73 | 5000000 | 0 | JavaFoil+Calcfoil stall+Eppler ext transition
74 | 5000000 | 0 | XFOIL ncrit=9
75 | 5000000 | 0.1 | JavaFoil+Calcfoil stall+Eppler ext transition
76 | 5000000 | 0.1 | XFOIL ncrit=9
77 | 5000000 | 0.25 | JavaFoil+Calcfoil stall+Eppler ext transition
78 | 5000000 | 0.25 | XFOIL ncrit=9
79 | 5000000 | 0.5 | JavaFoil+Calcfoil stall+Eppler ext transition
80 | 5000000 | 0.5 | XFOIL ncrit=9
81 | 6000000 | 0 | JavaFoil+Calcfoil stall+Eppler ext transition
82 | 6000000 | 0 | XFOIL ncrit=9
83 | 6000000 | 0.1 | JavaFoil+Calcfoil stall+Eppler ext transition
84 | 6000000 | 0.1 | XFOIL ncrit=9
85 | 6000000 | 0.25 | JavaFoil+Calcfoil stall+Eppler ext transition
86 | 6000000 | 0.25 | XFOIL ncrit=9
87 | 6000000 | 0.5 | JavaFoil+Calcfoil stall+Eppler ext transition
88 | 6000000 | 0.5 | XFOIL ncrit=9
89 | 7000000 | 0 | JavaFoil+Calcfoil stall+Eppler ext transition
90 | 7000000 | 0 | XFOIL ncrit=9
91 | 7000000 | 0.1 | JavaFoil+Calcfoil stall+Eppler ext transition
92 | 7000000 | 0.1 | XFOIL ncrit=9
93 | 7000000 | 0.25 | JavaFoil+Calcfoil stall+Eppler ext transition
94 | 7000000 | 0.25 | XFOIL ncrit=9
95 | 7000000 | 0.5 | JavaFoil+Calcfoil stall+Eppler ext transition
96 | 7000000 | 0.5 | XFOIL ncrit=9
97 | 8000000 | 0 | JavaFoil+Calcfoil stall+Eppler ext transition
98 | 8000000 | 0 | XFOIL ncrit=9
99 | 8000000 | 0.1 | JavaFoil+Calcfoil stall+Eppler ext transition
100 | 8000000 | 0.1 | XFOIL ncrit=9
101 | 8000000 | 0.25 | JavaFoil+Calcfoil stall+Eppler ext transition
102 | 8000000 | 0.25 | XFOIL ncrit=9
103 | 8000000 | 0.5 | JavaFoil+Calcfoil stall+Eppler ext transition
104 | 8000000 | 0.5 | XFOIL ncrit=9
105 | 10000000 | 0 | JavaFoil+Calcfoil stall+Eppler ext transition
106 | 10000000 | 0 | XFOIL ncrit=9
107 | 10000000 | 0.1 | JavaFoil+Calcfoil stall+Eppler ext transition
108 | 10000000 | 0.1 | XFOIL ncrit=9
109 | 10000000 | 0.25 | JavaFoil+Calcfoil stall+Eppler ext transition
110 | 10000000 | 0.25 | XFOIL ncrit=9
111 | 10000000 | 0.5 | JavaFoil+Calcfoil stall+Eppler ext transition
112 | 10000000 | 0.5 | XFOIL ncrit=9
113 | 12000000 | 0 | JavaFoil+Calcfoil stall+Eppler ext transition
114 | 12000000 | 0 | XFOIL ncrit=9
115 | 12000000 | 0.1 | JavaFoil+Calcfoil stall+Eppler ext transition
116 | 12000000 | 0.1 | XFOIL ncrit=9
117 | 12000000 | 0.25 | JavaFoil+Calcfoil stall+Eppler ext transition
118 | 12000000 | 0.25 | XFOIL ncrit=9
119 | 12000000 | 0.5 | JavaFoil+Calcfoil stall+Eppler ext transition
120 | 12000000 | 0.5 | XFOIL ncrit=9
121 | 14000000 | 0 | JavaFoil+Calcfoil stall+Eppler ext transition
122 | 14000000 | 0 | XFOIL ncrit=9
123 | 14000000 | 0.1 | JavaFoil+Calcfoil stall+Eppler ext transition
124 | 14000000 | 0.1 | XFOIL ncrit=9
125 | 14000000 | 0.25 | JavaFoil+Calcfoil stall+Eppler ext transition
126 | 14000000 | 0.25 | XFOIL ncrit=9
127 | 14000000 | 0.5 | JavaFoil+Calcfoil stall+Eppler ext transition
128 | 14000000 | 0.5 | XFOIL ncrit=9
129 | 16000000 | 0 | JavaFoil+Calcfoil stall+Eppler ext transition
130 | 16000000 | 0 | XFOIL ncrit=9
131 | 16000000 | 0.1 | JavaFoil+Calcfoil stall+Eppler ext transition
132 | 16000000 | 0.1 | XFOIL ncrit=9
133 | 16000000 | 0.25 | JavaFoil+Calcfoil stall+Eppler ext transition
134 | 16000000 | 0.25 | XFOIL ncrit=9
135 | 16000000 | 0.5 | JavaFoil+Calcfoil stall+Eppler ext transition
136 | 16000000 | 0.5 | XFOIL ncrit=9
137 | 18000000 | 0 | JavaFoil+Calcfoil stall+Eppler ext transition
138 | 18000000 | 0 | XFOIL ncrit=9
139 | 18000000 | 0.1 | JavaFoil+Calcfoil stall+Eppler ext transition
140 | 18000000 | 0.1 | XFOIL ncrit=9
141 | 18000000 | 0.25 | JavaFoil+Calcfoil stall+Eppler ext transition
142 | 18000000 | 0.25 | XFOIL ncrit=9
143 | 18000000 | 0.5 | JavaFoil+Calcfoil stall+Eppler ext transition
144 | 18000000 | 0.5 | XFOIL ncrit=9
145 | 20000000 | 0 | JavaFoil+Calcfoil stall+Eppler ext transition
146 | 20000000 | 0 | XFOIL ncrit=9
147 | 20000000 | 0.1 | JavaFoil+Calcfoil stall+Eppler ext transition
148 | 20000000 | 0.1 | XFOIL ncrit=9
149 | 20000000 | 0.25 | JavaFoil+Calcfoil stall+Eppler ext transition
150 | 20000000 | 0.25 | XFOIL ncrit=9
151 | 20000000 | 0.5 | JavaFoil+Calcfoil stall+Eppler ext transition
152 | 20000000 | 0.5 | XFOIL ncrit=9

## 1. Re 50k Mach 0.00 (1)
BIGFOIL.COM POLAR EXPORT
NACA63-209 a=0.5
NACA63-209 a=0.5 |  |  |  | Cl Max: | 0.778 | at alpha= | 9 | deg
JavaFoil+Calcfoil stall+Eppler ext transition |  |  |  | L/D Max: | 32.437 | at alpha= | 4 | deg
Re: | 50000 |  |  | Cd Min: | 0.01401 | at alpha= | -1.5 | deg
Mach: | 0 |  |  | Cl=0 at alpha= | -1.2672 | deg
|  |  |  | @ Cl=0.1, Cd= | 0.014054
|  |  |  | @ Cl=0.4, Cd= | 0.015326
|  |  |  | @ Cl=0.6, Cd= | 0.23604
alpha (deg) | Cl | Cd | Cm | Cl/Cd
-15.5 | -0.392 | 0.35599 | -0.005 | -1.102
-15 | -0.414 | 0.32145 | -0.005 | -1.289
-14.5 | -0.436 | 0.30141 | -0.005 | -1.448
-14 | -0.459 | 0.2704 | -0.005 | -1.696
-13.5 | -0.481 | 0.24379 | -0.005 | -1.972
-13 | -0.502 | 0.21167 | -0.005 | -2.371
-12.5 | -0.522 | 0.20631 | -0.005 | -2.529
-12 | -0.535 | 0.18786 | -0.005 | -2.847
-11.5 | -0.544 | 0.1558 | -0.006 | -3.494
-11 | -0.551 | 0.13806 | -0.006 | -3.992
-10.5 | -0.555 | 0.12525 | -0.006 | -4.429
-10 | -0.555 | 0.11481 | -0.006 | -4.832
-9.5 | -0.551 | 0.10412 | -0.006 | -5.293
-9 | -0.543 | 0.09232 | -0.006 | -5.883
-8.5 | -0.531 | 0.08386 | -0.006 | -6.332
-8 | -0.514 | 0.07848 | -0.006 | -6.554
-7.5 | -0.493 | 0.07115 | -0.007 | -6.936
-7 | -0.469 | 0.06343 | -0.007 | -7.387
-6.5 | -0.44 | 0.05931 | -0.007 | -7.411
-6 | -0.407 | 0.0536 | -0.008 | -7.596
-5.5 | -0.371 | 0.04957 | -0.008 | -7.493
-5 | -0.333 | 0.04678 | -0.008 | -7.119
-4.5 | -0.292 | 0.04319 | -0.009 | -6.769
-4 | -0.25 | 0.04068 | -0.009 | -6.141
-3.5 | -0.206 | 0.03852 | -0.009 | -5.343
-3 | -0.16 | 0.03695 | -0.01 | -4.344
-2.5 | -0.115 | 0.03508 | -0.011 | -3.275
-2 | -0.085 | 0.01532 | -0.024 | -5.541
-1.5 | -0.027 | 0.01401 | -0.025 | -1.922
-1 | 0.031 | 0.01402 | -0.025 | 2.227
-0.5 | 0.09 | 0.01404 | -0.025 | 6.379
0 | 0.147 | 0.01412 | -0.025 | 10.392
0.5 | 0.204 | 0.01424 | -0.026 | 14.318
1 | 0.26 | 0.0145 | -0.026 | 17.925
1.5 | 0.316 | 0.01472 | -0.026 | 21.432
2 | 0.371 | 0.01508 | -0.026 | 24.563
2.5 | 0.424 | 0.01553 | -0.027 | 27.331
3 | 0.477 | 0.01707 | -0.027 | 27.962
3.5 | 0.531 | 0.01755 | -0.027 | 30.241
4 | 0.602 | 0.01855 | -0.029 | 32.437
4.5 | 0.529 | 0.04037 | -0.013 | 13.111
5 | 0.569 | 0.043 | -0.012 | 13.236
5.5 | 0.607 | 0.04607 | -0.012 | 13.18
6 | 0.643 | 0.04949 | -0.011 | 12.983
6.5 | 0.675 | 0.05351 | -0.011 | 12.609
7 | 0.704 | 0.05763 | -0.01 | 12.209
7.5 | 0.729 | 0.06245 | -0.011 | 11.67
8 | 0.75 | 0.06884 | -0.01 | 10.89
8.5 | 0.766 | 0.07502 | -0.01 | 10.211
9 | 0.778 | 0.08397 | -0.01 | 9.261
9.5 | 0.777 | 0.09535 | -0.01 | 8.152
10 | 0.771 | 0.10205 | -0.01 | 7.553
10.5 | 0.759 | 0.11324 | -0.01 | 6.7
11 | 0.742 | 0.13135 | -0.01 | 5.646
11.5 | 0.72 | 0.14226 | -0.01 | 5.062
12 | 0.695 | 0.1538 | -0.01 | 4.519
12.5 | 0.667 | 0.18167 | -0.01 | 3.674
13 | 0.638 | 0.19496 | -0.01 | 3.272
13.5 | 0.607 | 0.20934 | -0.01 | 2.901
14 | 0.576 | 0.23604 | -0.01 | 2.44

## 2. Re 50k Mach 0.00 (2)
BIGFOIL.COM POLAR EXPORT
NACA63-209 a=0.5
NACA63-209 a=0.5 |  |  |  | Cl Max: | 0.9707 | at alpha= | 20 | deg
XFOIL ncrit=9 |  |  |  | L/D Max: | 31.7793 | at alpha= | 5.5 | deg
Re: | 50000 |  |  | Cd Min: | 0.27109 | at alpha= | 20 | deg
Mach: | 0 |  |  | Cl=0 at alpha= | 0.60714 | deg
|  |  |  | @ Cl=0.1, Cd= | 0.022651
|  |  |  | @ Cl=0.4, Cd= | 0.03134
|  |  |  | @ Cl=0.6, Cd= | 0.031168
alpha (deg) | Cl | Cd | Cm | Cl/Cd
-20 | -0.8225 | 0.26956 | 0.0713 | -3.0513
-19.5 | -0.7921 | 0.25085 | 0.0707 | -3.1577
-19 | -0.7751 | 0.24459 | 0.0669 | -3.169
-18.5 | -0.7623 | 0.24152 | 0.061 | -3.1563
-18 | -0.7615 | 0.24452 | 0.054 | -3.1143
-17.5 | -0.7242 | 0.22493 | 0.0544 | -3.2197
-17 | -0.7095 | 0.21948 | 0.0499 | -3.2326
-16.5 | -0.7106 | 0.22086 | 0.0428 | -3.2174
-16 | -0.6756 | 0.20488 | 0.0427 | -3.2975
-15.5 | -0.668 | 0.20132 | 0.0374 | -3.3181
-15 | -0.6457 | 0.19137 | 0.0354 | -3.3741
-14.5 | -0.6449 | 0.18885 | 0.0299 | -3.4149
-14 | -0.6176 | 0.17765 | 0.0288 | -3.4765
-13.5 | -0.6282 | 0.17641 | 0.0224 | -3.561
-13 | -0.5969 | 0.16457 | 0.022 | -3.627
-12.5 | -0.5813 | 0.15646 | 0.0197 | -3.7153
-12 | -0.5747 | 0.14969 | 0.0164 | -3.8393
-11.5 | -0.5647 | 0.14248 | 0.0141 | -3.9634
-11 | -0.5503 | 0.13508 | 0.0126 | -4.0739
-10.5 | -0.5481 | 0.129 | 0.01 | -4.2488
-10 | -0.5404 | 0.12176 | 0.0082 | -4.4382
-9.5 | -0.5294 | 0.11494 | 0.0073 | -4.6059
-9 | -0.5135 | 0.10746 | 0.0071 | -4.7785
-8.5 | -0.5108 | 0.10161 | 0.0065 | -5.0271
-8 | -0.4954 | 0.09511 | 0.008 | -5.2087
-7.5 | -0.4696 | 0.08783 | 0.0102 | -5.3467
-5.5 | -0.4783 | 0.0405 | -0.0356 | -11.8099
-5 | -0.4437 | 0.03438 | -0.033 | -12.9058
-4.5 | -0.4064 | 0.03002 | -0.03 | -13.5376
-4 | -0.3656 | 0.02648 | -0.027 | -13.8066
-3.5 | -0.324 | 0.02364 | -0.0238 | -13.7056
-3 | -0.0684 | 0.01875 | -0.0388 | -3.648
-2.5 | -0.0859 | 0.01825 | -0.0321 | -4.7068
-2 | -0.1273 | 0.01789 | -0.0214 | -7.1157
-1.5 | -0.139 | 0.01766 | -0.014 | -7.8709
-1 | -0.1156 | 0.01788 | -0.0115 | -6.4653
-0.5 | -0.0823 | 0.01836 | -0.0103 | -4.4826
0 | -0.0458 | 0.01901 | -0.0096 | -2.4093
0.5 | -0.0081 | 0.01981 | -0.0092 | -0.40888
1 | 0.0297 | 0.02077 | -0.0089 | 1.4299
1.5 | 0.0825 | 0.02219 | -0.0117 | 3.7179
2 | 0.1604 | 0.02424 | -0.0191 | 6.6172
2.5 | 0.2331 | 0.02628 | -0.0254 | 8.8699
3 | 0.3067 | 0.02846 | -0.0314 | 10.7765
3.5 | 0.3766 | 0.03059 | -0.0365 | 12.3112
4 | 0.4409 | 0.03265 | -0.04 | 13.5038
4.5 | 0.5173 | 0.03452 | -0.0441 | 14.9855
5 | 0.6826 | 0.02782 | -0.0431 | 24.5363
5.5 | 0.7055 | 0.0222 | -0.0191 | 31.7793
6 | 0.7305 | 0.02789 | -0.0144 | 26.1922
6.5 | 0.7928 | 0.03247 | -0.0128 | 24.4164
7 | 0.8498 | 0.03842 | -0.0114 | 22.1187
7.5 | 0.894 | 0.04487 | -0.0098 | 19.9242
8 | 0.9189 | 0.05319 | -0.007 | 17.2758
8.5 | 0.9288 | 0.06288 | -0.0052 | 14.771
9 | 0.903 | 0.07428 | -0.0056 | 12.1567
9.5 | 0.8475 | 0.08637 | -0.0102 | 9.8124
10 | 0.7228 | 0.12103 | -0.0494 | 5.9721
10.5 | 0.7421 | 0.13077 | -0.0501 | 5.6748
11 | 0.7392 | 0.13738 | -0.0514 | 5.3807
11.5 | 0.7409 | 0.1451 | -0.0533 | 5.1061
12 | 0.7507 | 0.15285 | -0.0548 | 4.9114
12.5 | 0.7772 | 0.16314 | -0.0552 | 4.764
13 | 0.7698 | 0.16856 | -0.0589 | 4.5669
13.5 | 0.7825 | 0.17597 | -0.0608 | 4.4468
14 | 0.7994 | 0.18435 | -0.0628 | 4.3363
14.5 | 0.8065 | 0.19112 | -0.0663 | 4.2199
15 | 0.8159 | 0.19809 | -0.0701 | 4.1188
15.5 | 0.8309 | 0.20597 | -0.0733 | 4.0341
16 | 0.853 | 0.21568 | -0.0751 | 3.9549
16.5 | 0.879 | 0.22702 | -0.0766 | 3.8719
17 | 0.8719 | 0.22667 | -0.0844 | 3.8466
17.5 | 0.8998 | 0.23902 | -0.0855 | 3.7645
18 | 0.9026 | 0.24061 | -0.0925 | 3.7513
18.5 | 0.933 | 0.2552 | -0.0929 | 3.656
19 | 0.9341 | 0.25451 | -0.1007 | 3.6702
19.5 | 0.9526 | 0.26186 | -0.1043 | 3.6378
20 | 0.9707 | 0.27109 | -0.1076 | 3.5807

## 3. Re 50k Mach 0.10 (1)
BIGFOIL.COM POLAR EXPORT
NACA63-209 a=0.5
NACA63-209 a=0.5 |  |  |  | Cl Max: | 0.774 | at alpha= | 9 | deg
JavaFoil+Calcfoil stall+Eppler ext transition |  |  |  | L/D Max: | 32.477 | at alpha= | 4 | deg
Re: | 50000 |  |  | Cd Min: | 0.01403 | at alpha= | -1 | deg
Mach: | 0.1 |  |  | Cl=0 at alpha= | -1.2672 | deg
|  |  |  | @ Cl=0.1, Cd= | 0.014066
|  |  |  | @ Cl=0.4, Cd= | 0.015363
|  |  |  | @ Cl=0.6, Cd= | 0.24981
alpha (deg) | Cl | Cd | Cm | Cl/Cd
-15 | -0.371 | 0.37005 | -0.005 | -1.003
-14.5 | -0.396 | 0.32358 | -0.005 | -1.224
-14 | -0.421 | 0.28665 | -0.005 | -1.469
-13.5 | -0.446 | 0.2559 | -0.005 | -1.744
-13 | -0.471 | 0.22927 | -0.005 | -2.054
-12.5 | -0.494 | 0.21616 | -0.005 | -2.287
-12 | -0.511 | 0.19307 | -0.005 | -2.646
-11.5 | -0.524 | 0.16608 | -0.006 | -3.153
-11 | -0.534 | 0.14619 | -0.006 | -3.65
-10.5 | -0.54 | 0.13265 | -0.006 | -4.074
-10 | -0.543 | 0.11562 | -0.006 | -4.7
-9.5 | -0.542 | 0.10475 | -0.006 | -5.177
-9 | -0.537 | 0.09615 | -0.006 | -5.582
-8.5 | -0.527 | 0.08701 | -0.007 | -6.051
-8 | -0.512 | 0.08094 | -0.006 | -6.321
-7.5 | -0.492 | 0.07078 | -0.007 | -6.953
-7 | -0.468 | 0.06385 | -0.007 | -7.331
-6.5 | -0.44 | 0.05999 | -0.007 | -7.332
-6 | -0.408 | 0.05428 | -0.008 | -7.515
-5.5 | -0.373 | 0.04997 | -0.008 | -7.456
-5 | -0.334 | 0.04714 | -0.008 | -7.091
-4.5 | -0.294 | 0.04317 | -0.009 | -6.8
-4 | -0.251 | 0.04082 | -0.009 | -6.148
-3.5 | -0.207 | 0.03861 | -0.009 | -5.356
-3 | -0.161 | 0.03695 | -0.01 | -4.364
-2.5 | -0.115 | 0.03517 | -0.011 | -3.279
-2 | -0.085 | 0.01539 | -0.024 | -5.544
-1.5 | -0.027 | 0.01406 | -0.025 | -1.924
-1 | 0.031 | 0.01403 | -0.025 | 2.236
-0.5 | 0.09 | 0.01405 | -0.025 | 6.406
0 | 0.147 | 0.01414 | -0.026 | 10.428
0.5 | 0.205 | 0.01428 | -0.026 | 14.337
1 | 0.261 | 0.01453 | -0.026 | 17.97
1.5 | 0.317 | 0.01475 | -0.026 | 21.484
2 | 0.372 | 0.01513 | -0.027 | 24.603
2.5 | 0.426 | 0.01558 | -0.027 | 27.369
3 | 0.48 | 0.01713 | -0.027 | 27.992
3.5 | 0.533 | 0.0176 | -0.027 | 30.292
4 | 0.604 | 0.01861 | -0.029 | 32.477
4.5 | 0.532 | 0.0405 | -0.013 | 13.129
5 | 0.572 | 0.04317 | -0.012 | 13.239
5.5 | 0.61 | 0.04606 | -0.012 | 13.234
6 | 0.645 | 0.04989 | -0.011 | 12.921
6.5 | 0.677 | 0.05354 | -0.011 | 12.639
7 | 0.705 | 0.05808 | -0.011 | 12.138
7.5 | 0.729 | 0.06362 | -0.011 | 11.462
8 | 0.749 | 0.06911 | -0.01 | 10.835
8.5 | 0.764 | 0.07672 | -0.011 | 9.955
9 | 0.774 | 0.08675 | -0.01 | 8.917
9.5 | 0.77 | 0.09562 | -0.01 | 8.058
10 | 0.761 | 0.10663 | -0.01 | 7.135
10.5 | 0.745 | 0.11762 | -0.01 | 6.335
11 | 0.724 | 0.13737 | -0.01 | 5.27
11.5 | 0.698 | 0.14896 | -0.01 | 4.687
12 | 0.669 | 0.16294 | -0.01 | 4.105
12.5 | 0.637 | 0.18106 | -0.01 | 3.518
13 | 0.603 | 0.21622 | -0.01 | 2.79
13.5 | 0.569 | 0.21571 | -0.01 | 2.636
14 | 0.534 | 0.24981 | -0.011 | 2.137

## 4. Re 50k Mach 0.10 (2)
BIGFOIL.COM POLAR EXPORT
NACA63-209 a=0.5
NACA63-209 a=0.5 |  |  |  | Cl Max: | 0.9758 | at alpha= | 20 | deg
XFOIL ncrit=9 |  |  |  | L/D Max: | 30.8228 | at alpha= | 5.5 | deg
Re: | 50000 |  |  | Cd Min: | 0.27316 | at alpha= | 20 | deg
Mach: | 0.1 |  |  | Cl=0 at alpha= | 0.62105 | deg
|  |  |  | @ Cl=0.1, Cd= | 0.02272
|  |  |  | @ Cl=0.4, Cd= | 0.031455
|  |  |  | @ Cl=0.6, Cd= | 0.029484
alpha (deg) | Cl | Cd | Cm | Cl/Cd
-20 | -0.8269 | 0.27185 | 0.0716 | -3.0418
-19.5 | -0.7945 | 0.25152 | 0.0714 | -3.1588
-19 | -0.7776 | 0.24543 | 0.0673 | -3.1683
-18.5 | -0.7658 | 0.24313 | 0.0612 | -3.1498
-18 | -0.7502 | 0.23601 | 0.0568 | -3.1787
-17.5 | -0.726 | 0.22552 | 0.0548 | -3.2192
-17 | -0.7122 | 0.22056 | 0.05 | -3.2291
-16.5 | -0.7145 | 0.22261 | 0.0428 | -3.2096
-16 | -0.6768 | 0.20541 | 0.0431 | -3.2949
-15.5 | -0.6713 | 0.20269 | 0.0373 | -3.312
-15 | -0.6462 | 0.19181 | 0.0357 | -3.369
-14.5 | -0.6484 | 0.19024 | 0.0298 | -3.4083
-14 | -0.6183 | 0.17817 | 0.029 | -3.4703
-13.5 | -0.6318 | 0.17771 | 0.0221 | -3.5552
-13 | -0.5995 | 0.16556 | 0.0218 | -3.621
-12.5 | -0.5811 | 0.15691 | 0.0199 | -3.7034
-12 | -0.5716 | 0.14976 | 0.0169 | -3.8168
-11.5 | -0.5606 | 0.14253 | 0.0147 | -3.9332
-11 | -0.5501 | 0.1356 | 0.0126 | -4.0568
-10.5 | -0.5515 | 0.12994 | 0.0096 | -4.2443
-10 | -0.5325 | 0.12145 | 0.009 | -4.3845
-9.5 | -0.5333 | 0.11585 | 0.0069 | -4.6034
-9 | -0.5167 | 0.10825 | 0.0069 | -4.7732
-8.5 | -0.515 | 0.10245 | 0.0062 | -5.0268
-8 | -0.4985 | 0.09581 | 0.0078 | -5.203
-7 | -0.4515 | 0.08166 | 0.0116 | -5.529
-5.5 | -0.4805 | 0.04101 | -0.0358 | -11.7167
-5 | -0.4466 | 0.03482 | -0.0332 | -12.826
-4.5 | -0.4097 | 0.03035 | -0.0301 | -13.4992
-4 | -0.3691 | 0.02678 | -0.0271 | -13.7827
-3.5 | -0.3271 | 0.02384 | -0.024 | -13.7206
-3 | -0.0679 | 0.01885 | -0.039 | -3.6021
-2.5 | -0.0858 | 0.01835 | -0.0323 | -4.6757
-2 | -0.1272 | 0.01799 | -0.0216 | -7.0706
-1.5 | -0.1402 | 0.01774 | -0.0141 | -7.903
-1 | -0.1172 | 0.01794 | -0.0115 | -6.5329
-0.5 | -0.0837 | 0.01842 | -0.0103 | -4.544
0 | -0.0471 | 0.01907 | -0.0096 | -2.4698
0.5 | -0.0092 | 0.01988 | -0.0092 | -0.46278
1 | 0.0288 | 0.02084 | -0.0089 | 1.382
1.5 | 0.0845 | 0.02231 | -0.0122 | 3.7875
2 | 0.1643 | 0.02442 | -0.0199 | 6.7281
2.5 | 0.2353 | 0.02642 | -0.0258 | 8.9061
3 | 0.3066 | 0.02856 | -0.0314 | 10.7353
3.5 | 0.3756 | 0.0307 | -0.0362 | 12.2345
4 | 0.4438 | 0.03281 | -0.0402 | 13.5264
4.5 | 0.5183 | 0.03468 | -0.044 | 14.9452
5.5 | 0.7043 | 0.02285 | -0.0184 | 30.8228
6 | 0.734 | 0.02817 | -0.0141 | 26.0561
6.5 | 0.7972 | 0.03287 | -0.0126 | 24.2531
7 | 0.8536 | 0.03896 | -0.0111 | 21.9097
7.5 | 0.8963 | 0.04549 | -0.0093 | 19.7032
8 | 0.9191 | 0.05393 | -0.0066 | 17.0425
8.5 | 0.9292 | 0.06354 | -0.0049 | 14.6239
9 | 0.9038 | 0.07464 | -0.0053 | 12.1088
9.5 | 0.8515 | 0.08653 | -0.0095 | 9.8405
10 | 0.7241 | 0.1216 | -0.0494 | 5.9548
10.5 | 0.7431 | 0.13139 | -0.0503 | 5.6557
11 | 0.7357 | 0.13765 | -0.0519 | 5.3447
11.5 | 0.7426 | 0.14582 | -0.0535 | 5.0926
12 | 0.7492 | 0.15325 | -0.0553 | 4.8887
12.5 | 0.7812 | 0.1642 | -0.0553 | 4.7576
13 | 0.7725 | 0.16945 | -0.0591 | 4.5589
13.5 | 0.7808 | 0.1763 | -0.0616 | 4.4288
14 | 0.7963 | 0.18428 | -0.0638 | 4.3211
14.5 | 0.8058 | 0.19145 | -0.0671 | 4.2089
15 | 0.8172 | 0.19872 | -0.0707 | 4.1123
15.5 | 0.8341 | 0.20703 | -0.0736 | 4.0289
16 | 0.8577 | 0.21725 | -0.0753 | 3.948
16.5 | 0.8652 | 0.22165 | -0.0799 | 3.9035
17 | 0.8744 | 0.22748 | -0.0851 | 3.8439
17.5 | 0.9049 | 0.24093 | -0.0857 | 3.7559
18 | 0.9054 | 0.24146 | -0.0932 | 3.7497
18.5 | 0.9384 | 0.25738 | -0.0932 | 3.646
19 | 0.9377 | 0.2556 | -0.1014 | 3.6686
19.5 | 0.9551 | 0.2624 | -0.1054 | 3.6399
20 | 0.9758 | 0.27316 | -0.108 | 3.5723

## 5. Re 50k Mach 0.25 (1)
BIGFOIL.COM POLAR EXPORT
NACA63-209 a=0.5
NACA63-209 a=0.5 |  |  |  | Cl Max: | 0.74 | at alpha= | 8.5 | deg
JavaFoil+Calcfoil stall+Eppler ext transition |  |  |  | L/D Max: | 32.647 | at alpha= | 4 | deg
Re: | 50000 |  |  | Cd Min: | 0.0141 | at alpha= | -1 | deg
Mach: | 0.25 |  |  | Cl=0 at alpha= | -1.2667 | deg
|  |  |  | @ Cl=0.1, Cd= | 0.01412
|  |  |  | @ Cl=0.4, Cd= | 0.43038
|  |  |  | @ Cl=0.6, Cd= | 0.43038
alpha (deg) | Cl | Cd | Cm | Cl/Cd
-13.5 | -0.069 | 0.26837 | -0.006 | -0.256
-13 | -0.151 | 0.72403 | -0.006 | -0.209
-12.5 | -0.232 | 0.49641 | -0.006 | -0.467
-12 | -0.287 | 0.34592 | -0.006 | -0.831
-11.5 | -0.335 | 0.26435 | -0.006 | -1.266
-11 | -0.376 | 0.22024 | -0.006 | -1.709
-10.5 | -0.412 | 0.17944 | -0.006 | -2.298
-10 | -0.442 | 0.1514 | -0.006 | -2.919
-9.5 | -0.465 | 0.12841 | -0.006 | -3.617
-9 | -0.479 | 0.12036 | -0.006 | -3.983
-8.5 | -0.486 | 0.10488 | -0.006 | -4.637
-8 | -0.486 | 0.09175 | -0.007 | -5.292
-7.5 | -0.477 | 0.08026 | -0.007 | -5.942
-7 | -0.461 | 0.10482 | -0.008 | -4.403
-6.5 | -0.439 | 0.06318 | -0.007 | -6.944
-6 | -0.411 | 0.05574 | -0.008 | -7.367
-5.5 | -0.378 | 0.05176 | -0.008 | -7.295
-5 | -0.34 | 0.04792 | -0.009 | -7.104
-4.5 | -0.3 | 0.04416 | -0.009 | -6.792
-4 | -0.257 | 0.04154 | -0.009 | -6.186
-3.5 | -0.212 | 0.03903 | -0.01 | -5.433
-3 | -0.165 | 0.03727 | -0.01 | -4.44
-2.5 | -0.118 | 0.03644 | -0.011 | -3.249
-2 | -0.088 | 0.01546 | -0.025 | -5.666
-1.5 | -0.028 | 0.01421 | -0.025 | -1.956
-1 | 0.032 | 0.0141 | -0.026 | 2.286
-0.5 | 0.092 | 0.0141 | -0.026 | 6.557
0 | 0.151 | 0.01425 | -0.026 | 10.603
0.5 | 0.21 | 0.01446 | -0.026 | 14.505
1 | 0.267 | 0.01466 | -0.027 | 18.23
1.5 | 0.324 | 0.01498 | -0.027 | 21.655
2 | 0.381 | 0.01541 | -0.027 | 24.718
2.5 | 0.437 | 0.01584 | -0.027 | 27.553
3 | 0.491 | 0.0175 | -0.028 | 28.035
3.5 | 0.546 | 0.01797 | -0.028 | 30.386
4 | 0.619 | 0.01895 | -0.029 | 32.647
4.5 | 0.545 | 0.04085 | -0.013 | 13.338
5 | 0.585 | 0.04358 | -0.012 | 13.421
5.5 | 0.622 | 0.04701 | -0.012 | 13.234
6 | 0.656 | 0.05117 | -0.011 | 12.814
6.5 | 0.685 | 0.05541 | -0.011 | 12.358
7 | 0.709 | 0.06013 | -0.011 | 11.786
7.5 | 0.726 | 0.067 | -0.011 | 10.842
8 | 0.737 | 0.07498 | -0.011 | 9.832
8.5 | 0.74 | 0.08301 | -0.011 | 8.919
9 | 0.735 | 0.09588 | -0.01 | 7.668
9.5 | 0.71 | 0.11559 | -0.01 | 6.14
10 | 0.673 | 0.12968 | -0.01 | 5.188
10.5 | 0.625 | 0.15829 | -0.01 | 3.949
11 | 0.568 | 0.18201 | -0.01 | 3.12
11.5 | 0.503 | 0.21775 | -0.01 | 2.309
12 | 0.431 | 0.25842 | -0.01 | 1.668
12.5 | 0.354 | 0.30478 | -0.011 | 1.16
13 | 0.268 | 0.36984 | -0.011 | 0.726
13.5 | 0.157 | 0.43038 | -0.011 | 0.364

## 6. Re 50k Mach 0.25 (2)
BIGFOIL.COM POLAR EXPORT
NACA63-209 a=0.5
NACA63-209 a=0.5 |  |  |  | Cl Max: | 1.0062 | at alpha= | 20 | deg
XFOIL ncrit=9 |  |  |  | L/D Max: | 29.259 | at alpha= | 5 | deg
Re: | 50000 |  |  | Cd Min: | 0.28662 | at alpha= | 20 | deg
Mach: | 0.25 |  |  | Cl=0 at alpha= | 0.6931 | deg
|  |  |  | @ Cl=0.1, Cd= | 0.023143
|  |  |  | @ Cl=0.4, Cd= | 0.031861
|  |  |  | @ Cl=0.6, Cd= | 0.031493
alpha (deg) | Cl | Cd | Cm | Cl/Cd
-20 | -0.8291 | 0.2633 | 0.0785 | -3.1489
-19.5 | -0.8091 | 0.25589 | 0.0745 | -3.1619
-19 | -0.7938 | 0.2515 | 0.0693 | -3.1563
-18.5 | -0.7873 | 0.25351 | 0.062 | -3.1056
-18 | -0.7557 | 0.23606 | 0.0611 | -3.2013
-17.5 | -0.7372 | 0.22939 | 0.057 | -3.2137
-17 | -0.7304 | 0.22865 | 0.0504 | -3.1944
-16.5 | -0.7025 | 0.21547 | 0.0485 | -3.2603
-16 | -0.6863 | 0.20928 | 0.0444 | -3.2793
-15.5 | -0.6743 | 0.20351 | 0.0395 | -3.3134
-15 | -0.6544 | 0.19557 | 0.0367 | -3.3461
-14.5 | -0.6376 | 0.18766 | 0.0333 | -3.3976
-14 | -0.6295 | 0.18302 | 0.0289 | -3.4395
-13.5 | -0.6066 | 0.17319 | 0.0268 | -3.5025
-13 | -0.6181 | 0.17211 | 0.0206 | -3.5913
-12.5 | -0.5915 | 0.16141 | 0.0193 | -3.6646
-12 | -0.5725 | 0.1526 | 0.0174 | -3.7516
-11.5 | -0.566 | 0.14615 | 0.0145 | -3.8727
-11 | -0.5645 | 0.14037 | 0.0113 | -4.0215
-10.5 | -0.5346 | 0.13013 | 0.0114 | -4.1082
-10 | -0.5317 | 0.12419 | 0.0091 | -4.2813
-9.5 | -0.5124 | 0.11595 | 0.0086 | -4.4191
-9 | -0.5024 | 0.10904 | 0.0077 | -4.6075
-8.5 | -0.4906 | 0.10264 | 0.0077 | -4.7798
-8 | -0.4748 | 0.09605 | 0.0087 | -4.9433
-7.5 | -0.4542 | 0.08892 | 0.0097 | -5.108
-7 | -0.4454 | 0.0829 | 0.0106 | -5.3727
-6 | -0.5122 | 0.0523 | -0.036 | -9.7935
-5.5 | -0.491 | 0.04379 | -0.0369 | -11.2126
-5 | -0.4613 | 0.03725 | -0.0342 | -12.3839
-4.5 | -0.4276 | 0.03225 | -0.031 | -13.2589
-4 | -0.3881 | 0.02857 | -0.0279 | -13.5842
-3.5 | -0.344 | 0.02518 | -0.0248 | -13.6616
-3 | -0.3008 | 0.02246 | -0.0218 | -13.3927
-2.5 | -0.0855 | 0.01894 | -0.0332 | -4.5143
-2 | -0.1261 | 0.01854 | -0.0228 | -6.8015
-1.5 | -0.1456 | 0.01816 | -0.0145 | -8.0176
-1 | -0.1255 | 0.01829 | -0.0114 | -6.8617
-0.5 | -0.0917 | 0.01875 | -0.0101 | -4.8907
0 | -0.0541 | 0.0194 | -0.0094 | -2.7887
0.5 | -0.0151 | 0.02023 | -0.009 | -0.74642
1 | 0.024 | 0.02122 | -0.0088 | 1.131
1.5 | 0.0999 | 0.02314 | -0.0157 | 4.3172
2 | 0.1743 | 0.0251 | -0.0221 | 6.9442
2.5 | 0.2493 | 0.02723 | -0.0283 | 9.1553
3 | 0.3242 | 0.02944 | -0.0341 | 11.0122
3.5 | 0.391 | 0.03157 | -0.0381 | 12.3852
4 | 0.4563 | 0.03368 | -0.0412 | 13.5481
4.5 | 0.5395 | 0.03543 | -0.0452 | 15.2272
5 | 0.7107 | 0.02429 | -0.0343 | 29.259
5.5 | 0.7083 | 0.02523 | -0.0158 | 28.0737
6 | 0.7561 | 0.03003 | -0.0126 | 25.1782
6.5 | 0.8209 | 0.03523 | -0.0112 | 23.3012
7 | 0.8716 | 0.04192 | -0.0092 | 20.792
7.5 | 0.9034 | 0.04898 | -0.0068 | 18.4443
8 | 0.9149 | 0.05766 | -0.0046 | 15.8672
8.5 | 0.9214 | 0.06746 | -0.0035 | 13.6585
9 | 0.8699 | 0.0769 | -0.0044 | 11.3121
9.5 | 0.8343 | 0.08861 | -0.0098 | 9.4154
10.5 | 0.7329 | 0.13305 | -0.052 | 5.5085
11 | 0.7271 | 0.13987 | -0.054 | 5.1984
11.5 | 0.7596 | 0.15046 | -0.0541 | 5.0485
12 | 0.7494 | 0.15605 | -0.0573 | 4.8023
12.5 | 0.7609 | 0.16386 | -0.0594 | 4.6436
13 | 0.7941 | 0.17541 | -0.0597 | 4.5271
13.5 | 0.7905 | 0.18048 | -0.0636 | 4.38
14 | 0.7987 | 0.1871 | -0.0671 | 4.2688
14.5 | 0.813 | 0.19492 | -0.0701 | 4.1709
15 | 0.833 | 0.20398 | -0.0726 | 4.0837
15.5 | 0.859 | 0.21504 | -0.0744 | 3.9946
16 | 0.8587 | 0.21737 | -0.0805 | 3.9504
16.5 | 0.8722 | 0.22436 | -0.0848 | 3.8875
17 | 0.8941 | 0.23393 | -0.0874 | 3.8221
17.5 | 0.9074 | 0.23941 | -0.0922 | 3.7902
18 | 0.9247 | 0.24758 | -0.0964 | 3.735
18.5 | 0.9399 | 0.25352 | -0.101 | 3.7074
19 | 0.9619 | 0.26425 | -0.104 | 3.6401
19.5 | 0.9728 | 0.26723 | -0.1106 | 3.6403
20 | 1.0062 | 0.28662 | -0.1103 | 3.5106

## 7. Re 50k Mach 0.50 (1)
BIGFOIL.COM POLAR EXPORT
NACA63-209 a=0.5
NACA63-209 a=0.5 |  |  |  | Cl Max: | 1.097 | at alpha= | 20 | deg
JavaFoil+Calcfoil stall+Eppler ext transition |  |  |  | L/D Max: | 31.322 | at alpha= | 3.5 | deg
Re: | 50000 |  |  | Cd Min: | 0.01447 | at alpha= | -0.5 | deg
Mach: | 0.5 |  |  | Cl=0 at alpha= | -1.2687 | deg
|  |  |  | @ Cl=0.1, Cd= | 0.014473
|  |  |  | @ Cl=0.4, Cd= | 0.017612
|  |  |  | @ Cl=0.6, Cd= | 0.019632
alpha (deg) | Cl | Cd | Cm | Cl/Cd
-20 | -0.999 | 0.42382 | -0.008 | -2.357
-19.5 | -0.971 | 0.40741 | -0.008 | -2.383
-19 | -0.944 | 0.40369 | -0.008 | -2.339
-18.5 | -0.918 | 0.39237 | -0.008 | -2.34
-18 | -0.892 | 0.37507 | -0.009 | -2.379
-17.5 | -0.866 | 0.40414 | -0.009 | -2.143
-17 | -0.84 | 0.3997 | -0.009 | -2.101
-16.5 | -0.812 | 0.34244 | -0.009 | -2.37
-16 | -0.785 | 0.34023 | -0.009 | -2.308
-15.5 | -0.759 | 0.32456 | -0.009 | -2.339
-15 | -0.733 | 0.33275 | -0.009 | -2.202
-14.5 | -0.706 | 0.3259 | -0.009 | -2.167
-14 | -0.679 | 0.30829 | -0.009 | -2.201
-13.5 | -0.652 | 0.28658 | -0.009 | -2.275
-13 | -0.626 | 0.2783 | -0.009 | -2.248
-12.5 | -0.599 | 0.27684 | -0.009 | -2.165
-12 | -0.573 | 0.28133 | -0.009 | -2.035
-11.5 | -0.546 | 0.26554 | -0.01 | -2.057
-11 | -0.519 | 0.25222 | -0.009 | -2.056
-10.5 | -0.492 | 0.23109 | -0.009 | -2.129
-10 | -0.466 | 0.22148 | -0.009 | -2.102
-9.5 | -0.439 | 0.22114 | -0.009 | -1.985
-9 | -0.412 | 0.2176 | -0.01 | -1.895
-8.5 | -0.385 | 0.20084 | -0.009 | -1.917
-8 | -0.359 | 0.18983 | -0.009 | -1.889
-7.5 | -0.332 | 0.18702 | -0.009 | -1.775
-7 | -0.305 | 0.19179 | -0.009 | -1.591
-6.5 | -0.279 | 0.18701 | -0.009 | -1.49
-6 | -0.252 | 0.15838 | -0.008 | -1.589
-5.5 | -0.302 | 0.08836 | -0.008 | -3.417
-5 | -0.342 | 0.06085 | -0.008 | -5.622
-4.5 | -0.319 | 0.05155 | -0.009 | -6.188
-4 | -0.28 | 0.04629 | -0.01 | -6.054
-3.5 | -0.234 | 0.04235 | -0.01 | -5.527
-3 | -0.184 | 0.03976 | -0.011 | -4.617
-2.5 | -0.132 | 0.0375 | -0.012 | -3.51
-2 | -0.079 | 0.03578 | -0.014 | -2.205
-1.5 | -0.031 | 0.0146 | -0.028 | -2.124
-1 | 0.036 | 0.01454 | -0.028 | 2.477
-0.5 | 0.103 | 0.01447 | -0.029 | 7.142
0 | 0.167 | 0.01495 | -0.029 | 11.144
0.5 | 0.231 | 0.01522 | -0.029 | 15.188
1 | 0.294 | 0.01672 | -0.029 | 17.613
1.5 | 0.358 | 0.01726 | -0.03 | 20.728
2 | 0.42 | 0.01778 | -0.03 | 23.612
2.5 | 0.481 | 0.01842 | -0.03 | 26.119
3 | 0.542 | 0.01903 | -0.031 | 28.494
3.5 | 0.622 | 0.01986 | -0.032 | 31.322
4 | 0.556 | 0.03994 | -0.014 | 13.928
4.5 | 0.598 | 0.04337 | -0.013 | 13.795
5 | 0.633 | 0.04754 | -0.013 | 13.309
5.5 | 0.653 | 0.05372 | -0.012 | 12.152
6 | 0.643 | 0.06277 | -0.011 | 10.24
6.5 | 0.408 | 0.15358 | -0.011 | 2.66
7 | 0.434 | 0.15794 | -0.011 | 2.75
7.5 | 0.461 | 0.1769 | -0.014 | 2.604
8 | 0.486 | 0.19402 | -0.014 | 2.507
8.5 | 0.512 | 0.18646 | -0.014 | 2.748
9 | 0.538 | 0.19969 | -0.014 | 2.694
9.5 | 0.564 | 0.22676 | -0.016 | 2.489
10 | 0.59 | 0.22917 | -0.016 | 2.575
10.5 | 0.616 | 0.25137 | -0.016 | 2.449
11 | 0.641 | 0.2544 | -0.017 | 2.519
11.5 | 0.668 | 0.28852 | -0.018 | 2.314
12 | 0.693 | 0.29163 | -0.019 | 2.376
12.5 | 0.718 | 0.29508 | -0.019 | 2.434
13 | 0.743 | 0.29865 | -0.019 | 2.49
13.5 | 0.769 | 0.28046 | -0.02 | 2.742
14 | 0.796 | 0.32498 | -0.021 | 2.448
14.5 | 0.821 | 0.32885 | -0.021 | 2.495
15 | 0.845 | 0.34271 | -0.021 | 2.467
15.5 | 0.871 | 0.3349 | -0.022 | 2.6
16 | 0.898 | 0.35949 | -0.023 | 2.497
16.5 | 0.922 | 0.3641 | -0.024 | 2.533
17 | 0.947 | 0.37623 | -0.024 | 2.517
17.5 | 0.972 | 0.37815 | -0.024 | 2.57
18 | 0.999 | 0.40698 | -0.026 | 2.455
18.5 | 1.024 | 0.40928 | -0.026 | 2.501
19 | 1.048 | 0.4237 | -0.026 | 2.474
19.5 | 1.072 | 0.4166 | -0.026 | 2.574
20 | 1.097 | 0.44868 | -0.027 | 2.444

## 8. Re 50k Mach 0.50 (2)
BIGFOIL.COM POLAR EXPORT
NACA63-209 a=0.5
NACA63-209 a=0.5 |  |  |  | Cl Max: | 1.0692 | at alpha= | 19.5 | deg
XFOIL ncrit=9 |  |  |  | L/D Max: | 27.7454 | at alpha= | 5 | deg
Re: | 50000 |  |  | Cd Min: | 0.2971 | at alpha= | -20 | deg
Mach: | 0.5 |  |  | Cl=0 at alpha= | 0.65443 | deg
|  |  |  | @ Cl=0.1, Cd= | 0.025001
|  |  |  | @ Cl=0.4, Cd= | 0.034079
|  |  |  | @ Cl=0.6, Cd= | 0.037288
alpha (deg) | Cl | Cd | Cm | Cl/Cd
-20 | -0.9142 | 0.2971 | 0.0916 | -3.0771
-19.5 | -0.8852 | 0.28067 | 0.0881 | -3.1539
-18.5 | -0.8413 | 0.26597 | 0.0771 | -3.1631
-18 | -0.8229 | 0.26049 | 0.0708 | -3.159
-17.5 | -0.7935 | 0.24712 | 0.0677 | -3.211
-17 | -0.7747 | 0.24161 | 0.0617 | -3.2064
-16.5 | -0.7512 | 0.23207 | 0.0569 | -3.237
-16 | -0.7291 | 0.22425 | 0.0524 | -3.2513
-15.5 | -0.7068 | 0.21545 | 0.0479 | -3.2806
-15 | -0.6905 | 0.21001 | 0.0427 | -3.2879
-14.5 | -0.6639 | 0.19916 | 0.0394 | -3.3335
-14 | -0.659 | 0.19712 | 0.0331 | -3.3431
-13.5 | -0.6268 | 0.18439 | 0.0309 | -3.3993
-13 | -0.6052 | 0.17559 | 0.0275 | -3.4467
-12.5 | -0.5876 | 0.16792 | 0.0238 | -3.4993
-12 | -0.5695 | 0.16015 | 0.0208 | -3.556
-11.5 | -0.5557 | 0.15311 | 0.0178 | -3.6294
-11 | -0.5469 | 0.14685 | 0.0145 | -3.7242
-10.5 | -0.5294 | 0.13839 | 0.0122 | -3.8254
-10 | -0.5071 | 0.1299 | 0.0107 | -3.9038
-9.5 | -0.494 | 0.12252 | 0.0089 | -4.032
-9 | -0.4751 | 0.11492 | 0.0082 | -4.1342
-8.5 | -0.4676 | 0.10895 | 0.0074 | -4.2919
-8 | -0.4591 | 0.10261 | 0.0069 | -4.4742
-7.5 | -0.4271 | 0.0934 | 0.0058 | -4.5728
-6.5 | -0.4766 | 0.07106 | -0.0283 | -6.707
-6 | -0.4909 | 0.06134 | -0.0375 | -8.0029
-5.5 | -0.4919 | 0.05343 | -0.0389 | -9.2064
-5 | -0.4946 | 0.04723 | -0.0366 | -10.4722
-4.5 | -0.4862 | 0.04145 | -0.0333 | -11.7298
-4 | -0.4625 | 0.03616 | -0.0306 | -12.7904
-3.5 | -0.4223 | 0.03122 | -0.028 | -13.5266
-3 | -0.3726 | 0.02744 | -0.0253 | -13.5787
-2.5 | -0.3201 | 0.02447 | -0.0222 | -13.0813
-2 | -0.1205 | 0.02123 | -0.0275 | -5.6759
-1.5 | -0.1507 | 0.02046 | -0.0184 | -7.3656
-1 | -0.1561 | 0.01998 | -0.0117 | -7.8128
-0.5 | -0.1259 | 0.02022 | -0.0095 | -6.2265
0 | -0.0853 | 0.02085 | -0.0087 | -4.0911
0.5 | -0.0265 | 0.02205 | -0.0113 | -1.2018
1 | 0.0593 | 0.02398 | -0.0188 | 2.4729
1.5 | 0.1378 | 0.02595 | -0.0249 | 5.3102
2 | 0.2176 | 0.02816 | -0.0308 | 7.7273
2.5 | 0.2902 | 0.03035 | -0.0353 | 9.5618
3 | 0.3628 | 0.0327 | -0.0392 | 11.0948
3.5 | 0.4243 | 0.03498 | -0.0408 | 12.1298
4 | 0.4987 | 0.03733 | -0.0432 | 13.3592
4.5 | 0.6188 | 0.03728 | -0.0444 | 16.5987
5 | 0.7236 | 0.02608 | -0.0134 | 27.7454
5.5 | 0.7676 | 0.03136 | -0.0085 | 24.477
6 | 0.8359 | 0.0376 | -0.0062 | 22.2314
6.5 | 0.8701 | 0.04475 | -0.0035 | 19.4436
7 | 0.8779 | 0.05242 | -0.0011 | 16.7474
7.5 | 0.8595 | 0.06075 | -0.0001 | 14.1481
8 | 0.8219 | 0.07017 | -0.0027 | 11.713
8.5 | 0.7904 | 0.08205 | -0.01 | 9.6332
9 | 0.7792 | 0.09425 | -0.0168 | 8.2674
9.5 | 0.7574 | 0.10882 | -0.0282 | 6.9601
10 | 0.7533 | 0.12127 | -0.0357 | 6.2118
10.5 | 0.7374 | 0.14186 | -0.056 | 5.1981
11 | 0.7487 | 0.15146 | -0.0597 | 4.9432
11.5 | 0.7633 | 0.1605 | -0.0623 | 4.7558
12 | 0.7666 | 0.16681 | -0.0656 | 4.5956
12.5 | 0.7843 | 0.17547 | -0.0686 | 4.4697
13 | 0.8027 | 0.18419 | -0.0717 | 4.358
13.5 | 0.8223 | 0.19306 | -0.0751 | 4.2593
14 | 0.8553 | 0.2059 | -0.0771 | 4.154
14.5 | 0.8687 | 0.213 | -0.0813 | 4.0784
15 | 0.8934 | 0.22368 | -0.0847 | 3.9941
15.5 | 0.9013 | 0.22746 | -0.0909 | 3.9625
16 | 0.9187 | 0.23524 | -0.096 | 3.9054
16.5 | 0.9443 | 0.24619 | -0.0997 | 3.8357
17 | 0.9702 | 0.25719 | -0.1033 | 3.7723
17.5 | 0.9824 | 0.26105 | -0.1104 | 3.7633
18 | 1.0077 | 0.27218 | -0.1146 | 3.7023
18.5 | 1.0262 | 0.27868 | -0.1204 | 3.6824
19 | 1.0519 | 0.29104 | -0.1245 | 3.6143
19.5 | 1.0692 | 0.29576 | -0.1317 | 3.6151

## 9. Re 100k Mach 0.00 (1)
BIGFOIL.COM POLAR EXPORT
NACA63-209 a=0.5
NACA63-209 a=0.5 |  |  |  | Cl Max: | 0.778 | at alpha= | 9 | deg
JavaFoil+Calcfoil stall+Eppler ext transition |  |  |  | L/D Max: | 46.776 | at alpha= | 3.5 | deg
Re: | 100000 |  |  | Cd Min: | 0.00956 | at alpha= | 0 | deg
Mach: | 0 |  |  | Cl=0 at alpha= | -1.2672 | deg
|  |  |  | @ Cl=0.1, Cd= | 0.0096345
|  |  |  | @ Cl=0.4, Cd= | 0.010979
|  |  |  | @ Cl=0.6, Cd= | 0.2029
alpha (deg) | Cl | Cd | Cm | Cl/Cd
-15.5 | -0.392 | 0.28567 | -0.005 | -1.374
-15 | -0.414 | 0.25241 | -0.005 | -1.641
-14.5 | -0.436 | 0.2364 | -0.005 | -1.846
-14 | -0.459 | 0.2141 | -0.005 | -2.143
-13.5 | -0.481 | 0.19482 | -0.005 | -2.468
-13 | -0.502 | 0.17534 | -0.005 | -2.863
-12.5 | -0.522 | 0.16861 | -0.005 | -3.095
-12 | -0.535 | 0.15139 | -0.006 | -3.532
-11.5 | -0.544 | 0.12917 | -0.006 | -4.214
-11 | -0.551 | 0.1164 | -0.006 | -4.735
-10.5 | -0.555 | 0.10649 | -0.006 | -5.209
-10 | -0.555 | 0.09847 | -0.006 | -5.635
-9.5 | -0.551 | 0.08937 | -0.006 | -6.166
-9 | -0.543 | 0.08016 | -0.006 | -6.776
-8.5 | -0.531 | 0.07323 | -0.007 | -7.252
-8 | -0.514 | 0.06915 | -0.007 | -7.439
-7.5 | -0.494 | 0.06265 | -0.007 | -7.878
-7 | -0.469 | 0.05713 | -0.007 | -8.202
-6.5 | -0.44 | 0.05294 | -0.007 | -8.304
-6 | -0.407 | 0.04883 | -0.008 | -8.339
-5.5 | -0.372 | 0.04548 | -0.008 | -8.17
-5 | -0.333 | 0.04265 | -0.008 | -7.809
-4.5 | -0.292 | 0.03984 | -0.009 | -7.338
-4 | -0.25 | 0.03781 | -0.009 | -6.607
-3.5 | -0.206 | 0.0359 | -0.01 | -5.734
-3 | -0.161 | 0.03442 | -0.01 | -4.665
-2.5 | -0.142 | 0.01215 | -0.024 | -11.727
-2 | -0.085 | 0.01159 | -0.024 | -7.323
-1.5 | -0.027 | 0.00995 | -0.025 | -2.705
-1 | 0.031 | 0.00971 | -0.025 | 3.216
-0.5 | 0.09 | 0.00965 | -0.025 | 9.287
0 | 0.148 | 0.00956 | -0.026 | 15.455
0.5 | 0.206 | 0.00959 | -0.026 | 21.465
1 | 0.264 | 0.01059 | -0.026 | 24.907
1.5 | 0.321 | 0.0107 | -0.027 | 30.047
2 | 0.379 | 0.0109 | -0.027 | 34.762
2.5 | 0.435 | 0.01111 | -0.027 | 39.189
3 | 0.491 | 0.01136 | -0.028 | 43.246
3.5 | 0.546 | 0.01167 | -0.028 | 46.776
4 | 0.603 | 0.01468 | -0.029 | 41.079
4.5 | 0.655 | 0.01589 | -0.029 | 41.19
5 | 0.57 | 0.03972 | -0.013 | 14.341
5.5 | 0.607 | 0.04234 | -0.012 | 14.342
6 | 0.643 | 0.04547 | -0.012 | 14.134
6.5 | 0.675 | 0.049 | -0.011 | 13.776
7 | 0.704 | 0.05262 | -0.011 | 13.374
7.5 | 0.729 | 0.05651 | -0.011 | 12.897
8 | 0.75 | 0.06127 | -0.011 | 12.236
8.5 | 0.766 | 0.06721 | -0.011 | 11.399
9 | 0.778 | 0.07378 | -0.01 | 10.541
9.5 | 0.777 | 0.0813 | -0.01 | 9.561
10 | 0.771 | 0.08873 | -0.01 | 8.688
10.5 | 0.759 | 0.09778 | -0.01 | 7.759
11 | 0.742 | 0.11087 | -0.01 | 6.689
11.5 | 0.72 | 0.11971 | -0.01 | 6.015
12 | 0.695 | 0.12864 | -0.01 | 5.403
12.5 | 0.667 | 0.14851 | -0.011 | 4.494
13 | 0.638 | 0.15781 | -0.01 | 4.042
13.5 | 0.607 | 0.17162 | -0.011 | 3.539
14 | 0.576 | 0.2029 | -0.01 | 2.839

## 10. Re 100k Mach 0.00 (2)
BIGFOIL.COM POLAR EXPORT
NACA63-209 a=0.5
NACA63-209 a=0.5 |  |  |  | Cl Max: | 0.894 | at alpha= | 7.5 | deg
XFOIL ncrit=9 |  |  |  | L/D Max: | 48.7904 | at alpha= | 5 | deg
Re: | 100000 |  |  | Cd Min: | 0.25566 | at alpha= | -20 | deg
Mach: | 0 |  |  | Cl=0 at alpha= | -1.5602 | deg
|  |  |  | @ Cl=0.1, Cd= | 0.014413
|  |  |  | @ Cl=0.4, Cd= | 0.016351
|  |  |  | @ Cl=0.6, Cd= | 0.016979
alpha (deg) | Cl | Cd | Cm | Cl/Cd
-20 | -0.8112 | 0.25566 | 0.0776 | -3.173
-19.5 | -0.7932 | 0.24908 | 0.0734 | -3.1845
-19 | -0.7763 | 0.24272 | 0.0693 | -3.1983
-18.5 | -0.7588 | 0.23632 | 0.0647 | -3.2109
-18 | -0.7446 | 0.23205 | 0.0589 | -3.2088
-17.5 | -0.7372 | 0.23044 | 0.0523 | -3.1991
-17 | -0.7312 | 0.22785 | 0.0462 | -3.2091
-16.5 | -0.6928 | 0.20874 | 0.0478 | -3.319
-16 | -0.6755 | 0.20184 | 0.0444 | -3.3467
-15.5 | -0.6613 | 0.1955 | 0.0397 | -3.3826
-15 | -0.6597 | 0.19288 | 0.0327 | -3.4203
-14.5 | -0.6588 | 0.18875 | 0.0258 | -3.4903
-14 | -0.6185 | 0.1731 | 0.0286 | -3.5731
-13.5 | -0.6045 | 0.16588 | 0.0253 | -3.6442
-13 | -0.6013 | 0.16017 | 0.0195 | -3.7541
-12.5 | -0.609 | 0.15546 | 0.0112 | -3.9174
-12 | -0.5731 | 0.14322 | 0.0144 | -4.0015
-11.5 | -0.5725 | 0.13679 | 0.0087 | -4.1852
-11 | -0.5868 | 0.1309 | -0.0008 | -4.4828
-10.5 | -0.5494 | 0.12051 | 0.0038 | -4.559
-10 | -0.5723 | 0.11421 | -0.0075 | -5.0109
-9.5 | -0.5382 | 0.10496 | -0.0033 | -5.1277
-9 | -0.5686 | 0.09721 | -0.0165 | -5.8492
-8.5 | -0.5359 | 0.08936 | -0.0118 | -5.9971
-8 | -0.5905 | 0.08024 | -0.031 | -7.3592
-7.5 | -0.5706 | 0.07091 | -0.0315 | -8.0468
-7 | -0.5447 | 0.06357 | -0.0301 | -8.5685
-6.5 | -0.5271 | 0.05724 | -0.0306 | -9.2086
-5.5 | -0.4799 | 0.03582 | -0.0334 | -13.3975
-5 | -0.4525 | 0.02942 | -0.0289 | -15.3807
-4.5 | -0.4195 | 0.0254 | -0.0253 | -16.5157
-4 | -0.381 | 0.02259 | -0.0224 | -16.8659
-3.5 | -0.3396 | 0.01987 | -0.0201 | -17.0911
-3 | -0.2743 | 0.01778 | -0.0228 | -15.4274
-2.5 | -0.2206 | 0.0137 | -0.0225 | -16.1022
-2 | -0.1636 | 0.01424 | -0.0183 | -11.4888
-1.5 | 0.0224 | 0.01449 | -0.042 | 1.5459
-1 | 0.1034 | 0.01441 | -0.05 | 7.1756
-0.5 | 0.179 | 0.01446 | -0.0559 | 12.379
0 | 0.2473 | 0.0146 | -0.0596 | 16.9384
0.5 | 0.2912 | 0.01506 | -0.0585 | 19.336
1 | 0.3405 | 0.01551 | -0.0578 | 21.9536
1.5 | 0.3833 | 0.01613 | -0.0558 | 23.7632
2 | 0.4287 | 0.01673 | -0.0541 | 25.6246
2.5 | 0.4778 | 0.01718 | -0.0523 | 27.8114
3 | 0.5226 | 0.01773 | -0.05 | 29.4755
3.5 | 0.5702 | 0.01784 | -0.047 | 31.9619
4 | 0.6145 | 0.01656 | -0.0402 | 37.1075
4.5 | 0.6571 | 0.01485 | -0.0328 | 44.2492
5 | 0.6938 | 0.01422 | -0.0259 | 48.7904
5.5 | 0.7061 | 0.01995 | -0.0203 | 35.3935
6 | 0.7471 | 0.02309 | -0.0178 | 32.356
6.5 | 0.7974 | 0.02668 | -0.0164 | 29.8876
7 | 0.8508 | 0.03227 | -0.0151 | 26.365
7.5 | 0.894 | 0.03751 | -0.0127 | 23.8336
9.5 | 0.8129 | 0.09265 | -0.0209 | 8.7739
10 | 0.8133 | 0.10165 | -0.0226 | 8.001
10.5 | 0.7979 | 0.11207 | -0.0281 | 7.1197
11 | 0.672 | 0.11938 | -0.0271 | 5.6291
11.5 | 0.6479 | 0.12902 | -0.033 | 5.0217
12 | 0.6425 | 0.13735 | -0.0363 | 4.6778
12.5 | 0.6747 | 0.14589 | -0.0342 | 4.6247

## 11. Re 100k Mach 0.10 (1)
BIGFOIL.COM POLAR EXPORT
NACA63-209 a=0.5
NACA63-209 a=0.5 |  |  |  | Cl Max: | 0.774 | at alpha= | 9 | deg
JavaFoil+Calcfoil stall+Eppler ext transition |  |  |  | L/D Max: | 46.89 | at alpha= | 3.5 | deg
Re: | 100000 |  |  | Cd Min: | 0.00954 | at alpha= | 0 | deg
Mach: | 0.1 |  |  | Cl=0 at alpha= | -1.2672 | deg
|  |  |  | @ Cl=0.1, Cd= | 0.009623
|  |  |  | @ Cl=0.4, Cd= | 0.010987
|  |  |  | @ Cl=0.6, Cd= | 0.19686
alpha (deg) | Cl | Cd | Cm | Cl/Cd
-15 | -0.371 | 0.28622 | -0.005 | -1.297
-14.5 | -0.396 | 0.26934 | -0.005 | -1.47
-14 | -0.421 | 0.24066 | -0.005 | -1.75
-13.5 | -0.446 | 0.21697 | -0.005 | -2.057
-13 | -0.471 | 0.18626 | -0.006 | -2.528
-12.5 | -0.494 | 0.1777 | -0.005 | -2.782
-12 | -0.511 | 0.16024 | -0.006 | -3.188
-11.5 | -0.524 | 0.13557 | -0.006 | -3.863
-11 | -0.534 | 0.12142 | -0.006 | -4.395
-10.5 | -0.54 | 0.11119 | -0.006 | -4.86
-10 | -0.543 | 0.09877 | -0.006 | -5.502
-9.5 | -0.542 | 0.09029 | -0.006 | -6.006
-9 | -0.537 | 0.0808 | -0.006 | -6.642
-8.5 | -0.527 | 0.07493 | -0.007 | -7.028
-8 | -0.512 | 0.06989 | -0.007 | -7.32
-7.5 | -0.492 | 0.06181 | -0.007 | -7.963
-7 | -0.468 | 0.05733 | -0.007 | -8.166
-6.5 | -0.44 | 0.05331 | -0.007 | -8.252
-6 | -0.408 | 0.04872 | -0.008 | -8.373
-5.5 | -0.373 | 0.04532 | -0.008 | -8.223
-5 | -0.334 | 0.04292 | -0.008 | -7.789
-4.5 | -0.294 | 0.03999 | -0.009 | -7.342
-4 | -0.251 | 0.03784 | -0.009 | -6.632
-3.5 | -0.207 | 0.03601 | -0.01 | -5.743
-3 | -0.161 | 0.03443 | -0.01 | -4.687
-2.5 | -0.143 | 0.01213 | -0.024 | -11.809
-2 | -0.085 | 0.01164 | -0.024 | -7.329
-1.5 | -0.027 | 0.00998 | -0.025 | -2.71
-1 | 0.031 | 0.00971 | -0.025 | 3.235
-0.5 | 0.09 | 0.00964 | -0.025 | 9.343
0 | 0.149 | 0.00954 | -0.026 | 15.559
0.5 | 0.207 | 0.00957 | -0.026 | 21.618
1 | 0.265 | 0.01057 | -0.027 | 25.061
1.5 | 0.323 | 0.01075 | -0.027 | 30.04
2 | 0.381 | 0.01091 | -0.027 | 34.897
2.5 | 0.438 | 0.01114 | -0.028 | 39.279
3 | 0.493 | 0.01138 | -0.028 | 43.339
3.5 | 0.549 | 0.0117 | -0.028 | 46.89
4 | 0.606 | 0.01472 | -0.029 | 41.145
4.5 | 0.658 | 0.01595 | -0.029 | 41.237
5 | 0.572 | 0.03981 | -0.013 | 14.367
5.5 | 0.61 | 0.0425 | -0.012 | 14.347
6 | 0.645 | 0.04582 | -0.012 | 14.076
6.5 | 0.677 | 0.04867 | -0.011 | 13.906
7 | 0.705 | 0.0528 | -0.011 | 13.354
7.5 | 0.729 | 0.05719 | -0.011 | 12.75
8 | 0.749 | 0.06227 | -0.011 | 12.027
8.5 | 0.764 | 0.06755 | -0.011 | 11.307
9 | 0.774 | 0.07532 | -0.01 | 10.27
9.5 | 0.771 | 0.08308 | -0.01 | 9.274
10 | 0.761 | 0.09143 | -0.01 | 8.322
10.5 | 0.745 | 0.1001 | -0.01 | 7.444
11 | 0.724 | 0.11507 | -0.01 | 6.291
11.5 | 0.698 | 0.12437 | -0.01 | 5.614
12 | 0.669 | 0.13336 | -0.011 | 5.016
12.5 | 0.637 | 0.15846 | -0.011 | 4.02
13 | 0.603 | 0.17086 | -0.011 | 3.531
13.5 | 0.569 | 0.18597 | -0.011 | 3.058
14 | 0.534 | 0.19686 | -0.011 | 2.712

## 12. Re 100k Mach 0.10 (2)
BIGFOIL.COM POLAR EXPORT
NACA63-209 a=0.5
NACA63-209 a=0.5 |  |  |  | Cl Max: | 0.9764 | at alpha= | 20 | deg
XFOIL ncrit=9 |  |  |  | L/D Max: | 46.9199 | at alpha= | 5 | deg
Re: | 100000 |  |  | Cd Min: | 0.26882 | at alpha= | 20 | deg
Mach: | 0.1 |  |  | Cl=0 at alpha= | -1.5714 | deg
|  |  |  | @ Cl=0.1, Cd= | 0.01447
|  |  |  | @ Cl=0.4, Cd= | 0.016413
|  |  |  | @ Cl=0.6, Cd= | 0.01703
alpha (deg) | Cl | Cd | Cm | Cl/Cd
-20 | -0.8139 | 0.25646 | 0.0782 | -3.1736
-19.5 | -0.7958 | 0.24986 | 0.074 | -3.185
-19 | -0.7788 | 0.24346 | 0.0698 | -3.1989
-18.5 | -0.7611 | 0.23711 | 0.0651 | -3.2099
-18 | -0.7475 | 0.23328 | 0.0591 | -3.2043
-17.5 | -0.7402 | 0.23175 | 0.0525 | -3.194
-17 | -0.7337 | 0.22893 | 0.0465 | -3.2049
-16.5 | -0.694 | 0.20927 | 0.0483 | -3.3163
-16 | -0.6769 | 0.20239 | 0.0447 | -3.3445
-15.5 | -0.663 | 0.19628 | 0.0398 | -3.3778
-15 | -0.6625 | 0.19404 | 0.0327 | -3.4142
-14.5 | -0.65 | 0.18493 | 0.0285 | -3.5148
-14 | -0.6185 | 0.17355 | 0.029 | -3.5638
-13.5 | -0.6048 | 0.16636 | 0.0255 | -3.6355
-13 | -0.6036 | 0.1611 | 0.0192 | -3.7467
-12.5 | -0.6105 | 0.15629 | 0.011 | -3.9062
-12 | -0.572 | 0.14369 | 0.0147 | -3.9808
-11.5 | -0.5746 | 0.1376 | 0.0082 | -4.1759
-11 | -0.5604 | 0.12836 | 0.0063 | -4.3658
-10.5 | -0.5493 | 0.12104 | 0.0037 | -4.5382
-10 | -0.5748 | 0.11498 | -0.0083 | -4.9991
-9.5 | -0.5367 | 0.10548 | -0.0031 | -5.0882
-9 | -0.5722 | 0.09784 | -0.0177 | -5.8483
-8.5 | -0.5359 | 0.08989 | -0.0122 | -5.9617
-8 | -0.5411 | 0.08145 | -0.0174 | -6.6433
-7.5 | -0.5586 | 0.07168 | -0.0284 | -7.793
-7 | -0.5398 | 0.0647 | -0.0286 | -8.3431
-6.5 | -0.5253 | 0.05808 | -0.0299 | -9.0444
-5.5 | -0.4823 | 0.03642 | -0.0336 | -13.2427
-5 | -0.4557 | 0.02989 | -0.0291 | -15.2459
-4.5 | -0.423 | 0.02572 | -0.0255 | -16.4463
-4 | -0.3845 | 0.02286 | -0.0226 | -16.8198
-3.5 | -0.3425 | 0.0201 | -0.0203 | -17.0398
-3 | -0.2738 | 0.01788 | -0.0235 | -15.3132
-2.5 | -0.2189 | 0.01376 | -0.0235 | -15.9084
-2 | -0.1639 | 0.01427 | -0.0189 | -11.4856
-1.5 | 0.0273 | 0.01457 | -0.043 | 1.8737
-1 | 0.1075 | 0.01446 | -0.0508 | 7.4343
-0.5 | 0.1836 | 0.0145 | -0.0567 | 12.6621
0 | 0.2485 | 0.01467 | -0.0598 | 16.9393
0.5 | 0.2934 | 0.01511 | -0.0589 | 19.4176
1 | 0.3434 | 0.01555 | -0.0582 | 22.0836
1.5 | 0.3838 | 0.01622 | -0.0558 | 23.6621
2 | 0.4308 | 0.01678 | -0.0542 | 25.6734
2.5 | 0.4788 | 0.0173 | -0.0523 | 27.6763
3 | 0.525 | 0.01779 | -0.05 | 29.511
3.5 | 0.5723 | 0.0179 | -0.0469 | 31.9721
4 | 0.6172 | 0.01649 | -0.0399 | 37.4287
4.5 | 0.66 | 0.01485 | -0.0326 | 44.4444
5 | 0.6916 | 0.01474 | -0.0247 | 46.9199
5.5 | 0.709 | 0.02014 | -0.02 | 35.2036
6 | 0.7504 | 0.02348 | -0.0175 | 31.9591
6.5 | 0.8018 | 0.02713 | -0.0162 | 29.554
7 | 0.8548 | 0.03277 | -0.0147 | 26.0848
7.5 | 0.897 | 0.03818 | -0.0122 | 23.494
8 | 0.9303 | 0.04736 | -0.0102 | 19.6432
10 | 0.7952 | 0.10388 | -0.0264 | 7.655
10.5 | 0.787 | 0.11364 | -0.0305 | 6.9254
11 | 0.7756 | 0.12376 | -0.036 | 6.267
11.5 | 0.7723 | 0.13345 | -0.0404 | 5.7872
12 | 0.798 | 0.14222 | -0.0388 | 5.611
12.5 | 0.8124 | 0.1511 | -0.0397 | 5.3766
13 | 0.784 | 0.16006 | -0.0519 | 4.8982
13.5 | 0.8161 | 0.16961 | -0.0495 | 4.8116
14 | 0.7999 | 0.1768 | -0.06 | 4.5243
14.5 | 0.8415 | 0.18828 | -0.0556 | 4.4694
15 | 0.8258 | 0.19358 | -0.0669 | 4.2659
15.5 | 0.8342 | 0.20062 | -0.0724 | 4.1581
16 | 0.8731 | 0.21429 | -0.0692 | 4.0744
16.5 | 0.8649 | 0.21709 | -0.0794 | 3.9841
17 | 0.8753 | 0.22335 | -0.0853 | 3.919
17.5 | 0.9155 | 0.23972 | -0.0819 | 3.819
18 | 0.9178 | 0.24298 | -0.0899 | 3.7773
18.5 | 0.9221 | 0.24564 | -0.0981 | 3.7539
19 | 0.9374 | 0.25233 | -0.1031 | 3.715
19.5 | 0.9546 | 0.25924 | -0.1072 | 3.6823
20 | 0.9764 | 0.26882 | -0.1088 | 3.6322

## 13. Re 100k Mach 0.25 (1)
BIGFOIL.COM POLAR EXPORT
NACA63-209 a=0.5
NACA63-209 a=0.5 |  |  |  | Cl Max: | 0.74 | at alpha= | 8.5 | deg
JavaFoil+Calcfoil stall+Eppler ext transition |  |  |  | L/D Max: | 47.166 | at alpha= | 3.5 | deg
Re: | 100000 |  |  | Cd Min: | 0.00956 | at alpha= | 0 | deg
Mach: | 0.25 |  |  | Cl=0 at alpha= | -1.2667 | deg
|  |  |  | @ Cl=0.1, Cd= | 0.0096837
|  |  |  | @ Cl=0.4, Cd= | 0.31798
|  |  |  | @ Cl=0.6, Cd= | 0.31798
alpha (deg) | Cl | Cd | Cm | Cl/Cd
-13.5 | -0.069 | 0.21731 | -0.006 | -0.316
-13 | -0.151 | 0.56467 | -0.006 | -0.268
-12.5 | -0.232 | 0.37545 | -0.006 | -0.617
-12 | -0.287 | 0.26137 | -0.006 | -1.1
-11.5 | -0.335 | 0.20901 | -0.006 | -1.601
-11 | -0.376 | 0.1725 | -0.006 | -2.182
-10.5 | -0.412 | 0.14288 | -0.006 | -2.886
-10 | -0.442 | 0.12378 | -0.006 | -3.571
-9.5 | -0.465 | 0.11032 | -0.007 | -4.211
-9 | -0.479 | 0.09899 | -0.006 | -4.843
-8.5 | -0.486 | 0.08813 | -0.006 | -5.519
-8 | -0.486 | 0.07765 | -0.007 | -6.252
-7.5 | -0.477 | 0.06845 | -0.007 | -6.968
-7 | -0.461 | 0.08525 | -0.008 | -5.414
-6.5 | -0.439 | 0.05613 | -0.007 | -7.818
-6 | -0.411 | 0.05061 | -0.008 | -8.117
-5.5 | -0.378 | 0.04662 | -0.008 | -8.101
-5 | -0.34 | 0.04365 | -0.009 | -7.8
-4.5 | -0.3 | 0.04056 | -0.009 | -7.396
-4 | -0.257 | 0.03825 | -0.009 | -6.72
-3.5 | -0.212 | 0.03624 | -0.01 | -5.853
-3 | -0.166 | 0.03468 | -0.01 | -4.773
-2.5 | -0.147 | 0.01215 | -0.025 | -12.102
-2 | -0.088 | 0.01167 | -0.025 | -7.51
-1.5 | -0.028 | 0.01007 | -0.025 | -2.762
-1 | 0.032 | 0.00979 | -0.026 | 3.294
-0.5 | 0.093 | 0.0097 | -0.026 | 9.541
0 | 0.153 | 0.00956 | -0.027 | 15.963
0.5 | 0.213 | 0.01085 | -0.027 | 19.592
1 | 0.272 | 0.01066 | -0.027 | 25.533
1.5 | 0.332 | 0.01083 | -0.028 | 30.613
2 | 0.391 | 0.01104 | -0.028 | 35.386
2.5 | 0.449 | 0.01127 | -0.028 | 39.816
3 | 0.505 | 0.01159 | -0.029 | 43.62
3.5 | 0.562 | 0.01191 | -0.029 | 47.166
4 | 0.621 | 0.01502 | -0.03 | 41.334
4.5 | 0.546 | 0.03748 | -0.014 | 14.576
5 | 0.585 | 0.04023 | -0.013 | 14.546
5.5 | 0.622 | 0.04324 | -0.012 | 14.394
6 | 0.656 | 0.04626 | -0.012 | 14.179
6.5 | 0.685 | 0.05022 | -0.011 | 13.636
7 | 0.709 | 0.05414 | -0.011 | 13.091
7.5 | 0.726 | 0.05929 | -0.011 | 12.252
8 | 0.737 | 0.06601 | -0.011 | 11.167
8.5 | 0.74 | 0.07253 | -0.011 | 10.207
9 | 0.735 | 0.08347 | -0.01 | 8.809
9.5 | 0.71 | 0.09475 | -0.01 | 7.49
10 | 0.673 | 0.10891 | -0.01 | 6.177
10.5 | 0.625 | 0.12836 | -0.01 | 4.87
11 | 0.568 | 0.146 | -0.011 | 3.89
11.5 | 0.503 | 0.18109 | -0.01 | 2.777
12 | 0.431 | 0.21104 | -0.01 | 2.043
12.5 | 0.354 | 0.2394 | -0.011 | 1.477
13 | 0.268 | 0.29998 | -0.011 | 0.895
13.5 | 0.157 | 0.31798 | -0.012 | 0.493

## 14. Re 100k Mach 0.25 (2)
BIGFOIL.COM POLAR EXPORT
NACA63-209 a=0.5
NACA63-209 a=0.5 |  |  |  | Cl Max: | 0.9917 | at alpha= | 20 | deg
XFOIL ncrit=9 |  |  |  | L/D Max: | 46.0517 | at alpha= | 4.5 | deg
Re: | 100000 |  |  | Cd Min: | 0.27193 | at alpha= | 20 | deg
Mach: | 0.25 |  |  | Cl=0 at alpha= | -1.5607 | deg
|  |  |  | @ Cl=0.1, Cd= | 0.014833
|  |  |  | @ Cl=0.4, Cd= | 0.016592
|  |  |  | @ Cl=0.6, Cd= | 0.017577
alpha (deg) | Cl | Cd | Cm | Cl/Cd
-20 | -0.8299 | 0.26109 | 0.0818 | -3.1786
-19.5 | -0.8109 | 0.25431 | 0.0772 | -3.1886
-19 | -0.793 | 0.24779 | 0.0727 | -3.2003
-18.5 | -0.7755 | 0.24243 | 0.067 | -3.1989
-18 | -0.7648 | 0.24067 | 0.0602 | -3.1778
-17.5 | -0.7574 | 0.23906 | 0.0537 | -3.1682
-17 | -0.722 | 0.21994 | 0.054 | -3.2827
-16.5 | -0.7021 | 0.21235 | 0.0507 | -3.3063
-16 | -0.685 | 0.2056 | 0.0464 | -3.3317
-15.5 | -0.6762 | 0.20199 | 0.0397 | -3.3477
-15 | -0.6755 | 0.19977 | 0.0326 | -3.3814
-14.5 | -0.6376 | 0.18344 | 0.0338 | -3.4758
-14 | -0.6205 | 0.17606 | 0.0306 | -3.5244
-13.5 | -0.6098 | 0.16962 | 0.0256 | -3.5951
-13 | -0.6157 | 0.16621 | 0.0176 | -3.7043
-12.5 | -0.5835 | 0.1536 | 0.0186 | -3.7988
-12 | -0.5703 | 0.14629 | 0.0154 | -3.8984
-11.5 | -0.5858 | 0.14214 | 0.0056 | -4.1213
-11 | -0.5496 | 0.13082 | 0.0087 | -4.2012
-10.5 | -0.5621 | 0.12512 | -0.0001 | -4.4925
-10 | -0.5347 | 0.11533 | 0.0014 | -4.6363
-9.5 | -0.5473 | 0.10891 | -0.007 | -5.0253
-9 | -0.5228 | 0.10004 | -0.0057 | -5.2259
-8.5 | -0.5604 | 0.09288 | -0.0204 | -6.0336
-8 | -0.5379 | 0.08475 | -0.0187 | -6.3469
-7.5 | -0.5346 | 0.07665 | -0.0223 | -6.9746
-7 | -0.5334 | 0.06835 | -0.0268 | -7.804
-6.5 | -0.5227 | 0.06145 | -0.0285 | -8.5061
-6 | -0.5043 | 0.05541 | -0.0274 | -9.1012
-5.5 | -0.4945 | 0.03977 | -0.0352 | -12.434
-5 | -0.4723 | 0.03248 | -0.0302 | -14.5413
-4.5 | -0.4419 | 0.02759 | -0.0265 | -16.0167
-4 | -0.4037 | 0.02441 | -0.0235 | -16.5383
-3.5 | -0.3491 | 0.02127 | -0.0229 | -16.4128
-3 | -0.2694 | 0.01844 | -0.0275 | -14.6095
-2.5 | -0.2069 | 0.01423 | -0.0294 | -14.5397
-2 | -0.1571 | 0.01452 | -0.0233 | -10.8196
-1.5 | 0.0217 | 0.01506 | -0.0425 | 1.4409
-1 | 0.1321 | 0.01474 | -0.0555 | 8.962
-0.5 | 0.2046 | 0.01474 | -0.0607 | 13.8806
0 | 0.2575 | 0.01498 | -0.0615 | 17.1896
0.5 | 0.3053 | 0.0154 | -0.0607 | 19.8247
1 | 0.3468 | 0.01598 | -0.0585 | 21.7021
1.5 | 0.3949 | 0.0165 | -0.0568 | 23.9333
2 | 0.4371 | 0.01726 | -0.0544 | 25.3244
2.5 | 0.4871 | 0.01776 | -0.0525 | 27.4268
3 | 0.5346 | 0.01828 | -0.0501 | 29.2451
3.5 | 0.5846 | 0.01822 | -0.0465 | 32.0856
4 | 0.6313 | 0.01627 | -0.0381 | 38.8015
4.5 | 0.6765 | 0.01469 | -0.0309 | 46.0517
5 | 0.6889 | 0.01793 | -0.0221 | 38.4216
5.5 | 0.7227 | 0.02136 | -0.0185 | 33.8343
6 | 0.7711 | 0.02508 | -0.0161 | 30.7456
6.5 | 0.8254 | 0.02976 | -0.0148 | 27.7352
7 | 0.8746 | 0.03551 | -0.0125 | 24.6297
7.5 | 0.9091 | 0.04171 | -0.0095 | 21.7957
8 | 0.9334 | 0.05079 | -0.0072 | 18.3776
8.5 | 0.9475 | 0.06481 | -0.005 | 14.6197
10 | 0.769 | 0.10948 | -0.0323 | 7.0241
10.5 | 0.7658 | 0.1189 | -0.036 | 6.4407
11 | 0.7677 | 0.12822 | -0.0392 | 5.9874
11.5 | 0.7974 | 0.13741 | -0.0371 | 5.8031
12 | 0.7798 | 0.14584 | -0.0455 | 5.347
12.5 | 0.7779 | 0.15527 | -0.0511 | 5.01
13 | 0.7986 | 0.16439 | -0.0518 | 4.858
13.5 | 0.8038 | 0.17189 | -0.0567 | 4.6762
14 | 0.8104 | 0.18098 | -0.0618 | 4.4778
14.5 | 0.8192 | 0.18833 | -0.0665 | 4.3498
15 | 0.8487 | 0.20001 | -0.0666 | 4.2433
15.5 | 0.8438 | 0.20457 | -0.0759 | 4.1247
16 | 0.8614 | 0.21227 | -0.0791 | 4.058
16.5 | 0.8885 | 0.22466 | -0.0802 | 3.9549
17 | 0.8893 | 0.22779 | -0.0891 | 3.904
17.5 | 0.9071 | 0.23509 | -0.093 | 3.8585
18 | 0.9419 | 0.25168 | -0.092 | 3.7425
18.5 | 0.9435 | 0.25259 | -0.1006 | 3.7353
19 | 0.956 | 0.25756 | -0.1075 | 3.7118
19.5 | 0.9735 | 0.26463 | -0.1123 | 3.6787
20 | 0.9917 | 0.27193 | -0.1161 | 3.6469

## 15. Re 100k Mach 0.50 (1)
BIGFOIL.COM POLAR EXPORT
NACA63-209 a=0.5
NACA63-209 a=0.5 |  |  |  | Cl Max: | 1.097 | at alpha= | 20 | deg
JavaFoil+Calcfoil stall+Eppler ext transition |  |  |  | L/D Max: | 44.594 | at alpha= | 3 | deg
Re: | 100000 |  |  | Cd Min: | 0.01035 | at alpha= | -1.5 | deg
Mach: | 0.5 |  |  | Cl=0 at alpha= | -1.2687 | deg
|  |  |  | @ Cl=0.1, Cd= | 0.010821
|  |  |  | @ Cl=0.4, Cd= | 0.0115
|  |  |  | @ Cl=0.6, Cd= | 0.014542
alpha (deg) | Cl | Cd | Cm | Cl/Cd
-20 | -0.999 | 0.32997 | -0.008 | -3.027
-19.5 | -0.971 | 0.33405 | -0.008 | -2.908
-19 | -0.944 | 0.31165 | -0.008 | -3.03
-18.5 | -0.918 | 0.3034 | -0.008 | -3.026
-18 | -0.892 | 0.3054 | -0.009 | -2.921
-17.5 | -0.866 | 0.30924 | -0.009 | -2.8
-17 | -0.84 | 0.3048 | -0.009 | -2.755
-16.5 | -0.812 | 0.27819 | -0.009 | -2.918
-16 | -0.785 | 0.27525 | -0.009 | -2.853
-15.5 | -0.759 | 0.24937 | -0.009 | -3.044
-15 | -0.733 | 0.26723 | -0.009 | -2.742
-14.5 | -0.706 | 0.26098 | -0.009 | -2.707
-14 | -0.679 | 0.23911 | -0.009 | -2.838
-13.5 | -0.652 | 0.21903 | -0.009 | -2.977
-13 | -0.626 | 0.21215 | -0.009 | -2.949
-12.5 | -0.599 | 0.21002 | -0.009 | -2.853
-12 | -0.573 | 0.22388 | -0.009 | -2.558
-11.5 | -0.546 | 0.20012 | -0.01 | -2.73
-11 | -0.519 | 0.18849 | -0.009 | -2.751
-10.5 | -0.492 | 0.18377 | -0.009 | -2.678
-10 | -0.466 | 0.17465 | -0.009 | -2.666
-9.5 | -0.439 | 0.16462 | -0.009 | -2.667
-9 | -0.412 | 0.16123 | -0.01 | -2.558
-8.5 | -0.385 | 0.15721 | -0.009 | -2.45
-8 | -0.359 | 0.1463 | -0.009 | -2.451
-7.5 | -0.332 | 0.14385 | -0.009 | -2.307
-7 | -0.305 | 0.14794 | -0.009 | -2.063
-6.5 | -0.279 | 0.14066 | -0.009 | -1.981
-6 | -0.252 | 0.12314 | -0.008 | -2.044
-5.5 | -0.302 | 0.07294 | -0.008 | -4.139
-5 | -0.342 | 0.05299 | -0.009 | -6.456
-4.5 | -0.319 | 0.04631 | -0.01 | -6.889
-4 | -0.28 | 0.04068 | -0.01 | -6.889
-3.5 | -0.234 | 0.03761 | -0.011 | -6.224
-3 | -0.184 | 0.03542 | -0.011 | -5.184
-2.5 | -0.132 | 0.03344 | -0.012 | -3.939
-2 | -0.098 | 0.01193 | -0.028 | -8.19
-1.5 | -0.031 | 0.01035 | -0.028 | -2.998
-1 | 0.036 | 0.01126 | -0.029 | 3.202
-0.5 | 0.103 | 0.0108 | -0.029 | 9.582
0 | 0.17 | 0.01082 | -0.03 | 15.743
0.5 | 0.237 | 0.01094 | -0.03 | 21.662
1 | 0.303 | 0.01113 | -0.03 | 27.207
1.5 | 0.368 | 0.01134 | -0.031 | 32.447
2 | 0.432 | 0.01166 | -0.031 | 37.073
2.5 | 0.495 | 0.01204 | -0.031 | 41.129
3 | 0.557 | 0.0125 | -0.032 | 44.594
3.5 | 0.625 | 0.01573 | -0.032 | 39.757
4 | 0.557 | 0.0359 | -0.015 | 15.514
4.5 | 0.598 | 0.03953 | -0.014 | 15.138
5 | 0.633 | 0.04311 | -0.013 | 14.679
5.5 | 0.653 | 0.04829 | -0.012 | 13.519
6 | 0.643 | 0.05492 | -0.011 | 11.704
6.5 | 0.408 | 0.12081 | -0.012 | 3.381
7 | 0.434 | 0.12716 | -0.012 | 3.416
7.5 | 0.461 | 0.13644 | -0.014 | 3.377
8 | 0.486 | 0.15061 | -0.014 | 3.23
8.5 | 0.512 | 0.1443 | -0.014 | 3.55
9 | 0.538 | 0.14966 | -0.014 | 3.595
9.5 | 0.564 | 0.17663 | -0.016 | 3.195
10 | 0.59 | 0.17915 | -0.016 | 3.293
10.5 | 0.616 | 0.19715 | -0.016 | 3.122
11 | 0.641 | 0.20019 | -0.017 | 3.202
11.5 | 0.668 | 0.21379 | -0.018 | 3.123
12 | 0.693 | 0.21695 | -0.019 | 3.194
12.5 | 0.718 | 0.22039 | -0.019 | 3.259
13 | 0.743 | 0.22395 | -0.019 | 3.32
13.5 | 0.769 | 0.22164 | -0.02 | 3.47
14 | 0.796 | 0.25964 | -0.021 | 3.064
14.5 | 0.821 | 0.26351 | -0.021 | 3.114
15 | 0.845 | 0.26025 | -0.021 | 3.249
15.5 | 0.871 | 0.26674 | -0.022 | 3.264
16 | 0.898 | 0.27601 | -0.023 | 3.252
16.5 | 0.922 | 0.29408 | -0.024 | 3.137
17 | 0.947 | 0.30086 | -0.024 | 3.148
17.5 | 0.972 | 0.30808 | -0.024 | 3.155
18 | 0.999 | 0.3127 | -0.026 | 3.196
18.5 | 1.024 | 0.31681 | -0.026 | 3.231
19 | 1.048 | 0.32499 | -0.026 | 3.225
19.5 | 1.072 | 0.33141 | -0.026 | 3.236
20 | 1.097 | 0.35729 | -0.027 | 3.069

## 16. Re 100k Mach 0.50 (2)
BIGFOIL.COM POLAR EXPORT
NACA63-209 a=0.5
NACA63-209 a=0.5 |  |  |  | Cl Max: | 1.0925 | at alpha= | 20 | deg
XFOIL ncrit=9 |  |  |  | L/D Max: | 43.9887 | at alpha= | 4 | deg
Re: | 100000 |  |  | Cd Min: | 0.30264 | at alpha= | 20 | deg
Mach: | 0.5 |  |  | Cl=0 at alpha= | -1.3409 | deg
|  |  |  | @ Cl=0.1, Cd= | 0.016647
|  |  |  | @ Cl=0.4, Cd= | 0.018108
|  |  |  | @ Cl=0.6, Cd= | 0.01995
alpha (deg) | Cl | Cd | Cm | Cl/Cd
-20 | -0.9101 | 0.28742 | 0.097 | -3.1664
-19.5 | -0.8908 | 0.28432 | 0.0892 | -3.1331
-19 | -0.8759 | 0.28262 | 0.082 | -3.0992
-18.5 | -0.8431 | 0.26279 | 0.0797 | -3.2083
-18 | -0.8187 | 0.25294 | 0.0756 | -3.2367
-17.5 | -0.7952 | 0.24449 | 0.0706 | -3.2525
-17 | -0.773 | 0.23664 | 0.0653 | -3.2666
-16.5 | -0.7588 | 0.23425 | 0.057 | -3.2393
-16 | -0.7339 | 0.22246 | 0.053 | -3.299
-15.5 | -0.7066 | 0.21157 | 0.0501 | -3.3398
-15 | -0.6847 | 0.20345 | 0.0456 | -3.3654
-14.5 | -0.6693 | 0.19772 | 0.039 | -3.3851
-14 | -0.6686 | 0.1964 | 0.0309 | -3.4043
-13.5 | -0.6246 | 0.17897 | 0.0315 | -3.49
-13 | -0.6063 | 0.17136 | 0.0271 | -3.5382
-12.5 | -0.6122 | 0.16934 | 0.0181 | -3.6152
-12 | -0.5706 | 0.15506 | 0.019 | -3.6799
-11.5 | -0.5799 | 0.15193 | 0.0103 | -3.8169
-11 | -0.541 | 0.13912 | 0.0112 | -3.8887
-10.5 | -0.5487 | 0.13447 | 0.0032 | -4.0805
-10 | -0.5151 | 0.12346 | 0.0038 | -4.1722
-9.5 | -0.5177 | 0.11664 | -0.0026 | -4.4384
-9 | -0.5136 | 0.10989 | -0.0073 | -4.6738
-8.5 | -0.5025 | 0.10207 | -0.0102 | -4.9231
-8 | -0.5055 | 0.09516 | -0.0153 | -5.3121
-7.5 | -0.476 | 0.08598 | -0.0139 | -5.5362
-7 | -0.463 | 0.07871 | -0.0154 | -5.8824
-6.5 | -0.475 | 0.07213 | -0.0198 | -6.5853
-6 | -0.489 | 0.05637 | -0.0401 | -8.6748
-5.5 | -0.4996 | 0.04812 | -0.0394 | -10.3824
-5 | -0.5155 | 0.04288 | -0.0343 | -12.0219
-4.5 | -0.5049 | 0.03698 | -0.0302 | -13.6533
-4 | -0.4388 | 0.03026 | -0.0342 | -14.501
-3.5 | -0.3504 | 0.02486 | -0.0386 | -14.0949
-3 | -0.2624 | 0.02102 | -0.0423 | -12.4833
-2.5 | -0.1802 | 0.0184 | -0.0453 | -9.7935
-2 | -0.1302 | 0.01559 | -0.0404 | -8.3515
-1.5 | -0.0541 | 0.01671 | -0.0339 | -3.2376
-1 | 0.1159 | 0.01664 | -0.0537 | 6.9651
-0.5 | 0.2612 | 0.01611 | -0.0712 | 16.2135
0 | 0.3046 | 0.01639 | -0.0696 | 18.5845
0.5 | 0.3356 | 0.01701 | -0.0654 | 19.7296
1 | 0.3794 | 0.01758 | -0.0623 | 21.5813
1.5 | 0.4153 | 0.0185 | -0.0582 | 22.4486
2 | 0.4695 | 0.01912 | -0.0559 | 24.5554
2.5 | 0.5183 | 0.01997 | -0.0529 | 25.9539
3 | 0.5745 | 0.02046 | -0.0499 | 28.0792
3.5 | 0.6385 | 0.01918 | -0.0435 | 33.2899
4 | 0.6981 | 0.01587 | -0.0321 | 43.9887
4.5 | 0.708 | 0.01858 | -0.0211 | 38.1055
5 | 0.737 | 0.02239 | -0.0154 | 32.9165
5.5 | 0.7928 | 0.02627 | -0.0117 | 30.1789
6 | 0.8505 | 0.03184 | -0.0087 | 26.7117
6.5 | 0.8854 | 0.03798 | -0.0051 | 23.3123
7 | 0.8967 | 0.0451 | -0.0014 | 19.8825
7.5 | 0.8819 | 0.05254 | 0.0017 | 16.7853
8 | 0.8488 | 0.06087 | 0.0015 | 13.9445
8.5 | 0.814 | 0.07187 | -0.0046 | 11.326
9 | 0.7885 | 0.08503 | -0.0136 | 9.2732
9.5 | 0.7816 | 0.0974 | -0.02 | 8.0246
10 | 0.7696 | 0.11303 | -0.0309 | 6.8088
10.5 | 0.7721 | 0.13344 | -0.0436 | 5.7861
11 | 0.7691 | 0.1421 | -0.049 | 5.4124
11.5 | 0.7985 | 0.1527 | -0.0491 | 5.2292
12 | 0.7905 | 0.15995 | -0.0568 | 4.9422
12.5 | 0.7963 | 0.16875 | -0.0625 | 4.7188
13 | 0.8355 | 0.18146 | -0.0619 | 4.6043
13.5 | 0.8282 | 0.18653 | -0.0711 | 4.44
14 | 0.8467 | 0.19589 | -0.0755 | 4.3223
14.5 | 0.8751 | 0.2065 | -0.0773 | 4.2378
15 | 0.8824 | 0.21339 | -0.0853 | 4.1352
15.5 | 0.9026 | 0.22195 | -0.0902 | 4.0667
16 | 0.9354 | 0.23639 | -0.0914 | 3.957
16.5 | 0.9414 | 0.23972 | -0.1011 | 3.9271
17 | 0.9635 | 0.24858 | -0.1058 | 3.876
17.5 | 0.9957 | 0.26424 | -0.1073 | 3.7682
18 | 1.0053 | 0.26637 | -0.1172 | 3.7741
18.5 | 1.0269 | 0.27495 | -0.1225 | 3.7349
19 | 1.0526 | 0.2862 | -0.1258 | 3.6778
19.5 | 1.0789 | 0.30059 | -0.1299 | 3.5893
20 | 1.0925 | 0.30264 | -0.139 | 3.6099

## 17. Re 250k Mach 0.00 (1)
BIGFOIL.COM POLAR EXPORT
NACA63-209 a=0.5
NACA63-209 a=0.5 |  |  |  | Cl Max: | 0.778 | at alpha= | 9 | deg
JavaFoil+Calcfoil stall+Eppler ext transition |  |  |  | L/D Max: | 82.557 | at alpha= | 3.5 | deg
Re: | 250000 |  |  | Cd Min: | 0.00656 | at alpha= | 1.5 | deg
Mach: | 0 |  |  | Cl=0 at alpha= | -1.2672 | deg
|  |  |  | @ Cl=0.1, Cd= | 0.0070079
|  |  |  | @ Cl=0.4, Cd= | 0.00661
|  |  |  | @ Cl=0.6, Cd= | 0.15964
alpha (deg) | Cl | Cd | Cm | Cl/Cd
-15.5 | -0.393 | 0.21529 | -0.005 | -1.823
-15 | -0.414 | 0.19878 | -0.005 | -2.085
-14.5 | -0.437 | 0.1849 | -0.005 | -2.361
-14 | -0.459 | 0.17057 | -0.006 | -2.69
-13.5 | -0.481 | 0.15823 | -0.006 | -3.039
-13 | -0.502 | 0.14007 | -0.006 | -3.584
-12.5 | -0.522 | 0.13248 | -0.006 | -3.939
-12 | -0.535 | 0.12196 | -0.006 | -4.386
-11.5 | -0.544 | 0.10585 | -0.006 | -5.143
-11 | -0.551 | 0.09777 | -0.006 | -5.637
-10.5 | -0.555 | 0.08838 | -0.006 | -6.277
-10 | -0.555 | 0.08257 | -0.006 | -6.72
-9.5 | -0.551 | 0.07506 | -0.006 | -7.343
-9 | -0.543 | 0.06978 | -0.007 | -7.785
-8.5 | -0.531 | 0.06407 | -0.007 | -8.288
-8 | -0.514 | 0.06065 | -0.007 | -8.483
-7.5 | -0.494 | 0.05565 | -0.007 | -8.871
-7 | -0.469 | 0.05087 | -0.008 | -9.216
-6.5 | -0.44 | 0.04782 | -0.008 | -9.198
-6 | -0.407 | 0.04406 | -0.008 | -9.247
-5.5 | -0.372 | 0.04121 | -0.008 | -9.018
-5 | -0.333 | 0.03914 | -0.009 | -8.514
-4.5 | -0.292 | 0.03674 | -0.009 | -7.962
-4 | -0.25 | 0.03498 | -0.009 | -7.145
-3.5 | -0.206 | 0.03307 | -0.01 | -6.234
-3 | -0.2 | 0.00988 | -0.023 | -20.214
-2.5 | -0.143 | 0.00963 | -0.024 | -14.795
-2 | -0.085 | 0.00941 | -0.024 | -9.017
-1.5 | -0.027 | 0.00736 | -0.025 | -3.657
-1 | 0.031 | 0.00713 | -0.025 | 4.381
-0.5 | 0.09 | 0.00702 | -0.025 | 12.768
0 | 0.148 | 0.00695 | -0.026 | 21.283
0.5 | 0.206 | 0.00693 | -0.026 | 29.763
1 | 0.264 | 0.0069 | -0.026 | 38.278
1.5 | 0.322 | 0.00656 | -0.027 | 49.098
2 | 0.38 | 0.00661 | -0.027 | 57.406
2.5 | 0.437 | 0.00661 | -0.028 | 66.133
3 | 0.494 | 0.0067 | -0.028 | 73.668
3.5 | 0.55 | 0.00666 | -0.028 | 82.557
4 | 0.604 | 0.0118 | -0.029 | 51.181
4.5 | 0.656 | 0.01234 | -0.029 | 53.158
5 | 0.706 | 0.01287 | -0.029 | 54.852
5.5 | 0.609 | 0.03894 | -0.014 | 15.636
6 | 0.644 | 0.04171 | -0.013 | 15.432
6.5 | 0.676 | 0.04486 | -0.012 | 15.061
7 | 0.704 | 0.04767 | -0.012 | 14.772
7.5 | 0.729 | 0.05131 | -0.011 | 14.209
8 | 0.75 | 0.05518 | -0.011 | 13.588
8.5 | 0.766 | 0.05954 | -0.011 | 12.869
9 | 0.778 | 0.06478 | -0.01 | 12.006
9.5 | 0.777 | 0.07072 | -0.01 | 10.992
10 | 0.771 | 0.07612 | -0.01 | 10.127
10.5 | 0.759 | 0.08311 | -0.01 | 9.13
11 | 0.742 | 0.09143 | -0.01 | 8.111
11.5 | 0.72 | 0.09806 | -0.011 | 7.344
12 | 0.695 | 0.10647 | -0.011 | 6.529
12.5 | 0.668 | 0.12025 | -0.011 | 5.552
13 | 0.638 | 0.13055 | -0.011 | 4.888
13.5 | 0.607 | 0.13779 | -0.011 | 4.408
14 | 0.576 | 0.15964 | -0.011 | 3.61

## 18. Re 250k Mach 0.00 (2)
BIGFOIL.COM POLAR EXPORT
NACA63-209 a=0.5
NACA63-209 a=0.5 |  |  |  | Cl Max: | 0.9695 | at alpha= | 20 | deg
XFOIL ncrit=9 |  |  |  | L/D Max: | 69.4952 | at alpha= | 4.5 | deg
Re: | 250000 |  |  | Cd Min: | 0.2645 | at alpha= | 20 | deg
Mach: | 0 |  |  | Cl=0 at alpha= | -1.2332 | deg
|  |  |  | @ Cl=0.1, Cd= | 0.00842
|  |  |  | @ Cl=0.4, Cd= | 0.0086614
|  |  |  | @ Cl=0.6, Cd= | 0.0088255
alpha (deg) | Cl | Cd | Cm | Cl/Cd
-14.5 | -0.6366 | 0.17701 | 0.0336 | -3.5964
-14 | -0.6213 | 0.16988 | 0.0305 | -3.6573
-13.5 | -0.6078 | 0.16243 | 0.0268 | -3.7419
-13 | -0.5967 | 0.15485 | 0.0224 | -3.8534
-12.5 | -0.5924 | 0.14772 | 0.0156 | -4.0103
-12 | -0.5845 | 0.13973 | 0.0102 | -4.1831
-11.5 | -0.579 | 0.12848 | 0.0079 | -4.5065
-11 | -0.5641 | 0.12137 | 0.0064 | -4.6478
-10.5 | -0.5544 | 0.1139 | 0.0034 | -4.8674
-10 | -0.5485 | 0.10586 | -0.0007 | -5.1814
-9.5 | -0.5465 | 0.0971 | -0.0061 | -5.6282
-9 | -0.5535 | 0.08595 | -0.018 | -6.4398
-8.5 | -0.5695 | 0.07517 | -0.0287 | -7.5762
-8 | -0.5769 | 0.06672 | -0.0336 | -8.6466
-7.5 | -0.5767 | 0.05394 | -0.0364 | -10.6915
-7 | -0.5516 | 0.04808 | -0.0373 | -11.4725
-6.5 | -0.5293 | 0.04028 | -0.0379 | -13.1405
-6 | -0.5081 | 0.03591 | -0.0352 | -14.1493
-5.5 | -0.4342 | 0.02434 | -0.0387 | -17.8389
-5 | -0.3613 | 0.01962 | -0.0423 | -18.4149
-4.5 | -0.2956 | 0.01666 | -0.0438 | -17.7431
-4 | -0.244 | 0.01397 | -0.043 | -17.466
-3.5 | -0.1975 | 0.01256 | -0.0409 | -15.7245
-3 | -0.1503 | 0.01142 | -0.039 | -13.1611
-2.5 | -0.1133 | 0.00877 | -0.0363 | -12.919
-2 | -0.0663 | 0.00847 | -0.0337 | -7.8276
-1.5 | -0.023 | 0.00841 | -0.0297 | -2.7348
-1 | 0.0201 | 0.00842 | -0.0256 | 2.3872
-0.5 | 0.0744 | 0.00842 | -0.0243 | 8.8361
0 | 0.1496 | 0.00842 | -0.0281 | 17.7672
0.5 | 0.2366 | 0.0084 | -0.0348 | 28.1667
1 | 0.3036 | 0.00839 | -0.0378 | 36.1859
1.5 | 0.3479 | 0.0085 | -0.036 | 40.9294
2 | 0.3956 | 0.00865 | -0.0347 | 45.7341
2.5 | 0.4457 | 0.00878 | -0.0335 | 50.7631
3 | 0.4967 | 0.00883 | -0.0323 | 56.2514
3.5 | 0.5467 | 0.00871 | -0.0304 | 62.7669
4 | 0.5985 | 0.00881 | -0.0293 | 67.9342
4.5 | 0.647 | 0.00931 | -0.0277 | 69.4952
5 | 0.6749 | 0.0135 | -0.0252 | 49.9926
5.5 | 0.7199 | 0.01531 | -0.0238 | 47.0216
6 | 0.7609 | 0.0179 | -0.0217 | 42.5084
6.5 | 0.8078 | 0.01986 | -0.0204 | 40.6747
7 | 0.8544 | 0.0239 | -0.019 | 35.749
7.5 | 0.9005 | 0.02821 | -0.0174 | 31.9213
8 | 0.9392 | 0.03428 | -0.015 | 27.3979
9 | 0.9569 | 0.05716 | -0.006 | 16.7407
9.5 | 0.9546 | 0.06379 | -0.0041 | 14.9647
11 | 0.8364 | 0.09547 | -0.0159 | 8.7609
11.5 | 0.8185 | 0.1108 | -0.0259 | 7.3872
12 | 0.811 | 0.12171 | -0.0274 | 6.6634
12.5 | 0.8004 | 0.13735 | -0.038 | 5.8274
13 | 0.795 | 0.15034 | -0.0482 | 5.288
13.5 | 0.7987 | 0.16033 | -0.0542 | 4.9816
14 | 0.8107 | 0.16808 | -0.0574 | 4.8233
14.5 | 0.8219 | 0.17764 | -0.0582 | 4.6268
15 | 0.8315 | 0.18721 | -0.0637 | 4.4415
15.5 | 0.8402 | 0.19609 | -0.0705 | 4.2848
16 | 0.8483 | 0.20449 | -0.0774 | 4.1484
16.5 | 0.8621 | 0.21238 | -0.0819 | 4.0592
17 | 0.8772 | 0.21974 | -0.086 | 3.992
17.5 | 0.8942 | 0.2267 | -0.0893 | 3.9444
18 | 0.9148 | 0.23762 | -0.0905 | 3.8498
18.5 | 0.9279 | 0.24479 | -0.0961 | 3.7906
19 | 0.9373 | 0.25037 | -0.104 | 3.7437
19.5 | 0.9536 | 0.25765 | -0.1091 | 3.7011
20 | 0.9695 | 0.2645 | -0.1134 | 3.6654

## 19. Re 250k Mach 0.10 (1)
BIGFOIL.COM POLAR EXPORT
NACA63-209 a=0.5
NACA63-209 a=0.5 |  |  |  | Cl Max: | 0.774 | at alpha= | 9 | deg
JavaFoil+Calcfoil stall+Eppler ext transition |  |  |  | L/D Max: | 83.081 | at alpha= | 3.5 | deg
Re: | 250000 |  |  | Cd Min: | 0.00661 | at alpha= | 1 | deg
Mach: | 0.1 |  |  | Cl=0 at alpha= | -1.2672 | deg
|  |  |  | @ Cl=0.1, Cd= | 0.0070066
|  |  |  | @ Cl=0.4, Cd= | 0.0066195
|  |  |  | @ Cl=0.6, Cd= | 0.16126
alpha (deg) | Cl | Cd | Cm | Cl/Cd
-15 | -0.371 | 0.21995 | -0.005 | -1.688
-14.5 | -0.396 | 0.19897 | -0.006 | -1.991
-14 | -0.421 | 0.18197 | -0.006 | -2.315
-13.5 | -0.446 | 0.16793 | -0.006 | -2.659
-13 | -0.471 | 0.14807 | -0.006 | -3.181
-12.5 | -0.494 | 0.1406 | -0.006 | -3.517
-12 | -0.511 | 0.12565 | -0.006 | -4.066
-11.5 | -0.524 | 0.11126 | -0.006 | -4.707
-11 | -0.534 | 0.0999 | -0.006 | -5.343
-10.5 | -0.54 | 0.09043 | -0.006 | -5.976
-10 | -0.543 | 0.08245 | -0.006 | -6.591
-9.5 | -0.542 | 0.07626 | -0.006 | -7.112
-9 | -0.537 | 0.07071 | -0.007 | -7.591
-8.5 | -0.527 | 0.06456 | -0.007 | -8.158
-8 | -0.512 | 0.06082 | -0.007 | -8.413
-7.5 | -0.492 | 0.05557 | -0.007 | -8.86
-7 | -0.468 | 0.05108 | -0.008 | -9.169
-6.5 | -0.44 | 0.04794 | -0.008 | -9.18
-6 | -0.408 | 0.04407 | -0.008 | -9.261
-5.5 | -0.373 | 0.04146 | -0.009 | -8.991
-5 | -0.334 | 0.03916 | -0.009 | -8.539
-4.5 | -0.294 | 0.03684 | -0.009 | -7.974
-4 | -0.251 | 0.03485 | -0.01 | -7.205
-3.5 | -0.207 | 0.03313 | -0.01 | -6.251
-3 | -0.201 | 0.00987 | -0.024 | -20.329
-2.5 | -0.143 | 0.00962 | -0.024 | -14.885
-2 | -0.085 | 0.0094 | -0.024 | -9.079
-1.5 | -0.027 | 0.00739 | -0.025 | -3.661
-1 | 0.031 | 0.00713 | -0.025 | 4.406
-0.5 | 0.09 | 0.00701 | -0.025 | 12.849
0 | 0.149 | 0.00699 | -0.026 | 21.272
0.5 | 0.207 | 0.00696 | -0.026 | 29.76
1 | 0.265 | 0.00661 | -0.027 | 40.157
1.5 | 0.324 | 0.00662 | -0.027 | 48.858
2 | 0.382 | 0.00661 | -0.027 | 57.769
2.5 | 0.439 | 0.00664 | -0.028 | 66.109
3 | 0.496 | 0.00669 | -0.028 | 74.168
3.5 | 0.552 | 0.00665 | -0.028 | 83.081
4 | 0.607 | 0.01186 | -0.029 | 51.173
4.5 | 0.659 | 0.01238 | -0.029 | 53.244
5 | 0.709 | 0.01291 | -0.03 | 54.896
5.5 | 0.755 | 0.0139 | -0.03 | 54.36
6 | 0.646 | 0.04188 | -0.013 | 15.414
6.5 | 0.677 | 0.04449 | -0.012 | 15.224
7 | 0.706 | 0.04804 | -0.012 | 14.687
7.5 | 0.73 | 0.05129 | -0.011 | 14.223
8 | 0.749 | 0.05558 | -0.011 | 13.477
8.5 | 0.764 | 0.06 | -0.011 | 12.732
9 | 0.774 | 0.06605 | -0.011 | 11.714
9.5 | 0.771 | 0.07234 | -0.011 | 10.652
10 | 0.761 | 0.07836 | -0.011 | 9.711
10.5 | 0.745 | 0.08506 | -0.011 | 8.761
11 | 0.724 | 0.09387 | -0.011 | 7.712
11.5 | 0.698 | 0.10075 | -0.011 | 6.931
12 | 0.669 | 0.11175 | -0.011 | 5.987
12.5 | 0.637 | 0.12432 | -0.011 | 5.125
13 | 0.603 | 0.13665 | -0.011 | 4.416
13.5 | 0.569 | 0.14874 | -0.012 | 3.824
14 | 0.534 | 0.16126 | -0.012 | 3.311

## 20. Re 250k Mach 0.10 (2)
BIGFOIL.COM POLAR EXPORT
NACA63-209 a=0.5
NACA63-209 a=0.5 |  |  |  | Cl Max: | 0.9731 | at alpha= | 20 | deg
XFOIL ncrit=9 |  |  |  | L/D Max: | 68.7619 | at alpha= | 4.5 | deg
Re: | 250000 |  |  | Cd Min: | 0.26554 | at alpha= | 20 | deg
Mach: | 0.1 |  |  | Cl=0 at alpha= | -1.2361 | deg
|  |  |  | @ Cl=0.1, Cd= | 0.0084434
|  |  |  | @ Cl=0.4, Cd= | 0.0086759
|  |  |  | @ Cl=0.6, Cd= | 0.0088362
alpha (deg) | Cl | Cd | Cm | Cl/Cd
-20 | -0.8172 | 0.25756 | 0.0795 | -3.1729
-19.5 | -0.8025 | 0.25252 | 0.0736 | -3.178
-18.5 | -0.7652 | 0.23553 | 0.0673 | -3.2488
-18 | -0.7478 | 0.22897 | 0.0634 | -3.2659
-17.5 | -0.7304 | 0.22216 | 0.0592 | -3.2877
-17 | -0.7134 | 0.21513 | 0.055 | -3.3161
-16.5 | -0.6971 | 0.20846 | 0.0498 | -3.344
-16 | -0.6865 | 0.20297 | 0.0437 | -3.3823
-15.5 | -0.6749 | 0.19642 | 0.0385 | -3.436
-15 | -0.661 | 0.18887 | 0.034 | -3.4998
-14.5 | -0.6369 | 0.17758 | 0.0341 | -3.5866
-14 | -0.6216 | 0.17042 | 0.0308 | -3.6475
-13.5 | -0.6079 | 0.16293 | 0.0271 | -3.7311
-13 | -0.5971 | 0.15542 | 0.0224 | -3.8418
-12.5 | -0.5926 | 0.14835 | 0.0156 | -3.9946
-12 | -0.5842 | 0.14029 | 0.0103 | -4.1642
-11.5 | -0.5763 | 0.1293 | 0.0088 | -4.4571
-11 | -0.5619 | 0.1221 | 0.0069 | -4.602
-10.5 | -0.5525 | 0.11452 | 0.0037 | -4.8245
-10 | -0.5466 | 0.10643 | -0.0005 | -5.1358
-9.5 | -0.5449 | 0.09756 | -0.0063 | -5.5853
-9 | -0.5508 | 0.08666 | -0.0183 | -6.3559
-8.5 | -0.5664 | 0.07602 | -0.0287 | -7.4507
-7.5 | -0.5736 | 0.05513 | -0.0362 | -10.4045
-7 | -0.5505 | 0.04904 | -0.0373 | -11.2255
-6.5 | -0.5297 | 0.04093 | -0.0383 | -12.9416
-6 | -0.5086 | 0.03645 | -0.0357 | -13.9534
-5.5 | -0.4347 | 0.02475 | -0.0394 | -17.5636
-5 | -0.3624 | 0.01988 | -0.0429 | -18.2294
-4.5 | -0.2971 | 0.01678 | -0.0442 | -17.7056
-4 | -0.2455 | 0.01408 | -0.0433 | -17.4361
-3.5 | -0.1987 | 0.01271 | -0.0411 | -15.6334
-3 | -0.1514 | 0.01155 | -0.0391 | -13.1082
-2.5 | -0.1137 | 0.00882 | -0.0366 | -12.8912
-2 | -0.0665 | 0.0085 | -0.034 | -7.8235
-1.5 | -0.0228 | 0.00843 | -0.0299 | -2.7046
-1 | 0.0204 | 0.00845 | -0.0258 | 2.4142
-0.5 | 0.0744 | 0.00844 | -0.0244 | 8.8152
0 | 0.1488 | 0.00845 | -0.0279 | 17.6095
0.5 | 0.2361 | 0.00843 | -0.0346 | 28.0071
1 | 0.3057 | 0.00842 | -0.0381 | 36.3064
1.5 | 0.35 | 0.00852 | -0.0362 | 41.0798
2 | 0.3979 | 0.00867 | -0.0348 | 45.8939
2.5 | 0.4482 | 0.00881 | -0.0336 | 50.874
3 | 0.4995 | 0.00885 | -0.0323 | 56.4407
3.5 | 0.5498 | 0.00873 | -0.0305 | 62.9782
4 | 0.6018 | 0.00884 | -0.0293 | 68.0769
4.5 | 0.6498 | 0.00945 | -0.0276 | 68.7619
5 | 0.6777 | 0.0137 | -0.025 | 49.4672
5.5 | 0.7233 | 0.01545 | -0.0236 | 46.8155
6 | 0.7644 | 0.0181 | -0.0215 | 42.232
6.5 | 0.8115 | 0.02015 | -0.02 | 40.273
7 | 0.8587 | 0.02449 | -0.0187 | 35.0633
7.5 | 0.9043 | 0.02872 | -0.0169 | 31.4868
8 | 0.9411 | 0.03521 | -0.0144 | 26.7282
9 | 0.9514 | 0.05829 | -0.0054 | 16.3218
9.5 | 0.9391 | 0.06528 | -0.0032 | 14.3857
10 | 0.9067 | 0.07228 | -0.0018 | 12.5443
10.5 | 0.8574 | 0.08401 | -0.0082 | 10.2059
11 | 0.8132 | 0.10396 | -0.0239 | 7.8222
11.5 | 0.8076 | 0.11523 | -0.0298 | 7.0086
12 | 0.8167 | 0.12142 | -0.0292 | 6.7262
12.5 | 0.6674 | 0.13622 | -0.0383 | 4.8994
13 | 0.6749 | 0.14112 | -0.0388 | 4.7825
13.5 | 0.6672 | 0.15107 | -0.0427 | 4.4165
14 | 0.6575 | 0.15914 | -0.05 | 4.1316
14.5 | 0.6555 | 0.16651 | -0.0556 | 3.9367
15 | 0.6643 | 0.17269 | -0.0585 | 3.8468
15.5 | 0.8425 | 0.19693 | -0.0708 | 4.2782
16 | 0.8502 | 0.20525 | -0.078 | 4.1423
16.5 | 0.8641 | 0.21321 | -0.0826 | 4.0528
17 | 0.8794 | 0.22064 | -0.0868 | 3.9857
17.5 | 0.8963 | 0.22766 | -0.0903 | 3.937
18 | 0.9179 | 0.23862 | -0.0913 | 3.8467
18.5 | 0.9312 | 0.24585 | -0.0968 | 3.7877
19 | 0.9406 | 0.25133 | -0.1047 | 3.7425
19.5 | 0.957 | 0.25862 | -0.1099 | 3.7004
20 | 0.9731 | 0.26554 | -0.1144 | 3.6646

## 21. Re 250k Mach 0.25 (1)
BIGFOIL.COM POLAR EXPORT
NACA63-209 a=0.5
NACA63-209 a=0.5 |  |  |  | Cl Max: | 0.74 | at alpha= | 8.5 | deg
JavaFoil+Calcfoil stall+Eppler ext transition |  |  |  | L/D Max: | 83.784 | at alpha= | 3.5 | deg
Re: | 250000 |  |  | Cd Min: | 0.00662 | at alpha= | 2 | deg
Mach: | 0.25 |  |  | Cl=0 at alpha= | -1.2667 | deg
|  |  |  | @ Cl=0.1, Cd= | 0.0070388
|  |  |  | @ Cl=0.4, Cd= | 0.15521
|  |  |  | @ Cl=0.6, Cd= | 0.15521
alpha (deg) | Cl | Cd | Cm | Cl/Cd
-13.5 | -0.069 | 0.16464 | -0.007 | -0.418
-13 | -0.152 | 0.16326 | -0.007 | -0.928
-12.5 | -0.232 | 0.13951 | -0.006 | -1.662
-12 | -0.288 | 0.12642 | -0.006 | -2.274
-11.5 | -0.335 | 0.11867 | -0.007 | -2.821
-11 | -0.377 | 0.10782 | -0.007 | -3.492
-10.5 | -0.412 | 0.11297 | -0.007 | -3.651
-10 | -0.442 | 0.09915 | -0.007 | -4.458
-9.5 | -0.465 | 0.08831 | -0.007 | -5.261
-9 | -0.479 | 0.0821 | -0.007 | -5.84
-8.5 | -0.486 | 0.07228 | -0.007 | -6.73
-8 | -0.486 | 0.06555 | -0.007 | -7.407
-7.5 | -0.477 | 0.05965 | -0.007 | -7.998
-7 | -0.461 | 0.06882 | -0.008 | -6.706
-6.5 | -0.439 | 0.04939 | -0.008 | -8.887
-6 | -0.411 | 0.04535 | -0.008 | -9.06
-5.5 | -0.378 | 0.04211 | -0.009 | -8.972
-5 | -0.341 | 0.03969 | -0.009 | -8.58
-4.5 | -0.3 | 0.03714 | -0.009 | -8.08
-4 | -0.257 | 0.03523 | -0.01 | -7.297
-3.5 | -0.212 | 0.03339 | -0.011 | -6.361
-3 | -0.206 | 0.00995 | -0.024 | -20.685
-2.5 | -0.147 | 0.00969 | -0.025 | -15.173
-2 | -0.088 | 0.00946 | -0.025 | -9.261
-1.5 | -0.028 | 0.00754 | -0.025 | -3.689
-1 | 0.032 | 0.00718 | -0.026 | 4.494
-0.5 | 0.093 | 0.00704 | -0.026 | 13.149
0 | 0.153 | 0.00703 | -0.027 | 21.742
0.5 | 0.213 | 0.00698 | -0.027 | 30.5
1 | 0.273 | 0.00665 | -0.027 | 41.006
1.5 | 0.333 | 0.00663 | -0.028 | 50.154
2 | 0.392 | 0.00662 | -0.028 | 59.258
2.5 | 0.451 | 0.00671 | -0.028 | 67.227
3 | 0.509 | 0.00678 | -0.029 | 75.126
3.5 | 0.567 | 0.00677 | -0.029 | 83.784
4 | 0.622 | 0.01213 | -0.03 | 51.282
4.5 | 0.675 | 0.0127 | -0.03 | 53.176
5 | 0.725 | 0.01324 | -0.03 | 54.743
5.5 | 0.623 | 0.0395 | -0.014 | 15.785
6 | 0.656 | 0.04237 | -0.013 | 15.493
6.5 | 0.685 | 0.04589 | -0.012 | 14.935
7 | 0.709 | 0.04919 | -0.012 | 14.418
7.5 | 0.727 | 0.0532 | -0.011 | 13.657
8 | 0.737 | 0.05762 | -0.011 | 12.796
8.5 | 0.74 | 0.06353 | -0.011 | 11.656
9 | 0.735 | 0.07024 | -0.011 | 10.468
9.5 | 0.71 | 0.07983 | -0.011 | 8.89
10 | 0.673 | 0.08896 | -0.011 | 7.563
10.5 | 0.625 | 0.10219 | -0.011 | 6.118
11 | 0.568 | 0.12103 | -0.011 | 4.694
11.5 | 0.503 | 0.13535 | -0.011 | 3.716
12 | 0.431 | 0.15988 | -0.011 | 2.697
12.5 | 0.354 | 0.17989 | -0.012 | 1.966
13 | 0.269 | 0.20483 | -0.013 | 1.311
13.5 | 0.157 | 0.15521 | -0.013 | 1.011

## 22. Re 250k Mach 0.25 (2)
BIGFOIL.COM POLAR EXPORT
NACA63-209 a=0.5
NACA63-209 a=0.5 |  |  |  | Cl Max: | 0.9938 | at alpha= | 20 | deg
XFOIL ncrit=9 |  |  |  | L/D Max: | 68.9989 | at alpha= | 4 | deg
Re: | 250000 |  |  | Cd Min: | 0.27142 | at alpha= | 20 | deg
Mach: | 0.25 |  |  | Cl=0 at alpha= | -1.2517 | deg
|  |  |  | @ Cl=0.1, Cd= | 0.00859
|  |  |  | @ Cl=0.4, Cd= | 0.0087845
|  |  |  | @ Cl=0.6, Cd= | 0.0089331
alpha (deg) | Cl | Cd | Cm | Cl/Cd
-20 | -0.8348 | 0.2633 | 0.0824 | -3.1705
-19.5 | -0.8194 | 0.25806 | 0.0764 | -3.1752
-19 | -0.798 | 0.24712 | 0.074 | -3.2292
-18.5 | -0.7785 | 0.23975 | 0.0705 | -3.2471
-18 | -0.7602 | 0.2329 | 0.0663 | -3.2641
-17.5 | -0.7417 | 0.22579 | 0.0619 | -3.2849
-17 | -0.7235 | 0.21865 | 0.0572 | -3.3089
-16.5 | -0.7085 | 0.21283 | 0.051 | -3.3289
-16 | -0.6971 | 0.20713 | 0.0451 | -3.3655
-15.5 | -0.6829 | 0.20006 | 0.0401 | -3.4135
-15 | -0.6578 | 0.18804 | 0.0392 | -3.4982
-14.5 | -0.64 | 0.18063 | 0.0363 | -3.5432
-14 | -0.6241 | 0.17327 | 0.0325 | -3.6019
-13.5 | -0.6094 | 0.16557 | 0.0285 | -3.6806
-13 | -0.6027 | 0.15903 | 0.0218 | -3.7899
-12.5 | -0.5936 | 0.15156 | 0.016 | -3.9166
-12 | -0.585 | 0.14073 | 0.0125 | -4.1569
-11.5 | -0.5656 | 0.133 | 0.0121 | -4.2526
-11 | -0.5537 | 0.12538 | 0.0089 | -4.4162
-10.5 | -0.5448 | 0.11744 | 0.005 | -4.639
-10 | -0.5398 | 0.10906 | -0.0005 | -4.9496
-9.5 | -0.5397 | 0.10022 | -0.0092 | -5.3852
-9 | -0.5391 | 0.09033 | -0.0175 | -5.9681
-8 | -0.5467 | 0.07069 | -0.0269 | -7.7338
-7.5 | -0.5481 | 0.06257 | -0.0322 | -8.7598
-7 | -0.5426 | 0.05401 | -0.0382 | -10.0463
-6.5 | -0.5289 | 0.04454 | -0.04 | -11.8747
-6 | -0.5099 | 0.03944 | -0.038 | -12.9285
-5.5 | -0.4387 | 0.02705 | -0.0429 | -16.2181
-5 | -0.3685 | 0.02139 | -0.0459 | -17.2277
-4.5 | -0.3045 | 0.01757 | -0.0466 | -17.3307
-4 | -0.2546 | 0.01471 | -0.0446 | -17.308
-3.5 | -0.2064 | 0.01333 | -0.042 | -15.4839
-3 | -0.1574 | 0.01196 | -0.0402 | -13.1605
-2.5 | -0.1165 | 0.00914 | -0.0381 | -12.7462
-2 | -0.0686 | 0.00867 | -0.0352 | -7.9123
-1.5 | -0.022 | 0.00858 | -0.0315 | -2.5641
-1 | 0.0223 | 0.00859 | -0.027 | 2.596
-0.5 | 0.0741 | 0.00859 | -0.0247 | 8.6263
0 | 0.146 | 0.00859 | -0.0271 | 16.9965
0.5 | 0.2317 | 0.00859 | -0.033 | 26.9732
1 | 0.3172 | 0.00856 | -0.0392 | 37.0561
1.5 | 0.3621 | 0.00866 | -0.0372 | 41.8129
2 | 0.4108 | 0.00882 | -0.0357 | 46.576
2.5 | 0.4624 | 0.00896 | -0.0345 | 51.6071
3 | 0.5149 | 0.00897 | -0.0329 | 57.4025
3.5 | 0.5668 | 0.00884 | -0.0308 | 64.1176
4 | 0.6203 | 0.00899 | -0.0294 | 68.9989
4.5 | 0.659 | 0.01103 | -0.0266 | 59.7461
5 | 0.6957 | 0.01433 | -0.0244 | 48.5485
5.5 | 0.7404 | 0.01635 | -0.0225 | 45.2844
6 | 0.7835 | 0.01922 | -0.02 | 40.7648
6.5 | 0.8323 | 0.02188 | -0.0183 | 38.0393
7 | 0.8805 | 0.02741 | -0.0165 | 32.1233
7.5 | 0.9206 | 0.0322 | -0.0138 | 28.5901
8 | 0.9449 | 0.03985 | -0.0106 | 23.7114
9.5 | 0.908 | 0.07329 | -0.002 | 12.3891
10 | 0.8571 | 0.08083 | -0.0052 | 10.6037
10.5 | 0.8147 | 0.09525 | -0.0166 | 8.5533
11 | 0.7909 | 0.11344 | -0.031 | 6.972
11.5 | 0.7857 | 0.12526 | -0.0377 | 6.2726
12 | 0.7895 | 0.13471 | -0.042 | 5.8607
12.5 | 0.8046 | 0.14167 | -0.0414 | 5.6794
13 | 0.8017 | 0.15481 | -0.0482 | 5.1786
13.5 | 0.8006 | 0.16599 | -0.0583 | 4.8232
14 | 0.8109 | 0.17471 | -0.0631 | 4.6414
14.5 | 0.8279 | 0.18206 | -0.0654 | 4.5474
15 | 0.8425 | 0.19261 | -0.0674 | 4.3741
15.5 | 0.855 | 0.20161 | -0.0731 | 4.2409
16 | 0.8626 | 0.20942 | -0.0808 | 4.119
16.5 | 0.8766 | 0.21762 | -0.0866 | 4.0281
17 | 0.8928 | 0.22543 | -0.0912 | 3.9604
17.5 | 0.9099 | 0.23287 | -0.0953 | 3.9073
18 | 0.9293 | 0.24035 | -0.0984 | 3.8664
18.5 | 0.9503 | 0.25181 | -0.1006 | 3.7739
19 | 0.961 | 0.25738 | -0.108 | 3.7338
19.5 | 0.9767 | 0.2641 | -0.1148 | 3.6982
20 | 0.9938 | 0.27142 | -0.1195 | 3.6615

## 23. Re 250k Mach 0.50 (1)
BIGFOIL.COM POLAR EXPORT
NACA63-209 a=0.5
NACA63-209 a=0.5 |  |  |  | Cl Max: | 1.097 | at alpha= | 20 | deg
JavaFoil+Calcfoil stall+Eppler ext transition |  |  |  | L/D Max: | 66.61 | at alpha= | 3 | deg
Re: | 250000 |  |  | Cd Min: | 0.00676 | at alpha= | 1.5 | deg
Mach: | 0.5 |  |  | Cl=0 at alpha= | -1.2687 | deg
|  |  |  | @ Cl=0.1, Cd= | 0.00699
|  |  |  | @ Cl=0.4, Cd= | 0.0067946
|  |  |  | @ Cl=0.6, Cd= | 0.010771
alpha (deg) | Cl | Cd | Cm | Cl/Cd
-20 | -0.999 | 0.25643 | -0.008 | -3.895
-19.5 | -0.972 | 0.25774 | -0.008 | -3.772
-19 | -0.944 | 0.24664 | -0.008 | -3.829
-18.5 | -0.918 | 0.23896 | -0.008 | -3.843
-18 | -0.892 | 0.23286 | -0.009 | -3.831
-17.5 | -0.866 | 0.23536 | -0.009 | -3.679
-17 | -0.84 | 0.23091 | -0.009 | -3.637
-16.5 | -0.812 | 0.21714 | -0.009 | -3.739
-16 | -0.785 | 0.20795 | -0.009 | -3.777
-15.5 | -0.759 | 0.19007 | -0.009 | -3.994
-15 | -0.733 | 0.19846 | -0.009 | -3.692
-14.5 | -0.706 | 0.19293 | -0.009 | -3.662
-14 | -0.679 | 0.17885 | -0.009 | -3.796
-13.5 | -0.652 | 0.1724 | -0.009 | -3.783
-13 | -0.626 | 0.16649 | -0.009 | -3.758
-12.5 | -0.599 | 0.1575 | -0.009 | -3.805
-12 | -0.573 | 0.16331 | -0.009 | -3.507
-11.5 | -0.546 | 0.14873 | -0.01 | -3.673
-11 | -0.519 | 0.14348 | -0.009 | -3.615
-10.5 | -0.492 | 0.13958 | -0.009 | -3.526
-10 | -0.466 | 0.1303 | -0.009 | -3.573
-9.5 | -0.439 | 0.12407 | -0.009 | -3.538
-9 | -0.412 | 0.12115 | -0.01 | -3.404
-8.5 | -0.385 | 0.11569 | -0.009 | -3.329
-8 | -0.359 | 0.10898 | -0.009 | -3.29
-7.5 | -0.332 | 0.10704 | -0.009 | -3.101
-7 | -0.305 | 0.10973 | -0.009 | -2.782
-6.5 | -0.279 | 0.10334 | -0.009 | -2.697
-6 | -0.252 | 0.09142 | -0.009 | -2.754
-5.5 | -0.302 | 0.05939 | -0.009 | -5.084
-5 | -0.342 | 0.04652 | -0.009 | -7.356
-4.5 | -0.319 | 0.04054 | -0.01 | -7.869
-4 | -0.28 | 0.03702 | -0.01 | -7.571
-3.5 | -0.234 | 0.03456 | -0.011 | -6.775
-3 | -0.184 | 0.03287 | -0.011 | -5.588
-2.5 | -0.164 | 0.01002 | -0.028 | -16.343
-2 | -0.098 | 0.00969 | -0.028 | -10.081
-1.5 | -0.031 | 0.00773 | -0.028 | -4.018
-1 | 0.036 | 0.00763 | -0.029 | 4.728
-0.5 | 0.103 | 0.00696 | -0.029 | 14.873
0 | 0.171 | 0.00685 | -0.03 | 24.911
0.5 | 0.238 | 0.00681 | -0.03 | 34.938
1 | 0.304 | 0.00682 | -0.031 | 44.63
1.5 | 0.371 | 0.00676 | -0.031 | 54.888
2 | 0.438 | 0.00684 | -0.031 | 64.022
2.5 | 0.503 | 0.00837 | -0.032 | 60.084
3 | 0.567 | 0.00852 | -0.032 | 66.61
3.5 | 0.628 | 0.01268 | -0.033 | 49.543
4 | 0.686 | 0.01344 | -0.033 | 51.083
4.5 | 0.737 | 0.01421 | -0.033 | 51.845
5 | 0.633 | 0.03859 | -0.014 | 16.411
5.5 | 0.653 | 0.04301 | -0.013 | 15.186
6 | 0.643 | 0.04812 | -0.012 | 13.36
6.5 | 0.409 | 0.09125 | -0.012 | 4.478
7 | 0.434 | 0.09441 | -0.012 | 4.602
7.5 | 0.461 | 0.10174 | -0.014 | 4.529
8 | 0.487 | 0.1127 | -0.014 | 4.317
8.5 | 0.512 | 0.10797 | -0.014 | 4.746
9 | 0.538 | 0.1166 | -0.014 | 4.615
9.5 | 0.565 | 0.13456 | -0.016 | 4.195
10 | 0.59 | 0.13712 | -0.016 | 4.304
10.5 | 0.616 | 0.14611 | -0.017 | 4.213
11 | 0.641 | 0.14916 | -0.017 | 4.298
11.5 | 0.668 | 0.16066 | -0.019 | 4.156
12 | 0.693 | 0.16385 | -0.019 | 4.23
12.5 | 0.718 | 0.16729 | -0.019 | 4.294
13 | 0.744 | 0.17085 | -0.019 | 4.352
13.5 | 0.769 | 0.17099 | -0.02 | 4.499
14 | 0.796 | 0.19078 | -0.021 | 4.17
14.5 | 0.821 | 0.19464 | -0.021 | 4.216
15 | 0.846 | 0.19449 | -0.021 | 4.347
15.5 | 0.871 | 0.20098 | -0.022 | 4.333
16 | 0.898 | 0.21064 | -0.023 | 4.262
16.5 | 0.923 | 0.221 | -0.024 | 4.174
17 | 0.947 | 0.2241 | -0.024 | 4.227
17.5 | 0.972 | 0.23036 | -0.024 | 4.219
18 | 0.999 | 0.23881 | -0.026 | 4.184
18.5 | 1.024 | 0.24327 | -0.026 | 4.208
19 | 1.048 | 0.25324 | -0.026 | 4.139
19.5 | 1.073 | 0.26018 | -0.026 | 4.122
20 | 1.097 | 0.27069 | -0.027 | 4.052

## 24. Re 250k Mach 0.50 (2)
BIGFOIL.COM POLAR EXPORT
NACA63-209 a=0.5
NACA63-209 a=0.5 |  |  |  | Cl Max: | 1.0975 | at alpha= | 20 | deg
XFOIL ncrit=9 |  |  |  | L/D Max: | 68.2997 | at alpha= | 3.5 | deg
Re: | 250000 |  |  | Cd Min: | 0.30333 | at alpha= | 20 | deg
Mach: | 0.5 |  |  | Cl=0 at alpha= | -1.3083 | deg
|  |  |  | @ Cl=0.1, Cd= | 0.009232
|  |  |  | @ Cl=0.4, Cd= | 0.009344
|  |  |  | @ Cl=0.6, Cd= | 0.0094172
alpha (deg) | Cl | Cd | Cm | Cl/Cd
-20 | -0.9153 | 0.28629 | 0.1005 | -3.1971
-19.5 | -0.8922 | 0.27764 | 0.0953 | -3.2135
-19 | -0.8701 | 0.26944 | 0.0902 | -3.2293
-18.5 | -0.8465 | 0.26098 | 0.0846 | -3.2435
-18 | -0.8235 | 0.25304 | 0.0787 | -3.2544
-17.5 | -0.8033 | 0.24686 | 0.0715 | -3.2541
-17 | -0.785 | 0.24037 | 0.065 | -3.2658
-16.5 | -0.7583 | 0.22798 | 0.0613 | -3.3262
-16 | -0.7338 | 0.21825 | 0.058 | -3.3622
-15.5 | -0.7113 | 0.20992 | 0.0535 | -3.3884
-15 | -0.6896 | 0.2017 | 0.0488 | -3.4189
-14.5 | -0.6684 | 0.19338 | 0.0438 | -3.4564
-14 | -0.6505 | 0.18628 | 0.0373 | -3.4921
-13.5 | -0.6399 | 0.18023 | 0.0301 | -3.5505
-13 | -0.6122 | 0.1679 | 0.0287 | -3.6462
-12.5 | -0.5918 | 0.15963 | 0.0253 | -3.7073
-12 | -0.5739 | 0.15144 | 0.0212 | -3.7896
-11.5 | -0.5587 | 0.1433 | 0.0164 | -3.8988
-11 | -0.5526 | 0.13628 | 0.0086 | -4.0549
-10.5 | -0.5429 | 0.12801 | 0.0024 | -4.2411
-10 | -0.5238 | 0.11759 | 0.0021 | -4.4545
-9.5 | -0.5077 | 0.10981 | -0.0004 | -4.6234
-9 | -0.5025 | 0.10197 | -0.0077 | -4.9279
-8.5 | -0.5024 | 0.09347 | -0.0174 | -5.375
-8 | -0.4866 | 0.08458 | -0.0158 | -5.7531
-7.5 | -0.4779 | 0.07691 | -0.0196 | -6.2138
-7 | -0.496 | 0.06637 | -0.0373 | -7.4733
-6.5 | -0.4987 | 0.05673 | -0.0425 | -8.7908
-6 | -0.4911 | 0.04993 | -0.0429 | -9.8358
-5.5 | -0.4385 | 0.03529 | -0.0556 | -12.4256
-5 | -0.3905 | 0.0285 | -0.057 | -13.7018
-4.5 | -0.3472 | 0.02282 | -0.0541 | -15.2147
-4 | -0.295 | 0.01879 | -0.0507 | -15.6998
-3.5 | -0.2392 | 0.01572 | -0.048 | -15.2163
-3 | -0.1815 | 0.01374 | -0.0453 | -13.2096
-2.5 | -0.1236 | 0.01227 | -0.0434 | -10.0733
-2 | -0.076 | 0.00956 | -0.0411 | -7.9498
-1.5 | -0.0199 | 0.00922 | -0.0379 | -2.1584
-1 | 0.032 | 0.00923 | -0.0331 | 3.467
-0.5 | 0.088 | 0.00923 | -0.0298 | 9.5341
0 | 0.1481 | 0.00924 | -0.0277 | 16.0281
0.5 | 0.2252 | 0.00927 | -0.0295 | 24.2934
1 | 0.3232 | 0.00932 | -0.0361 | 34.6781
1.5 | 0.4192 | 0.00935 | -0.0426 | 44.8342
2 | 0.4703 | 0.00951 | -0.0402 | 49.4532
2.5 | 0.5259 | 0.00963 | -0.0378 | 54.6106
3 | 0.5832 | 0.00942 | -0.0346 | 61.9108
3.5 | 0.6427 | 0.00941 | -0.0318 | 68.2997
4 | 0.679 | 0.01182 | -0.0271 | 57.445
4.5 | 0.7167 | 0.01499 | -0.0234 | 47.8119
5 | 0.7601 | 0.01757 | -0.0194 | 43.2612
5.5 | 0.806 | 0.0212 | -0.0154 | 38.0189
6 | 0.8606 | 0.02516 | -0.0119 | 34.2051
6.5 | 0.8986 | 0.03085 | -0.0078 | 29.128
7 | 0.9112 | 0.03761 | -0.0032 | 24.2276
7.5 | 0.8963 | 0.0445 | 0.0014 | 20.1416
8 | 0.8688 | 0.05245 | 0.0021 | 16.5643
8.5 | 0.8373 | 0.0628 | -0.0026 | 13.3328
9 | 0.8071 | 0.07619 | -0.0119 | 10.5933
9.5 | 0.7879 | 0.09183 | -0.023 | 8.58
10 | 0.7795 | 0.10519 | -0.0308 | 7.4104
10.5 | 0.7772 | 0.11707 | -0.0369 | 6.6388
11 | 0.7766 | 0.13187 | -0.0451 | 5.8891
11.5 | 0.7913 | 0.14077 | -0.0475 | 5.6212
12 | 0.8041 | 0.1519 | -0.0503 | 5.2936
12.5 | 0.8029 | 0.16291 | -0.0616 | 4.9285
13 | 0.8168 | 0.17232 | -0.0668 | 4.74
13.5 | 0.8372 | 0.18113 | -0.07 | 4.6221
14 | 0.8603 | 0.19251 | -0.0721 | 4.4689
14.5 | 0.8664 | 0.20084 | -0.0824 | 4.3139
15 | 0.8853 | 0.20992 | -0.0879 | 4.2173
15.5 | 0.9065 | 0.21872 | -0.0923 | 4.1446
16 | 0.9358 | 0.23074 | -0.0931 | 4.0556
16.5 | 0.9543 | 0.24066 | -0.0992 | 3.9653
17 | 0.9686 | 0.24794 | -0.1072 | 3.9066
17.5 | 0.9877 | 0.25615 | -0.1148 | 3.8559
18 | 1.0096 | 0.26524 | -0.1205 | 3.8064
18.5 | 1.0312 | 0.2741 | -0.1258 | 3.7621
19 | 1.0537 | 0.28298 | -0.1303 | 3.7236
19.5 | 1.0802 | 0.29661 | -0.1332 | 3.6418
20 | 1.0975 | 0.30333 | -0.1408 | 3.6182

## 25. Re 500k Mach 0.00 (1)
BIGFOIL.COM POLAR EXPORT
NACA63-209 a=0.5
NACA63-209 a=0.5 |  |  |  | Cl Max: | 0.837 | at alpha= | 6.5 | deg
JavaFoil+Calcfoil stall+Eppler ext transition |  |  |  | L/D Max: | 103.687 | at alpha= | 3.5 | deg
Re: | 500000 |  |  | Cd Min: | 0.0053 | at alpha= | 3.5 | deg
Mach: | 0 |  |  | Cl=0 at alpha= | -1.2672 | deg
|  |  |  | @ Cl=0.1, Cd= | 0.0055797
|  |  |  | @ Cl=0.4, Cd= | 0.005511
|  |  |  | @ Cl=0.6, Cd= | 0.0080407
alpha (deg) | Cl | Cd | Cm | Cl/Cd
-15.5 | -0.393 | 0.15692 | -0.006 | -2.503
-15 | -0.415 | 0.14264 | -0.006 | -2.907
-14.5 | -0.437 | 0.13791 | -0.006 | -3.168
-14 | -0.459 | 0.1265 | -0.006 | -3.63
-13.5 | -0.481 | 0.12158 | -0.006 | -3.957
-13 | -0.502 | 0.11298 | -0.006 | -4.445
-12.5 | -0.522 | 0.10867 | -0.006 | -4.804
-12 | -0.535 | 0.106 | -0.006 | -5.047
-11.5 | -0.545 | 0.09464 | -0.006 | -5.754
-11 | -0.551 | 0.08638 | -0.006 | -6.382
-10.5 | -0.555 | 0.07961 | -0.006 | -6.97
-10 | -0.555 | 0.0739 | -0.006 | -7.51
-9.5 | -0.551 | 0.06824 | -0.007 | -8.078
-9 | -0.543 | 0.06354 | -0.007 | -8.551
-8.5 | -0.531 | 0.0589 | -0.007 | -9.02
-8 | -0.515 | 0.05538 | -0.007 | -9.293
-7.5 | -0.494 | 0.05166 | -0.008 | -9.561
-7 | -0.469 | 0.04779 | -0.008 | -9.815
-6.5 | -0.44 | 0.0449 | -0.008 | -9.801
-6 | -0.408 | 0.04163 | -0.009 | -9.793
-5.5 | -0.372 | 0.03926 | -0.009 | -9.473
-5 | -0.333 | 0.03718 | -0.009 | -8.965
-4.5 | -0.293 | 0.03497 | -0.01 | -8.381
-4 | -0.25 | 0.03323 | -0.01 | -7.536
-3.5 | -0.256 | 0.00872 | -0.023 | -29.39
-3 | -0.2 | 0.00849 | -0.023 | -23.517
-2.5 | -0.143 | 0.00823 | -0.024 | -17.316
-2 | -0.085 | 0.00806 | -0.024 | -10.539
-1.5 | -0.027 | 0.00595 | -0.025 | -4.525
-1 | 0.031 | 0.00567 | -0.025 | 5.511
-0.5 | 0.09 | 0.00559 | -0.025 | 16.033
0 | 0.148 | 0.00553 | -0.026 | 26.765
0.5 | 0.206 | 0.00545 | -0.026 | 37.853
1 | 0.264 | 0.00546 | -0.026 | 48.384
1.5 | 0.322 | 0.00546 | -0.027 | 59.012
2 | 0.38 | 0.00549 | -0.027 | 69.205
2.5 | 0.437 | 0.00555 | -0.028 | 78.732
3 | 0.494 | 0.00562 | -0.028 | 87.971
3.5 | 0.55 | 0.0053 | -0.028 | 103.687
4 | 0.604 | 0.00826 | -0.029 | 73.122
4.5 | 0.657 | 0.01063 | -0.029 | 61.81
5 | 0.707 | 0.0111 | -0.029 | 63.691
5.5 | 0.754 | 0.01157 | -0.03 | 65.128
6 | 0.797 | 0.01223 | -0.03 | 65.178
6.5 | 0.837 | 0.01309 | -0.03 | 63.93
7 | 0.706 | 0.04525 | -0.014 | 15.597
7.5 | 0.73 | 0.04821 | -0.013 | 15.141
8 | 0.75 | 0.05185 | -0.012 | 14.473
8.5 | 0.767 | 0.05561 | -0.012 | 13.786
9 | 0.778 | 0.06076 | -0.011 | 12.804
9.5 | 0.777 | 0.06556 | -0.011 | 11.859
10 | 0.771 | 0.07055 | -0.011 | 10.928
10.5 | 0.759 | 0.076 | -0.011 | 9.986
11 | 0.742 | 0.08319 | -0.011 | 8.916
11.5 | 0.72 | 0.08958 | -0.011 | 8.041

## 26. Re 500k Mach 0.00 (2)
BIGFOIL.COM POLAR EXPORT
NACA63-209 a=0.5
NACA63-209 a=0.5 |  |  |  | Cl Max: | 1.0283 | at alpha= | 9.5 | deg
XFOIL ncrit=9 |  |  |  | L/D Max: | 84.6581 | at alpha= | 4 | deg
Re: | 500000 |  |  | Cd Min: | 0.25554 | at alpha= | -20 | deg
Mach: | 0 |  |  | Cl=0 at alpha= | -1.2831 | deg
|  |  |  | @ Cl=0.1, Cd= | 0.0060088
|  |  |  | @ Cl=0.4, Cd= | 0.006083
|  |  |  | @ Cl=0.6, Cd= | 0.0073709
alpha (deg) | Cl | Cd | Cm | Cl/Cd
-20 | -0.8172 | 0.25554 | 0.0813 | -3.1979
-19.5 | -0.7995 | 0.24898 | 0.0768 | -3.2111
-19 | -0.7827 | 0.24235 | 0.0727 | -3.2296
-18.5 | -0.7646 | 0.2352 | 0.0682 | -3.2509
-18 | -0.7475 | 0.22809 | 0.0631 | -3.2772
-17.5 | -0.7329 | 0.22113 | 0.0577 | -3.3143
-17 | -0.7172 | 0.21255 | 0.0537 | -3.3743
-16.5 | -0.6987 | 0.20582 | 0.051 | -3.3947
-16 | -0.6822 | 0.19895 | 0.0472 | -3.429
-15.5 | -0.6662 | 0.19172 | 0.0432 | -3.4749
-15 | -0.651 | 0.18426 | 0.0392 | -3.5331
-14.5 | -0.6367 | 0.1763 | 0.0346 | -3.6115
-14 | -0.6269 | 0.16849 | 0.0291 | -3.7207
-13.5 | -0.6152 | 0.1603 | 0.0246 | -3.8378
-13 | -0.6042 | 0.15159 | 0.0203 | -3.9858
-12.5 | -0.5948 | 0.14233 | 0.0179 | -4.179
-12 | -0.5811 | 0.13556 | 0.0153 | -4.2867
-11.5 | -0.5721 | 0.12765 | 0.0116 | -4.4818
-11 | -0.5655 | 0.11883 | 0.0059 | -4.7589
-10.5 | -0.5587 | 0.10999 | 0.0005 | -5.0796
-10 | -0.5543 | 0.10078 | -0.0046 | -5.5001
-9.5 | -0.5525 | 0.09096 | -0.0103 | -6.0741
-9 | -0.5561 | 0.0788 | -0.0192 | -7.0571
-8.5 | -0.5771 | 0.06698 | -0.0296 | -8.616
-8 | -0.6085 | 0.05228 | -0.0348 | -11.6393
-7.5 | -0.5911 | 0.04574 | -0.036 | -12.923
-7 | -0.5628 | 0.03974 | -0.0369 | -14.1621
-6.5 | -0.5069 | 0.03625 | -0.0387 | -13.9834
-6 | -0.4739 | 0.02087 | -0.0378 | -22.7072
-5.5 | -0.4317 | 0.0166 | -0.0352 | -26.006
-5 | -0.3841 | 0.01423 | -0.0336 | -26.9923
-4.5 | -0.3339 | 0.01302 | -0.0325 | -25.6452
-4 | -0.2822 | 0.01185 | -0.0315 | -23.8143
-3.5 | -0.2313 | 0.01035 | -0.0307 | -22.3478
-3 | -0.1776 | 0.00956 | -0.0303 | -18.5774
-2.5 | -0.1263 | 0.00796 | -0.0302 | -15.8668
-2 | -0.0756 | 0.00673 | -0.0299 | -11.2333
-1.5 | -0.0223 | 0.00635 | -0.0292 | -3.5118
-1 | 0.0291 | 0.0061 | -0.0279 | 4.7705
-0.5 | 0.0808 | 0.00602 | -0.0265 | 13.4219
0 | 0.1324 | 0.00599 | -0.0252 | 22.1035
0.5 | 0.1836 | 0.00597 | -0.0237 | 30.7538
1 | 0.2421 | 0.00598 | -0.024 | 40.4849
1.5 | 0.3143 | 0.00602 | -0.0275 | 52.2093
2 | 0.3873 | 0.00606 | -0.0314 | 63.9109
2.5 | 0.437 | 0.00615 | -0.0303 | 71.0569
3 | 0.4889 | 0.00628 | -0.0295 | 77.8503
3.5 | 0.5424 | 0.00649 | -0.0291 | 83.5747
4 | 0.5943 | 0.00702 | -0.0286 | 84.6581
4.5 | 0.6354 | 0.00955 | -0.0276 | 66.534
5 | 0.6815 | 0.0114 | -0.0268 | 59.7807
5.5 | 0.7294 | 0.01287 | -0.0258 | 56.6744
6 | 0.7795 | 0.01382 | -0.0251 | 56.4038
6.5 | 0.8203 | 0.01645 | -0.0232 | 49.8663
7 | 0.8683 | 0.01789 | -0.0221 | 48.5355
7.5 | 0.9145 | 0.01977 | -0.021 | 46.257
8 | 0.9578 | 0.02287 | -0.0196 | 41.8802
8.5 | 0.9914 | 0.0299 | -0.0172 | 33.1572
9 | 1.0244 | 0.03384 | -0.0147 | 30.2719
9.5 | 1.0283 | 0.0427 | -0.0106 | 24.082

## 27. Re 500k Mach 0.10 (1)
BIGFOIL.COM POLAR EXPORT
NACA63-209 a=0.5
NACA63-209 a=0.5 |  |  |  | Cl Max: | 0.839 | at alpha= | 6.5 | deg
JavaFoil+Calcfoil stall+Eppler ext transition |  |  |  | L/D Max: | 104.359 | at alpha= | 3.5 | deg
Re: | 500000 |  |  | Cd Min: | 0.0053 | at alpha= | 3.5 | deg
Mach: | 0.1 |  |  | Cl=0 at alpha= | -1.2672 | deg
|  |  |  | @ Cl=0.1, Cd= | 0.0055698
|  |  |  | @ Cl=0.4, Cd= | 0.0055226
|  |  |  | @ Cl=0.6, Cd= | 0.0079372
alpha (deg) | Cl | Cd | Cm | Cl/Cd
-15 | -0.372 | 0.15291 | -0.006 | -2.43
-14.5 | -0.396 | 0.13833 | -0.006 | -2.866
-14 | -0.422 | 0.13227 | -0.006 | -3.187
-13.5 | -0.447 | 0.12161 | -0.006 | -3.673
-13 | -0.471 | 0.11328 | -0.006 | -4.16
-12.5 | -0.495 | 0.10958 | -0.006 | -4.514
-12 | -0.511 | 0.11065 | -0.006 | -4.618
-11.5 | -0.524 | 0.09703 | -0.006 | -5.399
-11 | -0.534 | 0.08566 | -0.006 | -6.233
-10.5 | -0.541 | 0.08164 | -0.006 | -6.621
-10 | -0.544 | 0.07579 | -0.006 | -7.172
-9.5 | -0.542 | 0.06968 | -0.007 | -7.784
-9 | -0.537 | 0.06468 | -0.007 | -8.3
-8.5 | -0.527 | 0.05928 | -0.007 | -8.888
-8 | -0.512 | 0.0564 | -0.007 | -9.075
-7.5 | -0.493 | 0.05157 | -0.008 | -9.553
-7 | -0.469 | 0.04811 | -0.008 | -9.741
-6.5 | -0.44 | 0.04534 | -0.008 | -9.714
-6 | -0.408 | 0.04171 | -0.009 | -9.792
-5.5 | -0.373 | 0.0393 | -0.009 | -9.489
-5 | -0.335 | 0.03724 | -0.009 | -8.983
-4.5 | -0.294 | 0.03494 | -0.01 | -8.424
-4 | -0.312 | 0.00896 | -0.023 | -34.854
-3.5 | -0.257 | 0.0087 | -0.023 | -29.566
-3 | -0.201 | 0.00848 | -0.024 | -23.659
-2.5 | -0.143 | 0.00827 | -0.024 | -17.307
-2 | -0.085 | 0.00804 | -0.024 | -10.614
-1.5 | -0.027 | 0.00598 | -0.025 | -4.526
-1 | 0.031 | 0.00567 | -0.025 | 5.544
-0.5 | 0.09 | 0.00558 | -0.025 | 16.136
0 | 0.149 | 0.00552 | -0.026 | 26.954
0.5 | 0.207 | 0.00551 | -0.026 | 37.626
1 | 0.265 | 0.0055 | -0.027 | 48.272
1.5 | 0.324 | 0.0055 | -0.027 | 58.814
2 | 0.382 | 0.00551 | -0.027 | 69.286
2.5 | 0.439 | 0.00555 | -0.028 | 79.213
3 | 0.496 | 0.00561 | -0.028 | 88.55
3.5 | 0.553 | 0.0053 | -0.029 | 104.359
4 | 0.607 | 0.00833 | -0.029 | 72.877
4.5 | 0.66 | 0.01069 | -0.029 | 61.74
5 | 0.71 | 0.01116 | -0.03 | 63.575
5.5 | 0.757 | 0.01164 | -0.03 | 65.012
6 | 0.8 | 0.01262 | -0.03 | 63.375
6.5 | 0.839 | 0.01312 | -0.031 | 63.939
7 | 0.707 | 0.04535 | -0.014 | 15.588
7.5 | 0.73 | 0.04846 | -0.013 | 15.07
8 | 0.75 | 0.05219 | -0.012 | 14.363
8.5 | 0.764 | 0.05603 | -0.012 | 13.641
9 | 0.774 | 0.06087 | -0.011 | 12.712
9.5 | 0.771 | 0.06613 | -0.011 | 11.654
10 | 0.761 | 0.07165 | -0.011 | 10.621
10.5 | 0.745 | 0.07737 | -0.011 | 9.632
11 | 0.724 | 0.08479 | -0.011 | 8.54
11.5 | 0.698 | 0.09122 | -0.011 | 7.656

## 28. Re 500k Mach 0.10 (2)
BIGFOIL.COM POLAR EXPORT
NACA63-209 a=0.5
NACA63-209 a=0.5 |  |  |  | Cl Max: | 1.0217 | at alpha= | 9 | deg
XFOIL ncrit=9 |  |  |  | L/D Max: | 84.2736 | at alpha= | 4 | deg
Re: | 500000 |  |  | Cd Min: | 0.04449 | at alpha= | 9.5 | deg
Mach: | 0.1 |  |  | Cl=0 at alpha= | -99 | deg
|  |  |  | @ Cl=0.1, Cd= | 0.00601
|  |  |  | @ Cl=0.4, Cd= | 0.0060986
|  |  |  | @ Cl=0.6, Cd= | 0.0072548
alpha (deg) | Cl | Cd | Cm | Cl/Cd
0 | 0.1335 | 0.00601 | -0.0254 | 22.213
0.5 | 0.1849 | 0.00599 | -0.0239 | 30.8681
1 | 0.2429 | 0.006 | -0.024 | 40.4833
1.5 | 0.315 | 0.00604 | -0.0274 | 52.1523
2 | 0.3897 | 0.00608 | -0.0316 | 64.0954
2.5 | 0.4396 | 0.00617 | -0.0304 | 71.248
3 | 0.4917 | 0.00629 | -0.0296 | 78.1717
3.5 | 0.5455 | 0.00652 | -0.0292 | 83.6656
4 | 0.5975 | 0.00709 | -0.0286 | 84.2736
4.5 | 0.638 | 0.00976 | -0.0276 | 65.3689
5 | 0.6853 | 0.01145 | -0.0267 | 59.8515
5.5 | 0.7332 | 0.01297 | -0.0257 | 56.5305
6 | 0.7833 | 0.01397 | -0.0249 | 56.0702
6.5 | 0.8231 | 0.01695 | -0.0227 | 48.5605
7 | 0.8724 | 0.01816 | -0.0218 | 48.0396
7.5 | 0.9187 | 0.02019 | -0.0205 | 45.5027
8 | 0.9613 | 0.02384 | -0.019 | 40.323
8.5 | 0.9933 | 0.03074 | -0.0163 | 32.3129
9 | 1.0217 | 0.03556 | -0.0135 | 28.7317
9.5 | 1.0198 | 0.04449 | -0.0092 | 22.922

## 29. Re 500k Mach 0.25 (1)
BIGFOIL.COM POLAR EXPORT
NACA63-209 a=0.5
NACA63-209 a=0.5 |  |  |  | Cl Max: | 0.813 | at alpha= | 6 | deg
JavaFoil+Calcfoil stall+Eppler ext transition |  |  |  | L/D Max: | 104.983 | at alpha= | 3.5 | deg
Re: | 500000 |  |  | Cd Min: | 0.00526 | at alpha= | 3 | deg
Mach: | 0.25 |  |  | Cl=0 at alpha= | -1.2667 | deg
|  |  |  | @ Cl=0.1, Cd= | 0.005593
|  |  |  | @ Cl=0.4, Cd= | 0.0055768
|  |  |  | @ Cl=0.6, Cd= | 0.10184
alpha (deg) | Cl | Cd | Cm | Cl/Cd
-13.5 | -0.069 | 0.14138 | -0.007 | -0.487
-13 | -0.152 | 0.14246 | -0.007 | -1.065
-12.5 | -0.232 | 0.12367 | -0.007 | -1.876
-12 | -0.288 | 0.11295 | -0.007 | -2.547
-11.5 | -0.335 | 0.10083 | -0.007 | -3.322
-11 | -0.377 | 0.0959 | -0.007 | -3.928
-10.5 | -0.413 | 0.08546 | -0.007 | -4.828
-10 | -0.442 | 0.07999 | -0.007 | -5.528
-9.5 | -0.465 | 0.07258 | -0.007 | -6.403
-9 | -0.48 | 0.07354 | -0.007 | -6.522
-8.5 | -0.487 | 0.06614 | -0.007 | -7.357
-8 | -0.486 | 0.05976 | -0.007 | -8.128
-7.5 | -0.477 | 0.05434 | -0.007 | -8.781
-7 | -0.462 | 0.06058 | -0.008 | -7.618
-6.5 | -0.439 | 0.04629 | -0.008 | -9.489
-6 | -0.411 | 0.0424 | -0.009 | -9.696
-5.5 | -0.378 | 0.03995 | -0.009 | -9.462
-5 | -0.341 | 0.03771 | -0.009 | -9.036
-4.5 | -0.3 | 0.03545 | -0.01 | -8.472
-4 | -0.258 | 0.03337 | -0.011 | -7.723
-3.5 | -0.264 | 0.00878 | -0.024 | -30.063
-3 | -0.206 | 0.00856 | -0.024 | -24.049
-2.5 | -0.147 | 0.00828 | -0.025 | -17.769
-2 | -0.088 | 0.00812 | -0.025 | -10.791
-1.5 | -0.028 | 0.00607 | -0.025 | -4.582
-1 | 0.032 | 0.0057 | -0.026 | 5.658
-0.5 | 0.093 | 0.0056 | -0.026 | 16.524
0 | 0.153 | 0.00554 | -0.027 | 27.582
0.5 | 0.213 | 0.00553 | -0.027 | 38.479
1 | 0.273 | 0.00552 | -0.027 | 49.374
1.5 | 0.333 | 0.00553 | -0.028 | 60.128
2 | 0.392 | 0.00557 | -0.028 | 70.436
2.5 | 0.451 | 0.00562 | -0.029 | 80.245
3 | 0.51 | 0.00526 | -0.029 | 96.898
3.5 | 0.567 | 0.0054 | -0.029 | 104.983
4 | 0.623 | 0.01054 | -0.03 | 59.08
4.5 | 0.676 | 0.01093 | -0.03 | 61.853
5 | 0.726 | 0.01145 | -0.03 | 63.4
5.5 | 0.772 | 0.01207 | -0.031 | 63.931
6 | 0.813 | 0.01272 | -0.031 | 63.896
6.5 | 0.687 | 0.04312 | -0.014 | 15.929
7 | 0.71 | 0.04607 | -0.013 | 15.408
7.5 | 0.727 | 0.0501 | -0.012 | 14.516
8 | 0.737 | 0.05373 | -0.011 | 13.723
8.5 | 0.741 | 0.0584 | -0.011 | 12.681
9 | 0.735 | 0.0645 | -0.011 | 11.401
9.5 | 0.71 | 0.07182 | -0.011 | 9.883
10 | 0.673 | 0.07931 | -0.011 | 8.484
10.5 | 0.625 | 0.08951 | -0.011 | 6.986
11 | 0.568 | 0.10184 | -0.012 | 5.58

## 30. Re 500k Mach 0.25 (2)
BIGFOIL.COM POLAR EXPORT
NACA63-209 a=0.5
NACA63-209 a=0.5 |  |  |  | Cl Max: | 0.9916 | at alpha= | 9 | deg
XFOIL ncrit=9 |  |  |  | L/D Max: | 84.6466 | at alpha= | 3.5 | deg
Re: | 500000 |  |  | Cd Min: | 0.05066 | at alpha= | 9.5 | deg
Mach: | 0.25 |  |  | Cl=0 at alpha= | -99 | deg
|  |  |  | @ Cl=0.1, Cd= | 0.00612
|  |  |  | @ Cl=0.4, Cd= | 0.0061813
|  |  |  | @ Cl=0.6, Cd= | 0.007347
alpha (deg) | Cl | Cd | Cm | Cl/Cd
0 | 0.1389 | 0.00612 | -0.0265 | 22.6961
0.5 | 0.1922 | 0.00611 | -0.0251 | 31.4566
1 | 0.2484 | 0.00611 | -0.0242 | 40.6547
1.5 | 0.3199 | 0.00615 | -0.027 | 52.0163
2 | 0.3991 | 0.00618 | -0.0317 | 64.5793
2.5 | 0.4541 | 0.00626 | -0.0312 | 72.5399
3.5 | 0.5629 | 0.00665 | -0.0297 | 84.6466
4 | 0.614 | 0.00761 | -0.0288 | 80.6833
4.5 | 0.6539 | 0.01063 | -0.0274 | 61.5146
5 | 0.7055 | 0.01186 | -0.0265 | 59.4857
5.5 | 0.7541 | 0.01349 | -0.025 | 55.9007
6 | 0.8032 | 0.01493 | -0.0236 | 53.7977
6.5 | 0.8452 | 0.01799 | -0.0211 | 46.9817
7 | 0.8942 | 0.02008 | -0.0194 | 44.5319
7.5 | 0.9398 | 0.02308 | -0.0176 | 40.7192
8 | 0.9752 | 0.02886 | -0.015 | 33.7907
9 | 0.9916 | 0.0434 | -0.0067 | 22.8479
9.5 | 0.9621 | 0.05066 | -0.0017 | 18.9913

## 31. Re 500k Mach 0.50 (1)
BIGFOIL.COM POLAR EXPORT
NACA63-209 a=0.5
NACA63-209 a=0.5 |  |  |  | Cl Max: | 1.097 | at alpha= | 20 | deg
JavaFoil+Calcfoil stall+Eppler ext transition |  |  |  | L/D Max: | 103.551 | at alpha= | 3 | deg
Re: | 500000 |  |  | Cd Min: | 0.00532 | at alpha= | 2 | deg
Mach: | 0.5 |  |  | Cl=0 at alpha= | -1.2687 | deg
|  |  |  | @ Cl=0.1, Cd= | 0.005843
|  |  |  | @ Cl=0.4, Cd= | 0.0053258
|  |  |  | @ Cl=0.6, Cd= | 0.0083752
alpha (deg) | Cl | Cd | Cm | Cl/Cd
-20 | -0.999 | 0.21739 | -0.008 | -4.595
-19.5 | -0.973 | 0.21139 | -0.009 | -4.602
-19 | -0.944 | 0.20841 | -0.008 | -4.532
-18.5 | -0.918 | 0.20273 | -0.008 | -4.53
-18 | -0.892 | 0.19434 | -0.009 | -4.591
-17.5 | -0.866 | 0.19594 | -0.009 | -4.42
-17 | -0.84 | 0.1915 | -0.009 | -4.386
-16.5 | -0.812 | 0.17904 | -0.009 | -4.535
-16 | -0.785 | 0.17213 | -0.009 | -4.563
-15.5 | -0.759 | 0.16266 | -0.009 | -4.667
-15 | -0.733 | 0.16681 | -0.009 | -4.393
-14.5 | -0.707 | 0.16151 | -0.009 | -4.374
-14 | -0.679 | 0.15043 | -0.009 | -4.516
-13.5 | -0.652 | 0.14072 | -0.009 | -4.634
-13 | -0.626 | 0.13546 | -0.009 | -4.62
-12.5 | -0.599 | 0.13296 | -0.009 | -4.507
-12 | -0.573 | 0.13483 | -0.009 | -4.248
-11.5 | -0.546 | 0.12471 | -0.01 | -4.381
-11 | -0.519 | 0.12049 | -0.009 | -4.305
-10.5 | -0.492 | 0.11348 | -0.009 | -4.337
-10 | -0.466 | 0.10719 | -0.009 | -4.344
-9.5 | -0.439 | 0.10296 | -0.01 | -4.264
-9 | -0.412 | 0.10023 | -0.01 | -4.115
-8.5 | -0.385 | 0.09549 | -0.009 | -4.034
-8 | -0.359 | 0.09251 | -0.009 | -3.877
-7.5 | -0.332 | 0.08823 | -0.009 | -3.763
-7 | -0.305 | 0.09169 | -0.009 | -3.33
-6.5 | -0.279 | 0.0858 | -0.01 | -3.249
-6 | -0.252 | 0.05731 | -0.009 | -4.395
-5.5 | -0.302 | 0.04694 | -0.009 | -6.435
-5 | -0.342 | 0.04236 | -0.009 | -8.081
-4.5 | -0.319 | 0.03802 | -0.01 | -8.394
-4 | -0.28 | 0.035 | -0.011 | -8.01
-3.5 | -0.235 | 0.03289 | -0.012 | -7.132
-3 | -0.228 | 0.00887 | -0.027 | -25.76
-2.5 | -0.164 | 0.00854 | -0.028 | -19.16
-2 | -0.098 | 0.00829 | -0.028 | -11.795
-1.5 | -0.031 | 0.00624 | -0.028 | -4.979
-1 | 0.036 | 0.00612 | -0.029 | 5.888
-0.5 | 0.103 | 0.00583 | -0.029 | 17.748
0 | 0.171 | 0.00574 | -0.03 | 29.74
0.5 | 0.238 | 0.00568 | -0.03 | 41.918
1 | 0.305 | 0.00533 | -0.031 | 57.136
1.5 | 0.372 | 0.00533 | -0.031 | 69.727
2 | 0.438 | 0.00532 | -0.031 | 82.29
2.5 | 0.504 | 0.00539 | -0.032 | 93.394
3 | 0.568 | 0.00549 | -0.032 | 103.551
3.5 | 0.63 | 0.01108 | -0.033 | 56.841
4 | 0.688 | 0.01172 | -0.033 | 58.711
4.5 | 0.74 | 0.01233 | -0.033 | 60.013
5 | 0.781 | 0.01315 | -0.034 | 59.36
5.5 | 0.654 | 0.0403 | -0.014 | 16.227
6 | 0.643 | 0.04428 | -0.012 | 14.52
6.5 | 0.409 | 0.04925 | -0.013 | 8.301
7 | 0.435 | 0.0598 | -0.013 | 7.267
7.5 | 0.461 | 0.08384 | -0.014 | 5.498
8 | 0.487 | 0.09463 | -0.014 | 5.143
8.5 | 0.513 | 0.09142 | -0.015 | 5.606
9 | 0.538 | 0.09708 | -0.015 | 5.543
9.5 | 0.565 | 0.11058 | -0.016 | 5.106
10 | 0.59 | 0.11316 | -0.017 | 5.216
10.5 | 0.616 | 0.11968 | -0.017 | 5.145
11 | 0.641 | 0.12274 | -0.017 | 5.224
11.5 | 0.668 | 0.13414 | -0.019 | 4.979
12 | 0.693 | 0.13735 | -0.019 | 5.047
12.5 | 0.718 | 0.14079 | -0.019 | 5.103
13 | 0.744 | 0.14435 | -0.019 | 5.152
13.5 | 0.77 | 0.14437 | -0.02 | 5.331
14 | 0.796 | 0.15913 | -0.021 | 5
14.5 | 0.821 | 0.16299 | -0.021 | 5.035
15 | 0.846 | 0.16333 | -0.021 | 5.177
15.5 | 0.871 | 0.1707 | -0.022 | 5.103
16 | 0.898 | 0.17578 | -0.023 | 5.107
16.5 | 0.923 | 0.18217 | -0.024 | 5.064
17 | 0.947 | 0.18812 | -0.024 | 5.036
17.5 | 0.972 | 0.19388 | -0.024 | 5.014
18 | 0.999 | 0.1996 | -0.026 | 5.007
18.5 | 1.024 | 0.2043 | -0.026 | 5.011
19 | 1.048 | 0.21324 | -0.026 | 4.916
19.5 | 1.073 | 0.2186 | -0.026 | 4.907
20 | 1.097 | 0.225 | -0.027 | 4.876

## 32. Re 500k Mach 0.50 (2)
BIGFOIL.COM POLAR EXPORT
NACA63-209 a=0.5
NACA63-209 a=0.5 |  |  |  | Cl Max: | 1.0999 | at alpha= | 20 | deg
XFOIL ncrit=9 |  |  |  | L/D Max: | 84.7877 | at alpha= | 3 | deg
Re: | 500000 |  |  | Cd Min: | 0.30125 | at alpha= | 20 | deg
Mach: | 0.5 |  |  | Cl=0 at alpha= | -1.3038 | deg
|  |  |  | @ Cl=0.1, Cd= | 0.0065798
|  |  |  | @ Cl=0.4, Cd= | 0.0066036
|  |  |  | @ Cl=0.6, Cd= | 0.007112
alpha (deg) | Cl | Cd | Cm | Cl/Cd
-20 | -0.9193 | 0.28714 | 0.103 | -3.2016
-19.5 | -0.8953 | 0.27834 | 0.0971 | -3.2166
-19 | -0.873 | 0.27011 | 0.0912 | -3.232
-18.5 | -0.8506 | 0.26184 | 0.0848 | -3.2485
-17.5 | -0.8047 | 0.2434 | 0.0753 | -3.3061
-17 | -0.7822 | 0.23526 | 0.0705 | -3.3248
-16.5 | -0.7591 | 0.22681 | 0.0653 | -3.3469
-16 | -0.7364 | 0.21823 | 0.06 | -3.3744
-15.5 | -0.7153 | 0.2101 | 0.0537 | -3.4046
-15 | -0.6961 | 0.20195 | 0.0479 | -3.4469
-14.5 | -0.6775 | 0.19353 | 0.0423 | -3.5007
-14 | -0.6536 | 0.18327 | 0.0394 | -3.5663
-13.5 | -0.6327 | 0.17503 | 0.0357 | -3.6148
-13 | -0.6134 | 0.16693 | 0.0314 | -3.6746
-12.5 | -0.5948 | 0.15851 | 0.0269 | -3.7524
-12 | -0.582 | 0.15035 | 0.0198 | -3.871
-11.5 | -0.5676 | 0.14172 | 0.0145 | -4.0051
-11 | -0.5543 | 0.13167 | 0.0112 | -4.2098
-10.5 | -0.5367 | 0.12367 | 0.0086 | -4.3398
-10 | -0.523 | 0.11572 | 0.0048 | -4.5195
-9.5 | -0.5114 | 0.1075 | 0.0006 | -4.7572
-9 | -0.502 | 0.09885 | -0.0048 | -5.0784
-8.5 | -0.4922 | 0.09007 | -0.0122 | -5.4646
-7 | -0.4934 | 0.05854 | -0.0364 | -8.4284
-6.5 | -0.4886 | 0.04969 | -0.0455 | -9.833
-6 | -0.4818 | 0.04331 | -0.0466 | -11.1245
-5.5 | -0.4724 | 0.03336 | -0.0464 | -14.1607
-5 | -0.442 | 0.025 | -0.0448 | -17.68
-4.5 | -0.393 | 0.01917 | -0.0425 | -20.5008
-4 | -0.3332 | 0.01563 | -0.0404 | -21.318
-3.5 | -0.2705 | 0.01317 | -0.0384 | -20.5391
-3 | -0.2098 | 0.01115 | -0.0369 | -18.8161
-2.5 | -0.1461 | 0.00999 | -0.0358 | -14.6246
-2 | -0.0833 | 0.00865 | -0.0354 | -9.6301
-1.5 | -0.0246 | 0.00709 | -0.0349 | -3.4697
-1 | 0.0381 | 0.00673 | -0.0338 | 5.6612
-0.5 | 0.0997 | 0.00658 | -0.0323 | 15.152
0 | 0.1628 | 0.00654 | -0.0313 | 24.893
0.5 | 0.2252 | 0.00654 | -0.0302 | 34.4343
1 | 0.2857 | 0.00654 | -0.0285 | 43.685
1.5 | 0.3492 | 0.00656 | -0.0274 | 53.2317
2 | 0.4307 | 0.00663 | -0.0303 | 64.9623
2.5 | 0.5212 | 0.00664 | -0.0349 | 78.494
3 | 0.5791 | 0.00683 | -0.0329 | 84.7877
3.5 | 0.6369 | 0.00761 | -0.031 | 83.6925
4 | 0.6754 | 0.01096 | -0.0282 | 61.6241
4.5 | 0.7311 | 0.01252 | -0.0259 | 58.3946
5 | 0.7784 | 0.01483 | -0.0223 | 52.4882
5.5 | 0.8289 | 0.0171 | -0.0186 | 48.4737
6 | 0.8758 | 0.02079 | -0.0146 | 42.126
6.5 | 0.9146 | 0.02618 | -0.0101 | 34.9351
7 | 0.9314 | 0.0326 | -0.0051 | 28.5706
7.5 | 0.9176 | 0.03922 | 0.0005 | 23.3962
8 | 0.891 | 0.04689 | 0.0021 | 19.0019
8.5 | 0.8609 | 0.0567 | -0.0014 | 15.1834
9 | 0.8315 | 0.06912 | -0.0096 | 12.0298
9.5 | 0.8085 | 0.085 | -0.0211 | 9.5118
10 | 0.7959 | 0.09991 | -0.0304 | 7.9662
10.5 | 0.789 | 0.11277 | -0.0375 | 6.9965
11.5 | 0.7874 | 0.13791 | -0.0483 | 5.7095
12 | 0.7973 | 0.14895 | -0.0542 | 5.3528
12.5 | 0.8081 | 0.16021 | -0.0626 | 5.044
13 | 0.8238 | 0.16912 | -0.0671 | 4.8711
13.5 | 0.8421 | 0.17772 | -0.07 | 4.7384
14 | 0.8564 | 0.18906 | -0.0755 | 4.5298
14.5 | 0.8736 | 0.19914 | -0.0813 | 4.3869
15 | 0.889 | 0.20904 | -0.0891 | 4.2528
15.5 | 0.9088 | 0.2187 | -0.0949 | 4.1555
16 | 0.9289 | 0.22783 | -0.1001 | 4.0772
16.5 | 0.9499 | 0.23671 | -0.1052 | 4.0129
17 | 0.9723 | 0.24536 | -0.1092 | 3.9627
17.5 | 0.9938 | 0.25591 | -0.114 | 3.8834
18 | 1.0129 | 0.26501 | -0.1214 | 3.8221
18.5 | 1.0348 | 0.27456 | -0.1278 | 3.7689
19 | 1.0566 | 0.28367 | -0.1334 | 3.7248
19.5 | 1.0787 | 0.2926 | -0.139 | 3.6866
20 | 1.0999 | 0.30125 | -0.144 | 3.6511

## 33. Re 750k Mach 0.00 (1)
BIGFOIL.COM POLAR EXPORT
NACA63-209 a=0.5
NACA63-209 a=0.5 |  |  |  | Cl Max: | 0.873 | at alpha= | 7 | deg
JavaFoil+Calcfoil stall+Eppler ext transition |  |  |  | L/D Max: | 106.222 | at alpha= | 3.5 | deg
Re: | 750000 |  |  | Cd Min: | 0.00492 | at alpha= | 1 | deg
Mach: | 0 |  |  | Cl=0 at alpha= | -1.2672 | deg
|  |  |  | @ Cl=0.1, Cd= | 0.0050462
|  |  |  | @ Cl=0.4, Cd= | 0.0049505
|  |  |  | @ Cl=0.6, Cd= | 0.007467
alpha (deg) | Cl | Cd | Cm | Cl/Cd
-15.5 | -0.393 | 0.14756 | -0.006 | -2.664
-15 | -0.415 | 0.13598 | -0.006 | -3.051
-14.5 | -0.437 | 0.131 | -0.006 | -3.337
-14 | -0.459 | 0.12155 | -0.006 | -3.779
-13.5 | -0.481 | 0.11333 | -0.006 | -4.247
-13 | -0.502 | 0.10478 | -0.006 | -4.795
-12.5 | -0.522 | 0.10094 | -0.006 | -5.174
-12 | -0.535 | 0.0946 | -0.006 | -5.658
-11.5 | -0.545 | 0.08737 | -0.006 | -6.235
-11 | -0.551 | 0.08003 | -0.007 | -6.891
-10.5 | -0.555 | 0.07609 | -0.007 | -7.295
-10 | -0.555 | 0.07037 | -0.007 | -7.888
-9.5 | -0.551 | 0.06595 | -0.007 | -8.362
-9 | -0.544 | 0.06139 | -0.007 | -8.854
-8.5 | -0.531 | 0.05714 | -0.007 | -9.301
-8 | -0.515 | 0.05366 | -0.008 | -9.597
-7.5 | -0.494 | 0.0503 | -0.008 | -9.826
-7 | -0.469 | 0.04624 | -0.008 | -10.149
-6.5 | -0.44 | 0.04382 | -0.009 | -10.05
-6 | -0.408 | 0.04069 | -0.009 | -10.031
-5.5 | -0.373 | 0.03813 | -0.01 | -9.772
-5 | -0.334 | 0.0361 | -0.01 | -9.254
-4.5 | -0.364 | 0.00854 | -0.022 | -42.662
-4 | -0.311 | 0.00826 | -0.023 | -37.639
-3.5 | -0.256 | 0.00802 | -0.023 | -31.96
-3 | -0.2 | 0.00785 | -0.023 | -25.421
-2.5 | -0.143 | 0.0076 | -0.024 | -18.754
-2 | -0.085 | 0.00743 | -0.024 | -11.433
-1.5 | -0.027 | 0.00545 | -0.025 | -4.942
-1 | 0.031 | 0.00517 | -0.025 | 6.045
-0.5 | 0.09 | 0.00506 | -0.025 | 17.724
0 | 0.148 | 0.00498 | -0.026 | 29.685
0.5 | 0.206 | 0.00494 | -0.026 | 41.712
1 | 0.264 | 0.00492 | -0.026 | 53.654
1.5 | 0.322 | 0.00492 | -0.027 | 65.475
2 | 0.38 | 0.00494 | -0.027 | 76.922
2.5 | 0.437 | 0.00497 | -0.028 | 87.98
3 | 0.494 | 0.00506 | -0.028 | 97.707
3.5 | 0.55 | 0.00518 | -0.028 | 106.222
4 | 0.604 | 0.00765 | -0.029 | 78.993
4.5 | 0.657 | 0.00786 | -0.029 | 83.561
5 | 0.707 | 0.01032 | -0.029 | 68.514
5.5 | 0.754 | 0.01067 | -0.03 | 70.719
6 | 0.798 | 0.01124 | -0.03 | 71.014
6.5 | 0.838 | 0.01187 | -0.031 | 70.561
7 | 0.873 | 0.01243 | -0.031 | 70.209
7.5 | 0.732 | 0.04695 | -0.015 | 15.59
8 | 0.751 | 0.05056 | -0.013 | 14.858
8.5 | 0.767 | 0.05436 | -0.013 | 14.117
9 | 0.778 | 0.0586 | -0.012 | 13.282
9.5 | 0.778 | 0.063 | -0.011 | 12.342
10 | 0.771 | 0.06779 | -0.011 | 11.375
10.5 | 0.759 | 0.0732 | -0.011 | 10.369
11 | 0.742 | 0.07923 | -0.011 | 9.363
11.5 | 0.72 | 0.08528 | -0.012 | 8.448
12 | 0.696 | 0.09214 | -0.012 | 7.548

## 34. Re 750k Mach 0.00 (2)
BIGFOIL.COM POLAR EXPORT
NACA63-209 a=0.5
NACA63-209 a=0.5 |  |  |  | Cl Max: | 1.0969 | at alpha= | 10 | deg
XFOIL ncrit=9 |  |  |  | L/D Max: | 93.2759 | at alpha= | 3.5 | deg
Re: | 750000 |  |  | Cd Min: | 0.25604 | at alpha= | -20 | deg
Mach: | 0 |  |  | Cl=0 at alpha= | -1.2904 | deg
|  |  |  | @ Cl=0.1, Cd= | 0.0052137
|  |  |  | @ Cl=0.4, Cd= | 0.005211
|  |  |  | @ Cl=0.6, Cd= | 0.0075702
alpha (deg) | Cl | Cd | Cm | Cl/Cd
-20 | -0.8179 | 0.25604 | 0.0817 | -3.1944
-19.5 | -0.7996 | 0.24892 | 0.0772 | -3.2123
-19 | -0.7827 | 0.2419 | 0.0726 | -3.2356
-18.5 | -0.7661 | 0.23455 | 0.0675 | -3.2663
-18 | -0.75 | 0.22729 | 0.0629 | -3.2997
-17.5 | -0.7336 | 0.2193 | 0.0595 | -3.3452
-17 | -0.7165 | 0.21308 | 0.0558 | -3.3626
-16.5 | -0.6995 | 0.20613 | 0.0517 | -3.3935
-16 | -0.6832 | 0.19882 | 0.0476 | -3.4363
-15.5 | -0.6672 | 0.19082 | 0.0427 | -3.4965
-15 | -0.6542 | 0.18292 | 0.0378 | -3.5764
-14.5 | -0.6408 | 0.17485 | 0.0335 | -3.6649
-14 | -0.6279 | 0.16667 | 0.0293 | -3.7673
-13.5 | -0.6201 | 0.15656 | 0.0251 | -3.9608
-13 | -0.6043 | 0.1501 | 0.0228 | -4.026
-12.5 | -0.5925 | 0.14262 | 0.0192 | -4.1544
-12 | -0.5817 | 0.13478 | 0.0154 | -4.3159
-11.5 | -0.5752 | 0.12513 | 0.0097 | -4.5968
-11 | -0.5673 | 0.11626 | 0.0051 | -4.8796
-10.5 | -0.5628 | 0.10689 | 0.0004 | -5.2652
-10 | -0.5604 | 0.09726 | -0.0046 | -5.7619
-9.5 | -0.581 | 0.08329 | -0.0122 | -6.9756
-9 | -0.5914 | 0.07209 | -0.0206 | -8.2036
-8.5 | -0.6247 | 0.05643 | -0.0324 | -11.0704
-8 | -0.6195 | 0.04918 | -0.0345 | -12.5966
-7.5 | -0.5995 | 0.0424 | -0.0358 | -14.1392
-7 | -0.5761 | 0.02495 | -0.0366 | -23.0902
-6.5 | -0.5404 | 0.02004 | -0.0337 | -26.9661
-6 | -0.4982 | 0.01564 | -0.0318 | -31.8542
-5.5 | -0.4486 | 0.01399 | -0.0308 | -32.0658
-5 | -0.3972 | 0.01246 | -0.03 | -31.878
-4.5 | -0.3438 | 0.01167 | -0.0295 | -29.4602
-4 | -0.293 | 0.0099 | -0.0288 | -29.596
-3.5 | -0.2384 | 0.0093 | -0.0286 | -25.6344
-3 | -0.1836 | 0.00862 | -0.0285 | -21.2993
-2.5 | -0.1288 | 0.00788 | -0.0284 | -16.3452
-2 | -0.0773 | 0.00627 | -0.0287 | -12.3285
-1.5 | -0.0228 | 0.00575 | -0.0287 | -3.9652
-1 | 0.0316 | 0.00543 | -0.0284 | 5.8195
-0.5 | 0.0852 | 0.00523 | -0.0276 | 16.2906
0 | 0.1396 | 0.00517 | -0.0271 | 27.0019
0.5 | 0.1935 | 0.00513 | -0.0264 | 37.7193
1.5 | 0.2989 | 0.00512 | -0.0245 | 58.3789
2 | 0.3629 | 0.00517 | -0.0261 | 70.1934
2.5 | 0.4353 | 0.00525 | -0.0299 | 82.9143
3 | 0.4875 | 0.00545 | -0.0293 | 89.4495
3.5 | 0.541 | 0.0058 | -0.0291 | 93.2759
4 | 0.5899 | 0.00709 | -0.0286 | 83.2017
4.5 | 0.6347 | 0.00922 | -0.028 | 68.8395
5 | 0.6859 | 0.01021 | -0.0276 | 67.1792
5.5 | 0.7378 | 0.01103 | -0.0272 | 66.8903
6 | 0.7866 | 0.01232 | -0.0264 | 63.8474
6.5 | 0.8364 | 0.0133 | -0.0257 | 62.8872
7 | 0.8782 | 0.0156 | -0.0241 | 56.2949
7.5 | 0.9263 | 0.01681 | -0.0231 | 55.1041
8 | 0.9712 | 0.01871 | -0.0218 | 51.9081
8.5 | 1.0156 | 0.0203 | -0.0208 | 50.0296
9 | 1.0504 | 0.02482 | -0.0186 | 42.3207
9.5 | 1.0824 | 0.02913 | -0.0161 | 37.1576
10 | 1.0969 | 0.03559 | -0.0124 | 30.8205
10.5 | 1.0749 | 0.04477 | -0.0064 | 24.0094
11 | 1.0234 | 0.05391 | -0.0014 | 18.9835
11.5 | 0.9743 | 0.06509 | -0.0039 | 14.9685
12 | 0.9328 | 0.07824 | -0.012 | 11.9223
13.5 | 0.8081 | 0.15259 | -0.0525 | 5.2959
14 | 0.8152 | 0.16444 | -0.0588 | 4.9574
14.5 | 0.8223 | 0.17461 | -0.064 | 4.7094
15 | 0.8325 | 0.18347 | -0.0687 | 4.5375

## 35. Re 750k Mach 0.10 (1)
BIGFOIL.COM POLAR EXPORT
NACA63-209 a=0.5
NACA63-209 a=0.5 |  |  |  | Cl Max: | 0.874 | at alpha= | 7 | deg
JavaFoil+Calcfoil stall+Eppler ext transition |  |  |  | L/D Max: | 106.634 | at alpha= | 3.5 | deg
Re: | 750000 |  |  | Cd Min: | 0.00493 | at alpha= | 0.5 | deg
Mach: | 0.1 |  |  | Cl=0 at alpha= | -1.2672 | deg
|  |  |  | @ Cl=0.1, Cd= | 0.0050364
|  |  |  | @ Cl=0.4, Cd= | 0.0049732
|  |  |  | @ Cl=0.6, Cd= | 0.0073211
alpha (deg) | Cl | Cd | Cm | Cl/Cd
-15 | -0.372 | 0.14331 | -0.006 | -2.594
-14.5 | -0.397 | 0.12964 | -0.006 | -3.059
-14 | -0.422 | 0.12597 | -0.006 | -3.349
-13.5 | -0.447 | 0.11745 | -0.006 | -3.805
-13 | -0.471 | 0.1081 | -0.006 | -4.362
-12.5 | -0.495 | 0.10164 | -0.006 | -4.869
-12 | -0.511 | 0.09441 | -0.006 | -5.415
-11.5 | -0.524 | 0.08797 | -0.007 | -5.957
-11 | -0.534 | 0.08228 | -0.007 | -6.491
-10.5 | -0.541 | 0.07624 | -0.007 | -7.093
-10 | -0.544 | 0.07143 | -0.007 | -7.612
-9.5 | -0.543 | 0.06608 | -0.007 | -8.21
-9 | -0.537 | 0.06181 | -0.007 | -8.688
-8.5 | -0.527 | 0.05782 | -0.008 | -9.116
-8 | -0.512 | 0.05449 | -0.008 | -9.398
-7.5 | -0.493 | 0.04999 | -0.008 | -9.859
-7 | -0.469 | 0.04655 | -0.008 | -10.071
-6.5 | -0.441 | 0.0439 | -0.009 | -10.04
-6 | -0.409 | 0.04081 | -0.009 | -10.021
-5.5 | -0.374 | 0.03819 | -0.01 | -9.781
-5 | -0.335 | 0.03621 | -0.01 | -9.255
-4.5 | -0.366 | 0.00854 | -0.022 | -42.834
-4 | -0.312 | 0.00832 | -0.023 | -37.548
-3.5 | -0.257 | 0.00805 | -0.023 | -31.975
-3 | -0.201 | 0.00785 | -0.024 | -25.571
-2.5 | -0.143 | 0.0076 | -0.024 | -18.857
-2 | -0.085 | 0.00741 | -0.024 | -11.515
-1.5 | -0.027 | 0.00547 | -0.025 | -4.948
-1 | 0.031 | 0.00517 | -0.025 | 6.08
-0.5 | 0.09 | 0.00505 | -0.025 | 17.841
0 | 0.149 | 0.00497 | -0.026 | 29.902
0.5 | 0.207 | 0.00493 | -0.026 | 42.05
1 | 0.265 | 0.00494 | -0.027 | 53.775
1.5 | 0.324 | 0.00494 | -0.027 | 65.578
2 | 0.382 | 0.00497 | -0.027 | 76.85
2.5 | 0.439 | 0.00498 | -0.028 | 88.321
3 | 0.496 | 0.00505 | -0.028 | 98.278
3.5 | 0.553 | 0.00518 | -0.029 | 106.634
4 | 0.607 | 0.00764 | -0.029 | 79.455
4.5 | 0.66 | 0.00793 | -0.029 | 83.19
5 | 0.71 | 0.01038 | -0.03 | 68.402
5.5 | 0.757 | 0.01075 | -0.03 | 70.415
6 | 0.801 | 0.01132 | -0.03 | 70.766
6.5 | 0.84 | 0.01194 | -0.031 | 70.344
7 | 0.874 | 0.01248 | -0.031 | 70.01
7.5 | 0.733 | 0.04704 | -0.015 | 15.576
8 | 0.75 | 0.05086 | -0.013 | 14.751
8.5 | 0.765 | 0.05425 | -0.013 | 14.101
9 | 0.774 | 0.05879 | -0.012 | 13.17
9.5 | 0.771 | 0.06376 | -0.011 | 12.089
10 | 0.761 | 0.06845 | -0.011 | 11.121
10.5 | 0.745 | 0.07373 | -0.011 | 10.11
11 | 0.724 | 0.08145 | -0.011 | 8.891
11.5 | 0.699 | 0.08623 | -0.012 | 8.101
12 | 0.669 | 0.09009 | -0.012 | 7.431

## 36. Re 750k Mach 0.10 (2)
BIGFOIL.COM POLAR EXPORT
NACA63-209 a=0.5
NACA63-209 a=0.5 |  |  |  | Cl Max: | 1.0806 | at alpha= | 10 | deg
XFOIL ncrit=9 |  |  |  | L/D Max: | 93.3276 | at alpha= | 3.5 | deg
Re: | 750000 |  |  | Cd Min: | 0.25689 | at alpha= | -20 | deg
Mach: | 0.1 |  |  | Cl=0 at alpha= | -1.2905 | deg
|  |  |  | @ Cl=0.1, Cd= | 0.0052243
|  |  |  | @ Cl=0.4, Cd= | 0.0052242
|  |  |  | @ Cl=0.6, Cd= | 0.0075616
alpha (deg) | Cl | Cd | Cm | Cl/Cd
-20 | -0.8209 | 0.25689 | 0.0824 | -3.1955
-19.5 | -0.8023 | 0.24971 | 0.0778 | -3.2129
-19 | -0.7853 | 0.24268 | 0.0732 | -3.2359
-18.5 | -0.7685 | 0.23531 | 0.0681 | -3.2659
-18 | -0.7522 | 0.22803 | 0.0635 | -3.2987
-17.5 | -0.7355 | 0.22004 | 0.0601 | -3.3426
-17 | -0.7182 | 0.21377 | 0.0563 | -3.3597
-16.5 | -0.7011 | 0.20677 | 0.0521 | -3.3907
-16 | -0.6846 | 0.19941 | 0.048 | -3.4331
-15.5 | -0.6684 | 0.19139 | 0.043 | -3.4923
-15 | -0.6552 | 0.1835 | 0.0382 | -3.5706
-14.5 | -0.6415 | 0.17543 | 0.0338 | -3.6567
-14 | -0.6284 | 0.16724 | 0.0297 | -3.7575
-13.5 | -0.6197 | 0.15731 | 0.0257 | -3.9394
-13 | -0.6038 | 0.15081 | 0.0232 | -4.0037
-12.5 | -0.5918 | 0.14329 | 0.0196 | -4.1301
-12 | -0.5809 | 0.13536 | 0.0157 | -4.2915
-11.5 | -0.574 | 0.12577 | 0.0099 | -4.5639
-11 | -0.566 | 0.1169 | 0.0053 | -4.8417
-10.5 | -0.561 | 0.10758 | 0.0008 | -5.2147
-10 | -0.5581 | 0.09804 | -0.0042 | -5.6926
-9.5 | -0.5762 | 0.08507 | -0.011 | -6.7732
-9 | -0.5797 | 0.07595 | -0.0169 | -7.6327
-8.5 | -0.6149 | 0.05926 | -0.0314 | -10.3763
-8 | -0.6128 | 0.05153 | -0.0343 | -11.8921
-7.5 | -0.5965 | 0.04415 | -0.0359 | -13.5108
-7 | -0.5757 | 0.02653 | -0.0373 | -21.7
-6.5 | -0.5428 | 0.02079 | -0.0342 | -26.1087
-6 | -0.5011 | 0.01608 | -0.0323 | -31.1629
-5 | -0.3995 | 0.01264 | -0.0303 | -31.606
-4.5 | -0.346 | 0.01172 | -0.0298 | -29.5222
-4 | -0.2947 | 0.00996 | -0.029 | -29.5884
-3.5 | -0.2399 | 0.00933 | -0.0288 | -25.7128
-3 | -0.1848 | 0.00865 | -0.0286 | -21.3642
-2.5 | -0.1294 | 0.00797 | -0.0286 | -16.2359
-2 | -0.0778 | 0.0063 | -0.0289 | -12.3492
-1.5 | -0.023 | 0.00578 | -0.0288 | -3.9792
-1 | 0.0319 | 0.00546 | -0.0285 | 5.8425
-0.5 | 0.0857 | 0.00524 | -0.0278 | 16.355
0 | 0.1405 | 0.00518 | -0.0273 | 27.1236
0.5 | 0.1948 | 0.00515 | -0.0266 | 37.8252
1 | 0.2481 | 0.00514 | -0.0258 | 48.2685
1.5 | 0.3006 | 0.00514 | -0.0246 | 58.4825
2 | 0.3644 | 0.00519 | -0.0261 | 70.2119
2.5 | 0.4372 | 0.00526 | -0.0299 | 83.1179
3 | 0.4904 | 0.00547 | -0.0294 | 89.6527
3.5 | 0.5441 | 0.00583 | -0.0292 | 93.3276
4 | 0.5927 | 0.00722 | -0.0286 | 82.0914
4.5 | 0.638 | 0.00934 | -0.028 | 68.3084
5 | 0.6896 | 0.01031 | -0.0276 | 66.8865
5.5 | 0.7419 | 0.01111 | -0.0272 | 66.7777
6 | 0.7908 | 0.01243 | -0.0262 | 63.6203
6.5 | 0.8408 | 0.01345 | -0.0255 | 62.513
7 | 0.8828 | 0.01577 | -0.0237 | 55.9797
7.5 | 0.9305 | 0.01717 | -0.0226 | 54.1934
8 | 0.9754 | 0.01919 | -0.0212 | 50.8286
8.5 | 1.0178 | 0.02138 | -0.0199 | 47.6052
9 | 1.0524 | 0.02594 | -0.0175 | 40.5705
9.5 | 1.0787 | 0.03121 | -0.0145 | 34.5626
10 | 1.0806 | 0.039 | -0.0099 | 27.7077
10.5 | 1.0454 | 0.04772 | -0.0033 | 21.907
11 | 0.9985 | 0.05696 | -0.0013 | 17.5298
11.5 | 0.9524 | 0.06882 | -0.0059 | 13.839
12 | 0.9124 | 0.0833 | -0.0161 | 10.9532
12.5 | 0.8097 | 0.12777 | -0.0404 | 6.3372
13 | 0.806 | 0.14133 | -0.0471 | 5.703
13.5 | 0.8075 | 0.15373 | -0.0532 | 5.2527
14 | 0.8154 | 0.16533 | -0.0594 | 4.932
14.5 | 0.8228 | 0.17565 | -0.0648 | 4.6843
15 | 0.8334 | 0.18454 | -0.0695 | 4.5161

## 37. Re 750k Mach 0.25 (1)
BIGFOIL.COM POLAR EXPORT
NACA63-209 a=0.5
NACA63-209 a=0.5 |  |  |  | Cl Max: | 0.849 | at alpha= | 6.5 | deg
JavaFoil+Calcfoil stall+Eppler ext transition |  |  |  | L/D Max: | 116.708 | at alpha= | 3.5 | deg
Re: | 750000 |  |  | Cd Min: | 0.00486 | at alpha= | 3.5 | deg
Mach: | 0.25 |  |  | Cl=0 at alpha= | -1.2667 | deg
|  |  |  | @ Cl=0.1, Cd= | 0.0050507
|  |  |  | @ Cl=0.4, Cd= | 0.0049954
|  |  |  | @ Cl=0.6, Cd= | 0.09499
alpha (deg) | Cl | Cd | Cm | Cl/Cd
-13.5 | -0.069 | 0.10793 | -0.007 | -0.638
-13 | -0.152 | 0.10951 | -0.007 | -1.386
-12.5 | -0.232 | 0.11559 | -0.007 | -2.008
-12 | -0.288 | 0.10449 | -0.007 | -2.754
-11.5 | -0.335 | 0.09509 | -0.007 | -3.524
-11 | -0.377 | 0.08847 | -0.007 | -4.26
-10.5 | -0.413 | 0.08084 | -0.007 | -5.106
-10 | -0.442 | 0.07492 | -0.007 | -5.904
-9.5 | -0.465 | 0.06991 | -0.007 | -6.65
-9 | -0.48 | 0.06675 | -0.007 | -7.187
-8.5 | -0.487 | 0.06235 | -0.007 | -7.805
-8 | -0.486 | 0.05743 | -0.007 | -8.46
-7.5 | -0.477 | 0.05254 | -0.008 | -9.087
-7 | -0.462 | 0.05648 | -0.008 | -8.171
-6.5 | -0.439 | 0.04485 | -0.009 | -9.799
-6 | -0.411 | 0.04148 | -0.009 | -9.921
-5.5 | -0.378 | 0.03883 | -0.009 | -9.742
-5 | -0.341 | 0.0367 | -0.01 | -9.296
-4.5 | -0.374 | 0.00861 | -0.023 | -43.387
-4 | -0.32 | 0.00841 | -0.023 | -38.062
-3.5 | -0.264 | 0.00812 | -0.024 | -32.526
-3 | -0.206 | 0.00792 | -0.024 | -26.011
-2.5 | -0.147 | 0.00764 | -0.025 | -19.244
-2 | -0.088 | 0.00748 | -0.025 | -11.719
-1.5 | -0.028 | 0.00547 | -0.025 | -5.083
-1 | 0.032 | 0.00527 | -0.026 | 6.124
-0.5 | 0.093 | 0.00506 | -0.026 | 18.286
0 | 0.153 | 0.00498 | -0.027 | 30.689
0.5 | 0.213 | 0.00494 | -0.027 | 43.15
1 | 0.273 | 0.00495 | -0.027 | 55.093
1.5 | 0.333 | 0.00496 | -0.028 | 67.132
2 | 0.392 | 0.00499 | -0.028 | 78.591
2.5 | 0.451 | 0.00503 | -0.029 | 89.678
3 | 0.51 | 0.00513 | -0.029 | 99.466
3.5 | 0.568 | 0.00486 | -0.029 | 116.708
4 | 0.623 | 0.00774 | -0.03 | 80.453
4.5 | 0.676 | 0.01018 | -0.03 | 66.407
5 | 0.726 | 0.01069 | -0.03 | 67.908
5.5 | 0.773 | 0.01108 | -0.031 | 69.707
6 | 0.814 | 0.01178 | -0.031 | 69.065
6.5 | 0.849 | 0.01241 | -0.031 | 68.422
7 | 0.712 | 0.04436 | -0.015 | 16.057
7.5 | 0.728 | 0.04829 | -0.013 | 15.071
8 | 0.738 | 0.05246 | -0.012 | 14.067
8.5 | 0.741 | 0.05642 | -0.012 | 13.129
9 | 0.735 | 0.06172 | -0.011 | 11.916
9.5 | 0.71 | 0.06887 | -0.011 | 10.309
10 | 0.673 | 0.07561 | -0.012 | 8.901
10.5 | 0.625 | 0.0843 | -0.012 | 7.419
11 | 0.569 | 0.08763 | -0.013 | 6.489
11.5 | 0.503 | 0.09499 | -0.013 | 5.3

## 38. Re 750k Mach 0.25 (2)
BIGFOIL.COM POLAR EXPORT
NACA63-209 a=0.5
NACA63-209 a=0.5 |  |  |  | Cl Max: | 1.0357 | at alpha= | 9 | deg
XFOIL ncrit=9 |  |  |  | L/D Max: | 93.3943 | at alpha= | 3.5 | deg
Re: | 750000 |  |  | Cd Min: | 0.2617 | at alpha= | -20 | deg
Mach: | 0.25 |  |  | Cl=0 at alpha= | -1.2936 | deg
|  |  |  | @ Cl=0.1, Cd= | 0.0053202
|  |  |  | @ Cl=0.4, Cd= | 0.0052872
|  |  |  | @ Cl=0.6, Cd= | 0.0075876
alpha (deg) | Cl | Cd | Cm | Cl/Cd
-20 | -0.8376 | 0.2617 | 0.0862 | -3.2006
-19.5 | -0.818 | 0.25428 | 0.0812 | -3.2169
-19 | -0.8003 | 0.24711 | 0.0764 | -3.2386
-18.5 | -0.7824 | 0.23959 | 0.0713 | -3.2656
-18 | -0.7651 | 0.23213 | 0.0665 | -3.296
-17.5 | -0.7468 | 0.22417 | 0.0631 | -3.3314
-17 | -0.7286 | 0.21754 | 0.0591 | -3.3493
-16.5 | -0.7104 | 0.21028 | 0.0547 | -3.3784
-16 | -0.6927 | 0.20265 | 0.0504 | -3.4182
-15.5 | -0.676 | 0.19458 | 0.0449 | -3.4741
-15 | -0.6612 | 0.18666 | 0.0401 | -3.5423
-14.5 | -0.6463 | 0.17854 | 0.0357 | -3.6199
-14 | -0.6316 | 0.17031 | 0.0314 | -3.7085
-13.5 | -0.6177 | 0.16139 | 0.0284 | -3.8274
-13 | -0.6026 | 0.15438 | 0.0252 | -3.9034
-12.5 | -0.5893 | 0.14662 | 0.0213 | -4.0192
-12 | -0.5781 | 0.13798 | 0.0166 | -4.1897
-11.5 | -0.5696 | 0.12892 | 0.0112 | -4.4182
-11 | -0.5603 | 0.12006 | 0.0067 | -4.6668
-10.5 | -0.5533 | 0.11094 | 0.0023 | -4.9874
-10 | -0.5577 | 0.10045 | -0.0022 | -5.552
-9.5 | -0.5505 | 0.09319 | -0.0057 | -5.9073
-9 | -0.5478 | 0.08489 | -0.0103 | -6.4531
-8.5 | -0.5502 | 0.07555 | -0.0165 | -7.2826
-8 | -0.5705 | 0.06323 | -0.0286 | -9.0226
-7.5 | -0.5753 | 0.05265 | -0.035 | -10.9269
-7 | -0.5421 | 0.04347 | -0.0396 | -12.4707
-6.5 | -0.548 | 0.02649 | -0.0373 | -20.6871
-6 | -0.5147 | 0.01913 | -0.0348 | -26.9054
-5.5 | -0.4654 | 0.01602 | -0.0335 | -29.0512
-5 | -0.4124 | 0.01378 | -0.0323 | -29.9274
-4.5 | -0.3579 | 0.01218 | -0.0313 | -29.3842
-4 | -0.3043 | 0.01039 | -0.0304 | -29.2878
-3.5 | -0.2478 | 0.00957 | -0.03 | -25.8934
-3 | -0.1908 | 0.00882 | -0.0297 | -21.6327
-2.5 | -0.133 | 0.00829 | -0.0296 | -16.0434
-2 | -0.0796 | 0.00654 | -0.0298 | -12.1713
-1.5 | -0.0234 | 0.00589 | -0.0298 | -3.9728
-1 | 0.0333 | 0.00556 | -0.0295 | 5.9892
-0.5 | 0.0889 | 0.00533 | -0.0288 | 16.6792
0 | 0.1455 | 0.00528 | -0.0282 | 27.5568
0.5 | 0.2017 | 0.00525 | -0.0277 | 38.419
1.5 | 0.311 | 0.00524 | -0.0256 | 59.3511
2 | 0.3724 | 0.00525 | -0.0261 | 70.9333
2.5 | 0.4466 | 0.00535 | -0.0296 | 83.4766
3 | 0.5064 | 0.00555 | -0.0301 | 91.2432
3.5 | 0.5613 | 0.00601 | -0.0297 | 93.3943
4 | 0.6084 | 0.00793 | -0.0289 | 76.7213
4.5 | 0.6566 | 0.00976 | -0.0281 | 67.2746
5 | 0.7103 | 0.01073 | -0.0274 | 66.1976
5.5 | 0.7627 | 0.01184 | -0.0265 | 64.4172
6 | 0.813 | 0.01318 | -0.0252 | 61.6844
6.5 | 0.8627 | 0.01452 | -0.0239 | 59.4146
7 | 0.9056 | 0.01718 | -0.0215 | 52.7125
7.5 | 0.9519 | 0.01965 | -0.0195 | 48.4427
8 | 0.9956 | 0.02243 | -0.0175 | 44.387
8.5 | 1.0221 | 0.02829 | -0.0142 | 36.1294
9 | 1.0357 | 0.0348 | -0.01 | 29.7615
9.5 | 1.0178 | 0.0425 | -0.0043 | 23.9482
10 | 0.9828 | 0.05001 | -0.0004 | 19.6521
10.5 | 0.9444 | 0.05992 | -0.0022 | 15.761
11 | 0.9057 | 0.07247 | -0.0097 | 12.4976
11.5 | 0.866 | 0.0911 | -0.0234 | 9.506
12 | 0.8088 | 0.12098 | -0.0382 | 6.6854
12.5 | 0.8016 | 0.13552 | -0.0454 | 5.915
13 | 0.8031 | 0.1476 | -0.0513 | 5.4411
13.5 | 0.8082 | 0.15918 | -0.057 | 5.0773
14 | 0.8175 | 0.1696 | -0.0624 | 4.8202

## 39. Re 750k Mach 0.50 (1)
BIGFOIL.COM POLAR EXPORT
NACA63-209 a=0.5
NACA63-209 a=0.5 |  |  |  | Cl Max: | 1.098 | at alpha= | 20 | deg
JavaFoil+Calcfoil stall+Eppler ext transition |  |  |  | L/D Max: | 115.318 | at alpha= | 3 | deg
Re: | 750000 |  |  | Cd Min: | 0.00477 | at alpha= | 2 | deg
Mach: | 0.5 |  |  | Cl=0 at alpha= | -1.2687 | deg
|  |  |  | @ Cl=0.1, Cd= | 0.0053116
|  |  |  | @ Cl=0.4, Cd= | 0.00496
|  |  |  | @ Cl=0.6, Cd= | 0.0076655
alpha (deg) | Cl | Cd | Cm | Cl/Cd
-20 | -0.999 | 0.20051 | -0.008 | -4.982
-19.5 | -0.973 | 0.20333 | -0.009 | -4.788
-19 | -0.945 | 0.19102 | -0.008 | -4.945
-18.5 | -0.918 | 0.18694 | -0.008 | -4.913
-18 | -0.892 | 0.18178 | -0.009 | -4.909
-17.5 | -0.866 | 0.17884 | -0.009 | -4.843
-17 | -0.84 | 0.17439 | -0.009 | -4.816
-16.5 | -0.812 | 0.16563 | -0.009 | -4.904
-16 | -0.785 | 0.15958 | -0.009 | -4.922
-15.5 | -0.759 | 0.15091 | -0.009 | -5.031
-15 | -0.733 | 0.14925 | -0.009 | -4.91
-14.5 | -0.707 | 0.1479 | -0.009 | -4.777
-14 | -0.68 | 0.13743 | -0.009 | -4.946
-13.5 | -0.652 | 0.1296 | -0.009 | -5.032
-13 | -0.626 | 0.12454 | -0.009 | -5.025
-12.5 | -0.599 | 0.12212 | -0.009 | -4.908
-12 | -0.573 | 0.12205 | -0.009 | -4.693
-11.5 | -0.546 | 0.11409 | -0.01 | -4.789
-11 | -0.519 | 0.11004 | -0.009 | -4.715
-10.5 | -0.492 | 0.10403 | -0.009 | -4.732
-10 | -0.466 | 0.09885 | -0.009 | -4.712
-9.5 | -0.439 | 0.09542 | -0.01 | -4.602
-9 | -0.413 | 0.09287 | -0.01 | -4.442
-8.5 | -0.385 | 0.08714 | -0.009 | -4.422
-8 | -0.359 | 0.08237 | -0.009 | -4.356
-7.5 | -0.332 | 0.08151 | -0.01 | -4.074
-7 | -0.305 | 0.08245 | -0.01 | -3.704
-6.5 | -0.279 | 0.07954 | -0.01 | -3.506
-6 | -0.252 | 0.05347 | -0.009 | -4.713
-5.5 | -0.302 | 0.04472 | -0.009 | -6.756
-5 | -0.342 | 0.04061 | -0.01 | -8.434
-4.5 | -0.319 | 0.03685 | -0.01 | -8.662
-4 | -0.281 | 0.03415 | -0.011 | -8.215
-3.5 | -0.291 | 0.00852 | -0.027 | -34.216
-3 | -0.228 | 0.0082 | -0.027 | -27.869
-2.5 | -0.164 | 0.00793 | -0.028 | -20.649
-2 | -0.098 | 0.0076 | -0.028 | -12.858
-1.5 | -0.031 | 0.00559 | -0.028 | -5.555
-1 | 0.036 | 0.00556 | -0.029 | 6.48
-0.5 | 0.103 | 0.0053 | -0.029 | 19.518
0 | 0.171 | 0.00513 | -0.03 | 33.298
0.5 | 0.238 | 0.00508 | -0.03 | 46.843
1 | 0.305 | 0.00508 | -0.031 | 59.944
1.5 | 0.372 | 0.0051 | -0.031 | 72.928
2 | 0.438 | 0.00477 | -0.031 | 91.909
2.5 | 0.504 | 0.00485 | -0.032 | 103.887
3 | 0.568 | 0.00493 | -0.032 | 115.318
3.5 | 0.63 | 0.01023 | -0.033 | 61.589
4 | 0.689 | 0.01084 | -0.033 | 63.573
4.5 | 0.741 | 0.01149 | -0.033 | 64.503
5 | 0.783 | 0.01229 | -0.034 | 63.7
5.5 | 0.656 | 0.03876 | -0.016 | 16.927
6 | 0.643 | 0.04299 | -0.013 | 14.965
6.5 | 0.409 | 0.04699 | -0.014 | 8.703
7 | 0.435 | 0.05612 | -0.013 | 7.746
7.5 | 0.461 | 0.07701 | -0.015 | 5.987
8 | 0.487 | 0.08517 | -0.015 | 5.715
8.5 | 0.513 | 0.08347 | -0.015 | 6.141
9 | 0.538 | 0.08924 | -0.015 | 6.032
9.5 | 0.565 | 0.09918 | -0.017 | 5.694
10 | 0.59 | 0.10176 | -0.017 | 5.801
10.5 | 0.616 | 0.1074 | -0.017 | 5.733
11 | 0.641 | 0.11047 | -0.017 | 5.805
11.5 | 0.668 | 0.11915 | -0.019 | 5.605
12 | 0.693 | 0.12237 | -0.019 | 5.665
12.5 | 0.719 | 0.12581 | -0.019 | 5.711
13 | 0.744 | 0.12938 | -0.019 | 5.749
13.5 | 0.77 | 0.13522 | -0.02 | 5.694
14 | 0.796 | 0.14151 | -0.021 | 5.623
14.5 | 0.821 | 0.14538 | -0.021 | 5.646
15 | 0.846 | 0.1494 | -0.022 | 5.66
15.5 | 0.871 | 0.1559 | -0.022 | 5.59
16 | 0.898 | 0.16066 | -0.023 | 5.588
16.5 | 0.923 | 0.1696 | -0.024 | 5.44
17 | 0.947 | 0.17236 | -0.024 | 5.496
17.5 | 0.972 | 0.17711 | -0.024 | 5.49
18 | 0.999 | 0.18265 | -0.026 | 5.472
18.5 | 1.024 | 0.1873 | -0.026 | 5.466
19 | 1.048 | 0.19593 | -0.026 | 5.35
19.5 | 1.073 | 0.20021 | -0.026 | 5.358
20 | 1.098 | 0.21187 | -0.027 | 5.181

## 40. Re 750k Mach 0.50 (2)
BIGFOIL.COM POLAR EXPORT
NACA63-209 a=0.5
NACA63-209 a=0.5 |  |  |  | Cl Max: | 1.1022 | at alpha= | 20 | deg
XFOIL ncrit=9 |  |  |  | L/D Max: | 96.3333 | at alpha= | 3 | deg
Re: | 750000 |  |  | Cd Min: | 0.30229 | at alpha= | 20 | deg
Mach: | 0.5 |  |  | Cl=0 at alpha= | -1.3028 | deg
|  |  |  | @ Cl=0.1, Cd= | 0.0057141
|  |  |  | @ Cl=0.4, Cd= | 0.0056331
|  |  |  | @ Cl=0.6, Cd= | 0.0067836
alpha (deg) | Cl | Cd | Cm | Cl/Cd
-20 | -0.92 | 0.2872 | 0.1031 | -3.2033
-19.5 | -0.8971 | 0.27853 | 0.0972 | -3.2208
-19 | -0.8754 | 0.27008 | 0.0916 | -3.2413
-18.5 | -0.8521 | 0.26062 | 0.0866 | -3.2695
-18 | -0.8298 | 0.25231 | 0.0818 | -3.2888
-17.5 | -0.8069 | 0.244 | 0.0765 | -3.307
-17 | -0.7841 | 0.23551 | 0.0714 | -3.3294
-16.5 | -0.7603 | 0.22652 | 0.0657 | -3.3564
-16 | -0.7391 | 0.218 | 0.0596 | -3.3904
-15.5 | -0.7187 | 0.20945 | 0.0538 | -3.4314
-15 | -0.6971 | 0.20008 | 0.0494 | -3.4841
-14.5 | -0.6751 | 0.19158 | 0.0457 | -3.5239
-14 | -0.6543 | 0.18342 | 0.0412 | -3.5672
-13.5 | -0.6342 | 0.17503 | 0.0366 | -3.6234
-13 | -0.615 | 0.16653 | 0.0319 | -3.693
-12.5 | -0.5975 | 0.15765 | 0.026 | -3.79
-12 | -0.5832 | 0.14871 | 0.0204 | -3.9217
-11.5 | -0.5678 | 0.13973 | 0.0158 | -4.0636
-11 | -0.551 | 0.13145 | 0.0136 | -4.1917
-10.5 | -0.5369 | 0.12326 | 0.0095 | -4.3558
-10 | -0.5243 | 0.1149 | 0.0051 | -4.5631
-9.5 | -0.5134 | 0.10602 | -0.0007 | -4.8425
-9 | -0.503 | 0.09711 | -0.0061 | -5.1797
-8.5 | -0.4942 | 0.08826 | -0.0112 | -5.5994
-8 | -0.4882 | 0.07903 | -0.0167 | -6.1774
-7 | -0.4966 | 0.05933 | -0.0306 | -8.3701
-6.5 | -0.5062 | 0.04868 | -0.0411 | -10.3985
-6 | -0.5081 | 0.03967 | -0.0432 | -12.8082
-5.5 | -0.489 | 0.03121 | -0.0434 | -15.6681
-5 | -0.4548 | 0.02315 | -0.042 | -19.6458
-4.5 | -0.4041 | 0.01711 | -0.0398 | -23.6178
-4 | -0.342 | 0.014 | -0.0378 | -24.4286
-3.5 | -0.2814 | 0.01115 | -0.0361 | -25.2377
-3 | -0.2168 | 0.00992 | -0.0349 | -21.8548
-2.5 | -0.1515 | 0.00895 | -0.0342 | -16.9274
-2 | -0.0856 | 0.00825 | -0.0338 | -10.3758
-1.5 | -0.0256 | 0.00644 | -0.0339 | -3.9752
-1 | 0.0393 | 0.00601 | -0.0337 | 6.5391
-0.5 | 0.1029 | 0.0057 | -0.033 | 18.0526
0 | 0.1678 | 0.00562 | -0.0325 | 29.8577
0.5 | 0.2328 | 0.0056 | -0.0321 | 41.5714
1 | 0.297 | 0.0056 | -0.0314 | 53.0357
1.5 | 0.3601 | 0.00562 | -0.0304 | 64.0747
2 | 0.4212 | 0.00564 | -0.0288 | 74.6809
2.5 | 0.4919 | 0.0057 | -0.029 | 86.2982
3 | 0.578 | 0.006 | -0.0328 | 96.3333
3.5 | 0.6291 | 0.00782 | -0.0309 | 80.4476
4 | 0.6796 | 0.01003 | -0.029 | 67.7567
4.5 | 0.7386 | 0.01133 | -0.027 | 65.1898
5 | 0.7952 | 0.01283 | -0.0245 | 61.9797
5.5 | 0.8425 | 0.01534 | -0.0204 | 54.9218
6 | 0.8906 | 0.01852 | -0.0162 | 48.0886
6.5 | 0.9276 | 0.02329 | -0.0117 | 39.8283
7 | 0.947 | 0.02953 | -0.0064 | 32.0691
7.5 | 0.9347 | 0.03624 | -0.0002 | 25.7919
8 | 0.9081 | 0.04368 | 0.0023 | 20.7898
8.5 | 0.8781 | 0.0532 | -0.0004 | 16.5056
9 | 0.8484 | 0.06512 | -0.0078 | 13.0283
9.5 | 0.8232 | 0.08045 | -0.019 | 10.2324
10 | 0.8086 | 0.09641 | -0.0292 | 8.3871
10.5 | 0.7992 | 0.10987 | -0.0369 | 7.2741
11 | 0.7957 | 0.12218 | -0.0437 | 6.5125
11.5 | 0.7984 | 0.13443 | -0.0502 | 5.9392
12 | 0.8048 | 0.14554 | -0.056 | 5.5298
12.5 | 0.8123 | 0.15856 | -0.0627 | 5.123
13 | 0.8262 | 0.16823 | -0.0678 | 4.9111
13.5 | 0.8436 | 0.17664 | -0.0717 | 4.7758
14 | 0.8571 | 0.18771 | -0.0771 | 4.5661
14.5 | 0.8745 | 0.19787 | -0.0825 | 4.4196
15 | 0.8931 | 0.20784 | -0.0881 | 4.2971
15.5 | 0.9107 | 0.21805 | -0.0952 | 4.1766
16 | 0.931 | 0.22788 | -0.101 | 4.0855
16.5 | 0.952 | 0.23662 | -0.1062 | 4.0233
17 | 0.9733 | 0.24508 | -0.1109 | 3.9714
17.5 | 0.9952 | 0.25492 | -0.1153 | 3.904
18 | 1.0155 | 0.26463 | -0.1217 | 3.8374
18.5 | 1.0364 | 0.27455 | -0.1286 | 3.7749
19 | 1.0587 | 0.28414 | -0.1344 | 3.726
19.5 | 1.0808 | 0.29338 | -0.1401 | 3.684
20 | 1.1022 | 0.30229 | -0.1456 | 3.6462

## 41. Re 1M Mach 0.00 (1)
BIGFOIL.COM POLAR EXPORT
NACA63-209 a=0.5
NACA63-209 a=0.5 |  |  |  | Cl Max: | 0.903 | at alpha= | 7.5 | deg
JavaFoil+Calcfoil stall+Eppler ext transition |  |  |  | L/D Max: | 112.543 | at alpha= | 3.5 | deg
Re: | 1000000 |  |  | Cd Min: | 0.00463 | at alpha= | 1 | deg
Mach: | 0 |  |  | Cl=0 at alpha= | -1.2672 | deg
|  |  |  | @ Cl=0.1, Cd= | 0.0047928
|  |  |  | @ Cl=0.4, Cd= | 0.0046875
|  |  |  | @ Cl=0.6, Cd= | 0.0070844
alpha (deg) | Cl | Cd | Cm | Cl/Cd
-15.5 | -0.393 | 0.13801 | -0.006 | -2.849
-15 | -0.415 | 0.13265 | -0.006 | -3.129
-14.5 | -0.437 | 0.12276 | -0.006 | -3.562
-14 | -0.46 | 0.11518 | -0.006 | -3.99
-13.5 | -0.481 | 0.10844 | -0.007 | -4.44
-13 | -0.503 | 0.10154 | -0.007 | -4.95
-12.5 | -0.522 | 0.09722 | -0.007 | -5.374
-12 | -0.535 | 0.09191 | -0.007 | -5.825
-11.5 | -0.545 | 0.08334 | -0.007 | -6.538
-11 | -0.552 | 0.07833 | -0.007 | -7.043
-10.5 | -0.555 | 0.07275 | -0.007 | -7.632
-10 | -0.555 | 0.06842 | -0.007 | -8.117
-9.5 | -0.552 | 0.06388 | -0.007 | -8.637
-9 | -0.544 | 0.05944 | -0.007 | -9.149
-8.5 | -0.532 | 0.05607 | -0.008 | -9.483
-8 | -0.515 | 0.05301 | -0.008 | -9.719
-7.5 | -0.494 | 0.0493 | -0.008 | -10.03
-7 | -0.47 | 0.04538 | -0.009 | -10.355
-6.5 | -0.441 | 0.0431 | -0.009 | -10.232
-6 | -0.409 | 0.03983 | -0.01 | -10.27
-5.5 | -0.463 | 0.00864 | -0.022 | -53.554
-5 | -0.415 | 0.00842 | -0.022 | -49.302
-4.5 | -0.364 | 0.00814 | -0.022 | -44.737
-4 | -0.311 | 0.00786 | -0.023 | -39.566
-3.5 | -0.256 | 0.00763 | -0.023 | -33.573
-3 | -0.2 | 0.00745 | -0.023 | -26.815
-2.5 | -0.143 | 0.00722 | -0.024 | -19.736
-2 | -0.085 | 0.00704 | -0.024 | -12.065
-1.5 | -0.027 | 0.00518 | -0.025 | -5.202
-1 | 0.031 | 0.00509 | -0.025 | 6.139
-0.5 | 0.09 | 0.00481 | -0.025 | 18.622
0 | 0.148 | 0.00471 | -0.026 | 31.381
0.5 | 0.206 | 0.00466 | -0.026 | 44.285
1 | 0.264 | 0.00463 | -0.026 | 57.036
1.5 | 0.322 | 0.00463 | -0.027 | 69.658
2 | 0.38 | 0.00467 | -0.027 | 81.393
2.5 | 0.437 | 0.00472 | -0.028 | 92.622
3 | 0.494 | 0.00478 | -0.028 | 103.389
3.5 | 0.55 | 0.00489 | -0.028 | 112.543
4 | 0.604 | 0.00726 | -0.029 | 83.254
4.5 | 0.657 | 0.00752 | -0.029 | 87.407
5 | 0.707 | 0.00771 | -0.029 | 91.772
5.5 | 0.755 | 0.01018 | -0.03 | 74.151
6 | 0.799 | 0.01069 | -0.03 | 74.664
6.5 | 0.838 | 0.01118 | -0.031 | 75.002
7 | 0.873 | 0.01181 | -0.031 | 73.966
7.5 | 0.903 | 0.01234 | -0.031 | 73.204
8 | 0.754 | 0.04894 | -0.015 | 15.402
8.5 | 0.769 | 0.05295 | -0.014 | 14.515
9 | 0.779 | 0.05737 | -0.013 | 13.577
9.5 | 0.778 | 0.06173 | -0.011 | 12.599
10 | 0.771 | 0.06597 | -0.011 | 11.692
10.5 | 0.759 | 0.07141 | -0.011 | 10.631
11 | 0.742 | 0.0778 | -0.012 | 9.538
11.5 | 0.721 | 0.08173 | -0.012 | 8.818
12 | 0.696 | 0.08649 | -0.013 | 8.045
12.5 | 0.668 | 0.094 | -0.013 | 7.111

## 42. Re 1M Mach 0.00 (2)
BIGFOIL.COM POLAR EXPORT
NACA63-209 a=0.5
NACA63-209 a=0.5 |  |  |  | Cl Max: | 1.1641 | at alpha= | 11 | deg
XFOIL ncrit=9 |  |  |  | L/D Max: | 125.362 | at alpha= | -0.5 | deg
Re: | 1000000 |  |  | Cd Min: | 0.18623 | at alpha= | 16 | deg
Mach: | 0 |  |  | Cl=0 at alpha= | -1.2884 | deg
|  |  |  | @ Cl=0.1, Cd= | 0.001674
|  |  |  | @ Cl=0.4, Cd= | 0.0047648
|  |  |  | @ Cl=0.6, Cd= | 0.0076424
alpha (deg) | Cl | Cd | Cm | Cl/Cd
-8.5 | -0.6035 | 0.06394 | -0.0278 | -9.4385
-8 | -0.661 | 0.03411 | -0.0339 | -19.3785
-7.5 | -0.6411 | 0.00882 | -0.0298 | -72.6871
-7 | -0.5992 | 0.00657 | -0.0286 | -91.2024
-6.5 | -0.5523 | 0.00502 | -0.0279 | -110.0199
-6 | -0.5026 | 0.00398 | -0.0274 | -126.2814
-5.5 | -0.4502 | 0.0035 | -0.0271 | -128.6286
-5 | -0.4021 | 0.00213 | -0.0265 | -188.7793
-4.5 | -0.3492 | 0.00185 | -0.0263 | -188.7568
-4 | -0.2949 | 0.0017 | -0.0263 | -173.4706
-3.5 | -0.2414 | 0.0014 | -0.0263 | -172.4286
-3 | -0.1862 | 0.00129 | -0.0264 | -144.3411
-2.5 | -0.131 | 0.00117 | -0.0266 | -111.9658
-2 | -0.0779 | 0.0009 | -0.0273 | -86.5556
-1.5 | -0.0234 | 0.00079 | -0.0277 | -29.6203
-1 | 0.0319 | 0.00073 | -0.0278 | 43.6986
-0.5 | 0.0865 | 0.00069 | -0.0277 | 125.3623
0 | 0.1422 | 0.00475 | -0.0278 | 29.9368
0.5 | 0.1975 | 0.00471 | -0.0275 | 41.9321
1 | 0.2523 | 0.00469 | -0.0272 | 53.7953
1.5 | 0.306 | 0.0047 | -0.0265 | 65.1064
2 | 0.3581 | 0.00469 | -0.0254 | 76.3539
2.5 | 0.4197 | 0.0048 | -0.0266 | 87.4375
3 | 0.487 | 0.00503 | -0.0293 | 96.8191
3.5 | 0.5397 | 0.00558 | -0.0291 | 96.7204
4 | 0.5873 | 0.00724 | -0.0287 | 81.1188
4.5 | 0.6359 | 0.00878 | -0.0284 | 72.426
5 | 0.6886 | 0.00953 | -0.0281 | 72.256
5.5 | 0.7404 | 0.0104 | -0.0277 | 71.1923
6 | 0.793 | 0.01102 | -0.0274 | 71.9601
6.5 | 0.8408 | 0.01241 | -0.0265 | 67.7518
7 | 0.8913 | 0.01325 | -0.026 | 67.2679
7.5 | 0.9403 | 0.01425 | -0.0253 | 65.986
8 | 0.9783 | 0.01714 | -0.0232 | 57.077
8.5 | 1.0272 | 0.01793 | -0.0226 | 57.2895
9 | 1.0702 | 0.01976 | -0.0212 | 54.1599
9.5 | 1.1111 | 0.02173 | -0.0197 | 51.1321
10 | 1.1475 | 0.02406 | -0.018 | 47.6933
10.5 | 1.1516 | 0.03167 | -0.0133 | 36.3625
11 | 1.1641 | 0.03521 | -0.0094 | 33.0616
11.5 | 1.1489 | 0.04006 | -0.0038 | 28.6795
12 | 1.1085 | 0.04869 | -0.0014 | 22.7665
12.5 | 1.0614 | 0.06045 | -0.0045 | 17.5583
13 | 1.0082 | 0.07675 | -0.0142 | 13.1362
13.5 | 0.6867 | 0.14615 | -0.0507 | 4.6986
14 | 0.69 | 0.1522 | -0.0543 | 4.5335
14.5 | 0.692 | 0.15966 | -0.0586 | 4.3342
15 | 0.6857 | 0.16979 | -0.0637 | 4.0385
15.5 | 0.69 | 0.1781 | -0.0679 | 3.8742
16 | 0.696 | 0.18623 | -0.0721 | 3.7373

## 43. Re 1M Mach 0.10 (1)
BIGFOIL.COM POLAR EXPORT
NACA63-209 a=0.5
NACA63-209 a=0.5 |  |  |  | Cl Max: | 0.903 | at alpha= | 7.5 | deg
JavaFoil+Calcfoil stall+Eppler ext transition |  |  |  | L/D Max: | 112.548 | at alpha= | 3.5 | deg
Re: | 1000000 |  |  | Cd Min: | 0.00464 | at alpha= | 0.5 | deg
Mach: | 0.1 |  |  | Cl=0 at alpha= | -1.2672 | deg
|  |  |  | @ Cl=0.1, Cd= | 0.0047914
|  |  |  | @ Cl=0.4, Cd= | 0.0046689
|  |  |  | @ Cl=0.6, Cd= | 0.0069467
alpha (deg) | Cl | Cd | Cm | Cl/Cd
-15 | -0.372 | 0.13754 | -0.006 | -2.704
-14.5 | -0.397 | 0.12677 | -0.006 | -3.13
-14 | -0.422 | 0.12043 | -0.007 | -3.504
-13.5 | -0.447 | 0.11065 | -0.007 | -4.041
-13 | -0.472 | 0.10339 | -0.007 | -4.562
-12.5 | -0.495 | 0.09794 | -0.007 | -5.054
-12 | -0.511 | 0.0918 | -0.007 | -5.571
-11.5 | -0.524 | 0.08409 | -0.007 | -6.234
-11 | -0.534 | 0.07857 | -0.007 | -6.799
-10.5 | -0.541 | 0.07461 | -0.007 | -7.251
-10 | -0.544 | 0.06959 | -0.007 | -7.816
-9.5 | -0.543 | 0.06466 | -0.007 | -8.394
-9 | -0.537 | 0.05997 | -0.007 | -8.959
-8.5 | -0.527 | 0.05595 | -0.008 | -9.425
-8 | -0.512 | 0.05314 | -0.008 | -9.642
-7.5 | -0.493 | 0.04865 | -0.008 | -10.136
-7 | -0.469 | 0.04557 | -0.009 | -10.298
-6.5 | -0.441 | 0.04327 | -0.009 | -10.199
-6 | -0.409 | 0.03996 | -0.01 | -10.246
-5.5 | -0.464 | 0.00855 | -0.022 | -54.266
-5 | -0.416 | 0.00839 | -0.022 | -49.631
-4.5 | -0.366 | 0.00815 | -0.023 | -44.849
-4 | -0.312 | 0.00791 | -0.023 | -39.495
-3.5 | -0.257 | 0.00766 | -0.023 | -33.585
-3 | -0.201 | 0.00746 | -0.024 | -26.903
-2.5 | -0.143 | 0.00726 | -0.024 | -19.716
-2 | -0.085 | 0.00707 | -0.024 | -12.071
-1.5 | -0.027 | 0.00517 | -0.025 | -5.239
-1 | 0.031 | 0.00509 | -0.025 | 6.169
-0.5 | 0.09 | 0.00481 | -0.025 | 18.741
0 | 0.149 | 0.0047 | -0.026 | 31.627
0.5 | 0.207 | 0.00464 | -0.026 | 44.627
1 | 0.265 | 0.00465 | -0.027 | 57.129
1.5 | 0.324 | 0.00464 | -0.027 | 69.844
2 | 0.382 | 0.00465 | -0.027 | 82.044
2.5 | 0.439 | 0.00471 | -0.028 | 93.319
3 | 0.497 | 0.00483 | -0.028 | 102.815
3.5 | 0.553 | 0.00491 | -0.029 | 112.548
4 | 0.607 | 0.00725 | -0.029 | 83.806
4.5 | 0.66 | 0.00751 | -0.029 | 87.918
5 | 0.71 | 0.00963 | -0.03 | 73.73
5.5 | 0.758 | 0.01026 | -0.03 | 73.829
6 | 0.801 | 0.01078 | -0.03 | 74.34
6.5 | 0.841 | 0.01125 | -0.031 | 74.746
7 | 0.875 | 0.01186 | -0.031 | 73.735
7.5 | 0.903 | 0.01246 | -0.031 | 72.511
8 | 0.752 | 0.04953 | -0.015 | 15.179
8.5 | 0.766 | 0.05321 | -0.014 | 14.392
9 | 0.775 | 0.05789 | -0.013 | 13.385
9.5 | 0.771 | 0.06295 | -0.012 | 12.253
10 | 0.762 | 0.06687 | -0.012 | 11.389
10.5 | 0.746 | 0.07153 | -0.012 | 10.422
11 | 0.724 | 0.07847 | -0.012 | 9.231
11.5 | 0.699 | 0.0815 | -0.012 | 8.575
12 | 0.67 | 0.08773 | -0.013 | 7.635
12.5 | 0.638 | 0.09545 | -0.014 | 6.684

## 44. Re 1M Mach 0.10 (2)
BIGFOIL.COM POLAR EXPORT
NACA63-209 a=0.5
NACA63-209 a=0.5 |  |  |  | Cl Max: | 1.145 | at alpha= | 10 | deg
XFOIL ncrit=9 |  |  |  | L/D Max: | 96.9901 | at alpha= | 3 | deg
Re: | 1000000 |  |  | Cd Min: | 0.18225 | at alpha= | 15 | deg
Mach: | 0.1 |  |  | Cl=0 at alpha= | -1.2934 | deg
|  |  |  | @ Cl=0.1, Cd= | 0.0048399
|  |  |  | @ Cl=0.4, Cd= | 0.0047745
|  |  |  | @ Cl=0.6, Cd= | 0.0076444
alpha (deg) | Cl | Cd | Cm | Cl/Cd
-13 | -0.5021 | 0.14428 | 0.0202 | -3.48
-12.5 | -0.503 | 0.1349 | 0.0162 | -3.7287
-12 | -0.4917 | 0.12876 | 0.0135 | -3.8187
-11.5 | -0.5851 | 0.12204 | 0.0096 | -4.7943
-11 | -0.5715 | 0.11604 | 0.0067 | -4.925
-10.5 | -0.5659 | 0.10761 | 0.0025 | -5.2588
-10 | -0.5625 | 0.09887 | -0.002 | -5.6893
-9.5 | -0.5625 | 0.08935 | -0.0074 | -6.2955
-9 | -0.5607 | 0.07838 | -0.015 | -7.1536
-8 | -0.6582 | 0.03591 | -0.0345 | -18.3292
-7.5 | -0.6474 | 0.02097 | -0.0344 | -30.8727
-7 | -0.6067 | 0.01855 | -0.0323 | -32.7062
-6.5 | -0.5603 | 0.01607 | -0.0309 | -34.8662
-6 | -0.5093 | 0.0145 | -0.0301 | -35.1241
-5.5 | -0.4563 | 0.01343 | -0.0295 | -33.9762
-5 | -0.4072 | 0.01075 | -0.0285 | -37.8791
-4.5 | -0.3531 | 0.00999 | -0.0283 | -35.3453
-4 | -0.2978 | 0.00951 | -0.0281 | -31.3144
-3.5 | -0.2434 | 0.0085 | -0.0279 | -28.6353
-3 | -0.1873 | 0.00809 | -0.0279 | -23.152
-2.5 | -0.1311 | 0.0076 | -0.028 | -17.25
-2 | -0.0779 | 0.00621 | -0.0283 | -12.5443
-1.5 | -0.0231 | 0.0055 | -0.0285 | -4.2
-1 | 0.0328 | 0.00517 | -0.0286 | 6.3443
-0.5 | 0.0876 | 0.00486 | -0.0282 | 18.0247
0 | 0.1431 | 0.00477 | -0.028 | 30
0.5 | 0.1987 | 0.00473 | -0.0277 | 42.0085
1 | 0.2539 | 0.00471 | -0.0273 | 53.9066
1.5 | 0.3079 | 0.00471 | -0.0267 | 65.3715
2 | 0.3604 | 0.00471 | -0.0256 | 76.518
2.5 | 0.4218 | 0.00481 | -0.0266 | 87.6923
3 | 0.4898 | 0.00505 | -0.0294 | 96.9901
3.5 | 0.5427 | 0.00563 | -0.0292 | 96.3943
4 | 0.5903 | 0.00735 | -0.0288 | 80.3129
4.5 | 0.6394 | 0.00884 | -0.0284 | 72.3303
5 | 0.6925 | 0.00957 | -0.0281 | 72.3615
5.5 | 0.7447 | 0.01045 | -0.0277 | 71.2632
6 | 0.7974 | 0.01112 | -0.0273 | 71.7086
6.5 | 0.8456 | 0.0125 | -0.0264 | 67.648
7 | 0.8959 | 0.01345 | -0.0257 | 66.6097
7.5 | 0.9448 | 0.01451 | -0.0249 | 65.1137
8 | 0.9836 | 0.01734 | -0.0227 | 56.7243
8.5 | 1.0314 | 0.01846 | -0.0218 | 55.8722
9 | 1.0736 | 0.02055 | -0.0202 | 52.2433
9.5 | 1.1131 | 0.02281 | -0.0185 | 48.7988
10 | 1.145 | 0.0259 | -0.0162 | 44.2085
10.5 | 1.1418 | 0.03371 | -0.011 | 33.8713
11 | 1.1333 | 0.03837 | -0.0052 | 29.5361
11.5 | 1.1044 | 0.04524 | -0.0014 | 24.412
12 | 1.0572 | 0.05587 | -0.0026 | 18.9225
12.5 | 1.01 | 0.06979 | -0.0096 | 14.472
13 | 0.8285 | 0.13509 | -0.0456 | 6.1329
13.5 | 0.815 | 0.14954 | -0.0525 | 5.45
14 | 0.8183 | 0.16114 | -0.0581 | 5.0782
14.5 | 0.8244 | 0.17215 | -0.0634 | 4.7888
15 | 0.8338 | 0.18225 | -0.0685 | 4.575

## 45. Re 1M Mach 0.25 (1)
BIGFOIL.COM POLAR EXPORT
NACA63-209 a=0.5
NACA63-209 a=0.5 |  |  |  | Cl Max: | 0.878 | at alpha= | 7 | deg
JavaFoil+Calcfoil stall+Eppler ext transition |  |  |  | L/D Max: | 114.306 | at alpha= | 3.5 | deg
Re: | 1000000 |  |  | Cd Min: | 0.00468 | at alpha= | 2 | deg
Mach: | 0.25 |  |  | Cl=0 at alpha= | -1.2667 | deg
|  |  |  | @ Cl=0.1, Cd= | 0.0048583
|  |  |  | @ Cl=0.4, Cd= | 0.0046908
|  |  |  | @ Cl=0.6, Cd= | 0.09905
alpha (deg) | Cl | Cd | Cm | Cl/Cd
-13.5 | -0.069 | 0.10574 | -0.007 | -0.652
-13 | -0.152 | 0.10371 | -0.007 | -1.464
-12.5 | -0.232 | 0.09739 | -0.007 | -2.385
-12 | -0.288 | 0.09849 | -0.007 | -2.923
-11.5 | -0.335 | 0.09311 | -0.007 | -3.6
-11 | -0.377 | 0.08565 | -0.007 | -4.402
-10.5 | -0.413 | 0.07897 | -0.007 | -5.229
-10 | -0.442 | 0.07356 | -0.007 | -6.015
-9.5 | -0.465 | 0.0672 | -0.008 | -6.92
-9 | -0.48 | 0.06491 | -0.008 | -7.394
-8.5 | -0.487 | 0.06045 | -0.007 | -8.054
-8 | -0.486 | 0.0553 | -0.008 | -8.789
-7.5 | -0.478 | 0.05146 | -0.008 | -9.282
-7 | -0.462 | 0.05444 | -0.008 | -8.477
-6.5 | -0.44 | 0.04405 | -0.009 | -9.983
-6 | -0.412 | 0.04075 | -0.01 | -10.109
-5.5 | -0.379 | 0.03818 | -0.01 | -9.921
-5 | -0.342 | 0.03577 | -0.011 | -9.565
-4.5 | -0.374 | 0.00828 | -0.023 | -45.138
-4 | -0.32 | 0.00799 | -0.023 | -40.028
-3.5 | -0.264 | 0.00772 | -0.024 | -34.179
-3 | -0.206 | 0.0075 | -0.024 | -27.463
-2.5 | -0.147 | 0.00731 | -0.025 | -20.128
-2 | -0.088 | 0.00708 | -0.025 | -12.374
-1.5 | -0.028 | 0.00522 | -0.025 | -5.328
-1 | 0.032 | 0.00512 | -0.026 | 6.305
-0.5 | 0.093 | 0.00487 | -0.026 | 19.021
0 | 0.153 | 0.00477 | -0.027 | 32.01
0.5 | 0.213 | 0.00472 | -0.027 | 45.162
1 | 0.273 | 0.00469 | -0.027 | 58.098
1.5 | 0.333 | 0.0047 | -0.028 | 70.83
2 | 0.392 | 0.00468 | -0.028 | 83.772
2.5 | 0.451 | 0.00476 | -0.029 | 94.9
3 | 0.51 | 0.00484 | -0.029 | 105.333
3.5 | 0.568 | 0.00497 | -0.029 | 114.306
4 | 0.623 | 0.00733 | -0.03 | 85.02
4.5 | 0.676 | 0.00762 | -0.03 | 88.738
5 | 0.727 | 0.01014 | -0.03 | 71.665
5.5 | 0.773 | 0.0106 | -0.031 | 72.898
6 | 0.814 | 0.01118 | -0.031 | 72.865
6.5 | 0.85 | 0.01178 | -0.032 | 72.139
7 | 0.878 | 0.01236 | -0.032 | 71.04
7.5 | 0.729 | 0.04723 | -0.015 | 15.443
8 | 0.738 | 0.05118 | -0.013 | 14.429
8.5 | 0.741 | 0.05519 | -0.013 | 13.432
9 | 0.736 | 0.06049 | -0.011 | 12.16
9.5 | 0.71 | 0.06606 | -0.011 | 10.747
10 | 0.673 | 0.07331 | -0.012 | 9.182
10.5 | 0.626 | 0.07598 | -0.013 | 8.234
11 | 0.569 | 0.08261 | -0.013 | 6.886
11.5 | 0.504 | 0.09151 | -0.014 | 5.504
12 | 0.432 | 0.09905 | -0.014 | 4.36

## 46. Re 1M Mach 0.25 (2)
BIGFOIL.COM POLAR EXPORT
NACA63-209 a=0.5
NACA63-209 a=0.5 |  |  |  | Cl Max: | 1.0822 | at alpha= | 9.5 | deg
XFOIL ncrit=9 |  |  |  | L/D Max: | 98.2879 | at alpha= | 3 | deg
Re: | 1000000 |  |  | Cd Min: | 0.17741 | at alpha= | 14.5 | deg
Mach: | 0.25 |  |  | Cl=0 at alpha= | -1.2955 | deg
|  |  |  | @ Cl=0.1, Cd= | 0.0049139
|  |  |  | @ Cl=0.4, Cd= | 0.0048408
|  |  |  | @ Cl=0.6, Cd= | 0.0077246
alpha (deg) | Cl | Cd | Cm | Cl/Cd
-7 | -0.6033 | 0.02808 | -0.0366 | -21.485
-6.5 | -0.5696 | 0.02173 | -0.0346 | -26.2126
-6 | -0.5246 | 0.01698 | -0.0328 | -30.8952
-5.5 | -0.4718 | 0.01449 | -0.0316 | -32.5604
-5 | -0.4199 | 0.01165 | -0.0305 | -36.0429
-4.5 | -0.3646 | 0.0105 | -0.0299 | -34.7238
-4 | -0.3077 | 0.00977 | -0.0295 | -31.4944
-3.5 | -0.2515 | 0.00871 | -0.0291 | -28.8749
-3 | -0.1933 | 0.0083 | -0.029 | -23.2892
-2.5 | -0.1352 | 0.00777 | -0.0289 | -17.4003
-2 | -0.0795 | 0.00656 | -0.0292 | -12.1189
-1.5 | -0.0236 | 0.00561 | -0.0294 | -4.2068
-1 | 0.0341 | 0.00526 | -0.0295 | 6.4829
-0.5 | 0.0908 | 0.00493 | -0.0292 | 18.4178
0 | 0.1481 | 0.00483 | -0.0289 | 30.6625
0.5 | 0.2056 | 0.00479 | -0.0287 | 42.9228
1 | 0.2629 | 0.00478 | -0.0284 | 55
1.5 | 0.3189 | 0.00478 | -0.0278 | 66.7155
2 | 0.373 | 0.0048 | -0.0266 | 77.7083
2.5 | 0.4325 | 0.00489 | -0.0267 | 88.4458
3 | 0.5052 | 0.00514 | -0.03 | 98.2879
4 | 0.6068 | 0.00791 | -0.0291 | 76.713
4.5 | 0.6591 | 0.00912 | -0.0285 | 72.2697
5 | 0.7143 | 0.00986 | -0.0281 | 72.4442
5.5 | 0.768 | 0.01081 | -0.0273 | 71.0453
6 | 0.8212 | 0.01176 | -0.0265 | 69.8299
6.5 | 0.8703 | 0.01329 | -0.025 | 65.4853
7 | 0.9196 | 0.01474 | -0.0235 | 62.3881
7.5 | 0.9624 | 0.01724 | -0.0213 | 55.8237
8 | 1.0071 | 0.01971 | -0.0192 | 51.0959
8.5 | 1.0461 | 0.02327 | -0.0166 | 44.9549
9 | 1.0744 | 0.02792 | -0.0133 | 38.4814
9.5 | 1.0822 | 0.03402 | -0.0088 | 31.8107
10 | 1.0687 | 0.03899 | -0.0029 | 27.4096
10.5 | 1.0318 | 0.04651 | 0 | 22.1845
11 | 0.9951 | 0.05654 | -0.0022 | 17.5999
11.5 | 0.9556 | 0.06986 | -0.0098 | 13.6788
12 | 0.8405 | 0.11445 | -0.0359 | 7.3438
12.5 | 0.823 | 0.13089 | -0.0445 | 6.2877
13.5 | 0.8229 | 0.15363 | -0.0558 | 5.3564
14 | 0.8208 | 0.16696 | -0.0623 | 4.9161
14.5 | 0.8299 | 0.17741 | -0.0674 | 4.6779

## 47. Re 1M Mach 0.50 (1)
BIGFOIL.COM POLAR EXPORT
NACA63-209 a=0.5
NACA63-209 a=0.5 |  |  |  | Cl Max: | 1.098 | at alpha= | 20 | deg
JavaFoil+Calcfoil stall+Eppler ext transition |  |  |  | L/D Max: | 121.685 | at alpha= | 3 | deg
Re: | 1000000 |  |  | Cd Min: | 0.0046 | at alpha= | 2.5 | deg
Mach: | 0.5 |  |  | Cl=0 at alpha= | -1.2687 | deg
|  |  |  | @ Cl=0.1, Cd= | 0.0051622
|  |  |  | @ Cl=0.4, Cd= | 0.0048112
|  |  |  | @ Cl=0.6, Cd= | 0.0072816
alpha (deg) | Cl | Cd | Cm | Cl/Cd
-20 | -0.999 | 0.19056 | -0.008 | -5.243
-19.5 | -0.974 | 0.19069 | -0.009 | -5.107
-19 | -0.945 | 0.18213 | -0.008 | -5.187
-18.5 | -0.918 | 0.17743 | -0.008 | -5.177
-18 | -0.892 | 0.17089 | -0.009 | -5.222
-17.5 | -0.866 | 0.16868 | -0.009 | -5.135
-17 | -0.84 | 0.16423 | -0.009 | -5.115
-16.5 | -0.812 | 0.15683 | -0.009 | -5.181
-16 | -0.786 | 0.14928 | -0.009 | -5.262
-15.5 | -0.759 | 0.14095 | -0.009 | -5.387
-15 | -0.733 | 0.14164 | -0.009 | -5.175
-14.5 | -0.707 | 0.13974 | -0.009 | -5.057
-14 | -0.68 | 0.1309 | -0.009 | -5.194
-13.5 | -0.652 | 0.12274 | -0.009 | -5.314
-13 | -0.626 | 0.11777 | -0.009 | -5.314
-12.5 | -0.599 | 0.11546 | -0.009 | -5.192
-12 | -0.573 | 0.11687 | -0.009 | -4.902
-11.5 | -0.546 | 0.10767 | -0.01 | -5.075
-11 | -0.519 | 0.10341 | -0.009 | -5.017
-10.5 | -0.492 | 0.09804 | -0.009 | -5.021
-10 | -0.466 | 0.09133 | -0.01 | -5.1
-9.5 | -0.439 | 0.08855 | -0.01 | -4.96
-9 | -0.413 | 0.08605 | -0.01 | -4.795
-8.5 | -0.385 | 0.08331 | -0.009 | -4.626
-8 | -0.359 | 0.06417 | -0.01 | -5.592
-7.5 | -0.332 | 0.07538 | -0.01 | -4.407
-7 | -0.306 | 0.07838 | -0.01 | -3.898
-6.5 | -0.279 | 0.04558 | -0.01 | -6.122
-6 | -0.252 | 0.05107 | -0.01 | -4.935
-5.5 | -0.302 | 0.04358 | -0.009 | -6.934
-5 | -0.343 | 0.03985 | -0.01 | -8.597
-4.5 | -0.319 | 0.0362 | -0.01 | -8.821
-4 | -0.281 | 0.03337 | -0.012 | -8.421
-3.5 | -0.291 | 0.00811 | -0.027 | -35.942
-3 | -0.228 | 0.00783 | -0.027 | -29.174
-2.5 | -0.164 | 0.00749 | -0.028 | -21.847
-2 | -0.098 | 0.00724 | -0.028 | -13.507
-1.5 | -0.031 | 0.00532 | -0.028 | -5.833
-1 | 0.036 | 0.00521 | -0.029 | 6.921
-0.5 | 0.103 | 0.00516 | -0.029 | 20.07
0 | 0.171 | 0.00493 | -0.03 | 34.673
0.5 | 0.238 | 0.00482 | -0.03 | 49.381
1 | 0.305 | 0.00479 | -0.031 | 63.681
1.5 | 0.372 | 0.00479 | -0.031 | 77.522
2 | 0.438 | 0.00484 | -0.031 | 90.594
2.5 | 0.504 | 0.0046 | -0.032 | 109.454
3 | 0.568 | 0.00467 | -0.032 | 121.685
3.5 | 0.63 | 0.00973 | -0.033 | 64.741
4 | 0.69 | 0.01029 | -0.033 | 67.032
4.5 | 0.742 | 0.01089 | -0.034 | 68.115
5 | 0.784 | 0.01167 | -0.034 | 67.16
5.5 | 0.807 | 0.01252 | -0.034 | 64.471
6 | 0.644 | 0.0423 | -0.014 | 15.218
6.5 | 0.409 | 0.04593 | -0.014 | 8.908
7 | 0.435 | 0.05332 | -0.013 | 8.154
7.5 | 0.461 | 0.05083 | -0.015 | 9.074
8 | 0.487 | 0.0809 | -0.015 | 6.019
8.5 | 0.513 | 0.06348 | -0.015 | 8.079
9 | 0.538 | 0.0838 | -0.015 | 6.424
9.5 | 0.565 | 0.09423 | -0.017 | 5.995
10 | 0.59 | 0.09677 | -0.017 | 6.102
10.5 | 0.616 | 0.10191 | -0.017 | 6.044
11 | 0.641 | 0.10497 | -0.017 | 6.11
11.5 | 0.668 | 0.11253 | -0.019 | 5.936
12 | 0.693 | 0.11574 | -0.019 | 5.99
12.5 | 0.719 | 0.11919 | -0.019 | 6.029
13 | 0.744 | 0.12275 | -0.019 | 6.059
13.5 | 0.77 | 0.1292 | -0.021 | 5.962
14 | 0.796 | 0.1339 | -0.021 | 5.943
14.5 | 0.821 | 0.13776 | -0.021 | 5.958
15 | 0.846 | 0.1434 | -0.022 | 5.898
15.5 | 0.872 | 0.15051 | -0.023 | 5.793
16 | 0.898 | 0.1517 | -0.023 | 5.919
16.5 | 0.923 | 0.15862 | -0.024 | 5.817
17 | 0.947 | 0.16285 | -0.024 | 5.818
17.5 | 0.973 | 0.17063 | -0.024 | 5.7
18 | 0.999 | 0.17265 | -0.026 | 5.789
18.5 | 1.024 | 0.18071 | -0.026 | 5.666
19 | 1.048 | 0.18561 | -0.026 | 5.648
19.5 | 1.073 | 0.18891 | -0.026 | 5.68
20 | 1.098 | 0.19908 | -0.027 | 5.516

## 48. Re 1M Mach 0.50 (2)
BIGFOIL.COM POLAR EXPORT
NACA63-209 a=0.5
NACA63-209 a=0.5 |  |  |  | Cl Max: | 1.0171 | at alpha= | 18 | deg
XFOIL ncrit=9 |  |  |  | L/D Max: | 99.4681 | at alpha= | 3 | deg
Re: | 1000000 |  |  | Cd Min: | 0.26459 | at alpha= | 18 | deg
Mach: | 0.5 |  |  | Cl=0 at alpha= | -99 | deg
|  |  |  | @ Cl=0.1, Cd= | 0.00515
|  |  |  | @ Cl=0.4, Cd= | 0.0051408
|  |  |  | @ Cl=0.6, Cd= | 0.0070083
alpha (deg) | Cl | Cd | Cm | Cl/Cd
0 | 0.1699 | 0.00515 | -0.033 | 32.9903
0.5 | 0.2357 | 0.00511 | -0.0328 | 46.1252
1 | 0.3015 | 0.00511 | -0.0325 | 59.002
1.5 | 0.3667 | 0.00512 | -0.0321 | 71.6211
2 | 0.4306 | 0.00516 | -0.0312 | 83.4496
2.5 | 0.4914 | 0.00527 | -0.0294 | 93.2448
3 | 0.561 | 0.00564 | -0.0296 | 99.4681
3.5 | 0.6257 | 0.00791 | -0.0311 | 79.1024
4 | 0.683 | 0.00939 | -0.0296 | 72.737
4.5 | 0.7451 | 0.01039 | -0.028 | 71.7132
5 | 0.8025 | 0.0119 | -0.0255 | 67.437
5.5 | 0.8559 | 0.01378 | -0.0221 | 62.1118
6 | 0.9012 | 0.01689 | -0.0176 | 53.357
6.5 | 0.9427 | 0.02174 | -0.0127 | 43.3625
7 | 0.9621 | 0.02839 | -0.0073 | 33.8887
7.5 | 0.9521 | 0.03498 | -0.0009 | 27.2184
8 | 0.9249 | 0.04203 | 0.0026 | 22.0057
8.5 | 0.8947 | 0.05106 | 0.0007 | 17.5225
9 | 0.8645 | 0.0625 | -0.006 | 13.832
9.5 | 0.8358 | 0.07775 | -0.0172 | 10.7498
10 | 0.8195 | 0.09423 | -0.0281 | 8.6968
10.5 | 0.8142 | 0.1062 | -0.0353 | 7.6667
11 | 0.8079 | 0.1189 | -0.0426 | 6.7948
11.5 | 0.8054 | 0.13179 | -0.0497 | 6.1112
13 | 0.8258 | 0.16749 | -0.0674 | 4.9304
13.5 | 0.8411 | 0.17887 | -0.0742 | 4.7023
14 | 0.8579 | 0.18875 | -0.0797 | 4.5452
14.5 | 0.8757 | 0.19799 | -0.0848 | 4.423
15 | 0.8949 | 0.20692 | -0.0897 | 4.3249
15.5 | 0.9138 | 0.21646 | -0.0942 | 4.2216
16 | 0.9334 | 0.22627 | -0.0997 | 4.1252
16.5 | 0.9528 | 0.23628 | -0.1059 | 4.0325
17 | 0.974 | 0.2467 | -0.1125 | 3.9481
17.5 | 0.9955 | 0.25589 | -0.118 | 3.8903
18 | 1.0171 | 0.26459 | -0.1234 | 3.8441

## 49. Re 2M Mach 0.00 (1)
BIGFOIL.COM POLAR EXPORT
NACA63-209 a=0.5
NACA63-209 a=0.5 |  |  |  | Cl Max: | 0.949 | at alpha= | 8.5 | deg
JavaFoil+Calcfoil stall+Eppler ext transition |  |  |  | L/D Max: | 122.721 | at alpha= | 3.5 | deg
Re: | 2000000 |  |  | Cd Min: | 0.00423 | at alpha= | 1 | deg
Mach: | 0 |  |  | Cl=0 at alpha= | -1.2672 | deg
|  |  |  | @ Cl=0.1, Cd= | 0.0045514
|  |  |  | @ Cl=0.4, Cd= | 0.004284
|  |  |  | @ Cl=0.6, Cd= | 0.0062891
alpha (deg) | Cl | Cd | Cm | Cl/Cd
-15.5 | -0.394 | 0.12306 | -0.007 | -3.2
-15 | -0.416 | 0.1156 | -0.007 | -3.596
-14.5 | -0.438 | 0.11133 | -0.007 | -3.933
-14 | -0.46 | 0.10568 | -0.007 | -4.354
-13.5 | -0.482 | 0.09903 | -0.007 | -4.868
-13 | -0.503 | 0.09357 | -0.007 | -5.377
-12.5 | -0.523 | 0.08937 | -0.007 | -5.851
-12 | -0.536 | 0.08441 | -0.007 | -6.349
-11.5 | -0.545 | 0.07851 | -0.007 | -6.946
-11 | -0.552 | 0.07354 | -0.007 | -7.509
-10.5 | -0.556 | 0.06898 | -0.007 | -8.058
-10 | -0.556 | 0.06505 | -0.008 | -8.546
-9.5 | -0.552 | 0.06136 | -0.008 | -9.004
-9 | -0.545 | 0.05693 | -0.008 | -9.568
-8.5 | -0.533 | 0.05333 | -0.009 | -9.992
-8 | -0.516 | 0.05067 | -0.009 | -10.188
-7.5 | -0.496 | 0.04713 | -0.01 | -10.521
-7 | -0.48 | 0.03888 | -0.013 | -12.346
-6.5 | -0.548 | 0.00857 | -0.021 | -63.946
-6 | -0.507 | 0.0083 | -0.021 | -61.146
-5.5 | -0.463 | 0.00801 | -0.022 | -57.803
-5 | -0.415 | 0.00776 | -0.022 | -53.456
-4.5 | -0.364 | 0.00729 | -0.022 | -49.958
-4 | -0.311 | 0.00707 | -0.023 | -44.012
-3.5 | -0.256 | 0.00687 | -0.023 | -37.269
-3 | -0.2 | 0.00671 | -0.023 | -29.739
-2.5 | -0.143 | 0.00653 | -0.024 | -21.836
-2 | -0.085 | 0.00635 | -0.024 | -13.372
-1.5 | -0.027 | 0.00465 | -0.025 | -5.793
-1 | 0.031 | 0.0046 | -0.025 | 6.794
-0.5 | 0.09 | 0.00456 | -0.025 | 19.661
0 | 0.148 | 0.00451 | -0.026 | 32.817
0.5 | 0.206 | 0.00432 | -0.026 | 47.758
1 | 0.264 | 0.00423 | -0.026 | 62.482
1.5 | 0.322 | 0.00423 | -0.027 | 76.191
2 | 0.38 | 0.00427 | -0.027 | 88.974
2.5 | 0.437 | 0.00431 | -0.028 | 101.412
3 | 0.494 | 0.00441 | -0.028 | 111.985
3.5 | 0.55 | 0.00448 | -0.028 | 122.721
4 | 0.605 | 0.00647 | -0.029 | 93.497
4.5 | 0.657 | 0.00669 | -0.029 | 98.256
5 | 0.708 | 0.00691 | -0.03 | 102.356
5.5 | 0.755 | 0.00713 | -0.03 | 105.927
6 | 0.799 | 0.00928 | -0.03 | 86.169
6.5 | 0.839 | 0.00996 | -0.031 | 84.234
7 | 0.875 | 0.0104 | -0.031 | 84.152
7.5 | 0.906 | 0.01088 | -0.031 | 83.204
8 | 0.93 | 0.01151 | -0.032 | 80.809
8.5 | 0.949 | 0.0121 | -0.032 | 78.404
9 | 0.792 | 0.05074 | -0.02 | 15.61
9.5 | 0.78 | 0.05896 | -0.015 | 13.23
10 | 0.774 | 0.06267 | -0.015 | 12.346
10.5 | 0.76 | 0.0673 | -0.014 | 11.3
11 | 0.743 | 0.07197 | -0.014 | 10.327
11.5 | 0.722 | 0.07725 | -0.015 | 9.347
12 | 0.697 | 0.08114 | -0.015 | 8.591
12.5 | 0.67 | 0.08802 | -0.015 | 7.607
13 | 0.64 | 0.09313 | -0.015 | 6.871
13.5 | 0.609 | 0.0976 | -0.016 | 6.243

## 50. Re 2M Mach 0.00 (2)
BIGFOIL.COM POLAR EXPORT
NACA63-209 a=0.5
NACA63-209 a=0.5 |  |  |  | Cl Max: | 1.3721 | at alpha= | 13.5 | deg
XFOIL ncrit=9 |  |  |  | L/D Max: | 100.802 | at alpha= | 3 | deg
Re: | 2000000 |  |  | Cd Min: | 0.21166 | at alpha= | -17 | deg
Mach: | 0 |  |  | Cl=0 at alpha= | -1.2975 | deg
|  |  |  | @ Cl=0.1, Cd= | 0.0043654
|  |  |  | @ Cl=0.4, Cd= | 0.0042068
|  |  |  | @ Cl=0.6, Cd= | 0.0071573
alpha (deg) | Cl | Cd | Cm | Cl/Cd
-17 | -0.7169 | 0.21166 | 0.0558 | -3.387
-16.5 | -0.7009 | 0.20372 | 0.0514 | -3.4405
-16 | -0.6884 | 0.19465 | 0.0469 | -3.5366
-15.5 | -0.6722 | 0.18795 | 0.0429 | -3.5765
-15 | -0.6566 | 0.18105 | 0.039 | -3.6266
-14.5 | -0.6418 | 0.17368 | 0.035 | -3.6953
-14 | -0.6279 | 0.16602 | 0.031 | -3.7821
-13.5 | -0.6151 | 0.15724 | 0.0267 | -3.9119
-13 | -0.6043 | 0.14841 | 0.0225 | -4.0718
-12 | -1.034 | 0.0356 | -0.0345 | -29.0449
-11.5 | -1.0286 | 0.02936 | -0.0328 | -35.0341
-11 | -0.9998 | 0.02561 | -0.0318 | -39.0394
-10.5 | -0.9624 | 0.02277 | -0.0309 | -42.2661
-10 | -0.9209 | 0.02025 | -0.0303 | -45.4765
-9.5 | -0.8757 | 0.01813 | -0.0297 | -48.3012
-9 | -0.8193 | 0.0174 | -0.0308 | -47.0862
-8.5 | -0.781 | 0.01477 | -0.0284 | -52.8775
-8 | -0.7339 | 0.01304 | -0.0275 | -56.2807
-7.5 | -0.6821 | 0.01222 | -0.0271 | -55.8183
-7 | -0.6296 | 0.01133 | -0.0268 | -55.5693
-6.5 | -0.5763 | 0.01058 | -0.0266 | -54.4707
-6 | -0.521 | 0.01035 | -0.0267 | -50.3382
-5.5 | -0.469 | 0.00889 | -0.0263 | -52.7559
-5 | -0.4138 | 0.0084 | -0.0263 | -49.2619
-4.5 | -0.3581 | 0.00803 | -0.0264 | -44.5953
-4 | -0.3026 | 0.00747 | -0.0265 | -40.5087
-3.5 | -0.2463 | 0.00719 | -0.0266 | -34.2559
-3 | -0.19 | 0.00688 | -0.0268 | -27.6163
-2.5 | -0.1334 | 0.00662 | -0.027 | -20.1511
-2 | -0.0774 | 0.00614 | -0.0273 | -12.6059
-1.5 | -0.0226 | 0.00518 | -0.0278 | -4.3629
-1 | 0.0332 | 0.00469 | -0.0281 | 7.0789
-0.5 | 0.0896 | 0.00439 | -0.0284 | 20.41
1 | 0.2589 | 0.00399 | -0.0289 | 64.8872
1.5 | 0.3152 | 0.00401 | -0.029 | 78.6035
2 | 0.371 | 0.00409 | -0.029 | 90.709
2.5 | 0.4256 | 0.00431 | -0.0288 | 98.7471
3 | 0.4778 | 0.00474 | -0.0282 | 100.8017
3.5 | 0.5258 | 0.00581 | -0.0272 | 90.4991
4 | 0.5862 | 0.00699 | -0.0291 | 83.8627
4.5 | 0.6398 | 0.00764 | -0.0291 | 83.7435
5 | 0.6942 | 0.00813 | -0.0291 | 85.3875
5.5 | 0.7484 | 0.00857 | -0.0291 | 87.3279
6 | 0.8021 | 0.00911 | -0.029 | 88.0461
6.5 | 0.8553 | 0.00967 | -0.0289 | 88.4488
7 | 0.9066 | 0.01053 | -0.0285 | 86.0969
7.5 | 0.9588 | 0.01113 | -0.0282 | 86.1456
8 | 1.0102 | 0.0118 | -0.028 | 85.6102
8.5 | 1.0562 | 0.01325 | -0.0269 | 79.7132
9 | 1.1058 | 0.01403 | -0.0264 | 78.8168
9.5 | 1.1529 | 0.01507 | -0.0255 | 76.503
10 | 1.1988 | 0.01616 | -0.0246 | 74.1832
10.5 | 1.2428 | 0.01738 | -0.0235 | 71.5075
11 | 1.2755 | 0.01989 | -0.0211 | 64.1277
11.5 | 1.3017 | 0.02284 | -0.018 | 56.9921
12 | 1.3312 | 0.0248 | -0.0154 | 53.6774
12.5 | 1.3543 | 0.0263 | -0.0117 | 51.4943
13 | 1.3606 | 0.02893 | -0.007 | 47.0308
13.5 | 1.3721 | 0.03158 | -0.0041 | 43.4484
14 | 1.3688 | 0.03606 | -0.0017 | 37.959
14.5 | 1.3639 | 0.04129 | -0.0008 | 33.0322
15 | 1.3588 | 0.0472 | -0.0013 | 28.7881
15.5 | 1.3416 | 0.05547 | -0.0038 | 24.186
16 | 1.2617 | 0.07609 | -0.0146 | 16.5817
16.5 | 1.2205 | 0.09438 | -0.0262 | 12.9318

## 51. Re 2M Mach 0.10 (1)
BIGFOIL.COM POLAR EXPORT
NACA63-209 a=0.5
NACA63-209 a=0.5 |  |  |  | Cl Max: | 0.945 | at alpha= | 8.5 | deg
JavaFoil+Calcfoil stall+Eppler ext transition |  |  |  | L/D Max: | 122.802 | at alpha= | 3.5 | deg
Re: | 2000000 |  |  | Cd Min: | 0.00422 | at alpha= | 1 | deg
Mach: | 0.1 |  |  | Cl=0 at alpha= | -1.2672 | deg
|  |  |  | @ Cl=0.1, Cd= | 0.0045415
|  |  |  | @ Cl=0.4, Cd= | 0.0042889
|  |  |  | @ Cl=0.6, Cd= | 0.10019
alpha (deg) | Cl | Cd | Cm | Cl/Cd
-11.5 | -0.525 | 0.07983 | -0.007 | -6.572
-11 | -0.535 | 0.07456 | -0.007 | -7.172
-10.5 | -0.541 | 0.06973 | -0.008 | -7.765
-10 | -0.544 | 0.06549 | -0.008 | -8.313
-9.5 | -0.543 | 0.06179 | -0.008 | -8.794
-9 | -0.538 | 0.05789 | -0.008 | -9.294
-8.5 | -0.528 | 0.05343 | -0.009 | -9.888
-8 | -0.513 | 0.05077 | -0.009 | -10.112
-7.5 | -0.495 | 0.04672 | -0.01 | -10.589
-7 | -0.473 | 0.04284 | -0.011 | -11.03
-6.5 | -0.548 | 0.00863 | -0.021 | -63.576
-6 | -0.508 | 0.0083 | -0.021 | -61.287
-5.5 | -0.464 | 0.00801 | -0.022 | -57.978
-5 | -0.416 | 0.00778 | -0.022 | -53.559
-4.5 | -0.366 | 0.00734 | -0.023 | -49.8
-4 | -0.312 | 0.00709 | -0.023 | -44.091
-3.5 | -0.257 | 0.00688 | -0.023 | -37.406
-3 | -0.201 | 0.00672 | -0.024 | -29.848
-2.5 | -0.143 | 0.00653 | -0.024 | -21.925
-2 | -0.085 | 0.00636 | -0.024 | -13.427
-1.5 | -0.027 | 0.00467 | -0.025 | -5.8
-1 | 0.031 | 0.00461 | -0.025 | 6.807
-0.5 | 0.09 | 0.00455 | -0.025 | 19.822
0 | 0.149 | 0.0045 | -0.026 | 33.075
0.5 | 0.207 | 0.00431 | -0.026 | 48.084
1 | 0.265 | 0.00422 | -0.027 | 62.969
1.5 | 0.324 | 0.00426 | -0.027 | 75.921
2 | 0.382 | 0.00427 | -0.027 | 89.423
2.5 | 0.439 | 0.00433 | -0.028 | 101.573
3 | 0.497 | 0.00439 | -0.028 | 113.187
3.5 | 0.553 | 0.0045 | -0.029 | 122.802
4 | 0.608 | 0.00651 | -0.029 | 93.29
4.5 | 0.66 | 0.00667 | -0.029 | 98.932
5 | 0.711 | 0.0069 | -0.03 | 102.974
5.5 | 0.758 | 0.00721 | -0.03 | 105.182
6 | 0.802 | 0.0093 | -0.03 | 86.255
6.5 | 0.842 | 0.00998 | -0.031 | 84.298
7 | 0.876 | 0.01043 | -0.031 | 83.984
7.5 | 0.906 | 0.01106 | -0.031 | 81.891
8 | 0.929 | 0.01161 | -0.032 | 79.981
8.5 | 0.945 | 0.01221 | -0.032 | 77.411
9 | 0.781 | 0.05364 | -0.017 | 14.559
9.5 | 0.773 | 0.05936 | -0.015 | 13.027
10 | 0.764 | 0.06324 | -0.015 | 12.077
10.5 | 0.747 | 0.06811 | -0.014 | 10.969
11 | 0.725 | 0.07257 | -0.014 | 9.996
11.5 | 0.7 | 0.07702 | -0.014 | 9.089
12 | 0.671 | 0.0822 | -0.015 | 8.163
12.5 | 0.639 | 0.08921 | -0.015 | 7.162
13 | 0.605 | 0.09514 | -0.015 | 6.36
13.5 | 0.571 | 0.10019 | -0.016 | 5.695

## 52. Re 2M Mach 0.10 (2)
BIGFOIL.COM POLAR EXPORT
NACA63-209 a=0.5
NACA63-209 a=0.5 |  |  |  | Cl Max: | 1.3299 | at alpha= | 12.5 | deg
XFOIL ncrit=9 |  |  |  | L/D Max: | 99.1204 | at alpha= | 2.5 | deg
Re: | 2000000 |  |  | Cd Min: | 0.22211 | at alpha= | 17.5 | deg
Mach: | 0.1 |  |  | Cl=0 at alpha= | -99 | deg
|  |  |  | @ Cl=0.1, Cd= | 0.00404
|  |  |  | @ Cl=0.4, Cd= | 0.004207
|  |  |  | @ Cl=0.6, Cd= | 0.0071564
alpha (deg) | Cl | Cd | Cm | Cl/Cd
0.5 | 0.2035 | 0.00404 | -0.0289 | 50.3713
1 | 0.2604 | 0.004 | -0.029 | 65.1
1.5 | 0.3171 | 0.00402 | -0.0291 | 78.8806
2 | 0.3733 | 0.0041 | -0.0291 | 91.0488
2.5 | 0.4282 | 0.00432 | -0.0289 | 99.1204
3.5 | 0.5285 | 0.00586 | -0.0272 | 90.1877
4 | 0.5895 | 0.00703 | -0.0292 | 83.8549
4.5 | 0.6435 | 0.00768 | -0.0292 | 83.7891
5 | 0.6983 | 0.00816 | -0.0291 | 85.576
5.5 | 0.7529 | 0.00863 | -0.0291 | 87.2422
6 | 0.8069 | 0.00917 | -0.029 | 87.9935
6.5 | 0.8603 | 0.00978 | -0.0287 | 87.9652
7 | 0.9121 | 0.01062 | -0.0283 | 85.8851
7.5 | 0.9646 | 0.01127 | -0.0279 | 85.5901
8 | 1.0158 | 0.01205 | -0.0275 | 84.2988
8.5 | 1.0625 | 0.01345 | -0.0264 | 78.9963
9 | 1.1115 | 0.01439 | -0.0256 | 77.2411
9.5 | 1.158 | 0.01559 | -0.0245 | 74.2784
10 | 1.2036 | 0.01679 | -0.0234 | 71.6855
10.5 | 1.2454 | 0.01834 | -0.0219 | 67.9062
11 | 1.2645 | 0.02264 | -0.0178 | 55.8525
11.5 | 1.3012 | 0.02405 | -0.0158 | 54.104
12 | 1.3207 | 0.02658 | -0.0118 | 49.6877
12.5 | 1.3299 | 0.02893 | -0.0069 | 45.9696
13 | 1.3276 | 0.0328 | -0.0029 | 40.4756
13.5 | 1.323 | 0.0375 | -0.0005 | 35.28
14 | 1.306 | 0.0443 | -0.0001 | 29.4808
14.5 | 1.2731 | 0.05432 | -0.0026 | 23.437
15 | 1.2378 | 0.06669 | -0.0086 | 18.5605
15.5 | 1.1738 | 0.08836 | -0.0224 | 13.2843
16.5 | 0.8764 | 0.20822 | -0.0839 | 4.209
17 | 0.8911 | 0.21557 | -0.0883 | 4.1337
17.5 | 0.9067 | 0.22211 | -0.0925 | 4.0822

## 53. Re 2M Mach 0.25 (1)
BIGFOIL.COM POLAR EXPORT
NACA63-209 a=0.5
NACA63-209 a=0.5 |  |  |  | Cl Max: | 0.912 | at alpha= | 8 | deg
JavaFoil+Calcfoil stall+Eppler ext transition |  |  |  | L/D Max: | 124.169 | at alpha= | 3.5 | deg
Re: | 2000000 |  |  | Cd Min: | 0.00427 | at alpha= | 1.5 | deg
Mach: | 0.25 |  |  | Cl=0 at alpha= | -1.2667 | deg
|  |  |  | @ Cl=0.1, Cd= | 0.0045577
|  |  |  | @ Cl=0.4, Cd= | 0.10179
|  |  |  | @ Cl=0.6, Cd= | 0.10179
alpha (deg) | Cl | Cd | Cm | Cl/Cd
-11 | -0.378 | 0.07614 | -0.008 | -4.959
-10.5 | -0.413 | 0.07132 | -0.008 | -5.796
-10 | -0.443 | 0.06846 | -0.008 | -6.468
-9.5 | -0.465 | 0.06339 | -0.008 | -7.341
-9 | -0.48 | 0.06045 | -0.008 | -7.946
-8.5 | -0.487 | 0.05659 | -0.008 | -8.612
-8 | -0.487 | 0.05258 | -0.008 | -9.253
-7.5 | -0.478 | 0.04872 | -0.009 | -9.819
-7 | -0.462 | 0.05042 | -0.008 | -9.154
-6.5 | -0.441 | 0.04219 | -0.011 | -10.459
-6 | -0.512 | 0.00852 | -0.022 | -60.076
-5.5 | -0.471 | 0.00818 | -0.022 | -57.529
-5 | -0.424 | 0.00776 | -0.023 | -54.691
-4.5 | -0.374 | 0.00745 | -0.023 | -50.179
-4 | -0.32 | 0.00718 | -0.023 | -44.553
-3.5 | -0.264 | 0.00697 | -0.024 | -37.901
-3 | -0.206 | 0.00675 | -0.024 | -30.521
-2.5 | -0.147 | 0.00656 | -0.025 | -22.426
-2 | -0.088 | 0.00638 | -0.025 | -13.746
-1.5 | -0.028 | 0.00467 | -0.025 | -5.949
-1 | 0.032 | 0.0046 | -0.026 | 7.024
-0.5 | 0.093 | 0.00456 | -0.026 | 20.308
0 | 0.153 | 0.00454 | -0.027 | 33.633
0.5 | 0.213 | 0.00441 | -0.027 | 48.333
1 | 0.273 | 0.00429 | -0.027 | 63.555
1.5 | 0.333 | 0.00427 | -0.028 | 77.858
2 | 0.392 | 0.00432 | -0.028 | 90.912
2.5 | 0.451 | 0.00438 | -0.029 | 103.083
3 | 0.51 | 0.00444 | -0.029 | 114.964
3.5 | 0.568 | 0.00457 | -0.029 | 124.169
4 | 0.623 | 0.00658 | -0.03 | 94.695
4.5 | 0.677 | 0.00683 | -0.03 | 99.004
5 | 0.727 | 0.00709 | -0.03 | 102.541
5.5 | 0.774 | 0.00918 | -0.031 | 84.283
6 | 0.815 | 0.0099 | -0.031 | 82.324
6.5 | 0.851 | 0.01042 | -0.032 | 81.662
7 | 0.88 | 0.011 | -0.032 | 79.985
7.5 | 0.901 | 0.01162 | -0.032 | 77.558
8 | 0.912 | 0.01221 | -0.033 | 74.669
8.5 | 0.744 | 0.05244 | -0.016 | 14.19
9 | 0.737 | 0.05709 | -0.013 | 12.903
9.5 | 0.711 | 0.06187 | -0.014 | 11.492
10 | 0.674 | 0.06629 | -0.014 | 10.168
10.5 | 0.626 | 0.0711 | -0.014 | 8.81
11 | 0.569 | 0.07723 | -0.015 | 7.373
11.5 | 0.504 | 0.08404 | -0.015 | 5.999
12 | 0.432 | 0.08997 | -0.015 | 4.804
12.5 | 0.355 | 0.09537 | -0.016 | 3.719
13 | 0.269 | 0.10179 | -0.016 | 2.646

## 54. Re 2M Mach 0.25 (2)
BIGFOIL.COM POLAR EXPORT
NACA63-209 a=0.5
NACA63-209 a=0.5 |  |  |  | Cl Max: | 1.2022 | at alpha= | 10 | deg
XFOIL ncrit=9 |  |  |  | L/D Max: | 100.526 | at alpha= | 3 | deg
Re: | 2000000 |  |  | Cd Min: | 0.18638 | at alpha= | 15 | deg
Mach: | 0.25 |  |  | Cl=0 at alpha= | -99 | deg
|  |  |  | @ Cl=0.1, Cd= | 0.00418
|  |  |  | @ Cl=0.4, Cd= | 0.0042228
|  |  |  | @ Cl=0.6, Cd= | 0.0071555
alpha (deg) | Cl | Cd | Cm | Cl/Cd
0 | 0.1515 | 0.00418 | -0.0296 | 36.244
0.5 | 0.2102 | 0.00408 | -0.0298 | 51.5196
1 | 0.2689 | 0.00404 | -0.0299 | 66.5594
1.5 | 0.3275 | 0.00408 | -0.03 | 80.2696
2 | 0.3857 | 0.00416 | -0.03 | 92.7163
2.5 | 0.4426 | 0.00441 | -0.0299 | 100.3628
3 | 0.4966 | 0.00494 | -0.0292 | 100.5263
3.5 | 0.5443 | 0.00617 | -0.0277 | 88.2172
4 | 0.6076 | 0.00729 | -0.0296 | 83.3471
4.5 | 0.6643 | 0.00782 | -0.0295 | 84.9488
5 | 0.7212 | 0.00833 | -0.0292 | 86.5786
5.5 | 0.7772 | 0.009 | -0.0288 | 86.3556
6 | 0.8337 | 0.00952 | -0.0284 | 87.5735
6.5 | 0.8873 | 0.01054 | -0.0276 | 84.1841
7 | 0.9416 | 0.01136 | -0.0268 | 82.8873
7.5 | 0.9953 | 0.01222 | -0.0259 | 81.4484
8 | 1.0422 | 0.01402 | -0.024 | 74.3367
8.5 | 1.0898 | 0.01564 | -0.0221 | 69.6803
9 | 1.133 | 0.01784 | -0.0198 | 63.509
9.5 | 1.1718 | 0.02047 | -0.017 | 57.2447
10 | 1.2022 | 0.02377 | -0.0137 | 50.5764
10.5 | 1.1823 | 0.03142 | -0.0062 | 37.6289
11 | 1.1472 | 0.03826 | 0.0001 | 29.9843
11.5 | 1.1072 | 0.04739 | 0.0011 | 23.3636
12 | 1.0596 | 0.05966 | -0.0037 | 17.7606
12.5 | 1.017 | 0.07517 | -0.0136 | 13.5293
13 | 0.9764 | 0.09832 | -0.0281 | 9.9308
13.5 | 0.9144 | 0.12564 | -0.0435 | 7.2779
14 | 0.8622 | 0.15277 | -0.0578 | 5.6438
14.5 | 0.8543 | 0.16828 | -0.0657 | 5.0767
15 | 0.845 | 0.18638 | -0.0736 | 4.5337

## 55. Re 2M Mach 0.50 (1)
BIGFOIL.COM POLAR EXPORT
NACA63-209 a=0.5
NACA63-209 a=0.5 |  |  |  | Cl Max: | 1.101 | at alpha= | 20 | deg
JavaFoil+Calcfoil stall+Eppler ext transition |  |  |  | L/D Max: | 132.503 | at alpha= | 3 | deg
Re: | 2000000 |  |  | Cd Min: | 0.00429 | at alpha= | 3 | deg
Mach: | 0.5 |  |  | Cl=0 at alpha= | -1.2687 | deg
|  |  |  | @ Cl=0.1, Cd= | 0.0046236
|  |  |  | @ Cl=0.4, Cd= | 0.0044227
|  |  |  | @ Cl=0.6, Cd= | 0.00557
alpha (deg) | Cl | Cd | Cm | Cl/Cd
-20 | -0.999 | 0.17169 | -0.008 | -5.821
-19.5 | -0.975 | 0.16973 | -0.009 | -5.743
-19 | -0.946 | 0.16439 | -0.009 | -5.754
-18.5 | -0.919 | 0.15921 | -0.009 | -5.773
-18 | -0.893 | 0.154 | -0.009 | -5.796
-17.5 | -0.866 | 0.15117 | -0.009 | -5.731
-17 | -0.84 | 0.14672 | -0.009 | -5.726
-16.5 | -0.814 | 0.14157 | -0.009 | -5.746
-16 | -0.786 | 0.13429 | -0.009 | -5.853
-15.5 | -0.76 | 0.12791 | -0.009 | -5.938
-15 | -0.733 | 0.12617 | -0.009 | -5.811
-14.5 | -0.707 | 0.12307 | -0.009 | -5.744
-14 | -0.681 | 0.1179 | -0.01 | -5.773
-13.5 | -0.653 | 0.10963 | -0.009 | -5.953
-13 | -0.626 | 0.10669 | -0.009 | -5.869
-12.5 | -0.6 | 0.10321 | -0.009 | -5.81
-12 | -0.573 | 0.10245 | -0.01 | -5.595
-11.5 | -0.547 | 0.09549 | -0.01 | -5.725
-11 | -0.519 | 0.0909 | -0.009 | -5.712
-10.5 | -0.493 | 0.0867 | -0.01 | -5.682
-10 | -0.466 | 0.06829 | -0.01 | -6.828
-9.5 | -0.44 | 0.08032 | -0.01 | -5.473
-9 | -0.413 | 0.07624 | -0.01 | -5.416
-8.5 | -0.386 | 0.07188 | -0.01 | -5.367
-8 | -0.359 | 0.0594 | -0.01 | -6.046
-7.5 | -0.333 | 0.05206 | -0.01 | -6.389
-7 | -0.306 | 0.04802 | -0.011 | -6.372
-6.5 | -0.28 | 0.04354 | -0.011 | -6.423
-6 | -0.252 | 0.04749 | -0.01 | -5.311
-5.5 | -0.302 | 0.04163 | -0.01 | -7.265
-5 | -0.343 | 0.0381 | -0.011 | -9.003
-4.5 | -0.32 | 0.0347 | -0.012 | -9.225
-4 | -0.349 | 0.00758 | -0.026 | -46.068
-3.5 | -0.291 | 0.00728 | -0.027 | -40.053
-3 | -0.229 | 0.007 | -0.027 | -32.644
-2.5 | -0.164 | 0.00675 | -0.028 | -24.241
-2 | -0.098 | 0.0065 | -0.028 | -15.035
-1.5 | -0.031 | 0.00474 | -0.028 | -6.548
-1 | 0.036 | 0.0047 | -0.029 | 7.678
-0.5 | 0.103 | 0.00462 | -0.029 | 22.409
0 | 0.171 | 0.00455 | -0.03 | 37.518
0.5 | 0.238 | 0.00454 | -0.03 | 52.507
1 | 0.305 | 0.0044 | -0.031 | 69.276
1.5 | 0.372 | 0.00441 | -0.031 | 84.365
2 | 0.438 | 0.00444 | -0.031 | 98.788
2.5 | 0.504 | 0.00452 | -0.032 | 111.47
3 | 0.568 | 0.00429 | -0.032 | 132.503
3.5 | 0.631 | 0.00681 | -0.033 | 92.603
4 | 0.69 | 0.00917 | -0.033 | 75.305
4.5 | 0.743 | 0.00969 | -0.034 | 76.658
5 | 0.785 | 0.01033 | -0.034 | 76.045
5.5 | 0.81 | 0.01112 | -0.034 | 72.812
6 | 0.795 | 0.01186 | -0.035 | 67.093
6.5 | 0.41 | 0.04365 | -0.016 | 9.395
7 | 0.435 | 0.04977 | -0.014 | 8.742
7.5 | 0.463 | 0.04831 | -0.017 | 9.577
8 | 0.488 | 0.05327 | -0.017 | 9.159
8.5 | 0.513 | 0.05866 | -0.016 | 8.753
9 | 0.539 | 0.06783 | -0.016 | 7.943
9.5 | 0.566 | 0.06213 | -0.018 | 9.105
10 | 0.591 | 0.06799 | -0.018 | 8.695
10.5 | 0.616 | 0.08931 | -0.018 | 6.901
11 | 0.642 | 0.09252 | -0.018 | 6.937
11.5 | 0.668 | 0.09887 | -0.019 | 6.76
12 | 0.694 | 0.10206 | -0.019 | 6.797
12.5 | 0.719 | 0.10551 | -0.02 | 6.815
13 | 0.744 | 0.10908 | -0.02 | 6.822
13.5 | 0.771 | 0.11442 | -0.021 | 6.741
14 | 0.796 | 0.11836 | -0.021 | 6.726
14.5 | 0.821 | 0.12222 | -0.022 | 6.718
15 | 0.846 | 0.127 | -0.022 | 6.663
15.5 | 0.873 | 0.13394 | -0.023 | 6.52
16 | 0.898 | 0.13664 | -0.024 | 6.573
16.5 | 0.923 | 0.14174 | -0.024 | 6.511
17 | 0.948 | 0.14644 | -0.024 | 6.475
17.5 | 0.974 | 0.15049 | -0.025 | 6.469
18 | 1 | 0.15375 | -0.026 | 6.503
18.5 | 1.024 | 0.1591 | -0.026 | 6.438
19 | 1.049 | 0.16526 | -0.026 | 6.348
19.5 | 1.074 | 0.1718 | -0.027 | 6.252
20 | 1.101 | 0.17577 | -0.028 | 6.264

## 56. Re 2M Mach 0.50 (2)
BIGFOIL.COM POLAR EXPORT
NACA63-209 a=0.5
NACA63-209 a=0.5 |  |  |  | Cl Max: | 1.1051 | at alpha= | 20 | deg
XFOIL ncrit=9 |  |  |  | L/D Max: | 99.3243 | at alpha= | 2 | deg
Re: | 2000000 |  |  | Cd Min: | 0.30293 | at alpha= | 20 | deg
Mach: | 0.5 |  |  | Cl=0 at alpha= | -1.3174 | deg
|  |  |  | @ Cl=0.1, Cd= | 0.0047927
|  |  |  | @ Cl=0.4, Cd= | 0.0043539
|  |  |  | @ Cl=0.6, Cd= | 0.0069243
alpha (deg) | Cl | Cd | Cm | Cl/Cd
-20 | -0.9246 | 0.28805 | 0.105 | -3.2099
-19.5 | -0.9014 | 0.27944 | 0.0994 | -3.2257
-19 | -0.879 | 0.27093 | 0.0941 | -3.2444
-18.5 | -0.8548 | 0.26174 | 0.0885 | -3.2658
-18 | -0.8318 | 0.25282 | 0.083 | -3.2901
-17.5 | -0.8087 | 0.24383 | 0.0776 | -3.3167
-17 | -0.7864 | 0.23459 | 0.0721 | -3.3522
-16.5 | -0.764 | 0.22536 | 0.0667 | -3.3901
-16 | -0.743 | 0.21689 | 0.0618 | -3.4257
-15.5 | -0.7208 | 0.20886 | 0.0569 | -3.4511
-15 | -0.6991 | 0.20054 | 0.052 | -3.4861
-14.5 | -0.6772 | 0.1914 | 0.0468 | -3.5381
-14 | -0.6568 | 0.18246 | 0.0417 | -3.5997
-13.5 | -0.6374 | 0.17353 | 0.0368 | -3.6731
-13 | -0.6189 | 0.16452 | 0.032 | -3.7619
-12.5 | -0.6011 | 0.15556 | 0.0272 | -3.8641
-12 | -0.5854 | 0.14618 | 0.0224 | -4.0047
-11.5 | -0.5712 | 0.13692 | 0.0178 | -4.1718
-11 | -0.5537 | 0.12935 | 0.0132 | -4.2806
-10.5 | -0.5409 | 0.12036 | 0.0085 | -4.494
-10 | -0.5329 | 0.11152 | 0.0045 | -4.7785
-9.5 | -0.5237 | 0.10264 | -0.0002 | -5.1023
-9 | -0.518 | 0.09333 | -0.0052 | -5.5502
-8 | -0.5067 | 0.07291 | -0.0205 | -6.9497
-7.5 | -0.5161 | 0.06411 | -0.025 | -8.0502
-7 | -0.5378 | 0.05329 | -0.0348 | -10.0919
-6.5 | -0.5497 | 0.0437 | -0.0395 | -12.5789
-6 | -0.5436 | 0.03412 | -0.0413 | -15.932
-5.5 | -0.5215 | 0.02435 | -0.0408 | -21.4168
-5 | -0.4834 | 0.01543 | -0.0387 | -31.3286
-4.5 | -0.4244 | 0.01148 | -0.0366 | -36.9686
-4 | -0.3599 | 0.00942 | -0.0349 | -38.2059
-3.5 | -0.2938 | 0.00816 | -0.0337 | -36.0049
-3 | -0.2259 | 0.00751 | -0.033 | -30.0799
-2.5 | -0.1579 | 0.00706 | -0.0326 | -22.3654
-2 | -0.09 | 0.00674 | -0.0325 | -13.3531
-1.5 | -0.0239 | 0.00608 | -0.0326 | -3.9309
-0.5 | 0.107 | 0.00472 | -0.0333 | 22.6695
0 | 0.1732 | 0.00441 | -0.0335 | 39.2744
0.5 | 0.2402 | 0.00431 | -0.0337 | 55.7309
1 | 0.3071 | 0.00428 | -0.0339 | 71.7523
1.5 | 0.3743 | 0.0043 | -0.034 | 87.0465
2 | 0.441 | 0.00444 | -0.0339 | 99.3243
3 | 0.565 | 0.00603 | -0.0325 | 93.6982
3.5 | 0.6194 | 0.00742 | -0.0305 | 83.4771
4 | 0.6848 | 0.00803 | -0.0296 | 85.2802
4.5 | 0.7561 | 0.00872 | -0.0296 | 86.7087
5 | 0.8195 | 0.00974 | -0.0277 | 84.1376
5.5 | 0.8818 | 0.01091 | -0.0253 | 80.8249
6 | 0.9319 | 0.01338 | -0.0211 | 69.6487
6.5 | 0.9719 | 0.01781 | -0.0156 | 54.5705
7 | 0.9941 | 0.02467 | -0.0097 | 40.2959
7.5 | 0.9945 | 0.03129 | -0.0037 | 31.7833
8 | 0.9653 | 0.03734 | 0.0025 | 25.8516
8.5 | 0.9307 | 0.04593 | 0.0026 | 20.2634
9 | 0.899 | 0.05659 | -0.0023 | 15.8862
9.5 | 0.8677 | 0.07034 | -0.0122 | 12.3358
10 | 0.8471 | 0.08765 | -0.0245 | 9.6646
10.5 | 0.8319 | 0.10244 | -0.0336 | 8.1209
11 | 0.8229 | 0.11595 | -0.0415 | 7.097
11.5 | 0.8192 | 0.12903 | -0.0488 | 6.3489
12 | 0.8214 | 0.14124 | -0.0555 | 5.8156
12.5 | 0.827 | 0.1535 | -0.0621 | 5.3876
13 | 0.8368 | 0.1649 | -0.0682 | 5.0746
13.5 | 0.8489 | 0.17609 | -0.0742 | 4.8208
14 | 0.8633 | 0.18707 | -0.0801 | 4.6149
14.5 | 0.8784 | 0.19659 | -0.0852 | 4.4682
15 | 0.8967 | 0.2066 | -0.0908 | 4.3403
15.5 | 0.9158 | 0.21653 | -0.0963 | 4.2294
16 | 0.9354 | 0.22637 | -0.1018 | 4.1322
16.5 | 0.9568 | 0.23693 | -0.1079 | 4.0383
17 | 0.9779 | 0.24586 | -0.1133 | 3.9775
18 | 1.0191 | 0.26441 | -0.1242 | 3.8542
18.5 | 1.0403 | 0.27402 | -0.1298 | 3.7964
19 | 1.0617 | 0.28361 | -0.1356 | 3.7435
19.5 | 1.0836 | 0.29331 | -0.1415 | 3.6944
20 | 1.1051 | 0.30293 | -0.1473 | 3.648

## 57. Re 3M Mach 0.00 (1)
BIGFOIL.COM POLAR EXPORT
NACA63-209 a=0.5
NACA63-209 a=0.5 |  |  |  | Cl Max: | 0.963 | at alpha= | 9 | deg
JavaFoil+Calcfoil stall+Eppler ext transition |  |  |  | L/D Max: | 124.558 | at alpha= | 3.5 | deg
Re: | 3000000 |  |  | Cd Min: | 0.0042 | at alpha= | 1.5 | deg
Mach: | 0 |  |  | Cl=0 at alpha= | -1.2672 | deg
|  |  |  | @ Cl=0.1, Cd= | 0.0043314
|  |  |  | @ Cl=0.4, Cd= | 0.0042105
|  |  |  | @ Cl=0.6, Cd= | 0.10244
alpha (deg) | Cl | Cd | Cm | Cl/Cd
-12 | -0.536 | 0.08203 | -0.008 | -6.54
-11.5 | -0.546 | 0.07642 | -0.008 | -7.143
-11 | -0.553 | 0.07155 | -0.008 | -7.728
-10.5 | -0.557 | 0.06779 | -0.008 | -8.211
-10 | -0.557 | 0.06368 | -0.008 | -8.744
-9.5 | -0.553 | 0.05935 | -0.009 | -9.322
-9 | -0.545 | 0.05586 | -0.009 | -9.764
-8.5 | -0.534 | 0.05216 | -0.009 | -10.235
-8 | -0.517 | 0.04927 | -0.01 | -10.501
-7.5 | -0.499 | 0.04471 | -0.011 | -11.158
-7 | -0.584 | 0.00842 | -0.021 | -69.408
-6.5 | -0.548 | 0.00816 | -0.021 | -67.208
-6 | -0.508 | 0.00784 | -0.021 | -64.745
-5.5 | -0.463 | 0.00754 | -0.022 | -61.441
-5 | -0.415 | 0.00731 | -0.022 | -56.781
-4.5 | -0.364 | 0.00689 | -0.022 | -52.826
-4 | -0.311 | 0.00669 | -0.023 | -46.521
-3.5 | -0.256 | 0.0065 | -0.023 | -39.438
-3 | -0.2 | 0.00633 | -0.023 | -31.529
-2.5 | -0.143 | 0.00612 | -0.024 | -23.291
-2 | -0.085 | 0.00596 | -0.024 | -14.243
-1.5 | -0.027 | 0.00447 | -0.025 | -6.02
-1 | 0.031 | 0.00442 | -0.025 | 7.073
-0.5 | 0.09 | 0.00434 | -0.025 | 20.634
0 | 0.148 | 0.00429 | -0.026 | 34.469
0.5 | 0.206 | 0.00431 | -0.026 | 47.808
1 | 0.264 | 0.00432 | -0.026 | 61.162
1.5 | 0.322 | 0.0042 | -0.027 | 76.803
2 | 0.38 | 0.0042 | -0.027 | 90.382
2.5 | 0.437 | 0.00423 | -0.028 | 103.307
3 | 0.494 | 0.00429 | -0.028 | 115.297
3.5 | 0.55 | 0.00442 | -0.028 | 124.558
4 | 0.605 | 0.0061 | -0.029 | 99.192
4.5 | 0.657 | 0.0063 | -0.029 | 104.401
5 | 0.708 | 0.00649 | -0.03 | 109.07
5.5 | 0.755 | 0.00668 | -0.03 | 113.04
6 | 0.799 | 0.00696 | -0.03 | 114.861
6.5 | 0.84 | 0.00912 | -0.031 | 92.107
7 | 0.876 | 0.00976 | -0.031 | 89.753
7.5 | 0.906 | 0.01016 | -0.031 | 89.197
8 | 0.931 | 0.01075 | -0.032 | 86.672
8.5 | 0.951 | 0.01129 | -0.032 | 84.226
9 | 0.963 | 0.012 | -0.032 | 80.25
9.5 | 0.95 | 0.01306 | -0.032 | 72.695
10 | 0.915 | 0.01673 | -0.032 | 54.706
10.5 | 0.763 | 0.06552 | -0.016 | 11.639
11 | 0.745 | 0.07081 | -0.015 | 10.516
11.5 | 0.723 | 0.07457 | -0.016 | 9.701
12 | 0.698 | 0.07919 | -0.016 | 8.817
12.5 | 0.67 | 0.08592 | -0.016 | 7.801
13 | 0.641 | 0.09146 | -0.016 | 7.004
13.5 | 0.61 | 0.09493 | -0.017 | 6.431
14 | 0.578 | 0.10244 | -0.016 | 5.646

## 58. Re 3M Mach 0.00 (2)
BIGFOIL.COM POLAR EXPORT
NACA63-209 a=0.5
NACA63-209 a=0.5 |  |  |  | Cl Max: | 1.4932 | at alpha= | 14 | deg
XFOIL ncrit=9 |  |  |  | L/D Max: | 98.4828 | at alpha= | 2.5 | deg
Re: | 3000000 |  |  | Cd Min: | 0.11055 | at alpha= | 17.5 | deg
Mach: | 0 |  |  | Cl=0 at alpha= | -1.3025 | deg
|  |  |  | @ Cl=0.1, Cd= | 0.0042206
|  |  |  | @ Cl=0.4, Cd= | 0.0041651
|  |  |  | @ Cl=0.6, Cd= | 0.0067527
alpha (deg) | Cl | Cd | Cm | Cl/Cd
-14 | -1.1146 | 0.04325 | -0.0382 | -25.7711
-13.5 | -1.1904 | 0.03316 | -0.0355 | -35.8987
-13 | -1.178 | 0.02909 | -0.0334 | -40.495
-12.5 | -1.1554 | 0.02522 | -0.0318 | -45.8128
-12 | -1.1195 | 0.02269 | -0.0308 | -49.3389
-11.5 | -1.0775 | 0.02078 | -0.0301 | -51.8527
-11 | -1.0331 | 0.01903 | -0.0295 | -54.288
-10.5 | -0.9987 | 0.01475 | -0.0281 | -67.7085
-10 | -0.9443 | 0.01397 | -0.0286 | -67.5948
-9.5 | -0.8977 | 0.01332 | -0.0271 | -67.3949
-9 | -0.8472 | 0.01272 | -0.0265 | -66.6038
-8.5 | -0.795 | 0.01216 | -0.0262 | -65.3783
-8 | -0.742 | 0.01156 | -0.0261 | -64.1869
-7.5 | -0.6883 | 0.011 | -0.026 | -62.5727
-7 | -0.6379 | 0.00927 | -0.0255 | -68.8134
-6.5 | -0.583 | 0.00885 | -0.0255 | -65.8757
-6 | -0.5276 | 0.0085 | -0.0256 | -62.0706
-5.5 | -0.4718 | 0.00821 | -0.0258 | -57.4665
-5 | -0.4169 | 0.00747 | -0.0257 | -55.8099
-4.5 | -0.3609 | 0.00714 | -0.0259 | -50.5462
-4 | -0.3044 | 0.00692 | -0.0261 | -43.9884
-3.5 | -0.2481 | 0.00658 | -0.0263 | -37.7052
-3 | -0.1913 | 0.00641 | -0.0266 | -29.844
-2.5 | -0.1346 | 0.00617 | -0.0268 | -21.8152
-2 | -0.078 | 0.00585 | -0.0271 | -13.3333
-1.5 | -0.022 | 0.00524 | -0.0275 | -4.1985
-1 | 0.0337 | 0.00458 | -0.028 | 7.3581
-0.5 | 0.0904 | 0.00427 | -0.0283 | 21.171
0 | 0.1468 | 0.00398 | -0.0287 | 36.8844
0.5 | 0.2035 | 0.00381 | -0.029 | 53.4121
1 | 0.2604 | 0.00377 | -0.0292 | 69.0716
1.5 | 0.317 | 0.0038 | -0.0295 | 83.4211
2 | 0.3731 | 0.00399 | -0.0296 | 93.5088
2.5 | 0.4284 | 0.00435 | -0.0298 | 98.4828
3 | 0.4812 | 0.00517 | -0.0297 | 93.0754
3.5 | 0.5327 | 0.00604 | -0.0294 | 88.1954
4 | 0.5822 | 0.00664 | -0.0284 | 87.6807
4.5 | 0.6422 | 0.00702 | -0.0295 | 91.4815
5 | 0.6972 | 0.0074 | -0.0296 | 94.2162
5.5 | 0.7518 | 0.00786 | -0.0297 | 95.6489
6 | 0.8062 | 0.00827 | -0.0297 | 97.4849
6.5 | 0.8598 | 0.00883 | -0.0296 | 97.3726
7 | 0.9135 | 0.00928 | -0.0296 | 98.4375
7.5 | 0.966 | 0.00991 | -0.0294 | 97.4773
8 | 1.0173 | 0.01067 | -0.029 | 95.3421
8.5 | 1.0693 | 0.01123 | -0.0288 | 95.2182
9 | 1.1203 | 0.01189 | -0.0285 | 94.222
9.5 | 1.1688 | 0.01284 | -0.0279 | 91.028
10 | 1.2119 | 0.01448 | -0.0265 | 83.6948
10.5 | 1.2593 | 0.01531 | -0.0257 | 82.2534
11 | 1.3041 | 0.01638 | -0.0247 | 79.6154
11.5 | 1.3476 | 0.01745 | -0.0235 | 77.2264
12 | 1.3874 | 0.0188 | -0.0219 | 73.7979
12.5 | 1.4268 | 0.01994 | -0.0203 | 71.5547
13 | 1.4621 | 0.02124 | -0.0182 | 68.8371
13.5 | 1.4866 | 0.0229 | -0.0147 | 64.917
14 | 1.4932 | 0.02516 | -0.0092 | 59.3482
14.5 | 1.4487 | 0.0324 | -0.0024 | 44.713
15 | 1.4562 | 0.03598 | -0.0009 | 40.4725
15.5 | 1.45 | 0.04143 | -0.0002 | 34.9988
16 | 1.4069 | 0.05231 | -0.0024 | 26.8954
16.5 | 1.4084 | 0.05849 | -0.0047 | 24.0793
17 | 1.3554 | 0.07473 | -0.0132 | 18.1373
17.5 | 1.2383 | 0.11055 | -0.0358 | 11.2013

## 59. Re 3M Mach 0.10 (1)
BIGFOIL.COM POLAR EXPORT
NACA63-209 a=0.5
NACA63-209 a=0.5 |  |  |  | Cl Max: | 0.957 | at alpha= | 9 | deg
JavaFoil+Calcfoil stall+Eppler ext transition |  |  |  | L/D Max: | 124.762 | at alpha= | 3.5 | deg
Re: | 3000000 |  |  | Cd Min: | 0.0042 | at alpha= | 1.5 | deg
Mach: | 0.1 |  |  | Cl=0 at alpha= | -1.2672 | deg
|  |  |  | @ Cl=0.1, Cd= | 0.0043266
|  |  |  | @ Cl=0.4, Cd= | 0.0042031
|  |  |  | @ Cl=0.6, Cd= | 0.10219
alpha (deg) | Cl | Cd | Cm | Cl/Cd
-12 | -0.512 | 0.08242 | -0.008 | -6.217
-11.5 | -0.525 | 0.07767 | -0.008 | -6.762
-11 | -0.535 | 0.07256 | -0.008 | -7.378
-10.5 | -0.542 | 0.06793 | -0.008 | -7.981
-10 | -0.545 | 0.06371 | -0.008 | -8.559
-9.5 | -0.544 | 0.05987 | -0.009 | -9.09
-9 | -0.539 | 0.05607 | -0.009 | -9.609
-8.5 | -0.529 | 0.05245 | -0.009 | -10.09
-8 | -0.514 | 0.0496 | -0.01 | -10.368
-7.5 | -0.5 | 0.04323 | -0.012 | -11.566
-7 | -0.584 | 0.00842 | -0.021 | -69.36
-6.5 | -0.548 | 0.00822 | -0.021 | -66.741
-6 | -0.509 | 0.00785 | -0.021 | -64.757
-5.5 | -0.464 | 0.00753 | -0.022 | -61.636
-5 | -0.417 | 0.00731 | -0.022 | -57.014
-4.5 | -0.366 | 0.00693 | -0.023 | -52.779
-4 | -0.312 | 0.00672 | -0.023 | -46.535
-3.5 | -0.257 | 0.00648 | -0.023 | -39.719
-3 | -0.201 | 0.00632 | -0.024 | -31.749
-2.5 | -0.143 | 0.00615 | -0.024 | -23.284
-2 | -0.085 | 0.00601 | -0.024 | -14.207
-1.5 | -0.027 | 0.00446 | -0.025 | -6.07
-1 | 0.031 | 0.00441 | -0.025 | 7.13
-0.5 | 0.09 | 0.00433 | -0.025 | 20.81
0 | 0.149 | 0.00431 | -0.026 | 34.535
0.5 | 0.207 | 0.00434 | -0.026 | 47.802
1 | 0.265 | 0.00434 | -0.027 | 61.109
1.5 | 0.324 | 0.0042 | -0.027 | 77.042
2 | 0.382 | 0.0042 | -0.027 | 90.838
2.5 | 0.44 | 0.00421 | -0.028 | 104.405
3 | 0.497 | 0.0043 | -0.028 | 115.432
3.5 | 0.553 | 0.00443 | -0.029 | 124.762
4 | 0.608 | 0.00614 | -0.029 | 98.966
4.5 | 0.66 | 0.00634 | -0.029 | 104.108
5 | 0.711 | 0.00649 | -0.03 | 109.596
5.5 | 0.758 | 0.00676 | -0.03 | 112.102
6 | 0.802 | 0.00703 | -0.03 | 114.098
6.5 | 0.842 | 0.00912 | -0.031 | 92.363
7 | 0.877 | 0.00979 | -0.031 | 89.581
7.5 | 0.907 | 0.01028 | -0.032 | 88.186
8 | 0.93 | 0.01083 | -0.032 | 85.906
8.5 | 0.947 | 0.0114 | -0.032 | 83.134
9 | 0.957 | 0.01218 | -0.032 | 78.53
9.5 | 0.782 | 0.05479 | -0.019 | 14.277
10 | 0.77 | 0.0591 | -0.019 | 13.037
10.5 | 0.749 | 0.06617 | -0.016 | 11.317
11 | 0.727 | 0.07058 | -0.015 | 10.297
11.5 | 0.701 | 0.07498 | -0.016 | 9.352
12 | 0.672 | 0.08007 | -0.016 | 8.392
12.5 | 0.64 | 0.08636 | -0.016 | 7.406
13 | 0.606 | 0.09235 | -0.016 | 6.558
13.5 | 0.571 | 0.09679 | -0.017 | 5.902
14 | 0.536 | 0.10219 | -0.017 | 5.246

## 60. Re 3M Mach 0.10 (2)
BIGFOIL.COM POLAR EXPORT
NACA63-209 a=0.5
NACA63-209 a=0.5 |  |  |  | Cl Max: | 1.4582 | at alpha= | 13 | deg
XFOIL ncrit=9 |  |  |  | L/D Max: | 98.8303 | at alpha= | 2.5 | deg
Re: | 3000000 |  |  | Cd Min: | 0.09084 | at alpha= | 16.5 | deg
Mach: | 0.1 |  |  | Cl=0 at alpha= | -99 | deg
|  |  |  | @ Cl=0.1, Cd= | 0.00398
|  |  |  | @ Cl=0.4, Cd= | 0.0041599
|  |  |  | @ Cl=0.6, Cd= | 0.0067674
alpha (deg) | Cl | Cd | Cm | Cl/Cd
0 | 0.1477 | 0.00398 | -0.0288 | 37.1106
0.5 | 0.2047 | 0.00382 | -0.0291 | 53.5864
1 | 0.2619 | 0.00377 | -0.0294 | 69.4695
1.5 | 0.3189 | 0.00381 | -0.0296 | 83.7008
2 | 0.3753 | 0.004 | -0.0298 | 93.825
2.5 | 0.4309 | 0.00436 | -0.0299 | 98.8303
3 | 0.484 | 0.0052 | -0.0299 | 93.0769
4 | 0.5858 | 0.00668 | -0.0285 | 87.6946
4.5 | 0.6459 | 0.00705 | -0.0296 | 91.617
5 | 0.7014 | 0.00744 | -0.0297 | 94.2742
5.5 | 0.7564 | 0.00789 | -0.0297 | 95.8682
6 | 0.8111 | 0.00833 | -0.0297 | 97.3709
6.5 | 0.8652 | 0.00888 | -0.0295 | 97.4324
7 | 0.9193 | 0.00937 | -0.0294 | 98.111
7.5 | 0.9713 | 0.01017 | -0.029 | 95.5064
8 | 1.0239 | 0.01079 | -0.0287 | 94.8934
8.5 | 1.0762 | 0.0114 | -0.0284 | 94.4035
9 | 1.1274 | 0.01211 | -0.0279 | 93.0966
9.5 | 1.1731 | 0.01357 | -0.0267 | 86.448
10 | 1.2185 | 0.01489 | -0.0254 | 81.8334
10.5 | 1.2656 | 0.01584 | -0.0244 | 79.899
11 | 1.3095 | 0.01707 | -0.0231 | 76.7135
11.5 | 1.3521 | 0.01829 | -0.0216 | 73.9256
12 | 1.3901 | 0.01982 | -0.0196 | 70.1362
12.5 | 1.4278 | 0.02109 | -0.0176 | 67.7003
13 | 1.4582 | 0.02272 | -0.0147 | 64.1813
13.5 | 1.4389 | 0.02694 | -0.0064 | 53.4113
14 | 1.4298 | 0.03132 | -0.002 | 45.6513
14.5 | 1.3983 | 0.03876 | 0.0006 | 36.0759
15 | 1.3923 | 0.04456 | 0.0005 | 31.2455
15.5 | 1.3666 | 0.05369 | -0.0019 | 25.4535
16 | 1.282 | 0.07455 | -0.0129 | 17.1965
16.5 | 1.2487 | 0.09084 | -0.0233 | 13.7461

## 61. Re 3M Mach 0.25 (1)
BIGFOIL.COM POLAR EXPORT
NACA63-209 a=0.5
NACA63-209 a=0.5 |  |  |  | Cl Max: | 0.915 | at alpha= | 8.5 | deg
JavaFoil+Calcfoil stall+Eppler ext transition |  |  |  | L/D Max: | 126.425 | at alpha= | 3.5 | deg
Re: | 3000000 |  |  | Cd Min: | 0.0042 | at alpha= | 2 | deg
Mach: | 0.25 |  |  | Cl=0 at alpha= | -1.2667 | deg
|  |  |  | @ Cl=0.1, Cd= | 0.0043565
|  |  |  | @ Cl=0.4, Cd= | 0.1009
|  |  |  | @ Cl=0.6, Cd= | 0.1009
alpha (deg) | Cl | Cd | Cm | Cl/Cd
-11.5 | -0.336 | 0.07881 | -0.008 | -4.263
-11 | -0.378 | 0.07396 | -0.008 | -5.109
-10.5 | -0.414 | 0.0693 | -0.008 | -5.972
-10 | -0.443 | 0.06637 | -0.008 | -6.679
-9.5 | -0.466 | 0.06256 | -0.009 | -7.447
-9 | -0.481 | 0.05884 | -0.009 | -8.172
-8.5 | -0.488 | 0.05534 | -0.009 | -8.815
-8 | -0.487 | 0.05152 | -0.009 | -9.456
-7.5 | -0.479 | 0.0479 | -0.01 | -9.998
-7 | -0.462 | 0.04847 | -0.008 | -9.523
-6.5 | -0.547 | 0.00828 | -0.022 | -66.072
-6 | -0.512 | 0.00801 | -0.022 | -63.893
-5.5 | -0.471 | 0.00765 | -0.022 | -61.504
-5 | -0.424 | 0.00747 | -0.023 | -56.797
-4.5 | -0.374 | 0.00698 | -0.023 | -53.517
-4 | -0.32 | 0.00676 | -0.024 | -47.333
-3.5 | -0.264 | 0.00657 | -0.024 | -40.19
-3 | -0.206 | 0.0064 | -0.024 | -32.199
-2.5 | -0.147 | 0.00617 | -0.025 | -23.843
-2 | -0.088 | 0.00598 | -0.025 | -14.667
-1.5 | -0.028 | 0.00449 | -0.025 | -6.19
-1 | 0.032 | 0.00441 | -0.026 | 7.325
-0.5 | 0.093 | 0.00436 | -0.026 | 21.218
0 | 0.153 | 0.00433 | -0.027 | 35.331
0.5 | 0.213 | 0.00432 | -0.027 | 49.309
1 | 0.273 | 0.00434 | -0.027 | 62.866
1.5 | 0.333 | 0.00424 | -0.028 | 78.454
2 | 0.392 | 0.0042 | -0.028 | 93.462
2.5 | 0.451 | 0.00425 | -0.029 | 106.176
3 | 0.51 | 0.00434 | -0.029 | 117.468
3.5 | 0.568 | 0.00449 | -0.029 | 126.425
4 | 0.624 | 0.00619 | -0.03 | 100.68
4.5 | 0.677 | 0.00642 | -0.03 | 105.407
5 | 0.727 | 0.00665 | -0.03 | 109.324
5.5 | 0.774 | 0.00687 | -0.031 | 112.62
6 | 0.816 | 0.00904 | -0.031 | 90.264
6.5 | 0.852 | 0.00977 | -0.032 | 87.146
7 | 0.881 | 0.01024 | -0.032 | 86.028
7.5 | 0.902 | 0.01086 | -0.032 | 83.057
8 | 0.914 | 0.01144 | -0.033 | 79.922
8.5 | 0.915 | 0.01213 | -0.033 | 75.401
9 | 0.74 | 0.05512 | -0.016 | 13.419
9.5 | 0.712 | 0.05988 | -0.015 | 11.893
10 | 0.675 | 0.06415 | -0.015 | 10.527
10.5 | 0.627 | 0.06869 | -0.015 | 9.134
11 | 0.57 | 0.07498 | -0.016 | 7.603
11.5 | 0.505 | 0.08064 | -0.016 | 6.258
12 | 0.433 | 0.08692 | -0.016 | 4.977
12.5 | 0.355 | 0.09093 | -0.016 | 3.904
13 | 0.269 | 0.09736 | -0.016 | 2.768
13.5 | 0.158 | 0.1009 | -0.017 | 1.561

## 62. Re 3M Mach 0.25 (2)
BIGFOIL.COM POLAR EXPORT
NACA63-209 a=0.5
NACA63-209 a=0.5 |  |  |  | Cl Max: | 1.2705 | at alpha= | 11 | deg
XFOIL ncrit=9 |  |  |  | L/D Max: | 99.7534 | at alpha= | 2.5 | deg
Re: | 3000000 |  |  | Cd Min: | 0.26133 | at alpha= | -20 | deg
Mach: | 0.25 |  |  | Cl=0 at alpha= | -1.3059 | deg
|  |  |  | @ Cl=0.1, Cd= | 0.0042988
|  |  |  | @ Cl=0.4, Cd= | 0.0041471
|  |  |  | @ Cl=0.6, Cd= | 0.0066854
alpha (deg) | Cl | Cd | Cm | Cl/Cd
-20 | -0.8391 | 0.26133 | 0.0871 | -3.2109
-19.5 | -0.8205 | 0.25395 | 0.0824 | -3.231
-19 | -0.8026 | 0.24666 | 0.0778 | -3.2539
-18.5 | -0.7842 | 0.23902 | 0.0732 | -3.2809
-18 | -0.7662 | 0.23141 | 0.0686 | -3.311
-17.5 | -0.751 | 0.22233 | 0.0638 | -3.3779
-17 | -0.7319 | 0.21648 | 0.0595 | -3.3809
-16.5 | -0.7122 | 0.20883 | 0.055 | -3.4104
-16 | -0.6949 | 0.2007 | 0.0505 | -3.4624
-15.5 | -0.678 | 0.19263 | 0.0461 | -3.5197
-15 | -0.6618 | 0.18459 | 0.0417 | -3.5852
-14.5 | -0.6467 | 0.17619 | 0.0373 | -3.6705
-14 | -0.6322 | 0.16775 | 0.033 | -3.7687
-13.5 | -0.6213 | 0.15865 | 0.0285 | -3.9162
-13 | -0.6122 | 0.1491 | 0.0239 | -4.106
-12.5 | -0.606 | 0.13862 | 0.019 | -4.3717
-12 | -0.5982 | 0.12919 | 0.0142 | -4.6304
-11.5 | -0.5962 | 0.1187 | 0.0092 | -5.0227
-11 | -0.5752 | 0.1145 | 0.0065 | -5.0236
-10.5 | -0.589 | 0.10037 | -0.0003 | -5.8683
-10 | -0.6094 | 0.0863 | -0.008 | -7.0614
-9.5 | -0.6832 | 0.06076 | -0.029 | -11.2442
-8.5 | -0.8176 | 0.01831 | -0.033 | -44.6532
-8 | -0.769 | 0.01564 | -0.0317 | -49.1688
-7.5 | -0.7169 | 0.01354 | -0.0306 | -52.9468
-7 | -0.6616 | 0.01217 | -0.0298 | -54.3632
-6.5 | -0.6095 | 0.00974 | -0.0287 | -62.577
-6 | -0.5512 | 0.00913 | -0.0283 | -60.3724
-5.5 | -0.4925 | 0.00865 | -0.0281 | -56.9364
-5 | -0.4338 | 0.00821 | -0.0279 | -52.838
-4.5 | -0.3762 | 0.00734 | -0.0276 | -51.2534
-4 | -0.3171 | 0.00704 | -0.0276 | -45.0426
-3.5 | -0.2581 | 0.0067 | -0.0276 | -38.5224
-3 | -0.1989 | 0.00646 | -0.0278 | -30.7895
-2.5 | -0.1397 | 0.00622 | -0.0279 | -22.4598
-2 | -0.0806 | 0.00597 | -0.0282 | -13.5008
-1.5 | -0.0224 | 0.00539 | -0.0285 | -4.1558
-1 | 0.0353 | 0.00467 | -0.029 | 7.5589
-0.5 | 0.0939 | 0.00433 | -0.0294 | 21.6859
0 | 0.1525 | 0.00403 | -0.0297 | 37.8412
0.5 | 0.2114 | 0.00386 | -0.03 | 54.7668
1 | 0.2705 | 0.00381 | -0.0303 | 70.9974
1.5 | 0.3293 | 0.00384 | -0.0305 | 85.7552
2 | 0.3875 | 0.00406 | -0.0307 | 95.4433
2.5 | 0.4449 | 0.00446 | -0.0308 | 99.7534
3 | 0.4994 | 0.0054 | -0.0307 | 92.4815
3.5 | 0.553 | 0.0063 | -0.0303 | 87.7778
4.5 | 0.6652 | 0.00722 | -0.0295 | 92.133
5 | 0.7245 | 0.00764 | -0.0298 | 94.8298
5.5 | 0.7819 | 0.00809 | -0.0296 | 96.6502
6 | 0.8382 | 0.00874 | -0.0291 | 95.9039
6.5 | 0.8951 | 0.00925 | -0.0288 | 96.7676
7 | 0.9508 | 0.00993 | -0.0281 | 95.7503
7.5 | 1.0047 | 0.01087 | -0.0272 | 92.4287
8 | 1.0589 | 0.01172 | -0.0262 | 90.3498
8.5 | 1.1116 | 0.01272 | -0.025 | 87.3899
9 | 1.1532 | 0.01519 | -0.0223 | 75.9184
9.5 | 1.1975 | 0.01714 | -0.02 | 69.8658
10 | 1.2377 | 0.01943 | -0.0173 | 63.7005
10.5 | 1.2668 | 0.02277 | -0.0136 | 55.6346
11 | 1.2705 | 0.02794 | -0.0078 | 45.4724
11.5 | 1.2471 | 0.03312 | -0.0003 | 37.654
12 | 1.1996 | 0.04198 | 0.003 | 28.5755
12.5 | 1.1597 | 0.05213 | 0.0012 | 22.2463
13 | 1.1092 | 0.06632 | -0.0062 | 16.725
13.5 | 1.0897 | 0.07872 | -0.0145 | 13.8427
14 | 0.9507 | 0.12654 | -0.0438 | 7.513
14.5 | 0.8597 | 0.16675 | -0.0649 | 5.1556
15 | 0.8593 | 0.18087 | -0.0719 | 4.7509
15.5 | 0.8658 | 0.19302 | -0.078 | 4.4855
16 | 0.877 | 0.20305 | -0.0833 | 4.3191

## 63. Re 3M Mach 0.50 (1)
BIGFOIL.COM POLAR EXPORT
NACA63-209 a=0.5
NACA63-209 a=0.5 |  |  |  | Cl Max: | 1.103 | at alpha= | 20 | deg
JavaFoil+Calcfoil stall+Eppler ext transition |  |  |  | L/D Max: | 124.782 | at alpha= | 3 | deg
Re: | 3000000 |  |  | Cd Min: | 0.00433 | at alpha= | 2 | deg
Mach: | 0.5 |  |  | Cl=0 at alpha= | -1.2687 | deg
|  |  |  | @ Cl=0.1, Cd= | 0.0043929
|  |  |  | @ Cl=0.4, Cd= | 0.0043991
|  |  |  | @ Cl=0.6, Cd= | 0.0054794
alpha (deg) | Cl | Cd | Cm | Cl/Cd
-20 | -1 | 0.16455 | -0.008 | -6.075
-19.5 | -0.975 | 0.16391 | -0.009 | -5.951
-19 | -0.947 | 0.15882 | -0.009 | -5.966
-18.5 | -0.92 | 0.1508 | -0.009 | -6.1
-18 | -0.893 | 0.14493 | -0.009 | -6.162
-17.5 | -0.867 | 0.14382 | -0.009 | -6.027
-17 | -0.841 | 0.13938 | -0.009 | -6.031
-16.5 | -0.815 | 0.13385 | -0.009 | -6.088
-16 | -0.786 | 0.12749 | -0.009 | -6.168
-15.5 | -0.76 | 0.12164 | -0.009 | -6.248
-15 | -0.734 | 0.12071 | -0.009 | -6.078
-14.5 | -0.707 | 0.11487 | -0.009 | -6.158
-14 | -0.681 | 0.11282 | -0.01 | -6.036
-13.5 | -0.653 | 0.10461 | -0.009 | -6.241
-13 | -0.626 | 0.0997 | -0.009 | -6.284
-12.5 | -0.6 | 0.09675 | -0.01 | -6.201
-12 | -0.573 | 0.09747 | -0.01 | -5.884
-11.5 | -0.547 | 0.08904 | -0.01 | -6.142
-11 | -0.52 | 0.08476 | -0.01 | -6.13
-10.5 | -0.493 | 0.07372 | -0.01 | -6.689
-10 | -0.467 | 0.06548 | -0.01 | -7.131
-9.5 | -0.44 | 0.06042 | -0.011 | -7.287
-9 | -0.414 | 0.05609 | -0.011 | -7.377
-8.5 | -0.386 | 0.06786 | -0.01 | -5.688
-8 | -0.359 | 0.05628 | -0.01 | -6.385
-7.5 | -0.333 | 0.05084 | -0.011 | -6.546
-7 | -0.306 | 0.04663 | -0.011 | -6.569
-6.5 | -0.281 | 0.04173 | -0.013 | -6.734
-6 | -0.252 | 0.04379 | -0.011 | -5.764
-5.5 | -0.303 | 0.04079 | -0.01 | -7.418
-5 | -0.343 | 0.03726 | -0.012 | -9.216
-4.5 | -0.397 | 0.00754 | -0.026 | -52.728
-4 | -0.349 | 0.00717 | -0.026 | -48.68
-3.5 | -0.291 | 0.00682 | -0.027 | -42.754
-3 | -0.229 | 0.00655 | -0.027 | -34.91
-2.5 | -0.164 | 0.00631 | -0.028 | -25.939
-2 | -0.098 | 0.00612 | -0.028 | -15.971
-1.5 | -0.031 | 0.00454 | -0.028 | -6.837
-1 | 0.036 | 0.00444 | -0.029 | 8.122
-0.5 | 0.104 | 0.00439 | -0.029 | 23.586
0 | 0.171 | 0.00439 | -0.03 | 38.917
0.5 | 0.238 | 0.00439 | -0.03 | 54.227
1 | 0.305 | 0.00442 | -0.031 | 68.888
1.5 | 0.372 | 0.00445 | -0.031 | 83.613
2 | 0.438 | 0.00433 | -0.031 | 101.195
2.5 | 0.504 | 0.00439 | -0.032 | 114.918
3 | 0.568 | 0.00456 | -0.032 | 124.782
3.5 | 0.631 | 0.00637 | -0.033 | 99.031
4 | 0.691 | 0.00666 | -0.033 | 103.707
4.5 | 0.743 | 0.00908 | -0.034 | 81.901
5 | 0.786 | 0.00969 | -0.034 | 81.1
5.5 | 0.811 | 0.01039 | -0.034 | 78.081
6 | 0.797 | 0.01116 | -0.035 | 71.44
6.5 | 0.412 | 0.04256 | -0.018 | 9.673
7 | 0.435 | 0.04872 | -0.015 | 8.934
7.5 | 0.565 | 0.01314 | -0.036 | 43.009
8 | 0.489 | 0.05094 | -0.018 | 9.604
8.5 | 0.514 | 0.05694 | -0.017 | 9.026
9 | 0.539 | 0.06477 | -0.016 | 8.324
9.5 | 0.569 | 0.05905 | -0.02 | 9.63
10 | 0.592 | 0.06522 | -0.019 | 9.082
10.5 | 0.617 | 0.07344 | -0.018 | 8.403
11 | 0.642 | 0.08199 | -0.018 | 7.835
11.5 | 0.669 | 0.09364 | -0.019 | 7.142
12 | 0.694 | 0.0968 | -0.02 | 7.17
12.5 | 0.719 | 0.10026 | -0.02 | 7.175
13 | 0.745 | 0.10395 | -0.02 | 7.163
13.5 | 0.772 | 0.10554 | -0.022 | 7.312
14 | 0.797 | 0.11267 | -0.022 | 7.07
14.5 | 0.822 | 0.11653 | -0.022 | 7.051
15 | 0.847 | 0.12099 | -0.022 | 7
15.5 | 0.874 | 0.12551 | -0.024 | 6.967
16 | 0.898 | 0.1285 | -0.024 | 6.992
16.5 | 0.923 | 0.13273 | -0.024 | 6.957
17 | 0.949 | 0.13981 | -0.025 | 6.787
17.5 | 0.976 | 0.14405 | -0.026 | 6.774
18 | 1 | 0.14611 | -0.026 | 6.846
18.5 | 1.025 | 0.15154 | -0.026 | 6.763
19 | 1.05 | 0.15758 | -0.027 | 6.662
19.5 | 1.075 | 0.15967 | -0.027 | 6.731
20 | 1.103 | 0.16549 | -0.029 | 6.666

## 64. Re 3M Mach 0.50 (2)
BIGFOIL.COM POLAR EXPORT
NACA63-209 a=0.5
NACA63-209 a=0.5 |  |  |  | Cl Max: | 1.1061 | at alpha= | 20 | deg
XFOIL ncrit=9 |  |  |  | L/D Max: | 102.953 | at alpha= | 2 | deg
Re: | 3000000 |  |  | Cd Min: | 0.30241 | at alpha= | 20 | deg
Mach: | 0.5 |  |  | Cl=0 at alpha= | -1.3173 | deg
|  |  |  | @ Cl=0.1, Cd= | 0.0045405
|  |  |  | @ Cl=0.4, Cd= | 0.0041269
|  |  |  | @ Cl=0.6, Cd= | 0.0066097
alpha (deg) | Cl | Cd | Cm | Cl/Cd
-20 | -0.9242 | 0.28751 | 0.1054 | -3.2145
-19.5 | -0.9011 | 0.27866 | 0.0997 | -3.2337
-19 | -0.879 | 0.27006 | 0.0944 | -3.2548
-18.5 | -0.8558 | 0.26108 | 0.0888 | -3.2779
-18 | -0.8332 | 0.25222 | 0.0834 | -3.3035
-17.5 | -0.8117 | 0.24329 | 0.078 | -3.3363
-17 | -0.7888 | 0.23533 | 0.0728 | -3.3519
-16.5 | -0.7648 | 0.22629 | 0.0675 | -3.3797
-16 | -0.7426 | 0.21714 | 0.0622 | -3.4199
-15.5 | -0.7208 | 0.20815 | 0.0569 | -3.4629
-15 | -0.6994 | 0.19931 | 0.0519 | -3.5091
-14.5 | -0.6786 | 0.19035 | 0.0468 | -3.565
-14 | -0.6583 | 0.18145 | 0.0419 | -3.628
-13.5 | -0.6409 | 0.17182 | 0.0367 | -3.7301
-13 | -0.6221 | 0.1633 | 0.0321 | -3.8096
-12.5 | -0.6051 | 0.15436 | 0.0273 | -3.9201
-12 | -0.5917 | 0.14404 | 0.022 | -4.1079
-11.5 | -0.5768 | 0.13535 | 0.0173 | -4.2615
-11 | -0.5586 | 0.12809 | 0.0132 | -4.361
-10.5 | -0.5478 | 0.11871 | 0.0084 | -4.6146
-10 | -0.5382 | 0.10953 | 0.0035 | -4.9137
-9.5 | -0.5303 | 0.10042 | -0.0013 | -5.2808
-8.5 | -0.5173 | 0.08075 | -0.0146 | -6.4062
-8 | -0.5239 | 0.07131 | -0.0196 | -7.3468
-7.5 | -0.5362 | 0.06092 | -0.0266 | -8.8017
-7 | -0.5606 | 0.05031 | -0.0361 | -11.1429
-6.5 | -0.5691 | 0.04047 | -0.0402 | -14.0623
-6 | -0.5639 | 0.03008 | -0.0414 | -18.7467
-5.5 | -0.5329 | 0.02187 | -0.0404 | -24.3667
-5 | -0.4903 | 0.01381 | -0.0381 | -35.5033
-4.5 | -0.4308 | 0.00985 | -0.0358 | -43.736
-4 | -0.3654 | 0.00808 | -0.0342 | -45.2228
-3 | -0.2281 | 0.00682 | -0.0327 | -33.4457
-2.5 | -0.1594 | 0.00652 | -0.0324 | -24.4479
-2 | -0.0912 | 0.00625 | -0.0323 | -14.592
-1.5 | -0.0239 | 0.00586 | -0.0324 | -4.0785
-1 | 0.0415 | 0.005 | -0.0328 | 8.3
-0.5 | 0.1077 | 0.00448 | -0.0332 | 24.0402
0 | 0.1745 | 0.0042 | -0.0336 | 41.5476
0.5 | 0.2415 | 0.00403 | -0.0339 | 59.9256
1 | 0.3089 | 0.00398 | -0.0342 | 77.6131
1.5 | 0.3761 | 0.00403 | -0.0344 | 93.3251
2 | 0.4427 | 0.0043 | -0.0344 | 102.9535
2.5 | 0.5072 | 0.00493 | -0.0343 | 102.8803
3.5 | 0.6293 | 0.00714 | -0.0328 | 88.1373
4 | 0.6934 | 0.00757 | -0.0314 | 91.5984
4.5 | 0.7533 | 0.00796 | -0.0287 | 94.6357
5 | 0.8279 | 0.00866 | -0.0289 | 95.6005
5.5 | 0.8917 | 0.00978 | -0.0266 | 91.1759
6 | 0.9489 | 0.01163 | -0.023 | 81.5907
6.5 | 0.9936 | 0.0151 | -0.0178 | 65.8013
7 | 1.0137 | 0.02238 | -0.0113 | 45.2949
7.5 | 1.0075 | 0.03061 | -0.0046 | 32.9141
8 | 0.9779 | 0.037 | 0.0024 | 26.4297
8.5 | 0.9439 | 0.04499 | 0.0036 | 20.9802
9 | 0.9113 | 0.05507 | -0.0005 | 16.548
9.5 | 0.8784 | 0.06831 | -0.0098 | 12.859
10 | 0.8568 | 0.08522 | -0.0224 | 10.054
10.5 | 0.8431 | 0.09995 | -0.0318 | 8.4352
11 | 0.8337 | 0.11346 | -0.04 | 7.348
11.5 | 0.8319 | 0.12576 | -0.0471 | 6.615
12 | 0.8329 | 0.13806 | -0.0541 | 6.0329
12.5 | 0.8359 | 0.15037 | -0.0611 | 5.559
13 | 0.8446 | 0.162 | -0.0674 | 5.2136
13.5 | 0.8545 | 0.17394 | -0.0737 | 4.9126
14 | 0.8684 | 0.18498 | -0.0797 | 4.6946
14.5 | 0.8836 | 0.19579 | -0.0856 | 4.513
15 | 0.9009 | 0.20617 | -0.0913 | 4.3697
15.5 | 0.9195 | 0.21628 | -0.097 | 4.2514
16 | 0.9386 | 0.22619 | -0.1026 | 4.1496
16.5 | 0.9587 | 0.2364 | -0.1082 | 4.0554
17 | 0.9782 | 0.2459 | -0.1138 | 3.978
17.5 | 0.9998 | 0.25639 | -0.1196 | 3.8995
18 | 1.0216 | 0.26592 | -0.1252 | 3.8418
18.5 | 1.0429 | 0.27504 | -0.1307 | 3.7918
19 | 1.0643 | 0.28404 | -0.1363 | 3.747
19.5 | 1.086 | 0.29299 | -0.142 | 3.7066
20 | 1.1061 | 0.30241 | -0.1476 | 3.6576

## 65. Re 4M Mach 0.00 (1)
BIGFOIL.COM POLAR EXPORT
NACA63-209 a=0.5
NACA63-209 a=0.5 |  |  |  | Cl Max: | 0.965 | at alpha= | 9 | deg
JavaFoil+Calcfoil stall+Eppler ext transition |  |  |  | L/D Max: | 123.922 | at alpha= | 3.5 | deg
Re: | 4000000 |  |  | Cd Min: | 0.00422 | at alpha= | 2.5 | deg
Mach: | 0 |  |  | Cl=0 at alpha= | -1.2672 | deg
|  |  |  | @ Cl=0.1, Cd= | 0.0042648
|  |  |  | @ Cl=0.4, Cd= | 0.004246
|  |  |  | @ Cl=0.6, Cd= | 0.10111
alpha (deg) | Cl | Cd | Cm | Cl/Cd
-12.5 | -0.524 | 0.08505 | -0.008 | -6.158
-12 | -0.537 | 0.08127 | -0.008 | -6.605
-11.5 | -0.546 | 0.07552 | -0.008 | -7.236
-11 | -0.553 | 0.07008 | -0.008 | -7.896
-10.5 | -0.557 | 0.06654 | -0.008 | -8.371
-10 | -0.557 | 0.06238 | -0.009 | -8.931
-9.5 | -0.554 | 0.05835 | -0.009 | -9.495
-9 | -0.547 | 0.05462 | -0.009 | -10.007
-8.5 | -0.535 | 0.05071 | -0.01 | -10.558
-8 | -0.519 | 0.04764 | -0.011 | -10.897
-7.5 | -0.615 | 0.00843 | -0.02 | -73.05
-7 | -0.584 | 0.00807 | -0.021 | -72.422
-6.5 | -0.548 | 0.00784 | -0.021 | -69.939
-6 | -0.508 | 0.0075 | -0.021 | -67.704
-5.5 | -0.463 | 0.00721 | -0.022 | -64.215
-5 | -0.415 | 0.007 | -0.022 | -59.26
-4.5 | -0.364 | 0.00683 | -0.022 | -53.323
-4 | -0.311 | 0.00643 | -0.023 | -48.393
-3.5 | -0.256 | 0.00624 | -0.023 | -41.086
-3 | -0.2 | 0.00608 | -0.023 | -32.821
-2.5 | -0.143 | 0.00589 | -0.024 | -24.221
-2 | -0.085 | 0.00577 | -0.024 | -14.71
-1.5 | -0.027 | 0.00437 | -0.025 | -6.163
-1 | 0.031 | 0.00427 | -0.025 | 7.32
-0.5 | 0.09 | 0.00427 | -0.025 | 20.999
0 | 0.148 | 0.00424 | -0.026 | 34.926
0.5 | 0.206 | 0.00423 | -0.026 | 48.784
1 | 0.264 | 0.00425 | -0.026 | 62.162
1.5 | 0.322 | 0.00429 | -0.027 | 75.145
2 | 0.38 | 0.00426 | -0.027 | 89.131
2.5 | 0.437 | 0.00422 | -0.028 | 103.726
3 | 0.494 | 0.0043 | -0.028 | 115.026
3.5 | 0.55 | 0.00444 | -0.028 | 123.922
4 | 0.605 | 0.00588 | -0.029 | 102.877
4.5 | 0.658 | 0.00607 | -0.029 | 108.405
5 | 0.708 | 0.00624 | -0.03 | 113.451
5.5 | 0.755 | 0.00641 | -0.03 | 117.792
6 | 0.8 | 0.00667 | -0.03 | 119.801
6.5 | 0.84 | 0.00695 | -0.031 | 120.848
7 | 0.876 | 0.00906 | -0.031 | 96.648
7.5 | 0.907 | 0.00972 | -0.031 | 93.246
8 | 0.932 | 0.01028 | -0.032 | 90.664
8.5 | 0.952 | 0.01077 | -0.032 | 88.371
9 | 0.965 | 0.01139 | -0.032 | 84.667
9.5 | 0.961 | 0.0121 | -0.033 | 79.395
10 | 0.948 | 0.01291 | -0.033 | 73.419
10.5 | 0.767 | 0.06267 | -0.018 | 12.246
11 | 0.746 | 0.06863 | -0.017 | 10.876
11.5 | 0.725 | 0.07269 | -0.017 | 9.975
12 | 0.7 | 0.07722 | -0.017 | 9.06
12.5 | 0.671 | 0.08357 | -0.017 | 8.031
13 | 0.641 | 0.08973 | -0.017 | 7.146
13.5 | 0.611 | 0.09395 | -0.017 | 6.501
14 | 0.579 | 0.10111 | -0.017 | 5.725

## 66. Re 4M Mach 0.00 (2)
BIGFOIL.COM POLAR EXPORT
NACA63-209 a=0.5
NACA63-209 a=0.5 |  |  |  | Cl Max: | 1.5727 | at alpha= | 16.5 | deg
XFOIL ncrit=9 |  |  |  | L/D Max: | 105.767 | at alpha= | 7 | deg
Re: | 4000000 |  |  | Cd Min: | 0.26418 | at alpha= | 20 | deg
Mach: | 0 |  |  | Cl=0 at alpha= | -1.3041 | deg
|  |  |  | @ Cl=0.1, Cd= | 0.0041619
|  |  |  | @ Cl=0.4, Cd= | 0.0043569
|  |  |  | @ Cl=0.6, Cd= | 0.0065356
alpha (deg) | Cl | Cd | Cm | Cl/Cd
-16 | -1.2807 | 0.04451 | -0.0387 | -28.7733
-15.5 | -1.3402 | 0.03395 | -0.0415 | -39.4757
-15 | -1.3606 | 0.02998 | -0.036 | -45.3836
-14.5 | -1.3434 | 0.02691 | -0.0336 | -49.922
-14 | -1.3161 | 0.0242 | -0.0319 | -54.3843
-13.5 | -1.2818 | 0.02185 | -0.0305 | -58.6636
-13 | -1.2415 | 0.02003 | -0.0296 | -61.982
-12.5 | -1.1986 | 0.01831 | -0.0288 | -65.4615
-12 | -1.1526 | 0.0169 | -0.0283 | -68.2012
-11.5 | -1.1037 | 0.01584 | -0.028 | -69.678
-11 | -1.0542 | 0.01478 | -0.0277 | -71.3261
-10.5 | -0.9992 | 0.01409 | -0.0283 | -70.9155
-10 | -0.96 | 0.01215 | -0.0259 | -79.0123
-9.5 | -0.909 | 0.01145 | -0.0255 | -79.3886
-9 | -0.8562 | 0.0109 | -0.0253 | -78.5505
-8.5 | -0.8029 | 0.01037 | -0.0252 | -77.4253
-7.5 | -0.6946 | 0.00937 | -0.0251 | -74.1302
-7 | -0.6396 | 0.00897 | -0.0252 | -71.3043
-6.5 | -0.5859 | 0.00806 | -0.025 | -72.6923
-6 | -0.5303 | 0.00772 | -0.0252 | -68.6917
-5.5 | -0.4743 | 0.00742 | -0.0254 | -63.9218
-5 | -0.4182 | 0.00714 | -0.0256 | -58.5714
-4.5 | -0.3622 | 0.0067 | -0.0257 | -54.0597
-4 | -0.3057 | 0.00647 | -0.0259 | -47.2488
-3.5 | -0.249 | 0.00625 | -0.0262 | -39.84
-3 | -0.1922 | 0.00605 | -0.0264 | -31.7686
-2.5 | -0.1353 | 0.00586 | -0.0267 | -23.0887
-2 | -0.0784 | 0.00565 | -0.027 | -13.8761
-0.5 | 0.0906 | 0.0042 | -0.0283 | 21.5714
0.5 | 0.2041 | 0.00374 | -0.029 | 54.5722
1 | 0.2609 | 0.00369 | -0.0294 | 70.7046
1.5 | 0.3178 | 0.00372 | -0.0297 | 85.4301
2 | 0.3735 | 0.00404 | -0.0299 | 92.4505
3 | 0.4822 | 0.00534 | -0.0303 | 90.2996
3.5 | 0.5357 | 0.00603 | -0.0302 | 88.8391
4 | 0.5893 | 0.00648 | -0.03 | 90.9414
4.5 | 0.6413 | 0.00675 | -0.0293 | 95.0074
5 | 0.699 | 0.007 | -0.0299 | 99.8571
5.5 | 0.7541 | 0.00737 | -0.0301 | 102.3202
6 | 0.8084 | 0.00784 | -0.0301 | 103.1122
6.5 | 0.8631 | 0.00821 | -0.0302 | 105.1279
7 | 0.917 | 0.00867 | -0.0302 | 105.767
7.5 | 0.9698 | 0.00928 | -0.03 | 104.5043
8 | 1.0229 | 0.00976 | -0.0299 | 104.8053
8.5 | 1.0753 | 0.0103 | -0.0298 | 104.3981
9 | 1.1264 | 0.011 | -0.0294 | 102.4
9.5 | 1.175 | 0.01199 | -0.0287 | 97.9983
10 | 1.2247 | 0.01268 | -0.0283 | 96.5852
10.5 | 1.2732 | 0.01347 | -0.0276 | 94.5212
11 | 1.32 | 0.01439 | -0.0268 | 91.7304
11.5 | 1.3658 | 0.0153 | -0.0259 | 89.268
12 | 1.4092 | 0.01637 | -0.0247 | 86.0843
12.5 | 1.4506 | 0.01751 | -0.0233 | 82.8441
13 | 1.481 | 0.0196 | -0.0205 | 75.5612
13.5 | 1.5108 | 0.02136 | -0.0178 | 70.7303
14 | 1.531 | 0.0229 | -0.0135 | 66.8559
14.5 | 1.5454 | 0.02463 | -0.0091 | 62.7446
15 | 1.5611 | 0.02667 | -0.0058 | 58.5339
15.5 | 1.5697 | 0.02961 | -0.003 | 53.0125
16 | 1.5638 | 0.03427 | -0.0006 | 45.6317
16.5 | 1.5727 | 0.03799 | 0.0002 | 41.3977
17 | 1.5634 | 0.04408 | 0.0001 | 35.4673
17.5 | 1.5491 | 0.05151 | -0.0015 | 30.0738
18 | 1.5208 | 0.0619 | -0.0055 | 24.5687
18.5 | 1.4777 | 0.07655 | -0.0131 | 19.3037
19 | 1.4082 | 0.09918 | -0.0271 | 14.1984
20 | 0.9759 | 0.26418 | -0.1164 | 3.6941

## 67. Re 4M Mach 0.10 (1)
BIGFOIL.COM POLAR EXPORT
NACA63-209 a=0.5
NACA63-209 a=0.5 |  |  |  | Cl Max: | 0.959 | at alpha= | 9 | deg
JavaFoil+Calcfoil stall+Eppler ext transition |  |  |  | L/D Max: | 124.949 | at alpha= | 3.5 | deg
Re: | 4000000 |  |  | Cd Min: | 0.00422 | at alpha= | 0 | deg
Mach: | 0.1 |  |  | Cl=0 at alpha= | -1.2672 | deg
|  |  |  | @ Cl=0.1, Cd= | 0.0042532
|  |  |  | @ Cl=0.4, Cd= | 0.0042507
|  |  |  | @ Cl=0.6, Cd= | 0.10021
alpha (deg) | Cl | Cd | Cm | Cl/Cd
-12.5 | -0.496 | 0.08506 | -0.008 | -5.835
-12 | -0.513 | 0.08115 | -0.008 | -6.318
-11.5 | -0.526 | 0.0754 | -0.008 | -6.971
-11 | -0.536 | 0.07073 | -0.008 | -7.574
-10.5 | -0.543 | 0.06682 | -0.008 | -8.12
-10 | -0.546 | 0.0627 | -0.009 | -8.701
-9.5 | -0.545 | 0.05914 | -0.009 | -9.211
-9 | -0.54 | 0.05511 | -0.009 | -9.791
-8.5 | -0.53 | 0.05118 | -0.01 | -10.359
-8 | -0.516 | 0.04835 | -0.01 | -10.662
-7.5 | -0.614 | 0.00841 | -0.02 | -73.008
-7 | -0.584 | 0.00814 | -0.021 | -71.736
-6.5 | -0.549 | 0.0079 | -0.021 | -69.428
-6 | -0.509 | 0.00751 | -0.021 | -67.685
-5.5 | -0.464 | 0.00729 | -0.022 | -63.738
-5 | -0.417 | 0.00706 | -0.022 | -58.998
-4.5 | -0.366 | 0.00683 | -0.023 | -53.546
-4 | -0.313 | 0.00644 | -0.023 | -48.503
-3.5 | -0.257 | 0.00624 | -0.023 | -41.247
-3 | -0.201 | 0.00611 | -0.024 | -32.845
-2.5 | -0.143 | 0.0059 | -0.024 | -24.29
-2 | -0.085 | 0.00576 | -0.024 | -14.824
-1.5 | -0.027 | 0.00438 | -0.025 | -6.175
-1 | 0.031 | 0.00431 | -0.025 | 7.29
-0.5 | 0.09 | 0.00426 | -0.025 | 21.174
0 | 0.149 | 0.00422 | -0.026 | 35.211
0.5 | 0.207 | 0.00427 | -0.026 | 48.497
1 | 0.265 | 0.00427 | -0.027 | 62.134
1.5 | 0.324 | 0.0043 | -0.027 | 75.368
2 | 0.382 | 0.00426 | -0.027 | 89.588
2.5 | 0.44 | 0.00423 | -0.028 | 103.939
3 | 0.497 | 0.00428 | -0.028 | 115.985
3.5 | 0.553 | 0.00442 | -0.029 | 124.949
4 | 0.608 | 0.00592 | -0.029 | 102.694
4.5 | 0.661 | 0.00611 | -0.029 | 108.119
5 | 0.711 | 0.00623 | -0.03 | 114.051
5.5 | 0.758 | 0.00649 | -0.03 | 116.807
6 | 0.802 | 0.00674 | -0.03 | 119.062
6.5 | 0.842 | 0.00693 | -0.031 | 121.575
7 | 0.877 | 0.00936 | -0.031 | 93.774
7.5 | 0.907 | 0.00983 | -0.032 | 92.221
8 | 0.931 | 0.01038 | -0.032 | 89.641
8.5 | 0.948 | 0.01088 | -0.032 | 87.21
9 | 0.959 | 0.01158 | -0.033 | 82.801
9.5 | 0.95 | 0.01234 | -0.033 | 76.991
10 | 0.932 | 0.01331 | -0.033 | 70.025
10.5 | 0.752 | 0.064 | -0.018 | 11.747
11 | 0.728 | 0.06934 | -0.017 | 10.504
11.5 | 0.703 | 0.07356 | -0.017 | 9.554
12 | 0.673 | 0.07795 | -0.017 | 8.634
12.5 | 0.64 | 0.08518 | -0.017 | 7.517
13 | 0.606 | 0.0902 | -0.017 | 6.72
13.5 | 0.572 | 0.09417 | -0.017 | 6.07
14 | 0.536 | 0.10021 | -0.017 | 5.353

## 68. Re 4M Mach 0.10 (2)
BIGFOIL.COM POLAR EXPORT
NACA63-209 a=0.5
NACA63-209 a=0.5 |  |  |  | Cl Max: | 1.5272 | at alpha= | 15 | deg
XFOIL ncrit=9 |  |  |  | L/D Max: | 105.463 | at alpha= | 7 | deg
Re: | 4000000 |  |  | Cd Min: | 0.2653 | at alpha= | 20 | deg
Mach: | 0.1 |  |  | Cl=0 at alpha= | -99 | deg
|  |  |  | @ Cl=0.1, Cd= | 0.00392
|  |  |  | @ Cl=0.4, Cd= | 0.0042737
|  |  |  | @ Cl=0.6, Cd= | 0.0065384
alpha (deg) | Cl | Cd | Cm | Cl/Cd
0 | 0.1481 | 0.00392 | -0.0288 | 37.7806
0.5 | 0.2053 | 0.00375 | -0.0292 | 54.7467
1 | 0.2625 | 0.0037 | -0.0295 | 70.9459
1.5 | 0.3197 | 0.00372 | -0.0298 | 85.9409
2 | 0.3757 | 0.00405 | -0.0301 | 92.7654
2.5 | 0.4311 | 0.00456 | -0.0303 | 94.5395
3.5 | 0.5388 | 0.00606 | -0.0304 | 88.9109
4 | 0.5928 | 0.0065 | -0.0302 | 91.2
4.5 | 0.6453 | 0.00678 | -0.0295 | 95.177
5 | 0.703 | 0.00703 | -0.0299 | 100
5.5 | 0.7587 | 0.0074 | -0.0301 | 102.527
6 | 0.8135 | 0.00788 | -0.03 | 103.236
6.5 | 0.8686 | 0.00826 | -0.0301 | 105.1574
7 | 0.9228 | 0.00875 | -0.03 | 105.4629
7.5 | 0.9762 | 0.00936 | -0.0298 | 104.2949
8 | 1.0298 | 0.00987 | -0.0296 | 104.3364
8.5 | 1.0825 | 0.01045 | -0.0293 | 103.5885
9 | 1.1316 | 0.01156 | -0.0285 | 97.8893
9.5 | 1.1826 | 0.01223 | -0.028 | 96.6966
10 | 1.2324 | 0.01301 | -0.0273 | 94.7271
10.5 | 1.2808 | 0.01389 | -0.0265 | 92.2102
11 | 1.3274 | 0.0149 | -0.0254 | 89.0872
11.5 | 1.373 | 0.0159 | -0.0242 | 86.3522
12 | 1.4156 | 0.01711 | -0.0227 | 82.7352
12.5 | 1.4458 | 0.01947 | -0.0197 | 74.2578
13 | 1.4764 | 0.02138 | -0.0169 | 69.0552
13.5 | 1.5027 | 0.02289 | -0.0133 | 65.6488
14 | 1.5121 | 0.02491 | -0.0079 | 60.7025
14.5 | 1.5199 | 0.02761 | -0.0038 | 55.0489
15 | 1.5272 | 0.0308 | -0.001 | 49.5844
15.5 | 1.525 | 0.03529 | 0.001 | 43.2134
16 | 1.5047 | 0.0423 | 0.0016 | 35.5721
16.5 | 1.4962 | 0.04888 | 0.0006 | 30.6097
17 | 1.464 | 0.05952 | -0.0032 | 24.5968
17.5 | 1.4227 | 0.07368 | -0.0107 | 19.3092
18 | 1.3515 | 0.09678 | -0.0253 | 13.9647
19 | 0.9485 | 0.24946 | -0.108 | 3.8022
19.5 | 0.9641 | 0.25752 | -0.1128 | 3.7438
20 | 0.9797 | 0.2653 | -0.1174 | 3.6928

## 69. Re 4M Mach 0.25 (1)
BIGFOIL.COM POLAR EXPORT
NACA63-209 a=0.5
NACA63-209 a=0.5 |  |  |  | Cl Max: | 0.917 | at alpha= | 8.5 | deg
JavaFoil+Calcfoil stall+Eppler ext transition |  |  |  | L/D Max: | 125.764 | at alpha= | 3.5 | deg
Re: | 4000000 |  |  | Cd Min: | 0.00424 | at alpha= | 2.5 | deg
Mach: | 0.25 |  |  | Cl=0 at alpha= | -1.2667 | deg
|  |  |  | @ Cl=0.1, Cd= | 0.00426
|  |  |  | @ Cl=0.4, Cd= | 0.09873
|  |  |  | @ Cl=0.6, Cd= | 0.09873
alpha (deg) | Cl | Cd | Cm | Cl/Cd
-11.5 | -0.336 | 0.07683 | -0.009 | -4.376
-11 | -0.378 | 0.07238 | -0.009 | -5.227
-10.5 | -0.414 | 0.06787 | -0.009 | -6.102
-10 | -0.444 | 0.06487 | -0.009 | -6.839
-9.5 | -0.466 | 0.06134 | -0.009 | -7.601
-9 | -0.481 | 0.05778 | -0.009 | -8.328
-8.5 | -0.488 | 0.05446 | -0.009 | -8.966
-8 | -0.488 | 0.05038 | -0.009 | -9.679
-7.5 | -0.48 | 0.04696 | -0.01 | -10.214
-7 | -0.462 | 0.0473 | -0.008 | -9.761
-6.5 | -0.547 | 0.00812 | -0.022 | -67.368
-6 | -0.512 | 0.00776 | -0.022 | -65.987
-5.5 | -0.471 | 0.00738 | -0.022 | -63.735
-5 | -0.424 | 0.00715 | -0.023 | -59.327
-4.5 | -0.374 | 0.00674 | -0.023 | -55.471
-4 | -0.32 | 0.00652 | -0.024 | -49.082
-3.5 | -0.264 | 0.00633 | -0.024 | -41.72
-3 | -0.206 | 0.00614 | -0.024 | -33.528
-2.5 | -0.147 | 0.00593 | -0.025 | -24.798
-2 | -0.088 | 0.00579 | -0.025 | -15.147
-1.5 | -0.028 | 0.00438 | -0.025 | -6.347
-1 | 0.032 | 0.00428 | -0.026 | 7.535
-0.5 | 0.093 | 0.00426 | -0.026 | 21.75
0 | 0.153 | 0.00426 | -0.027 | 35.839
0.5 | 0.213 | 0.00425 | -0.027 | 50.064
1 | 0.273 | 0.00426 | -0.027 | 63.977
1.5 | 0.333 | 0.00433 | -0.028 | 76.883
2 | 0.392 | 0.00433 | -0.028 | 90.583
2.5 | 0.452 | 0.00424 | -0.029 | 106.455
3 | 0.51 | 0.00433 | -0.029 | 117.868
3.5 | 0.568 | 0.00451 | -0.029 | 125.764
4 | 0.624 | 0.00596 | -0.03 | 104.571
4.5 | 0.677 | 0.00617 | -0.03 | 109.661
5 | 0.727 | 0.00638 | -0.03 | 113.917
5.5 | 0.774 | 0.0066 | -0.031 | 117.346
6 | 0.816 | 0.00687 | -0.031 | 118.685
6.5 | 0.852 | 0.00934 | -0.032 | 91.222
7 | 0.882 | 0.00976 | -0.032 | 90.322
7.5 | 0.903 | 0.01034 | -0.032 | 87.361
8 | 0.915 | 0.01095 | -0.033 | 83.611
8.5 | 0.917 | 0.01159 | -0.033 | 79.147
9 | 0.904 | 0.01243 | -0.033 | 72.753
9.5 | 0.714 | 0.05883 | -0.016 | 12.135
10 | 0.676 | 0.06343 | -0.016 | 10.662
10.5 | 0.628 | 0.0679 | -0.016 | 9.247
11 | 0.57 | 0.07351 | -0.016 | 7.759
11.5 | 0.505 | 0.07939 | -0.016 | 6.361
12 | 0.433 | 0.08559 | -0.016 | 5.057
12.5 | 0.355 | 0.08881 | -0.017 | 3.998
13 | 0.27 | 0.09588 | -0.017 | 2.811
13.5 | 0.158 | 0.09873 | -0.018 | 1.597

## 70. Re 4M Mach 0.25 (2)
BIGFOIL.COM POLAR EXPORT
NACA63-209 a=0.5
NACA63-209 a=0.5 |  |  |  | Cl Max: | 1.3371 | at alpha= | 11 | deg
XFOIL ncrit=9 |  |  |  | L/D Max: | 104.668 | at alpha= | 6.5 | deg
Re: | 4000000 |  |  | Cd Min: | 0.19523 | at alpha= | 16 | deg
Mach: | 0.25 |  |  | Cl=0 at alpha= | -1.3076 | deg
|  |  |  | @ Cl=0.1, Cd= | 0.0042014
|  |  |  | @ Cl=0.4, Cd= | 0.0042089
|  |  |  | @ Cl=0.6, Cd= | 0.0065639
alpha (deg) | Cl | Cd | Cm | Cl/Cd
-14 | -0.6319 | 0.16796 | 0.033 | -3.7622
-13.5 | -0.6211 | 0.15912 | 0.0285 | -3.9033
-13 | -0.6174 | 0.14705 | 0.0232 | -4.1986
-12.5 | -0.6103 | 0.13701 | 0.0183 | -4.4544
-12 | -0.6029 | 0.12722 | 0.0135 | -4.739
-11.5 | -0.6046 | 0.11573 | 0.008 | -5.2242
-10.5 | -0.6847 | 0.0787 | -0.013 | -8.7001
-9.5 | -0.739 | 0.05336 | -0.0342 | -13.8493
-9 | -0.875 | 0.01906 | -0.0334 | -45.9077
-8.5 | -0.8394 | 0.01327 | -0.0313 | -63.2555
-8 | -0.7823 | 0.01238 | -0.0305 | -63.1906
-7.5 | -0.7262 | 0.01116 | -0.0296 | -65.0717
-7 | -0.6694 | 0.01011 | -0.0289 | -66.2117
-6.5 | -0.6115 | 0.00934 | -0.0284 | -65.4711
-6 | -0.5548 | 0.00819 | -0.0278 | -67.7411
-5.5 | -0.4956 | 0.0078 | -0.0276 | -63.5385
-5 | -0.4366 | 0.0074 | -0.0275 | -59
-4.5 | -0.3776 | 0.00694 | -0.0274 | -54.4092
-4 | -0.3185 | 0.00659 | -0.0274 | -48.3308
-3.5 | -0.2591 | 0.0064 | -0.0275 | -40.4844
-3 | -0.1998 | 0.00611 | -0.0276 | -32.7005
-2.5 | -0.1404 | 0.00592 | -0.0278 | -23.7162
-2 | -0.0812 | 0.00572 | -0.0281 | -14.1958
-1.5 | -0.0224 | 0.00533 | -0.0284 | -4.2026
-1 | 0.0358 | 0.0047 | -0.0289 | 7.617
-0.5 | 0.0942 | 0.00423 | -0.0293 | 22.2695
0 | 0.153 | 0.00394 | -0.0297 | 38.8325
0.5 | 0.212 | 0.00378 | -0.0301 | 56.0847
1 | 0.2711 | 0.00372 | -0.0304 | 72.8763
1.5 | 0.3301 | 0.00376 | -0.0307 | 87.7926
2 | 0.3879 | 0.00409 | -0.0309 | 94.8411
2.5 | 0.4449 | 0.00465 | -0.0311 | 95.6774
3 | 0.5003 | 0.00552 | -0.0311 | 90.6341
3.5 | 0.556 | 0.00622 | -0.031 | 89.3891
4 | 0.6123 | 0.00666 | -0.0307 | 91.9369
4.5 | 0.6674 | 0.00692 | -0.03 | 96.4451
5 | 0.725 | 0.00722 | -0.0297 | 100.4155
5.5 | 0.7844 | 0.00762 | -0.03 | 102.9396
6 | 0.8418 | 0.0081 | -0.0297 | 103.9259
6.5 | 0.8991 | 0.00859 | -0.0294 | 104.6682
7 | 0.9547 | 0.00935 | -0.0287 | 102.107
7.5 | 1.0114 | 0.0099 | -0.0282 | 102.1616
8 | 1.0669 | 0.01061 | -0.0274 | 100.5561
8.5 | 1.1173 | 0.01201 | -0.0258 | 93.0308
9 | 1.1691 | 0.01311 | -0.0243 | 89.1762
9.5 | 1.2173 | 0.01463 | -0.0223 | 83.2057
10 | 1.263 | 0.01633 | -0.0201 | 77.3423
10.5 | 1.3058 | 0.01822 | -0.0175 | 71.6685
11 | 1.3371 | 0.02117 | -0.0137 | 63.1601
11.5 | 1.3354 | 0.02656 | -0.0072 | 50.2786
12 | 1.3088 | 0.03175 | 0.0007 | 41.222
12.5 | 1.2378 | 0.04296 | 0.0041 | 28.8128
13 | 1.1928 | 0.05398 | 0.0014 | 22.0971
13.5 | 1.1293 | 0.07084 | -0.0082 | 15.9416
15 | 1.063 | 0.11908 | -0.0382 | 8.9268
15.5 | 0.9051 | 0.17551 | -0.0711 | 5.157
16 | 0.8911 | 0.19523 | -0.0808 | 4.5644

## 71. Re 4M Mach 0.50 (1)
BIGFOIL.COM POLAR EXPORT
NACA63-209 a=0.5
NACA63-209 a=0.5 |  |  |  | Cl Max: | 1.105 | at alpha= | 20 | deg
JavaFoil+Calcfoil stall+Eppler ext transition |  |  |  | L/D Max: | 125.882 | at alpha= | 3 | deg
Re: | 4000000 |  |  | Cd Min: | 0.0043 | at alpha= | 0.5 | deg
Mach: | 0.5 |  |  | Cl=0 at alpha= | -1.2687 | deg
|  |  |  | @ Cl=0.1, Cd= | 0.0043124
|  |  |  | @ Cl=0.4, Cd= | 0.0044054
|  |  |  | @ Cl=0.6, Cd= | 0.0053378
alpha (deg) | Cl | Cd | Cm | Cl/Cd
-20 | -1 | 0.15887 | -0.008 | -6.295
-19.5 | -0.976 | 0.15776 | -0.009 | -6.186
-19 | -0.949 | 0.15055 | -0.009 | -6.303
-18.5 | -0.92 | 0.14661 | -0.009 | -6.277
-18 | -0.894 | 0.14067 | -0.009 | -6.352
-17.5 | -0.867 | 0.13852 | -0.009 | -6.261
-17 | -0.841 | 0.1341 | -0.009 | -6.272
-16.5 | -0.815 | 0.12847 | -0.009 | -6.347
-16 | -0.787 | 0.12442 | -0.009 | -6.325
-15.5 | -0.76 | 0.11749 | -0.009 | -6.471
-15 | -0.734 | 0.11559 | -0.009 | -6.35
-14.5 | -0.708 | 0.11191 | -0.01 | -6.324
-14 | -0.681 | 0.10813 | -0.01 | -6.3
-13.5 | -0.654 | 0.10117 | -0.01 | -6.461
-13 | -0.627 | 0.09043 | -0.01 | -6.937
-12.5 | -0.601 | 0.08371 | -0.01 | -7.177
-12 | -0.574 | 0.07847 | -0.01 | -7.319
-11.5 | -0.548 | 0.07188 | -0.01 | -7.623
-11 | -0.52 | 0.08155 | -0.01 | -6.375
-10.5 | -0.493 | 0.07113 | -0.01 | -6.937
-10 | -0.467 | 0.06412 | -0.011 | -7.288
-9.5 | -0.441 | 0.05927 | -0.011 | -7.441
-9 | -0.415 | 0.05474 | -0.012 | -7.584
-8.5 | -0.386 | 0.06567 | -0.01 | -5.88
-8 | -0.359 | 0.05531 | -0.01 | -6.499
-7.5 | -0.333 | 0.04979 | -0.011 | -6.688
-7 | -0.307 | 0.04528 | -0.012 | -6.776
-6.5 | -0.347 | 0.0088 | -0.024 | -39.44
-6 | -0.253 | 0.04285 | -0.011 | -5.895
-5.5 | -0.303 | 0.03982 | -0.011 | -7.605
-5 | -0.344 | 0.03666 | -0.012 | -9.382
-4.5 | -0.397 | 0.00718 | -0.026 | -55.344
-4 | -0.349 | 0.00687 | -0.026 | -50.791
-3.5 | -0.291 | 0.00655 | -0.027 | -44.533
-3 | -0.229 | 0.00633 | -0.027 | -36.109
-2.5 | -0.164 | 0.00608 | -0.028 | -26.915
-2 | -0.098 | 0.00586 | -0.028 | -16.676
-1.5 | -0.031 | 0.00444 | -0.028 | -6.987
-1 | 0.036 | 0.00435 | -0.029 | 8.291
-0.5 | 0.104 | 0.00431 | -0.029 | 23.987
0 | 0.171 | 0.00431 | -0.03 | 39.672
0.5 | 0.238 | 0.0043 | -0.03 | 55.403
1 | 0.305 | 0.00433 | -0.031 | 70.404
1.5 | 0.372 | 0.00438 | -0.031 | 84.921
2 | 0.438 | 0.00444 | -0.031 | 98.764
2.5 | 0.504 | 0.00439 | -0.032 | 114.749
3 | 0.568 | 0.00452 | -0.032 | 125.882
3.5 | 0.631 | 0.00613 | -0.033 | 102.989
4 | 0.691 | 0.00638 | -0.033 | 108.341
4.5 | 0.744 | 0.00846 | -0.034 | 87.947
5 | 0.786 | 0.00925 | -0.034 | 84.983
5.5 | 0.811 | 0.00994 | -0.034 | 81.588
6 | 0.798 | 0.01065 | -0.035 | 74.931
6.5 | 0.505 | 0.01145 | -0.035 | 44.14
7 | 0.436 | 0.04759 | -0.016 | 9.154
7.5 | 0.567 | 0.01252 | -0.036 | 45.283
8 | 0.589 | 0.01425 | -0.036 | 41.333
8.5 | 0.515 | 0.05558 | -0.018 | 9.26
9 | 0.539 | 0.06373 | -0.017 | 8.462
9.5 | 0.678 | 0.01675 | -0.037 | 40.485
10 | 0.596 | 0.06222 | -0.022 | 9.583
10.5 | 0.618 | 0.07047 | -0.019 | 8.766
11 | 0.643 | 0.08071 | -0.019 | 7.966
11.5 | 0.67 | 0.07431 | -0.021 | 9.018
12 | 0.695 | 0.08009 | -0.02 | 8.68
12.5 | 0.72 | 0.08721 | -0.021 | 8.259
13 | 0.745 | 0.0976 | -0.021 | 7.637
13.5 | 0.772 | 0.1022 | -0.022 | 7.555
14 | 0.797 | 0.10752 | -0.022 | 7.412
14.5 | 0.822 | 0.11137 | -0.022 | 7.38
15 | 0.847 | 0.11524 | -0.023 | 7.353
15.5 | 0.875 | 0.12014 | -0.024 | 7.285
16 | 0.899 | 0.12446 | -0.024 | 7.223
16.5 | 0.924 | 0.12856 | -0.024 | 7.187
17 | 0.949 | 0.13532 | -0.025 | 7.015
17.5 | 0.977 | 0.13904 | -0.026 | 7.027
18 | 1.001 | 0.14098 | -0.026 | 7.097
18.5 | 1.025 | 0.14655 | -0.026 | 6.997
19 | 1.05 | 0.15309 | -0.027 | 6.861
19.5 | 1.078 | 0.15688 | -0.028 | 6.869
20 | 1.105 | 0.16365 | -0.029 | 6.751

## 72. Re 4M Mach 0.50 (2)
BIGFOIL.COM POLAR EXPORT
NACA63-209 a=0.5
NACA63-209 a=0.5 |  |  |  | Cl Max: | 1.1071 | at alpha= | 20 | deg
XFOIL ncrit=9 |  |  |  | L/D Max: | 102.738 | at alpha= | 2 | deg
Re: | 4000000 |  |  | Cd Min: | 0.30319 | at alpha= | 20 | deg
Mach: | 0.5 |  |  | Cl=0 at alpha= | -1.3169 | deg
|  |  |  | @ Cl=0.1, Cd= | 0.0044287
|  |  |  | @ Cl=0.4, Cd= | 0.0040502
|  |  |  | @ Cl=0.6, Cd= | 0.0065341
alpha (deg) | Cl | Cd | Cm | Cl/Cd
-20 | -0.925 | 0.28811 | 0.1057 | -3.2106
-19.5 | -0.9019 | 0.27926 | 0.1001 | -3.2296
-19 | -0.8796 | 0.27061 | 0.0947 | -3.2504
-18.5 | -0.8564 | 0.2616 | 0.0891 | -3.2737
-18 | -0.8337 | 0.25275 | 0.0837 | -3.2985
-17.5 | -0.8109 | 0.24379 | 0.0783 | -3.3262
-17 | -0.7888 | 0.23457 | 0.073 | -3.3627
-16.5 | -0.7675 | 0.22529 | 0.0675 | -3.4067
-16 | -0.745 | 0.21718 | 0.0624 | -3.4303
-15.5 | -0.7213 | 0.20855 | 0.0573 | -3.4586
-15 | -0.6996 | 0.19959 | 0.0521 | -3.5052
-14.5 | -0.6788 | 0.19061 | 0.0471 | -3.5612
-14 | -0.6586 | 0.18169 | 0.0421 | -3.6249
-13.5 | -0.6401 | 0.17293 | 0.0372 | -3.7015
-13 | -0.6225 | 0.16369 | 0.0322 | -3.8029
-12.5 | -0.606 | 0.15422 | 0.0272 | -3.9295
-12 | -0.5908 | 0.1446 | 0.0222 | -4.0858
-11.5 | -0.5786 | 0.13453 | 0.017 | -4.3009
-11 | -0.5631 | 0.12623 | 0.0124 | -4.4609
-10.5 | -0.5558 | 0.11589 | 0.0071 | -4.7959
-9 | -0.5256 | 0.08894 | -0.0095 | -5.9096
-8.5 | -0.5254 | 0.08005 | -0.0143 | -6.5634
-8 | -0.5295 | 0.07056 | -0.02 | -7.5043
-7.5 | -0.5412 | 0.06018 | -0.0275 | -8.993
-6.5 | -0.5739 | 0.03984 | -0.0405 | -14.4051
-6 | -0.5685 | 0.02922 | -0.0413 | -19.4559
-5.5 | -0.5454 | 0.01868 | -0.0399 | -29.197
-5 | -0.4978 | 0.01177 | -0.0376 | -42.294
-4.5 | -0.4354 | 0.00874 | -0.0354 | -49.8169
-4 | -0.3677 | 0.00748 | -0.0339 | -49.1578
-3.5 | -0.2985 | 0.00683 | -0.033 | -43.7042
-3 | -0.2291 | 0.0065 | -0.0325 | -35.2462
-2.5 | -0.1604 | 0.00615 | -0.0323 | -26.0813
-2 | -0.092 | 0.00593 | -0.0322 | -15.5143
-1.5 | -0.0242 | 0.00565 | -0.0323 | -4.2832
-0.5 | 0.108 | 0.00435 | -0.0332 | 24.8276
0 | 0.175 | 0.00407 | -0.0336 | 42.9975
0.5 | 0.2422 | 0.00391 | -0.034 | 61.9437
1.5 | 0.3769 | 0.00391 | -0.0346 | 96.3939
2 | 0.4428 | 0.00431 | -0.0347 | 102.7378
3 | 0.5688 | 0.00621 | -0.0342 | 91.5942
3.5 | 0.6333 | 0.00688 | -0.0335 | 92.0494
4 | 0.6999 | 0.00724 | -0.0326 | 96.6713
4.5 | 0.7654 | 0.00765 | -0.0312 | 100.0523
5 | 0.826 | 0.00808 | -0.0282 | 102.2277
5.5 | 0.8987 | 0.00897 | -0.0275 | 100.1895
6 | 0.9608 | 0.01042 | -0.0244 | 92.2073
6.5 | 1.0032 | 0.01413 | -0.0187 | 70.9979
7 | 1.0234 | 0.02156 | -0.0121 | 47.4675
7.5 | 1.0217 | 0.02943 | -0.0055 | 34.7163
8 | 0.9983 | 0.03534 | 0.002 | 28.2484
8.5 | 0.9649 | 0.04269 | 0.0044 | 22.6025
9 | 0.9335 | 0.05201 | 0.0015 | 17.9485
9.5 | 0.8988 | 0.06456 | -0.0066 | 13.9219
10 | 0.8761 | 0.07957 | -0.0181 | 11.0104
10.5 | 0.8612 | 0.09579 | -0.0291 | 8.9905
11 | 0.8452 | 0.11064 | -0.0384 | 7.6392
11.5 | 0.8393 | 0.12378 | -0.0461 | 6.7806
12 | 0.838 | 0.1366 | -0.0535 | 6.1347
12.5 | 0.8399 | 0.14949 | -0.0606 | 5.6184
13 | 0.8467 | 0.16168 | -0.0672 | 5.2369
13.5 | 0.8569 | 0.17336 | -0.0736 | 4.9429
14 | 0.87 | 0.18479 | -0.0798 | 4.708
14.5 | 0.8856 | 0.19537 | -0.0856 | 4.5329
15 | 0.9027 | 0.20582 | -0.0914 | 4.3859
15.5 | 0.921 | 0.2161 | -0.0971 | 4.2619
16 | 0.9402 | 0.22606 | -0.1027 | 4.1591
16.5 | 0.9615 | 0.23405 | -0.1078 | 4.1081
17 | 0.9811 | 0.24471 | -0.1138 | 4.0092
17.5 | 1.0017 | 0.25532 | -0.1196 | 3.9233
18 | 1.0227 | 0.26528 | -0.1253 | 3.8552
18.5 | 1.0426 | 0.27454 | -0.131 | 3.7976
19 | 1.064 | 0.28408 | -0.1367 | 3.7454
19.5 | 1.0857 | 0.29367 | -0.1425 | 3.697
20 | 1.1071 | 0.30319 | -0.1481 | 3.6515

## 73. Re 5M Mach 0.00 (1)
BIGFOIL.COM POLAR EXPORT
NACA63-209 a=0.5
NACA63-209 a=0.5 |  |  |  | Cl Max: | 0.965 | at alpha= | 9 | deg
JavaFoil+Calcfoil stall+Eppler ext transition |  |  |  | L/D Max: | 125.807 | at alpha= | 7 | deg
Re: | 5000000 |  |  | Cd Min: | 0.00418 | at alpha= | 0.5 | deg
Mach: | 0 |  |  | Cl=0 at alpha= | -1.2672 | deg
|  |  |  | @ Cl=0.1, Cd= | 0.0042331
|  |  |  | @ Cl=0.4, Cd= | 0.0043346
|  |  |  | @ Cl=0.6, Cd= | 0.09916
alpha (deg) | Cl | Cd | Cm | Cl/Cd
-12.5 | -0.524 | 0.08467 | -0.008 | -6.189
-12 | -0.537 | 0.07991 | -0.008 | -6.721
-11.5 | -0.547 | 0.07408 | -0.008 | -7.379
-11 | -0.554 | 0.06962 | -0.008 | -7.952
-10.5 | -0.558 | 0.06534 | -0.009 | -8.533
-10 | -0.558 | 0.06142 | -0.009 | -9.086
-9.5 | -0.555 | 0.05744 | -0.009 | -9.659
-9 | -0.548 | 0.0536 | -0.01 | -10.216
-8.5 | -0.539 | 0.0484 | -0.011 | -11.132
-8 | -0.526 | 0.04345 | -0.012 | -12.107
-7.5 | -0.616 | 0.00821 | -0.02 | -75.015
-7 | -0.584 | 0.00786 | -0.021 | -74.317
-6.5 | -0.548 | 0.00764 | -0.021 | -71.723
-6 | -0.508 | 0.00725 | -0.021 | -69.989
-5.5 | -0.463 | 0.00702 | -0.022 | -65.972
-5 | -0.415 | 0.00681 | -0.022 | -60.96
-4.5 | -0.364 | 0.00664 | -0.022 | -54.86
-4 | -0.311 | 0.00624 | -0.023 | -49.875
-3.5 | -0.256 | 0.00605 | -0.023 | -42.381
-3 | -0.2 | 0.00592 | -0.023 | -33.749
-2.5 | -0.143 | 0.00574 | -0.024 | -24.832
-2 | -0.085 | 0.00558 | -0.024 | -15.21
-1.5 | -0.027 | 0.00432 | -0.025 | -6.235
-1 | 0.031 | 0.00425 | -0.025 | 7.356
-0.5 | 0.09 | 0.00424 | -0.025 | 21.146
0 | 0.148 | 0.0042 | -0.026 | 35.25
0.5 | 0.206 | 0.00418 | -0.026 | 49.389
1 | 0.264 | 0.00424 | -0.026 | 62.274
1.5 | 0.322 | 0.00426 | -0.027 | 75.628
2 | 0.38 | 0.00431 | -0.027 | 88.17
2.5 | 0.437 | 0.00438 | -0.028 | 99.756
3 | 0.494 | 0.00434 | -0.028 | 113.762
3.5 | 0.55 | 0.00464 | -0.028 | 118.473
4 | 0.605 | 0.00627 | -0.029 | 96.522
4.5 | 0.658 | 0.00593 | -0.029 | 110.909
5 | 0.708 | 0.00604 | -0.03 | 117.173
5.5 | 0.755 | 0.00627 | -0.03 | 120.496
6 | 0.8 | 0.00651 | -0.03 | 122.887
6.5 | 0.84 | 0.00669 | -0.031 | 125.538
7 | 0.876 | 0.00696 | -0.031 | 125.807
7.5 | 0.907 | 0.0094 | -0.031 | 96.44
8 | 0.932 | 0.00992 | -0.032 | 94.021
8.5 | 0.952 | 0.01039 | -0.032 | 91.608
9 | 0.965 | 0.011 | -0.032 | 87.761
9.5 | 0.963 | 0.01163 | -0.033 | 82.752
10 | 0.951 | 0.01233 | -0.033 | 77.156
10.5 | 0.916 | 0.01463 | -0.033 | 62.631
11 | 0.75 | 0.06616 | -0.019 | 11.342
11.5 | 0.728 | 0.07064 | -0.019 | 10.303
12 | 0.702 | 0.07574 | -0.018 | 9.262
12.5 | 0.672 | 0.08236 | -0.017 | 8.158
13 | 0.642 | 0.0876 | -0.017 | 7.326
13.5 | 0.611 | 0.09203 | -0.018 | 6.642
14 | 0.58 | 0.09916 | -0.018 | 5.845

## 74. Re 5M Mach 0.00 (2)
BIGFOIL.COM POLAR EXPORT
NACA63-209 a=0.5
NACA63-209 a=0.5 |  |  |  | Cl Max: | 1.6382 | at alpha= | 17 | deg
XFOIL ncrit=9 |  |  |  | L/D Max: | 111.312 | at alpha= | 8 | deg
Re: | 5000000 |  |  | Cd Min: | 0.10816 | at alpha= | 20 | deg
Mach: | 0 |  |  | Cl=0 at alpha= | -1.305 | deg
|  |  |  | @ Cl=0.1, Cd= | 0.0041308
|  |  |  | @ Cl=0.4, Cd= | 0.0044003
|  |  |  | @ Cl=0.6, Cd= | 0.0063672
alpha (deg) | Cl | Cd | Cm | Cl/Cd
-17 | -1.3369 | 0.04941 | -0.036 | -27.0573
-16.5 | -1.38 | 0.03809 | -0.0426 | -36.23
-16 | -1.4066 | 0.03222 | -0.0416 | -43.6561
-15.5 | -1.4266 | 0.02828 | -0.0355 | -50.4455
-15 | -1.4099 | 0.02508 | -0.0328 | -56.2161
-14.5 | -1.3817 | 0.02241 | -0.031 | -61.6555
-14 | -1.3452 | 0.02034 | -0.0297 | -66.1357
-13.5 | -1.3043 | 0.01856 | -0.0288 | -70.2748
-13 | -1.2597 | 0.01714 | -0.0281 | -73.4947
-12.5 | -1.2131 | 0.01586 | -0.0275 | -76.488
-12 | -1.1645 | 0.01476 | -0.0271 | -78.8957
-11.5 | -1.114 | 0.01391 | -0.0269 | -80.0863
-11 | -1.0601 | 0.01306 | -0.0274 | -81.1715
-10.5 | -1.014 | 0.01266 | -0.0258 | -80.0948
-10 | -0.9634 | 0.01191 | -0.0253 | -80.89
-9.5 | -0.9137 | 0.01061 | -0.0248 | -86.1169
-9 | -0.8607 | 0.00998 | -0.0246 | -86.2425
-8 | -0.7524 | 0.00902 | -0.0246 | -83.4146
-7.5 | -0.6976 | 0.00859 | -0.0247 | -81.2107
-7 | -0.6422 | 0.00827 | -0.0248 | -77.6542
-6.5 | -0.5875 | 0.00766 | -0.0248 | -76.6971
-6 | -0.5318 | 0.00729 | -0.025 | -72.9492
-5.5 | -0.4757 | 0.007 | -0.0252 | -67.9571
-5 | -0.4194 | 0.00674 | -0.0254 | -62.2255
-4.5 | -0.363 | 0.00644 | -0.0256 | -56.3665
-4 | -0.3065 | 0.00619 | -0.0258 | -49.5153
-3.5 | -0.2496 | 0.00604 | -0.0261 | -41.3245
-3 | -0.1928 | 0.00582 | -0.0264 | -33.1271
-2.5 | -0.1358 | 0.00566 | -0.0267 | -23.9929
-2 | -0.0788 | 0.00548 | -0.027 | -14.3796
-1.5 | -0.022 | 0.00515 | -0.0273 | -4.2718
-1 | 0.0344 | 0.00465 | -0.0278 | 7.3978
-0.5 | 0.0907 | 0.00418 | -0.0282 | 21.6986
0 | 0.1474 | 0.00388 | -0.0287 | 37.9897
0.5 | 0.2045 | 0.00374 | -0.029 | 54.6791
1 | 0.2613 | 0.00366 | -0.0294 | 71.3934
1.5 | 0.3181 | 0.00371 | -0.0297 | 85.7412
2 | 0.3735 | 0.00413 | -0.03 | 90.4358
2.5 | 0.4284 | 0.00469 | -0.0303 | 91.3433
3 | 0.4827 | 0.00538 | -0.0305 | 89.7212
3.5 | 0.5372 | 0.00595 | -0.0306 | 90.2857
4 | 0.5919 | 0.00633 | -0.0306 | 93.5071
4.5 | 0.6464 | 0.00658 | -0.0305 | 98.2371
5 | 0.6984 | 0.00679 | -0.0298 | 102.8571
5.5 | 0.7556 | 0.00705 | -0.0303 | 107.1773
6 | 0.8104 | 0.00745 | -0.0304 | 108.7785
6.5 | 0.8652 | 0.00782 | -0.0305 | 110.6394
7 | 0.919 | 0.00833 | -0.0305 | 110.3241
7.5 | 0.9729 | 0.00875 | -0.0305 | 111.1886
8 | 1.0263 | 0.00922 | -0.0304 | 111.3124
8.5 | 1.0789 | 0.00976 | -0.0303 | 110.543
9 | 1.1295 | 0.01058 | -0.0299 | 106.758
9.5 | 1.181 | 0.01112 | -0.0296 | 106.205
10 | 1.2314 | 0.01177 | -0.0292 | 104.6219
10.5 | 1.2806 | 0.01249 | -0.0287 | 102.53
11 | 1.3285 | 0.01332 | -0.028 | 99.7372
11.5 | 1.375 | 0.01422 | -0.0271 | 96.6948
12 | 1.4192 | 0.01528 | -0.026 | 92.8796
12.5 | 1.4543 | 0.01726 | -0.0237 | 84.2584
13 | 1.4966 | 0.01817 | -0.0225 | 82.3665
13.5 | 1.537 | 0.01911 | -0.021 | 80.4291
14 | 1.5707 | 0.02042 | -0.0187 | 76.9197
14.5 | 1.5944 | 0.02172 | -0.0147 | 73.407
15 | 1.6096 | 0.02326 | -0.0102 | 69.2003
15.5 | 1.6216 | 0.02546 | -0.0064 | 63.6921
16 | 1.6267 | 0.02858 | -0.0032 | 56.9174
16.5 | 1.6371 | 0.03166 | -0.0012 | 51.7088
17 | 1.6382 | 0.03594 | 0.0002 | 45.5815
17.5 | 1.6339 | 0.04125 | 0.0006 | 39.6097
18 | 1.6198 | 0.04826 | -0.0003 | 33.564
18.5 | 1.6002 | 0.05685 | -0.0029 | 28.1478
19 | 1.5736 | 0.0677 | -0.0078 | 23.2437
19.5 | 1.5313 | 0.08276 | -0.0161 | 18.5029
20 | 1.4502 | 0.10816 | -0.032 | 13.4079

## 75. Re 5M Mach 0.10 (1)
BIGFOIL.COM POLAR EXPORT
NACA63-209 a=0.5
NACA63-209 a=0.5 |  |  |  | Cl Max: | 0.96 | at alpha= | 9 | deg
JavaFoil+Calcfoil stall+Eppler ext transition |  |  |  | L/D Max: | 126.575 | at alpha= | 7 | deg
Re: | 5000000 |  |  | Cd Min: | 0.00418 | at alpha= | 0 | deg
Mach: | 0.1 |  |  | Cl=0 at alpha= | -1.2672 | deg
|  |  |  | @ Cl=0.1, Cd= | 0.0042215
|  |  |  | @ Cl=0.4, Cd= | 0.0043179
|  |  |  | @ Cl=0.6, Cd= | 0.09874
alpha (deg) | Cl | Cd | Cm | Cl/Cd
-12.5 | -0.496 | 0.08438 | -0.008 | -5.883
-12 | -0.513 | 0.08027 | -0.008 | -6.39
-11.5 | -0.526 | 0.07476 | -0.008 | -7.035
-11 | -0.536 | 0.06994 | -0.008 | -7.663
-10.5 | -0.543 | 0.06632 | -0.009 | -8.188
-10 | -0.546 | 0.06171 | -0.009 | -8.852
-9.5 | -0.545 | 0.05786 | -0.009 | -9.427
-9 | -0.54 | 0.05414 | -0.01 | -9.979
-8.5 | -0.532 | 0.04997 | -0.011 | -10.645
-8 | -0.518 | 0.04645 | -0.011 | -11.156
-7.5 | -0.614 | 0.00823 | -0.02 | -74.604
-7 | -0.584 | 0.00788 | -0.021 | -74.075
-6.5 | -0.549 | 0.0077 | -0.021 | -71.205
-6 | -0.509 | 0.00731 | -0.021 | -69.594
-5.5 | -0.464 | 0.00708 | -0.022 | -65.63
-5 | -0.417 | 0.00685 | -0.022 | -60.805
-4.5 | -0.366 | 0.00664 | -0.023 | -55.114
-4 | -0.313 | 0.00624 | -0.023 | -50.12
-3.5 | -0.257 | 0.00607 | -0.023 | -42.437
-3 | -0.201 | 0.00592 | -0.024 | -33.877
-2.5 | -0.143 | 0.00575 | -0.024 | -24.9
-2 | -0.085 | 0.0056 | -0.024 | -15.23
-1.5 | -0.027 | 0.00431 | -0.025 | -6.288
-1 | 0.031 | 0.00426 | -0.025 | 7.374
-0.5 | 0.09 | 0.00423 | -0.025 | 21.325
0 | 0.149 | 0.00418 | -0.026 | 35.568
0.5 | 0.207 | 0.00422 | -0.026 | 49.103
1 | 0.265 | 0.00423 | -0.027 | 62.812
1.5 | 0.324 | 0.00425 | -0.027 | 76.115
2 | 0.382 | 0.00429 | -0.027 | 88.952
2.5 | 0.44 | 0.00438 | -0.028 | 100.243
3 | 0.497 | 0.00434 | -0.028 | 114.38
3.5 | 0.553 | 0.00468 | -0.029 | 118.263
4 | 0.608 | 0.00626 | -0.029 | 97.058
4.5 | 0.661 | 0.00593 | -0.029 | 111.496
5 | 0.711 | 0.00609 | -0.03 | 116.763
5.5 | 0.758 | 0.00626 | -0.03 | 121.077
6 | 0.802 | 0.00651 | -0.03 | 123.313
6.5 | 0.842 | 0.00675 | -0.031 | 124.858
7 | 0.878 | 0.00693 | -0.031 | 126.575
7.5 | 0.907 | 0.00952 | -0.032 | 95.293
8 | 0.931 | 0.01001 | -0.032 | 93.051
8.5 | 0.949 | 0.01051 | -0.032 | 90.33
9 | 0.96 | 0.01115 | -0.033 | 86.083
9.5 | 0.953 | 0.01186 | -0.033 | 80.381
10 | 0.937 | 0.01263 | -0.033 | 74.19
10.5 | 0.764 | 0.05754 | -0.022 | 13.272
11 | 0.731 | 0.06741 | -0.018 | 10.841
11.5 | 0.705 | 0.07184 | -0.018 | 9.809
12 | 0.674 | 0.07668 | -0.018 | 8.793
12.5 | 0.641 | 0.08334 | -0.017 | 7.689
13 | 0.607 | 0.08763 | -0.018 | 6.929
13.5 | 0.572 | 0.09244 | -0.018 | 6.189
14 | 0.537 | 0.09874 | -0.018 | 5.438

## 76. Re 5M Mach 0.10 (2)
BIGFOIL.COM POLAR EXPORT
NACA63-209 a=0.5
NACA63-209 a=0.5 |  |  |  | Cl Max: | 1.5919 | at alpha= | 15.5 | deg
XFOIL ncrit=9 |  |  |  | L/D Max: | 136.061 | at alpha= | -0.5 | deg
Re: | 5000000 |  |  | Cd Min: | 0.26561 | at alpha= | 20 | deg
Mach: | 0.1 |  |  | Cl=0 at alpha= | -1.2938 | deg
|  |  |  | @ Cl=0.1, Cd= | 0.0012214
|  |  |  | @ Cl=0.4, Cd= | 0.0043905
|  |  |  | @ Cl=0.6, Cd= | 0.0063801
alpha (deg) | Cl | Cd | Cm | Cl/Cd
-15.5 | -1.1862 | 0.03333 | -0.0346 | -35.5896
-15 | -1.25 | 0.02119 | -0.0408 | -58.9901
-14.5 | -1.2996 | 0.01676 | -0.036 | -77.5418
-14 | -1.2936 | 0.01308 | -0.033 | -98.8991
-13.5 | -1.2705 | 0.01008 | -0.031 | -126.0417
-13 | -1.2337 | 0.00817 | -0.0298 | -151.0037
-12.5 | -1.1933 | 0.00664 | -0.0288 | -179.7139
-12 | -1.149 | 0.00547 | -0.028 | -210.0548
-11.5 | -1.1025 | 0.00452 | -0.0272 | -243.9159
-11 | -1.0594 | 0.00394 | -0.0255 | -268.8832
-10.5 | -1.0093 | 0.00354 | -0.025 | -285.113
-10 | -0.9582 | 0.00315 | -0.0246 | -304.1905
-9.5 | -0.9089 | 0.0025 | -0.0242 | -363.56
-9 | -0.8572 | 0.00213 | -0.024 | -402.4413
-8.5 | -0.8039 | 0.00192 | -0.0239 | -418.6979
-7.5 | -0.6956 | 0.00162 | -0.0239 | -429.3827
-7 | -0.6408 | 0.0015 | -0.024 | -427.2
-6.5 | -0.5861 | 0.00136 | -0.0241 | -430.9559
-6 | -0.5309 | 0.00125 | -0.0242 | -424.72
-5.5 | -0.4752 | 0.00118 | -0.0244 | -402.7119
-5 | -0.4192 | 0.00113 | -0.0246 | -370.9735
-4 | -0.3067 | 0.00102 | -0.0251 | -300.6863
-3.5 | -0.2502 | 0.00099 | -0.0254 | -252.7273
-3 | -0.1935 | 0.00094 | -0.0256 | -205.8511
-2.5 | -0.1368 | 0.00092 | -0.0259 | -148.6957
-2 | -0.08 | 0.00088 | -0.0263 | -90.9091
-1.5 | -0.0233 | 0.00083 | -0.0267 | -28.0723
-1 | 0.0332 | 0.00074 | -0.0272 | 44.8649
-0.5 | 0.0898 | 0.00066 | -0.0278 | 136.0606
0 | 0.1483 | 0.00388 | -0.0288 | 38.2216
1 | 0.2628 | 0.00366 | -0.0296 | 71.8033
1.5 | 0.3199 | 0.00371 | -0.0299 | 86.2264
2 | 0.3757 | 0.00414 | -0.0302 | 90.7488
2.5 | 0.431 | 0.00471 | -0.0304 | 91.5074
3 | 0.4856 | 0.0054 | -0.0306 | 89.9259
3.5 | 0.5403 | 0.00599 | -0.0307 | 90.2003
4 | 0.5954 | 0.00636 | -0.0307 | 93.6164
4.5 | 0.6504 | 0.0066 | -0.0306 | 98.5455
5 | 0.7028 | 0.00683 | -0.0299 | 102.899
5.5 | 0.7603 | 0.00709 | -0.0303 | 107.2355
6 | 0.8156 | 0.00749 | -0.0304 | 108.8919
6.5 | 0.8707 | 0.00787 | -0.0304 | 110.6353
7 | 0.9248 | 0.00843 | -0.0303 | 109.7034
7.5 | 0.9795 | 0.00882 | -0.0303 | 111.0544
8 | 1.0333 | 0.00932 | -0.0301 | 110.8691
8.5 | 1.0861 | 0.00992 | -0.0299 | 109.4859
9 | 1.1373 | 0.01071 | -0.0293 | 106.1905
9.5 | 1.1891 | 0.01132 | -0.0289 | 105.0442
10 | 1.2396 | 0.01204 | -0.0283 | 102.9568
10.5 | 1.289 | 0.01284 | -0.0276 | 100.3894
11 | 1.3369 | 0.01375 | -0.0267 | 97.2291
11.5 | 1.3828 | 0.01479 | -0.0255 | 93.4956
12 | 1.424 | 0.01626 | -0.0238 | 87.5769
12.5 | 1.4622 | 0.01789 | -0.0217 | 81.7328
13 | 1.5032 | 0.01897 | -0.02 | 79.2409
13.5 | 1.5403 | 0.0202 | -0.0179 | 76.2525
14 | 1.5656 | 0.0218 | -0.0141 | 71.8165
14.5 | 1.5753 | 0.02368 | -0.0085 | 66.5245
15 | 1.5862 | 0.02604 | -0.0045 | 60.914
15.5 | 1.5919 | 0.02923 | -0.0012 | 54.4612
16 | 1.5881 | 0.03372 | 0.0012 | 47.0967
16.5 | 1.587 | 0.03851 | 0.0022 | 41.2101
17 | 1.5733 | 0.04524 | 0.0019 | 34.7767
17.5 | 1.5516 | 0.05382 | -0.0003 | 28.8294
18 | 1.5159 | 0.06579 | -0.0056 | 23.0415
18.5 | 1.4676 | 0.08207 | -0.0148 | 17.8823
19 | 1.3885 | 0.10764 | -0.0312 | 12.8995
19.5 | 0.9701 | 0.25315 | -0.1119 | 3.8321
20 | 0.9807 | 0.26561 | -0.1175 | 3.6923

## 77. Re 5M Mach 0.25 (1)
BIGFOIL.COM POLAR EXPORT
NACA63-209 a=0.5
NACA63-209 a=0.5 |  |  |  | Cl Max: | 0.919 | at alpha= | 8.5 | deg
JavaFoil+Calcfoil stall+Eppler ext transition |  |  |  | L/D Max: | 123.356 | at alpha= | 6.5 | deg
Re: | 5000000 |  |  | Cd Min: | 0.0042 | at alpha= | 0.5 | deg
Mach: | 0.25 |  |  | Cl=0 at alpha= | -1.2667 | deg
|  |  |  | @ Cl=0.1, Cd= | 0.0042542
|  |  |  | @ Cl=0.4, Cd= | 0.09951
|  |  |  | @ Cl=0.6, Cd= | 0.09951
alpha (deg) | Cl | Cd | Cm | Cl/Cd
-11.5 | -0.337 | 0.07578 | -0.009 | -4.44
-11 | -0.379 | 0.07094 | -0.009 | -5.337
-10.5 | -0.414 | 0.06724 | -0.009 | -6.16
-10 | -0.444 | 0.06337 | -0.009 | -7.006
-9.5 | -0.466 | 0.06043 | -0.009 | -7.719
-9 | -0.481 | 0.05708 | -0.009 | -8.434
-8.5 | -0.488 | 0.05333 | -0.009 | -9.16
-8 | -0.488 | 0.05025 | -0.01 | -9.712
-7.5 | -0.48 | 0.04622 | -0.01 | -10.388
-7 | -0.462 | 0.04668 | -0.008 | -9.892
-6.5 | -0.547 | 0.00784 | -0.022 | -69.761
-6 | -0.512 | 0.00754 | -0.022 | -67.901
-5.5 | -0.471 | 0.00717 | -0.022 | -65.666
-5 | -0.424 | 0.00693 | -0.023 | -61.188
-4.5 | -0.374 | 0.00653 | -0.023 | -57.244
-4 | -0.32 | 0.0063 | -0.024 | -50.77
-3.5 | -0.264 | 0.00611 | -0.024 | -43.199
-3 | -0.206 | 0.00595 | -0.024 | -34.625
-2.5 | -0.147 | 0.00578 | -0.025 | -25.435
-2 | -0.088 | 0.00559 | -0.025 | -15.683
-1.5 | -0.028 | 0.00434 | -0.025 | -6.411
-1 | 0.032 | 0.00426 | -0.026 | 7.576
-0.5 | 0.093 | 0.00426 | -0.026 | 21.754
0 | 0.153 | 0.00421 | -0.027 | 36.278
0.5 | 0.213 | 0.0042 | -0.027 | 50.725
1 | 0.273 | 0.00422 | -0.027 | 64.645
1.5 | 0.333 | 0.00428 | -0.028 | 77.791
2 | 0.392 | 0.00432 | -0.028 | 90.872
2.5 | 0.452 | 0.0044 | -0.029 | 102.608
3 | 0.51 | 0.00438 | -0.029 | 116.429
3.5 | 0.568 | 0.00476 | -0.029 | 119.355
4 | 0.624 | 0.00584 | -0.03 | 106.729
4.5 | 0.677 | 0.00604 | -0.03 | 112.049
5 | 0.727 | 0.00616 | -0.03 | 118.076
5.5 | 0.774 | 0.00643 | -0.031 | 120.368
6 | 0.816 | 0.00671 | -0.031 | 121.671
6.5 | 0.852 | 0.00691 | -0.032 | 123.356
7 | 0.882 | 0.00946 | -0.032 | 93.181
7.5 | 0.903 | 0.00996 | -0.032 | 90.661
8 | 0.916 | 0.01056 | -0.033 | 86.736
8.5 | 0.919 | 0.01117 | -0.033 | 82.211
9 | 0.909 | 0.01194 | -0.033 | 76.11
9.5 | 0.718 | 0.05665 | -0.018 | 12.667
10 | 0.677 | 0.06182 | -0.017 | 10.957
10.5 | 0.629 | 0.06676 | -0.017 | 9.418
11 | 0.571 | 0.07223 | -0.017 | 7.902
11.5 | 0.505 | 0.07803 | -0.017 | 6.477
12 | 0.433 | 0.08319 | -0.016 | 5.205
12.5 | 0.355 | 0.0886 | -0.017 | 4.008
13 | 0.27 | 0.09269 | -0.017 | 2.911
13.5 | 0.158 | 0.09951 | -0.018 | 1.585

## 78. Re 5M Mach 0.25 (2)
BIGFOIL.COM POLAR EXPORT
NACA63-209 a=0.5
NACA63-209 a=0.5 |  |  |  | Cl Max: | 1.3582 | at alpha= | 11.5 | deg
XFOIL ncrit=9 |  |  |  | L/D Max: | 145 | at alpha= | -0.5 | deg
Re: | 5000000 |  |  | Cd Min: | 0.20695 | at alpha= | 16.5 | deg
Mach: | 0.25 |  |  | Cl=0 at alpha= | -1.2959 | deg
|  |  |  | @ Cl=0.1, Cd= | 0.0010286
|  |  |  | @ Cl=0.4, Cd= | 0.0043155
|  |  |  | @ Cl=0.6, Cd= | 0.0063833
alpha (deg) | Cl | Cd | Cm | Cl/Cd
-14.5 | -0.6583 | 0.17132 | 0.0363 | -3.8425
-14 | -0.6505 | 0.16059 | 0.031 | -4.0507
-13.5 | -0.6402 | 0.15122 | 0.0262 | -4.2336
-13 | -0.6231 | 0.14463 | 0.0223 | -4.3082
-12.5 | -0.6156 | 0.13492 | 0.0174 | -4.5627
-12 | -0.6086 | 0.1254 | 0.0126 | -4.8533
-11.5 | -0.627 | 0.10962 | 0.0049 | -5.7198
-10 | -0.7908 | 0.03631 | -0.0325 | -21.7791
-9.5 | -0.9233 | 0.00735 | -0.0313 | -125.619
-9 | -0.8829 | 0.00445 | -0.0299 | -198.4045
-8.5 | -0.8355 | 0.00279 | -0.0287 | -299.4624
-8 | -0.7797 | 0.00232 | -0.028 | -336.0776
-7.5 | -0.7227 | 0.00203 | -0.0274 | -356.0099
-7 | -0.6662 | 0.0017 | -0.0269 | -391.8824
-6.5 | -0.6086 | 0.00152 | -0.0266 | -400.3947
-6 | -0.5514 | 0.00131 | -0.0263 | -420.916
-5.5 | -0.4931 | 0.00121 | -0.0262 | -407.5207
-5 | -0.4346 | 0.00114 | -0.0261 | -381.2281
-4.5 | -0.3759 | 0.00108 | -0.0262 | -348.0556
-4 | -0.3174 | 0.00101 | -0.0262 | -314.2574
-3.5 | -0.2587 | 0.00097 | -0.0264 | -266.701
-2.5 | -0.1412 | 0.0009 | -0.0268 | -156.8889
-2 | -0.0824 | 0.00086 | -0.0271 | -95.814
-1.5 | -0.0238 | 0.00081 | -0.0275 | -29.3827
-1 | 0.0345 | 0.00072 | -0.0281 | 47.9167
-0.5 | 0.0928 | 0.00064 | -0.0287 | 145
0 | 0.1532 | 0.0039 | -0.0297 | 39.2821
0.5 | 0.2124 | 0.00376 | -0.0301 | 56.4894
1 | 0.2714 | 0.00369 | -0.0304 | 73.5501
1.5 | 0.3304 | 0.00374 | -0.0308 | 88.3422
2 | 0.3879 | 0.00417 | -0.031 | 93.0216
3 | 0.501 | 0.00553 | -0.0314 | 90.5967
3.5 | 0.5576 | 0.00614 | -0.0314 | 90.8143
4 | 0.6151 | 0.00647 | -0.0313 | 95.0696
4.5 | 0.6723 | 0.00672 | -0.0311 | 100.0446
5 | 0.7274 | 0.00698 | -0.0303 | 104.212
5.5 | 0.7861 | 0.00733 | -0.0302 | 107.2442
6 | 0.8441 | 0.0077 | -0.0301 | 109.6234
6.5 | 0.9014 | 0.00822 | -0.0297 | 109.6594
7 | 0.9585 | 0.00876 | -0.0293 | 109.4178
7.5 | 1.0154 | 0.00931 | -0.0287 | 109.0655
8 | 1.0708 | 0.01007 | -0.0279 | 106.3357
8.5 | 1.1247 | 0.01102 | -0.0268 | 102.0599
9 | 1.178 | 0.01198 | -0.0255 | 98.3306
9.5 | 1.2287 | 0.01321 | -0.0238 | 93.0129
10 | 1.2784 | 0.0145 | -0.0219 | 88.1655
10.5 | 1.3237 | 0.0162 | -0.0195 | 81.7099
11 | 1.3442 | 0.02064 | -0.0145 | 65.126
11.5 | 1.3582 | 0.0249 | -0.0094 | 54.5462
12 | 1.3467 | 0.02894 | -0.0016 | 46.5342
12.5 | 1.2976 | 0.03695 | 0.0042 | 35.1177
13 | 1.2738 | 0.04421 | 0.005 | 28.8125
13.5 | 1.2126 | 0.05777 | 0.0003 | 20.9901
14 | 1.1904 | 0.06859 | -0.0059 | 17.3553
14.5 | 1.1371 | 0.08879 | -0.0202 | 12.8066
15 | 1.079 | 0.11513 | -0.0357 | 9.372
15.5 | 1.003 | 0.14504 | -0.0542 | 6.9153
16 | 0.9767 | 0.16385 | -0.0654 | 5.9609
16.5 | 0.8998 | 0.20695 | -0.087 | 4.3479

## 79. Re 5M Mach 0.50 (1)
BIGFOIL.COM POLAR EXPORT
NACA63-209 a=0.5
NACA63-209 a=0.5 |  |  |  | Cl Max: | 1.108 | at alpha= | 20 | deg
JavaFoil+Calcfoil stall+Eppler ext transition |  |  |  | L/D Max: | 122.411 | at alpha= | 3 | deg
Re: | 5000000 |  |  | Cd Min: | 0.00422 | at alpha= | 0 | deg
Mach: | 0.5 |  |  | Cl=0 at alpha= | -1.2687 | deg
|  |  |  | @ Cl=0.1, Cd= | 0.0042906
|  |  |  | @ Cl=0.4, Cd= | 0.0043539
|  |  |  | @ Cl=0.6, Cd= | 0.0053257
alpha (deg) | Cl | Cd | Cm | Cl/Cd
-20 | -1.001 | 0.15576 | -0.009 | -6.424
-19.5 | -0.976 | 0.15558 | -0.009 | -6.276
-19 | -0.95 | 0.14772 | -0.009 | -6.429
-18.5 | -0.921 | 0.1419 | -0.009 | -6.488
-18 | -0.894 | 0.13859 | -0.009 | -6.45
-17.5 | -0.867 | 0.13496 | -0.009 | -6.427
-17 | -0.841 | 0.13055 | -0.009 | -6.444
-16.5 | -0.816 | 0.12553 | -0.009 | -6.498
-16 | -0.788 | 0.11939 | -0.009 | -6.599
-15.5 | -0.761 | 0.11466 | -0.009 | -6.635
-15 | -0.734 | 0.11259 | -0.009 | -6.523
-14.5 | -0.708 | 0.10935 | -0.01 | -6.475
-14 | -0.681 | 0.10578 | -0.01 | -6.442
-13.5 | -0.654 | 0.09798 | -0.01 | -6.676
-13 | -0.628 | 0.08823 | -0.01 | -7.117
-12.5 | -0.602 | 0.08204 | -0.01 | -7.334
-12 | -0.575 | 0.0767 | -0.011 | -7.5
-11.5 | -0.55 | 0.06991 | -0.011 | -7.864
-11 | -0.52 | 0.07958 | -0.01 | -6.536
-10.5 | -0.494 | 0.0697 | -0.01 | -7.085
-10 | -0.468 | 0.0631 | -0.011 | -7.417
-9.5 | -0.442 | 0.05783 | -0.012 | -7.643
-9 | -0.418 | 0.05178 | -0.013 | -8.08
-8.5 | -0.386 | 0.05816 | -0.01 | -6.643
-8 | -0.36 | 0.05406 | -0.011 | -6.651
-7.5 | -0.333 | 0.04872 | -0.011 | -6.842
-7 | -0.307 | 0.0445 | -0.012 | -6.909
-6.5 | -0.347 | 0.00846 | -0.024 | -41.016
-6 | -0.253 | 0.04197 | -0.011 | -6.021
-5.5 | -0.303 | 0.03954 | -0.011 | -7.663
-5 | -0.344 | 0.03627 | -0.012 | -9.486
-4.5 | -0.397 | 0.00696 | -0.026 | -57.124
-4 | -0.349 | 0.00664 | -0.026 | -52.548
-3.5 | -0.291 | 0.00637 | -0.027 | -45.748
-3 | -0.229 | 0.00611 | -0.027 | -37.399
-2.5 | -0.164 | 0.00587 | -0.028 | -27.912
-2 | -0.098 | 0.0057 | -0.028 | -17.159
-1.5 | -0.031 | 0.00441 | -0.028 | -7.045
-1 | 0.036 | 0.0043 | -0.029 | 8.379
-0.5 | 0.104 | 0.00429 | -0.029 | 24.114
0 | 0.171 | 0.00422 | -0.03 | 40.488
0.5 | 0.238 | 0.00425 | -0.03 | 56.016
1 | 0.305 | 0.00427 | -0.031 | 71.448
1.5 | 0.372 | 0.00432 | -0.031 | 85.959
2 | 0.438 | 0.0044 | -0.031 | 99.697
2.5 | 0.504 | 0.00452 | -0.032 | 111.471
3 | 0.568 | 0.00464 | -0.032 | 122.411
3.5 | 0.631 | 0.00599 | -0.033 | 105.41
4 | 0.691 | 0.00623 | -0.033 | 110.914
4.5 | 0.744 | 0.0065 | -0.034 | 114.396
5 | 0.787 | 0.00896 | -0.034 | 87.782
5.5 | 0.812 | 0.00962 | -0.034 | 84.386
6 | 0.799 | 0.01028 | -0.035 | 77.65
6.5 | 0.506 | 0.01107 | -0.035 | 45.745
7 | 0.436 | 0.04731 | -0.016 | 9.212
7.5 | 0.568 | 0.01204 | -0.036 | 47.18
8 | 0.595 | 0.01326 | -0.036 | 44.883
8.5 | 0.515 | 0.05468 | -0.019 | 9.422
9 | 0.539 | 0.06195 | -0.017 | 8.708
9.5 | 0.683 | 0.01568 | -0.037 | 43.548
10 | 0.688 | 0.02192 | -0.036 | 31.377
10.5 | 0.619 | 0.0693 | -0.02 | 8.936
11 | 0.643 | 0.07789 | -0.019 | 8.259
11.5 | 0.674 | 0.07111 | -0.023 | 9.482
12 | 0.697 | 0.07859 | -0.022 | 8.868
12.5 | 0.721 | 0.08586 | -0.021 | 8.402
13 | 0.746 | 0.09412 | -0.021 | 7.927
13.5 | 0.773 | 0.10038 | -0.022 | 7.7
14 | 0.797 | 0.10473 | -0.022 | 7.613
14.5 | 0.822 | 0.10856 | -0.022 | 7.576
15 | 0.849 | 0.1128 | -0.023 | 7.523
15.5 | 0.877 | 0.1185 | -0.025 | 7.399
16 | 0.899 | 0.11955 | -0.024 | 7.521
16.5 | 0.924 | 0.12434 | -0.024 | 7.432
17 | 0.95 | 0.13075 | -0.025 | 7.264
17.5 | 0.979 | 0.13544 | -0.027 | 7.226
18 | 1.001 | 0.13791 | -0.026 | 7.258
18.5 | 1.026 | 0.14341 | -0.026 | 7.152
19 | 1.051 | 0.14854 | -0.027 | 7.073
19.5 | 1.079 | 0.15012 | -0.028 | 7.189
20 | 1.108 | 0.1581 | -0.03 | 7.008

## 80. Re 5M Mach 0.50 (2)
BIGFOIL.COM POLAR EXPORT
NACA63-209 a=0.5
NACA63-209 a=0.5 |  |  |  | Cl Max: | 1.1079 | at alpha= | 20 | deg
XFOIL ncrit=9 |  |  |  | L/D Max: | 107.07 | at alpha= | 5.5 | deg
Re: | 5000000 |  |  | Cd Min: | 0.30377 | at alpha= | 20 | deg
Mach: | 0.5 |  |  | Cl=0 at alpha= | -1.3166 | deg
|  |  |  | @ Cl=0.1, Cd= | 0.0044126
|  |  |  | @ Cl=0.4, Cd= | 0.0040506
|  |  |  | @ Cl=0.6, Cd= | 0.0063611
alpha (deg) | Cl | Cd | Cm | Cl/Cd
-20 | -0.9264 | 0.28864 | 0.1058 | -3.2095
-19.5 | -0.9026 | 0.27967 | 0.1002 | -3.2274
-19 | -0.8801 | 0.271 | 0.0949 | -3.2476
-18.5 | -0.8568 | 0.26199 | 0.0893 | -3.2704
-18 | -0.8341 | 0.25311 | 0.0839 | -3.2954
-17.5 | -0.8113 | 0.24413 | 0.0785 | -3.3232
-17 | -0.7899 | 0.23514 | 0.0731 | -3.3593
-16.5 | -0.7677 | 0.22571 | 0.0677 | -3.4013
-16 | -0.7466 | 0.21571 | 0.0623 | -3.4611
-15.5 | -0.7239 | 0.20795 | 0.0572 | -3.4811
-15 | -0.7 | 0.19982 | 0.0523 | -3.5032
-14.5 | -0.679 | 0.19078 | 0.0472 | -3.5591
-14 | -0.6587 | 0.18184 | 0.0422 | -3.6224
-13.5 | -0.6405 | 0.173 | 0.0372 | -3.7023
-13 | -0.6265 | 0.16187 | 0.0318 | -3.8704
-12.5 | -0.6107 | 0.15227 | 0.0266 | -4.0106
-12 | -0.5925 | 0.14393 | 0.0219 | -4.1166
-11.5 | -0.579 | 0.13445 | 0.0169 | -4.3064
-11 | -0.5647 | 0.12524 | 0.012 | -4.5089
-9.5 | -0.5368 | 0.09638 | -0.0051 | -5.5696
-9 | -0.5398 | 0.08657 | -0.0103 | -6.2354
-8.5 | -0.5381 | 0.07774 | -0.0155 | -6.9218
-8 | -0.5411 | 0.06851 | -0.0214 | -7.8981
-7.5 | -0.5511 | 0.05835 | -0.0293 | -9.4447
-7 | -0.5775 | 0.04796 | -0.0378 | -12.0413
-6.5 | -0.5824 | 0.03841 | -0.0409 | -15.1627
-6 | -0.5725 | 0.02845 | -0.0413 | -20.123
-5.5 | -0.5484 | 0.01798 | -0.0397 | -30.5006
-5 | -0.5038 | 0.01024 | -0.0371 | -49.1992
-4.5 | -0.4383 | 0.00806 | -0.0351 | -54.3797
-4 | -0.3691 | 0.00712 | -0.0337 | -51.8399
-3.5 | -0.2997 | 0.00648 | -0.0329 | -46.25
-3 | -0.23 | 0.00619 | -0.0324 | -37.1567
-2.5 | -0.1611 | 0.0059 | -0.0322 | -27.3051
-2 | -0.0925 | 0.0057 | -0.0322 | -16.2281
-1.5 | -0.0245 | 0.00549 | -0.0323 | -4.4627
-1 | 0.0423 | 0.00498 | -0.0326 | 8.494
-0.5 | 0.1084 | 0.00433 | -0.0331 | 25.0346
0 | 0.1753 | 0.004 | -0.0336 | 43.825
0.5 | 0.2427 | 0.00386 | -0.034 | 62.8756
1 | 0.31 | 0.0038 | -0.0344 | 81.5789
1.5 | 0.3772 | 0.00388 | -0.0347 | 97.2165
2 | 0.4427 | 0.00437 | -0.0348 | 101.3043
3 | 0.57 | 0.00611 | -0.0344 | 93.2897
3.5 | 0.6357 | 0.00666 | -0.0339 | 95.4505
4 | 0.7032 | 0.00699 | -0.0332 | 100.6009
4.5 | 0.7705 | 0.00738 | -0.0321 | 104.4038
5 | 0.836 | 0.00789 | -0.0302 | 105.9569
5.5 | 0.9026 | 0.00843 | -0.0279 | 107.07
6 | 0.9659 | 0.00989 | -0.025 | 97.6643
6.5 | 1.0107 | 0.01337 | -0.0195 | 75.5946
7 | 1.0335 | 0.02044 | -0.0129 | 50.5626
7.5 | 1.0363 | 0.02801 | -0.0064 | 36.9975
8 | 1.0104 | 0.03443 | 0.0015 | 29.3465
8.5 | 0.9745 | 0.04168 | 0.0047 | 23.3805
9 | 0.9405 | 0.05101 | 0.0023 | 18.4376
9.5 | 0.9072 | 0.06302 | -0.0053 | 14.3954
10 | 0.8814 | 0.078 | -0.0167 | 11.3
10.5 | 0.8653 | 0.09473 | -0.0283 | 9.1344
11 | 0.8523 | 0.10891 | -0.0371 | 7.8257
11.5 | 0.8442 | 0.12254 | -0.0453 | 6.8892
12 | 0.8419 | 0.13561 | -0.0529 | 6.2082
12.5 | 0.8434 | 0.14847 | -0.0601 | 5.6806
13 | 0.8509 | 0.16031 | -0.0666 | 5.3078
13.5 | 0.8626 | 0.17118 | -0.0727 | 5.0391
14 | 0.8752 | 0.18248 | -0.079 | 4.7961
14.5 | 0.8899 | 0.19325 | -0.0849 | 4.6049
15 | 0.9063 | 0.2036 | -0.0908 | 4.4514
15.5 | 0.9237 | 0.21407 | -0.0967 | 4.3149
16 | 0.9414 | 0.22463 | -0.1026 | 4.1909
16.5 | 0.9619 | 0.23482 | -0.1082 | 4.0963
17 | 0.9821 | 0.24513 | -0.114 | 4.0064
17.5 | 1.0028 | 0.25513 | -0.1197 | 3.9305
18 | 1.0237 | 0.26549 | -0.1255 | 3.8559
18.5 | 1.0434 | 0.27502 | -0.1313 | 3.7939
19 | 1.0647 | 0.28458 | -0.137 | 3.7413
19.5 | 1.0865 | 0.29418 | -0.1428 | 3.6933
20 | 1.1079 | 0.30377 | -0.1485 | 3.6472

## 81. Re 6M Mach 0.00 (1)
BIGFOIL.COM POLAR EXPORT
NACA63-209 a=0.5
NACA63-209 a=0.5 |  |  |  | Cl Max: | 0.966 | at alpha= | 9 | deg
JavaFoil+Calcfoil stall+Eppler ext transition |  |  |  | L/D Max: | 128.66 | at alpha= | 7 | deg
Re: | 6000000 |  |  | Cd Min: | 0.00417 | at alpha= | 0 | deg
Mach: | 0 |  |  | Cl=0 at alpha= | -1.2672 | deg
|  |  |  | @ Cl=0.1, Cd= | 0.0042031
|  |  |  | @ Cl=0.4, Cd= | 0.0043546
|  |  |  | @ Cl=0.6, Cd= | 0.09716
alpha (deg) | Cl | Cd | Cm | Cl/Cd
-13.5 | -0.483 | 0.09221 | -0.008 | -5.241
-13 | -0.505 | 0.08781 | -0.008 | -5.746
-12.5 | -0.524 | 0.0835 | -0.008 | -6.277
-12 | -0.537 | 0.07856 | -0.008 | -6.837
-11.5 | -0.547 | 0.07355 | -0.008 | -7.438
-11 | -0.554 | 0.06927 | -0.009 | -8
-10.5 | -0.558 | 0.06499 | -0.009 | -8.586
-10 | -0.558 | 0.06099 | -0.009 | -9.154
-9.5 | -0.555 | 0.05685 | -0.01 | -9.77
-9 | -0.549 | 0.05238 | -0.01 | -10.484
-8.5 | -0.66 | 0.00936 | -0.02 | -70.516
-8 | -0.642 | 0.00833 | -0.02 | -77.019
-7.5 | -0.616 | 0.00801 | -0.02 | -76.849
-7 | -0.584 | 0.00764 | -0.021 | -76.501
-6.5 | -0.548 | 0.00747 | -0.021 | -73.435
-6 | -0.508 | 0.00707 | -0.021 | -71.751
-5.5 | -0.463 | 0.00685 | -0.022 | -67.555
-5 | -0.415 | 0.00665 | -0.022 | -62.459
-4.5 | -0.364 | 0.00646 | -0.022 | -56.386
-4 | -0.311 | 0.00608 | -0.023 | -51.214
-3.5 | -0.256 | 0.00592 | -0.023 | -43.259
-3 | -0.2 | 0.00576 | -0.023 | -34.704
-2.5 | -0.143 | 0.00561 | -0.024 | -25.401
-2 | -0.085 | 0.00547 | -0.024 | -15.519
-1.5 | -0.027 | 0.00433 | -0.025 | -6.22
-1 | 0.031 | 0.00426 | -0.025 | 7.345
-0.5 | 0.09 | 0.00421 | -0.025 | 21.282
0 | 0.148 | 0.00417 | -0.026 | 35.527
0.5 | 0.206 | 0.0042 | -0.026 | 49.122
1 | 0.264 | 0.0042 | -0.026 | 62.872
1.5 | 0.322 | 0.00426 | -0.027 | 75.551
2 | 0.38 | 0.00433 | -0.027 | 87.855
2.5 | 0.437 | 0.0044 | -0.028 | 99.354
3 | 0.494 | 0.00456 | -0.028 | 108.45
3.5 | 0.55 | 0.00481 | -0.028 | 114.387
4 | 0.605 | 0.00613 | -0.029 | 98.767
4.5 | 0.658 | 0.00577 | -0.029 | 114.006
5 | 0.708 | 0.00593 | -0.03 | 119.364
5.5 | 0.756 | 0.00615 | -0.03 | 122.877
6 | 0.8 | 0.0063 | -0.03 | 126.881
6.5 | 0.84 | 0.00656 | -0.031 | 128.126
7 | 0.876 | 0.00681 | -0.031 | 128.66
7.5 | 0.907 | 0.00889 | -0.031 | 102.044
8 | 0.933 | 0.00964 | -0.032 | 96.725
8.5 | 0.953 | 0.01011 | -0.032 | 94.253
9 | 0.966 | 0.0107 | -0.032 | 90.337
9.5 | 0.964 | 0.01131 | -0.033 | 85.232
10 | 0.953 | 0.01194 | -0.033 | 79.834
10.5 | 0.929 | 0.01316 | -0.033 | 70.599
11 | 0.764 | 0.05819 | -0.023 | 13.137
11.5 | 0.733 | 0.06715 | -0.021 | 10.915
12 | 0.704 | 0.07322 | -0.019 | 9.617
12.5 | 0.673 | 0.08149 | -0.018 | 8.255
13 | 0.642 | 0.08661 | -0.018 | 7.415
13.5 | 0.612 | 0.09076 | -0.018 | 6.741
14 | 0.58 | 0.09716 | -0.018 | 5.969

## 82. Re 6M Mach 0.00 (2)
BIGFOIL.COM POLAR EXPORT
NACA63-209 a=0.5
NACA63-209 a=0.5 |  |  |  | Cl Max: | 1.6762 | at alpha= | 17 | deg
XFOIL ncrit=9 |  |  |  | L/D Max: | 116.237 | at alpha= | 8 | deg
Re: | 6000000 |  |  | Cd Min: | 0.08742 | at alpha= | 20 | deg
Mach: | 0 |  |  | Cl=0 at alpha= | -1.3042 | deg
|  |  |  | @ Cl=0.1, Cd= | 0.004147
|  |  |  | @ Cl=0.4, Cd= | 0.004496
|  |  |  | @ Cl=0.6, Cd= | 0.0062175
alpha (deg) | Cl | Cd | Cm | Cl/Cd
-17 | -1.3354 | 0.04951 | -0.036 | -26.9723
-16.5 | -1.3763 | 0.03836 | -0.0426 | -35.8785
-16 | -1.416 | 0.03159 | -0.0411 | -44.8243
-15.5 | -1.436 | 0.02746 | -0.0348 | -52.2942
-15 | -1.4198 | 0.02404 | -0.0321 | -59.0599
-14.5 | -1.3919 | 0.02117 | -0.0302 | -65.7487
-14 | -1.3547 | 0.01905 | -0.0289 | -71.1129
-13.5 | -1.3137 | 0.01717 | -0.0279 | -76.5114
-13 | -1.2682 | 0.01579 | -0.0273 | -80.3167
-12.5 | -1.2206 | 0.01458 | -0.0268 | -83.7174
-12 | -1.1711 | 0.01359 | -0.0265 | -86.1737
-11.5 | -1.1199 | 0.0128 | -0.0263 | -87.4922
-11 | -1.0715 | 0.01222 | -0.0253 | -87.6841
-10.5 | -1.0199 | 0.01174 | -0.025 | -86.8739
-10 | -0.9672 | 0.01128 | -0.0248 | -85.7447
-9.5 | -0.9157 | 0.01032 | -0.0245 | -88.7306
-9 | -0.863 | 0.00952 | -0.0243 | -90.6513
-8 | -0.7545 | 0.00852 | -0.0243 | -88.5563
-7.5 | -0.6994 | 0.00813 | -0.0244 | -86.0271
-7 | -0.6439 | 0.00783 | -0.0246 | -82.235
-6.5 | -0.5882 | 0.00751 | -0.0247 | -78.3222
-6 | -0.5328 | 0.00702 | -0.0248 | -75.8974
-5.5 | -0.4766 | 0.00672 | -0.025 | -70.9226
-5 | -0.4202 | 0.00647 | -0.0252 | -64.9459
-4.5 | -0.3636 | 0.00628 | -0.0255 | -57.8981
-4 | -0.307 | 0.006 | -0.0257 | -51.1667
-3.5 | -0.2502 | 0.00585 | -0.026 | -42.7692
-3 | -0.1932 | 0.00565 | -0.0263 | -34.1947
-2.5 | -0.1362 | 0.00551 | -0.0266 | -24.7187
-2 | -0.0791 | 0.00533 | -0.0269 | -14.8405
-1.5 | -0.0222 | 0.00506 | -0.0273 | -4.3874
-1 | 0.0345 | 0.00465 | -0.0277 | 7.4194
-0.5 | 0.0909 | 0.0042 | -0.0282 | 21.6429
0 | 0.1476 | 0.00387 | -0.0286 | 38.1395
0.5 | 0.2047 | 0.00375 | -0.029 | 54.5867
1 | 0.2614 | 0.00369 | -0.0294 | 70.8401
1.5 | 0.318 | 0.00377 | -0.0298 | 84.3501
2 | 0.3734 | 0.00423 | -0.0301 | 88.2742
2.5 | 0.4284 | 0.00478 | -0.0304 | 89.6234
3 | 0.4832 | 0.00539 | -0.0306 | 89.6475
3.5 | 0.5381 | 0.00588 | -0.0308 | 91.5136
4 | 0.5934 | 0.00619 | -0.0309 | 95.8643
4.5 | 0.6487 | 0.00642 | -0.031 | 101.0436
5 | 0.7031 | 0.00667 | -0.0308 | 105.4123
5.5 | 0.7538 | 0.00686 | -0.0298 | 109.8834
6 | 0.8119 | 0.00717 | -0.0306 | 113.2357
6.5 | 0.8667 | 0.00755 | -0.0307 | 114.7947
7 | 0.9208 | 0.00802 | -0.0307 | 114.813
7.5 | 0.9751 | 0.00839 | -0.0308 | 116.2217
8 | 1.0287 | 0.00885 | -0.0308 | 116.2373
8.5 | 1.0812 | 0.00944 | -0.0306 | 114.5339
9 | 1.133 | 0.01005 | -0.0304 | 112.7363
9.5 | 1.1849 | 0.01057 | -0.0302 | 112.1003
10 | 1.2356 | 0.01119 | -0.0298 | 110.42
10.5 | 1.2852 | 0.0119 | -0.0293 | 108
11 | 1.3334 | 0.01272 | -0.0287 | 104.827
11.5 | 1.3798 | 0.01368 | -0.0278 | 100.8626
12 | 1.423 | 0.01492 | -0.0265 | 95.3753
12.5 | 1.4662 | 0.01601 | -0.0253 | 91.5803
13 | 1.5099 | 0.01688 | -0.0242 | 89.4491
13.5 | 1.5521 | 0.01775 | -0.0229 | 87.4423
14 | 1.5891 | 0.01894 | -0.021 | 83.9018
14.5 | 1.6226 | 0.02016 | -0.0186 | 80.4861
15 | 1.6409 | 0.02148 | -0.0138 | 76.392
15.5 | 1.653 | 0.0233 | -0.0092 | 70.9442
16 | 1.663 | 0.0257 | -0.0055 | 64.7082
16.5 | 1.6719 | 0.0286 | -0.0028 | 58.458
17 | 1.6762 | 0.03225 | -0.0007 | 51.9752
17.5 | 1.6729 | 0.03705 | 0.0006 | 45.1525
18 | 1.6598 | 0.04346 | 0.0007 | 38.1914
18.5 | 1.6462 | 0.05063 | -0.0007 | 32.5143
19 | 1.6256 | 0.05969 | -0.0039 | 27.234
19.5 | 1.6023 | 0.07024 | -0.0088 | 22.8118
20 | 1.55 | 0.08742 | -0.0186 | 17.7305

## 83. Re 6M Mach 0.10 (1)
BIGFOIL.COM POLAR EXPORT
NACA63-209 a=0.5
NACA63-209 a=0.5 |  |  |  | Cl Max: | 0.961 | at alpha= | 9 | deg
JavaFoil+Calcfoil stall+Eppler ext transition |  |  |  | L/D Max: | 129.429 | at alpha= | 7 | deg
Re: | 6000000 |  |  | Cd Min: | 0.00418 | at alpha= | 0.5 | deg
Mach: | 0.1 |  |  | Cl=0 at alpha= | -1.2672 | deg
|  |  |  | @ Cl=0.1, Cd= | 0.0041934
|  |  |  | @ Cl=0.4, Cd= | 0.0043341
|  |  |  | @ Cl=0.6, Cd= | 0.09827
alpha (deg) | Cl | Cd | Cm | Cl/Cd
-13 | -0.473 | 0.08788 | -0.008 | -5.388
-12.5 | -0.497 | 0.08407 | -0.008 | -5.909
-12 | -0.513 | 0.07906 | -0.008 | -6.488
-11.5 | -0.526 | 0.07438 | -0.008 | -7.073
-11 | -0.536 | 0.06932 | -0.009 | -7.738
-10.5 | -0.543 | 0.06548 | -0.009 | -8.299
-10 | -0.547 | 0.06132 | -0.009 | -8.914
-9.5 | -0.546 | 0.05755 | -0.009 | -9.483
-9 | -0.542 | 0.05334 | -0.01 | -10.152
-8.5 | -0.536 | 0.04758 | -0.012 | -11.254
-8 | -0.638 | 0.0084 | -0.02 | -75.924
-7.5 | -0.614 | 0.00804 | -0.02 | -76.349
-7 | -0.584 | 0.0077 | -0.021 | -75.792
-6.5 | -0.549 | 0.00748 | -0.021 | -73.36
-6 | -0.509 | 0.00714 | -0.021 | -71.22
-5.5 | -0.464 | 0.00691 | -0.022 | -67.227
-5 | -0.417 | 0.00668 | -0.022 | -62.316
-4.5 | -0.366 | 0.0065 | -0.023 | -56.238
-4 | -0.313 | 0.00611 | -0.023 | -51.178
-3.5 | -0.257 | 0.00591 | -0.023 | -43.578
-3 | -0.201 | 0.0058 | -0.024 | -34.607
-2.5 | -0.143 | 0.00563 | -0.024 | -25.462
-2 | -0.085 | 0.00545 | -0.024 | -15.653
-1.5 | -0.027 | 0.00435 | -0.025 | -6.229
-1 | 0.031 | 0.00427 | -0.025 | 7.356
-0.5 | 0.09 | 0.00419 | -0.025 | 21.481
0 | 0.149 | 0.00421 | -0.026 | 35.355
0.5 | 0.207 | 0.00418 | -0.026 | 49.574
1 | 0.265 | 0.00418 | -0.027 | 63.441
1.5 | 0.324 | 0.00425 | -0.027 | 76.122
2 | 0.382 | 0.0043 | -0.027 | 88.852
2.5 | 0.44 | 0.00441 | -0.028 | 99.725
3 | 0.497 | 0.00457 | -0.028 | 108.65
3.5 | 0.553 | 0.00482 | -0.029 | 114.627
4 | 0.608 | 0.00616 | -0.029 | 98.734
4.5 | 0.661 | 0.00581 | -0.029 | 113.746
5 | 0.711 | 0.00598 | -0.03 | 118.99
5.5 | 0.758 | 0.00614 | -0.03 | 123.447
6 | 0.802 | 0.00637 | -0.03 | 125.889
6.5 | 0.842 | 0.00652 | -0.031 | 129.114
7 | 0.878 | 0.00678 | -0.031 | 129.429
7.5 | 0.908 | 0.00925 | -0.032 | 98.113
8 | 0.932 | 0.00973 | -0.032 | 95.73
8.5 | 0.95 | 0.01021 | -0.032 | 93.032
9 | 0.961 | 0.01084 | -0.033 | 88.611
9.5 | 0.955 | 0.0115 | -0.033 | 83.035
10 | 0.939 | 0.01218 | -0.033 | 77.104
10.5 | 0.904 | 0.01412 | -0.033 | 63.976
11 | 0.736 | 0.06402 | -0.02 | 11.496
11.5 | 0.707 | 0.06954 | -0.019 | 10.173
12 | 0.676 | 0.07512 | -0.019 | 8.997
12.5 | 0.641 | 0.08223 | -0.017 | 7.798
13 | 0.608 | 0.08651 | -0.018 | 7.028
13.5 | 0.573 | 0.09171 | -0.018 | 6.243
14 | 0.537 | 0.09827 | -0.018 | 5.468

## 84. Re 6M Mach 0.10 (2)
BIGFOIL.COM POLAR EXPORT
NACA63-209 a=0.5
NACA63-209 a=0.5 |  |  |  | Cl Max: | 1.6359 | at alpha= | 16.5 | deg
XFOIL ncrit=9 |  |  |  | L/D Max: | 116.04 | at alpha= | 7.5 | deg
Re: | 6000000 |  |  | Cd Min: | 0.23169 | at alpha= | -18.5 | deg
Mach: | 0.1 |  |  | Cl=0 at alpha= | -1.3044 | deg
|  |  |  | @ Cl=0.1, Cd= | 0.0041508
|  |  |  | @ Cl=0.4, Cd= | 0.0044827
|  |  |  | @ Cl=0.6, Cd= | 0.0062224
alpha (deg) | Cl | Cd | Cm | Cl/Cd
-18.5 | -0.775 | 0.23169 | 0.0693 | -3.345
-18 | -0.7585 | 0.22416 | 0.0649 | -3.3837
-17.5 | -0.7411 | 0.21746 | 0.0605 | -3.408
-16 | -1.2597 | 0.04995 | -0.0371 | -25.2192
-15.5 | -1.3158 | 0.03746 | -0.0444 | -35.1255
-15 | -1.3527 | 0.03202 | -0.0405 | -42.2455
-14.5 | -1.3697 | 0.02633 | -0.0355 | -52.0205
-14 | -1.3489 | 0.02256 | -0.0331 | -59.7917
-13.5 | -1.3164 | 0.01956 | -0.0313 | -67.3006
-13 | -1.2747 | 0.01752 | -0.0301 | -72.7568
-12.5 | -1.2291 | 0.01586 | -0.0292 | -77.4968
-12 | -1.1804 | 0.01454 | -0.0286 | -81.1829
-11.5 | -1.1297 | 0.01346 | -0.0281 | -83.9302
-11 | -1.0811 | 0.0127 | -0.0269 | -85.126
-10.5 | -1.0292 | 0.01208 | -0.0263 | -85.1987
-10 | -0.9759 | 0.01153 | -0.026 | -84.6401
-9.5 | -0.922 | 0.01096 | -0.0257 | -84.1241
-9 | -0.87 | 0.0098 | -0.0253 | -88.7755
-8.5 | -0.8157 | 0.00914 | -0.0251 | -89.2451
-8 | -0.7604 | 0.00867 | -0.025 | -87.7047
-7.5 | -0.7048 | 0.00823 | -0.025 | -85.6379
-7 | -0.6488 | 0.00789 | -0.0251 | -82.2307
-6.5 | -0.5924 | 0.00762 | -0.0252 | -77.7428
-6 | -0.5365 | 0.00707 | -0.0252 | -75.884
-5.5 | -0.4799 | 0.00676 | -0.0253 | -70.9911
-5 | -0.4231 | 0.0065 | -0.0255 | -65.0923
-4.5 | -0.366 | 0.00631 | -0.0258 | -58.0032
-4 | -0.309 | 0.00602 | -0.0259 | -51.3289
-3.5 | -0.2517 | 0.00585 | -0.0262 | -43.0256
-3 | -0.1944 | 0.00566 | -0.0265 | -34.3463
-2 | -0.0795 | 0.00534 | -0.0271 | -14.8876
-1.5 | -0.0223 | 0.00507 | -0.0274 | -4.3984
-1 | 0.0347 | 0.00466 | -0.0279 | 7.4464
-0.5 | 0.0915 | 0.0042 | -0.0283 | 21.7857
0 | 0.1485 | 0.00387 | -0.0288 | 38.3721
0.5 | 0.2059 | 0.00375 | -0.0292 | 54.9067
1 | 0.263 | 0.00369 | -0.0296 | 71.2737
1.5 | 0.3199 | 0.00378 | -0.0299 | 84.6296
2 | 0.3756 | 0.00424 | -0.0303 | 88.5849
2.5 | 0.4309 | 0.00479 | -0.0305 | 89.9582
3 | 0.486 | 0.0054 | -0.0307 | 90
3.5 | 0.5412 | 0.00591 | -0.0309 | 91.5736
4 | 0.597 | 0.00621 | -0.031 | 96.1353
4.5 | 0.6527 | 0.00644 | -0.031 | 101.3509
5 | 0.7075 | 0.00669 | -0.0309 | 105.7549
5.5 | 0.7586 | 0.0069 | -0.0299 | 109.942
6 | 0.8171 | 0.0072 | -0.0306 | 113.4861
6.5 | 0.8723 | 0.0076 | -0.0306 | 114.7763
7 | 0.927 | 0.00807 | -0.0306 | 114.8699
7.5 | 0.9817 | 0.00846 | -0.0306 | 116.0402
8 | 1.0357 | 0.00895 | -0.0305 | 115.7207
8.5 | 1.088 | 0.00967 | -0.0301 | 112.5129
9 | 1.1411 | 0.01017 | -0.0299 | 112.2026
9.5 | 1.1932 | 0.01075 | -0.0295 | 110.9953
10 | 1.2442 | 0.01143 | -0.029 | 108.8539
10.5 | 1.294 | 0.01221 | -0.0283 | 105.9787
11 | 1.3421 | 0.01314 | -0.0274 | 102.1385
11.5 | 1.3867 | 0.01441 | -0.026 | 96.2318
12 | 1.4303 | 0.01565 | -0.0246 | 91.393
12.5 | 1.4757 | 0.01653 | -0.0234 | 89.274
13 | 1.5186 | 0.01754 | -0.0219 | 86.5792
13.5 | 1.5585 | 0.01866 | -0.0201 | 83.5209
14 | 1.5919 | 0.0201 | -0.0174 | 79.199
14.5 | 1.6111 | 0.02167 | -0.0126 | 74.347
15 | 1.6217 | 0.02359 | -0.0075 | 68.7452
15.5 | 1.6305 | 0.02618 | -0.0035 | 62.2804
16 | 1.6351 | 0.02951 | -0.0004 | 55.4083
16.5 | 1.6359 | 0.03365 | 0.0017 | 48.6152
17 | 1.6304 | 0.0389 | 0.0027 | 41.9126
17.5 | 1.6148 | 0.0459 | 0.0022 | 35.1808
18 | 1.5871 | 0.05534 | -0.0004 | 28.6791
18.5 | 1.5573 | 0.06658 | -0.0054 | 23.3899
19 | 1.5159 | 0.08148 | -0.0138 | 18.6046
19.5 | 1.4546 | 0.1025 | -0.0271 | 14.1912

## 85. Re 6M Mach 0.25 (1)
BIGFOIL.COM POLAR EXPORT
NACA63-209 a=0.5
NACA63-209 a=0.5 |  |  |  | Cl Max: | 0.919 | at alpha= | 8.5 | deg
JavaFoil+Calcfoil stall+Eppler ext transition |  |  |  | L/D Max: | 126.034 | at alpha= | 6.5 | deg
Re: | 6000000 |  |  | Cd Min: | 0.00418 | at alpha= | 0 | deg
Mach: | 0.25 |  |  | Cl=0 at alpha= | -1.2667 | deg
|  |  |  | @ Cl=0.1, Cd= | 0.0042153
|  |  |  | @ Cl=0.4, Cd= | 0.09749
|  |  |  | @ Cl=0.6, Cd= | 0.09749
alpha (deg) | Cl | Cd | Cm | Cl/Cd
-11.5 | -0.337 | 0.07449 | -0.009 | -4.519
-11 | -0.379 | 0.07119 | -0.009 | -5.317
-10.5 | -0.415 | 0.06682 | -0.009 | -6.203
-10 | -0.444 | 0.06275 | -0.009 | -7.083
-9.5 | -0.467 | 0.05947 | -0.009 | -7.85
-9 | -0.482 | 0.05689 | -0.009 | -8.467
-8.5 | -0.489 | 0.05294 | -0.01 | -9.24
-8 | -0.489 | 0.04909 | -0.01 | -9.957
-7.5 | -0.483 | 0.04419 | -0.012 | -10.938
-7 | -0.462 | 0.0461 | -0.009 | -10.018
-6.5 | -0.547 | 0.00768 | -0.022 | -71.205
-6 | -0.512 | 0.0073 | -0.022 | -70.182
-5.5 | -0.471 | 0.007 | -0.022 | -67.279
-5 | -0.424 | 0.00676 | -0.023 | -62.74
-4.5 | -0.374 | 0.00658 | -0.023 | -56.825
-4 | -0.32 | 0.00617 | -0.024 | -51.858
-3.5 | -0.264 | 0.00599 | -0.024 | -44.114
-3 | -0.206 | 0.00582 | -0.024 | -35.39
-2.5 | -0.147 | 0.00565 | -0.025 | -26.03
-2 | -0.088 | 0.00548 | -0.025 | -16.006
-1.5 | -0.028 | 0.00435 | -0.025 | -6.396
-1 | 0.032 | 0.00426 | -0.026 | 7.57
-0.5 | 0.093 | 0.00422 | -0.026 | 21.916
0 | 0.153 | 0.00418 | -0.027 | 36.58
0.5 | 0.213 | 0.0042 | -0.027 | 50.779
1 | 0.273 | 0.00423 | -0.027 | 64.502
1.5 | 0.333 | 0.00424 | -0.028 | 78.461
2 | 0.392 | 0.00432 | -0.028 | 90.876
2.5 | 0.452 | 0.00444 | -0.029 | 101.66
3 | 0.51 | 0.00464 | -0.029 | 109.914
3.5 | 0.568 | 0.00492 | -0.029 | 115.426
4 | 0.624 | 0.00569 | -0.03 | 109.576
4.5 | 0.677 | 0.00587 | -0.03 | 115.339
5 | 0.727 | 0.00604 | -0.03 | 120.364
5.5 | 0.774 | 0.0063 | -0.031 | 122.848
6 | 0.816 | 0.00648 | -0.031 | 125.86
6.5 | 0.852 | 0.00676 | -0.032 | 126.034
7 | 0.882 | 0.0092 | -0.032 | 95.848
7.5 | 0.904 | 0.00967 | -0.032 | 93.402
8 | 0.916 | 0.01027 | -0.033 | 89.264
8.5 | 0.919 | 0.01084 | -0.033 | 84.77
9 | 0.91 | 0.01158 | -0.033 | 78.582
9.5 | 0.86 | 0.01348 | -0.033 | 63.842
10 | 0.68 | 0.06057 | -0.018 | 11.22
10.5 | 0.629 | 0.06597 | -0.017 | 9.543
11 | 0.571 | 0.07212 | -0.017 | 7.921
11.5 | 0.506 | 0.07724 | -0.017 | 6.548
12 | 0.433 | 0.08257 | -0.017 | 5.248
12.5 | 0.355 | 0.08713 | -0.017 | 4.078
13 | 0.27 | 0.09182 | -0.018 | 2.94
13.5 | 0.158 | 0.09749 | -0.018 | 1.618

## 86. Re 6M Mach 0.25 (2)
BIGFOIL.COM POLAR EXPORT
NACA63-209 a=0.5
NACA63-209 a=0.5 |  |  |  | Cl Max: | 1.3962 | at alpha= | 12 | deg
XFOIL ncrit=9 |  |  |  | L/D Max: | 114.678 | at alpha= | 7 | deg
Re: | 6000000 |  |  | Cd Min: | 0.21679 | at alpha= | 17 | deg
Mach: | 0.25 |  |  | Cl=0 at alpha= | -1.2949 | deg
|  |  |  | @ Cl=0.1, Cd= | 0.0024708
|  |  |  | @ Cl=0.4, Cd= | 0.0044095
|  |  |  | @ Cl=0.6, Cd= | 0.0062369
alpha (deg) | Cl | Cd | Cm | Cl/Cd
-14 | -0.6541 | 0.15901 | 0.0304 | -4.1136
-13.5 | -0.6442 | 0.14957 | 0.0255 | -4.307
-13 | -0.6268 | 0.14312 | 0.0217 | -4.3795
-12.5 | -0.6222 | 0.13255 | 0.0164 | -4.6941
-11.5 | -0.7693 | 0.05556 | -0.0202 | -13.8463
-10.5 | -0.8575 | 0.03325 | -0.0343 | -25.7895
-10 | -0.9693 | 0.00954 | -0.0323 | -101.6038
-9.5 | -0.9415 | 0.00475 | -0.0306 | -198.2105
-9 | -0.8921 | 0.00333 | -0.0295 | -267.8979
-8.5 | -0.8369 | 0.00272 | -0.0286 | -307.6838
-8 | -0.7838 | 0.00197 | -0.0277 | -397.868
-7.5 | -0.7262 | 0.00176 | -0.0272 | -412.6136
-7 | -0.6688 | 0.00153 | -0.0268 | -437.1242
-6.5 | -0.6107 | 0.00138 | -0.0264 | -442.5362
-6 | -0.552 | 0.00131 | -0.0263 | -421.374
-5.5 | -0.4942 | 0.00115 | -0.0261 | -429.7391
-5 | -0.4355 | 0.00109 | -0.0261 | -399.5413
-4.5 | -0.3768 | 0.00104 | -0.0261 | -362.3077
-4 | -0.318 | 0.00098 | -0.0262 | -324.4898
-3.5 | -0.2592 | 0.00094 | -0.0264 | -275.7447
-3 | -0.2004 | 0.00091 | -0.0266 | -220.2198
-2.5 | -0.1415 | 0.00088 | -0.0268 | -160.7955
-2 | -0.0827 | 0.00085 | -0.0271 | -97.2941
-1.5 | -0.024 | 0.0008 | -0.0275 | -30
-1 | 0.0345 | 0.00073 | -0.028 | 47.2603
0 | 0.1534 | 0.00389 | -0.0297 | 39.4344
0.5 | 0.2126 | 0.00376 | -0.0301 | 56.5426
1 | 0.2715 | 0.0037 | -0.0305 | 73.3784
1.5 | 0.3303 | 0.0038 | -0.0308 | 86.9211
2 | 0.3877 | 0.00428 | -0.0311 | 90.5841
2.5 | 0.4447 | 0.00488 | -0.0314 | 91.127
3.5 | 0.5587 | 0.00603 | -0.0315 | 92.6534
4 | 0.6166 | 0.00632 | -0.0316 | 97.5633
4.5 | 0.6746 | 0.00656 | -0.0315 | 102.8354
5 | 0.7317 | 0.00682 | -0.0312 | 107.2874
5.5 | 0.7856 | 0.0071 | -0.0301 | 110.6479
6 | 0.8458 | 0.00742 | -0.0303 | 113.9892
6.5 | 0.9031 | 0.00796 | -0.03 | 113.4548
7 | 0.961 | 0.00838 | -0.0296 | 114.6778
7.5 | 1.0181 | 0.00892 | -0.0291 | 114.1368
8 | 1.0734 | 0.00973 | -0.0283 | 110.3186
8.5 | 1.1293 | 0.01039 | -0.0274 | 108.691
9 | 1.1837 | 0.01124 | -0.0262 | 105.3114
9.5 | 1.2363 | 0.01229 | -0.0247 | 100.594
10 | 1.2873 | 0.01346 | -0.023 | 95.6389
10.5 | 1.3269 | 0.01596 | -0.0198 | 83.1391
11 | 1.3663 | 0.01825 | -0.0167 | 74.8658
11.5 | 1.3915 | 0.02171 | -0.0124 | 64.0949
12 | 1.3962 | 0.02577 | -0.006 | 54.1793
12.5 | 1.3523 | 0.03213 | 0.0028 | 42.0884
13 | 1.3292 | 0.03847 | 0.0057 | 34.5516
13.5 | 1.2687 | 0.05041 | 0.004 | 25.1676
14 | 1.2484 | 0.05965 | 0.0001 | 20.9288
14.5 | 1.2016 | 0.07518 | -0.0097 | 15.983
15 | 1.1754 | 0.09087 | -0.0207 | 12.935
15.5 | 1.1208 | 0.1158 | -0.0355 | 9.6788
16 | 0.9641 | 0.16792 | -0.0679 | 5.7414
17 | 0.9128 | 0.21679 | -0.0924 | 4.2105

## 87. Re 6M Mach 0.50 (1)
BIGFOIL.COM POLAR EXPORT
NACA63-209 a=0.5
NACA63-209 a=0.5 |  |  |  | Cl Max: | 1.11 | at alpha= | 20 | deg
JavaFoil+Calcfoil stall+Eppler ext transition |  |  |  | L/D Max: | 118.46 | at alpha= | 4.5 | deg
Re: | 6000000 |  |  | Cd Min: | 0.00419 | at alpha= | 0.5 | deg
Mach: | 0.5 |  |  | Cl=0 at alpha= | -1.2687 | deg
|  |  |  | @ Cl=0.1, Cd= | 0.0042629
|  |  |  | @ Cl=0.4, Cd= | 0.0043454
|  |  |  | @ Cl=0.6, Cd= | 0.0054216
alpha (deg) | Cl | Cd | Cm | Cl/Cd
-20 | -1.001 | 0.15288 | -0.009 | -6.547
-19.5 | -0.977 | 0.15189 | -0.009 | -6.434
-19 | -0.95 | 0.14484 | -0.009 | -6.562
-18.5 | -0.922 | 0.13959 | -0.009 | -6.604
-18 | -0.894 | 0.13578 | -0.009 | -6.586
-17.5 | -0.868 | 0.13209 | -0.009 | -6.57
-17 | -0.842 | 0.1277 | -0.009 | -6.591
-16.5 | -0.816 | 0.12402 | -0.01 | -6.581
-16 | -0.789 | 0.11768 | -0.009 | -6.701
-15.5 | -0.761 | 0.11053 | -0.009 | -6.889
-15 | -0.735 | 0.10443 | -0.01 | -7.038
-14.5 | -0.709 | 0.09682 | -0.01 | -7.321
-14 | -0.682 | 0.10356 | -0.01 | -6.581
-13.5 | -0.655 | 0.09701 | -0.01 | -6.749
-13 | -0.629 | 0.08756 | -0.01 | -7.18
-12.5 | -0.603 | 0.07982 | -0.011 | -7.558
-12 | -0.577 | 0.07482 | -0.011 | -7.714
-11.5 | -0.557 | 0.0645 | -0.013 | -8.63
-11 | -0.52 | 0.07769 | -0.01 | -6.697
-10.5 | -0.494 | 0.06928 | -0.01 | -7.131
-10 | -0.469 | 0.06197 | -0.011 | -7.563
-9.5 | -0.444 | 0.05608 | -0.013 | -7.922
-9 | -0.48 | 0.01663 | -0.021 | -28.857
-8.5 | -0.387 | 0.05699 | -0.011 | -6.783
-8 | -0.36 | 0.05326 | -0.011 | -6.752
-7.5 | -0.334 | 0.04821 | -0.012 | -6.92
-7 | -0.309 | 0.04334 | -0.013 | -7.119
-6.5 | -0.347 | 0.00832 | -0.024 | -41.727
-6 | -0.253 | 0.04167 | -0.011 | -6.066
-5.5 | -0.303 | 0.03929 | -0.011 | -7.713
-5 | -0.345 | 0.03568 | -0.013 | -9.663
-4.5 | -0.397 | 0.0068 | -0.026 | -58.413
-4 | -0.349 | 0.00649 | -0.026 | -53.755
-3.5 | -0.292 | 0.00623 | -0.027 | -46.807
-3 | -0.229 | 0.00597 | -0.027 | -38.289
-2.5 | -0.164 | 0.00575 | -0.028 | -28.485
-2 | -0.098 | 0.00558 | -0.028 | -17.52
-1.5 | -0.031 | 0.00443 | -0.028 | -7.014
-1 | 0.036 | 0.00431 | -0.029 | 8.361
-0.5 | 0.104 | 0.00426 | -0.029 | 24.31
0 | 0.171 | 0.00421 | -0.03 | 40.539
0.5 | 0.238 | 0.00419 | -0.03 | 56.813
1 | 0.305 | 0.00425 | -0.031 | 71.653
1.5 | 0.372 | 0.00432 | -0.031 | 86.13
2 | 0.438 | 0.00438 | -0.031 | 100.15
2.5 | 0.504 | 0.00457 | -0.032 | 110.368
3 | 0.568 | 0.005 | -0.032 | 113.723
3.5 | 0.631 | 0.00583 | -0.033 | 108.3
4 | 0.691 | 0.00611 | -0.033 | 113.083
4.5 | 0.744 | 0.00628 | -0.034 | 118.46
5 | 0.787 | 0.00872 | -0.034 | 90.273
5.5 | 0.812 | 0.00937 | -0.034 | 86.676
6 | 0.799 | 0.00993 | -0.035 | 80.479
6.5 | 0.507 | 0.01076 | -0.035 | 47.101
7 | 0.436 | 0.04646 | -0.016 | 9.385
7.5 | 0.569 | 0.01167 | -0.036 | 48.78
8 | 0.597 | 0.01285 | -0.036 | 46.477
8.5 | 0.516 | 0.05369 | -0.019 | 9.614
9 | 0.54 | 0.06095 | -0.017 | 8.852
9.5 | 0.685 | 0.0151 | -0.037 | 45.337
10 | 0.704 | 0.01805 | -0.037 | 38.984
10.5 | 0.621 | 0.06762 | -0.021 | 9.18
11 | 0.643 | 0.07586 | -0.019 | 8.482
11.5 | 0.762 | 0.02867 | -0.036 | 26.587
12 | 0.701 | 0.07557 | -0.023 | 9.275
12.5 | 0.723 | 0.08413 | -0.022 | 8.59
13 | 0.747 | 0.09361 | -0.021 | 7.976
13.5 | 0.773 | 0.09878 | -0.022 | 7.828
14 | 0.798 | 0.09609 | -0.022 | 8.304
14.5 | 0.823 | 0.104 | -0.023 | 7.912
15 | 0.85 | 0.11053 | -0.024 | 7.689
15.5 | 0.878 | 0.11442 | -0.025 | 7.673
16 | 0.9 | 0.11706 | -0.024 | 7.685
16.5 | 0.925 | 0.12163 | -0.025 | 7.601
17 | 0.951 | 0.12773 | -0.025 | 7.447
17.5 | 0.981 | 0.13122 | -0.027 | 7.472
18 | 1.001 | 0.13504 | -0.026 | 7.414
18.5 | 1.026 | 0.13822 | -0.027 | 7.424
19 | 1.053 | 0.14484 | -0.028 | 7.271
19.5 | 1.082 | 0.14662 | -0.029 | 7.382
20 | 1.11 | 0.15316 | -0.03 | 7.25

## 88. Re 6M Mach 0.50 (2)
BIGFOIL.COM POLAR EXPORT
NACA63-209 a=0.5
NACA63-209 a=0.5 |  |  |  | Cl Max: | 1.1096 | at alpha= | 20 | deg
XFOIL ncrit=9 |  |  |  | L/D Max: | 111.215 | at alpha= | 5.5 | deg
Re: | 6000000 |  |  | Cd Min: | 0.30439 | at alpha= | 20 | deg
Mach: | 0.5 |  |  | Cl=0 at alpha= | -1.3129 | deg
|  |  |  | @ Cl=0.1, Cd= | 0.0045098
|  |  |  | @ Cl=0.4, Cd= | 0.0041091
|  |  |  | @ Cl=0.6, Cd= | 0.0062485
alpha (deg) | Cl | Cd | Cm | Cl/Cd
-20 | -0.9268 | 0.28817 | 0.1059 | -3.2162
-19.5 | -0.9038 | 0.27973 | 0.1002 | -3.231
-19 | -0.8813 | 0.27133 | 0.0949 | -3.2481
-18.5 | -0.8575 | 0.26228 | 0.0894 | -3.2694
-18 | -0.8346 | 0.25337 | 0.084 | -3.294
-17.5 | -0.8116 | 0.24439 | 0.0786 | -3.3209
-17 | -0.7907 | 0.2346 | 0.073 | -3.3704
-16.5 | -0.7681 | 0.22557 | 0.0677 | -3.4052
-16 | -0.7462 | 0.21657 | 0.0625 | -3.4455
-15.5 | -0.7246 | 0.20732 | 0.0573 | -3.4951
-15 | -0.7026 | 0.19917 | 0.0522 | -3.5276
-14 | -0.6632 | 0.18006 | 0.0419 | -3.6832
-13.5 | -0.6444 | 0.17089 | 0.0368 | -3.7708
-13 | -0.6272 | 0.16132 | 0.0317 | -3.8879
-12.5 | -0.6139 | 0.151 | 0.0262 | -4.0656
-12 | -0.5946 | 0.14304 | 0.0215 | -4.1569
-11.5 | -0.5806 | 0.13382 | 0.0166 | -4.3387
-11 | -0.5661 | 0.12484 | 0.0117 | -4.5346
-10 | -0.5445 | 0.1044 | -0.0013 | -5.2155
-9.5 | -0.5437 | 0.09576 | -0.0048 | -5.6777
-9 | -0.5405 | 0.08656 | -0.01 | -6.2442
-8.5 | -0.5438 | 0.07669 | -0.0161 | -7.0909
-8 | -0.5522 | 0.06656 | -0.0229 | -8.2963
-7.5 | -0.5649 | 0.0555 | -0.0331 | -10.1784
-7 | -0.5905 | 0.04603 | -0.0389 | -12.8286
-6.5 | -0.5924 | 0.03671 | -0.0413 | -16.1373
-6 | -0.5772 | 0.02749 | -0.0414 | -20.9967
-5.5 | -0.553 | 0.01688 | -0.0396 | -32.7607
-5 | -0.5081 | 0.00924 | -0.0368 | -54.9892
-4.5 | -0.4405 | 0.00757 | -0.0349 | -58.1902
-4 | -0.3705 | 0.00676 | -0.0336 | -54.8077
-3.5 | -0.3004 | 0.00625 | -0.0328 | -48.064
-3 | -0.2307 | 0.00596 | -0.0323 | -38.7081
-2.5 | -0.1616 | 0.00573 | -0.0321 | -28.2024
-2 | -0.0929 | 0.00555 | -0.0321 | -16.7387
-1 | 0.0423 | 0.00493 | -0.0326 | 8.5801
0 | 0.1755 | 0.00396 | -0.0336 | 44.3182
0.5 | 0.243 | 0.00383 | -0.034 | 63.4465
1 | 0.3102 | 0.00378 | -0.0344 | 82.0635
1.5 | 0.3772 | 0.00392 | -0.0347 | 96.2245
2 | 0.4423 | 0.00446 | -0.0349 | 99.1704
2.5 | 0.5064 | 0.00528 | -0.0348 | 95.9091
3 | 0.5708 | 0.00606 | -0.0345 | 94.1914
3.5 | 0.6374 | 0.00649 | -0.0341 | 98.2126
4 | 0.7053 | 0.00682 | -0.0335 | 103.4164
4.5 | 0.7733 | 0.00718 | -0.0326 | 107.7019
5 | 0.841 | 0.00763 | -0.0311 | 110.2228
5.5 | 0.9064 | 0.00815 | -0.0286 | 111.2147
6 | 0.971 | 0.00936 | -0.0256 | 103.7393
6.5 | 1.0175 | 0.01266 | -0.0202 | 80.3712
7 | 1.0427 | 0.01937 | -0.0136 | 53.8307
7.5 | 1.0438 | 0.02734 | -0.0069 | 38.1785
8 | 1.0157 | 0.03415 | 0.0013 | 29.7423
8.5 | 0.9786 | 0.04126 | 0.005 | 23.7179
9 | 0.9441 | 0.05046 | 0.0028 | 18.7099
9.5 | 0.9122 | 0.06206 | -0.0043 | 14.6987
10 | 0.8853 | 0.07678 | -0.0156 | 11.5303
10.5 | 0.8694 | 0.09364 | -0.0274 | 9.2845
11 | 0.8567 | 0.10781 | -0.0363 | 7.9464
11.5 | 0.8485 | 0.12143 | -0.0445 | 6.9876
12 | 0.8456 | 0.13459 | -0.0523 | 6.2828
12.5 | 0.8483 | 0.14698 | -0.0593 | 5.7715
13 | 0.8559 | 0.15866 | -0.0659 | 5.3946
13.5 | 0.8663 | 0.16985 | -0.0722 | 5.1004
15 | 0.9067 | 0.20387 | -0.091 | 4.4474
15.5 | 0.9244 | 0.2143 | -0.0969 | 4.3136
16 | 0.943 | 0.22457 | -0.1026 | 4.1991
16.5 | 0.9627 | 0.23491 | -0.1084 | 4.0982
17 | 0.9831 | 0.24474 | -0.114 | 4.0169
17.5 | 1.0043 | 0.25405 | -0.1196 | 3.9532
18 | 1.0255 | 0.26356 | -0.1253 | 3.891
18.5 | 1.0439 | 0.27538 | -0.1315 | 3.7908
19 | 1.0653 | 0.28496 | -0.1372 | 3.7384
19.5 | 1.0872 | 0.29462 | -0.143 | 3.6902
20 | 1.1096 | 0.30439 | -0.1486 | 3.6453

## 89. Re 7M Mach 0.00 (1)
BIGFOIL.COM POLAR EXPORT
NACA63-209 a=0.5
NACA63-209 a=0.5 |  |  |  | Cl Max: | 0.967 | at alpha= | 9 | deg
JavaFoil+Calcfoil stall+Eppler ext transition |  |  |  | L/D Max: | 132.917 | at alpha= | 7 | deg
Re: | 7000000 |  |  | Cd Min: | 0.00417 | at alpha= | 0.5 | deg
Mach: | 0 |  |  | Cl=0 at alpha= | -1.2672 | deg
|  |  |  | @ Cl=0.1, Cd= | 0.00419
|  |  |  | @ Cl=0.4, Cd= | 0.0043521
|  |  |  | @ Cl=0.6, Cd= | 0.09681
alpha (deg) | Cl | Cd | Cm | Cl/Cd
-13.5 | -0.483 | 0.09077 | -0.008 | -5.327
-13 | -0.505 | 0.08594 | -0.008 | -5.873
-12.5 | -0.524 | 0.08268 | -0.008 | -6.343
-12 | -0.538 | 0.07722 | -0.008 | -6.966
-11.5 | -0.547 | 0.07288 | -0.008 | -7.511
-11 | -0.554 | 0.0682 | -0.009 | -8.13
-10.5 | -0.558 | 0.06403 | -0.009 | -8.72
-10 | -0.559 | 0.06015 | -0.009 | -9.291
-9.5 | -0.556 | 0.05587 | -0.01 | -9.958
-9 | -0.552 | 0.05044 | -0.011 | -10.942
-8.5 | -0.662 | 0.0085 | -0.02 | -77.934
-8 | -0.642 | 0.00818 | -0.02 | -78.447
-7.5 | -0.616 | 0.00787 | -0.02 | -78.27
-7 | -0.584 | 0.0075 | -0.021 | -77.949
-6.5 | -0.548 | 0.00732 | -0.021 | -74.92
-6 | -0.508 | 0.00699 | -0.021 | -72.637
-5.5 | -0.463 | 0.00672 | -0.022 | -68.869
-5 | -0.415 | 0.00653 | -0.022 | -63.57
-4.5 | -0.364 | 0.00634 | -0.022 | -57.412
-4 | -0.311 | 0.00597 | -0.023 | -52.133
-3.5 | -0.256 | 0.00581 | -0.023 | -44.072
-3 | -0.2 | 0.00565 | -0.023 | -35.377
-2.5 | -0.143 | 0.00552 | -0.024 | -25.835
-2 | -0.085 | 0.00539 | -0.024 | -15.75
-1.5 | -0.027 | 0.00442 | -0.025 | -6.1
-1 | 0.031 | 0.00428 | -0.025 | 7.309
-0.5 | 0.09 | 0.00419 | -0.025 | 21.388
0 | 0.148 | 0.00419 | -0.026 | 35.28
0.5 | 0.206 | 0.00417 | -0.026 | 49.494
1 | 0.264 | 0.00421 | -0.026 | 62.713
1.5 | 0.322 | 0.00425 | -0.027 | 75.772
2 | 0.38 | 0.00431 | -0.027 | 88.204
2.5 | 0.437 | 0.00443 | -0.028 | 98.685
3 | 0.494 | 0.00474 | -0.028 | 104.181
3.5 | 0.55 | 0.00508 | -0.028 | 108.31
4 | 0.605 | 0.00607 | -0.029 | 99.672
4.5 | 0.658 | 0.00621 | -0.029 | 105.851
5 | 0.708 | 0.00584 | -0.03 | 121.313
5.5 | 0.756 | 0.00598 | -0.03 | 126.411
6 | 0.8 | 0.00619 | -0.03 | 129.285
6.5 | 0.84 | 0.00643 | -0.031 | 130.644
7 | 0.876 | 0.00659 | -0.031 | 132.917
7.5 | 0.907 | 0.00684 | -0.031 | 132.609
8 | 0.933 | 0.00945 | -0.032 | 98.76
8.5 | 0.953 | 0.00989 | -0.032 | 96.294
9 | 0.967 | 0.01042 | -0.032 | 92.799
9.5 | 0.965 | 0.01102 | -0.033 | 87.564
10 | 0.954 | 0.01162 | -0.033 | 82.118
10.5 | 0.933 | 0.01263 | -0.033 | 73.852
11 | 0.892 | 0.01535 | -0.033 | 58.087
11.5 | 0.791 | 0.03734 | -0.029 | 21.194
12 | 0.777 | 0.03366 | -0.03 | 23.099
12.5 | 0.674 | 0.08008 | -0.018 | 8.41
13 | 0.643 | 0.08576 | -0.018 | 7.496
13.5 | 0.614 | 0.08791 | -0.019 | 6.982
14 | 0.58 | 0.09681 | -0.018 | 5.995

## 90. Re 7M Mach 0.00 (2)
BIGFOIL.COM POLAR EXPORT
NACA63-209 a=0.5
NACA63-209 a=0.5 |  |  |  | Cl Max: | 1.6946 | at alpha= | 17 | deg
XFOIL ncrit=9 |  |  |  | L/D Max: | 120.444 | at alpha= | 7.5 | deg
Re: | 7000000 |  |  | Cd Min: | 0.23611 | at alpha= | -19 | deg
Mach: | 0 |  |  | Cl=0 at alpha= | -1.3037 | deg
|  |  |  | @ Cl=0.1, Cd= | 0.0041851
|  |  |  | @ Cl=0.4, Cd= | 0.0045819
|  |  |  | @ Cl=0.6, Cd= | 0.0061008
alpha (deg) | Cl | Cd | Cm | Cl/Cd
-19 | -0.7915 | 0.23611 | 0.073 | -3.3523
-18.5 | -0.7736 | 0.22998 | 0.0686 | -3.3638
-17 | -1.4149 | 0.03894 | -0.0429 | -36.3354
-16.5 | -1.4358 | 0.03298 | -0.0431 | -43.5355
-16 | -1.4159 | 0.03156 | -0.0412 | -44.8638
-15.5 | -1.4312 | 0.02795 | -0.0351 | -51.2057
-15 | -1.4181 | 0.0243 | -0.0322 | -58.358
-14.5 | -1.395 | 0.02083 | -0.03 | -66.9707
-14 | -1.3586 | 0.01856 | -0.0286 | -73.2004
-13.5 | -1.3178 | 0.01659 | -0.0275 | -79.4334
-13 | -1.2725 | 0.01512 | -0.0268 | -84.1601
-12.5 | -1.2251 | 0.01384 | -0.0263 | -88.5188
-12 | -1.1754 | 0.01284 | -0.026 | -91.5421
-11.5 | -1.1263 | 0.01219 | -0.0253 | -92.3954
-11 | -1.0762 | 0.01159 | -0.0247 | -92.8559
-10.5 | -1.0236 | 0.01111 | -0.0245 | -92.1332
-10 | -0.9704 | 0.01065 | -0.0244 | -91.1174
-9.5 | -0.9169 | 0.01016 | -0.0244 | -90.2461
-9 | -0.8644 | 0.00928 | -0.0241 | -93.1466
-8.5 | -0.8105 | 0.00866 | -0.0241 | -93.5912
-8 | -0.7559 | 0.00819 | -0.0241 | -92.2955
-7.5 | -0.7007 | 0.00782 | -0.0242 | -89.6036
-7 | -0.6451 | 0.00753 | -0.0244 | -85.6707
-6.5 | -0.5891 | 0.00728 | -0.0246 | -80.9203
-6 | -0.5335 | 0.00685 | -0.0247 | -77.8832
-5.5 | -0.4773 | 0.00653 | -0.0249 | -73.0934
-5 | -0.4209 | 0.00629 | -0.0252 | -66.9157
-4.5 | -0.3642 | 0.00611 | -0.0254 | -59.6072
-4 | -0.3075 | 0.00586 | -0.0257 | -52.4744
-3.5 | -0.2506 | 0.00569 | -0.026 | -44.0422
-3 | -0.1936 | 0.00552 | -0.0263 | -35.0725
-2.5 | -0.1364 | 0.00538 | -0.0266 | -25.3532
-2 | -0.0793 | 0.00522 | -0.0269 | -15.1916
-1.5 | -0.0223 | 0.00499 | -0.0273 | -4.4689
-1 | 0.0345 | 0.00464 | -0.0277 | 7.4353
-0.5 | 0.0911 | 0.00424 | -0.0281 | 21.4858
0 | 0.1478 | 0.00389 | -0.0286 | 37.9949
0.5 | 0.2047 | 0.00375 | -0.029 | 54.5867
1 | 0.2615 | 0.00372 | -0.0294 | 70.2957
1.5 | 0.3179 | 0.00388 | -0.0298 | 81.933
2 | 0.3733 | 0.00434 | -0.0302 | 86.0138
2.5 | 0.4285 | 0.00484 | -0.0305 | 88.5331
3 | 0.4835 | 0.00539 | -0.0307 | 89.7032
3.5 | 0.5388 | 0.0058 | -0.0309 | 92.8966
4 | 0.5945 | 0.00608 | -0.0311 | 97.7796
4.5 | 0.6501 | 0.00629 | -0.0312 | 103.3545
5 | 0.7052 | 0.00653 | -0.0313 | 107.9939
5.5 | 0.7591 | 0.00678 | -0.031 | 111.9617
6 | 0.8106 | 0.00696 | -0.0302 | 116.4655
6.5 | 0.8679 | 0.00734 | -0.0309 | 118.2425
7 | 0.9224 | 0.00775 | -0.031 | 119.0194
7.5 | 0.9768 | 0.00811 | -0.0311 | 120.4439
8 | 1.0304 | 0.00859 | -0.0311 | 119.9534
8.5 | 1.0828 | 0.00921 | -0.0308 | 117.5679
9 | 1.1357 | 0.00966 | -0.0308 | 117.5673
9.5 | 1.1877 | 0.01017 | -0.0306 | 116.7847
10 | 1.2386 | 0.01079 | -0.0303 | 114.7915
10.5 | 1.2883 | 0.01152 | -0.0298 | 111.8316
11 | 1.3366 | 0.01236 | -0.0291 | 108.1392
11.5 | 1.3825 | 0.01342 | -0.0281 | 103.0179
12 | 1.4282 | 0.01437 | -0.0272 | 99.3876
12.5 | 1.4745 | 0.01513 | -0.0264 | 97.4554
13 | 1.5191 | 0.01597 | -0.0253 | 95.1221
13.5 | 1.5622 | 0.01683 | -0.0242 | 92.8223
14 | 1.6012 | 0.01793 | -0.0225 | 89.3028
14.5 | 1.6369 | 0.0191 | -0.0204 | 85.7016
15 | 1.6635 | 0.02045 | -0.017 | 81.3447
15.5 | 1.6733 | 0.02207 | -0.0113 | 75.8179
16 | 1.6863 | 0.02404 | -0.0073 | 70.1456
16.5 | 1.6904 | 0.0271 | -0.0038 | 62.3764
17 | 1.6946 | 0.03056 | -0.0012 | 55.4516
17.5 | 1.6894 | 0.03537 | 0.0005 | 47.7636
18 | 1.6755 | 0.04164 | 0.001 | 40.2378
18.5 | 1.6631 | 0.04846 | 0 | 34.319
19 | 1.6436 | 0.05706 | -0.0027 | 28.8048
19.5 | 1.6241 | 0.06669 | -0.0069 | 24.353
20 | 1.574 | 0.0829 | -0.0158 | 18.9867

## 91. Re 7M Mach 0.10 (1)
BIGFOIL.COM POLAR EXPORT
NACA63-209 a=0.5
NACA63-209 a=0.5 |  |  |  | Cl Max: | 0.961 | at alpha= | 9 | deg
JavaFoil+Calcfoil stall+Eppler ext transition |  |  |  | L/D Max: | 132.076 | at alpha= | 7 | deg
Re: | 7000000 |  |  | Cd Min: | 0.00418 | at alpha= | 0 | deg
Mach: | 0.1 |  |  | Cl=0 at alpha= | -1.2672 | deg
|  |  |  | @ Cl=0.1, Cd= | 0.0041966
|  |  |  | @ Cl=0.4, Cd= | 0.004371
|  |  |  | @ Cl=0.6, Cd= | 0.09631
alpha (deg) | Cl | Cd | Cm | Cl/Cd
-13.5 | -0.449 | 0.09139 | -0.008 | -4.913
-13 | -0.474 | 0.08629 | -0.008 | -5.489
-12.5 | -0.497 | 0.08256 | -0.008 | -6.02
-12 | -0.514 | 0.0782 | -0.008 | -6.57
-11.5 | -0.526 | 0.07312 | -0.008 | -7.199
-11 | -0.537 | 0.06888 | -0.009 | -7.792
-10.5 | -0.544 | 0.06453 | -0.009 | -8.426
-10 | -0.547 | 0.06094 | -0.009 | -8.977
-9.5 | -0.547 | 0.0568 | -0.01 | -9.623
-9 | -0.543 | 0.05218 | -0.011 | -10.405
-8.5 | -0.65 | 0.00949 | -0.019 | -68.432
-8 | -0.638 | 0.00825 | -0.02 | -77.387
-7.5 | -0.614 | 0.00786 | -0.02 | -78.106
-7 | -0.584 | 0.00756 | -0.021 | -77.23
-6.5 | -0.549 | 0.00733 | -0.021 | -74.849
-6 | -0.509 | 0.007 | -0.021 | -72.666
-5.5 | -0.464 | 0.00672 | -0.022 | -69.133
-5 | -0.417 | 0.00655 | -0.022 | -63.57
-4.5 | -0.366 | 0.00636 | -0.023 | -57.549
-4 | -0.313 | 0.006 | -0.023 | -52.107
-3.5 | -0.257 | 0.0058 | -0.023 | -44.395
-3 | -0.201 | 0.00569 | -0.024 | -35.297
-2.5 | -0.143 | 0.00553 | -0.024 | -25.896
-2 | -0.085 | 0.00539 | -0.024 | -15.825
-1.5 | -0.027 | 0.00443 | -0.025 | -6.111
-1 | 0.031 | 0.00426 | -0.025 | 7.376
-0.5 | 0.09 | 0.0042 | -0.025 | 21.44
0 | 0.149 | 0.00418 | -0.026 | 35.606
0.5 | 0.207 | 0.00418 | -0.026 | 49.559
1 | 0.265 | 0.00422 | -0.027 | 62.974
1.5 | 0.324 | 0.00423 | -0.027 | 76.495
2 | 0.382 | 0.00434 | -0.027 | 88.045
2.5 | 0.44 | 0.00444 | -0.028 | 98.965
3 | 0.497 | 0.00473 | -0.028 | 104.99
3.5 | 0.553 | 0.00506 | -0.029 | 109.37
4 | 0.608 | 0.00604 | -0.029 | 100.651
4.5 | 0.661 | 0.00572 | -0.029 | 115.412
5 | 0.711 | 0.00582 | -0.03 | 122.259
5.5 | 0.759 | 0.00604 | -0.03 | 125.624
6 | 0.803 | 0.00625 | -0.03 | 128.303
6.5 | 0.842 | 0.0064 | -0.031 | 131.652
7 | 0.878 | 0.00664 | -0.031 | 132.076
7.5 | 0.908 | 0.00882 | -0.032 | 102.877
8 | 0.932 | 0.00949 | -0.032 | 98.2
8.5 | 0.95 | 0.00999 | -0.032 | 95.067
9 | 0.961 | 0.01056 | -0.033 | 91.051
9.5 | 0.956 | 0.01121 | -0.033 | 85.212
10 | 0.941 | 0.01186 | -0.033 | 79.297
10.5 | 0.911 | 0.01315 | -0.033 | 69.292
11 | 0.84 | 0.02158 | -0.031 | 38.905
11.5 | 0.713 | 0.0658 | -0.021 | 10.834
12 | 0.678 | 0.07335 | -0.02 | 9.241
12.5 | 0.642 | 0.08165 | -0.018 | 7.863
13 | 0.609 | 0.08506 | -0.019 | 7.156
13.5 | 0.573 | 0.09084 | -0.018 | 6.31
14 | 0.537 | 0.09631 | -0.018 | 5.581

## 92. Re 7M Mach 0.10 (2)
BIGFOIL.COM POLAR EXPORT
NACA63-209 a=0.5
NACA63-209 a=0.5 |  |  |  | Cl Max: | 1.6623 | at alpha= | 16 | deg
XFOIL ncrit=9 |  |  |  | L/D Max: | 120.22 | at alpha= | 7.5 | deg
Re: | 7000000 |  |  | Cd Min: | 0.12205 | at alpha= | 20 | deg
Mach: | 0.1 |  |  | Cl=0 at alpha= | -1.3038 | deg
|  |  |  | @ Cl=0.1, Cd= | 0.004199
|  |  |  | @ Cl=0.4, Cd= | 0.0045844
|  |  |  | @ Cl=0.6, Cd= | 0.0060975
alpha (deg) | Cl | Cd | Cm | Cl/Cd
-15.5 | -1.3075 | 0.03813 | -0.0443 | -34.2906
-15 | -1.3606 | 0.03162 | -0.0398 | -43.0297
-14.5 | -1.3624 | 0.02719 | -0.0358 | -50.1067
-14 | -1.3507 | 0.0224 | -0.0329 | -60.2991
-13.5 | -1.3209 | 0.01898 | -0.031 | -69.5943
-13 | -1.2796 | 0.01681 | -0.0297 | -76.1214
-12.5 | -1.2342 | 0.01504 | -0.0287 | -82.0612
-12 | -1.1853 | 0.0137 | -0.0281 | -86.5182
-11.5 | -1.1366 | 0.01276 | -0.027 | -89.0752
-11 | -1.0862 | 0.01201 | -0.0262 | -90.4413
-10.5 | -1.0332 | 0.0114 | -0.0258 | -90.6316
-10 | -0.9793 | 0.01087 | -0.0256 | -90.092
-9.5 | -0.925 | 0.01034 | -0.0254 | -89.4584
-9 | -0.8712 | 0.00962 | -0.0251 | -90.5613
-8.5 | -0.8171 | 0.00885 | -0.0249 | -92.3277
-7.5 | -0.7062 | 0.0079 | -0.0248 | -89.3924
-7 | -0.65 | 0.00758 | -0.0249 | -85.752
-6.5 | -0.5935 | 0.00732 | -0.025 | -81.0792
-6 | -0.5372 | 0.0069 | -0.0251 | -77.8551
-5.5 | -0.4806 | 0.00656 | -0.0252 | -73.2622
-5 | -0.4237 | 0.00631 | -0.0254 | -67.1474
-4.5 | -0.3666 | 0.00612 | -0.0257 | -59.902
-3.5 | -0.2522 | 0.0057 | -0.0262 | -44.2456
-3 | -0.1947 | 0.00553 | -0.0264 | -35.208
-2.5 | -0.1372 | 0.00539 | -0.0268 | -25.4545
-2 | -0.0798 | 0.00522 | -0.0271 | -15.2874
-1.5 | -0.0224 | 0.00499 | -0.0274 | -4.489
-1 | 0.0347 | 0.00464 | -0.0278 | 7.4784
-0.5 | 0.0917 | 0.00425 | -0.0283 | 21.5765
0 | 0.1487 | 0.0039 | -0.0288 | 38.1282
0.5 | 0.206 | 0.00375 | -0.0292 | 54.9333
1 | 0.2631 | 0.00372 | -0.0296 | 70.7258
1.5 | 0.3198 | 0.00388 | -0.03 | 82.4227
2 | 0.3755 | 0.00435 | -0.0303 | 86.3218
3 | 0.4863 | 0.00541 | -0.0308 | 89.8891
3.5 | 0.542 | 0.00583 | -0.031 | 92.9674
4 | 0.5981 | 0.00609 | -0.0312 | 98.2102
4.5 | 0.6541 | 0.00631 | -0.0313 | 103.6609
5 | 0.7096 | 0.00655 | -0.0313 | 108.3359
5.5 | 0.7639 | 0.00682 | -0.0311 | 112.0088
6 | 0.8157 | 0.00699 | -0.0302 | 116.6953
6.5 | 0.8735 | 0.0074 | -0.0308 | 118.0405
7 | 0.9286 | 0.00779 | -0.0308 | 119.2041
7.5 | 0.9834 | 0.00818 | -0.0309 | 120.22
8 | 1.0374 | 0.00869 | -0.0307 | 119.3786
8.5 | 1.0905 | 0.0093 | -0.0305 | 117.2581
9 | 1.1438 | 0.00977 | -0.0303 | 117.0727
9.5 | 1.1962 | 0.01034 | -0.0299 | 115.6867
10 | 1.2474 | 0.01102 | -0.0294 | 113.1942
10.5 | 1.2972 | 0.01183 | -0.0287 | 109.6534
11 | 1.3451 | 0.01281 | -0.0278 | 105.0039
11.5 | 1.391 | 0.01396 | -0.0266 | 99.6418
12 | 1.4385 | 0.01476 | -0.0256 | 97.4593
12.5 | 1.4849 | 0.0156 | -0.0246 | 95.1859
13 | 1.5288 | 0.01657 | -0.0232 | 92.2631
13.5 | 1.5701 | 0.01765 | -0.0215 | 88.9575
14 | 1.6064 | 0.01898 | -0.0192 | 84.6365
14.5 | 1.6354 | 0.02053 | -0.0159 | 79.659
15 | 1.6441 | 0.02227 | -0.0097 | 73.8258
15.5 | 1.6529 | 0.02458 | -0.0052 | 67.2457
16 | 1.6623 | 0.0273 | -0.0018 | 60.8901
16.5 | 1.6593 | 0.0315 | 0.0011 | 52.6762
17 | 1.6554 | 0.03633 | 0.0027 | 45.5656
17.5 | 1.6392 | 0.04308 | 0.0028 | 38.0501
18 | 1.6115 | 0.05208 | 0.0009 | 30.9428
18.5 | 1.5856 | 0.06222 | -0.0031 | 25.4838
19 | 1.5495 | 0.07549 | -0.01 | 20.5259
19.5 | 1.5074 | 0.09162 | -0.0198 | 16.4527
20 | 1.4093 | 0.12205 | -0.0396 | 11.5469

## 93. Re 7M Mach 0.25 (1)
BIGFOIL.COM POLAR EXPORT
NACA63-209 a=0.5
NACA63-209 a=0.5 |  |  |  | Cl Max: | 0.92 | at alpha= | 8.5 | deg
JavaFoil+Calcfoil stall+Eppler ext transition |  |  |  | L/D Max: | 128.636 | at alpha= | 6.5 | deg
Re: | 7000000 |  |  | Cd Min: | 0.00417 | at alpha= | 0 | deg
Mach: | 0.25 |  |  | Cl=0 at alpha= | -1.2667 | deg
|  |  |  | @ Cl=0.1, Cd= | 0.0041965
|  |  |  | @ Cl=0.4, Cd= | 0.09728
|  |  |  | @ Cl=0.6, Cd= | 0.09728
alpha (deg) | Cl | Cd | Cm | Cl/Cd
-11.5 | -0.337 | 0.07457 | -0.009 | -4.515
-11 | -0.379 | 0.07009 | -0.009 | -5.401
-10.5 | -0.415 | 0.06608 | -0.009 | -6.277
-10 | -0.445 | 0.06199 | -0.009 | -7.172
-9.5 | -0.467 | 0.05902 | -0.009 | -7.912
-9 | -0.482 | 0.05629 | -0.009 | -8.557
-8.5 | -0.489 | 0.05215 | -0.01 | -9.385
-8 | -0.489 | 0.04855 | -0.011 | -10.083
-7.5 | -0.49 | 0.04015 | -0.014 | -12.203
-7 | -0.462 | 0.04568 | -0.009 | -10.111
-6.5 | -0.547 | 0.00752 | -0.022 | -72.728
-6 | -0.512 | 0.00721 | -0.022 | -71.037
-5.5 | -0.471 | 0.00685 | -0.022 | -68.718
-5 | -0.424 | 0.00664 | -0.023 | -63.884
-4.5 | -0.374 | 0.00643 | -0.023 | -58.17
-4 | -0.32 | 0.00603 | -0.024 | -53.113
-3.5 | -0.264 | 0.00585 | -0.024 | -45.101
-3 | -0.206 | 0.00571 | -0.024 | -36.101
-2.5 | -0.147 | 0.00556 | -0.025 | -26.466
-2 | -0.088 | 0.00539 | -0.025 | -16.254
-1.5 | -0.028 | 0.00446 | -0.025 | -6.233
-1 | 0.032 | 0.00428 | -0.026 | 7.539
-0.5 | 0.093 | 0.0042 | -0.026 | 22.06
0 | 0.153 | 0.00417 | -0.027 | 36.609
0.5 | 0.213 | 0.00418 | -0.027 | 50.907
1 | 0.273 | 0.00419 | -0.027 | 65.136
1.5 | 0.333 | 0.00424 | -0.028 | 78.395
2 | 0.392 | 0.00433 | -0.028 | 90.568
2.5 | 0.452 | 0.00448 | -0.029 | 100.892
3 | 0.51 | 0.00479 | -0.029 | 106.552
3.5 | 0.568 | 0.00519 | -0.029 | 109.429
4 | 0.624 | 0.00614 | -0.03 | 101.664
4.5 | 0.677 | 0.00578 | -0.03 | 117.112
5 | 0.728 | 0.00594 | -0.03 | 122.447
5.5 | 0.774 | 0.00611 | -0.031 | 126.633
6 | 0.816 | 0.00636 | -0.031 | 128.31
6.5 | 0.853 | 0.00663 | -0.032 | 128.636
7 | 0.882 | 0.00877 | -0.032 | 100.628
7.5 | 0.904 | 0.00949 | -0.032 | 95.283
8 | 0.917 | 0.01001 | -0.033 | 91.583
8.5 | 0.92 | 0.01058 | -0.033 | 86.937
9 | 0.911 | 0.01134 | -0.033 | 80.368
9.5 | 0.872 | 0.01234 | -0.034 | 70.649
10 | 0.805 | 0.01539 | -0.033 | 52.337
10.5 | 0.631 | 0.06512 | -0.018 | 9.685
11 | 0.572 | 0.071 | -0.017 | 8.05
11.5 | 0.506 | 0.0755 | -0.017 | 6.701
12 | 0.433 | 0.08148 | -0.017 | 5.32
12.5 | 0.356 | 0.08682 | -0.017 | 4.095
13 | 0.27 | 0.09154 | -0.018 | 2.95
13.5 | 0.158 | 0.09728 | -0.018 | 1.623

## 94. Re 7M Mach 0.25 (2)
BIGFOIL.COM POLAR EXPORT
NACA63-209 a=0.5
NACA63-209 a=0.5 |  |  |  | Cl Max: | 1.4282 | at alpha= | 12 | deg
XFOIL ncrit=9 |  |  |  | L/D Max: | 119.023 | at alpha= | 7 | deg
Re: | 7000000 |  |  | Cd Min: | 0.21601 | at alpha= | 17 | deg
Mach: | 0.25 |  |  | Cl=0 at alpha= | -1.3059 | deg
|  |  |  | @ Cl=0.1, Cd= | 0.0042473
|  |  |  | @ Cl=0.4, Cd= | 0.0045071
|  |  |  | @ Cl=0.6, Cd= | 0.0061279
alpha (deg) | Cl | Cd | Cm | Cl/Cd
-15.5 | -0.6847 | 0.1898 | 0.0455 | -3.6075
-15 | -0.6706 | 0.18087 | 0.0409 | -3.7076
-14.5 | -0.6658 | 0.16792 | 0.0351 | -3.965
-14 | -0.6566 | 0.15797 | 0.03 | -4.1565
-13.5 | -0.6486 | 0.14783 | 0.0247 | -4.3875
-13 | -0.6308 | 0.14156 | 0.021 | -4.4561
-12.5 | -0.6469 | 0.12496 | 0.013 | -5.1769
-12 | -0.8132 | 0.07833 | -0.0157 | -10.3817
-11.5 | -0.8827 | 0.05289 | -0.0385 | -16.6894
-11 | -0.8983 | 0.04799 | -0.0398 | -18.7185
-10.5 | -1.0316 | 0.02369 | -0.0367 | -43.5458
-10 | -1.0119 | 0.01626 | -0.0341 | -62.2325
-9.5 | -0.9646 | 0.01325 | -0.0324 | -72.8
-9 | -0.9095 | 0.01168 | -0.0311 | -77.8682
-8.5 | -0.8517 | 0.01071 | -0.0301 | -79.5238
-8 | -0.7954 | 0.00938 | -0.0291 | -84.7974
-7.5 | -0.7367 | 0.00865 | -0.0285 | -85.1676
-7 | -0.6775 | 0.00807 | -0.028 | -83.9529
-6.5 | -0.6181 | 0.00761 | -0.0276 | -81.2221
-6 | -0.5583 | 0.0073 | -0.0274 | -76.4795
-5.5 | -0.4992 | 0.00677 | -0.0271 | -73.7371
-5 | -0.4397 | 0.00645 | -0.027 | -68.1705
-4.5 | -0.38 | 0.0062 | -0.0271 | -61.2903
-4 | -0.3204 | 0.00597 | -0.0271 | -53.6683
-3.5 | -0.2609 | 0.00575 | -0.0273 | -45.3739
-3 | -0.2013 | 0.00559 | -0.0275 | -36.0107
-2.5 | -0.1417 | 0.00543 | -0.0277 | -26.0958
-2 | -0.0822 | 0.00527 | -0.028 | -15.5977
-1.5 | -0.0229 | 0.00505 | -0.0283 | -4.5347
-1 | 0.0361 | 0.00468 | -0.0287 | 7.7137
-0.5 | 0.0948 | 0.00428 | -0.0292 | 22.1495
0 | 0.1536 | 0.00391 | -0.0296 | 39.2839
0.5 | 0.2127 | 0.00376 | -0.0301 | 56.5691
1 | 0.2717 | 0.00374 | -0.0305 | 72.6471
1.5 | 0.3302 | 0.00389 | -0.0309 | 84.8843
2 | 0.3876 | 0.00439 | -0.0312 | 88.2916
2.5 | 0.4448 | 0.00493 | -0.0314 | 90.2231
3 | 0.5019 | 0.00551 | -0.0316 | 91.0889
3.5 | 0.5595 | 0.00594 | -0.0317 | 94.1919
4 | 0.6177 | 0.00621 | -0.0317 | 99.4686
4.5 | 0.676 | 0.00645 | -0.0317 | 104.8062
5 | 0.7338 | 0.0067 | -0.0316 | 109.5224
5.5 | 0.7906 | 0.00697 | -0.0311 | 113.429
6 | 0.8439 | 0.00721 | -0.0298 | 117.0458
6.5 | 0.9048 | 0.00768 | -0.0302 | 117.8125
7 | 0.9629 | 0.00809 | -0.0299 | 119.0235
7.5 | 1.0201 | 0.00864 | -0.0294 | 118.0671
8 | 1.0763 | 0.00932 | -0.0287 | 115.4828
8.5 | 1.1327 | 0.00994 | -0.0279 | 113.9537
9 | 1.1877 | 0.01073 | -0.0268 | 110.6897
9.5 | 1.2413 | 0.01168 | -0.0254 | 106.2757
10 | 1.2915 | 0.01301 | -0.0235 | 99.2698
10.5 | 1.3373 | 0.0148 | -0.021 | 90.3581
11 | 1.3807 | 0.01672 | -0.0183 | 82.5778
11.5 | 1.4125 | 0.01966 | -0.0144 | 71.8464
12 | 1.4282 | 0.02353 | -0.0091 | 60.697
12.5 | 1.394 | 0.02893 | 0.0007 | 48.1853
13 | 1.3707 | 0.03464 | 0.0053 | 39.5699
13.5 | 1.3118 | 0.04536 | 0.0059 | 28.9198
14 | 1.2921 | 0.05372 | 0.0035 | 24.0525
14.5 | 1.2459 | 0.06755 | -0.0041 | 18.4441
15 | 1.2199 | 0.08118 | -0.0132 | 15.0271
15.5 | 1.1889 | 0.0991 | -0.0256 | 11.997
16 | 1.1138 | 0.1279 | -0.0426 | 8.7084
16.5 | 1.0399 | 0.15723 | -0.0614 | 6.6139
17 | 0.9146 | 0.21601 | -0.0922 | 4.2341

## 95. Re 7M Mach 0.50 (1)
BIGFOIL.COM POLAR EXPORT
NACA63-209 a=0.5
NACA63-209 a=0.5 |  |  |  | Cl Max: | 1.113 | at alpha= | 20 | deg
JavaFoil+Calcfoil stall+Eppler ext transition |  |  |  | L/D Max: | 122.316 | at alpha= | 5 | deg
Re: | 7000000 |  |  | Cd Min: | 0.0042 | at alpha= | 0 | deg
Mach: | 0.5 |  |  | Cl=0 at alpha= | -1.2687 | deg
|  |  |  | @ Cl=0.1, Cd= | 0.0042724
|  |  |  | @ Cl=0.4, Cd= | 0.0043467
|  |  |  | @ Cl=0.6, Cd= | 0.0054762
alpha (deg) | Cl | Cd | Cm | Cl/Cd
-20 | -1.001 | 0.14973 | -0.009 | -6.686
-19.5 | -0.978 | 0.15045 | -0.009 | -6.5
-19 | -0.951 | 0.14157 | -0.009 | -6.72
-18.5 | -0.923 | 0.13634 | -0.009 | -6.773
-18 | -0.894 | 0.13271 | -0.009 | -6.74
-17.5 | -0.868 | 0.13148 | -0.009 | -6.602
-17 | -0.842 | 0.12709 | -0.009 | -6.624
-16.5 | -0.817 | 0.12144 | -0.01 | -6.729
-16 | -0.789 | 0.11578 | -0.01 | -6.816
-15.5 | -0.762 | 0.1082 | -0.01 | -7.044
-15 | -0.736 | 0.10162 | -0.01 | -7.241
-14.5 | -0.71 | 0.09492 | -0.01 | -7.479
-14 | -0.682 | 0.10333 | -0.01 | -6.597
-13.5 | -0.655 | 0.09492 | -0.01 | -6.9
-13 | -0.63 | 0.08523 | -0.011 | -7.387
-12.5 | -0.604 | 0.07833 | -0.011 | -7.718
-12 | -0.579 | 0.07285 | -0.012 | -7.949
-11.5 | -0.574 | 0.05138 | -0.015 | -11.165
-11 | -0.52 | 0.07655 | -0.01 | -6.798
-10.5 | -0.494 | 0.06864 | -0.011 | -7.201
-10 | -0.469 | 0.06122 | -0.012 | -7.669
-9.5 | -0.447 | 0.05387 | -0.013 | -8.29
-9 | -0.504 | 0.01129 | -0.022 | -44.652
-8.5 | -0.387 | 0.05595 | -0.011 | -6.911
-8 | -0.36 | 0.05297 | -0.011 | -6.793
-7.5 | -0.334 | 0.04776 | -0.012 | -6.989
-7 | -0.31 | 0.04173 | -0.014 | -7.433
-6.5 | -0.347 | 0.00811 | -0.024 | -42.8
-6 | -0.253 | 0.04135 | -0.012 | -6.116
-5.5 | -0.303 | 0.03893 | -0.012 | -7.787
-5 | -0.346 | 0.03455 | -0.014 | -10.022
-4.5 | -0.398 | 0.00663 | -0.026 | -59.955
-4 | -0.349 | 0.00632 | -0.026 | -55.229
-3.5 | -0.292 | 0.0061 | -0.027 | -47.796
-3 | -0.229 | 0.00584 | -0.027 | -39.136
-2.5 | -0.164 | 0.00565 | -0.028 | -28.981
-2 | -0.098 | 0.0055 | -0.028 | -17.764
-1.5 | -0.031 | 0.00458 | -0.028 | -6.781
-1 | 0.036 | 0.00431 | -0.029 | 8.369
-0.5 | 0.104 | 0.00427 | -0.029 | 24.248
0 | 0.171 | 0.0042 | -0.03 | 40.648
0.5 | 0.238 | 0.00421 | -0.03 | 56.516
1 | 0.305 | 0.00423 | -0.031 | 71.978
1.5 | 0.372 | 0.0043 | -0.031 | 86.453
2 | 0.438 | 0.00441 | -0.031 | 99.378
2.5 | 0.504 | 0.00466 | -0.032 | 108.121
3 | 0.568 | 0.00508 | -0.032 | 111.956
3.5 | 0.631 | 0.00586 | -0.033 | 107.694
4 | 0.691 | 0.00594 | -0.033 | 116.287
4.5 | 0.744 | 0.00616 | -0.034 | 120.71
5 | 0.787 | 0.00643 | -0.034 | 122.316
5.5 | 0.812 | 0.00914 | -0.034 | 88.896
6 | 0.799 | 0.00973 | -0.035 | 82.128
6.5 | 0.507 | 0.0105 | -0.035 | 48.301
7 | 0.436 | 0.04628 | -0.016 | 9.425
7.5 | 0.57 | 0.01135 | -0.036 | 50.206
8 | 0.598 | 0.01247 | -0.036 | 47.979
8.5 | 0.518 | 0.05243 | -0.021 | 9.876
9 | 0.54 | 0.06086 | -0.017 | 8.869
9.5 | 0.686 | 0.01459 | -0.037 | 47.043
10 | 0.708 | 0.01698 | -0.037 | 41.7
10.5 | 0.623 | 0.06571 | -0.022 | 9.48
11 | 0.644 | 0.07573 | -0.02 | 8.499
11.5 | 0.787 | 0.02149 | -0.038 | 36.613
12 | 0.716 | 0.0656 | -0.028 | 10.921
12.5 | 0.725 | 0.08158 | -0.023 | 8.891
13 | 0.747 | 0.09184 | -0.022 | 8.138
13.5 | 0.774 | 0.09693 | -0.023 | 7.983
14 | 0.799 | 0.09392 | -0.023 | 8.511
14.5 | 0.824 | 0.10276 | -0.023 | 8.019
15 | 0.851 | 0.10903 | -0.024 | 7.801
15.5 | 0.879 | 0.1138 | -0.026 | 7.723
16 | 0.9 | 0.11666 | -0.024 | 7.712
16.5 | 0.925 | 0.12075 | -0.025 | 7.659
17 | 0.953 | 0.12361 | -0.026 | 7.71
17.5 | 0.982 | 0.12886 | -0.028 | 7.623
18 | 1.001 | 0.13184 | -0.026 | 7.595
18.5 | 1.026 | 0.13729 | -0.027 | 7.476
19 | 1.055 | 0.1408 | -0.028 | 7.491
19.5 | 1.088 | 0.14102 | -0.03 | 7.714
20 | 1.113 | 0.14883 | -0.031 | 7.479

## 96. Re 7M Mach 0.50 (2)
BIGFOIL.COM POLAR EXPORT
NACA63-209 a=0.5
NACA63-209 a=0.5 |  |  |  | Cl Max: | 1.1101 | at alpha= | 20 | deg
XFOIL ncrit=9 |  |  |  | L/D Max: | 113.938 | at alpha= | 5.5 | deg
Re: | 7000000 |  |  | Cd Min: | 0.3038 | at alpha= | 20 | deg
Mach: | 0.5 |  |  | Cl=0 at alpha= | -1.3138 | deg
|  |  |  | @ Cl=0.1, Cd= | 0.004464
|  |  |  | @ Cl=0.4, Cd= | 0.0041952
|  |  |  | @ Cl=0.6, Cd= | 0.0061575
alpha (deg) | Cl | Cd | Cm | Cl/Cd
-20 | -0.927 | 0.28711 | 0.1059 | -3.2287
-19.5 | -0.9042 | 0.27885 | 0.1003 | -3.2426
-19 | -0.8818 | 0.27067 | 0.0949 | -3.2578
-18.5 | -0.8585 | 0.262 | 0.0893 | -3.2767
-18 | -0.8357 | 0.25328 | 0.0839 | -3.2995
-17.5 | -0.8137 | 0.24252 | 0.0784 | -3.3552
-17 | -0.7919 | 0.23341 | 0.073 | -3.3927
-16.5 | -0.7687 | 0.22523 | 0.0677 | -3.413
-16 | -0.7466 | 0.21648 | 0.0625 | -3.4488
-15.5 | -0.7248 | 0.20753 | 0.0573 | -3.4925
-15 | -0.7034 | 0.19839 | 0.0522 | -3.5455
-14.5 | -0.6835 | 0.18907 | 0.0469 | -3.6151
-14 | -0.664 | 0.17986 | 0.0418 | -3.6918
-13.5 | -0.6456 | 0.17048 | 0.0366 | -3.787
-13 | -0.6293 | 0.16053 | 0.0314 | -3.9201
-12.5 | -0.6135 | 0.15101 | 0.0262 | -4.0626
-12 | -0.5966 | 0.14224 | 0.0212 | -4.1943
-11.5 | -0.5824 | 0.13312 | 0.0162 | -4.375
-11 | -0.5664 | 0.1247 | 0.0115 | -4.5421
-10.5 | -0.5589 | 0.11478 | 0.0063 | -4.8693
-10 | -0.5507 | 0.10486 | 0.0003 | -5.2518
-9.5 | -0.547 | 0.09528 | -0.005 | -5.741
-9 | -0.5461 | 0.08554 | -0.0107 | -6.3841
-8.5 | -0.5459 | 0.07631 | -0.0164 | -7.1537
-8 | -0.5509 | 0.06676 | -0.0226 | -8.2519
-7.5 | -0.5776 | 0.05357 | -0.0356 | -10.7822
-7 | -0.6001 | 0.04463 | -0.0396 | -13.4461
-6.5 | -0.6009 | 0.03525 | -0.0416 | -17.0468
-6 | -0.5824 | 0.02639 | -0.0414 | -22.069
-5.5 | -0.5566 | 0.01598 | -0.0395 | -34.831
-5 | -0.5109 | 0.00861 | -0.0366 | -59.338
-4.5 | -0.442 | 0.00719 | -0.0347 | -61.4743
-4 | -0.3714 | 0.00651 | -0.0335 | -57.0507
-3.5 | -0.301 | 0.0061 | -0.0327 | -49.3443
-3 | -0.2312 | 0.0058 | -0.0323 | -39.8621
-2.5 | -0.162 | 0.00559 | -0.0321 | -28.9803
-2 | -0.0933 | 0.00542 | -0.0321 | -17.214
-1.5 | -0.0251 | 0.00523 | -0.0322 | -4.7992
-1 | 0.0423 | 0.00487 | -0.0325 | 8.6858
-0.5 | 0.1091 | 0.0044 | -0.033 | 24.7955
0 | 0.1758 | 0.00396 | -0.0335 | 44.3939
0.5 | 0.2431 | 0.00381 | -0.034 | 63.8058
1 | 0.3103 | 0.00379 | -0.0344 | 81.8734
1.5 | 0.377 | 0.00399 | -0.0347 | 94.4862
2 | 0.442 | 0.00457 | -0.0349 | 96.7177
2.5 | 0.5064 | 0.00531 | -0.0349 | 95.3672
3 | 0.5714 | 0.006 | -0.0346 | 95.2333
3.5 | 0.6386 | 0.00637 | -0.0343 | 100.2512
4 | 0.7067 | 0.00668 | -0.0337 | 105.7934
5 | 0.8439 | 0.00744 | -0.0315 | 113.4274
5.5 | 0.9115 | 0.008 | -0.0295 | 113.9375
6 | 0.9717 | 0.00892 | -0.0255 | 108.935
6.5 | 1.0237 | 0.01203 | -0.0208 | 85.0956
7 | 1.0501 | 0.01851 | -0.0142 | 56.7315
7.5 | 1.0486 | 0.02696 | -0.0072 | 38.8947
8 | 1.0199 | 0.03392 | 0.0011 | 30.0678
8.5 | 0.9825 | 0.04085 | 0.0052 | 24.0514
9 | 0.9482 | 0.04988 | 0.0033 | 19.0096
9.5 | 0.9156 | 0.06137 | -0.0037 | 14.9193
10 | 0.8889 | 0.07576 | -0.0146 | 11.7331
10.5 | 0.8737 | 0.09255 | -0.0265 | 9.4403
11 | 0.8613 | 0.10668 | -0.0355 | 8.0737
11.5 | 0.8535 | 0.12015 | -0.0437 | 7.1036
12 | 0.8501 | 0.13335 | -0.0515 | 6.375
12.5 | 0.8533 | 0.14547 | -0.0585 | 5.8658
13 | 0.8605 | 0.15718 | -0.0652 | 5.4746
13.5 | 0.8667 | 0.16985 | -0.0723 | 5.1027
14 | 0.8783 | 0.18145 | -0.0788 | 4.8405
14.5 | 0.8918 | 0.19287 | -0.085 | 4.6238
15 | 0.9078 | 0.20368 | -0.091 | 4.457
15.5 | 0.9252 | 0.21431 | -0.0969 | 4.3171
16 | 0.9436 | 0.22473 | -0.1027 | 4.1988
16.5 | 0.9635 | 0.23468 | -0.1084 | 4.1056
17 | 0.9841 | 0.24427 | -0.114 | 4.0287
17.5 | 1.0055 | 0.25323 | -0.1196 | 3.9707
18.5 | 1.0461 | 0.27364 | -0.1313 | 3.8229
19.5 | 1.0887 | 0.29472 | -0.143 | 3.694
20 | 1.1101 | 0.3038 | -0.1487 | 3.654

## 97. Re 8M Mach 0.00 (1)
BIGFOIL.COM POLAR EXPORT
NACA63-209 a=0.5
NACA63-209 a=0.5 |  |  |  | Cl Max: | 0.967 | at alpha= | 9 | deg
JavaFoil+Calcfoil stall+Eppler ext transition |  |  |  | L/D Max: | 135.452 | at alpha= | 7 | deg
Re: | 8000000 |  |  | Cd Min: | 0.00417 | at alpha= | 0 | deg
Mach: | 0 |  |  | Cl=0 at alpha= | -1.2672 | deg
|  |  |  | @ Cl=0.1, Cd= | 0.0041948
|  |  |  | @ Cl=0.4, Cd= | 0.0043937
|  |  |  | @ Cl=0.6, Cd= | 0.09523
alpha (deg) | Cl | Cd | Cm | Cl/Cd
-13.5 | -0.484 | 0.09015 | -0.008 | -5.365
-13 | -0.505 | 0.0866 | -0.008 | -5.83
-12.5 | -0.525 | 0.08162 | -0.008 | -6.427
-12 | -0.538 | 0.07649 | -0.008 | -7.036
-11.5 | -0.548 | 0.07242 | -0.009 | -7.563
-11 | -0.555 | 0.06783 | -0.009 | -8.179
-10.5 | -0.559 | 0.06376 | -0.009 | -8.764
-10 | -0.56 | 0.05935 | -0.01 | -9.431
-9.5 | -0.558 | 0.0547 | -0.011 | -10.199
-9 | -0.559 | 0.04597 | -0.013 | -12.161
-8.5 | -0.662 | 0.00833 | -0.02 | -79.504
-8 | -0.642 | 0.00805 | -0.02 | -79.77
-7.5 | -0.616 | 0.00776 | -0.02 | -79.385
-7 | -0.584 | 0.00737 | -0.021 | -79.333
-6.5 | -0.548 | 0.00719 | -0.021 | -76.276
-6 | -0.508 | 0.00686 | -0.021 | -74.051
-5.5 | -0.463 | 0.00659 | -0.022 | -70.258
-5 | -0.415 | 0.00643 | -0.022 | -64.573
-4.5 | -0.364 | 0.00622 | -0.022 | -58.611
-4 | -0.311 | 0.00607 | -0.023 | -51.246
-3.5 | -0.256 | 0.00571 | -0.023 | -44.849
-3 | -0.2 | 0.00558 | -0.023 | -35.766
-2.5 | -0.143 | 0.00545 | -0.024 | -26.183
-2 | -0.085 | 0.00534 | -0.024 | -15.909
-1.5 | -0.027 | 0.00451 | -0.025 | -5.976
-1 | 0.031 | 0.00431 | -0.025 | 7.258
-0.5 | 0.09 | 0.0042 | -0.025 | 21.34
0 | 0.148 | 0.00417 | -0.026 | 35.487
0.5 | 0.206 | 0.00418 | -0.026 | 49.378
1 | 0.264 | 0.0042 | -0.026 | 62.827
1.5 | 0.322 | 0.00427 | -0.027 | 75.525
2 | 0.38 | 0.00432 | -0.027 | 87.992
2.5 | 0.437 | 0.00453 | -0.028 | 96.579
3 | 0.494 | 0.00478 | -0.028 | 103.375
3.5 | 0.55 | 0.00522 | -0.028 | 105.367
4 | 0.605 | 0.00609 | -0.029 | 99.27
4.5 | 0.658 | 0.00614 | -0.029 | 107.05
5 | 0.708 | 0.00575 | -0.03 | 123.095
5.5 | 0.756 | 0.00588 | -0.03 | 128.461
6 | 0.8 | 0.00608 | -0.03 | 131.5
6.5 | 0.84 | 0.00632 | -0.031 | 133.017
7 | 0.876 | 0.00647 | -0.031 | 135.452
7.5 | 0.907 | 0.00671 | -0.031 | 135.201
8 | 0.933 | 0.00923 | -0.032 | 101.056
8.5 | 0.953 | 0.00967 | -0.032 | 98.544
9 | 0.967 | 0.01022 | -0.033 | 94.63
9.5 | 0.965 | 0.01078 | -0.033 | 89.541
10 | 0.955 | 0.01138 | -0.033 | 83.959
10.5 | 0.936 | 0.01221 | -0.033 | 76.652
11 | 0.898 | 0.01437 | -0.033 | 62.507
11.5 | 0.854 | 0.01794 | -0.033 | 47.618
12 | 0.819 | 0.02007 | -0.033 | 40.78
12.5 | 0.674 | 0.07902 | -0.019 | 8.534
13 | 0.644 | 0.08493 | -0.018 | 7.577
13.5 | 0.613 | 0.08868 | -0.019 | 6.912
14 | 0.581 | 0.09523 | -0.019 | 6.098

## 98. Re 8M Mach 0.00 (2)
BIGFOIL.COM POLAR EXPORT
NACA63-209 a=0.5
NACA63-209 a=0.5 |  |  |  | Cl Max: | 1.7038 | at alpha= | 17 | deg
XFOIL ncrit=9 |  |  |  | L/D Max: | 123.81 | at alpha= | 7.5 | deg
Re: | 8000000 |  |  | Cd Min: | 0.08169 | at alpha= | 20 | deg
Mach: | 0 |  |  | Cl=0 at alpha= | -1.3023 | deg
|  |  |  | @ Cl=0.1, Cd= | 0.0042257
|  |  |  | @ Cl=0.4, Cd= | 0.0046632
|  |  |  | @ Cl=0.6, Cd= | 0.0060069
alpha (deg) | Cl | Cd | Cm | Cl/Cd
-18 | -1.3756 | 0.05759 | -0.0308 | -23.8861
-17.5 | -1.4603 | 0.03885 | -0.0434 | -37.5882
-17 | -1.4964 | 0.03159 | -0.0435 | -47.3694
-16.5 | -1.5101 | 0.02856 | -0.0382 | -52.8746
-16 | -1.4878 | 0.02704 | -0.0352 | -55.0222
-15.5 | -1.465 | 0.02459 | -0.0328 | -59.5771
-15 | -1.433 | 0.02256 | -0.0311 | -63.5195
-14.5 | -1.3956 | 0.02081 | -0.0299 | -67.0639
-14 | -1.3597 | 0.01848 | -0.0285 | -73.5768
-13.5 | -1.3201 | 0.01631 | -0.0273 | -80.9381
-13 | -1.2749 | 0.01479 | -0.0266 | -86.2001
-12.5 | -1.2278 | 0.01342 | -0.026 | -91.4903
-12 | -1.1773 | 0.01238 | -0.0259 | -95.0969
-11 | -1.0792 | 0.01113 | -0.0243 | -96.9632
-10.5 | -1.0263 | 0.01064 | -0.0242 | -96.4568
-10 | -0.9728 | 0.01019 | -0.0241 | -95.4661
-9.5 | -0.919 | 0.00971 | -0.0241 | -94.6447
-9 | -0.8652 | 0.00917 | -0.0241 | -94.3511
-8.5 | -0.8115 | 0.00847 | -0.024 | -95.8087
-8 | -0.7569 | 0.00796 | -0.024 | -95.0879
-7.5 | -0.7017 | 0.00757 | -0.0241 | -92.6948
-7 | -0.646 | 0.00729 | -0.0243 | -88.6145
-6 | -0.534 | 0.00673 | -0.0247 | -79.3462
-5.5 | -0.4778 | 0.00639 | -0.0249 | -74.7731
-5 | -0.4214 | 0.00613 | -0.0251 | -68.7439
-4 | -0.3078 | 0.00574 | -0.0256 | -53.6237
-3 | -0.1939 | 0.00541 | -0.0262 | -35.841
-2.5 | -0.1367 | 0.00528 | -0.0266 | -25.8902
-2 | -0.0795 | 0.00514 | -0.0269 | -15.4669
-1.5 | -0.0225 | 0.00494 | -0.0272 | -4.5547
-1 | 0.0344 | 0.00462 | -0.0276 | 7.4459
-0.5 | 0.0912 | 0.00428 | -0.0281 | 21.3084
0 | 0.1479 | 0.00393 | -0.0286 | 37.6336
0.5 | 0.2047 | 0.00377 | -0.029 | 54.2971
1 | 0.2616 | 0.00378 | -0.0294 | 69.2063
1.5 | 0.3176 | 0.00401 | -0.0298 | 79.202
2 | 0.3732 | 0.00445 | -0.0302 | 83.8652
2.5 | 0.4285 | 0.00489 | -0.0305 | 87.6278
3 | 0.4838 | 0.00538 | -0.0308 | 89.9257
3.5 | 0.5393 | 0.00575 | -0.031 | 93.7913
4 | 0.5953 | 0.00599 | -0.0312 | 99.3823
4.5 | 0.6511 | 0.00619 | -0.0314 | 105.1858
5 | 0.7066 | 0.00642 | -0.0315 | 110.0623
5.5 | 0.7612 | 0.00668 | -0.0315 | 113.9521
6 | 0.8141 | 0.00687 | -0.031 | 118.5007
6.5 | 0.8689 | 0.00718 | -0.031 | 121.0167
7 | 0.9237 | 0.00753 | -0.0312 | 122.6693
7.5 | 0.9781 | 0.0079 | -0.0313 | 123.8101
8 | 1.0317 | 0.00839 | -0.0312 | 122.9678
9 | 1.1377 | 0.00936 | -0.0311 | 121.5491
9.5 | 1.1899 | 0.00987 | -0.0309 | 120.5572
10 | 1.2408 | 0.0105 | -0.0306 | 118.1714
10.5 | 1.2905 | 0.01125 | -0.03 | 114.7111
11 | 1.3388 | 0.01212 | -0.0294 | 110.462
12 | 1.4339 | 0.01374 | -0.0279 | 104.3595
12.5 | 1.4807 | 0.01448 | -0.0272 | 102.2583
13 | 1.5259 | 0.0153 | -0.0262 | 99.732
13.5 | 1.5696 | 0.01615 | -0.0251 | 97.1889
14 | 1.6099 | 0.01719 | -0.0236 | 93.6533
14.5 | 1.6466 | 0.01836 | -0.0216 | 89.6841
15 | 1.6762 | 0.01983 | -0.0188 | 84.5285
15.5 | 1.6856 | 0.02144 | -0.0127 | 78.6194
16 | 1.7006 | 0.0231 | -0.0086 | 73.619
16.5 | 1.6999 | 0.02638 | -0.0043 | 64.439
17 | 1.7038 | 0.02977 | -0.0015 | 57.2321
17.5 | 1.698 | 0.0345 | 0.0005 | 49.2174
18 | 1.683 | 0.04078 | 0.0011 | 41.2702
18.5 | 1.6706 | 0.0475 | 0.0004 | 35.1705
19 | 1.6507 | 0.05601 | -0.0021 | 29.4715
19.5 | 1.6321 | 0.0654 | -0.0062 | 24.9557
20 | 1.5805 | 0.08169 | -0.015 | 19.3475

## 99. Re 8M Mach 0.10 (1)
BIGFOIL.COM POLAR EXPORT
NACA63-209 a=0.5
NACA63-209 a=0.5 |  |  |  | Cl Max: | 0.962 | at alpha= | 9 | deg
JavaFoil+Calcfoil stall+Eppler ext transition |  |  |  | L/D Max: | 134.606 | at alpha= | 7 | deg
Re: | 8000000 |  |  | Cd Min: | 0.00419 | at alpha= | 0 | deg
Mach: | 0.1 |  |  | Cl=0 at alpha= | -1.2672 | deg
|  |  |  | @ Cl=0.1, Cd= | 0.0042066
|  |  |  | @ Cl=0.4, Cd= | 0.0044083
|  |  |  | @ Cl=0.6, Cd= | 0.09593
alpha (deg) | Cl | Cd | Cm | Cl/Cd
-13.5 | -0.449 | 0.09102 | -0.008 | -4.934
-13 | -0.474 | 0.08607 | -0.008 | -5.504
-12.5 | -0.497 | 0.08282 | -0.008 | -6.004
-12 | -0.514 | 0.07759 | -0.009 | -6.625
-11.5 | -0.527 | 0.07331 | -0.009 | -7.184
-11 | -0.537 | 0.06852 | -0.009 | -7.838
-10.5 | -0.544 | 0.06417 | -0.009 | -8.478
-10 | -0.548 | 0.06006 | -0.01 | -9.119
-9.5 | -0.547 | 0.05593 | -0.01 | -9.787
-9 | -0.545 | 0.05056 | -0.011 | -10.783
-8.5 | -0.657 | 0.00845 | -0.02 | -77.664
-8 | -0.638 | 0.00809 | -0.02 | -78.852
-7.5 | -0.614 | 0.00774 | -0.02 | -79.34
-7 | -0.584 | 0.00743 | -0.021 | -78.625
-6.5 | -0.549 | 0.0072 | -0.021 | -76.197
-6 | -0.509 | 0.00686 | -0.021 | -74.092
-5.5 | -0.464 | 0.00664 | -0.022 | -69.941
-5 | -0.417 | 0.00642 | -0.022 | -64.887
-4.5 | -0.366 | 0.00626 | -0.023 | -58.399
-4 | -0.313 | 0.0061 | -0.023 | -51.206
-3.5 | -0.257 | 0.00572 | -0.023 | -45.048
-3 | -0.201 | 0.00561 | -0.024 | -35.805
-2.5 | -0.143 | 0.00548 | -0.024 | -26.143
-2 | -0.085 | 0.00536 | -0.024 | -15.932
-1.5 | -0.027 | 0.00452 | -0.025 | -5.987
-1 | 0.031 | 0.00429 | -0.025 | 7.32
-0.5 | 0.09 | 0.00421 | -0.025 | 21.394
0 | 0.149 | 0.00419 | -0.026 | 35.528
0.5 | 0.207 | 0.00419 | -0.026 | 49.513
1 | 0.265 | 0.00419 | -0.027 | 63.283
1.5 | 0.324 | 0.00424 | -0.027 | 76.309
2 | 0.382 | 0.00434 | -0.027 | 88.056
2.5 | 0.44 | 0.00456 | -0.028 | 96.464
3 | 0.497 | 0.0048 | -0.028 | 103.485
3.5 | 0.553 | 0.00524 | -0.029 | 105.593
4 | 0.608 | 0.00607 | -0.029 | 100.066
4.5 | 0.661 | 0.00618 | -0.029 | 106.961
5 | 0.711 | 0.00573 | -0.03 | 124.071
5.5 | 0.759 | 0.00594 | -0.03 | 127.674
6 | 0.803 | 0.00615 | -0.03 | 130.499
6.5 | 0.843 | 0.00628 | -0.031 | 134.067
7 | 0.878 | 0.00652 | -0.031 | 134.606
7.5 | 0.908 | 0.0068 | -0.032 | 133.405
8 | 0.932 | 0.00932 | -0.032 | 100.035
8.5 | 0.95 | 0.00978 | -0.032 | 97.159
9 | 0.962 | 0.01034 | -0.033 | 92.978
9.5 | 0.956 | 0.01096 | -0.033 | 87.232
10 | 0.942 | 0.01159 | -0.033 | 81.283
10.5 | 0.917 | 0.01254 | -0.033 | 73.062
11 | 0.864 | 0.01638 | -0.033 | 52.741
11.5 | 0.764 | 0.03872 | -0.029 | 19.737
12 | 0.681 | 0.07116 | -0.021 | 9.564
12.5 | 0.643 | 0.08074 | -0.018 | 7.959
13 | 0.609 | 0.08444 | -0.019 | 7.213
13.5 | 0.574 | 0.08969 | -0.019 | 6.396
14 | 0.538 | 0.09593 | -0.019 | 5.608

## 100. Re 8M Mach 0.10 (2)
BIGFOIL.COM POLAR EXPORT
NACA63-209 a=0.5
NACA63-209 a=0.5 |  |  |  | Cl Max: | 1.6766 | at alpha= | 16 | deg
XFOIL ncrit=9 |  |  |  | L/D Max: | 123.563 | at alpha= | 7.5 | deg
Re: | 8000000 |  |  | Cd Min: | 0.23046 | at alpha= | -18.5 | deg
Mach: | 0.1 |  |  | Cl=0 at alpha= | -1.3025 | deg
|  |  |  | @ Cl=0.1, Cd= | 0.0042382
|  |  |  | @ Cl=0.4, Cd= | 0.004654
|  |  |  | @ Cl=0.6, Cd= | 0.0060143
alpha (deg) | Cl | Cd | Cm | Cl/Cd
-18.5 | -0.7764 | 0.23046 | 0.0692 | -3.3689
-18 | -0.7595 | 0.22342 | 0.0647 | -3.3994
-17.5 | -0.742 | 0.2168 | 0.0604 | -3.4225
-17 | -0.7234 | 0.21075 | 0.0562 | -3.4325
-16.5 | -0.7068 | 0.20279 | 0.0518 | -3.4854
-16 | -0.6934 | 0.19376 | 0.0471 | -3.5787
-15 | -0.7313 | 0.15142 | 0.0288 | -4.8296
-14.5 | -0.6779 | 0.15774 | 0.0303 | -4.2976
-13.5 | -1.3212 | 0.01901 | -0.0309 | -69.5003
-13 | -1.2819 | 0.01651 | -0.0295 | -77.6439
-12.5 | -1.2369 | 0.01465 | -0.0285 | -84.43
-12 | -1.1865 | 0.01323 | -0.0281 | -89.6825
-11.5 | -1.1413 | 0.01227 | -0.0263 | -93.0155
-11 | -1.0894 | 0.01151 | -0.0258 | -94.6481
-10.5 | -1.036 | 0.01091 | -0.0255 | -94.9588
-10 | -0.9818 | 0.0104 | -0.0253 | -94.4038
-9.5 | -0.9272 | 0.00988 | -0.0251 | -93.8462
-9 | -0.8721 | 0.00947 | -0.025 | -92.0908
-8.5 | -0.8181 | 0.00867 | -0.0248 | -94.3599
-8 | -0.763 | 0.00809 | -0.0247 | -94.314
-7.5 | -0.7072 | 0.00766 | -0.0247 | -92.3238
-7 | -0.651 | 0.00734 | -0.0248 | -88.6921
-6.5 | -0.5944 | 0.00709 | -0.0249 | -83.8364
-6 | -0.5378 | 0.00679 | -0.0251 | -79.2047
-5.5 | -0.4812 | 0.00642 | -0.0252 | -74.9533
-5 | -0.4242 | 0.00616 | -0.0254 | -68.8636
-4.5 | -0.3671 | 0.00597 | -0.0256 | -61.4908
-4 | -0.3098 | 0.00576 | -0.0259 | -53.7847
-3.5 | -0.2525 | 0.00557 | -0.0261 | -45.3321
-3 | -0.195 | 0.00542 | -0.0264 | -35.9779
-2.5 | -0.1375 | 0.00529 | -0.0267 | -25.9924
-2 | -0.08 | 0.00514 | -0.0271 | -15.5642
-1.5 | -0.0226 | 0.00494 | -0.0274 | -4.5749
-1 | 0.0346 | 0.00463 | -0.0278 | 7.473
-0.5 | 0.0918 | 0.00429 | -0.0283 | 21.3986
0 | 0.1488 | 0.00393 | -0.0287 | 37.8626
0.5 | 0.206 | 0.00377 | -0.0292 | 54.6419
1 | 0.2631 | 0.00378 | -0.0296 | 69.6032
1.5 | 0.3195 | 0.00401 | -0.03 | 79.6758
2 | 0.3753 | 0.00445 | -0.0304 | 84.3371
2.5 | 0.431 | 0.00491 | -0.0307 | 87.78
3 | 0.4866 | 0.0054 | -0.0309 | 90.1111
3.5 | 0.5425 | 0.00577 | -0.0311 | 94.0208
4 | 0.5988 | 0.00601 | -0.0313 | 99.6339
4.5 | 0.6551 | 0.00621 | -0.0315 | 105.4911
5 | 0.7109 | 0.00645 | -0.0316 | 110.2171
6 | 0.8194 | 0.0069 | -0.031 | 118.7536
6.5 | 0.8745 | 0.00723 | -0.031 | 120.9544
7 | 0.9299 | 0.00757 | -0.031 | 122.8402
7.5 | 0.9848 | 0.00797 | -0.0311 | 123.5634
8 | 1.0388 | 0.0085 | -0.0309 | 122.2118
9 | 1.146 | 0.00947 | -0.0306 | 121.0137
9.5 | 1.1984 | 0.01004 | -0.0303 | 119.3625
10 | 1.2496 | 0.01074 | -0.0297 | 116.3501
10.5 | 1.2995 | 0.01157 | -0.029 | 112.3163
11 | 1.3468 | 0.01266 | -0.028 | 106.3823
11.5 | 1.3963 | 0.01335 | -0.0273 | 104.5918
12 | 1.4446 | 0.0141 | -0.0264 | 102.4539
12.5 | 1.4916 | 0.01492 | -0.0254 | 99.9732
13 | 1.5363 | 0.01586 | -0.0241 | 96.8663
13.5 | 1.5783 | 0.01694 | -0.0225 | 93.17
14 | 1.6161 | 0.01821 | -0.0204 | 88.7479
14.5 | 1.647 | 0.0198 | -0.0174 | 83.1818
15 | 1.6576 | 0.02159 | -0.0113 | 76.7763
15.5 | 1.6649 | 0.0238 | -0.0061 | 69.9538
16 | 1.6766 | 0.02622 | -0.0026 | 63.9436
16.5 | 1.6703 | 0.03054 | 0.0008 | 54.6922
17 | 1.6663 | 0.03525 | 0.0026 | 47.2709
17.5 | 1.6492 | 0.04194 | 0.0031 | 39.3228
18 | 1.6199 | 0.05098 | 0.0014 | 31.7752
18.5 | 1.5941 | 0.06093 | -0.0024 | 26.1628
19 | 1.5585 | 0.07392 | -0.0091 | 21.0836
19.5 | 1.5207 | 0.08902 | -0.0181 | 17.0827
20 | 1.4317 | 0.117 | -0.0363 | 12.2368

## 101. Re 8M Mach 0.25 (1)
BIGFOIL.COM POLAR EXPORT
NACA63-209 a=0.5
NACA63-209 a=0.5 |  |  |  | Cl Max: | 0.92 | at alpha= | 8.5 | deg
JavaFoil+Calcfoil stall+Eppler ext transition |  |  |  | L/D Max: | 130.875 | at alpha= | 6.5 | deg
Re: | 8000000 |  |  | Cd Min: | 0.00418 | at alpha= | 0 | deg
Mach: | 0.25 |  |  | Cl=0 at alpha= | -1.2667 | deg
|  |  |  | @ Cl=0.1, Cd= | 0.0042065
|  |  |  | @ Cl=0.4, Cd= | 0.09739
|  |  |  | @ Cl=0.6, Cd= | 0.09739
alpha (deg) | Cl | Cd | Cm | Cl/Cd
-12.5 | -0.233 | 0.08316 | -0.009 | -2.805
-12 | -0.289 | 0.07791 | -0.009 | -3.713
-11.5 | -0.337 | 0.07398 | -0.009 | -4.552
-11 | -0.379 | 0.06961 | -0.009 | -5.441
-10.5 | -0.415 | 0.06574 | -0.009 | -6.309
-10 | -0.445 | 0.06208 | -0.009 | -7.161
-9.5 | -0.467 | 0.0586 | -0.01 | -7.974
-9 | -0.482 | 0.05581 | -0.009 | -8.635
-8.5 | -0.49 | 0.0518 | -0.01 | -9.455
-8 | -0.49 | 0.04795 | -0.011 | -10.224
-7.5 | -0.595 | 0.00808 | -0.021 | -73.616
-7 | -0.462 | 0.04536 | -0.009 | -10.184
-6.5 | -0.547 | 0.0074 | -0.022 | -73.907
-6 | -0.512 | 0.00707 | -0.022 | -72.416
-5.5 | -0.471 | 0.00672 | -0.022 | -70.015
-5 | -0.424 | 0.00654 | -0.023 | -64.879
-4.5 | -0.374 | 0.00633 | -0.023 | -59.037
-4 | -0.32 | 0.00592 | -0.024 | -54.029
-3.5 | -0.264 | 0.00575 | -0.024 | -45.924
-3 | -0.206 | 0.00562 | -0.024 | -36.63
-2.5 | -0.147 | 0.00548 | -0.025 | -26.843
-2 | -0.088 | 0.00538 | -0.025 | -16.295
-1.5 | -0.028 | 0.00451 | -0.025 | -6.163
-1 | 0.032 | 0.00432 | -0.026 | 7.478
-0.5 | 0.093 | 0.00421 | -0.026 | 22.017
0 | 0.153 | 0.00418 | -0.027 | 36.567
0.5 | 0.213 | 0.00419 | -0.027 | 50.849
1 | 0.273 | 0.0042 | -0.027 | 64.938
1.5 | 0.333 | 0.00428 | -0.028 | 77.815
2 | 0.392 | 0.00434 | -0.028 | 90.346
2.5 | 0.452 | 0.0046 | -0.029 | 98.233
3 | 0.51 | 0.00485 | -0.029 | 105.197
3.5 | 0.568 | 0.00537 | -0.029 | 105.615
4 | 0.624 | 0.00617 | -0.03 | 101.031
4.5 | 0.677 | 0.00571 | -0.03 | 118.62
5 | 0.728 | 0.00585 | -0.03 | 124.377
5.5 | 0.774 | 0.00608 | -0.031 | 127.3
6 | 0.816 | 0.00625 | -0.031 | 130.624
6.5 | 0.853 | 0.00651 | -0.032 | 130.875
7 | 0.882 | 0.00676 | -0.032 | 130.491
7.5 | 0.904 | 0.00927 | -0.032 | 97.499
8 | 0.917 | 0.00982 | -0.033 | 93.358
8.5 | 0.92 | 0.01039 | -0.033 | 88.558
9 | 0.912 | 0.01106 | -0.033 | 82.448
9.5 | 0.875 | 0.01196 | -0.034 | 73.141
10 | 0.819 | 0.01351 | -0.034 | 60.569
10.5 | 0.632 | 0.06399 | -0.019 | 9.873
11 | 0.572 | 0.07043 | -0.017 | 8.119
11.5 | 0.506 | 0.07522 | -0.018 | 6.728
12 | 0.434 | 0.08054 | -0.017 | 5.384
12.5 | 0.356 | 0.0865 | -0.017 | 4.111
13 | 0.27 | 0.09119 | -0.018 | 2.962
13.5 | 0.158 | 0.09739 | -0.018 | 1.621

## 102. Re 8M Mach 0.25 (2)
BIGFOIL.COM POLAR EXPORT
NACA63-209 a=0.5
NACA63-209 a=0.5 |  |  |  | Cl Max: | 1.4499 | at alpha= | 12 | deg
XFOIL ncrit=9 |  |  |  | L/D Max: | 122.529 | at alpha= | 7 | deg
Re: | 8000000 |  |  | Cd Min: | 0.18977 | at alpha= | -15.5 | deg
Mach: | 0.25 |  |  | Cl=0 at alpha= | -1.3046 | deg
|  |  |  | @ Cl=0.1, Cd= | 0.0042785
|  |  |  | @ Cl=0.4, Cd= | 0.0045891
|  |  |  | @ Cl=0.6, Cd= | 0.0060307
alpha (deg) | Cl | Cd | Cm | Cl/Cd
-15.5 | -0.6848 | 0.18977 | 0.0455 | -3.6086
-15 | -0.6712 | 0.18058 | 0.0407 | -3.7169
-14.5 | -0.6681 | 0.16691 | 0.0347 | -4.0028
-14 | -0.6535 | 0.15901 | 0.0303 | -4.1098
-13.5 | -0.6575 | 0.14463 | 0.0234 | -4.5461
-12.5 | -0.8688 | 0.07596 | -0.0187 | -11.4376
-12 | -0.906 | 0.05546 | -0.0365 | -16.3361
-11.5 | -0.972 | 0.04425 | -0.0422 | -21.9661
-11 | -1.0136 | 0.0349 | -0.0392 | -29.043
-10.5 | -1.0639 | 0.01819 | -0.0356 | -58.4882
-10 | -1.0221 | 0.01435 | -0.0335 | -71.2265
-9.5 | -0.9698 | 0.0122 | -0.032 | -79.4918
-9 | -0.9131 | 0.01094 | -0.0308 | -83.4644
-8.5 | -0.8545 | 0.01012 | -0.0299 | -84.4368
-8 | -0.7962 | 0.00924 | -0.0291 | -86.1688
-7.5 | -0.7382 | 0.00832 | -0.0283 | -88.726
-7 | -0.6788 | 0.00777 | -0.0278 | -87.3616
-6.5 | -0.6192 | 0.00735 | -0.0275 | -84.2449
-6 | -0.5593 | 0.00706 | -0.0273 | -79.221
-5.5 | -0.4998 | 0.00664 | -0.0271 | -75.2711
-5 | -0.4402 | 0.0063 | -0.027 | -69.873
-4.5 | -0.3805 | 0.00605 | -0.027 | -62.8926
-4 | -0.3208 | 0.00586 | -0.0271 | -54.744
-3.5 | -0.2612 | 0.00562 | -0.0272 | -46.4769
-3 | -0.2016 | 0.00548 | -0.0274 | -36.7883
-2.5 | -0.142 | 0.00531 | -0.0277 | -26.742
-2 | -0.0824 | 0.00516 | -0.028 | -15.969
-1.5 | -0.0231 | 0.00497 | -0.0283 | -4.6479
-1 | 0.036 | 0.00466 | -0.0287 | 7.7253
-0.5 | 0.095 | 0.00431 | -0.0291 | 22.0418
0 | 0.1538 | 0.00394 | -0.0296 | 39.0355
0.5 | 0.2127 | 0.00377 | -0.0301 | 56.4191
1 | 0.2717 | 0.00379 | -0.0305 | 71.6887
1.5 | 0.3299 | 0.00402 | -0.0309 | 82.0647
2 | 0.3875 | 0.00448 | -0.0312 | 86.4955
2.5 | 0.4448 | 0.00498 | -0.0315 | 89.3173
3 | 0.5022 | 0.00549 | -0.0316 | 91.4754
3.5 | 0.5602 | 0.00586 | -0.0318 | 95.5973
4 | 0.6185 | 0.00611 | -0.0319 | 101.2275
4.5 | 0.677 | 0.00635 | -0.0319 | 106.6142
5 | 0.7352 | 0.0066 | -0.0318 | 111.3939
5.5 | 0.7929 | 0.00685 | -0.0316 | 115.7518
6 | 0.8487 | 0.00713 | -0.0309 | 119.0323
6.5 | 0.9062 | 0.00746 | -0.0304 | 121.4745
7 | 0.9643 | 0.00787 | -0.0301 | 122.5286
7.5 | 1.0215 | 0.00845 | -0.0296 | 120.8876
8 | 1.0785 | 0.00901 | -0.029 | 119.7003
8.5 | 1.1352 | 0.00961 | -0.0282 | 118.127
9 | 1.1907 | 0.01035 | -0.0272 | 115.0435
9.5 | 1.2445 | 0.01129 | -0.0258 | 110.2303
10 | 1.2932 | 0.01287 | -0.0237 | 100.4817
10.5 | 1.3448 | 0.01396 | -0.0219 | 96.3324
11 | 1.3908 | 0.01564 | -0.0194 | 88.9258
11.5 | 1.4272 | 0.01819 | -0.0158 | 78.4607
12 | 1.4499 | 0.02165 | -0.0111 | 66.97
12.5 | 1.428 | 0.02665 | -0.0017 | 53.5835
13 | 1.4049 | 0.03177 | 0.0045 | 44.221
13.5 | 1.3484 | 0.04146 | 0.0069 | 32.5229
14 | 1.3293 | 0.04913 | 0.0057 | 27.0568
14.5 | 1.2827 | 0.06191 | -0.0002 | 20.7188
15 | 1.2557 | 0.07444 | -0.008 | 16.8686
15.5 | 1.225 | 0.09051 | -0.0192 | 13.5344
16 | 1.1801 | 0.11293 | -0.0335 | 10.4498
16.5 | 1.119 | 0.13715 | -0.0481 | 8.159
17 | 1.0117 | 0.17694 | -0.0736 | 5.7178

## 103. Re 8M Mach 0.50 (1)
BIGFOIL.COM POLAR EXPORT
NACA63-209 a=0.5
NACA63-209 a=0.5 |  |  |  | Cl Max: | 1.116 | at alpha= | 20 | deg
JavaFoil+Calcfoil stall+Eppler ext transition |  |  |  | L/D Max: | 122.74 | at alpha= | 4.5 | deg
Re: | 8000000 |  |  | Cd Min: | 0.00419 | at alpha= | 0 | deg
Mach: | 0.5 |  |  | Cl=0 at alpha= | -1.2687 | deg
|  |  |  | @ Cl=0.1, Cd= | 0.0042471
|  |  |  | @ Cl=0.4, Cd= | 0.0043636
|  |  |  | @ Cl=0.6, Cd= | 0.0054646
alpha (deg) | Cl | Cd | Cm | Cl/Cd
-20 | -1.001 | 0.14822 | -0.009 | -6.756
-19.5 | -0.978 | 0.14993 | -0.009 | -6.526
-19 | -0.953 | 0.14021 | -0.009 | -6.796
-18.5 | -0.924 | 0.13363 | -0.009 | -6.914
-18 | -0.895 | 0.13203 | -0.009 | -6.781
-17.5 | -0.868 | 0.12801 | -0.009 | -6.782
-17 | -0.842 | 0.12363 | -0.009 | -6.81
-16.5 | -0.818 | 0.11978 | -0.01 | -6.828
-16 | -0.79 | 0.11378 | -0.01 | -6.94
-15.5 | -0.763 | 0.10633 | -0.01 | -7.176
-15 | -0.737 | 0.10086 | -0.01 | -7.307
-14.5 | -0.712 | 0.09303 | -0.011 | -7.654
-14 | -0.682 | 0.10243 | -0.01 | -6.657
-13.5 | -0.655 | 0.09316 | -0.01 | -7.032
-13 | -0.63 | 0.08396 | -0.011 | -7.509
-12.5 | -0.606 | 0.07647 | -0.012 | -7.928
-12 | -0.581 | 0.07049 | -0.012 | -8.246
-11.5 | -0.617 | 0.02648 | -0.018 | -23.312
-11 | -0.521 | 0.07552 | -0.01 | -6.892
-10.5 | -0.495 | 0.06755 | -0.011 | -7.324
-10 | -0.47 | 0.06027 | -0.012 | -7.802
-9.5 | -0.451 | 0.05028 | -0.014 | -8.966
-9 | -0.509 | 0.01066 | -0.022 | -47.802
-8.5 | -0.387 | 0.05601 | -0.011 | -6.907
-8 | -0.36 | 0.05217 | -0.011 | -6.9
-7.5 | -0.334 | 0.04736 | -0.012 | -7.055
-7 | -0.311 | 0.04068 | -0.015 | -7.651
-6.5 | -0.347 | 0.00801 | -0.024 | -43.312
-6 | -0.253 | 0.04107 | -0.012 | -6.161
-5.5 | -0.303 | 0.03868 | -0.012 | -7.842
-5 | -0.427 | 0.00693 | -0.025 | -61.518
-4.5 | -0.398 | 0.00651 | -0.026 | -61.032
-4 | -0.349 | 0.00623 | -0.026 | -56.016
-3.5 | -0.292 | 0.00597 | -0.027 | -48.795
-3 | -0.229 | 0.00577 | -0.027 | -39.6
-2.5 | -0.164 | 0.0056 | -0.028 | -29.219
-2 | -0.098 | 0.00541 | -0.028 | -18.073
-1.5 | -0.031 | 0.00462 | -0.028 | -6.72
-1 | 0.036 | 0.00436 | -0.029 | 8.28
-0.5 | 0.104 | 0.00424 | -0.029 | 24.4
0 | 0.171 | 0.00419 | -0.03 | 40.776
0.5 | 0.238 | 0.0042 | -0.03 | 56.687
1 | 0.305 | 0.00423 | -0.031 | 72.088
1.5 | 0.372 | 0.0043 | -0.031 | 86.553
2 | 0.438 | 0.00445 | -0.031 | 98.497
2.5 | 0.504 | 0.00476 | -0.032 | 105.776
3 | 0.568 | 0.00517 | -0.032 | 109.978
3.5 | 0.631 | 0.00575 | -0.033 | 109.709
4 | 0.691 | 0.00603 | -0.033 | 114.619
4.5 | 0.744 | 0.00606 | -0.034 | 122.74
5 | 0.787 | 0.00642 | -0.034 | 122.668
5.5 | 0.812 | 0.00897 | -0.034 | 90.553
6 | 0.799 | 0.00951 | -0.035 | 84.061
6.5 | 0.507 | 0.01027 | -0.035 | 49.414
7 | 0.437 | 0.04591 | -0.017 | 9.51
7.5 | 0.57 | 0.0111 | -0.036 | 51.387
8 | 0.599 | 0.01217 | -0.036 | 49.23
8.5 | 0.521 | 0.05012 | -0.022 | 10.403
9 | 0.54 | 0.06042 | -0.018 | 8.941
9.5 | 0.688 | 0.01417 | -0.037 | 48.503
10 | 0.711 | 0.01628 | -0.037 | 43.659
10.5 | 0.626 | 0.0632 | -0.024 | 9.912
11 | 0.644 | 0.07558 | -0.02 | 8.526
11.5 | 0.792 | 0.02002 | -0.038 | 39.551
12 | 0.785 | 0.03223 | -0.036 | 24.359
12.5 | 0.728 | 0.07953 | -0.024 | 9.157
13 | 0.748 | 0.09081 | -0.022 | 8.242
13.5 | 0.774 | 0.09694 | -0.023 | 7.988
14 | 0.802 | 0.09185 | -0.024 | 8.737
14.5 | 0.825 | 0.10061 | -0.024 | 8.202
15 | 0.852 | 0.10624 | -0.025 | 8.02
15.5 | 0.881 | 0.11134 | -0.026 | 7.909
16 | 0.9 | 0.11363 | -0.024 | 7.919
16.5 | 0.925 | 0.11891 | -0.025 | 7.782
17 | 0.955 | 0.12322 | -0.027 | 7.75
17.5 | 0.985 | 0.12606 | -0.028 | 7.814
18 | 1.002 | 0.13038 | -0.026 | 7.683
18.5 | 1.027 | 0.13518 | -0.027 | 7.594
19 | 1.057 | 0.13823 | -0.029 | 7.645
19.5 | 1.093 | 0.1357 | -0.031 | 8.051
20 | 1.116 | 0.14557 | -0.031 | 7.667

## 104. Re 8M Mach 0.50 (2)
BIGFOIL.COM POLAR EXPORT
NACA63-209 a=0.5
NACA63-209 a=0.5 |  |  |  | Cl Max: | 1.1093 | at alpha= | 20 | deg
XFOIL ncrit=9 |  |  |  | L/D Max: | 116.471 | at alpha= | 5.5 | deg
Re: | 8000000 |  |  | Cd Min: | 0.30343 | at alpha= | 20 | deg
Mach: | 0.5 |  |  | Cl=0 at alpha= | -1.3126 | deg
|  |  |  | @ Cl=0.1, Cd= | 0.004484
|  |  |  | @ Cl=0.4, Cd= | 0.004277
|  |  |  | @ Cl=0.6, Cd= | 0.0060664
alpha (deg) | Cl | Cd | Cm | Cl/Cd
-20 | -0.9262 | 0.28797 | 0.1062 | -3.2163
-19.5 | -0.9033 | 0.2791 | 0.1005 | -3.2365
-19 | -0.881 | 0.27044 | 0.0951 | -3.2577
-18 | -0.8365 | 0.25178 | 0.0839 | -3.3223
-17.5 | -0.8141 | 0.2424 | 0.0784 | -3.3585
-17 | -0.7926 | 0.23287 | 0.0729 | -3.4036
-16.5 | -0.7692 | 0.22492 | 0.0677 | -3.4199
-16 | -0.7469 | 0.2163 | 0.0625 | -3.4531
-15.5 | -0.725 | 0.20753 | 0.0573 | -3.4935
-15 | -0.7037 | 0.19847 | 0.0521 | -3.5456
-14.5 | -0.6835 | 0.18917 | 0.0469 | -3.6132
-14 | -0.664 | 0.1799 | 0.0418 | -3.6909
-13.5 | -0.6457 | 0.17044 | 0.0366 | -3.7884
-13 | -0.6304 | 0.16008 | 0.0312 | -3.938
-12.5 | -0.5319 | 0.14331 | 0.0334 | -3.7115
-12 | -0.5982 | 0.14158 | 0.0209 | -4.2252
-10.5 | -0.5584 | 0.1144 | 0.0056 | -4.8811
-10 | -0.553 | 0.1046 | 0.0003 | -5.2868
-9.5 | -0.5494 | 0.09486 | -0.0052 | -5.7917
-9 | -0.5503 | 0.08475 | -0.0112 | -6.4932
-8.5 | -0.5513 | 0.07534 | -0.0171 | -7.3175
-8 | -0.5571 | 0.06568 | -0.0236 | -8.482
-7.5 | -0.5771 | 0.05364 | -0.0355 | -10.7588
-7 | -0.6003 | 0.04464 | -0.0396 | -13.4476
-6.5 | -0.607 | 0.0342 | -0.0418 | -17.7485
-6 | -0.5876 | 0.02528 | -0.0414 | -23.2437
-5.5 | -0.56 | 0.01516 | -0.0393 | -36.9393
-5 | -0.5117 | 0.00845 | -0.0365 | -60.5562
-4.5 | -0.4433 | 0.0069 | -0.0346 | -64.2464
-4 | -0.3722 | 0.00631 | -0.0334 | -58.9857
-3.5 | -0.3015 | 0.00598 | -0.0327 | -50.4181
-3 | -0.2317 | 0.00566 | -0.0322 | -40.9364
-2.5 | -0.1623 | 0.00548 | -0.0321 | -29.6168
-2 | -0.0936 | 0.00531 | -0.0321 | -17.6271
-1.5 | -0.0253 | 0.00514 | -0.0322 | -4.9222
-1 | 0.0422 | 0.00482 | -0.0325 | 8.7552
-0.5 | 0.1093 | 0.00443 | -0.033 | 24.6727
0 | 0.176 | 0.00398 | -0.0335 | 44.2211
0.5 | 0.2432 | 0.00378 | -0.034 | 64.3386
1 | 0.3103 | 0.00382 | -0.0344 | 81.2304
1.5 | 0.3768 | 0.00407 | -0.0347 | 92.5799
2 | 0.4418 | 0.00465 | -0.035 | 95.0108
2.5 | 0.5065 | 0.00533 | -0.0349 | 95.0281
3 | 0.5721 | 0.00593 | -0.0347 | 96.4755
3.5 | 0.6396 | 0.00626 | -0.0344 | 102.1725
4 | 0.7079 | 0.00656 | -0.0339 | 107.9116
4.5 | 0.7767 | 0.0069 | -0.033 | 112.5652
5 | 0.846 | 0.00728 | -0.0318 | 116.2088
5.5 | 0.9143 | 0.00785 | -0.0299 | 116.4713
6 | 0.9791 | 0.00872 | -0.0268 | 112.2821
6.5 | 1.0291 | 0.01148 | -0.0214 | 89.6429
7 | 1.0552 | 0.01798 | -0.0146 | 58.6874
7.5 | 1.052 | 0.02669 | -0.0074 | 39.4155
8 | 1.0248 | 0.03364 | 0.0008 | 30.4637
8.5 | 0.987 | 0.04039 | 0.0054 | 24.4367
9 | 0.9529 | 0.04924 | 0.0037 | 19.3522
9.5 | 0.9194 | 0.06067 | -0.003 | 15.1541
10 | 0.893 | 0.0747 | -0.0137 | 11.9545
10.5 | 0.8784 | 0.09138 | -0.0256 | 9.6126
11 | 0.8662 | 0.10549 | -0.0346 | 8.2112
11.5 | 0.8589 | 0.11881 | -0.0428 | 7.2292
12 | 0.8549 | 0.13204 | -0.0507 | 6.4746
12.5 | 0.8582 | 0.14407 | -0.0577 | 5.9568
13 | 0.8642 | 0.15602 | -0.0646 | 5.539
13.5 | 0.8694 | 0.16897 | -0.0719 | 5.1453
14 | 0.8804 | 0.18075 | -0.0785 | 4.8708
14.5 | 0.8929 | 0.19257 | -0.0849 | 4.6368
15 | 0.9085 | 0.20361 | -0.091 | 4.462
15.5 | 0.9257 | 0.21433 | -0.097 | 4.319
16 | 0.9441 | 0.2247 | -0.1028 | 4.2016
16.5 | 0.9643 | 0.23437 | -0.1084 | 4.1144
17 | 0.9849 | 0.24385 | -0.114 | 4.039
17.5 | 1.0063 | 0.25276 | -0.1195 | 3.9812
18 | 1.0264 | 0.26328 | -0.1255 | 3.8985
18.5 | 1.0469 | 0.27351 | -0.1313 | 3.8276
19 | 1.0677 | 0.28351 | -0.1371 | 3.766
20 | 1.1093 | 0.30343 | -0.1489 | 3.6559

## 105. Re 10M Mach 0.00 (1)
BIGFOIL.COM POLAR EXPORT
NACA63-209 a=0.5
NACA63-209 a=0.5 |  |  |  | Cl Max: | 0.967 | at alpha= | 9 | deg
JavaFoil+Calcfoil stall+Eppler ext transition |  |  |  | L/D Max: | 139.98 | at alpha= | 7.5 | deg
Re: | 10000000 |  |  | Cd Min: | 0.00419 | at alpha= | 0.5 | deg
Mach: | 0 |  |  | Cl=0 at alpha= | -1.2672 | deg
|  |  |  | @ Cl=0.1, Cd= | 0.0042366
|  |  |  | @ Cl=0.4, Cd= | 0.0045432
|  |  |  | @ Cl=0.6, Cd= | 0.09568
alpha (deg) | Cl | Cd | Cm | Cl/Cd
-14 | -0.462 | 0.09405 | -0.008 | -4.911
-13.5 | -0.484 | 0.08915 | -0.008 | -5.429
-13 | -0.505 | 0.08539 | -0.008 | -5.916
-12.5 | -0.525 | 0.08165 | -0.008 | -6.43
-12 | -0.539 | 0.076 | -0.009 | -7.086
-11.5 | -0.548 | 0.07152 | -0.009 | -7.664
-11 | -0.556 | 0.06682 | -0.009 | -8.316
-10.5 | -0.56 | 0.06253 | -0.01 | -8.955
-10 | -0.562 | 0.0577 | -0.01 | -9.734
-9.5 | -0.562 | 0.05145 | -0.012 | -10.931
-9 | -0.677 | 0.00862 | -0.019 | -78.529
-8.5 | -0.662 | 0.00809 | -0.02 | -81.935
-8 | -0.642 | 0.00782 | -0.02 | -82.034
-7.5 | -0.616 | 0.00753 | -0.02 | -81.739
-7 | -0.584 | 0.00715 | -0.021 | -81.76
-6.5 | -0.548 | 0.00696 | -0.021 | -78.768
-6 | -0.508 | 0.00668 | -0.021 | -75.962
-5.5 | -0.463 | 0.00641 | -0.022 | -72.196
-5 | -0.415 | 0.00623 | -0.022 | -66.662
-4.5 | -0.364 | 0.00606 | -0.022 | -60.142
-4 | -0.311 | 0.00591 | -0.023 | -52.63
-3.5 | -0.256 | 0.00559 | -0.023 | -45.803
-3 | -0.2 | 0.00545 | -0.023 | -36.652
-2.5 | -0.143 | 0.00533 | -0.024 | -26.761
-2 | -0.085 | 0.00523 | -0.024 | -16.251
-1.5 | -0.027 | 0.0046 | -0.025 | -5.862
-1 | 0.031 | 0.00442 | -0.025 | 7.077
-0.5 | 0.09 | 0.00424 | -0.025 | 21.15
0 | 0.148 | 0.00422 | -0.026 | 35.081
0.5 | 0.206 | 0.00419 | -0.026 | 49.24
1 | 0.264 | 0.00423 | -0.026 | 62.482
1.5 | 0.322 | 0.00431 | -0.027 | 74.697
2 | 0.38 | 0.00448 | -0.027 | 84.76
2.5 | 0.437 | 0.00466 | -0.028 | 93.771
3 | 0.494 | 0.00491 | -0.028 | 100.692
3.5 | 0.55 | 0.0057 | -0.028 | 96.561
4 | 0.605 | 0.00589 | -0.029 | 102.637
4.5 | 0.658 | 0.0061 | -0.029 | 107.797
5 | 0.708 | 0.00619 | -0.03 | 114.35
5.5 | 0.756 | 0.00578 | -0.03 | 130.673
6 | 0.8 | 0.00598 | -0.03 | 133.878
6.5 | 0.84 | 0.00612 | -0.031 | 137.259
7 | 0.876 | 0.00633 | -0.031 | 138.456
7.5 | 0.907 | 0.00648 | -0.031 | 139.98
8 | 0.933 | 0.00673 | -0.032 | 138.634
8.5 | 0.953 | 0.00937 | -0.032 | 101.702
9 | 0.967 | 0.00985 | -0.033 | 98.225
9.5 | 0.966 | 0.01041 | -0.033 | 92.816
10 | 0.957 | 0.01093 | -0.033 | 87.525
10.5 | 0.938 | 0.01171 | -0.033 | 80.132
11 | 0.907 | 0.01309 | -0.033 | 69.328
11.5 | 0.869 | 0.01513 | -0.033 | 57.428
12 | 0.81 | 0.02213 | -0.032 | 36.598
12.5 | 0.676 | 0.07725 | -0.02 | 8.754
13 | 0.648 | 0.07981 | -0.021 | 8.121
13.5 | 0.619 | 0.08243 | -0.022 | 7.506
14 | 0.58 | 0.09568 | -0.018 | 6.066

## 106. Re 10M Mach 0.00 (2)
BIGFOIL.COM POLAR EXPORT
NACA63-209 a=0.5
NACA63-209 a=0.5 |  |  |  | Cl Max: | 1.7114 | at alpha= | 16 | deg
XFOIL ncrit=9 |  |  |  | L/D Max: | 129.13 | at alpha= | 7.5 | deg
Re: | 10000000 |  |  | Cd Min: | 0.08401 | at alpha= | 20 | deg
Mach: | 0 |  |  | Cl=0 at alpha= | -1.3009 | deg
|  |  |  | @ Cl=0.1, Cd= | 0.0042771
|  |  |  | @ Cl=0.4, Cd= | 0.0047769
|  |  |  | @ Cl=0.6, Cd= | 0.0058484
alpha (deg) | Cl | Cd | Cm | Cl/Cd
-19 | -1.5019 | 0.05143 | -0.0367 | -29.2028
-18.5 | -1.5306 | 0.04117 | -0.0432 | -37.1776
-18 | -1.559 | 0.03348 | -0.0453 | -46.5651
-17.5 | -1.5755 | 0.02905 | -0.0429 | -54.2341
-17 | -1.5878 | 0.02638 | -0.0363 | -60.1895
-16.5 | -1.565 | 0.02432 | -0.0337 | -64.3503
-16 | -1.5316 | 0.02277 | -0.032 | -67.2639
-15.5 | -1.4968 | 0.02101 | -0.0305 | -71.2423
-15 | -1.4577 | 0.01946 | -0.0293 | -74.9075
-14.5 | -1.4155 | 0.01808 | -0.0283 | -78.2909
-14 | -1.3711 | 0.0168 | -0.0275 | -81.6131
-13.5 | -1.3255 | 0.01552 | -0.0268 | -85.4059
-13 | -1.2773 | 0.01451 | -0.0264 | -88.0289
-12.5 | -1.2294 | 0.01308 | -0.026 | -93.9908
-12 | -1.1852 | 0.01201 | -0.0244 | -98.6844
-11.5 | -1.1353 | 0.01109 | -0.024 | -102.3715
-11 | -1.0831 | 0.01047 | -0.0238 | -103.4479
-10.5 | -1.0299 | 0.00999 | -0.0237 | -103.0931
-10 | -0.9761 | 0.00953 | -0.0237 | -102.4239
-9.5 | -0.922 | 0.00909 | -0.0237 | -101.4301
-9 | -0.8674 | 0.00869 | -0.0238 | -99.8159
-8.5 | -0.8127 | 0.00827 | -0.0239 | -98.2709
-8 | -0.7583 | 0.0077 | -0.0238 | -98.4805
-7.5 | -0.7032 | 0.00724 | -0.0239 | -97.1271
-7 | -0.6473 | 0.00696 | -0.0241 | -93.0029
-6.5 | -0.5912 | 0.00672 | -0.0244 | -87.9762
-5.5 | -0.4786 | 0.00619 | -0.0248 | -77.3183
-5 | -0.4221 | 0.00591 | -0.025 | -71.4213
-4.5 | -0.3653 | 0.00573 | -0.0253 | -63.7522
-4 | -0.3084 | 0.00557 | -0.0256 | -55.368
-3.5 | -0.2515 | 0.00538 | -0.0259 | -46.7472
-3 | -0.1943 | 0.00525 | -0.0262 | -37.0095
-2.5 | -0.1371 | 0.00511 | -0.0265 | -26.8297
-2 | -0.0799 | 0.00499 | -0.0269 | -16.012
-1.5 | -0.0227 | 0.00484 | -0.0272 | -4.6901
-1 | 0.0343 | 0.00457 | -0.0276 | 7.5055
-0.5 | 0.0913 | 0.00432 | -0.028 | 21.1343
0 | 0.1481 | 0.00404 | -0.0285 | 36.6584
0.5 | 0.2046 | 0.00379 | -0.029 | 53.9842
1 | 0.2616 | 0.00385 | -0.0294 | 67.9481
2 | 0.373 | 0.0046 | -0.0302 | 81.087
3 | 0.4844 | 0.00533 | -0.0308 | 90.8818
3.5 | 0.5403 | 0.00563 | -0.0311 | 95.968
4.5 | 0.6524 | 0.00604 | -0.0316 | 108.0132
5 | 0.7082 | 0.00625 | -0.0318 | 113.312
5.5 | 0.7636 | 0.00649 | -0.0319 | 117.6579
6 | 0.8184 | 0.00672 | -0.0319 | 121.7857
6.5 | 0.8715 | 0.00698 | -0.0316 | 124.8567
7 | 0.9256 | 0.0072 | -0.0315 | 128.5556
7.5 | 0.9801 | 0.00759 | -0.0316 | 129.1304
8 | 1.0338 | 0.0081 | -0.0315 | 127.6296
8.5 | 1.0875 | 0.00849 | -0.0316 | 128.0919
9 | 1.1408 | 0.00891 | -0.0315 | 128.0359
9.5 | 1.193 | 0.00944 | -0.0313 | 126.3771
10 | 1.2438 | 0.01013 | -0.031 | 122.7838
10.5 | 1.2936 | 0.0109 | -0.0304 | 118.6789
12 | 1.4418 | 0.01285 | -0.029 | 112.2023
12.5 | 1.4894 | 0.01356 | -0.0284 | 109.8378
13 | 1.5354 | 0.01435 | -0.0275 | 106.9965
13.5 | 1.5799 | 0.0152 | -0.0265 | 103.9408
14 | 1.6215 | 0.01619 | -0.0251 | 100.1544
14.5 | 1.6582 | 0.01748 | -0.0231 | 94.8627
15 | 1.6849 | 0.01935 | -0.0198 | 87.0749
15.5 | 1.6982 | 0.02096 | -0.0143 | 81.021
16 | 1.7114 | 0.02253 | -0.0096 | 75.9609
16.5 | 1.7088 | 0.02576 | -0.0047 | 66.3354
17 | 1.7107 | 0.0292 | -0.0017 | 58.5856
17.5 | 1.7011 | 0.03418 | 0.0006 | 49.7689
18 | 1.679 | 0.04115 | 0.0013 | 40.8019
18.5 | 1.662 | 0.04846 | 0.0003 | 34.2963
19 | 1.6381 | 0.0577 | -0.0027 | 28.3899
20 | 1.5679 | 0.08401 | -0.0164 | 18.6633

## 107. Re 10M Mach 0.10 (1)
BIGFOIL.COM POLAR EXPORT
NACA63-209 a=0.5
NACA63-209 a=0.5 |  |  |  | Cl Max: | 0.962 | at alpha= | 9 | deg
JavaFoil+Calcfoil stall+Eppler ext transition |  |  |  | L/D Max: | 139.126 | at alpha= | 7 | deg
Re: | 10000000 |  |  | Cd Min: | 0.0042 | at alpha= | 0 | deg
Mach: | 0.1 |  |  | Cl=0 at alpha= | -1.2672 | deg
|  |  |  | @ Cl=0.1, Cd= | 0.0042415
|  |  |  | @ Cl=0.4, Cd= | 0.0045366
|  |  |  | @ Cl=0.6, Cd= | 0.09472
alpha (deg) | Cl | Cd | Cm | Cl/Cd
-13.5 | -0.449 | 0.09002 | -0.008 | -4.992
-13 | -0.474 | 0.08514 | -0.008 | -5.567
-12.5 | -0.497 | 0.08095 | -0.008 | -6.145
-12 | -0.514 | 0.07625 | -0.009 | -6.745
-11.5 | -0.527 | 0.07186 | -0.009 | -7.333
-11 | -0.537 | 0.06759 | -0.009 | -7.951
-10.5 | -0.545 | 0.06317 | -0.009 | -8.625
-10 | -0.549 | 0.05879 | -0.01 | -9.336
-9.5 | -0.55 | 0.05411 | -0.011 | -10.159
-9 | -0.639 | 0.01205 | -0.018 | -53.082
-8.5 | -0.657 | 0.00817 | -0.02 | -80.436
-8 | -0.638 | 0.00789 | -0.02 | -80.901
-7.5 | -0.614 | 0.00751 | -0.02 | -81.71
-7 | -0.584 | 0.00721 | -0.021 | -81.02
-6.5 | -0.549 | 0.00696 | -0.021 | -78.827
-6 | -0.509 | 0.00668 | -0.021 | -76.143
-5.5 | -0.464 | 0.00642 | -0.022 | -72.335
-5 | -0.417 | 0.00625 | -0.022 | -66.689
-4.5 | -0.366 | 0.00608 | -0.023 | -60.14
-4 | -0.313 | 0.00596 | -0.023 | -52.473
-3.5 | -0.257 | 0.00558 | -0.023 | -46.158
-3 | -0.201 | 0.00549 | -0.024 | -36.559
-2.5 | -0.143 | 0.00536 | -0.024 | -26.716
-2 | -0.085 | 0.00523 | -0.024 | -16.321
-1.5 | -0.027 | 0.00461 | -0.025 | -5.872
-1 | 0.031 | 0.0044 | -0.025 | 7.139
-0.5 | 0.09 | 0.00425 | -0.025 | 21.207
0 | 0.149 | 0.0042 | -0.026 | 35.385
0.5 | 0.207 | 0.0042 | -0.026 | 49.383
1 | 0.265 | 0.00424 | -0.027 | 62.641
1.5 | 0.324 | 0.00429 | -0.027 | 75.552
2 | 0.382 | 0.00449 | -0.027 | 85.059
2.5 | 0.44 | 0.00464 | -0.028 | 94.654
3 | 0.497 | 0.00489 | -0.028 | 101.497
3.5 | 0.553 | 0.00539 | -0.029 | 102.579
4 | 0.608 | 0.00593 | -0.029 | 102.486
4.5 | 0.661 | 0.00615 | -0.029 | 107.49
5 | 0.711 | 0.00624 | -0.03 | 114.037
5.5 | 0.759 | 0.00577 | -0.03 | 131.41
6 | 0.803 | 0.00596 | -0.03 | 134.709
6.5 | 0.843 | 0.00616 | -0.031 | 136.705
7 | 0.878 | 0.00631 | -0.031 | 139.126
7.5 | 0.908 | 0.00656 | -0.032 | 138.353
8 | 0.932 | 0.00878 | -0.032 | 106.222
8.5 | 0.95 | 0.00946 | -0.032 | 100.427
9 | 0.962 | 0.00998 | -0.033 | 96.417
9.5 | 0.957 | 0.01056 | -0.033 | 90.645
10 | 0.943 | 0.01116 | -0.033 | 84.568
10.5 | 0.92 | 0.01198 | -0.034 | 76.762
11 | 0.881 | 0.01372 | -0.033 | 64.175
11.5 | 0.83 | 0.0174 | -0.033 | 47.733
12 | 0.694 | 0.0616 | -0.024 | 11.27
12.5 | 0.647 | 0.07587 | -0.021 | 8.531
13 | 0.611 | 0.08256 | -0.02 | 7.396
13.5 | 0.574 | 0.08838 | -0.019 | 6.498
14 | 0.539 | 0.09472 | -0.019 | 5.686

## 108. Re 10M Mach 0.10 (2)
BIGFOIL.COM POLAR EXPORT
NACA63-209 a=0.5
NACA63-209 a=0.5 |  |  |  | Cl Max: | 1.6881 | at alpha= | 16 | deg
XFOIL ncrit=9 |  |  |  | L/D Max: | 128.825 | at alpha= | 7.5 | deg
Re: | 10000000 |  |  | Cd Min: | 0.12163 | at alpha= | 20 | deg
Mach: | 0.1 |  |  | Cl=0 at alpha= | -1.3011 | deg
|  |  |  | @ Cl=0.1, Cd= | 0.0042803
|  |  |  | @ Cl=0.4, Cd= | 0.0047783
|  |  |  | @ Cl=0.6, Cd= | 0.0058502
alpha (deg) | Cl | Cd | Cm | Cl/Cd
-17.5 | -1.4595 | 0.04173 | -0.0453 | -34.9748
-17 | -1.5024 | 0.03288 | -0.0476 | -45.6934
-16.5 | -1.521 | 0.02898 | -0.0435 | -52.4845
-16 | -1.5108 | 0.02711 | -0.0387 | -55.7285
-15.5 | -1.4901 | 0.02441 | -0.0358 | -61.0447
-15 | -1.4584 | 0.0222 | -0.0338 | -65.6937
-14.5 | -1.4204 | 0.02033 | -0.0323 | -69.8672
-14 | -1.3787 | 0.01864 | -0.031 | -73.9646
-13.5 | -1.335 | 0.01696 | -0.0298 | -78.7146
-13 | -1.2873 | 0.01573 | -0.029 | -81.8373
-12.5 | -1.2374 | 0.01437 | -0.0287 | -86.11
-12 | -1.1949 | 0.01298 | -0.0266 | -92.057
-11.5 | -1.1457 | 0.01168 | -0.0258 | -98.0908
-11 | -1.0935 | 0.01085 | -0.0253 | -100.7834
-10.5 | -1.0398 | 0.01023 | -0.0251 | -101.6422
-10 | -0.9853 | 0.00972 | -0.0249 | -101.3683
-9.5 | -0.9304 | 0.00924 | -0.0247 | -100.6926
-9 | -0.875 | 0.00883 | -0.0247 | -99.094
-8.5 | -0.8195 | 0.00843 | -0.0246 | -97.2123
-8 | -0.7643 | 0.00783 | -0.0245 | -97.6117
-7.5 | -0.7087 | 0.00733 | -0.0245 | -96.6849
-5.5 | -0.4819 | 0.00623 | -0.0251 | -77.3515
-5 | -0.425 | 0.00594 | -0.0253 | -71.5488
-4.5 | -0.3678 | 0.00574 | -0.0255 | -64.0767
-4 | -0.3104 | 0.00558 | -0.0258 | -55.6272
-3.5 | -0.253 | 0.00538 | -0.0261 | -47.026
-3 | -0.1955 | 0.00526 | -0.0264 | -37.1673
-2.5 | -0.138 | 0.00511 | -0.0267 | -27.0059
-2 | -0.0804 | 0.00499 | -0.027 | -16.1122
-1.5 | -0.0228 | 0.00484 | -0.0274 | -4.7107
-1 | 0.0345 | 0.00458 | -0.0278 | 7.5328
-0.5 | 0.0919 | 0.00432 | -0.0282 | 21.2731
0 | 0.149 | 0.00404 | -0.0287 | 36.8812
0.5 | 0.2059 | 0.00379 | -0.0292 | 54.3272
1 | 0.2632 | 0.00385 | -0.0296 | 68.3636
2 | 0.3752 | 0.00461 | -0.0304 | 81.3883
2.5 | 0.4312 | 0.00499 | -0.0307 | 86.4128
3 | 0.4872 | 0.00535 | -0.031 | 91.0654
3.5 | 0.5435 | 0.00564 | -0.0312 | 96.3652
4.5 | 0.6564 | 0.00606 | -0.0316 | 108.3168
5 | 0.7126 | 0.00628 | -0.0318 | 113.4713
5.5 | 0.7684 | 0.00652 | -0.0319 | 117.8528
6 | 0.8237 | 0.00676 | -0.0319 | 121.8491
6.5 | 0.8772 | 0.00702 | -0.0315 | 124.9573
7 | 0.9319 | 0.00724 | -0.0313 | 128.7155
7.5 | 0.9868 | 0.00766 | -0.0314 | 128.8251
8.5 | 1.0954 | 0.00856 | -0.0312 | 127.9673
9 | 1.1491 | 0.00902 | -0.031 | 127.3947
9.5 | 1.2015 | 0.00963 | -0.0307 | 124.7664
10 | 1.2528 | 0.01036 | -0.0302 | 120.9266
12 | 1.4531 | 0.01319 | -0.0276 | 110.1668
12.5 | 1.5009 | 0.01397 | -0.0266 | 107.4374
13 | 1.5466 | 0.01488 | -0.0254 | 103.9382
13.5 | 1.5886 | 0.01605 | -0.0238 | 98.9782
14 | 1.6272 | 0.01736 | -0.0217 | 93.7327
14.5 | 1.6575 | 0.01914 | -0.0186 | 86.5987
15 | 1.6728 | 0.02102 | -0.0132 | 79.5814
15.5 | 1.6767 | 0.02315 | -0.0071 | 72.4276
16 | 1.6881 | 0.02543 | -0.0033 | 66.3822
16.5 | 1.6759 | 0.03007 | 0.0008 | 55.7333
17 | 1.6689 | 0.03497 | 0.0028 | 47.7238
17.5 | 1.6459 | 0.04223 | 0.0033 | 38.9747
18 | 1.6083 | 0.05236 | 0.001 | 30.7162
18.5 | 1.5789 | 0.0631 | -0.0034 | 25.0222
19 | 1.5401 | 0.07705 | -0.0109 | 19.9883
19.5 | 1.5029 | 0.09252 | -0.0204 | 16.2441
20 | 1.4122 | 0.12163 | -0.0394 | 11.6106

## 109. Re 10M Mach 0.25 (1)
BIGFOIL.COM POLAR EXPORT
NACA63-209 a=0.5
NACA63-209 a=0.5 |  |  |  | Cl Max: | 0.921 | at alpha= | 8.5 | deg
JavaFoil+Calcfoil stall+Eppler ext transition |  |  |  | L/D Max: | 135.112 | at alpha= | 7 | deg
Re: | 10000000 |  |  | Cd Min: | 0.00419 | at alpha= | 0.5 | deg
Mach: | 0.25 |  |  | Cl=0 at alpha= | -1.2667 | deg
|  |  |  | @ Cl=0.1, Cd= | 0.0042388
|  |  |  | @ Cl=0.4, Cd= | 0.09502
|  |  |  | @ Cl=0.6, Cd= | 0.09502
alpha (deg) | Cl | Cd | Cm | Cl/Cd
-12.5 | -0.233 | 0.08265 | -0.009 | -2.823
-12 | -0.289 | 0.07695 | -0.009 | -3.762
-11.5 | -0.337 | 0.07255 | -0.009 | -4.644
-11 | -0.379 | 0.06917 | -0.009 | -5.478
-10.5 | -0.415 | 0.06551 | -0.009 | -6.337
-10 | -0.445 | 0.06143 | -0.01 | -7.243
-9.5 | -0.468 | 0.05775 | -0.01 | -8.098
-9 | -0.482 | 0.05538 | -0.01 | -8.709
-8.5 | -0.491 | 0.05098 | -0.011 | -9.624
-8 | -0.492 | 0.04629 | -0.012 | -10.635
-7.5 | -0.595 | 0.00783 | -0.021 | -76.013
-7 | -0.462 | 0.04467 | -0.009 | -10.347
-6.5 | -0.547 | 0.00716 | -0.022 | -76.439
-6 | -0.512 | 0.00682 | -0.022 | -75.101
-5.5 | -0.471 | 0.00655 | -0.022 | -71.819
-5 | -0.424 | 0.00634 | -0.023 | -66.91
-4.5 | -0.374 | 0.00616 | -0.023 | -60.673
-4 | -0.32 | 0.00578 | -0.024 | -55.423
-3.5 | -0.264 | 0.00564 | -0.024 | -46.79
-3 | -0.206 | 0.0055 | -0.024 | -37.431
-2.5 | -0.147 | 0.00536 | -0.025 | -27.458
-2 | -0.088 | 0.00525 | -0.025 | -16.71
-1.5 | -0.028 | 0.0046 | -0.025 | -6.051
-1 | 0.032 | 0.00442 | -0.026 | 7.3
-0.5 | 0.093 | 0.00424 | -0.026 | 21.831
0 | 0.153 | 0.00423 | -0.027 | 36.171
0.5 | 0.213 | 0.00419 | -0.027 | 50.787
1 | 0.273 | 0.00422 | -0.027 | 64.649
1.5 | 0.333 | 0.00432 | -0.028 | 77.075
2 | 0.392 | 0.00451 | -0.028 | 86.978
2.5 | 0.452 | 0.0047 | -0.029 | 95.985
3 | 0.51 | 0.00498 | -0.029 | 102.379
3.5 | 0.568 | 0.00587 | -0.029 | 96.706
4 | 0.624 | 0.006 | -0.03 | 104.021
4.5 | 0.677 | 0.00572 | -0.03 | 118.437
5 | 0.728 | 0.00573 | -0.03 | 127.029
5.5 | 0.774 | 0.00592 | -0.031 | 130.858
6 | 0.816 | 0.00613 | -0.031 | 133.126
6.5 | 0.853 | 0.00637 | -0.032 | 133.904
7 | 0.882 | 0.00653 | -0.032 | 135.112
7.5 | 0.904 | 0.00872 | -0.032 | 103.705
8 | 0.917 | 0.00947 | -0.033 | 96.825
8.5 | 0.921 | 0.01001 | -0.033 | 91.924
9 | 0.913 | 0.01067 | -0.034 | 85.554
9.5 | 0.878 | 0.01146 | -0.034 | 76.627
10 | 0.826 | 0.0125 | -0.034 | 66.067
10.5 | 0.635 | 0.06167 | -0.02 | 10.297
11 | 0.572 | 0.06989 | -0.018 | 8.192
11.5 | 0.507 | 0.07431 | -0.018 | 6.817
12 | 0.434 | 0.07986 | -0.018 | 5.433
12.5 | 0.356 | 0.08488 | -0.018 | 4.191
13 | 0.27 | 0.08923 | -0.018 | 3.029
13.5 | 0.158 | 0.09502 | -0.018 | 1.661

## 110. Re 10M Mach 0.25 (2)
BIGFOIL.COM POLAR EXPORT
NACA63-209 a=0.5
NACA63-209 a=0.5 |  |  |  | Cl Max: | 1.4842 | at alpha= | 12.5 | deg
XFOIL ncrit=9 |  |  |  | L/D Max: | 128.183 | at alpha= | 7 | deg
Re: | 10000000 |  |  | Cd Min: | 0.17255 | at alpha= | 17.5 | deg
Mach: | 0.25 |  |  | Cl=0 at alpha= | -99 | deg
|  |  |  | @ Cl=0.1, Cd= | 0.00404
|  |  |  | @ Cl=0.4, Cd= | 0.0047324
|  |  |  | @ Cl=0.6, Cd= | 0.0058688
alpha (deg) | Cl | Cd | Cm | Cl/Cd
0 | 0.154 | 0.00404 | -0.0295 | 38.1188
0.5 | 0.2126 | 0.00378 | -0.0301 | 56.2434
1 | 0.2717 | 0.00385 | -0.0305 | 70.5714
1.5 | 0.3294 | 0.00426 | -0.0309 | 77.3239
2 | 0.3873 | 0.00464 | -0.0313 | 83.4698
2.5 | 0.445 | 0.00506 | -0.0315 | 87.9447
3 | 0.5029 | 0.00543 | -0.0317 | 92.6151
3.5 | 0.5612 | 0.00573 | -0.0319 | 97.9407
4 | 0.6199 | 0.00594 | -0.032 | 104.3603
4.5 | 0.6785 | 0.00617 | -0.0321 | 109.9676
5 | 0.7369 | 0.00642 | -0.0321 | 114.7819
5.5 | 0.7954 | 0.00666 | -0.032 | 119.4294
6 | 0.853 | 0.00698 | -0.0317 | 122.2063
6.5 | 0.9096 | 0.00722 | -0.0311 | 125.9834
7 | 0.9665 | 0.00754 | -0.0305 | 128.183
7.5 | 1.0241 | 0.00808 | -0.03 | 126.745
8 | 1.0818 | 0.00856 | -0.0294 | 126.3785
8.5 | 1.1388 | 0.00913 | -0.0287 | 124.7317
9 | 1.1947 | 0.00987 | -0.0277 | 121.0436
9.5 | 1.2481 | 0.01091 | -0.0262 | 114.3996
10 | 1.3018 | 0.01188 | -0.0248 | 109.5791
10.5 | 1.3552 | 0.01283 | -0.0232 | 105.6274
11 | 1.4045 | 0.01421 | -0.021 | 98.8388
11.5 | 1.4472 | 0.0162 | -0.0179 | 89.3333
12 | 1.4797 | 0.01896 | -0.0139 | 78.0432
12.5 | 1.4842 | 0.02357 | -0.0074 | 62.9699
13 | 1.4606 | 0.02764 | 0.0018 | 52.8437
13.5 | 1.4127 | 0.03533 | 0.0072 | 39.9858
14 | 1.3913 | 0.04228 | 0.0081 | 32.9068
14.5 | 1.3455 | 0.05341 | 0.0049 | 25.1919
15 | 1.3174 | 0.06438 | -0.0006 | 20.4629
15.5 | 1.2853 | 0.07834 | -0.0096 | 16.4067
16 | 1.2477 | 0.09636 | -0.0222 | 12.9483
16.5 | 1.2165 | 0.11515 | -0.034 | 10.5645
17 | 1.1532 | 0.13969 | -0.0491 | 8.2554
17.5 | 1.0661 | 0.17255 | -0.0709 | 6.1785

## 111. Re 10M Mach 0.50 (1)
BIGFOIL.COM POLAR EXPORT
NACA63-209 a=0.5
NACA63-209 a=0.5 |  |  |  | Cl Max: | 1.122 | at alpha= | 20 | deg
JavaFoil+Calcfoil stall+Eppler ext transition |  |  |  | L/D Max: | 126.664 | at alpha= | 5 | deg
Re: | 10000000 |  |  | Cd Min: | 0.00421 | at alpha= | 0 | deg
Mach: | 0.5 |  |  | Cl=0 at alpha= | -1.2687 | deg
|  |  |  | @ Cl=0.1, Cd= | 0.0042818
|  |  |  | @ Cl=0.4, Cd= | 0.0044818
|  |  |  | @ Cl=0.6, Cd= | 0.0054921
alpha (deg) | Cl | Cd | Cm | Cl/Cd
-20 | -1.002 | 0.14537 | -0.009 | -6.89
-19.5 | -0.979 | 0.14606 | -0.009 | -6.704
-19 | -0.954 | 0.13701 | -0.009 | -6.965
-18.5 | -0.926 | 0.13143 | -0.009 | -7.047
-18 | -0.897 | 0.12718 | -0.009 | -7.054
-17.5 | -0.869 | 0.12436 | -0.009 | -6.986
-17 | -0.843 | 0.11744 | -0.009 | -7.176
-16.5 | -0.819 | 0.11749 | -0.01 | -6.968
-16 | -0.791 | 0.1111 | -0.01 | -7.121
-15.5 | -0.764 | 0.10507 | -0.01 | -7.276
-15 | -0.739 | 0.09755 | -0.01 | -7.579
-14.5 | -0.716 | 0.08889 | -0.011 | -8.051
-14 | -0.682 | 0.10116 | -0.01 | -6.745
-13.5 | -0.656 | 0.09093 | -0.01 | -7.217
-13 | -0.632 | 0.08163 | -0.011 | -7.747
-12.5 | -0.611 | 0.07206 | -0.012 | -8.473
-12 | -0.588 | 0.06483 | -0.013 | -9.065
-11.5 | -0.646 | 0.01645 | -0.019 | -39.265
-11 | -0.521 | 0.07519 | -0.01 | -6.924
-10.5 | -0.495 | 0.06651 | -0.011 | -7.447
-10 | -0.472 | 0.05845 | -0.013 | -8.076
-9.5 | -0.502 | 0.02026 | -0.02 | -24.752
-9 | -0.512 | 0.00936 | -0.022 | -54.72
-8.5 | -0.387 | 0.05497 | -0.011 | -7.042
-8 | -0.36 | 0.05144 | -0.011 | -7.002
-7.5 | -0.335 | 0.04657 | -0.012 | -7.185
-7 | -0.38 | 0.00799 | -0.024 | -47.564
-6.5 | -0.347 | 0.00775 | -0.024 | -44.762
-6 | -0.253 | 0.04075 | -0.012 | -6.215
-5.5 | -0.304 | 0.03836 | -0.012 | -7.916
-5 | -0.427 | 0.00681 | -0.025 | -62.64
-4.5 | -0.398 | 0.00633 | -0.026 | -62.846
-4 | -0.349 | 0.00603 | -0.026 | -57.897
-3.5 | -0.292 | 0.00583 | -0.027 | -50.024
-3 | -0.229 | 0.00567 | -0.027 | -40.332
-2.5 | -0.164 | 0.00546 | -0.028 | -29.999
-2 | -0.098 | 0.0053 | -0.028 | -18.43
-1.5 | -0.031 | 0.00475 | -0.028 | -6.539
-1 | 0.036 | 0.00447 | -0.029 | 8.066
-0.5 | 0.104 | 0.00427 | -0.029 | 24.227
0 | 0.171 | 0.00421 | -0.03 | 40.61
0.5 | 0.238 | 0.00421 | -0.03 | 56.582
1 | 0.305 | 0.00424 | -0.031 | 71.943
1.5 | 0.372 | 0.00438 | -0.031 | 84.88
2 | 0.438 | 0.00462 | -0.031 | 94.873
2.5 | 0.504 | 0.00485 | -0.032 | 103.984
3 | 0.568 | 0.00536 | -0.032 | 106.103
3.5 | 0.631 | 0.00562 | -0.033 | 112.331
4 | 0.691 | 0.00583 | -0.033 | 118.454
4.5 | 0.744 | 0.00606 | -0.034 | 122.758
5 | 0.787 | 0.00621 | -0.034 | 126.664
5.5 | 0.813 | 0.00842 | -0.034 | 96.506
6 | 0.8 | 0.00922 | -0.035 | 86.749
6.5 | 0.508 | 0.00987 | -0.035 | 51.43
7 | 0.437 | 0.04503 | -0.018 | 9.708
7.5 | 0.571 | 0.01071 | -0.036 | 53.32
8 | 0.6 | 0.01172 | -0.036 | 51.226
8.5 | 0.624 | 0.01325 | -0.036 | 47.118
9 | 0.54 | 0.05877 | -0.018 | 9.195
9.5 | 0.689 | 0.01357 | -0.037 | 50.805
10 | 0.714 | 0.01541 | -0.037 | 46.308
10.5 | 0.681 | 0.0348 | -0.033 | 19.571
11 | 0.645 | 0.07355 | -0.021 | 8.775
11.5 | 0.797 | 0.01858 | -0.038 | 42.879
12 | 0.809 | 0.02413 | -0.037 | 33.52
12.5 | 0.738 | 0.07228 | -0.027 | 10.212
13 | 0.75 | 0.0879 | -0.023 | 8.533
13.5 | 0.775 | 0.09524 | -0.023 | 8.139
14 | 0.812 | 0.08501 | -0.027 | 9.549
14.5 | 0.828 | 0.0978 | -0.025 | 8.471
15 | 0.855 | 0.10264 | -0.026 | 8.331
15.5 | 0.883 | 0.10717 | -0.027 | 8.236
16 | 0.901 | 0.11106 | -0.025 | 8.116
16.5 | 0.928 | 0.1153 | -0.026 | 8.049
17 | 0.959 | 0.11767 | -0.028 | 8.151
17.5 | 0.99 | 0.12003 | -0.029 | 8.244
18 | 1.002 | 0.12757 | -0.026 | 7.855
18.5 | 1.03 | 0.13161 | -0.028 | 7.824
19 | 1.064 | 0.12996 | -0.03 | 8.19
19.5 | 1.105 | 0.12368 | -0.033 | 8.932
20 | 1.122 | 0.13837 | -0.032 | 8.107

## 112. Re 10M Mach 0.50 (2)
BIGFOIL.COM POLAR EXPORT
NACA63-209 a=0.5
NACA63-209 a=0.5 |  |  |  | Cl Max: | 1.1107 | at alpha= | 20 | deg
XFOIL ncrit=9 |  |  |  | L/D Max: | 121.979 | at alpha= | 5.5 | deg
Re: | 10000000 |  |  | Cd Min: | 0.30346 | at alpha= | 20 | deg
Mach: | 0.5 |  |  | Cl=0 at alpha= | -1.3105 | deg
|  |  |  | @ Cl=0.1, Cd= | 0.0044619
|  |  |  | @ Cl=0.4, Cd= | 0.0044505
|  |  |  | @ Cl=0.6, Cd= | 0.0059203
alpha (deg) | Cl | Cd | Cm | Cl/Cd
-6 | -0.5969 | 0.02331 | -0.0413 | -25.607
-5.5 | -0.5663 | 0.01365 | -0.0391 | -41.4872
-5 | -0.5148 | 0.00778 | -0.0363 | -66.1697
-4.5 | -0.445 | 0.00649 | -0.0344 | -68.567
-4 | -0.3733 | 0.00602 | -0.0333 | -62.01
-3.5 | -0.3023 | 0.00573 | -0.0326 | -52.7574
-3 | -0.2323 | 0.00546 | -0.0322 | -42.5458
-2.5 | -0.1629 | 0.0053 | -0.032 | -30.7358
-2 | -0.0941 | 0.00513 | -0.032 | -18.3431
-1.5 | -0.0257 | 0.00498 | -0.0322 | -5.1606
-1 | 0.0421 | 0.00472 | -0.0325 | 8.9195
-0.5 | 0.1094 | 0.00442 | -0.0329 | 24.7511
0 | 0.1764 | 0.00404 | -0.0334 | 43.6634
0.5 | 0.2432 | 0.00377 | -0.034 | 64.5093
1 | 0.3103 | 0.00385 | -0.0344 | 80.5974
1.5 | 0.3762 | 0.00425 | -0.0348 | 88.5176
2 | 0.4415 | 0.0048 | -0.035 | 91.9792
2.5 | 0.5069 | 0.00534 | -0.035 | 94.9251
3 | 0.5732 | 0.00581 | -0.0348 | 98.6575
3.5 | 0.6412 | 0.00609 | -0.0346 | 105.2874
4 | 0.7098 | 0.00636 | -0.0341 | 111.6038
4.5 | 0.7789 | 0.00669 | -0.0333 | 116.4275
5 | 0.8488 | 0.00703 | -0.0322 | 120.7397
5.5 | 0.9185 | 0.00753 | -0.0305 | 121.9788
6 | 0.9868 | 0.00832 | -0.0279 | 118.6058
6.5 | 1.0369 | 0.01061 | -0.0221 | 97.7286
7 | 1.0611 | 0.01742 | -0.0151 | 60.9127
7.5 | 1.0584 | 0.02615 | -0.0078 | 40.4742
8 | 1.0349 | 0.03306 | 0.0002 | 31.3037
8.5 | 0.9966 | 0.03945 | 0.0056 | 25.2624
9 | 0.9627 | 0.04798 | 0.0046 | 20.0646
9.5 | 0.9279 | 0.05923 | -0.0017 | 15.666
10 | 0.9019 | 0.07262 | -0.0118 | 12.4194
10.5 | 0.8878 | 0.08905 | -0.0238 | 9.9697
11 | 0.8762 | 0.10316 | -0.0329 | 8.4936
11.5 | 0.8691 | 0.11633 | -0.0411 | 7.471
12 | 0.8644 | 0.12954 | -0.0491 | 6.6728
12.5 | 0.8659 | 0.14191 | -0.0565 | 6.1018
13 | 0.8656 | 0.15569 | -0.0645 | 5.5598
13.5 | 0.8739 | 0.16755 | -0.0712 | 5.2158
14 | 0.8837 | 0.17967 | -0.078 | 4.9185
14.5 | 0.8948 | 0.19204 | -0.0848 | 4.6594
15 | 0.9099 | 0.20327 | -0.091 | 4.4763
15.5 | 0.9269 | 0.21405 | -0.097 | 4.3303
16 | 0.9453 | 0.22436 | -0.1028 | 4.2133
16.5 | 0.9658 | 0.23371 | -0.1084 | 4.1325
17 | 0.9863 | 0.24316 | -0.114 | 4.0562
17.5 | 1.0066 | 0.25297 | -0.1198 | 3.9791
18 | 1.0273 | 0.26322 | -0.1256 | 3.9028
18.5 | 1.0474 | 0.2738 | -0.1315 | 3.8254
19 | 1.0683 | 0.28384 | -0.1373 | 3.7637
19.5 | 1.0897 | 0.29371 | -0.1432 | 3.7101
20 | 1.1107 | 0.30346 | -0.1489 | 3.6601

## 113. Re 12M Mach 0.00 (1)
BIGFOIL.COM POLAR EXPORT
NACA63-209 a=0.5
NACA63-209 a=0.5 |  |  |  | Cl Max: | 0.968 | at alpha= | 9 | deg
JavaFoil+Calcfoil stall+Eppler ext transition |  |  |  | L/D Max: | 142.749 | at alpha= | 7 | deg
Re: | 12000000 |  |  | Cd Min: | 0.00421 | at alpha= | 0.5 | deg
Mach: | 0 |  |  | Cl=0 at alpha= | -1.2672 | deg
|  |  |  | @ Cl=0.1, Cd= | 0.004341
|  |  |  | @ Cl=0.4, Cd= | 0.0046096
|  |  |  | @ Cl=0.6, Cd= | 0.09452
alpha (deg) | Cl | Cd | Cm | Cl/Cd
-14 | -0.462 | 0.09363 | -0.008 | -4.935
-13.5 | -0.484 | 0.0885 | -0.008 | -5.47
-13 | -0.505 | 0.08391 | -0.008 | -6.022
-12.5 | -0.525 | 0.08025 | -0.008 | -6.545
-12 | -0.539 | 0.07535 | -0.009 | -7.153
-11.5 | -0.549 | 0.07035 | -0.009 | -7.801
-11 | -0.556 | 0.06612 | -0.009 | -8.414
-10.5 | -0.561 | 0.06171 | -0.01 | -9.087
-10 | -0.564 | 0.05573 | -0.011 | -10.124
-9.5 | -0.646 | 0.01443 | -0.018 | -44.796
-9 | -0.678 | 0.00828 | -0.019 | -81.795
-8.5 | -0.663 | 0.0079 | -0.02 | -83.875
-8 | -0.642 | 0.00764 | -0.02 | -84.002
-7.5 | -0.616 | 0.00789 | -0.02 | -78.019
-7 | -0.584 | 0.00699 | -0.021 | -83.654
-6.5 | -0.548 | 0.0068 | -0.021 | -80.597
-6 | -0.508 | 0.00653 | -0.021 | -77.767
-5.5 | -0.463 | 0.00627 | -0.022 | -73.819
-5 | -0.415 | 0.00611 | -0.022 | -67.92
-4.5 | -0.364 | 0.00597 | -0.022 | -60.975
-4 | -0.311 | 0.00581 | -0.023 | -53.529
-3.5 | -0.256 | 0.00549 | -0.023 | -46.67
-3 | -0.2 | 0.00537 | -0.023 | -37.167
-2.5 | -0.143 | 0.00525 | -0.024 | -27.146
-2 | -0.085 | 0.00518 | -0.024 | -16.407
-1.5 | -0.027 | 0.00467 | -0.025 | -5.764
-1 | 0.031 | 0.00447 | -0.025 | 6.994
-0.5 | 0.09 | 0.00436 | -0.025 | 20.587
0 | 0.148 | 0.00425 | -0.026 | 34.839
0.5 | 0.206 | 0.00421 | -0.026 | 48.991
1 | 0.264 | 0.00428 | -0.026 | 61.72
1.5 | 0.322 | 0.00442 | -0.027 | 72.947
2 | 0.38 | 0.00455 | -0.027 | 83.576
2.5 | 0.437 | 0.00472 | -0.028 | 92.704
3 | 0.494 | 0.00501 | -0.028 | 98.584
3.5 | 0.55 | 0.00566 | -0.028 | 97.159
4 | 0.605 | 0.00581 | -0.029 | 104.082
4.5 | 0.658 | 0.00595 | -0.029 | 110.537
5 | 0.708 | 0.00613 | -0.03 | 115.489
5.5 | 0.756 | 0.00575 | -0.03 | 131.476
6 | 0.8 | 0.00583 | -0.03 | 137.124
6.5 | 0.84 | 0.00602 | -0.031 | 139.703
7 | 0.876 | 0.00614 | -0.031 | 142.749
7.5 | 0.908 | 0.00636 | -0.031 | 142.685
8 | 0.933 | 0.0066 | -0.032 | 141.421
8.5 | 0.954 | 0.00913 | -0.032 | 104.487
9 | 0.968 | 0.00959 | -0.033 | 100.852
9.5 | 0.966 | 0.01014 | -0.033 | 95.269
10 | 0.957 | 0.01065 | -0.033 | 89.893
10.5 | 0.94 | 0.01136 | -0.033 | 82.744
11 | 0.911 | 0.01245 | -0.034 | 73.202
11.5 | 0.876 | 0.01389 | -0.034 | 63.081
12 | 0.83 | 0.017 | -0.033 | 48.83
12.5 | 0.678 | 0.07552 | -0.021 | 8.979
13 | 0.65 | 0.07764 | -0.022 | 8.377
13.5 | 0.619 | 0.08195 | -0.022 | 7.551
14 | 0.581 | 0.09452 | -0.019 | 6.146

## 114. Re 12M Mach 0.00 (2)
BIGFOIL.COM POLAR EXPORT
NACA63-209 a=0.5
NACA63-209 a=0.5 |  |  |  | Cl Max: | 1.7402 | at alpha= | 17.5 | deg
XFOIL ncrit=9 |  |  |  | L/D Max: | 133.37 | at alpha= | 7.5 | deg
Re: | 12000000 |  |  | Cd Min: | 0.0636 | at alpha= | 20 | deg
Mach: | 0 |  |  | Cl=0 at alpha= | -1.299 | deg
|  |  |  | @ Cl=0.1, Cd= | 0.004301
|  |  |  | @ Cl=0.4, Cd= | 0.0048543
|  |  |  | @ Cl=0.6, Cd= | 0.0057395
alpha (deg) | Cl | Cd | Cm | Cl/Cd
-19.5 | -1.5172 | 0.05607 | -0.0339 | -27.059
-19 | -1.6 | 0.03838 | -0.045 | -41.6884
-18.5 | -1.6126 | 0.03265 | -0.046 | -49.3905
-18 | -1.6292 | 0.02824 | -0.0434 | -57.6912
-17.5 | -1.6397 | 0.02587 | -0.0368 | -63.3823
-17 | -1.6191 | 0.02378 | -0.0339 | -68.0866
-16.5 | -1.5886 | 0.02202 | -0.0319 | -72.1435
-16 | -1.5517 | 0.02058 | -0.0305 | -75.3984
-15.5 | -1.5126 | 0.0191 | -0.0292 | -79.1937
-15 | -1.4707 | 0.01776 | -0.0282 | -82.8097
-14.5 | -1.4263 | 0.01655 | -0.0274 | -86.1813
-14 | -1.3801 | 0.01543 | -0.0267 | -89.4426
-13.5 | -1.3328 | 0.01434 | -0.0262 | -92.9428
-13 | -1.2839 | 0.01344 | -0.0257 | -95.5283
-12.5 | -1.2371 | 0.01271 | -0.0246 | -97.3328
-11.5 | -1.1379 | 0.01068 | -0.0237 | -106.5449
-11 | -1.0856 | 0.01005 | -0.0235 | -108.0199
-10.5 | -1.0323 | 0.00954 | -0.0235 | -108.2075
-10 | -0.9783 | 0.00909 | -0.0235 | -107.6238
-9.5 | -0.924 | 0.00866 | -0.0235 | -106.6975
-9 | -0.8693 | 0.00828 | -0.0236 | -104.9879
-8 | -0.7591 | 0.00755 | -0.0238 | -100.543
-7.5 | -0.7041 | 0.00702 | -0.0238 | -100.2991
-7 | -0.6483 | 0.00672 | -0.024 | -96.4732
-5.5 | -0.4792 | 0.00605 | -0.0247 | -79.2066
-5 | -0.4226 | 0.00576 | -0.025 | -73.3681
-4.5 | -0.3659 | 0.00557 | -0.0252 | -65.6912
-3.5 | -0.2519 | 0.00524 | -0.0258 | -48.0725
-2.5 | -0.1375 | 0.00499 | -0.0265 | -27.5551
-2 | -0.0802 | 0.00487 | -0.0269 | -16.4682
-1.5 | -0.023 | 0.00475 | -0.0272 | -4.8421
-1 | 0.0342 | 0.00453 | -0.0276 | 7.5497
-0.5 | 0.0913 | 0.00433 | -0.028 | 21.0855
0 | 0.1482 | 0.00414 | -0.0285 | 35.7971
0.5 | 0.2045 | 0.00385 | -0.029 | 53.1169
1 | 0.2615 | 0.00391 | -0.0294 | 66.8798
1.5 | 0.3169 | 0.00445 | -0.0299 | 71.2135
2 | 0.373 | 0.0047 | -0.0303 | 79.3617
2.5 | 0.429 | 0.00502 | -0.0306 | 85.4582
3.5 | 0.5409 | 0.00554 | -0.0312 | 97.6354
4 | 0.5972 | 0.00573 | -0.0314 | 104.2234
4.5 | 0.6533 | 0.00592 | -0.0317 | 110.3547
5 | 0.7092 | 0.00613 | -0.0319 | 115.6933
5.5 | 0.7649 | 0.00634 | -0.0321 | 120.6467
6 | 0.8201 | 0.0066 | -0.0322 | 124.2576
7 | 0.9279 | 0.00704 | -0.0319 | 131.804
7.5 | 0.9816 | 0.00736 | -0.0318 | 133.3696
8.5 | 1.0896 | 0.00817 | -0.0319 | 133.366
9 | 1.1431 | 0.00859 | -0.0318 | 133.0733
9.5 | 1.1951 | 0.00917 | -0.0316 | 130.3272
11 | 1.3479 | 0.01103 | -0.0306 | 122.2031
11.5 | 1.3981 | 0.01162 | -0.0303 | 120.3184
12 | 1.4472 | 0.01225 | -0.0298 | 118.1388
12.5 | 1.4953 | 0.01294 | -0.0292 | 115.5564
13 | 1.5419 | 0.0137 | -0.0284 | 112.5474
13.5 | 1.5865 | 0.01459 | -0.0273 | 108.7389
14 | 1.6286 | 0.0156 | -0.026 | 104.3974
14.5 | 1.6602 | 0.01745 | -0.0233 | 95.1404
15 | 1.6907 | 0.01903 | -0.0205 | 88.8439
15.5 | 1.7137 | 0.02039 | -0.0164 | 84.0461
16 | 1.7239 | 0.02187 | -0.0108 | 78.8249
16.5 | 1.732 | 0.02411 | -0.0065 | 71.8374
17 | 1.7395 | 0.02685 | -0.0032 | 64.7858
17.5 | 1.7402 | 0.03056 | -0.0005 | 56.9437
18 | 1.7335 | 0.03545 | 0.0012 | 48.8999
18.5 | 1.7294 | 0.04062 | 0.0016 | 42.5751
19 | 1.7206 | 0.04686 | 0.0009 | 36.7179
19.5 | 1.7129 | 0.05361 | -0.0009 | 31.9511
20 | 1.6883 | 0.0636 | -0.0049 | 26.5456

## 115. Re 12M Mach 0.10 (1)
BIGFOIL.COM POLAR EXPORT
NACA63-209 a=0.5
NACA63-209 a=0.5 |  |  |  | Cl Max: | 0.962 | at alpha= | 9 | deg
JavaFoil+Calcfoil stall+Eppler ext transition |  |  |  | L/D Max: | 141.951 | at alpha= | 7 | deg
Re: | 12000000 |  |  | Cd Min: | 0.00423 | at alpha= | 0 | deg
Mach: | 0.1 |  |  | Cl=0 at alpha= | -1.2672 | deg
|  |  |  | @ Cl=0.1, Cd= | 0.0043463
|  |  |  | @ Cl=0.4, Cd= | 0.0046228
|  |  |  | @ Cl=0.6, Cd= | 0.09315
alpha (deg) | Cl | Cd | Cm | Cl/Cd
-14 | -0.424 | 0.09442 | -0.008 | -4.494
-13.5 | -0.45 | 0.0896 | -0.008 | -5.017
-13 | -0.474 | 0.08473 | -0.008 | -5.596
-12.5 | -0.498 | 0.08088 | -0.008 | -6.154
-12 | -0.515 | 0.076 | -0.009 | -6.771
-11.5 | -0.527 | 0.07127 | -0.009 | -7.4
-11 | -0.538 | 0.06686 | -0.009 | -8.047
-10.5 | -0.546 | 0.06231 | -0.01 | -8.757
-10 | -0.551 | 0.05731 | -0.011 | -9.609
-9.5 | -0.554 | 0.05121 | -0.012 | -10.812
-9 | -0.669 | 0.00846 | -0.019 | -79.141
-8.5 | -0.657 | 0.00797 | -0.02 | -82.398
-8 | -0.638 | 0.00767 | -0.02 | -83.199
-7.5 | -0.614 | 0.00787 | -0.02 | -77.976
-7 | -0.584 | 0.00706 | -0.021 | -82.758
-6.5 | -0.549 | 0.00682 | -0.021 | -80.508
-6 | -0.509 | 0.00654 | -0.021 | -77.791
-5.5 | -0.464 | 0.00628 | -0.022 | -73.963
-5 | -0.417 | 0.0061 | -0.022 | -68.263
-4.5 | -0.366 | 0.00597 | -0.023 | -61.274
-4 | -0.313 | 0.00586 | -0.023 | -53.368
-3.5 | -0.257 | 0.00551 | -0.023 | -46.749
-3 | -0.201 | 0.00539 | -0.024 | -37.251
-2.5 | -0.143 | 0.0053 | -0.024 | -27.017
-2 | -0.085 | 0.00516 | -0.024 | -16.55
-1.5 | -0.027 | 0.00469 | -0.025 | -5.77
-1 | 0.031 | 0.00445 | -0.025 | 7.058
-0.5 | 0.09 | 0.00437 | -0.025 | 20.631
0 | 0.149 | 0.00423 | -0.026 | 35.159
0.5 | 0.207 | 0.00425 | -0.026 | 48.791
1 | 0.265 | 0.00427 | -0.027 | 62.213
1.5 | 0.324 | 0.00442 | -0.027 | 73.228
2 | 0.382 | 0.00457 | -0.027 | 83.621
2.5 | 0.44 | 0.00474 | -0.028 | 92.677
3 | 0.497 | 0.00504 | -0.028 | 98.499
3.5 | 0.553 | 0.00568 | -0.029 | 97.33
4 | 0.608 | 0.00579 | -0.029 | 104.946
4.5 | 0.661 | 0.00598 | -0.029 | 110.575
5 | 0.711 | 0.00616 | -0.03 | 115.465
5.5 | 0.759 | 0.0058 | -0.03 | 130.779
6 | 0.803 | 0.00588 | -0.03 | 136.477
6.5 | 0.843 | 0.00599 | -0.031 | 140.575
7 | 0.878 | 0.00618 | -0.031 | 141.951
7.5 | 0.908 | 0.00644 | -0.032 | 141.094
8 | 0.932 | 0.0066 | -0.032 | 141.233
8.5 | 0.951 | 0.00917 | -0.032 | 103.706
9 | 0.962 | 0.00971 | -0.033 | 99.146
9.5 | 0.958 | 0.01026 | -0.033 | 93.369
10 | 0.944 | 0.01079 | -0.033 | 87.493
10.5 | 0.922 | 0.01157 | -0.034 | 79.637
11 | 0.885 | 0.01301 | -0.034 | 68.036
11.5 | 0.843 | 0.01493 | -0.033 | 56.441
12 | 0.766 | 0.02619 | -0.032 | 29.259
12.5 | 0.651 | 0.07262 | -0.022 | 8.964
13 | 0.612 | 0.08109 | -0.02 | 7.544
13.5 | 0.575 | 0.08739 | -0.02 | 6.582
14 | 0.539 | 0.09315 | -0.019 | 5.787

## 116. Re 12M Mach 0.10 (2)
BIGFOIL.COM POLAR EXPORT
NACA63-209 a=0.5
NACA63-209 a=0.5 |  |  |  | Cl Max: | 1.7014 | at alpha= | 16.5 | deg
XFOIL ncrit=9 |  |  |  | L/D Max: | 133.204 | at alpha= | 8.5 | deg
Re: | 12000000 |  |  | Cd Min: | 0.09777 | at alpha= | 20 | deg
Mach: | 0.1 |  |  | Cl=0 at alpha= | -1.2996 | deg
|  |  |  | @ Cl=0.1, Cd= | 0.0043028
|  |  |  | @ Cl=0.4, Cd= | 0.004851
|  |  |  | @ Cl=0.6, Cd= | 0.0057373
alpha (deg) | Cl | Cd | Cm | Cl/Cd
-18.5 | -1.4529 | 0.05627 | -0.0359 | -25.8202
-18 | -1.5185 | 0.04037 | -0.0469 | -37.6146
-17.5 | -1.5495 | 0.03274 | -0.0487 | -47.3274
-17 | -1.5735 | 0.02829 | -0.0447 | -55.6204
-16.5 | -1.5749 | 0.02582 | -0.0388 | -60.9954
-16 | -1.5473 | 0.02382 | -0.0363 | -64.958
-15.5 | -1.5157 | 0.0217 | -0.0341 | -69.8479
-15 | -1.4778 | 0.01989 | -0.0325 | -74.2986
-14.5 | -1.4358 | 0.01831 | -0.0311 | -78.4162
-14 | -1.391 | 0.01688 | -0.03 | -82.4052
-13.5 | -1.3446 | 0.0155 | -0.0291 | -86.7484
-13 | -1.2954 | 0.0144 | -0.0283 | -89.9583
-12.5 | -1.2487 | 0.01349 | -0.0269 | -92.5649
-12 | -1.1981 | 0.01261 | -0.0262 | -95.0119
-11.5 | -1.1478 | 0.01143 | -0.0256 | -100.4199
-11 | -1.0959 | 0.01046 | -0.0251 | -104.7706
-10.5 | -1.0423 | 0.00978 | -0.0248 | -106.5746
-10 | -0.9876 | 0.00927 | -0.0246 | -106.5372
-9.5 | -0.9325 | 0.00881 | -0.0245 | -105.8456
-9 | -0.877 | 0.00841 | -0.0244 | -104.2806
-8.5 | -0.8212 | 0.00803 | -0.0244 | -102.2665
-7.5 | -0.7096 | 0.00712 | -0.0244 | -99.6629
-7 | -0.6533 | 0.00676 | -0.0245 | -96.642
-6.5 | -0.5966 | 0.00651 | -0.0247 | -91.6436
-6 | -0.5396 | 0.0063 | -0.0249 | -85.6508
-5.5 | -0.4825 | 0.00608 | -0.0251 | -79.3586
-5 | -0.4255 | 0.00579 | -0.0252 | -73.4888
-4.5 | -0.3683 | 0.00558 | -0.0255 | -66.0036
-4 | -0.3109 | 0.00543 | -0.0258 | -57.256
-3.5 | -0.2534 | 0.00525 | -0.026 | -48.2667
-3 | -0.1959 | 0.00513 | -0.0264 | -38.1871
-2.5 | -0.1383 | 0.00499 | -0.0267 | -27.7154
-2 | -0.0807 | 0.00488 | -0.027 | -16.5369
-1.5 | -0.023 | 0.00475 | -0.0274 | -4.8421
-1 | 0.0344 | 0.00453 | -0.0278 | 7.5938
-0.5 | 0.0918 | 0.00433 | -0.0282 | 21.2009
0 | 0.1491 | 0.00414 | -0.0286 | 36.0145
0.5 | 0.2058 | 0.00385 | -0.0292 | 53.4545
1 | 0.2631 | 0.00391 | -0.0296 | 67.289
1.5 | 0.3187 | 0.00445 | -0.03 | 71.618
2 | 0.3752 | 0.00471 | -0.0304 | 79.6603
2.5 | 0.4315 | 0.00503 | -0.0307 | 85.7853
3 | 0.4877 | 0.00531 | -0.031 | 91.8456
3.5 | 0.5442 | 0.00555 | -0.0313 | 98.0541
4 | 0.6008 | 0.00574 | -0.0315 | 104.669
4.5 | 0.6573 | 0.00594 | -0.0318 | 110.6566
5 | 0.7136 | 0.00616 | -0.032 | 115.8442
5.5 | 0.7698 | 0.00637 | -0.0321 | 120.8477
6 | 0.8254 | 0.00664 | -0.0322 | 124.3072
6.5 | 0.8807 | 0.00687 | -0.0322 | 128.1951
7 | 0.9342 | 0.00708 | -0.0318 | 131.9492
7.5 | 0.9883 | 0.00744 | -0.0316 | 132.836
8 | 1.043 | 0.00785 | -0.0315 | 132.8662
8.5 | 1.0976 | 0.00824 | -0.0315 | 133.2039
9 | 1.1514 | 0.00871 | -0.0314 | 132.1929
9.5 | 1.2037 | 0.00936 | -0.031 | 128.6004
11 | 1.3586 | 0.01125 | -0.0296 | 120.7644
11.5 | 1.4093 | 0.01188 | -0.029 | 118.6279
12 | 1.4589 | 0.01257 | -0.0283 | 116.0621
12.5 | 1.5071 | 0.01335 | -0.0275 | 112.8914
13 | 1.5532 | 0.01426 | -0.0263 | 108.9201
13.5 | 1.5932 | 0.0157 | -0.0244 | 101.4777
14 | 1.6317 | 0.01707 | -0.0222 | 95.5888
14.5 | 1.6617 | 0.01895 | -0.0191 | 87.6887
15 | 1.6833 | 0.02073 | -0.0147 | 81.2012
15.5 | 1.6889 | 0.0225 | -0.0083 | 75.0622
16 | 1.6995 | 0.02468 | -0.004 | 68.8614
16.5 | 1.7014 | 0.02798 | -0.0004 | 60.8077
17 | 1.7 | 0.03207 | 0.0022 | 53.009
17.5 | 1.6858 | 0.03796 | 0.0036 | 44.4099
18 | 1.6592 | 0.04605 | 0.0031 | 36.0304
18.5 | 1.6393 | 0.05447 | 0.0007 | 30.0955
19 | 1.6134 | 0.06496 | -0.0038 | 24.8368
19.5 | 1.5867 | 0.07693 | -0.0103 | 20.6252
20 | 1.5213 | 0.09777 | -0.0233 | 15.56

## 117. Re 12M Mach 0.25 (1)
BIGFOIL.COM POLAR EXPORT
NACA63-209 a=0.5
NACA63-209 a=0.5 |  |  |  | Cl Max: | 0.921 | at alpha= | 8.5 | deg
JavaFoil+Calcfoil stall+Eppler ext transition |  |  |  | L/D Max: | 137.902 | at alpha= | 6.5 | deg
Re: | 12000000 |  |  | Cd Min: | 0.00422 | at alpha= | 0.5 | deg
Mach: | 0.25 |  |  | Cl=0 at alpha= | -1.2667 | deg
|  |  |  | @ Cl=0.1, Cd= | 0.0043383
|  |  |  | @ Cl=0.4, Cd= | 0.09363
|  |  |  | @ Cl=0.6, Cd= | 0.09363
alpha (deg) | Cl | Cd | Cm | Cl/Cd
-12.5 | -0.233 | 0.0815 | -0.009 | -2.864
-12 | -0.29 | 0.07661 | -0.009 | -3.78
-11.5 | -0.337 | 0.07248 | -0.009 | -4.652
-11 | -0.379 | 0.06851 | -0.009 | -5.533
-10.5 | -0.415 | 0.06472 | -0.01 | -6.418
-10 | -0.445 | 0.06086 | -0.01 | -7.317
-9.5 | -0.468 | 0.05717 | -0.01 | -8.188
-9 | -0.483 | 0.05479 | -0.01 | -8.808
-8.5 | -0.491 | 0.05023 | -0.011 | -9.782
-8 | -0.497 | 0.04323 | -0.013 | -11.496
-7.5 | -0.595 | 0.00764 | -0.021 | -77.87
-7 | -0.462 | 0.04409 | -0.009 | -10.489
-6.5 | -0.547 | 0.00701 | -0.022 | -78.053
-6 | -0.512 | 0.00667 | -0.022 | -76.747
-5.5 | -0.471 | 0.00639 | -0.022 | -73.615
-5 | -0.424 | 0.00621 | -0.023 | -68.363
-4.5 | -0.374 | 0.00603 | -0.023 | -62.031
-4 | -0.32 | 0.00591 | -0.024 | -54.19
-3.5 | -0.264 | 0.00553 | -0.024 | -47.723
-3 | -0.206 | 0.00543 | -0.024 | -37.92
-2.5 | -0.147 | 0.0053 | -0.025 | -27.741
-2 | -0.088 | 0.00517 | -0.025 | -16.949
-1.5 | -0.028 | 0.00474 | -0.025 | -5.871
-1 | 0.032 | 0.00447 | -0.026 | 7.223
-0.5 | 0.093 | 0.00435 | -0.026 | 21.269
0 | 0.153 | 0.00425 | -0.027 | 35.967
0.5 | 0.213 | 0.00422 | -0.027 | 50.433
1 | 0.273 | 0.00429 | -0.027 | 63.536
1.5 | 0.333 | 0.00443 | -0.028 | 75.117
2 | 0.392 | 0.00457 | -0.028 | 85.886
2.5 | 0.452 | 0.00476 | -0.029 | 94.928
3 | 0.51 | 0.00509 | -0.029 | 100.108
3.5 | 0.568 | 0.00574 | -0.029 | 98.92
4 | 0.624 | 0.0059 | -0.03 | 105.724
4.5 | 0.677 | 0.0061 | -0.03 | 110.966
5 | 0.728 | 0.00572 | -0.03 | 127.208
5.5 | 0.774 | 0.00592 | -0.031 | 130.765
6 | 0.816 | 0.00596 | -0.031 | 137.013
6.5 | 0.853 | 0.00618 | -0.032 | 137.902
7 | 0.882 | 0.00641 | -0.032 | 137.717
7.5 | 0.904 | 0.00667 | -0.032 | 135.593
8 | 0.918 | 0.00922 | -0.033 | 99.505
8.5 | 0.921 | 0.00974 | -0.033 | 94.516
9 | 0.914 | 0.0104 | -0.034 | 87.798
9.5 | 0.879 | 0.01113 | -0.034 | 78.981
10 | 0.829 | 0.01197 | -0.034 | 69.314
10.5 | 0.643 | 0.05619 | -0.023 | 11.451
11 | 0.573 | 0.06893 | -0.018 | 8.313
11.5 | 0.507 | 0.0736 | -0.018 | 6.889
12 | 0.434 | 0.07917 | -0.018 | 5.483
12.5 | 0.356 | 0.08465 | -0.018 | 4.204
13 | 0.27 | 0.08855 | -0.019 | 3.054
13.5 | 0.158 | 0.09363 | -0.019 | 1.688

## 118. Re 12M Mach 0.25 (2)
BIGFOIL.COM POLAR EXPORT
NACA63-209 a=0.5
NACA63-209 a=0.5 |  |  |  | Cl Max: | 1.5165 | at alpha= | 12.5 | deg
XFOIL ncrit=9 |  |  |  | L/D Max: | 132.072 | at alpha= | 7.5 | deg
Re: | 12000000 |  |  | Cd Min: | 0.15046 | at alpha= | 17.5 | deg
Mach: | 0.25 |  |  | Cl=0 at alpha= | -1.3014 | deg
|  |  |  | @ Cl=0.1, Cd= | 0.0043214
|  |  |  | @ Cl=0.4, Cd= | 0.0048127
|  |  |  | @ Cl=0.6, Cd= | 0.0057428
alpha (deg) | Cl | Cd | Cm | Cl/Cd
-12.5 | -0.9434 | 0.05613 | -0.0363 | -16.8074
-12 | -0.9641 | 0.04741 | -0.0437 | -20.3354
-11 | -1.1205 | 0.01939 | -0.0368 | -57.7875
-10.5 | -1.0902 | 0.01362 | -0.0342 | -80.0441
-10 | -1.0375 | 0.01146 | -0.0324 | -90.5323
-9.5 | -0.98 | 0.01023 | -0.0311 | -95.7967
-9 | -0.9207 | 0.00941 | -0.0301 | -97.8427
-8.5 | -0.8608 | 0.0088 | -0.0293 | -97.8182
-8 | -0.8007 | 0.0083 | -0.0286 | -96.4699
-7.5 | -0.7408 | 0.00779 | -0.028 | -95.0963
-7 | -0.6816 | 0.00714 | -0.0275 | -95.4622
-6.5 | -0.6217 | 0.00673 | -0.0272 | -92.3774
-5 | -0.4416 | 0.00593 | -0.0268 | -74.4688
-4.5 | -0.3819 | 0.00565 | -0.0269 | -67.5929
-4 | -0.322 | 0.00548 | -0.027 | -58.7591
-3.5 | -0.2622 | 0.00531 | -0.0271 | -49.3785
-2.5 | -0.1428 | 0.00501 | -0.0276 | -28.503
-2 | -0.0831 | 0.0049 | -0.0279 | -16.9592
-1.5 | -0.0236 | 0.00478 | -0.0282 | -4.9372
-1 | 0.0358 | 0.00456 | -0.0286 | 7.8509
-0.5 | 0.095 | 0.00434 | -0.029 | 21.8894
0 | 0.1541 | 0.00412 | -0.0295 | 37.4029
0.5 | 0.2125 | 0.00384 | -0.0301 | 55.3385
1 | 0.2716 | 0.0039 | -0.0305 | 69.641
1.5 | 0.329 | 0.00444 | -0.0309 | 74.0991
2 | 0.3872 | 0.00474 | -0.0313 | 81.6878
2.5 | 0.4453 | 0.00507 | -0.0316 | 87.8304
3 | 0.5034 | 0.00539 | -0.0318 | 93.3952
3.5 | 0.562 | 0.00562 | -0.032 | 100
4 | 0.6208 | 0.00581 | -0.0321 | 106.8503
4.5 | 0.6796 | 0.00603 | -0.0322 | 112.7032
5 | 0.7382 | 0.00628 | -0.0322 | 117.5478
5.5 | 0.7968 | 0.00651 | -0.0322 | 122.3963
6 | 0.8551 | 0.00682 | -0.032 | 125.3812
6.5 | 0.9131 | 0.00706 | -0.0317 | 129.3343
7 | 0.969 | 0.00739 | -0.0309 | 131.1231
7.5 | 1.0262 | 0.00777 | -0.0303 | 132.0721
8 | 1.0842 | 0.00823 | -0.0298 | 131.7375
8.5 | 1.1413 | 0.00881 | -0.029 | 129.546
9 | 1.1972 | 0.00957 | -0.028 | 125.0993
9.5 | 1.252 | 0.01046 | -0.0267 | 119.6941
10 | 1.3076 | 0.01122 | -0.0255 | 116.5419
10.5 | 1.362 | 0.01209 | -0.024 | 112.6551
11 | 1.4134 | 0.01328 | -0.022 | 106.4307
11.5 | 1.4601 | 0.01491 | -0.0194 | 97.9276
12 | 1.4989 | 0.01718 | -0.0158 | 87.2468
12.5 | 1.5165 | 0.02103 | -0.0103 | 72.1113
13 | 1.5045 | 0.02496 | -0.0014 | 60.2764
13.5 | 1.4639 | 0.03109 | 0.0061 | 47.0859
14 | 1.4401 | 0.0375 | 0.0088 | 38.4027
14.5 | 1.3959 | 0.0474 | 0.0078 | 29.4494
15 | 1.3672 | 0.05739 | 0.0039 | 23.823
15.5 | 1.3338 | 0.07 | -0.0033 | 19.0543
16 | 1.2966 | 0.08599 | -0.0142 | 15.0785
16.5 | 1.2698 | 0.10246 | -0.0253 | 12.3931
17 | 1.2294 | 0.12287 | -0.038 | 10.0057
17.5 | 1.1522 | 0.15046 | -0.0559 | 7.6578

## 119. Re 12M Mach 0.50 (1)
BIGFOIL.COM POLAR EXPORT
NACA63-209 a=0.5
NACA63-209 a=0.5 |  |  |  | Cl Max: | 1.116 | at alpha= | 20 | deg
JavaFoil+Calcfoil stall+Eppler ext transition |  |  |  | L/D Max: | 127.227 | at alpha= | 5 | deg
Re: | 12000000 |  |  | Cd Min: | 0.00423 | at alpha= | 0 | deg
Mach: | 0.5 |  |  | Cl=0 at alpha= | -1.2687 | deg
|  |  |  | @ Cl=0.1, Cd= | 0.0044076
|  |  |  | @ Cl=0.4, Cd= | 0.0045406
|  |  |  | @ Cl=0.6, Cd= | 0.0054708
alpha (deg) | Cl | Cd | Cm | Cl/Cd
-20 | -1.004 | 0.15153 | -0.009 | -6.623
-19.5 | -0.98 | 0.14294 | -0.009 | -6.854
-19 | -0.956 | 0.13313 | -0.01 | -7.182
-18.5 | -0.928 | 0.12818 | -0.01 | -7.239
-18 | -0.898 | 0.12591 | -0.009 | -7.136
-17.5 | -0.87 | 0.12188 | -0.009 | -7.139
-17 | -0.844 | 0.11566 | -0.01 | -7.3
-16.5 | -0.819 | 0.11532 | -0.01 | -7.105
-16 | -0.792 | 0.10878 | -0.01 | -7.284
-15.5 | -0.766 | 0.10291 | -0.01 | -7.444
-15 | -0.742 | 0.09449 | -0.011 | -7.853
-14.5 | -0.721 | 0.08398 | -0.012 | -8.589
-14 | -0.683 | 0.099 | -0.01 | -6.894
-13.5 | -0.657 | 0.0893 | -0.011 | -7.357
-13 | -0.634 | 0.07971 | -0.012 | -7.957
-12.5 | -0.616 | 0.06721 | -0.013 | -9.165
-12 | -0.6 | 0.05533 | -0.015 | -10.838
-11.5 | -0.655 | 0.0141 | -0.02 | -46.482
-11 | -0.521 | 0.07347 | -0.01 | -7.09
-10.5 | -0.496 | 0.06545 | -0.011 | -7.576
-10 | -0.475 | 0.05574 | -0.013 | -8.518
-9.5 | -0.529 | 0.01236 | -0.021 | -42.783
-9 | -0.512 | 0.009 | -0.022 | -56.903
-8.5 | -0.387 | 0.05488 | -0.011 | -7.053
-8 | -0.36 | 0.05124 | -0.011 | -7.032
-7.5 | -0.335 | 0.04557 | -0.013 | -7.358
-7 | -0.38 | 0.00808 | -0.024 | -47.021
-6.5 | -0.347 | 0.00752 | -0.024 | -46.146
-6 | -0.253 | 0.04029 | -0.012 | -6.287
-5.5 | -0.304 | 0.03792 | -0.012 | -8.014
-5 | -0.427 | 0.00685 | -0.025 | -62.245
-4.5 | -0.398 | 0.00622 | -0.026 | -63.915
-4 | -0.349 | 0.00596 | -0.026 | -58.553
-3.5 | -0.292 | 0.00574 | -0.027 | -50.814
-3 | -0.229 | 0.00553 | -0.027 | -41.337
-2.5 | -0.164 | 0.00538 | -0.028 | -30.452
-2 | -0.098 | 0.00525 | -0.028 | -18.639
-1.5 | -0.031 | 0.00508 | -0.028 | -6.111
-1 | 0.036 | 0.00453 | -0.029 | 7.967
-0.5 | 0.104 | 0.0044 | -0.029 | 23.503
0 | 0.171 | 0.00423 | -0.03 | 40.362
0.5 | 0.238 | 0.00425 | -0.03 | 56.061
1 | 0.305 | 0.00428 | -0.031 | 71.153
1.5 | 0.372 | 0.00446 | -0.031 | 83.275
2 | 0.438 | 0.00465 | -0.031 | 94.237
2.5 | 0.504 | 0.00492 | -0.032 | 102.483
3 | 0.568 | 0.00542 | -0.032 | 104.97
3.5 | 0.631 | 0.00552 | -0.033 | 114.43
4 | 0.691 | 0.00572 | -0.033 | 120.79
4.5 | 0.744 | 0.00594 | -0.034 | 125.305
5 | 0.787 | 0.00619 | -0.034 | 127.227
5.5 | 0.813 | 0.00645 | -0.034 | 126.045
6 | 0.8 | 0.00898 | -0.035 | 89.047
6.5 | 0.508 | 0.00961 | -0.035 | 52.866
7 | 0.438 | 0.0443 | -0.019 | 9.894
7.5 | 0.571 | 0.0104 | -0.036 | 54.922
8 | 0.601 | 0.01134 | -0.036 | 53.051
8.5 | 0.627 | 0.01262 | -0.037 | 49.728
9 | 0.541 | 0.05885 | -0.018 | 9.185
9.5 | 0.691 | 0.01306 | -0.037 | 52.881
10 | 0.716 | 0.01471 | -0.038 | 48.654
10.5 | 0.72 | 0.0212 | -0.036 | 33.966
11 | 0.646 | 0.07189 | -0.021 | 8.99
11.5 | 0.8 | 0.01758 | -0.038 | 45.506
12 | 0.817 | 0.02169 | -0.038 | 37.649
12.5 | 0.775 | 0.05055 | -0.033 | 15.333
13 | 0.752 | 0.08559 | -0.024 | 8.787
13.5 | 0.776 | 0.09346 | -0.024 | 8.3
14 | 0.854 | 0.05849 | -0.034 | 14.598
14.5 | 0.834 | 0.09301 | -0.027 | 8.962
15 | 0.859 | 0.09905 | -0.027 | 8.668
15.5 | 0.885 | 0.10487 | -0.027 | 8.439
16 | 0.903 | 0.10805 | -0.026 | 8.361
16.5 | 0.931 | 0.11238 | -0.027 | 8.287
17 | 0.965 | 0.11179 | -0.029 | 8.633
17.5 | 0.995 | 0.11442 | -0.03 | 8.695
18 | 1.004 | 0.13506 | -0.027 | 7.437
18.5 | 1.031 | 0.139 | -0.028 | 7.415
19 | 1.058 | 0.14337 | -0.029 | 7.382
19.5 | 1.088 | 0.14379 | -0.03 | 7.567
20 | 1.116 | 0.14803 | -0.031 | 7.536

## 120. Re 12M Mach 0.50 (2)
BIGFOIL.COM POLAR EXPORT
NACA63-209 a=0.5
NACA63-209 a=0.5 |  |  |  | Cl Max: | 1.1112 | at alpha= | 20 | deg
XFOIL ncrit=9 |  |  |  | L/D Max: | 126.365 | at alpha= | 5.5 | deg
Re: | 12000000 |  |  | Cd Min: | 0.30375 | at alpha= | 20 | deg
Mach: | 0.5 |  |  | Cl=0 at alpha= | -99 | deg
|  |  |  | @ Cl=0.1, Cd= | 0.00409
|  |  |  | @ Cl=0.4, Cd= | 0.0045906
|  |  |  | @ Cl=0.6, Cd= | 0.0057972
alpha (deg) | Cl | Cd | Cm | Cl/Cd
0 | 0.1765 | 0.00409 | -0.0334 | 43.154
0.5 | 0.2431 | 0.00379 | -0.034 | 64.1425
1 | 0.3103 | 0.00387 | -0.0344 | 80.1809
1.5 | 0.3756 | 0.00442 | -0.0348 | 84.9774
2 | 0.4414 | 0.00488 | -0.035 | 90.4508
3 | 0.5741 | 0.00571 | -0.0349 | 100.5429
3.5 | 0.6424 | 0.00594 | -0.0347 | 108.1481
4 | 0.7112 | 0.0062 | -0.0342 | 114.7097
4.5 | 0.7806 | 0.00651 | -0.0335 | 119.9078
5 | 0.8506 | 0.00685 | -0.0324 | 124.1752
5.5 | 0.9212 | 0.00729 | -0.0309 | 126.3649
6 | 0.9911 | 0.00799 | -0.0285 | 124.0426
6.5 | 1.0471 | 0.01024 | -0.0236 | 102.2559
7 | 1.0659 | 0.01696 | -0.0155 | 62.8479
7.5 | 1.0645 | 0.0256 | -0.0082 | 41.582
8 | 1.0443 | 0.03257 | -0.0005 | 32.0632
8.5 | 1.0054 | 0.03864 | 0.0058 | 26.0197
9 | 0.9718 | 0.04688 | 0.0053 | 20.7295
9.5 | 0.9362 | 0.0579 | -0.0006 | 16.1693
10 | 0.9104 | 0.0708 | -0.0101 | 12.8588
10.5 | 0.8957 | 0.08699 | -0.0222 | 10.2966
11 | 0.8849 | 0.10118 | -0.0314 | 8.7458
11.5 | 0.8774 | 0.11434 | -0.0397 | 7.6736
12 | 0.8725 | 0.12746 | -0.0478 | 6.8453
12.5 | 0.8666 | 0.14175 | -0.0564 | 6.1136
13 | 0.8703 | 0.15429 | -0.0637 | 5.6407
13.5 | 0.8777 | 0.16635 | -0.0706 | 5.2762
14 | 0.8867 | 0.17864 | -0.0776 | 4.9636
14.5 | 0.8967 | 0.19135 | -0.0845 | 4.6862
15 | 0.9116 | 0.20263 | -0.0908 | 4.4988
15.5 | 0.9283 | 0.2135 | -0.0969 | 4.348
16 | 0.9466 | 0.22383 | -0.1027 | 4.2291
16.5 | 0.9671 | 0.23306 | -0.1083 | 4.1496
17 | 0.9875 | 0.24263 | -0.1139 | 4.07
17.5 | 1.0074 | 0.25265 | -0.1198 | 3.9873
18 | 1.0278 | 0.26318 | -0.1256 | 3.9053
18.5 | 1.048 | 0.27377 | -0.1315 | 3.828
19 | 1.0688 | 0.28397 | -0.1374 | 3.7638
19.5 | 1.0901 | 0.29397 | -0.1433 | 3.7082
20 | 1.1112 | 0.30375 | -0.149 | 3.6583

## 121. Re 14M Mach 0.00 (1)
BIGFOIL.COM POLAR EXPORT
NACA63-209 a=0.5
NACA63-209 a=0.5 |  |  |  | Cl Max: | 0.968 | at alpha= | 9 | deg
JavaFoil+Calcfoil stall+Eppler ext transition |  |  |  | L/D Max: | 145.127 | at alpha= | 7.5 | deg
Re: | 14000000 |  |  | Cd Min: | 0.0043 | at alpha= | 0.5 | deg
Mach: | 0 |  |  | Cl=0 at alpha= | -1.2672 | deg
|  |  |  | @ Cl=0.1, Cd= | 0.0043928
|  |  |  | @ Cl=0.4, Cd= | 0.0046697
|  |  |  | @ Cl=0.6, Cd= | 0.09374
alpha (deg) | Cl | Cd | Cm | Cl/Cd
-14.5 | -0.44 | 0.09724 | -0.008 | -4.526
-14 | -0.462 | 0.09283 | -0.008 | -4.982
-13.5 | -0.484 | 0.08823 | -0.008 | -5.491
-13 | -0.506 | 0.08377 | -0.008 | -6.036
-12.5 | -0.525 | 0.07944 | -0.008 | -6.613
-12 | -0.539 | 0.07456 | -0.009 | -7.235
-11.5 | -0.549 | 0.06972 | -0.009 | -7.877
-11 | -0.557 | 0.06523 | -0.01 | -8.539
-10.5 | -0.562 | 0.06053 | -0.01 | -9.284
-10 | -0.566 | 0.05405 | -0.011 | -10.478
-9.5 | -0.686 | 0.00847 | -0.019 | -81.061
-9 | -0.678 | 0.00812 | -0.019 | -83.463
-8.5 | -0.663 | 0.00829 | -0.02 | -79.886
-8 | -0.642 | 0.00805 | -0.02 | -79.707
-7.5 | -0.616 | 0.00774 | -0.02 | -79.52
-7 | -0.584 | 0.00733 | -0.021 | -79.734
-6.5 | -0.548 | 0.00668 | -0.021 | -82.132
-6 | -0.508 | 0.0064 | -0.021 | -79.338
-5.5 | -0.463 | 0.00615 | -0.022 | -75.329
-5 | -0.415 | 0.00602 | -0.022 | -68.931
-4.5 | -0.364 | 0.00588 | -0.022 | -61.93
-4 | -0.311 | 0.00575 | -0.023 | -54.094
-3.5 | -0.256 | 0.00542 | -0.023 | -47.294
-3 | -0.2 | 0.00533 | -0.023 | -37.472
-2.5 | -0.143 | 0.00518 | -0.024 | -27.527
-2 | -0.085 | 0.00512 | -0.024 | -16.604
-1.5 | -0.027 | 0.00476 | -0.025 | -5.658
-1 | 0.031 | 0.00451 | -0.025 | 6.934
-0.5 | 0.09 | 0.00441 | -0.025 | 20.338
0 | 0.148 | 0.00431 | -0.026 | 34.3
0.5 | 0.206 | 0.0043 | -0.026 | 47.996
1 | 0.264 | 0.00439 | -0.026 | 60.158
1.5 | 0.322 | 0.0045 | -0.027 | 71.648
2 | 0.38 | 0.00461 | -0.027 | 82.405
2.5 | 0.437 | 0.00478 | -0.028 | 91.589
3 | 0.494 | 0.00506 | -0.028 | 97.549
3.5 | 0.55 | 0.00555 | -0.028 | 99.098
4 | 0.605 | 0.0057 | -0.029 | 106.191
4.5 | 0.658 | 0.00587 | -0.029 | 112.075
5 | 0.708 | 0.00604 | -0.03 | 117.199
5.5 | 0.756 | 0.00618 | -0.03 | 122.221
6 | 0.8 | 0.00583 | -0.03 | 137.181
6.5 | 0.841 | 0.00594 | -0.031 | 141.484
7 | 0.877 | 0.00605 | -0.031 | 144.956
7.5 | 0.908 | 0.00625 | -0.031 | 145.127
8 | 0.933 | 0.00648 | -0.032 | 144.102
8.5 | 0.954 | 0.00666 | -0.032 | 143.225
9 | 0.968 | 0.00936 | -0.033 | 103.378
9.5 | 0.967 | 0.0099 | -0.033 | 97.667
10 | 0.958 | 0.01038 | -0.033 | 92.316
10.5 | 0.941 | 0.01106 | -0.034 | 85.039
11 | 0.913 | 0.01209 | -0.034 | 75.54
11.5 | 0.88 | 0.01318 | -0.034 | 66.751
12 | 0.836 | 0.01579 | -0.033 | 52.917
12.5 | 0.752 | 0.03201 | -0.031 | 23.497
13 | 0.653 | 0.07566 | -0.022 | 8.625
13.5 | 0.622 | 0.07883 | -0.023 | 7.889
14 | 0.581 | 0.09374 | -0.019 | 6.202

## 122. Re 14M Mach 0.00 (2)
BIGFOIL.COM POLAR EXPORT
NACA63-209 a=0.5
NACA63-209 a=0.5 |  |  |  | Cl Max: | 1.7763 | at alpha= | 18.5 | deg
XFOIL ncrit=9 |  |  |  | L/D Max: | 137.79 | at alpha= | 8.5 | deg
Re: | 14000000 |  |  | Cd Min: | 0.05429 | at alpha= | 20 | deg
Mach: | 0 |  |  | Cl=0 at alpha= | -1.2977 | deg
|  |  |  | @ Cl=0.1, Cd= | 0.0043081
|  |  |  | @ Cl=0.4, Cd= | 0.0048972
|  |  |  | @ Cl=0.6, Cd= | 0.0056371
alpha (deg) | Cl | Cd | Cm | Cl/Cd
-20 | -1.5821 | 0.05291 | -0.0368 | -29.9017
-19.5 | -1.6185 | 0.04152 | -0.0439 | -38.9812
-19 | -1.6519 | 0.03313 | -0.0465 | -49.8612
-18.5 | -1.6615 | 0.02886 | -0.045 | -57.571
-18 | -1.6764 | 0.02588 | -0.0393 | -64.7759
-17.5 | -1.665 | 0.02394 | -0.0347 | -69.5489
-17 | -1.6371 | 0.02214 | -0.0325 | -73.9431
-16.5 | -1.6027 | 0.02056 | -0.0307 | -77.9523
-16 | -1.5637 | 0.01921 | -0.0295 | -81.4003
-15.5 | -1.5224 | 0.01788 | -0.0284 | -85.1454
-15 | -1.4788 | 0.01666 | -0.0275 | -88.7635
-14.5 | -1.4332 | 0.01556 | -0.0268 | -92.108
-14 | -1.386 | 0.01454 | -0.0262 | -95.3232
-13.5 | -1.3377 | 0.01356 | -0.0257 | -98.6504
-13 | -1.2909 | 0.01287 | -0.0246 | -100.303
-12.5 | -1.2412 | 0.01212 | -0.0242 | -102.4092
-12 | -1.1901 | 0.01142 | -0.0239 | -104.2119
-11.5 | -1.1396 | 0.01043 | -0.0235 | -109.2617
-11 | -1.0874 | 0.00975 | -0.0233 | -111.5282
-10.5 | -1.034 | 0.00921 | -0.0233 | -112.2693
-10 | -0.98 | 0.00877 | -0.0233 | -111.7446
-9.5 | -0.9255 | 0.00836 | -0.0233 | -110.7057
-9 | -0.8707 | 0.00799 | -0.0234 | -108.9737
-8.5 | -0.8156 | 0.00764 | -0.0235 | -106.7539
-7.5 | -0.7048 | 0.00688 | -0.0237 | -102.4419
-7 | -0.6491 | 0.00653 | -0.0239 | -99.4028
-6.5 | -0.5928 | 0.0063 | -0.0242 | -94.0952
-5 | -0.4231 | 0.00565 | -0.0249 | -74.885
-4.5 | -0.3663 | 0.00544 | -0.0252 | -67.3346
-3.5 | -0.2522 | 0.00514 | -0.0258 | -49.0661
-2.5 | -0.1377 | 0.00488 | -0.0265 | -28.2172
-2 | -0.0804 | 0.00479 | -0.0268 | -16.785
-1.5 | -0.0231 | 0.00469 | -0.0272 | -4.9254
-1 | 0.034 | 0.0045 | -0.0276 | 7.5556
-0.5 | 0.0911 | 0.00433 | -0.028 | 21.0393
0 | 0.1481 | 0.00419 | -0.0285 | 35.3461
0.5 | 0.2044 | 0.00392 | -0.029 | 52.1429
1 | 0.2614 | 0.00399 | -0.0294 | 65.5138
1.5 | 0.3168 | 0.00452 | -0.0299 | 70.0885
2.5 | 0.4293 | 0.00503 | -0.0306 | 85.3479
3 | 0.4853 | 0.00528 | -0.0309 | 91.9129
3.5 | 0.5415 | 0.00546 | -0.0312 | 99.1758
4 | 0.5979 | 0.00563 | -0.0315 | 106.1989
4.5 | 0.6541 | 0.00582 | -0.0318 | 112.3883
5 | 0.71 | 0.00603 | -0.032 | 117.7446
5.5 | 0.7659 | 0.00622 | -0.0322 | 123.135
6 | 0.8212 | 0.00649 | -0.0324 | 126.5331
6.5 | 0.8765 | 0.00671 | -0.0325 | 130.6259
7 | 0.9311 | 0.00694 | -0.0326 | 134.1643
7.5 | 0.9826 | 0.00724 | -0.0319 | 135.7182
8 | 1.0372 | 0.00755 | -0.032 | 137.3775
8.5 | 1.0913 | 0.00792 | -0.0321 | 137.7904
9 | 1.1448 | 0.00835 | -0.0321 | 137.1018
9.5 | 1.1966 | 0.00899 | -0.0318 | 133.1034
11.5 | 1.4018 | 0.01119 | -0.0308 | 125.2726
12 | 1.4512 | 0.01181 | -0.0303 | 122.8789
12.5 | 1.4997 | 0.01248 | -0.0298 | 120.1683
13 | 1.5467 | 0.01323 | -0.029 | 116.9085
13.5 | 1.5909 | 0.01419 | -0.0279 | 112.1142
14 | 1.6329 | 0.01524 | -0.0266 | 107.1457
15 | 1.7043 | 0.01799 | -0.0222 | 94.736
15.5 | 1.736 | 0.01926 | -0.0196 | 90.135
16 | 1.7504 | 0.02051 | -0.014 | 85.3437
16.5 | 1.7594 | 0.02233 | -0.009 | 78.7909
17 | 1.7693 | 0.02461 | -0.0052 | 71.8935
17.5 | 1.7749 | 0.02763 | -0.0021 | 64.2381
18 | 1.7754 | 0.03147 | 0.0002 | 56.4156
18.5 | 1.7763 | 0.03573 | 0.0015 | 49.7145
19 | 1.7736 | 0.04079 | 0.0018 | 43.4812
19.5 | 1.7693 | 0.04646 | 0.0012 | 38.0822
20 | 1.7534 | 0.05429 | -0.0009 | 32.2969

## 123. Re 14M Mach 0.10 (1)
BIGFOIL.COM POLAR EXPORT
NACA63-209 a=0.5
NACA63-209 a=0.5 |  |  |  | Cl Max: | 0.963 | at alpha= | 9 | deg
JavaFoil+Calcfoil stall+Eppler ext transition |  |  |  | L/D Max: | 145.45 | at alpha= | 7.5 | deg
Re: | 14000000 |  |  | Cd Min: | 0.00428 | at alpha= | 0.5 | deg
Mach: | 0.1 |  |  | Cl=0 at alpha= | -1.2672 | deg
|  |  |  | @ Cl=0.1, Cd= | 0.0043849
|  |  |  | @ Cl=0.4, Cd= | 0.0046628
|  |  |  | @ Cl=0.6, Cd= | 0.09117
alpha (deg) | Cl | Cd | Cm | Cl/Cd
-14 | -0.425 | 0.09308 | -0.008 | -4.561
-13.5 | -0.45 | 0.08883 | -0.008 | -5.064
-13 | -0.474 | 0.08429 | -0.009 | -5.629
-12.5 | -0.498 | 0.0801 | -0.009 | -6.216
-12 | -0.515 | 0.0749 | -0.009 | -6.875
-11.5 | -0.528 | 0.07061 | -0.009 | -7.474
-11 | -0.539 | 0.06596 | -0.009 | -8.165
-10.5 | -0.546 | 0.06168 | -0.01 | -8.856
-10 | -0.552 | 0.05623 | -0.011 | -9.817
-9.5 | -0.596 | 0.02782 | -0.016 | -21.424
-9 | -0.669 | 0.00825 | -0.019 | -81.156
-8.5 | -0.657 | 0.0078 | -0.02 | -84.202
-8 | -0.638 | 0.00755 | -0.02 | -84.522
-7.5 | -0.614 | 0.00773 | -0.02 | -79.473
-7 | -0.584 | 0.00734 | -0.021 | -79.513
-6.5 | -0.549 | 0.00669 | -0.021 | -82.051
-6 | -0.509 | 0.00641 | -0.021 | -79.37
-5.5 | -0.464 | 0.00616 | -0.022 | -75.347
-5 | -0.417 | 0.00605 | -0.022 | -68.817
-4.5 | -0.366 | 0.00591 | -0.023 | -61.939
-4 | -0.313 | 0.0058 | -0.023 | -53.938
-3.5 | -0.257 | 0.00543 | -0.023 | -47.405
-3 | -0.201 | 0.00532 | -0.024 | -37.705
-2.5 | -0.143 | 0.0052 | -0.024 | -27.576
-2 | -0.085 | 0.0051 | -0.024 | -16.75
-1.5 | -0.027 | 0.00474 | -0.025 | -5.707
-1 | 0.031 | 0.00452 | -0.025 | 6.949
-0.5 | 0.09 | 0.00439 | -0.025 | 20.53
0 | 0.149 | 0.00436 | -0.026 | 34.134
0.5 | 0.207 | 0.00428 | -0.026 | 48.462
1 | 0.265 | 0.00437 | -0.027 | 60.73
1.5 | 0.324 | 0.00448 | -0.027 | 72.32
2 | 0.382 | 0.00461 | -0.027 | 82.881
2.5 | 0.44 | 0.00478 | -0.028 | 91.876
3 | 0.497 | 0.00508 | -0.028 | 97.844
3.5 | 0.553 | 0.00557 | -0.029 | 99.24
4 | 0.608 | 0.00572 | -0.029 | 106.344
4.5 | 0.661 | 0.00589 | -0.029 | 112.137
5 | 0.711 | 0.00602 | -0.03 | 118.077
5.5 | 0.759 | 0.00571 | -0.03 | 132.943
6 | 0.803 | 0.00589 | -0.03 | 136.25
6.5 | 0.843 | 0.00592 | -0.031 | 142.308
7 | 0.878 | 0.0061 | -0.031 | 144.014
7.5 | 0.908 | 0.00624 | -0.032 | 145.45
8 | 0.932 | 0.00648 | -0.032 | 143.884
8.5 | 0.951 | 0.00873 | -0.032 | 108.934
9 | 0.963 | 0.00947 | -0.033 | 101.63
9.5 | 0.958 | 0.01001 | -0.033 | 95.724
10 | 0.945 | 0.01053 | -0.033 | 89.749
10.5 | 0.923 | 0.01125 | -0.034 | 82.032
11 | 0.889 | 0.01244 | -0.034 | 71.451
11.5 | 0.847 | 0.01418 | -0.034 | 59.705
12 | 0.791 | 0.01866 | -0.033 | 42.393
12.5 | 0.654 | 0.06982 | -0.023 | 9.373
13 | 0.613 | 0.08002 | -0.021 | 7.66
13.5 | 0.576 | 0.08589 | -0.02 | 6.706
14 | 0.54 | 0.09117 | -0.02 | 5.927

## 124. Re 14M Mach 0.10 (2)
BIGFOIL.COM POLAR EXPORT
NACA63-209 a=0.5
NACA63-209 a=0.5 |  |  |  | Cl Max: | 1.7388 | at alpha= | 17 | deg
XFOIL ncrit=9 |  |  |  | L/D Max: | 137.4 | at alpha= | 8.5 | deg
Re: | 14000000 |  |  | Cd Min: | 0.07658 | at alpha= | 20 | deg
Mach: | 0.1 |  |  | Cl=0 at alpha= | -1.2974 | deg
|  |  |  | @ Cl=0.1, Cd= | 0.0043097
|  |  |  | @ Cl=0.4, Cd= | 0.0048866
|  |  |  | @ Cl=0.6, Cd= | 0.0056355
alpha (deg) | Cl | Cd | Cm | Cl/Cd
-19 | -1.4842 | 0.05882 | -0.0348 | -25.2329
-18.5 | -1.544 | 0.04306 | -0.046 | -35.8569
-18 | -1.5802 | 0.03407 | -0.0495 | -46.381
-17.5 | -1.6014 | 0.02904 | -0.0474 | -55.1446
-17 | -1.6189 | 0.02618 | -0.0403 | -61.8373
-16.5 | -1.5987 | 0.0238 | -0.0371 | -67.1723
-16 | -1.5667 | 0.0219 | -0.0349 | -71.5388
-15.5 | -1.5303 | 0.02007 | -0.0331 | -76.2481
-15 | -1.4894 | 0.01846 | -0.0316 | -80.6826
-14.5 | -1.4452 | 0.01705 | -0.0304 | -84.7625
-14 | -1.3987 | 0.01577 | -0.0294 | -88.6937
-13.5 | -1.3508 | 0.01455 | -0.0285 | -92.8385
-12.5 | -1.2536 | 0.01279 | -0.0264 | -98.0141
-12 | -1.202 | 0.01197 | -0.0259 | -100.4177
-11 | -1.0974 | 0.01023 | -0.0249 | -107.2727
-10.5 | -1.0441 | 0.00946 | -0.0246 | -110.37
-10 | -0.9893 | 0.00894 | -0.0244 | -110.66
-9.5 | -0.9341 | 0.0085 | -0.0243 | -109.8941
-9 | -0.8784 | 0.00811 | -0.0243 | -108.3107
-8.5 | -0.8225 | 0.00774 | -0.0243 | -106.2661
-7.5 | -0.7103 | 0.007 | -0.0244 | -101.4714
-7 | -0.6541 | 0.00658 | -0.0244 | -99.4073
-6.5 | -0.5973 | 0.00633 | -0.0246 | -94.3602
-6 | -0.5402 | 0.00612 | -0.0248 | -88.268
-5 | -0.4259 | 0.00568 | -0.0252 | -74.9824
-4.5 | -0.3687 | 0.00545 | -0.0254 | -67.6514
-3.5 | -0.2538 | 0.00515 | -0.026 | -49.2816
-3 | -0.1962 | 0.00502 | -0.0263 | -39.0837
-2.5 | -0.1385 | 0.00488 | -0.0267 | -28.3811
-2 | -0.0809 | 0.0048 | -0.027 | -16.8542
-1.5 | -0.0233 | 0.00469 | -0.0274 | -4.968
-0.5 | 0.0917 | 0.00433 | -0.0282 | 21.1778
0 | 0.149 | 0.00419 | -0.0286 | 35.5609
0.5 | 0.2057 | 0.00392 | -0.0292 | 52.4745
1 | 0.2629 | 0.00398 | -0.0296 | 66.0553
1.5 | 0.3187 | 0.00452 | -0.03 | 70.5088
2.5 | 0.4318 | 0.00503 | -0.0308 | 85.8449
3 | 0.4882 | 0.00529 | -0.0311 | 92.2873
3.5 | 0.5448 | 0.00547 | -0.0313 | 99.5978
4 | 0.6015 | 0.00564 | -0.0316 | 106.6489
4.5 | 0.6581 | 0.00583 | -0.0318 | 112.8816
5 | 0.7144 | 0.00605 | -0.0321 | 118.0826
5.5 | 0.7708 | 0.00624 | -0.0323 | 123.5256
6.5 | 0.8823 | 0.00674 | -0.0325 | 130.905
7 | 0.9374 | 0.00699 | -0.0325 | 134.1059
7.5 | 0.9893 | 0.0073 | -0.0317 | 135.5205
8 | 1.0446 | 0.00761 | -0.0318 | 137.2668
8.5 | 1.0992 | 0.008 | -0.0317 | 137.4
9 | 1.153 | 0.00848 | -0.0316 | 135.967
9.5 | 1.2053 | 0.00917 | -0.0312 | 131.4395
10 | 1.2582 | 0.00969 | -0.0309 | 129.8452
10.5 | 1.3106 | 0.01023 | -0.0306 | 128.1134
11 | 1.3622 | 0.01083 | -0.0301 | 125.7802
11.5 | 1.4132 | 0.01144 | -0.0296 | 123.5315
12 | 1.4631 | 0.01212 | -0.0289 | 120.7178
12.5 | 1.5115 | 0.0129 | -0.028 | 117.1705
13 | 1.5577 | 0.01384 | -0.0269 | 112.5506
14 | 1.6375 | 0.01663 | -0.0229 | 98.4666
14.5 | 1.6742 | 0.01797 | -0.0206 | 93.1664
15 | 1.7058 | 0.01944 | -0.0177 | 87.7469
15.5 | 1.7193 | 0.02093 | -0.0118 | 82.1452
16 | 1.7295 | 0.02273 | -0.0066 | 76.0889
16.5 | 1.7354 | 0.02541 | -0.0024 | 68.2959
17 | 1.7388 | 0.02874 | 0.0008 | 60.501
17.5 | 1.7334 | 0.03334 | 0.0031 | 51.9916
18 | 1.7186 | 0.03948 | 0.0041 | 43.5309
18.5 | 1.7064 | 0.0461 | 0.0035 | 37.0152
19 | 1.6892 | 0.05416 | 0.0013 | 31.1891
19.5 | 1.6736 | 0.06301 | -0.0023 | 26.5609
20 | 1.635 | 0.07658 | -0.0095 | 21.3502

## 125. Re 14M Mach 0.25 (1)
BIGFOIL.COM POLAR EXPORT
NACA63-209 a=0.5
NACA63-209 a=0.5 |  |  |  | Cl Max: | 0.921 | at alpha= | 8.5 | deg
JavaFoil+Calcfoil stall+Eppler ext transition |  |  |  | L/D Max: | 140.051 | at alpha= | 7 | deg
Re: | 14000000 |  |  | Cd Min: | 0.0043 | at alpha= | 0.5 | deg
Mach: | 0.25 |  |  | Cl=0 at alpha= | -1.2667 | deg
|  |  |  | @ Cl=0.1, Cd= | 0.0043983
|  |  |  | @ Cl=0.4, Cd= | 0.09296
|  |  |  | @ Cl=0.6, Cd= | 0.09296
alpha (deg) | Cl | Cd | Cm | Cl/Cd
-13 | -0.153 | 0.08654 | -0.009 | -1.762
-12.5 | -0.234 | 0.08063 | -0.009 | -2.897
-12 | -0.29 | 0.07605 | -0.009 | -3.811
-11.5 | -0.337 | 0.07177 | -0.009 | -4.701
-11 | -0.379 | 0.06802 | -0.01 | -5.578
-10.5 | -0.416 | 0.0635 | -0.01 | -6.551
-10 | -0.446 | 0.05956 | -0.01 | -7.491
-9.5 | -0.469 | 0.05581 | -0.011 | -8.411
-9 | -0.483 | 0.05464 | -0.01 | -8.836
-8.5 | -0.492 | 0.04952 | -0.011 | -9.941
-8 | -0.605 | 0.00783 | -0.021 | -77.206
-7.5 | -0.595 | 0.00749 | -0.021 | -79.405
-7 | -0.463 | 0.04389 | -0.01 | -10.543
-6.5 | -0.547 | 0.00688 | -0.022 | -79.552
-6 | -0.512 | 0.00654 | -0.022 | -78.317
-5.5 | -0.471 | 0.00627 | -0.022 | -75.131
-5 | -0.424 | 0.00611 | -0.023 | -69.42
-4.5 | -0.374 | 0.00596 | -0.023 | -62.74
-4 | -0.32 | 0.00581 | -0.024 | -55.081
-3.5 | -0.264 | 0.00548 | -0.024 | -48.22
-3 | -0.206 | 0.00537 | -0.024 | -38.386
-2.5 | -0.147 | 0.00523 | -0.025 | -28.129
-2 | -0.088 | 0.00511 | -0.025 | -17.17
-1.5 | -0.028 | 0.00477 | -0.025 | -5.828
-1 | 0.032 | 0.00451 | -0.026 | 7.165
-0.5 | 0.093 | 0.00441 | -0.026 | 21.007
0 | 0.153 | 0.00431 | -0.027 | 35.434
0.5 | 0.213 | 0.0043 | -0.027 | 49.541
1 | 0.273 | 0.00439 | -0.027 | 62.167
1.5 | 0.333 | 0.00451 | -0.028 | 73.858
2 | 0.392 | 0.00462 | -0.028 | 84.901
2.5 | 0.452 | 0.00482 | -0.029 | 93.641
3 | 0.51 | 0.00516 | -0.029 | 98.878
3.5 | 0.568 | 0.00561 | -0.029 | 101.26
4 | 0.624 | 0.00578 | -0.03 | 107.882
4.5 | 0.677 | 0.00597 | -0.03 | 113.439
5 | 0.728 | 0.00561 | -0.031 | 129.763
5.5 | 0.775 | 0.00576 | -0.031 | 134.501
6 | 0.817 | 0.00597 | -0.031 | 136.812
6.5 | 0.853 | 0.0061 | -0.032 | 139.813
7 | 0.883 | 0.0063 | -0.032 | 140.051
7.5 | 0.905 | 0.00646 | -0.032 | 139.997
8 | 0.918 | 0.00874 | -0.033 | 105.065
8.5 | 0.921 | 0.00951 | -0.033 | 96.892
9 | 0.914 | 0.01016 | -0.034 | 89.953
9.5 | 0.88 | 0.01082 | -0.034 | 81.378
10 | 0.831 | 0.01159 | -0.034 | 71.691
10.5 | 0.755 | 0.0142 | -0.034 | 53.166
11 | 0.577 | 0.06537 | -0.02 | 8.823
11.5 | 0.507 | 0.07328 | -0.019 | 6.924
12 | 0.434 | 0.07888 | -0.018 | 5.507
12.5 | 0.356 | 0.08396 | -0.018 | 4.24
13 | 0.271 | 0.08813 | -0.019 | 3.07
13.5 | 0.158 | 0.09296 | -0.019 | 1.701

## 126. Re 14M Mach 0.25 (2)
BIGFOIL.COM POLAR EXPORT
NACA63-209 a=0.5
NACA63-209 a=0.5 |  |  |  | Cl Max: | 1.5402 | at alpha= | 13 | deg
XFOIL ncrit=9 |  |  |  | L/D Max: | 136.09 | at alpha= | 8 | deg
Re: | 14000000 |  |  | Cd Min: | 0.19363 | at alpha= | -16.5 | deg
Mach: | 0.25 |  |  | Cl=0 at alpha= | -1.2997 | deg
|  |  |  | @ Cl=0.1, Cd= | 0.0043162
|  |  |  | @ Cl=0.4, Cd= | 0.0048427
|  |  |  | @ Cl=0.6, Cd= | 0.005644
alpha (deg) | Cl | Cd | Cm | Cl/Cd
-16.5 | -0.741 | 0.19363 | 0.0513 | -3.8269
-16 | -0.721 | 0.18753 | 0.0472 | -3.8447
-15.5 | -0.7053 | 0.17967 | 0.0425 | -3.9255
-15 | -0.69 | 0.17171 | 0.0379 | -4.0184
-14 | -0.683 | 0.14797 | 0.0255 | -4.6158
-13.5 | -0.9144 | 0.0845 | -0.0145 | -10.8213
-12.5 | -1.0179 | 0.04573 | -0.0457 | -22.2589
-12 | -1.0206 | 0.04224 | -0.0458 | -24.1619
-11.5 | -1.1428 | 0.02524 | -0.0393 | -45.2773
-11 | -1.1304 | 0.01783 | -0.0364 | -63.3988
-10.5 | -1.0916 | 0.01344 | -0.0341 | -81.2202
-10 | -1.0399 | 0.01105 | -0.0322 | -94.1086
-9.5 | -0.9823 | 0.0098 | -0.0309 | -100.2347
-9 | -0.9228 | 0.009 | -0.0299 | -102.5333
-8.5 | -0.8626 | 0.00843 | -0.0291 | -102.325
-8 | -0.8023 | 0.00796 | -0.0284 | -100.7915
-7 | -0.6824 | 0.00698 | -0.0274 | -97.765
-6.5 | -0.6225 | 0.00655 | -0.0271 | -95.0382
-6 | -0.5623 | 0.00627 | -0.0269 | -89.681
-5 | -0.4421 | 0.00581 | -0.0268 | -76.0929
-4.5 | -0.3823 | 0.00553 | -0.0268 | -69.132
-4 | -0.3224 | 0.00535 | -0.0269 | -60.2617
-3.5 | -0.2626 | 0.0052 | -0.0271 | -50.5
-3 | -0.2028 | 0.00505 | -0.0273 | -40.1584
-2.5 | -0.1431 | 0.00491 | -0.0276 | -29.1446
-2 | -0.0834 | 0.00481 | -0.0279 | -17.3389
-1.5 | -0.0238 | 0.0047 | -0.0282 | -5.0638
-1 | 0.0356 | 0.00452 | -0.0286 | 7.8761
-0.5 | 0.0949 | 0.00433 | -0.029 | 21.9169
0 | 0.154 | 0.00417 | -0.0295 | 36.9305
0.5 | 0.2124 | 0.0039 | -0.03 | 54.4615
1 | 0.2715 | 0.00396 | -0.0305 | 68.5606
1.5 | 0.329 | 0.00452 | -0.0309 | 72.7876
2 | 0.3874 | 0.00478 | -0.0313 | 81.046
2.5 | 0.4457 | 0.00507 | -0.0316 | 87.9093
3 | 0.5039 | 0.00535 | -0.0318 | 94.1869
3.5 | 0.5627 | 0.00553 | -0.032 | 101.7541
4 | 0.6216 | 0.00571 | -0.0322 | 108.8616
4.5 | 0.6804 | 0.00591 | -0.0323 | 115.1269
5 | 0.7391 | 0.00615 | -0.0324 | 120.1789
5.5 | 0.7978 | 0.0064 | -0.0323 | 124.6562
6 | 0.8564 | 0.00667 | -0.0322 | 128.3958
6.5 | 0.9149 | 0.00693 | -0.032 | 132.0202
7 | 0.9725 | 0.0073 | -0.0316 | 133.2192
7.5 | 1.0273 | 0.00758 | -0.0304 | 135.5277
8 | 1.086 | 0.00798 | -0.03 | 136.0902
8.5 | 1.1432 | 0.00858 | -0.0293 | 133.2401
9 | 1.1993 | 0.00933 | -0.0283 | 128.5423
9.5 | 1.2557 | 0.01003 | -0.0272 | 125.1944
10 | 1.3118 | 0.01074 | -0.026 | 122.1415
10.5 | 1.3669 | 0.01157 | -0.0246 | 118.1417
11 | 1.4196 | 0.01264 | -0.0227 | 112.3101
11.5 | 1.4687 | 0.01406 | -0.0203 | 104.4595
12 | 1.5116 | 0.01599 | -0.0172 | 94.5341
12.5 | 1.5379 | 0.01923 | -0.0123 | 79.974
13 | 1.5402 | 0.02325 | -0.0051 | 66.2452
13.5 | 1.5026 | 0.02825 | 0.0046 | 53.1894
14 | 1.4782 | 0.03412 | 0.0087 | 43.3236
14.5 | 1.4355 | 0.04311 | 0.0093 | 33.2985
15 | 1.4057 | 0.05248 | 0.0067 | 26.7854
15.5 | 1.3713 | 0.06423 | 0.0009 | 21.3498
16 | 1.3351 | 0.07873 | -0.0085 | 16.958
16.5 | 1.3054 | 0.09459 | -0.0193 | 13.8006
17 | 1.2706 | 0.11339 | -0.0318 | 11.2056
17.5 | 1.2014 | 0.13929 | -0.0481 | 8.6252
18 | 1.0511 | 0.18889 | -0.0813 | 5.5646

## 127. Re 14M Mach 0.50 (1)
BIGFOIL.COM POLAR EXPORT
NACA63-209 a=0.5
NACA63-209 a=0.5 |  |  |  | Cl Max: | 1.109 | at alpha= | 20 | deg
JavaFoil+Calcfoil stall+Eppler ext transition |  |  |  | L/D Max: | 131.604 | at alpha= | 5 | deg
Re: | 14000000 |  |  | Cd Min: | 0.00427 | at alpha= | 0.5 | deg
Mach: | 0.5 |  |  | Cl=0 at alpha= | -1.2687 | deg
|  |  |  | @ Cl=0.1, Cd= | 0.0044106
|  |  |  | @ Cl=0.4, Cd= | 0.0046206
|  |  |  | @ Cl=0.6, Cd= | 0.0055176
alpha (deg) | Cl | Cd | Cm | Cl/Cd
-20 | -1.003 | 0.16164 | -0.009 | -6.204
-19.5 | -0.979 | 0.14979 | -0.009 | -6.535
-19 | -0.954 | 0.13869 | -0.009 | -6.878
-18.5 | -0.927 | 0.133 | -0.01 | -6.969
-18 | -0.899 | 0.13038 | -0.009 | -6.893
-17.5 | -0.872 | 0.1228 | -0.01 | -7.098
-17 | -0.846 | 0.11599 | -0.01 | -7.297
-16.5 | -0.82 | 0.11357 | -0.01 | -7.224
-16 | -0.794 | 0.1073 | -0.01 | -7.397
-15.5 | -0.768 | 0.10031 | -0.011 | -7.656
-15 | -0.745 | 0.09155 | -0.011 | -8.136
-14.5 | -0.728 | 0.0779 | -0.013 | -9.344
-14 | -0.683 | 0.0986 | -0.01 | -6.925
-13.5 | -0.658 | 0.08876 | -0.011 | -7.408
-13 | -0.636 | 0.07751 | -0.012 | -8.206
-12.5 | -0.624 | 0.06046 | -0.014 | -10.325
-12 | -0.625 | 0.03885 | -0.017 | -16.082
-11.5 | -0.661 | 0.01293 | -0.02 | -51.109
-11 | -0.521 | 0.07349 | -0.011 | -7.091
-10.5 | -0.496 | 0.06523 | -0.011 | -7.604
-10 | -0.479 | 0.0525 | -0.014 | -9.114
-9.5 | -0.537 | 0.01101 | -0.021 | -48.769
-9 | -0.513 | 0.00919 | -0.022 | -55.794
-8.5 | -0.387 | 0.05421 | -0.011 | -7.143
-8 | -0.36 | 0.05135 | -0.011 | -7.016
-7.5 | -0.336 | 0.0446 | -0.013 | -7.541
-7 | -0.38 | 0.00795 | -0.024 | -47.805
-6.5 | -0.347 | 0.00738 | -0.024 | -47.01
-6 | -0.253 | 0.04017 | -0.012 | -6.309
-5.5 | -0.304 | 0.03748 | -0.013 | -8.115
-5 | -0.427 | 0.00675 | -0.025 | -63.245
-4.5 | -0.398 | 0.00609 | -0.026 | -65.271
-4 | -0.349 | 0.00588 | -0.026 | -59.367
-3.5 | -0.292 | 0.00561 | -0.027 | -52.007
-3 | -0.229 | 0.00545 | -0.027 | -41.955
-2.5 | -0.164 | 0.00529 | -0.028 | -30.953
-2 | -0.098 | 0.00516 | -0.028 | -18.945
-1.5 | -0.031 | 0.00505 | -0.028 | -6.153
-1 | 0.036 | 0.00458 | -0.029 | 7.879
-0.5 | 0.104 | 0.0044 | -0.029 | 23.524
0 | 0.171 | 0.00432 | -0.03 | 39.541
0.5 | 0.238 | 0.00427 | -0.03 | 55.712
1 | 0.305 | 0.0044 | -0.031 | 69.324
1.5 | 0.372 | 0.00454 | -0.031 | 81.889
2 | 0.438 | 0.00473 | -0.031 | 92.64
2.5 | 0.504 | 0.00503 | -0.032 | 100.211
3 | 0.568 | 0.00567 | -0.032 | 100.178
3.5 | 0.631 | 0.00537 | -0.033 | 117.631
4 | 0.691 | 0.00555 | -0.033 | 124.608
4.5 | 0.744 | 0.00576 | -0.034 | 129.296
5 | 0.787 | 0.00598 | -0.034 | 131.604
5.5 | 0.813 | 0.00639 | -0.035 | 127.148
6 | 0.8 | 0.00883 | -0.035 | 90.646
6.5 | 0.508 | 0.00941 | -0.035 | 53.968
7 | 0.44 | 0.04342 | -0.02 | 10.124
7.5 | 0.572 | 0.01017 | -0.036 | 56.183
8 | 0.602 | 0.01107 | -0.037 | 54.396
8.5 | 0.629 | 0.01226 | -0.037 | 51.272
9 | 0.541 | 0.05837 | -0.018 | 9.264
9.5 | 0.692 | 0.01267 | -0.038 | 54.644
10 | 0.718 | 0.01417 | -0.038 | 50.637
10.5 | 0.728 | 0.01912 | -0.037 | 38.061
11 | 0.647 | 0.07119 | -0.022 | 9.092
11.5 | 0.802 | 0.01682 | -0.038 | 47.7
12 | 0.821 | 0.02028 | -0.038 | 40.487
12.5 | 0.813 | 0.03341 | -0.036 | 24.333
13 | 0.754 | 0.08352 | -0.025 | 9.031
13.5 | 0.776 | 0.0926 | -0.024 | 8.385
14 | 0.897 | 0.03759 | -0.037 | 23.864
14.5 | 0.841 | 0.08734 | -0.028 | 9.623
15 | 0.863 | 0.09525 | -0.028 | 9.062
15.5 | 0.887 | 0.10195 | -0.028 | 8.704
16 | 0.906 | 0.10976 | -0.026 | 8.257
16.5 | 0.932 | 0.11716 | -0.027 | 7.952
17 | 0.961 | 0.11908 | -0.028 | 8.071
17.5 | 0.988 | 0.12332 | -0.029 | 8.015
18 | 1.002 | 0.14775 | -0.027 | 6.785
18.5 | 1.029 | 0.14987 | -0.028 | 6.868
19 | 1.055 | 0.15378 | -0.028 | 6.863
19.5 | 1.083 | 0.15847 | -0.029 | 6.834
20 | 1.109 | 0.16372 | -0.03 | 6.773

## 128. Re 14M Mach 0.50 (2)
BIGFOIL.COM POLAR EXPORT
NACA63-209 a=0.5
NACA63-209 a=0.5 |  |  |  | Cl Max: | 1.1115 | at alpha= | 20 | deg
XFOIL ncrit=9 |  |  |  | L/D Max: | 129.845 | at alpha= | 5.5 | deg
Re: | 14000000 |  |  | Cd Min: | 0.30394 | at alpha= | 20 | deg
Mach: | 0.5 |  |  | Cl=0 at alpha= | -1.3074 | deg
|  |  |  | @ Cl=0.1, Cd= | 0.0043931
|  |  |  | @ Cl=0.4, Cd= | 0.0046655
|  |  |  | @ Cl=0.6, Cd= | 0.0057069
alpha (deg) | Cl | Cd | Cm | Cl/Cd
-20 | -0.9269 | 0.28865 | 0.1064 | -3.2112
-19.5 | -0.9047 | 0.27953 | 0.1006 | -3.2365
-19 | -0.8824 | 0.27071 | 0.0951 | -3.2596
-18.5 | -0.8595 | 0.26134 | 0.0894 | -3.2888
-18 | -0.8371 | 0.25189 | 0.0839 | -3.3233
-17.5 | -0.8149 | 0.24217 | 0.0784 | -3.365
-16.5 | -0.771 | 0.22381 | 0.0676 | -3.4449
-16 | -0.7489 | 0.21521 | 0.0624 | -3.4799
-15.5 | -0.7266 | 0.2067 | 0.0571 | -3.5152
-15 | -0.7044 | 0.19831 | 0.0521 | -3.552
-14.5 | -0.6849 | 0.18849 | 0.0467 | -3.6336
-14 | -0.6665 | 0.17865 | 0.0413 | -3.7308
-13.5 | -0.6489 | 0.16885 | 0.036 | -3.8431
-13 | -0.6347 | 0.15812 | 0.0303 | -4.014
-12.5 | -0.6203 | 0.14821 | 0.0248 | -4.1853
-12 | -0.6025 | 0.1409 | 0.021 | -4.2761
-11.5 | -0.596 | 0.12974 | 0.015 | -4.5938
-11 | -0.5766 | 0.12246 | 0.0106 | -4.7085
-10.5 | -0.5725 | 0.11149 | 0.0045 | -5.135
-10 | -0.5682 | 0.10134 | -0.0015 | -5.6069
-9.5 | -0.5667 | 0.09129 | -0.0075 | -6.2077
-9 | -0.5688 | 0.08123 | -0.0138 | -7.0023
-8.5 | -0.5725 | 0.07158 | -0.0201 | -7.998
-8 | -0.5814 | 0.06146 | -0.0274 | -9.4598
-7.5 | -0.6078 | 0.05071 | -0.0376 | -11.9858
-7 | -0.6226 | 0.04138 | -0.0411 | -15.0459
-6.5 | -0.6227 | 0.03147 | -0.0422 | -19.7871
-6 | -0.6097 | 0.02063 | -0.0412 | -29.554
-5.5 | -0.5765 | 0.01129 | -0.0388 | -51.0629
-5 | -0.5185 | 0.00696 | -0.036 | -74.4971
-4.5 | -0.4465 | 0.00616 | -0.0343 | -72.4838
-4 | -0.3747 | 0.00567 | -0.0331 | -66.0847
-3.5 | -0.3035 | 0.00541 | -0.0325 | -56.0998
-3 | -0.2332 | 0.0052 | -0.0321 | -44.8462
-2.5 | -0.1637 | 0.00503 | -0.032 | -32.5447
-2 | -0.0947 | 0.00488 | -0.032 | -19.4057
-1.5 | -0.0262 | 0.00476 | -0.0322 | -5.5042
-1 | 0.0418 | 0.0046 | -0.0325 | 9.087
-0.5 | 0.1093 | 0.00436 | -0.0329 | 25.0688
0 | 0.1765 | 0.00413 | -0.0334 | 42.7361
0.5 | 0.243 | 0.00382 | -0.034 | 63.6126
1.5 | 0.3753 | 0.00452 | -0.0348 | 83.031
2 | 0.4415 | 0.00491 | -0.035 | 89.9185
2.5 | 0.5079 | 0.00531 | -0.0351 | 95.6497
3 | 0.5749 | 0.00563 | -0.035 | 102.1137
3.5 | 0.6434 | 0.00584 | -0.0348 | 110.1712
4 | 0.7123 | 0.00608 | -0.0343 | 117.1546
4.5 | 0.7819 | 0.00637 | -0.0336 | 122.7473
5 | 0.8521 | 0.00672 | -0.0326 | 126.8006
5.5 | 0.9232 | 0.00711 | -0.0311 | 129.8453
6 | 0.9941 | 0.00774 | -0.0289 | 128.4367
6.5 | 1.0523 | 0.00989 | -0.0242 | 106.4004
7.5 | 1.0701 | 0.02509 | -0.0086 | 42.6505
8 | 1.0526 | 0.03216 | -0.0011 | 32.7301
8.5 | 1.013 | 0.03795 | 0.0059 | 26.693
9 | 0.9795 | 0.04597 | 0.0058 | 21.3074
9.5 | 0.9438 | 0.05676 | 0.0004 | 16.6279
10 | 0.9177 | 0.06933 | -0.0087 | 13.2367
10.5 | 0.9017 | 0.08525 | -0.0208 | 10.5771
11 | 0.8917 | 0.09962 | -0.0302 | 8.951
11.5 | 0.8831 | 0.113 | -0.0387 | 7.815
12 | 0.8784 | 0.126 | -0.0468 | 6.9714
12.5 | 0.8716 | 0.14041 | -0.0556 | 6.2075
13 | 0.8744 | 0.15306 | -0.063 | 5.7128
13.5 | 0.8812 | 0.16528 | -0.0701 | 5.3316
14 | 0.8897 | 0.17759 | -0.0771 | 5.0099
14.5 | 0.8991 | 0.19041 | -0.0842 | 4.7219
15 | 0.9137 | 0.20177 | -0.0905 | 4.5284
15.5 | 0.9299 | 0.21277 | -0.0967 | 4.3704
16 | 0.948 | 0.22317 | -0.1026 | 4.2479
16.5 | 0.9683 | 0.23248 | -0.1081 | 4.1651
17 | 0.9883 | 0.24227 | -0.1139 | 4.0793
18 | 1.0284 | 0.2629 | -0.1256 | 3.9118
18.5 | 1.0485 | 0.27351 | -0.1316 | 3.8335
19 | 1.0692 | 0.2839 | -0.1374 | 3.7661
19.5 | 1.0904 | 0.29411 | -0.1434 | 3.7075
20 | 1.1115 | 0.30394 | -0.1491 | 3.657

## 129. Re 16M Mach 0.00 (1)
BIGFOIL.COM POLAR EXPORT
NACA63-209 a=0.5
NACA63-209 a=0.5 |  |  |  | Cl Max: | 0.968 | at alpha= | 9 | deg
JavaFoil+Calcfoil stall+Eppler ext transition |  |  |  | L/D Max: | 147.255 | at alpha= | 7.5 | deg
Re: | 16000000 |  |  | Cd Min: | 0.00441 | at alpha= | 0 | deg
Mach: | 0 |  |  | Cl=0 at alpha= | -1.2672 | deg
|  |  |  | @ Cl=0.1, Cd= | 0.0044348
|  |  |  | @ Cl=0.4, Cd= | 0.0047302
|  |  |  | @ Cl=0.6, Cd= | 0.09309
alpha (deg) | Cl | Cd | Cm | Cl/Cd
-14.5 | -0.44 | 0.0973 | -0.008 | -4.524
-14 | -0.463 | 0.09196 | -0.008 | -5.032
-13.5 | -0.485 | 0.08729 | -0.008 | -5.553
-13 | -0.506 | 0.08319 | -0.009 | -6.082
-12.5 | -0.526 | 0.07953 | -0.009 | -6.609
-12 | -0.54 | 0.07388 | -0.009 | -7.307
-11.5 | -0.55 | 0.06913 | -0.009 | -7.953
-11 | -0.558 | 0.06363 | -0.01 | -8.777
-10.5 | -0.564 | 0.05905 | -0.011 | -9.545
-10 | -0.678 | 0.01017 | -0.018 | -66.693
-9.5 | -0.687 | 0.00832 | -0.019 | -82.584
-9 | -0.678 | 0.00795 | -0.019 | -85.2
-8.5 | -0.663 | 0.00812 | -0.02 | -81.621
-8 | -0.642 | 0.00791 | -0.02 | -81.171
-7.5 | -0.616 | 0.0076 | -0.02 | -81.069
-7 | -0.585 | 0.0072 | -0.021 | -81.186
-6.5 | -0.548 | 0.00701 | -0.021 | -78.264
-6 | -0.508 | 0.0063 | -0.021 | -80.588
-5.5 | -0.463 | 0.00608 | -0.022 | -76.214
-5 | -0.415 | 0.00598 | -0.022 | -69.452
-4.5 | -0.364 | 0.00582 | -0.022 | -62.566
-4 | -0.311 | 0.00568 | -0.023 | -54.74
-3.5 | -0.256 | 0.00558 | -0.023 | -45.898
-3 | -0.2 | 0.00527 | -0.023 | -37.895
-2.5 | -0.143 | 0.00515 | -0.024 | -27.708
-2 | -0.085 | 0.00506 | -0.024 | -16.791
-1.5 | -0.027 | 0.00477 | -0.025 | -5.651
-1 | 0.031 | 0.00456 | -0.025 | 6.861
-0.5 | 0.09 | 0.00444 | -0.025 | 20.177
0 | 0.148 | 0.00441 | -0.026 | 33.556
0.5 | 0.206 | 0.00441 | -0.026 | 46.816
1 | 0.264 | 0.00441 | -0.026 | 59.841
1.5 | 0.322 | 0.00451 | -0.027 | 71.442
2 | 0.38 | 0.00466 | -0.027 | 81.556
2.5 | 0.437 | 0.00486 | -0.028 | 90.076
3 | 0.494 | 0.00509 | -0.028 | 97.111
3.5 | 0.55 | 0.00547 | -0.028 | 100.581
4 | 0.605 | 0.00562 | -0.029 | 107.721
4.5 | 0.658 | 0.0058 | -0.029 | 113.484
5 | 0.708 | 0.00591 | -0.03 | 119.881
5.5 | 0.756 | 0.0061 | -0.03 | 123.837
6 | 0.8 | 0.00574 | -0.03 | 139.452
6.5 | 0.841 | 0.00594 | -0.031 | 141.566
7 | 0.877 | 0.00597 | -0.031 | 146.779
7.5 | 0.908 | 0.00616 | -0.031 | 147.255
8 | 0.934 | 0.00637 | -0.032 | 146.453
8.5 | 0.954 | 0.00654 | -0.032 | 145.876
9 | 0.968 | 0.0092 | -0.033 | 105.225
9.5 | 0.967 | 0.00968 | -0.033 | 99.926
10 | 0.958 | 0.01017 | -0.033 | 94.244
10.5 | 0.942 | 0.01079 | -0.034 | 87.235
11 | 0.915 | 0.01174 | -0.034 | 77.987
11.5 | 0.882 | 0.01282 | -0.034 | 68.801
12 | 0.841 | 0.01468 | -0.034 | 57.27
12.5 | 0.686 | 0.06946 | -0.023 | 9.871
13 | 0.655 | 0.07385 | -0.023 | 8.864
13.5 | 0.619 | 0.08137 | -0.022 | 7.61
14 | 0.582 | 0.09309 | -0.019 | 6.248

## 130. Re 16M Mach 0.00 (2)
BIGFOIL.COM POLAR EXPORT
NACA63-209 a=0.5
NACA63-209 a=0.5 |  |  |  | Cl Max: | 1.8086 | at alpha= | 19 | deg
XFOIL ncrit=9 |  |  |  | L/D Max: | 141.345 | at alpha= | 8.5 | deg
Re: | 16000000 |  |  | Cd Min: | 0.04876 | at alpha= | 20 | deg
Mach: | 0 |  |  | Cl=0 at alpha= | -1.2963 | deg
|  |  |  | @ Cl=0.1, Cd= | 0.0043242
|  |  |  | @ Cl=0.4, Cd= | 0.004899
|  |  |  | @ Cl=0.6, Cd= | 0.0055551
alpha (deg) | Cl | Cd | Cm | Cl/Cd
-20 | -1.6393 | 0.0447 | -0.0425 | -36.6734
-19.5 | -1.6673 | 0.036 | -0.0464 | -46.3139
-19 | -1.6863 | 0.03023 | -0.0464 | -55.7823
-18.5 | -1.6966 | 0.02671 | -0.043 | -63.5193
-18 | -1.7047 | 0.02449 | -0.0362 | -69.608
-17.5 | -1.6807 | 0.02263 | -0.0334 | -74.2687
-17 | -1.649 | 0.02099 | -0.0315 | -78.5612
-16.5 | -1.6124 | 0.01952 | -0.0299 | -82.6025
-16 | -1.5719 | 0.01824 | -0.0288 | -86.1787
-15.5 | -1.5293 | 0.01701 | -0.0278 | -89.9059
-15 | -1.4846 | 0.01589 | -0.0269 | -93.4298
-14.5 | -1.4381 | 0.01486 | -0.0263 | -96.7766
-14 | -1.3903 | 0.0139 | -0.0258 | -100.0216
-13.5 | -1.3436 | 0.01311 | -0.0248 | -102.4867
-13 | -1.2946 | 0.0124 | -0.0242 | -104.4032
-12.5 | -1.244 | 0.01168 | -0.0239 | -106.5068
-12 | -1.1924 | 0.01102 | -0.0236 | -108.2033
-11 | -1.0886 | 0.00954 | -0.0232 | -114.109
-10.5 | -1.0354 | 0.00897 | -0.0231 | -115.4292
-10 | -0.9813 | 0.00853 | -0.0231 | -115.041
-9.5 | -0.9267 | 0.00813 | -0.0232 | -113.9852
-9 | -0.8717 | 0.00777 | -0.0233 | -112.1879
-8.5 | -0.8165 | 0.00743 | -0.0234 | -109.8923
-7.5 | -0.7053 | 0.00681 | -0.0237 | -103.5683
-7 | -0.6496 | 0.00639 | -0.0239 | -101.6588
-6.5 | -0.5933 | 0.00616 | -0.0241 | -96.3149
-6 | -0.5368 | 0.00595 | -0.0244 | -90.2185
-5 | -0.4234 | 0.00558 | -0.0249 | -75.8781
-4.5 | -0.3666 | 0.00534 | -0.0252 | -68.6517
-4 | -0.3096 | 0.0052 | -0.0255 | -59.5385
-3.5 | -0.2524 | 0.00505 | -0.0258 | -49.9802
-3 | -0.1952 | 0.00492 | -0.0261 | -39.6748
-2.5 | -0.1379 | 0.0048 | -0.0265 | -28.7292
-2 | -0.0806 | 0.00472 | -0.0268 | -17.0763
-1.5 | -0.0233 | 0.00462 | -0.0272 | -5.0433
-1 | 0.0339 | 0.00448 | -0.0276 | 7.567
-0.5 | 0.091 | 0.00434 | -0.028 | 20.9677
0 | 0.1479 | 0.00424 | -0.0285 | 34.8821
0.5 | 0.2044 | 0.00402 | -0.029 | 50.8458
1 | 0.2612 | 0.00409 | -0.0294 | 63.8631
1.5 | 0.3168 | 0.00457 | -0.0299 | 69.3217
2 | 0.3732 | 0.00478 | -0.0303 | 78.0753
2.5 | 0.4295 | 0.00503 | -0.0306 | 85.3877
3 | 0.4857 | 0.00526 | -0.0309 | 92.3384
3.5 | 0.5421 | 0.0054 | -0.0312 | 100.3889
4 | 0.5984 | 0.00555 | -0.0315 | 107.8198
4.5 | 0.6547 | 0.00573 | -0.0318 | 114.2583
5 | 0.7107 | 0.00594 | -0.0321 | 119.6465
5.5 | 0.7667 | 0.00613 | -0.0323 | 125.0734
6 | 0.8221 | 0.00639 | -0.0325 | 128.6541
6.5 | 0.8776 | 0.0066 | -0.0327 | 132.9697
7 | 0.9325 | 0.00685 | -0.0328 | 136.1314
7.5 | 0.9863 | 0.00716 | -0.0327 | 137.7514
8 | 1.0364 | 0.00737 | -0.0317 | 140.6242
8.5 | 1.0926 | 0.00773 | -0.0323 | 141.3454
9 | 1.1461 | 0.00817 | -0.0323 | 140.2815
9.5 | 1.1982 | 0.00878 | -0.032 | 136.4692
10 | 1.2507 | 0.00926 | -0.0319 | 135.0648
10.5 | 1.3027 | 0.00976 | -0.0318 | 133.4734
11 | 1.354 | 0.01029 | -0.0315 | 131.5841
11.5 | 1.4046 | 0.01085 | -0.0312 | 129.4562
12 | 1.4543 | 0.01146 | -0.0308 | 126.9023
12.5 | 1.503 | 0.01213 | -0.0302 | 123.9077
13 | 1.5502 | 0.01288 | -0.0295 | 120.3571
13.5 | 1.5942 | 0.01389 | -0.0284 | 114.7732
14.5 | 1.6758 | 0.01614 | -0.0253 | 103.829
15 | 1.7138 | 0.01724 | -0.0235 | 99.4084
15.5 | 1.7481 | 0.01842 | -0.0211 | 94.9023
16 | 1.7727 | 0.01962 | -0.0172 | 90.3517
16.5 | 1.7801 | 0.02115 | -0.0111 | 84.1655
17 | 1.7912 | 0.02312 | -0.007 | 77.474
17.5 | 1.7993 | 0.02572 | -0.0035 | 69.9572
18 | 1.8041 | 0.02896 | -0.0009 | 62.2963
18.5 | 1.808 | 0.03267 | 0.0009 | 55.3413
19 | 1.8086 | 0.03708 | 0.0019 | 48.7756
19.5 | 1.8069 | 0.04213 | 0.0019 | 42.8887
20 | 1.7962 | 0.04876 | 0.0008 | 36.8376

## 131. Re 16M Mach 0.10 (1)
BIGFOIL.COM POLAR EXPORT
NACA63-209 a=0.5
NACA63-209 a=0.5 |  |  |  | Cl Max: | 0.963 | at alpha= | 9 | deg
JavaFoil+Calcfoil stall+Eppler ext transition |  |  |  | L/D Max: | 147.733 | at alpha= | 7.5 | deg
Re: | 16000000 |  |  | Cd Min: | 0.00439 | at alpha= | 0 | deg
Mach: | 0.1 |  |  | Cl=0 at alpha= | -1.2672 | deg
|  |  |  | @ Cl=0.1, Cd= | 0.0044149
|  |  |  | @ Cl=0.4, Cd= | 0.0047214
|  |  |  | @ Cl=0.6, Cd= | 0.09003
alpha (deg) | Cl | Cd | Cm | Cl/Cd
-14.5 | -0.399 | 0.09783 | -0.008 | -4.082
-14 | -0.425 | 0.09233 | -0.008 | -4.601
-13.5 | -0.45 | 0.08798 | -0.009 | -5.116
-13 | -0.475 | 0.08335 | -0.009 | -5.696
-12.5 | -0.498 | 0.07967 | -0.009 | -6.252
-12 | -0.515 | 0.07426 | -0.009 | -6.94
-11.5 | -0.528 | 0.07006 | -0.009 | -7.54
-11 | -0.54 | 0.06491 | -0.01 | -8.314
-10.5 | -0.547 | 0.06062 | -0.01 | -9.03
-10 | -0.583 | 0.03661 | -0.015 | -15.915
-9.5 | -0.676 | 0.00863 | -0.019 | -78.303
-9 | -0.67 | 0.00804 | -0.019 | -83.308
-8.5 | -0.657 | 0.00817 | -0.02 | -80.375
-8 | -0.638 | 0.00798 | -0.02 | -80.017
-7.5 | -0.614 | 0.00753 | -0.02 | -81.579
-7 | -0.584 | 0.00721 | -0.021 | -80.975
-6.5 | -0.549 | 0.00657 | -0.021 | -83.535
-6 | -0.509 | 0.00631 | -0.021 | -80.64
-5.5 | -0.464 | 0.00612 | -0.022 | -75.894
-5 | -0.417 | 0.00595 | -0.022 | -69.996
-4.5 | -0.366 | 0.00582 | -0.023 | -62.898
-4 | -0.313 | 0.0057 | -0.023 | -54.869
-3.5 | -0.257 | 0.00536 | -0.023 | -48.039
-3 | -0.201 | 0.00526 | -0.024 | -38.18
-2.5 | -0.143 | 0.00514 | -0.024 | -27.876
-2 | -0.085 | 0.00506 | -0.024 | -16.863
-1.5 | -0.027 | 0.00477 | -0.025 | -5.671
-1 | 0.031 | 0.00459 | -0.025 | 6.839
-0.5 | 0.09 | 0.00442 | -0.025 | 20.386
0 | 0.149 | 0.00439 | -0.026 | 33.876
0.5 | 0.207 | 0.00439 | -0.026 | 47.225
1 | 0.265 | 0.00446 | -0.027 | 59.561
1.5 | 0.324 | 0.0045 | -0.027 | 71.942
2 | 0.382 | 0.00465 | -0.027 | 82.039
2.5 | 0.44 | 0.00488 | -0.028 | 90.021
3 | 0.497 | 0.00508 | -0.028 | 97.668
3.5 | 0.553 | 0.0055 | -0.029 | 100.577
4 | 0.608 | 0.00561 | -0.029 | 108.344
4.5 | 0.661 | 0.00578 | -0.029 | 114.397
5 | 0.711 | 0.00594 | -0.03 | 119.713
5.5 | 0.759 | 0.00616 | -0.03 | 123.284
6 | 0.803 | 0.00573 | -0.03 | 140.082
6.5 | 0.843 | 0.0059 | -0.031 | 142.765
7 | 0.878 | 0.00602 | -0.031 | 145.801
7.5 | 0.908 | 0.00615 | -0.032 | 147.733
8 | 0.933 | 0.00638 | -0.032 | 146.281
8.5 | 0.951 | 0.00662 | -0.032 | 143.592
9 | 0.963 | 0.00931 | -0.033 | 103.465
9.5 | 0.958 | 0.00982 | -0.033 | 97.541
10 | 0.945 | 0.01036 | -0.033 | 91.219
10.5 | 0.924 | 0.01102 | -0.034 | 83.801
11 | 0.891 | 0.01204 | -0.034 | 74.04
11.5 | 0.851 | 0.01345 | -0.034 | 63.29
12 | 0.796 | 0.01747 | -0.033 | 45.545
12.5 | 0.658 | 0.06673 | -0.024 | 9.866
13 | 0.615 | 0.07805 | -0.021 | 7.874
13.5 | 0.577 | 0.08455 | -0.021 | 6.826
14 | 0.541 | 0.09003 | -0.021 | 6.01

## 132. Re 16M Mach 0.10 (2)
BIGFOIL.COM POLAR EXPORT
NACA63-209 a=0.5
NACA63-209 a=0.5 |  |  |  | Cl Max: | 1.7668 | at alpha= | 17 | deg
XFOIL ncrit=9 |  |  |  | L/D Max: | 141.103 | at alpha= | 8.5 | deg
Re: | 16000000 |  |  | Cd Min: | 0.06578 | at alpha= | 20 | deg
Mach: | 0.1 |  |  | Cl=0 at alpha= | -1.2969 | deg
|  |  |  | @ Cl=0.1, Cd= | 0.0043253
|  |  |  | @ Cl=0.4, Cd= | 0.0048987
|  |  |  | @ Cl=0.6, Cd= | 0.0055544
alpha (deg) | Cl | Cd | Cm | Cl/Cd
-19 | -1.531 | 0.0514 | -0.0407 | -29.786
-18.5 | -1.5869 | 0.03806 | -0.0489 | -41.6947
-18 | -1.6173 | 0.03101 | -0.0496 | -52.1541
-17.5 | -1.6379 | 0.0271 | -0.045 | -60.4391
-17 | -1.6391 | 0.02465 | -0.0388 | -66.4949
-16.5 | -1.6138 | 0.02242 | -0.0361 | -71.9804
-16 | -1.579 | 0.02062 | -0.034 | -76.5761
-15.5 | -1.54 | 0.01894 | -0.0323 | -81.3094
-15 | -1.4973 | 0.01747 | -0.031 | -85.7069
-14.5 | -1.4517 | 0.01617 | -0.0299 | -89.7774
-14 | -1.4042 | 0.01498 | -0.0289 | -93.7383
-13.5 | -1.3572 | 0.01398 | -0.0277 | -97.0815
-13 | -1.3081 | 0.01313 | -0.0267 | -99.6268
-12.5 | -1.257 | 0.01228 | -0.0261 | -102.3616
-12 | -1.2048 | 0.01151 | -0.0256 | -104.6742
-11.5 | -1.1519 | 0.01078 | -0.0252 | -106.8553
-11 | -1.0982 | 0.01014 | -0.0249 | -108.3037
-10.5 | -1.0454 | 0.00923 | -0.0245 | -113.2611
-10 | -0.9906 | 0.0087 | -0.0243 | -113.8621
-9.5 | -0.9353 | 0.00826 | -0.0242 | -113.2324
-9 | -0.8795 | 0.00788 | -0.0242 | -111.6117
-8.5 | -0.8235 | 0.00752 | -0.0242 | -109.508
-7.5 | -0.7109 | 0.00687 | -0.0243 | -103.4789
-7 | -0.6547 | 0.00644 | -0.0244 | -101.6615
-6.5 | -0.5978 | 0.00619 | -0.0245 | -96.5751
-6 | -0.5408 | 0.00598 | -0.0247 | -90.4348
-5.5 | -0.4836 | 0.00578 | -0.0249 | -83.6678
-5 | -0.4263 | 0.0056 | -0.0252 | -76.125
-4.5 | -0.3691 | 0.00535 | -0.0254 | -68.9907
-4 | -0.3116 | 0.00521 | -0.0257 | -59.8081
-3.5 | -0.254 | 0.00506 | -0.026 | -50.1976
-3 | -0.1964 | 0.00492 | -0.0263 | -39.9187
-2.5 | -0.1388 | 0.00481 | -0.0266 | -28.8565
-2 | -0.0811 | 0.00473 | -0.027 | -17.1459
-1.5 | -0.0234 | 0.00462 | -0.0274 | -5.0649
-1 | 0.0342 | 0.00448 | -0.0277 | 7.6339
-0.5 | 0.0916 | 0.00434 | -0.0282 | 21.106
0 | 0.1488 | 0.00424 | -0.0286 | 35.0943
0.5 | 0.2056 | 0.00401 | -0.0292 | 51.2718
1 | 0.2627 | 0.00408 | -0.0296 | 64.3873
1.5 | 0.3187 | 0.00457 | -0.03 | 69.7374
2 | 0.3754 | 0.00479 | -0.0304 | 78.3716
2.5 | 0.432 | 0.00504 | -0.0308 | 85.7143
3 | 0.4885 | 0.00527 | -0.0311 | 92.6945
3.5 | 0.5453 | 0.00541 | -0.0314 | 100.7948
4 | 0.6021 | 0.00556 | -0.0317 | 108.2914
4.5 | 0.6587 | 0.00574 | -0.0319 | 114.7561
5 | 0.7151 | 0.00596 | -0.0321 | 119.9832
5.5 | 0.7715 | 0.00615 | -0.0324 | 125.4472
6 | 0.8275 | 0.00641 | -0.0325 | 129.0952
6.5 | 0.8834 | 0.00663 | -0.0326 | 133.2428
7 | 0.9388 | 0.0069 | -0.0327 | 136.058
8 | 1.0438 | 0.00742 | -0.0315 | 140.6739
8.5 | 1.1006 | 0.0078 | -0.0319 | 141.1026
9 | 1.1544 | 0.00831 | -0.0318 | 138.917
10.5 | 1.3131 | 0.00993 | -0.0309 | 132.2356
11 | 1.365 | 0.0105 | -0.0305 | 130
11.5 | 1.4162 | 0.0111 | -0.03 | 127.5856
12 | 1.4664 | 0.01177 | -0.0293 | 124.5879
12.5 | 1.5148 | 0.01257 | -0.0285 | 120.5091
13 | 1.5609 | 0.01354 | -0.0273 | 115.2806
14 | 1.6452 | 0.01594 | -0.0239 | 103.212
14.5 | 1.6842 | 0.01716 | -0.0218 | 98.1469
15 | 1.7189 | 0.0185 | -0.0192 | 92.9135
15.5 | 1.7446 | 0.01991 | -0.0153 | 87.6243
16 | 1.7525 | 0.02141 | -0.0089 | 81.8543
16.5 | 1.7602 | 0.02369 | -0.0042 | 74.3014
17 | 1.7668 | 0.02653 | -0.0006 | 66.5963
17.5 | 1.7668 | 0.03037 | 0.0022 | 58.1758
18 | 1.7593 | 0.0354 | 0.004 | 49.6977
18.5 | 1.7531 | 0.0409 | 0.0044 | 42.8631
19 | 1.7409 | 0.04767 | 0.0035 | 36.5198
19.5 | 1.7297 | 0.05511 | 0.0013 | 31.3863
20 | 1.7023 | 0.06578 | -0.0033 | 25.8787

## 133. Re 16M Mach 0.25 (1)
BIGFOIL.COM POLAR EXPORT
NACA63-209 a=0.5
NACA63-209 a=0.5 |  |  |  | Cl Max: | 0.921 | at alpha= | 8.5 | deg
JavaFoil+Calcfoil stall+Eppler ext transition |  |  |  | L/D Max: | 142.357 | at alpha= | 7.5 | deg
Re: | 16000000 |  |  | Cd Min: | 0.0044 | at alpha= | 0.5 | deg
Mach: | 0.25 |  |  | Cl=0 at alpha= | -1.2667 | deg
|  |  |  | @ Cl=0.1, Cd= | 0.0044365
|  |  |  | @ Cl=0.4, Cd= | 0.09212
|  |  |  | @ Cl=0.6, Cd= | 0.09212
alpha (deg) | Cl | Cd | Cm | Cl/Cd
-13 | -0.153 | 0.08751 | -0.009 | -1.743
-12.5 | -0.234 | 0.0807 | -0.009 | -2.895
-12 | -0.29 | 0.07541 | -0.009 | -3.846
-11.5 | -0.338 | 0.07142 | -0.01 | -4.726
-11 | -0.38 | 0.06723 | -0.01 | -5.647
-10.5 | -0.416 | 0.06292 | -0.01 | -6.616
-10 | -0.447 | 0.05883 | -0.01 | -7.596
-9.5 | -0.47 | 0.05493 | -0.011 | -8.563
-9 | -0.483 | 0.05419 | -0.01 | -8.914
-8.5 | -0.494 | 0.04845 | -0.012 | -10.187
-8 | -0.606 | 0.00778 | -0.021 | -77.853
-7.5 | -0.595 | 0.00735 | -0.021 | -80.96
-7 | -0.463 | 0.04333 | -0.01 | -10.694
-6.5 | -0.547 | 0.00676 | -0.022 | -81.003
-6 | -0.512 | 0.00648 | -0.022 | -78.987
-5.5 | -0.471 | 0.00622 | -0.022 | -75.667
-5 | -0.424 | 0.00605 | -0.023 | -70.145
-4.5 | -0.374 | 0.00587 | -0.023 | -63.721
-4 | -0.32 | 0.00574 | -0.024 | -55.773
-3.5 | -0.264 | 0.00542 | -0.024 | -48.759
-3 | -0.206 | 0.00526 | -0.024 | -39.155
-2.5 | -0.147 | 0.00517 | -0.025 | -28.454
-2 | -0.088 | 0.00507 | -0.025 | -17.301
-1.5 | -0.028 | 0.00481 | -0.025 | -5.781
-1 | 0.032 | 0.00458 | -0.026 | 7.044
-0.5 | 0.093 | 0.00444 | -0.026 | 20.879
0 | 0.153 | 0.00441 | -0.027 | 34.674
0.5 | 0.213 | 0.0044 | -0.027 | 48.375
1 | 0.273 | 0.00443 | -0.027 | 61.563
1.5 | 0.333 | 0.00453 | -0.028 | 73.501
2 | 0.392 | 0.00469 | -0.028 | 83.725
2.5 | 0.452 | 0.00489 | -0.029 | 92.266
3 | 0.51 | 0.00514 | -0.029 | 99.148
3.5 | 0.568 | 0.00553 | -0.029 | 102.577
4 | 0.624 | 0.0057 | -0.03 | 109.505
4.5 | 0.677 | 0.00587 | -0.03 | 115.38
5 | 0.728 | 0.00605 | -0.031 | 120.405
5.5 | 0.775 | 0.00567 | -0.031 | 136.678
6 | 0.817 | 0.00587 | -0.031 | 139.158
6.5 | 0.853 | 0.00609 | -0.032 | 140.015
7 | 0.883 | 0.00621 | -0.032 | 142.037
7.5 | 0.905 | 0.00635 | -0.032 | 142.357
8 | 0.918 | 0.00661 | -0.033 | 138.792
8.5 | 0.921 | 0.00931 | -0.033 | 99.013
9 | 0.914 | 0.00994 | -0.034 | 92.007
9.5 | 0.881 | 0.01059 | -0.034 | 83.229
10 | 0.833 | 0.01129 | -0.034 | 73.769
10.5 | 0.749 | 0.01506 | -0.033 | 49.715
11 | 0.576 | 0.06621 | -0.02 | 8.697
11.5 | 0.508 | 0.0725 | -0.019 | 7.004
12 | 0.435 | 0.0781 | -0.019 | 5.566
12.5 | 0.357 | 0.08077 | -0.019 | 4.421
13 | 0.271 | 0.0871 | -0.019 | 3.109
13.5 | 0.158 | 0.09212 | -0.019 | 1.718

## 134. Re 16M Mach 0.25 (2)
BIGFOIL.COM POLAR EXPORT
NACA63-209 a=0.5
NACA63-209 a=0.5 |  |  |  | Cl Max: | 1.5646 | at alpha= | 13 | deg
XFOIL ncrit=9 |  |  |  | L/D Max: | 139.461 | at alpha= | 8 | deg
Re: | 16000000 |  |  | Cd Min: | 0.26292 | at alpha= | 20 | deg
Mach: | 0.25 |  |  | Cl=0 at alpha= | -1.2983 | deg
|  |  |  | @ Cl=0.1, Cd= | 0.0043303
|  |  |  | @ Cl=0.4, Cd= | 0.0048657
|  |  |  | @ Cl=0.6, Cd= | 0.0055737
alpha (deg) | Cl | Cd | Cm | Cl/Cd
-16.5 | -0.7424 | 0.19294 | 0.051 | -3.8478
-16 | -0.7223 | 0.18695 | 0.0469 | -3.8636
-15.5 | -0.7066 | 0.17908 | 0.0423 | -3.9457
-15 | -0.6916 | 0.171 | 0.0376 | -4.0444
-13.5 | -1.0333 | 0.05765 | -0.0357 | -17.9237
-13 | -1.0081 | 0.05304 | -0.0398 | -19.0064
-12.5 | -1.0785 | 0.0402 | -0.0483 | -26.8284
-12 | -1.1026 | 0.03648 | -0.0426 | -30.2248
-11.5 | -1.1795 | 0.02003 | -0.0383 | -58.8867
-11 | -1.1429 | 0.01577 | -0.0359 | -72.4731
-10.5 | -1.0951 | 0.01284 | -0.0339 | -85.2882
-10 | -1.0413 | 0.01085 | -0.0322 | -95.9724
-9.5 | -0.9838 | 0.00953 | -0.0308 | -103.2319
-9 | -0.9243 | 0.00871 | -0.0297 | -106.1194
-8.5 | -0.864 | 0.00815 | -0.0289 | -106.0123
-8 | -0.8035 | 0.0077 | -0.0283 | -104.3506
-7.5 | -0.7431 | 0.00729 | -0.0278 | -101.9342
-7 | -0.683 | 0.00687 | -0.0274 | -99.4178
-6.5 | -0.6231 | 0.0064 | -0.027 | -97.3594
-6 | -0.5629 | 0.00612 | -0.0268 | -91.9771
-5.5 | -0.5027 | 0.00589 | -0.0268 | -85.348
-4.5 | -0.3827 | 0.00544 | -0.0268 | -70.3493
-4 | -0.3228 | 0.00525 | -0.0269 | -61.4857
-3.5 | -0.2628 | 0.00511 | -0.0271 | -51.4286
-3 | -0.2031 | 0.00495 | -0.0273 | -41.0303
-2.5 | -0.1433 | 0.00483 | -0.0276 | -29.6687
-2 | -0.0836 | 0.00474 | -0.0279 | -17.6371
-1.5 | -0.024 | 0.00463 | -0.0282 | -5.1836
-1 | 0.0355 | 0.00449 | -0.0286 | 7.9065
-0.5 | 0.0948 | 0.00434 | -0.029 | 21.8433
0 | 0.1538 | 0.00423 | -0.0295 | 36.3593
0.5 | 0.2123 | 0.00398 | -0.03 | 53.3417
1.5 | 0.3289 | 0.00456 | -0.0309 | 72.1272
2 | 0.3875 | 0.00481 | -0.0313 | 80.5613
2.5 | 0.4459 | 0.00507 | -0.0316 | 87.9487
3 | 0.5043 | 0.00533 | -0.0318 | 94.6154
3.5 | 0.5632 | 0.00548 | -0.0321 | 102.7737
4 | 0.6221 | 0.00563 | -0.0323 | 110.4973
4.5 | 0.6811 | 0.00583 | -0.0324 | 116.8268
5 | 0.7399 | 0.00605 | -0.0325 | 122.2975
5.5 | 0.7987 | 0.00631 | -0.0324 | 126.5769
6 | 0.8575 | 0.00655 | -0.0324 | 130.916
6.5 | 0.9161 | 0.00683 | -0.0322 | 134.1288
8 | 1.0864 | 0.00779 | -0.03 | 139.4608
8.5 | 1.1447 | 0.0084 | -0.0295 | 136.2738
9 | 1.2017 | 0.00904 | -0.0286 | 132.9314
9.5 | 1.2585 | 0.00969 | -0.0276 | 129.8762
10 | 1.315 | 0.01037 | -0.0265 | 126.8081
10.5 | 1.3706 | 0.01116 | -0.0251 | 122.8136
11 | 1.4242 | 0.01217 | -0.0233 | 117.0255
11.5 | 1.4744 | 0.0135 | -0.021 | 109.2148
12 | 1.5199 | 0.01523 | -0.0181 | 99.7965
12.5 | 1.552 | 0.01803 | -0.0137 | 86.0788
13 | 1.5646 | 0.02189 | -0.0077 | 71.4756
13.5 | 1.5311 | 0.02637 | 0.003 | 58.0622
14 | 1.5077 | 0.03172 | 0.0083 | 47.5315
14.5 | 1.4656 | 0.04009 | 0.0101 | 36.5577
15 | 1.4342 | 0.04909 | 0.0085 | 29.2157
15.5 | 1.3987 | 0.06032 | 0.0035 | 23.188
16 | 1.3646 | 0.07364 | -0.0045 | 18.5307
16.5 | 1.3284 | 0.08987 | -0.0156 | 14.7814
17 | 1.2929 | 0.10832 | -0.0282 | 11.9359
17.5 | 1.2176 | 0.13584 | -0.0458 | 8.9635
18.5 | 1.0231 | 0.21082 | -0.0946 | 4.853
20 | 1.0125 | 0.26292 | -0.1217 | 3.851

## 135. Re 16M Mach 0.50 (1)
BIGFOIL.COM POLAR EXPORT
NACA63-209 a=0.5
NACA63-209 a=0.5 |  |  |  | Cl Max: | 1.107 | at alpha= | 20 | deg
JavaFoil+Calcfoil stall+Eppler ext transition |  |  |  | L/D Max: | 133.612 | at alpha= | 5 | deg
Re: | 16000000 |  |  | Cd Min: | 0.00437 | at alpha= | 0 | deg
Mach: | 0.5 |  |  | Cl=0 at alpha= | -1.2687 | deg
|  |  |  | @ Cl=0.1, Cd= | 0.00447
|  |  |  | @ Cl=0.4, Cd= | 0.0046406
|  |  |  | @ Cl=0.6, Cd= | 0.0054925
alpha (deg) | Cl | Cd | Cm | Cl/Cd
-20 | -1.003 | 0.1665 | -0.009 | -6.021
-19.5 | -0.978 | 0.15676 | -0.009 | -6.237
-19 | -0.952 | 0.14715 | -0.009 | -6.47
-18.5 | -0.924 | 0.14318 | -0.009 | -6.457
-18 | -0.897 | 0.14039 | -0.009 | -6.391
-17.5 | -0.87 | 0.13143 | -0.009 | -6.622
-17 | -0.844 | 0.12372 | -0.01 | -6.825
-16.5 | -0.82 | 0.11428 | -0.01 | -7.177
-16 | -0.793 | 0.10883 | -0.01 | -7.284
-15.5 | -0.769 | 0.09844 | -0.011 | -7.817
-15 | -0.748 | 0.08845 | -0.012 | -8.455
-14.5 | -0.737 | 0.07033 | -0.013 | -10.479
-14 | -0.683 | 0.09745 | -0.01 | -7.012
-13.5 | -0.658 | 0.08771 | -0.011 | -7.505
-13 | -0.638 | 0.0756 | -0.012 | -8.438
-12.5 | -0.634 | 0.05313 | -0.015 | -11.936
-12 | -0.638 | 0.03128 | -0.017 | -20.412
-11.5 | -0.664 | 0.01238 | -0.02 | -53.631
-11 | -0.521 | 0.07226 | -0.011 | -7.216
-10.5 | -0.498 | 0.06282 | -0.012 | -7.924
-10 | -0.483 | 0.04887 | -0.015 | -9.885
-9.5 | -0.541 | 0.01043 | -0.022 | -51.865
-9 | -0.513 | 0.00893 | -0.022 | -57.41
-8.5 | -0.387 | 0.05401 | -0.011 | -7.172
-8 | -0.36 | 0.05064 | -0.011 | -7.116
-7.5 | -0.338 | 0.04335 | -0.014 | -7.787
-7 | -0.38 | 0.00775 | -0.024 | -49.089
-6.5 | -0.347 | 0.00725 | -0.024 | -47.901
-6 | -0.253 | 0.0404 | -0.012 | -6.27
-5.5 | -0.305 | 0.03699 | -0.013 | -8.237
-5 | -0.427 | 0.00661 | -0.025 | -64.504
-4.5 | -0.398 | 0.00606 | -0.026 | -65.564
-4 | -0.349 | 0.0058 | -0.026 | -60.233
-3.5 | -0.292 | 0.00555 | -0.027 | -52.504
-3 | -0.229 | 0.00539 | -0.027 | -42.389
-2.5 | -0.164 | 0.00526 | -0.028 | -31.135
-2 | -0.098 | 0.00508 | -0.028 | -19.233
-1.5 | -0.031 | 0.00503 | -0.028 | -6.177
-1 | 0.036 | 0.00463 | -0.029 | 7.784
-0.5 | 0.104 | 0.00446 | -0.029 | 23.225
0 | 0.171 | 0.00437 | -0.03 | 39.136
0.5 | 0.238 | 0.00438 | -0.03 | 54.373
1 | 0.305 | 0.00447 | -0.031 | 68.235
1.5 | 0.372 | 0.00456 | -0.031 | 81.512
2 | 0.438 | 0.00475 | -0.031 | 92.267
2.5 | 0.504 | 0.00506 | -0.032 | 99.682
3 | 0.568 | 0.00565 | -0.032 | 100.633
3.5 | 0.631 | 0.00534 | -0.033 | 118.189
4 | 0.691 | 0.00553 | -0.033 | 124.985
4.5 | 0.744 | 0.00565 | -0.034 | 131.735
5 | 0.787 | 0.00589 | -0.034 | 133.612
5.5 | 0.813 | 0.00627 | -0.035 | 129.741
6 | 0.8 | 0.00847 | -0.035 | 94.528
6.5 | 0.508 | 0.00935 | -0.035 | 54.343
7 | 0.533 | 0.01053 | -0.035 | 50.609
7.5 | 0.572 | 0.00995 | -0.036 | 57.482
8 | 0.603 | 0.01083 | -0.037 | 55.654
8.5 | 0.63 | 0.01192 | -0.037 | 52.879
9 | 0.541 | 0.05749 | -0.019 | 9.408
9.5 | 0.693 | 0.01237 | -0.038 | 56.007
10 | 0.719 | 0.01382 | -0.038 | 52.028
10.5 | 0.733 | 0.01768 | -0.037 | 41.469
11 | 0.648 | 0.06991 | -0.022 | 9.273
11.5 | 0.804 | 0.01632 | -0.039 | 49.261
12 | 0.823 | 0.01948 | -0.038 | 42.271
12.5 | 0.823 | 0.02939 | -0.037 | 28.02
13 | 0.756 | 0.08196 | -0.025 | 9.228
13.5 | 0.777 | 0.09132 | -0.024 | 8.51
14 | 0.911 | 0.03193 | -0.038 | 28.525
14.5 | 0.853 | 0.07866 | -0.03 | 10.838
15 | 0.868 | 0.09043 | -0.029 | 9.603
15.5 | 0.89 | 0.09915 | -0.028 | 8.976
16 | 0.903 | 0.11745 | -0.025 | 7.686
16.5 | 0.928 | 0.12608 | -0.026 | 7.358
17 | 0.955 | 0.13094 | -0.027 | 7.297
17.5 | 0.982 | 0.13467 | -0.027 | 7.289
18 | 1.003 | 0.15166 | -0.027 | 6.612
18.5 | 1.029 | 0.15852 | -0.028 | 6.492
19 | 1.055 | 0.16003 | -0.028 | 6.59
19.5 | 1.081 | 0.1662 | -0.029 | 6.506
20 | 1.107 | 0.17064 | -0.03 | 6.49

## 136. Re 16M Mach 0.50 (2)
BIGFOIL.COM POLAR EXPORT
NACA63-209 a=0.5
NACA63-209 a=0.5 |  |  |  | Cl Max: | 1.1118 | at alpha= | 20 | deg
XFOIL ncrit=9 |  |  |  | L/D Max: | 132.874 | at alpha= | 5.5 | deg
Re: | 16000000 |  |  | Cd Min: | 0.30409 | at alpha= | 20 | deg
Mach: | 0.5 |  |  | Cl=0 at alpha= | -1.3054 | deg
|  |  |  | @ Cl=0.1, Cd= | 0.0043699
|  |  |  | @ Cl=0.4, Cd= | 0.0047109
|  |  |  | @ Cl=0.6, Cd= | 0.005624
alpha (deg) | Cl | Cd | Cm | Cl/Cd
-20 | -0.9271 | 0.28881 | 0.1065 | -3.2101
-19.5 | -0.9048 | 0.27966 | 0.1006 | -3.2354
-19 | -0.8825 | 0.27082 | 0.0951 | -3.2586
-18.5 | -0.8596 | 0.26124 | 0.0895 | -3.2905
-18 | -0.8374 | 0.25147 | 0.0839 | -3.33
-17.5 | -0.8153 | 0.24173 | 0.0783 | -3.3728
-16.5 | -0.7714 | 0.22358 | 0.0676 | -3.4502
-16 | -0.7494 | 0.21487 | 0.0623 | -3.4877
-15.5 | -0.7272 | 0.20634 | 0.0571 | -3.5243
-15 | -0.7047 | 0.19815 | 0.052 | -3.5564
-14.5 | -0.686 | 0.18787 | 0.0465 | -3.6515
-14 | -0.6677 | 0.17807 | 0.0412 | -3.7496
-13.5 | -0.651 | 0.16788 | 0.0356 | -3.8778
-13 | -0.6363 | 0.15745 | 0.03 | -4.0413
-11.5 | -0.5966 | 0.12968 | 0.015 | -4.6006
-11 | -0.5805 | 0.12146 | 0.0101 | -4.7794
-10.5 | -0.5774 | 0.11032 | 0.0038 | -5.2339
-10 | -0.5737 | 0.10013 | -0.0022 | -5.7296
-9.5 | -0.5723 | 0.09016 | -0.0083 | -6.3476
-9 | -0.5747 | 0.08013 | -0.0146 | -7.1721
-8.5 | -0.5779 | 0.07062 | -0.0208 | -8.1832
-8 | -0.5868 | 0.06048 | -0.0284 | -9.7024
-7.5 | -0.6141 | 0.05014 | -0.0378 | -12.2477
-7 | -0.6272 | 0.04068 | -0.0414 | -15.4179
-6.5 | -0.6269 | 0.03073 | -0.0423 | -20.4003
-6 | -0.6103 | 0.02053 | -0.0412 | -29.7272
-5.5 | -0.5802 | 0.01046 | -0.0386 | -55.4685
-5 | -0.5198 | 0.00669 | -0.0358 | -77.6981
-4.5 | -0.4472 | 0.00599 | -0.0342 | -74.6578
-4 | -0.3752 | 0.00555 | -0.0331 | -67.6036
-3.5 | -0.3039 | 0.00529 | -0.0324 | -57.448
-3 | -0.2336 | 0.00512 | -0.0321 | -45.625
-2.5 | -0.164 | 0.00494 | -0.0319 | -33.1984
-2 | -0.095 | 0.00479 | -0.032 | -19.833
-1.5 | -0.0265 | 0.00468 | -0.0322 | -5.6624
-1 | 0.0416 | 0.00456 | -0.0325 | 9.1228
-0.5 | 0.1092 | 0.00434 | -0.0329 | 25.1613
0 | 0.1764 | 0.00417 | -0.0333 | 42.3022
0.5 | 0.2429 | 0.00387 | -0.034 | 62.7649
1 | 0.3101 | 0.00396 | -0.0344 | 78.3081
1.5 | 0.3751 | 0.00458 | -0.0348 | 81.8996
2 | 0.4417 | 0.00493 | -0.035 | 89.5943
2.5 | 0.5084 | 0.00528 | -0.0351 | 96.2879
3 | 0.5756 | 0.00556 | -0.035 | 103.5252
3.5 | 0.6442 | 0.00574 | -0.0349 | 112.23
4 | 0.7132 | 0.00599 | -0.0344 | 119.0651
4.5 | 0.783 | 0.00626 | -0.0337 | 125.0799
5 | 0.8533 | 0.00661 | -0.0327 | 129.0923
5.5 | 0.9248 | 0.00696 | -0.0313 | 132.8736
6 | 0.9962 | 0.00754 | -0.0291 | 132.122
6.5 | 1.0557 | 0.00964 | -0.0246 | 109.5124
7 | 1.076 | 0.01658 | -0.0168 | 64.8975
7.5 | 1.0751 | 0.02464 | -0.0089 | 43.6323
8 | 1.0594 | 0.0318 | -0.0017 | 33.3145
8.5 | 1.0193 | 0.0374 | 0.0059 | 27.254
9 | 0.9856 | 0.04528 | 0.0063 | 21.7668
9.5 | 0.9503 | 0.0558 | 0.0012 | 17.0305
10 | 0.9234 | 0.06822 | -0.0077 | 13.5356
10.5 | 0.9054 | 0.08382 | -0.0196 | 10.8017
11 | 0.8964 | 0.09854 | -0.0294 | 9.0968
11.5 | 0.8836 | 0.11284 | -0.0386 | 7.8306
12 | 0.8782 | 0.12603 | -0.0468 | 6.9682
12.5 | 0.876 | 0.13925 | -0.0548 | 6.2908
13 | 0.8782 | 0.15198 | -0.0624 | 5.7784
13.5 | 0.8843 | 0.16431 | -0.0696 | 5.3819
14 | 0.8927 | 0.17658 | -0.0766 | 5.0555
14.5 | 0.902 | 0.18929 | -0.0837 | 4.7652
15 | 0.9159 | 0.20083 | -0.0902 | 4.5606
15.5 | 0.9317 | 0.21197 | -0.0965 | 4.3954
16 | 0.9493 | 0.2225 | -0.1024 | 4.2665
16.5 | 0.9693 | 0.232 | -0.1081 | 4.178
17 | 0.9874 | 0.24308 | -0.1142 | 4.062
17.5 | 1.0087 | 0.25222 | -0.1198 | 3.9993
18 | 1.029 | 0.26255 | -0.1256 | 3.9193
18.5 | 1.0491 | 0.27307 | -0.1315 | 3.8419
19 | 1.0696 | 0.28365 | -0.1375 | 3.7708
19.5 | 1.0907 | 0.29417 | -0.1434 | 3.7077
20 | 1.1118 | 0.30409 | -0.1492 | 3.6562

## 137. Re 18M Mach 0.00 (1)
BIGFOIL.COM POLAR EXPORT
NACA63-209 a=0.5
NACA63-209 a=0.5 |  |  |  | Cl Max: | 0.968 | at alpha= | 9 | deg
JavaFoil+Calcfoil stall+Eppler ext transition |  |  |  | L/D Max: | 149.178 | at alpha= | 7.5 | deg
Re: | 18000000 |  |  | Cd Min: | 0.00443 | at alpha= | 0 | deg
Mach: | 0 |  |  | Cl=0 at alpha= | -1.2672 | deg
|  |  |  | @ Cl=0.1, Cd= | 0.0045045
|  |  |  | @ Cl=0.4, Cd= | 0.0047502
|  |  |  | @ Cl=0.6, Cd= | 0.09012
alpha (deg) | Cl | Cd | Cm | Cl/Cd
-15 | -0.418 | 0.10169 | -0.008 | -4.11
-14.5 | -0.44 | 0.09635 | -0.008 | -4.57
-14 | -0.463 | 0.09151 | -0.008 | -5.059
-13.5 | -0.485 | 0.08672 | -0.009 | -5.592
-13 | -0.506 | 0.08264 | -0.009 | -6.124
-12.5 | -0.526 | 0.07877 | -0.009 | -6.677
-12 | -0.54 | 0.07333 | -0.009 | -7.364
-11.5 | -0.55 | 0.06819 | -0.01 | -8.073
-11 | -0.56 | 0.06244 | -0.01 | -8.965
-10.5 | -0.566 | 0.05749 | -0.011 | -9.837
-10 | -0.69 | 0.00927 | -0.019 | -74.439
-9.5 | -0.688 | 0.0082 | -0.019 | -83.818
-9 | -0.678 | 0.00784 | -0.019 | -86.504
-8.5 | -0.663 | 0.00798 | -0.02 | -83.046
-8 | -0.642 | 0.0078 | -0.02 | -82.342
-7.5 | -0.616 | 0.00744 | -0.02 | -82.81
-7 | -0.585 | 0.00708 | -0.021 | -82.517
-6.5 | -0.548 | 0.00648 | -0.021 | -84.635
-6 | -0.508 | 0.00665 | -0.021 | -76.305
-5.5 | -0.463 | 0.00603 | -0.022 | -76.772
-5 | -0.415 | 0.00588 | -0.022 | -70.629
-4.5 | -0.364 | 0.00576 | -0.022 | -63.223
-4 | -0.311 | 0.00563 | -0.023 | -55.246
-3.5 | -0.256 | 0.00552 | -0.023 | -46.42
-3 | -0.2 | 0.00522 | -0.023 | -38.272
-2.5 | -0.143 | 0.0051 | -0.024 | -27.95
-2 | -0.085 | 0.00503 | -0.024 | -16.888
-1.5 | -0.027 | 0.0049 | -0.025 | -5.497
-1 | 0.031 | 0.00464 | -0.025 | 6.736
-0.5 | 0.09 | 0.00452 | -0.025 | 19.852
0 | 0.148 | 0.00443 | -0.026 | 33.401
0.5 | 0.206 | 0.00446 | -0.026 | 46.205
1 | 0.264 | 0.00449 | -0.026 | 58.823
1.5 | 0.322 | 0.00456 | -0.027 | 70.693
2 | 0.38 | 0.00468 | -0.027 | 81.248
2.5 | 0.437 | 0.00488 | -0.028 | 89.713
3 | 0.494 | 0.00508 | -0.028 | 97.253
3.5 | 0.55 | 0.00542 | -0.028 | 101.536
4 | 0.605 | 0.00551 | -0.029 | 109.751
4.5 | 0.658 | 0.00568 | -0.029 | 115.818
5 | 0.708 | 0.00585 | -0.03 | 121.098
5.5 | 0.756 | 0.00603 | -0.03 | 125.315
6 | 0.8 | 0.00565 | -0.03 | 141.59
6.5 | 0.841 | 0.00584 | -0.031 | 143.908
7 | 0.877 | 0.00596 | -0.031 | 147.003
7.5 | 0.908 | 0.00609 | -0.031 | 149.178
8 | 0.934 | 0.00629 | -0.032 | 148.463
8.5 | 0.954 | 0.00643 | -0.032 | 148.417
9 | 0.968 | 0.00876 | -0.033 | 110.58
9.5 | 0.967 | 0.00953 | -0.033 | 101.445
10 | 0.958 | 0.01004 | -0.033 | 95.48
10.5 | 0.942 | 0.01061 | -0.034 | 88.752
11 | 0.917 | 0.01146 | -0.034 | 80.016
11.5 | 0.884 | 0.01243 | -0.034 | 71.118
12 | 0.845 | 0.01396 | -0.034 | 60.495
12.5 | 0.775 | 0.02319 | -0.032 | 33.428
13 | 0.66 | 0.06924 | -0.024 | 9.534
13.5 | 0.621 | 0.07907 | -0.023 | 7.859
14 | 0.584 | 0.09012 | -0.02 | 6.476

## 138. Re 18M Mach 0.00 (2)
BIGFOIL.COM POLAR EXPORT
NACA63-209 a=0.5
NACA63-209 a=0.5 |  |  |  | Cl Max: | 1.8341 | at alpha= | 19.5 | deg
XFOIL ncrit=9 |  |  |  | L/D Max: | 144.669 | at alpha= | 8.5 | deg
Re: | 18000000 |  |  | Cd Min: | 0.0451 | at alpha= | 20 | deg
Mach: | 0 |  |  | Cl=0 at alpha= | -1.2949 | deg
|  |  |  | @ Cl=0.1, Cd= | 0.0043388
|  |  |  | @ Cl=0.4, Cd= | 0.0049087
|  |  |  | @ Cl=0.6, Cd= | 0.0054933
alpha (deg) | Cl | Cd | Cm | Cl/Cd
-20 | -1.6694 | 0.04085 | -0.0448 | -40.8666
-19.5 | -1.7002 | 0.03281 | -0.0471 | -51.8196
-19 | -1.7091 | 0.02854 | -0.0457 | -59.8844
-18.5 | -1.7241 | 0.0254 | -0.0404 | -67.878
-18 | -1.7191 | 0.02343 | -0.0349 | -73.3717
-17.5 | -1.6917 | 0.02167 | -0.0325 | -78.0665
-17 | -1.6578 | 0.02013 | -0.0307 | -82.3547
-16.5 | -1.6196 | 0.01874 | -0.0293 | -86.4248
-16 | -1.5781 | 0.01751 | -0.0282 | -90.1256
-15.5 | -1.5345 | 0.01635 | -0.0273 | -93.8532
-15 | -1.489 | 0.01529 | -0.0265 | -97.3839
-14.5 | -1.4419 | 0.01431 | -0.0259 | -100.7617
-14 | -1.3934 | 0.01342 | -0.0255 | -103.8301
-13.5 | -1.3473 | 0.01274 | -0.0243 | -105.7535
-13 | -1.2972 | 0.01203 | -0.0239 | -107.8304
-12.5 | -1.2462 | 0.01134 | -0.0236 | -109.8942
-12 | -1.1943 | 0.01071 | -0.0234 | -111.5126
-11.5 | -1.1419 | 0.01011 | -0.0233 | -112.9476
-11 | -1.0896 | 0.00938 | -0.0231 | -116.162
-10.5 | -1.0365 | 0.00877 | -0.023 | -118.187
-10 | -0.9823 | 0.00833 | -0.023 | -117.9232
-9.5 | -0.9276 | 0.00794 | -0.0231 | -116.8262
-9 | -0.8726 | 0.00759 | -0.0232 | -114.9671
-8.5 | -0.8173 | 0.00726 | -0.0233 | -112.5758
-8 | -0.7617 | 0.00696 | -0.0235 | -109.4397
-7 | -0.6501 | 0.00628 | -0.0238 | -103.5191
-6.5 | -0.5938 | 0.00604 | -0.0241 | -98.3113
-6 | -0.5373 | 0.00584 | -0.0243 | -92.0034
-5.5 | -0.4806 | 0.00565 | -0.0246 | -85.0619
-4.5 | -0.3669 | 0.00525 | -0.0251 | -69.8857
-3.5 | -0.2527 | 0.00498 | -0.0258 | -50.743
-3 | -0.1954 | 0.00485 | -0.0261 | -40.2887
-2.5 | -0.1382 | 0.00475 | -0.0265 | -29.0947
-2 | -0.0808 | 0.00467 | -0.0268 | -17.3019
-1.5 | -0.0235 | 0.00457 | -0.0272 | -5.1422
-1 | 0.0338 | 0.00447 | -0.0276 | 7.5615
-0.5 | 0.0909 | 0.00435 | -0.028 | 20.8966
0 | 0.1478 | 0.00428 | -0.0285 | 34.5327
0.5 | 0.2044 | 0.0041 | -0.029 | 49.8537
1 | 0.261 | 0.0042 | -0.0294 | 62.1429
1.5 | 0.3169 | 0.00459 | -0.0299 | 69.0414
2 | 0.3734 | 0.0048 | -0.0303 | 77.7917
2.5 | 0.4297 | 0.00503 | -0.0306 | 85.4274
3 | 0.486 | 0.00525 | -0.0309 | 92.5714
3.5 | 0.5425 | 0.00537 | -0.0313 | 101.0242
4 | 0.5989 | 0.00549 | -0.0316 | 109.0893
4.5 | 0.6552 | 0.00566 | -0.0319 | 115.7597
5 | 0.7113 | 0.00586 | -0.0321 | 121.3823
5.5 | 0.7673 | 0.00605 | -0.0324 | 126.8264
6.5 | 0.8784 | 0.0065 | -0.0328 | 135.1385
7 | 0.9334 | 0.00676 | -0.0329 | 138.0769
8 | 1.0416 | 0.00732 | -0.0329 | 142.2951
8.5 | 1.0937 | 0.00756 | -0.0325 | 144.6693
9 | 1.1472 | 0.00802 | -0.0324 | 143.0424
10 | 1.2524 | 0.00903 | -0.0322 | 138.6932
10.5 | 1.3046 | 0.00952 | -0.032 | 137.0378
11 | 1.3561 | 0.01003 | -0.0318 | 135.2044
11.5 | 1.407 | 0.01058 | -0.0315 | 132.9868
12 | 1.4569 | 0.01118 | -0.0311 | 130.3131
12.5 | 1.5057 | 0.01185 | -0.0306 | 127.0633
13 | 1.5529 | 0.01261 | -0.0299 | 123.1483
14 | 1.6397 | 0.01468 | -0.0274 | 111.6962
14.5 | 1.6817 | 0.01564 | -0.0261 | 107.5256
15 | 1.721 | 0.01667 | -0.0244 | 103.2394
15.5 | 1.7571 | 0.01778 | -0.0223 | 98.8245
16 | 1.7885 | 0.01896 | -0.0196 | 94.3302
16.5 | 1.7974 | 0.02028 | -0.0132 | 88.6292
17 | 1.8082 | 0.02204 | -0.0085 | 82.0417
17.5 | 1.8182 | 0.02435 | -0.0048 | 74.6694
18 | 1.8252 | 0.02723 | -0.0019 | 67.029
18.5 | 1.8312 | 0.03057 | 0.0002 | 59.9019
19 | 1.834 | 0.03456 | 0.0016 | 53.0671
19.5 | 1.8341 | 0.03917 | 0.0021 | 46.8241
20 | 1.8264 | 0.0451 | 0.0017 | 40.4967

## 139. Re 18M Mach 0.10 (1)
BIGFOIL.COM POLAR EXPORT
NACA63-209 a=0.5
NACA63-209 a=0.5 |  |  |  | Cl Max: | 0.963 | at alpha= | 9 | deg
JavaFoil+Calcfoil stall+Eppler ext transition |  |  |  | L/D Max: | 149.704 | at alpha= | 7.5 | deg
Re: | 18000000 |  |  | Cd Min: | 0.00444 | at alpha= | 0 | deg
Mach: | 0.1 |  |  | Cl=0 at alpha= | -1.2672 | deg
|  |  |  | @ Cl=0.1, Cd= | 0.0044898
|  |  |  | @ Cl=0.4, Cd= | 0.0047659
|  |  |  | @ Cl=0.6, Cd= | 0.08872
alpha (deg) | Cl | Cd | Cm | Cl/Cd
-14.5 | -0.4 | 0.09693 | -0.008 | -4.122
-14 | -0.425 | 0.092 | -0.008 | -4.62
-13.5 | -0.45 | 0.08695 | -0.009 | -5.178
-13 | -0.475 | 0.08333 | -0.009 | -5.699
-12.5 | -0.498 | 0.07898 | -0.009 | -6.31
-12 | -0.516 | 0.07408 | -0.009 | -6.96
-11.5 | -0.529 | 0.06956 | -0.009 | -7.6
-11 | -0.54 | 0.064 | -0.01 | -8.443
-10.5 | -0.549 | 0.05956 | -0.011 | -9.209
-10 | -0.652 | 0.01169 | -0.018 | -55.816
-9.5 | -0.676 | 0.00839 | -0.019 | -80.572
-9 | -0.67 | 0.00793 | -0.019 | -84.434
-8.5 | -0.657 | 0.00805 | -0.02 | -81.604
-8 | -0.638 | 0.00784 | -0.02 | -81.42
-7.5 | -0.614 | 0.0074 | -0.02 | -82.973
-7 | -0.584 | 0.00715 | -0.021 | -81.72
-6.5 | -0.549 | 0.00648 | -0.021 | -84.72
-6 | -0.509 | 0.00628 | -0.021 | -81.004
-5.5 | -0.464 | 0.00604 | -0.022 | -76.9
-5 | -0.417 | 0.0059 | -0.022 | -70.676
-4.5 | -0.366 | 0.00576 | -0.023 | -63.549
-4 | -0.313 | 0.00564 | -0.023 | -55.376
-3.5 | -0.257 | 0.00552 | -0.023 | -46.629
-3 | -0.201 | 0.00522 | -0.024 | -38.42
-2.5 | -0.143 | 0.00512 | -0.024 | -28.013
-2 | -0.085 | 0.00501 | -0.024 | -17.041
-1.5 | -0.027 | 0.00492 | -0.025 | -5.507
-1 | 0.031 | 0.00462 | -0.025 | 6.797
-0.5 | 0.09 | 0.0045 | -0.025 | 20.042
0 | 0.149 | 0.00444 | -0.026 | 33.466
0.5 | 0.207 | 0.00451 | -0.026 | 46.02
1 | 0.265 | 0.00451 | -0.027 | 58.908
1.5 | 0.324 | 0.00456 | -0.027 | 70.968
2 | 0.382 | 0.00471 | -0.027 | 81.049
2.5 | 0.44 | 0.00489 | -0.028 | 89.951
3 | 0.497 | 0.00507 | -0.028 | 97.923
3.5 | 0.553 | 0.00544 | -0.029 | 101.57
4 | 0.608 | 0.00554 | -0.029 | 109.757
4.5 | 0.661 | 0.0057 | -0.029 | 115.86
5 | 0.711 | 0.00587 | -0.03 | 121.122
5.5 | 0.759 | 0.00607 | -0.03 | 125.079
6 | 0.803 | 0.00571 | -0.03 | 140.625
6.5 | 0.843 | 0.00583 | -0.031 | 144.547
7 | 0.878 | 0.00601 | -0.031 | 146.12
7.5 | 0.908 | 0.00607 | -0.032 | 149.704
8 | 0.933 | 0.00628 | -0.032 | 148.621
8.5 | 0.951 | 0.00652 | -0.032 | 145.89
9 | 0.963 | 0.00912 | -0.033 | 105.552
9.5 | 0.959 | 0.00965 | -0.033 | 99.324
10 | 0.946 | 0.01016 | -0.033 | 93.111
10.5 | 0.924 | 0.01078 | -0.034 | 85.767
11 | 0.894 | 0.01165 | -0.034 | 76.754
11.5 | 0.854 | 0.01293 | -0.034 | 66.047
12 | 0.803 | 0.01585 | -0.034 | 50.647
12.5 | 0.663 | 0.0631 | -0.025 | 10.51
13 | 0.616 | 0.07718 | -0.022 | 7.975
13.5 | 0.579 | 0.08213 | -0.022 | 7.054
14 | 0.542 | 0.08872 | -0.021 | 6.109

## 140. Re 18M Mach 0.10 (2)
BIGFOIL.COM POLAR EXPORT
NACA63-209 a=0.5
NACA63-209 a=0.5 |  |  |  | Cl Max: | 1.7915 | at alpha= | 17.5 | deg
XFOIL ncrit=9 |  |  |  | L/D Max: | 144.202 | at alpha= | 8.5 | deg
Re: | 18000000 |  |  | Cd Min: | 0.05916 | at alpha= | 20 | deg
Mach: | 0.1 |  |  | Cl=0 at alpha= | -1.2951 | deg
|  |  |  | @ Cl=0.1, Cd= | 0.0043396
|  |  |  | @ Cl=0.4, Cd= | 0.0048994
|  |  |  | @ Cl=0.6, Cd= | 0.0054947
alpha (deg) | Cl | Cd | Cm | Cl/Cd
-19.5 | -1.5357 | 0.05805 | -0.0364 | -26.4548
-19 | -1.5523 | 0.04827 | -0.0431 | -32.1587
-18.5 | -1.6091 | 0.03576 | -0.0499 | -44.9972
-18 | -1.6373 | 0.02956 | -0.0492 | -55.389
-17.5 | -1.6624 | 0.02614 | -0.0424 | -63.596
-17 | -1.652 | 0.02362 | -0.0379 | -69.9407
-16.5 | -1.6243 | 0.02143 | -0.0353 | -75.7956
-16 | -1.5879 | 0.01968 | -0.0334 | -80.686
-15.5 | -1.5471 | 0.01811 | -0.0318 | -85.4279
-15 | -1.5031 | 0.01673 | -0.0305 | -89.8446
-14.5 | -1.4566 | 0.0155 | -0.0295 | -93.9742
-13.5 | -1.3619 | 0.01353 | -0.0271 | -100.6578
-13 | -1.3112 | 0.01269 | -0.0264 | -103.3255
-12.5 | -1.2595 | 0.01189 | -0.0258 | -105.9294
-12 | -1.2069 | 0.01115 | -0.0254 | -108.2422
-11.5 | -1.1537 | 0.01046 | -0.025 | -110.2964
-11 | -1.0998 | 0.00986 | -0.0247 | -111.5416
-10.5 | -1.0463 | 0.00906 | -0.0244 | -115.4857
-10 | -0.9917 | 0.0085 | -0.0242 | -116.6706
-9.5 | -0.9362 | 0.00807 | -0.0241 | -116.0099
-9 | -0.8804 | 0.0077 | -0.0241 | -114.3377
-7.5 | -0.7116 | 0.00672 | -0.0242 | -105.8929
-6.5 | -0.5983 | 0.00607 | -0.0245 | -98.5667
-6 | -0.5412 | 0.00587 | -0.0247 | -92.1976
-5.5 | -0.484 | 0.00567 | -0.0249 | -85.3616
-4.5 | -0.3694 | 0.00526 | -0.0254 | -70.2281
-3.5 | -0.2542 | 0.00499 | -0.026 | -50.9419
-3 | -0.1966 | 0.00486 | -0.0263 | -40.4527
-2.5 | -0.139 | 0.00475 | -0.0266 | -29.2632
-2 | -0.0812 | 0.00467 | -0.027 | -17.3876
-1.5 | -0.0236 | 0.00457 | -0.0274 | -5.1641
-1 | 0.034 | 0.00447 | -0.0277 | 7.6063
-0.5 | 0.0915 | 0.00435 | -0.0282 | 21.0345
0 | 0.1487 | 0.00428 | -0.0286 | 34.743
0.5 | 0.2056 | 0.0041 | -0.0291 | 50.1463
1 | 0.2625 | 0.00419 | -0.0296 | 62.6492
1.5 | 0.3187 | 0.00459 | -0.03 | 69.4336
2 | 0.3755 | 0.0048 | -0.0304 | 78.2292
2.5 | 0.4322 | 0.00503 | -0.0308 | 85.9245
3 | 0.4889 | 0.00525 | -0.0311 | 93.1238
3.5 | 0.5457 | 0.00538 | -0.0314 | 101.4312
4 | 0.6025 | 0.0055 | -0.0317 | 109.5455
4.5 | 0.6593 | 0.00567 | -0.032 | 116.2787
5 | 0.7157 | 0.00588 | -0.0322 | 121.7177
5.5 | 0.7721 | 0.00608 | -0.0324 | 126.9901
6 | 0.8282 | 0.00631 | -0.0326 | 131.252
6.5 | 0.8843 | 0.00653 | -0.0327 | 135.4211
7 | 0.9397 | 0.00682 | -0.0328 | 137.7859
7.5 | 0.9948 | 0.00711 | -0.0328 | 139.9156
8 | 1.0491 | 0.00737 | -0.0326 | 142.3474
8.5 | 1.1017 | 0.00764 | -0.0321 | 144.2016
9 | 1.1555 | 0.00816 | -0.0319 | 141.6054
10 | 1.2623 | 0.00917 | -0.0315 | 137.6554
10.5 | 1.3151 | 0.00968 | -0.0312 | 135.8574
11 | 1.3672 | 0.01023 | -0.0308 | 133.6461
11.5 | 1.4187 | 0.01082 | -0.0303 | 131.1183
12 | 1.469 | 0.01149 | -0.0297 | 127.8503
12.5 | 1.5173 | 0.01233 | -0.0288 | 123.0576
13 | 1.5622 | 0.01348 | -0.0274 | 115.8902
13.5 | 1.6074 | 0.01443 | -0.0261 | 111.3929
14 | 1.6512 | 0.01542 | -0.0247 | 107.0817
14.5 | 1.6916 | 0.01655 | -0.0228 | 102.2115
15 | 1.7284 | 0.01779 | -0.0204 | 97.1557
15.5 | 1.7602 | 0.01914 | -0.0174 | 91.9645
16 | 1.7715 | 0.02048 | -0.0111 | 86.499
16.5 | 1.7796 | 0.02246 | -0.0058 | 79.2342
17 | 1.7881 | 0.02498 | -0.0019 | 71.5813
17.5 | 1.7915 | 0.02831 | 0.0013 | 63.2815
18 | 1.7889 | 0.03261 | 0.0035 | 54.8574
18.5 | 1.7864 | 0.03745 | 0.0046 | 47.7009
19 | 1.7785 | 0.04336 | 0.0045 | 41.0171
19.5 | 1.7695 | 0.05003 | 0.0032 | 35.3688
20 | 1.748 | 0.05916 | 0 | 29.547

## 141. Re 18M Mach 0.25 (1)
BIGFOIL.COM POLAR EXPORT
NACA63-209 a=0.5
NACA63-209 a=0.5 |  |  |  | Cl Max: | 0.922 | at alpha= | 8.5 | deg
JavaFoil+Calcfoil stall+Eppler ext transition |  |  |  | L/D Max: | 144.039 | at alpha= | 7.5 | deg
Re: | 18000000 |  |  | Cd Min: | 0.00446 | at alpha= | 0 | deg
Mach: | 0.25 |  |  | Cl=0 at alpha= | -1.2667 | deg
|  |  |  | @ Cl=0.1, Cd= | 0.0045042
|  |  |  | @ Cl=0.4, Cd= | 0.09195
|  |  |  | @ Cl=0.6, Cd= | 0.09195
alpha (deg) | Cl | Cd | Cm | Cl/Cd
-12.5 | -0.234 | 0.08047 | -0.009 | -2.902
-12 | -0.29 | 0.07459 | -0.009 | -3.89
-11.5 | -0.338 | 0.07103 | -0.01 | -4.755
-11 | -0.38 | 0.06642 | -0.01 | -5.724
-10.5 | -0.417 | 0.06234 | -0.01 | -6.685
-10 | -0.447 | 0.05804 | -0.011 | -7.708
-9.5 | -0.471 | 0.05401 | -0.011 | -8.724
-9 | -0.485 | 0.05199 | -0.011 | -9.337
-8.5 | -0.492 | 0.04955 | -0.011 | -9.928
-8 | -0.507 | 0.03714 | -0.015 | -13.644
-7.5 | -0.595 | 0.00729 | -0.021 | -81.59
-7 | -0.464 | 0.04282 | -0.011 | -10.837
-6.5 | -0.547 | 0.00665 | -0.022 | -82.35
-6 | -0.512 | 0.0064 | -0.022 | -80.046
-5.5 | -0.471 | 0.00618 | -0.022 | -76.141
-5 | -0.424 | 0.00596 | -0.023 | -71.223
-4.5 | -0.374 | 0.00582 | -0.023 | -64.244
-4 | -0.32 | 0.00569 | -0.024 | -56.299
-3.5 | -0.264 | 0.00535 | -0.024 | -49.365
-3 | -0.206 | 0.00526 | -0.024 | -39.162
-2.5 | -0.147 | 0.00511 | -0.025 | -28.792
-2 | -0.088 | 0.00502 | -0.025 | -17.472
-1.5 | -0.028 | 0.00493 | -0.025 | -5.643
-1 | 0.032 | 0.00464 | -0.026 | 6.961
-0.5 | 0.093 | 0.00451 | -0.026 | 20.537
0 | 0.153 | 0.00446 | -0.027 | 34.268
0.5 | 0.213 | 0.00447 | -0.027 | 47.647
1 | 0.273 | 0.00449 | -0.027 | 60.775
1.5 | 0.333 | 0.00456 | -0.028 | 72.923
2 | 0.392 | 0.00471 | -0.028 | 83.297
2.5 | 0.452 | 0.00491 | -0.029 | 91.936
3 | 0.51 | 0.00512 | -0.029 | 99.557
3.5 | 0.568 | 0.00548 | -0.029 | 103.646
4 | 0.624 | 0.00565 | -0.03 | 110.425
4.5 | 0.677 | 0.00577 | -0.03 | 117.287
5 | 0.728 | 0.00597 | -0.031 | 121.862
5.5 | 0.775 | 0.00558 | -0.031 | 138.87
6 | 0.817 | 0.00577 | -0.031 | 141.524
6.5 | 0.853 | 0.00599 | -0.032 | 142.415
7 | 0.883 | 0.0062 | -0.032 | 142.447
7.5 | 0.905 | 0.00628 | -0.032 | 144.039
8 | 0.918 | 0.00659 | -0.033 | 139.178
8.5 | 0.922 | 0.00917 | -0.033 | 100.478
9 | 0.914 | 0.00977 | -0.034 | 93.584
9.5 | 0.882 | 0.01038 | -0.034 | 84.95
10 | 0.833 | 0.0111 | -0.034 | 75.077
10.5 | 0.737 | 0.01734 | -0.033 | 42.489
11 | 0.579 | 0.06361 | -0.021 | 9.1
11.5 | 0.508 | 0.07214 | -0.019 | 7.042
12 | 0.435 | 0.07735 | -0.019 | 5.621
12.5 | 0.357 | 0.08009 | -0.02 | 4.462
13 | 0.271 | 0.08655 | -0.019 | 3.13
13.5 | 0.158 | 0.09195 | -0.019 | 1.72

## 142. Re 18M Mach 0.25 (2)
BIGFOIL.COM POLAR EXPORT
NACA63-209 a=0.5
NACA63-209 a=0.5 |  |  |  | Cl Max: | 1.5791 | at alpha= | 13 | deg
XFOIL ncrit=9 |  |  |  | L/D Max: | 140.748 | at alpha= | 8 | deg
Re: | 18000000 |  |  | Cd Min: | 0.18854 | at alpha= | 18 | deg
Mach: | 0.25 |  |  | Cl=0 at alpha= | -1.2971 | deg
|  |  |  | @ Cl=0.1, Cd= | 0.0043319
|  |  |  | @ Cl=0.4, Cd= | 0.004873
|  |  |  | @ Cl=0.6, Cd= | 0.0055264
alpha (deg) | Cl | Cd | Cm | Cl/Cd
-14.5 | -0.7345 | 0.14422 | 0.0243 | -5.0929
-14 | -0.7433 | 0.13075 | 0.0165 | -5.6849
-13.5 | -1.0736 | 0.05088 | -0.0427 | -21.1006
-12.5 | -1.1297 | 0.03754 | -0.0463 | -30.0932
-12 | -1.1755 | 0.02864 | -0.0415 | -41.044
-11.5 | -1.1947 | 0.01776 | -0.0378 | -67.2691
-11 | -1.1506 | 0.01447 | -0.0355 | -79.5162
-10.5 | -1.0993 | 0.0121 | -0.0336 | -90.8512
-10 | -1.0427 | 0.01063 | -0.0321 | -98.0903
-9.5 | -0.9849 | 0.00935 | -0.0307 | -105.3369
-9 | -0.9255 | 0.00849 | -0.0296 | -109.0106
-8.5 | -0.8651 | 0.00794 | -0.0289 | -108.9547
-8 | -0.8045 | 0.0075 | -0.0282 | -107.2667
-7.5 | -0.744 | 0.0071 | -0.0277 | -104.7887
-7 | -0.6836 | 0.00674 | -0.0273 | -101.4243
-6.5 | -0.6236 | 0.0063 | -0.027 | -98.9841
-6 | -0.5634 | 0.006 | -0.0268 | -93.9
-5.5 | -0.5031 | 0.00578 | -0.0267 | -87.0415
-5 | -0.4429 | 0.00558 | -0.0267 | -79.3728
-4.5 | -0.3829 | 0.00536 | -0.0268 | -71.4366
-4 | -0.323 | 0.00516 | -0.0269 | -62.5969
-3.5 | -0.2631 | 0.00503 | -0.0271 | -52.3062
-3 | -0.2033 | 0.00488 | -0.0273 | -41.6598
-2.5 | -0.1435 | 0.00477 | -0.0276 | -30.0839
-2 | -0.0838 | 0.00468 | -0.0279 | -17.906
-1.5 | -0.0241 | 0.00458 | -0.0282 | -5.262
-1 | 0.0353 | 0.00447 | -0.0286 | 7.8971
-0.5 | 0.0947 | 0.00434 | -0.029 | 21.8203
0 | 0.1537 | 0.00425 | -0.0295 | 36.1647
0.5 | 0.2123 | 0.00407 | -0.03 | 52.1622
1 | 0.2711 | 0.00416 | -0.0305 | 65.1683
1.5 | 0.329 | 0.00459 | -0.0309 | 71.6776
2 | 0.3876 | 0.00482 | -0.0313 | 80.4149
2.5 | 0.4461 | 0.00507 | -0.0316 | 87.9882
3 | 0.5047 | 0.00529 | -0.0319 | 95.4064
3.5 | 0.5636 | 0.00544 | -0.0321 | 103.6029
4 | 0.6226 | 0.00558 | -0.0323 | 111.5771
4.5 | 0.6816 | 0.00576 | -0.0325 | 118.3333
5 | 0.7406 | 0.00597 | -0.0325 | 124.0536
5.5 | 0.7994 | 0.00622 | -0.0325 | 128.5209
6 | 0.8583 | 0.00645 | -0.0325 | 133.0698
6.5 | 0.917 | 0.00673 | -0.0323 | 136.2556
7 | 0.9754 | 0.00707 | -0.032 | 137.9632
7.5 | 1.0337 | 0.00738 | -0.0316 | 140.0678
8 | 1.0908 | 0.00775 | -0.0309 | 140.7484
9 | 1.2036 | 0.0088 | -0.0289 | 136.7727
9.5 | 1.2608 | 0.00942 | -0.0279 | 133.8429
10 | 1.3176 | 0.01008 | -0.0268 | 130.7143
10.5 | 1.3735 | 0.01085 | -0.0254 | 126.5899
11 | 1.4275 | 0.01183 | -0.0237 | 120.6678
11.5 | 1.4782 | 0.01314 | -0.0214 | 112.4962
12 | 1.5248 | 0.01478 | -0.0186 | 103.1664
12.5 | 1.5605 | 0.01732 | -0.0146 | 90.0982
13 | 1.5791 | 0.02084 | -0.009 | 75.7726
13.5 | 1.5518 | 0.02515 | 0.0015 | 61.7018
14 | 1.5294 | 0.03006 | 0.0077 | 50.8782
14.5 | 1.4873 | 0.03802 | 0.0105 | 39.1189
15 | 1.4533 | 0.04693 | 0.0095 | 30.9674
15.5 | 1.4164 | 0.05792 | 0.0051 | 24.4544
16 | 1.3859 | 0.0702 | -0.0019 | 19.7422
16.5 | 1.3385 | 0.08785 | -0.014 | 15.2362
17 | 1.2995 | 0.10679 | -0.0271 | 12.1687
17.5 | 1.2017 | 0.13933 | -0.0481 | 8.6248
18 | 1.053 | 0.18854 | -0.0811 | 5.585

## 143. Re 18M Mach 0.50 (1)
BIGFOIL.COM POLAR EXPORT
NACA63-209 a=0.5
NACA63-209 a=0.5 |  |  |  | Cl Max: | 1.107 | at alpha= | 20 | deg
JavaFoil+Calcfoil stall+Eppler ext transition |  |  |  | L/D Max: | 134.218 | at alpha= | 5 | deg
Re: | 18000000 |  |  | Cd Min: | 0.00442 | at alpha= | 0 | deg
Mach: | 0.5 |  |  | Cl=0 at alpha= | -1.2687 | deg
|  |  |  | @ Cl=0.1, Cd= | 0.00452
|  |  |  | @ Cl=0.4, Cd= | 0.0046891
|  |  |  | @ Cl=0.6, Cd= | 0.005425
alpha (deg) | Cl | Cd | Cm | Cl/Cd
-20 | -1.002 | 0.17722 | -0.009 | -5.653
-19.5 | -0.977 | 0.16354 | -0.009 | -5.976
-19 | -0.951 | 0.15364 | -0.009 | -6.189
-18.5 | -0.923 | 0.15017 | -0.009 | -6.149
-18 | -0.896 | 0.14738 | -0.009 | -6.083
-17.5 | -0.87 | 0.13568 | -0.009 | -6.412
-17 | -0.844 | 0.12696 | -0.01 | -6.647
-16.5 | -0.818 | 0.12141 | -0.01 | -6.741
-16 | -0.791 | 0.11629 | -0.01 | -6.801
-15.5 | -0.771 | 0.09629 | -0.011 | -8.011
-15 | -0.751 | 0.08565 | -0.012 | -8.767
-14.5 | -0.749 | 0.06121 | -0.014 | -12.235
-14 | -0.683 | 0.09548 | -0.01 | -7.158
-13.5 | -0.659 | 0.08627 | -0.011 | -7.638
-13 | -0.64 | 0.07342 | -0.012 | -8.717
-12.5 | -0.651 | 0.04228 | -0.016 | -15.388
-12 | -0.653 | 0.02448 | -0.018 | -26.691
-11.5 | -0.667 | 0.01184 | -0.02 | -56.312
-11 | -0.522 | 0.07162 | -0.011 | -7.283
-10.5 | -0.499 | 0.06199 | -0.012 | -8.045
-10 | -0.498 | 0.03808 | -0.017 | -13.085
-9.5 | -0.543 | 0.0101 | -0.022 | -53.809
-9 | -0.513 | 0.00875 | -0.022 | -58.576
-8.5 | -0.388 | 0.05349 | -0.011 | -7.245
-8 | -0.36 | 0.05056 | -0.011 | -7.129
-7.5 | -0.34 | 0.04132 | -0.015 | -8.223
-7 | -0.38 | 0.00762 | -0.024 | -49.908
-6.5 | -0.347 | 0.00717 | -0.024 | -48.429
-6 | -0.253 | 0.04018 | -0.012 | -6.304
-5.5 | -0.306 | 0.03623 | -0.014 | -8.433
-5 | -0.427 | 0.00656 | -0.025 | -65.039
-4.5 | -0.398 | 0.00597 | -0.026 | -66.642
-4 | -0.349 | 0.00573 | -0.026 | -60.974
-3.5 | -0.292 | 0.00552 | -0.027 | -52.829
-3 | -0.229 | 0.00532 | -0.027 | -42.96
-2.5 | -0.164 | 0.00522 | -0.028 | -31.378
-2 | -0.098 | 0.00509 | -0.028 | -19.225
-1.5 | -0.031 | 0.00499 | -0.028 | -6.226
-1 | 0.036 | 0.00468 | -0.029 | 7.699
-0.5 | 0.104 | 0.00451 | -0.029 | 22.952
0 | 0.171 | 0.00442 | -0.03 | 38.658
0.5 | 0.238 | 0.00451 | -0.03 | 52.862
1 | 0.305 | 0.00452 | -0.031 | 67.415
1.5 | 0.372 | 0.0046 | -0.031 | 80.755
2 | 0.438 | 0.00481 | -0.031 | 91.103
2.5 | 0.504 | 0.00509 | -0.032 | 99.017
3 | 0.568 | 0.00558 | -0.032 | 101.954
3.5 | 0.632 | 0.00527 | -0.033 | 119.915
4 | 0.691 | 0.00544 | -0.033 | 127.162
4.5 | 0.744 | 0.00563 | -0.034 | 132.282
5 | 0.787 | 0.00587 | -0.034 | 134.218
5.5 | 0.813 | 0.00616 | -0.035 | 131.937
6 | 0.8 | 0.0065 | -0.035 | 123.178
6.5 | 0.508 | 0.0092 | -0.035 | 55.275
7 | 0.539 | 0.01002 | -0.036 | 53.786
7.5 | 0.572 | 0.00969 | -0.036 | 59.022
8 | 0.603 | 0.01062 | -0.037 | 56.778
8.5 | 0.631 | 0.01164 | -0.037 | 54.219
9 | 0.541 | 0.0574 | -0.019 | 9.432
9.5 | 0.694 | 0.01209 | -0.038 | 57.374
10 | 0.72 | 0.01345 | -0.038 | 53.523
10.5 | 0.737 | 0.01675 | -0.037 | 43.987
11 | 0.649 | 0.06882 | -0.023 | 9.437
11.5 | 0.805 | 0.01581 | -0.039 | 50.938
12 | 0.826 | 0.01868 | -0.038 | 44.211
12.5 | 0.831 | 0.02646 | -0.037 | 31.418
13 | 0.759 | 0.07961 | -0.026 | 9.532
13.5 | 0.778 | 0.0901 | -0.024 | 8.632
14 | 0.919 | 0.02897 | -0.039 | 31.703
14.5 | 0.875 | 0.06414 | -0.033 | 13.646
15 | 0.876 | 0.0847 | -0.03 | 10.344
15.5 | 0.893 | 0.09633 | -0.029 | 9.272
16 | 0.902 | 0.12613 | -0.025 | 7.147
16.5 | 0.927 | 0.13168 | -0.026 | 7.043
17 | 0.954 | 0.13642 | -0.026 | 6.994
17.5 | 0.981 | 0.14197 | -0.027 | 6.909
18 | 1.002 | 0.15615 | -0.027 | 6.418
18.5 | 1.029 | 0.16058 | -0.027 | 6.405
19 | 1.055 | 0.16661 | -0.028 | 6.33
19.5 | 1.081 | 0.17086 | -0.029 | 6.326
20 | 1.107 | 0.17501 | -0.029 | 6.325

## 144. Re 18M Mach 0.50 (2)
BIGFOIL.COM POLAR EXPORT
NACA63-209 a=0.5
NACA63-209 a=0.5 |  |  |  | Cl Max: | 1.1119 | at alpha= | 20 | deg
XFOIL ncrit=9 |  |  |  | L/D Max: | 135.395 | at alpha= | 5.5 | deg
Re: | 18000000 |  |  | Cd Min: | 0.30421 | at alpha= | 20 | deg
Mach: | 0.5 |  |  | Cl=0 at alpha= | -1.3042 | deg
|  |  |  | @ Cl=0.1, Cd= | 0.0043542
|  |  |  | @ Cl=0.4, Cd= | 0.0047311
|  |  |  | @ Cl=0.6, Cd= | 0.0055718
alpha (deg) | Cl | Cd | Cm | Cl/Cd
-20 | -0.9271 | 0.28895 | 0.1065 | -3.2085
-19.5 | -0.9048 | 0.27979 | 0.1007 | -3.2339
-19 | -0.8826 | 0.27092 | 0.0952 | -3.2578
-18.5 | -0.8598 | 0.26099 | 0.0895 | -3.2944
-18 | -0.8379 | 0.25081 | 0.0838 | -3.3408
-17.5 | -0.8157 | 0.24134 | 0.0783 | -3.3799
-16.5 | -0.7717 | 0.22338 | 0.0676 | -3.4547
-16 | -0.75 | 0.21454 | 0.0623 | -3.4959
-15.5 | -0.7279 | 0.20591 | 0.057 | -3.535
-15 | -0.705 | 0.19795 | 0.052 | -3.5615
-14.5 | -0.6878 | 0.18694 | 0.0463 | -3.6793
-14 | -0.6691 | 0.17737 | 0.0409 | -3.7723
-13 | -0.6399 | 0.15752 | 0.0307 | -4.0623
-12.5 | -0.6255 | 0.14802 | 0.0255 | -4.2258
-12 | -0.6056 | 0.1403 | 0.0209 | -4.3165
-11.5 | -0.5953 | 0.13012 | 0.0152 | -4.575
-11 | -0.584 | 0.12059 | 0.0097 | -4.8429
-10.5 | -0.5822 | 0.1092 | 0.0031 | -5.3315
-10 | -0.579 | 0.099 | -0.003 | -5.8485
-9.5 | -0.5778 | 0.08909 | -0.0091 | -6.4856
-9 | -0.5802 | 0.07914 | -0.0153 | -7.3313
-8.5 | -0.583 | 0.06974 | -0.0216 | -8.3596
-8 | -0.5918 | 0.05957 | -0.0293 | -9.9345
-7.5 | -0.6192 | 0.04951 | -0.0383 | -12.5066
-7 | -0.6315 | 0.04006 | -0.0416 | -15.7639
-6.5 | -0.6305 | 0.0301 | -0.0424 | -20.9468
-6 | -0.614 | 0.01975 | -0.0411 | -31.0886
-5.5 | -0.5832 | 0.0098 | -0.0385 | -59.5102
-5 | -0.5208 | 0.00647 | -0.0358 | -80.4946
-4.5 | -0.4478 | 0.00585 | -0.0341 | -76.547
-4 | -0.3756 | 0.00546 | -0.0331 | -68.7912
-3.5 | -0.3043 | 0.0052 | -0.0324 | -58.5192
-3 | -0.2338 | 0.00503 | -0.0321 | -46.4811
-2.5 | -0.1642 | 0.00485 | -0.0319 | -33.8557
-2 | -0.0952 | 0.00473 | -0.032 | -20.1268
-1.5 | -0.0267 | 0.00462 | -0.0322 | -5.7792
-1 | 0.0415 | 0.00451 | -0.0325 | 9.2018
-0.5 | 0.1091 | 0.00433 | -0.0329 | 25.1963
0 | 0.1763 | 0.00419 | -0.0333 | 42.0764
0.5 | 0.2428 | 0.00395 | -0.0339 | 61.4684
1 | 0.3099 | 0.00404 | -0.0344 | 76.7079
1.5 | 0.3751 | 0.00461 | -0.0348 | 81.3666
2.5 | 0.5087 | 0.00526 | -0.0351 | 96.711
3 | 0.5763 | 0.00552 | -0.0351 | 104.4022
3.5 | 0.6449 | 0.00567 | -0.0349 | 113.739
4 | 0.714 | 0.00592 | -0.0345 | 120.6081
4.5 | 0.7839 | 0.00617 | -0.0338 | 127.0502
5 | 0.8544 | 0.0065 | -0.0328 | 131.4462
5.5 | 0.9261 | 0.00684 | -0.0314 | 135.3947
6 | 0.9978 | 0.00741 | -0.0293 | 134.6559
6.5 | 1.0585 | 0.0094 | -0.0249 | 112.6064
7 | 1.0798 | 0.01632 | -0.0172 | 66.1642
7.5 | 1.079 | 0.02423 | -0.0091 | 44.5316
8 | 1.065 | 0.03147 | -0.0021 | 33.8418
8.5 | 1.0245 | 0.03696 | 0.006 | 27.7192
9 | 0.9899 | 0.0448 | 0.0066 | 22.096
9.5 | 0.9555 | 0.05505 | 0.0019 | 17.3569
10 | 0.927 | 0.0675 | -0.007 | 13.7333
10.5 | 0.9058 | 0.08342 | -0.0193 | 10.8583
11 | 0.8969 | 0.09836 | -0.0292 | 9.1185
11.5 | 0.8877 | 0.11189 | -0.0379 | 7.9337
12 | 0.8824 | 0.125 | -0.0461 | 7.0592
12.5 | 0.8799 | 0.13823 | -0.0542 | 6.3655
13 | 0.8816 | 0.15101 | -0.0618 | 5.838
13.5 | 0.8872 | 0.16345 | -0.0691 | 5.428
14 | 0.8954 | 0.17565 | -0.0762 | 5.0976
14.5 | 0.9049 | 0.18815 | -0.0832 | 4.8095
15 | 0.918 | 0.19996 | -0.0899 | 4.5909
15.5 | 0.9334 | 0.21115 | -0.0962 | 4.4206
16 | 0.9507 | 0.22183 | -0.1022 | 4.2857
16.5 | 0.9697 | 0.23195 | -0.1081 | 4.1806
17.5 | 1.0092 | 0.25205 | -0.1198 | 4.004
18 | 1.0296 | 0.26223 | -0.1256 | 3.9263
18.5 | 1.0497 | 0.27257 | -0.1315 | 3.8511
19 | 1.0701 | 0.28315 | -0.1374 | 3.7793
19.5 | 1.0909 | 0.29419 | -0.1435 | 3.7081
20 | 1.1119 | 0.30421 | -0.1493 | 3.655

## 145. Re 20M Mach 0.00 (1)
BIGFOIL.COM POLAR EXPORT
NACA63-209 a=0.5
NACA63-209 a=0.5 |  |  |  | Cl Max: | 0.968 | at alpha= | 9 | deg
JavaFoil+Calcfoil stall+Eppler ext transition |  |  |  | L/D Max: | 150.484 | at alpha= | 8 | deg
Re: | 20000000 |  |  | Cd Min: | 0.00452 | at alpha= | 0.5 | deg
Mach: | 0 |  |  | Cl=0 at alpha= | -1.2672 | deg
|  |  |  | @ Cl=0.1, Cd= | 0.0045317
|  |  |  | @ Cl=0.4, Cd= | 0.0047632
|  |  |  | @ Cl=0.6, Cd= | 0.08925
alpha (deg) | Cl | Cd | Cm | Cl/Cd
-15 | -0.418 | 0.10101 | -0.008 | -4.14
-14.5 | -0.44 | 0.09565 | -0.008 | -4.605
-14 | -0.463 | 0.09116 | -0.008 | -5.078
-13.5 | -0.485 | 0.08663 | -0.009 | -5.598
-13 | -0.506 | 0.08227 | -0.009 | -6.155
-12.5 | -0.526 | 0.0783 | -0.009 | -6.72
-12 | -0.539 | 0.07419 | -0.009 | -7.272
-11.5 | -0.551 | 0.06786 | -0.01 | -8.116
-11 | -0.559 | 0.06275 | -0.01 | -8.913
-10.5 | -0.568 | 0.0555 | -0.012 | -10.237
-10 | -0.692 | 0.00874 | -0.019 | -79.175
-9.5 | -0.688 | 0.0081 | -0.019 | -84.849
-9 | -0.678 | 0.00774 | -0.019 | -87.607
-8.5 | -0.663 | 0.00785 | -0.02 | -84.456
-8 | -0.642 | 0.00763 | -0.02 | -84.139
-7.5 | -0.616 | 0.00737 | -0.02 | -83.533
-7 | -0.585 | 0.007 | -0.021 | -83.513
-6.5 | -0.548 | 0.00682 | -0.021 | -80.378
-6 | -0.508 | 0.00659 | -0.021 | -77.061
-5.5 | -0.463 | 0.00597 | -0.022 | -77.62
-5 | -0.415 | 0.00582 | -0.022 | -71.304
-4.5 | -0.364 | 0.00572 | -0.022 | -63.717
-4 | -0.311 | 0.0056 | -0.023 | -55.593
-3.5 | -0.256 | 0.0055 | -0.023 | -46.627
-3 | -0.2 | 0.00519 | -0.023 | -38.521
-2.5 | -0.143 | 0.00507 | -0.024 | -28.106
-2 | -0.085 | 0.00496 | -0.024 | -17.112
-1.5 | -0.027 | 0.00489 | -0.025 | -5.514
-1 | 0.031 | 0.00467 | -0.025 | 6.697
-0.5 | 0.09 | 0.00453 | -0.025 | 19.813
0 | 0.148 | 0.00454 | -0.026 | 32.63
0.5 | 0.206 | 0.00452 | -0.026 | 45.617
1 | 0.264 | 0.00453 | -0.026 | 58.303
1.5 | 0.322 | 0.00458 | -0.027 | 70.356
2 | 0.38 | 0.0047 | -0.027 | 80.812
2.5 | 0.437 | 0.00488 | -0.028 | 89.709
3 | 0.494 | 0.00505 | -0.028 | 97.803
3.5 | 0.55 | 0.00536 | -0.028 | 102.647
4 | 0.605 | 0.00549 | -0.029 | 110.277
4.5 | 0.658 | 0.00561 | -0.029 | 117.349
5 | 0.708 | 0.00578 | -0.03 | 122.603
5.5 | 0.756 | 0.00595 | -0.03 | 127.077
6 | 0.8 | 0.00613 | -0.03 | 130.525
6.5 | 0.841 | 0.00575 | -0.031 | 146.119
7 | 0.877 | 0.00591 | -0.031 | 148.262
7.5 | 0.908 | 0.00607 | -0.031 | 149.602
8 | 0.934 | 0.0062 | -0.032 | 150.484
8.5 | 0.954 | 0.00642 | -0.032 | 148.657
9 | 0.968 | 0.00868 | -0.033 | 111.499
9.5 | 0.967 | 0.00939 | -0.033 | 103.002
10 | 0.959 | 0.00988 | -0.033 | 97.029
10.5 | 0.943 | 0.01042 | -0.034 | 90.482
11 | 0.918 | 0.01122 | -0.034 | 81.773
11.5 | 0.888 | 0.01187 | -0.034 | 74.812
12 | 0.846 | 0.01371 | -0.034 | 61.689
12.5 | 0.786 | 0.01988 | -0.033 | 39.532
13 | 0.663 | 0.06668 | -0.025 | 9.949
13.5 | 0.624 | 0.07635 | -0.023 | 8.176
14 | 0.584 | 0.08925 | -0.021 | 6.549

## 146. Re 20M Mach 0.00 (2)
BIGFOIL.COM POLAR EXPORT
NACA63-209 a=0.5
NACA63-209 a=0.5 |  |  |  | Cl Max: | 1.8555 | at alpha= | 19.5 | deg
XFOIL ncrit=9 |  |  |  | L/D Max: | 146.133 | at alpha= | 8.5 | deg
Re: | 20000000 |  |  | Cd Min: | 0.04235 | at alpha= | 20 | deg
Mach: | 0 |  |  | Cl=0 at alpha= | -1.2941 | deg
|  |  |  | @ Cl=0.1, Cd= | 0.0043618
|  |  |  | @ Cl=0.4, Cd= | 0.0049042
|  |  |  | @ Cl=0.6, Cd= | 0.005442
alpha (deg) | Cl | Cd | Cm | Cl/Cd
-20 | -1.6858 | 0.03889 | -0.0458 | -43.3479
-19.5 | -1.7237 | 0.03077 | -0.0472 | -56.0188
-19 | -1.7229 | 0.0276 | -0.0451 | -62.4239
-18.5 | -1.7447 | 0.02464 | -0.038 | -70.8076
-18 | -1.7293 | 0.02263 | -0.034 | -76.4163
-17.5 | -1.6999 | 0.02093 | -0.0318 | -81.2183
-17 | -1.6646 | 0.01944 | -0.0301 | -85.6276
-16.5 | -1.6252 | 0.01812 | -0.0288 | -89.6909
-16 | -1.5829 | 0.01694 | -0.0278 | -93.4416
-15.5 | -1.5386 | 0.01583 | -0.0269 | -97.1952
-15 | -1.4925 | 0.01482 | -0.0262 | -100.7085
-14.5 | -1.445 | 0.01388 | -0.0256 | -104.1066
-14 | -1.3989 | 0.01315 | -0.0246 | -106.3802
-13.5 | -1.3498 | 0.01241 | -0.024 | -108.7671
-13 | -1.2992 | 0.01172 | -0.0237 | -110.8532
-12.5 | -1.2479 | 0.01106 | -0.0235 | -112.83
-12 | -1.1958 | 0.01046 | -0.0233 | -114.3212
-11.5 | -1.1432 | 0.00988 | -0.0231 | -115.7085
-11 | -1.0904 | 0.00924 | -0.023 | -118.0087
-10.5 | -1.0373 | 0.00861 | -0.0229 | -120.4762
-10 | -0.9831 | 0.00816 | -0.0229 | -120.4779
-9.5 | -0.9284 | 0.00779 | -0.023 | -119.1784
-9 | -0.8733 | 0.00744 | -0.0231 | -117.379
-8.5 | -0.8179 | 0.00712 | -0.0233 | -114.8736
-8 | -0.7623 | 0.00682 | -0.0234 | -111.7742
-7.5 | -0.7064 | 0.00654 | -0.0236 | -108.0122
-7 | -0.6505 | 0.00619 | -0.0238 | -105.0889
-6.5 | -0.5942 | 0.00594 | -0.024 | -100.0337
-6 | -0.5376 | 0.00574 | -0.0243 | -93.6585
-5.5 | -0.4809 | 0.00556 | -0.0246 | -86.4928
-4.5 | -0.3672 | 0.00519 | -0.0251 | -70.7514
-4 | -0.3101 | 0.00505 | -0.0254 | -61.4059
-3.5 | -0.2528 | 0.00492 | -0.0258 | -51.3821
-3 | -0.1956 | 0.00479 | -0.0261 | -40.8351
-2.5 | -0.1383 | 0.0047 | -0.0265 | -29.4255
-2 | -0.081 | 0.00463 | -0.0268 | -17.4946
-1.5 | -0.0236 | 0.00453 | -0.0272 | -5.2097
-1 | 0.0337 | 0.00444 | -0.0276 | 7.5901
-0.5 | 0.0907 | 0.00437 | -0.028 | 20.7551
0 | 0.1477 | 0.00432 | -0.0285 | 34.1898
0.5 | 0.2043 | 0.0042 | -0.029 | 48.6429
1 | 0.2607 | 0.00432 | -0.0294 | 60.3472
1.5 | 0.3169 | 0.00461 | -0.0299 | 68.7419
2.5 | 0.4299 | 0.00501 | -0.0306 | 85.8084
3 | 0.4863 | 0.00522 | -0.0309 | 93.1609
3.5 | 0.5428 | 0.00535 | -0.0313 | 101.4579
4 | 0.5993 | 0.00544 | -0.0316 | 110.1654
4.5 | 0.6557 | 0.0056 | -0.0319 | 117.0893
5 | 0.7118 | 0.00579 | -0.0322 | 122.9361
5.5 | 0.7678 | 0.00599 | -0.0324 | 128.1803
6 | 0.8235 | 0.00621 | -0.0327 | 132.6087
6.5 | 0.8791 | 0.00642 | -0.0329 | 136.9315
7 | 0.9341 | 0.0067 | -0.033 | 139.4179
7.5 | 0.9889 | 0.00698 | -0.0331 | 141.6762
8 | 1.0433 | 0.00724 | -0.0332 | 144.1022
8.5 | 1.096 | 0.0075 | -0.0329 | 146.1333
9 | 1.1481 | 0.00789 | -0.0326 | 145.5133
9.5 | 1.201 | 0.00839 | -0.0325 | 143.1466
10 | 1.2539 | 0.00884 | -0.0324 | 141.8439
10.5 | 1.3062 | 0.00932 | -0.0323 | 140.1502
11 | 1.3579 | 0.00982 | -0.0321 | 138.279
11.5 | 1.4089 | 0.01036 | -0.0318 | 135.9942
12 | 1.459 | 0.01095 | -0.0314 | 133.242
12.5 | 1.5079 | 0.01162 | -0.0309 | 129.7676
13 | 1.555 | 0.01241 | -0.0301 | 125.3022
13.5 | 1.5989 | 0.01348 | -0.029 | 118.6128
14 | 1.6437 | 0.01431 | -0.0279 | 114.8637
14.5 | 1.6864 | 0.01523 | -0.0267 | 110.7288
15 | 1.7267 | 0.01621 | -0.0251 | 106.5207
15.5 | 1.764 | 0.01727 | -0.0232 | 102.1424
16 | 1.7973 | 0.01841 | -0.0207 | 97.6263
16.5 | 1.8126 | 0.01963 | -0.0152 | 92.3383
17 | 1.8225 | 0.02122 | -0.01 | 85.886
17.5 | 1.8333 | 0.02331 | -0.006 | 78.6486
18 | 1.842 | 0.02593 | -0.0029 | 71.0374
18.5 | 1.8494 | 0.029 | -0.0005 | 63.7724
19 | 1.8539 | 0.03267 | 0.0012 | 56.7463
19.5 | 1.8555 | 0.03694 | 0.0021 | 50.2301
20 | 1.8505 | 0.04235 | 0.0021 | 43.6954

## 147. Re 20M Mach 0.10 (1)
BIGFOIL.COM POLAR EXPORT
NACA63-209 a=0.5
NACA63-209 a=0.5 |  |  |  | Cl Max: | 0.963 | at alpha= | 9 | deg
JavaFoil+Calcfoil stall+Eppler ext transition |  |  |  | L/D Max: | 148.705 | at alpha= | 8 | deg
Re: | 20000000 |  |  | Cd Min: | 0.00454 | at alpha= | -0.5 | deg
Mach: | 0.1 |  |  | Cl=0 at alpha= | -1.2672 | deg
|  |  |  | @ Cl=0.1, Cd= | 0.0045417
|  |  |  | @ Cl=0.4, Cd= | 0.0047697
|  |  |  | @ Cl=0.6, Cd= | 0.08809
alpha (deg) | Cl | Cd | Cm | Cl/Cd
-14.5 | -0.4 | 0.09629 | -0.008 | -4.15
-14 | -0.425 | 0.09156 | -0.008 | -4.642
-13.5 | -0.45 | 0.08694 | -0.009 | -5.179
-13 | -0.475 | 0.08254 | -0.009 | -5.756
-12.5 | -0.499 | 0.0786 | -0.009 | -6.345
-12 | -0.515 | 0.07454 | -0.009 | -6.909
-11.5 | -0.529 | 0.06881 | -0.01 | -7.688
-11 | -0.54 | 0.06419 | -0.01 | -8.415
-10.5 | -0.55 | 0.05852 | -0.011 | -9.392
-10 | -0.671 | 0.0095 | -0.018 | -70.574
-9.5 | -0.676 | 0.0082 | -0.019 | -82.48
-9 | -0.67 | 0.00777 | -0.019 | -86.184
-8.5 | -0.657 | 0.00792 | -0.02 | -82.997
-8 | -0.638 | 0.00769 | -0.02 | -83.006
-7.5 | -0.614 | 0.00737 | -0.02 | -83.324
-7 | -0.584 | 0.00708 | -0.021 | -82.509
-6.5 | -0.549 | 0.00688 | -0.021 | -79.784
-6 | -0.509 | 0.00664 | -0.021 | -76.653
-5.5 | -0.464 | 0.00597 | -0.022 | -77.825
-5 | -0.417 | 0.00584 | -0.022 | -71.284
-4.5 | -0.366 | 0.00571 | -0.023 | -64.124
-4 | -0.313 | 0.00558 | -0.023 | -55.984
-3.5 | -0.257 | 0.00548 | -0.023 | -46.989
-3 | -0.201 | 0.00517 | -0.024 | -38.842
-2.5 | -0.143 | 0.00509 | -0.024 | -28.16
-2 | -0.085 | 0.00497 | -0.024 | -17.157
-1.5 | -0.027 | 0.00489 | -0.025 | -5.537
-1 | 0.031 | 0.00465 | -0.025 | 6.757
-0.5 | 0.09 | 0.00454 | -0.025 | 19.863
0 | 0.149 | 0.00455 | -0.026 | 32.718
0.5 | 0.207 | 0.00455 | -0.026 | 45.59
1 | 0.265 | 0.00456 | -0.027 | 58.178
1.5 | 0.324 | 0.00461 | -0.027 | 70.308
2 | 0.382 | 0.00472 | -0.027 | 80.869
2.5 | 0.44 | 0.00488 | -0.028 | 90
3 | 0.497 | 0.00505 | -0.028 | 98.411
3.5 | 0.553 | 0.00539 | -0.029 | 102.649
4 | 0.608 | 0.0055 | -0.029 | 110.451
4.5 | 0.661 | 0.00563 | -0.029 | 117.404
5 | 0.711 | 0.00575 | -0.03 | 123.595
5.5 | 0.759 | 0.00598 | -0.03 | 126.853
6 | 0.803 | 0.00563 | -0.03 | 142.734
6.5 | 0.843 | 0.00573 | -0.031 | 147.077
7 | 0.878 | 0.00593 | -0.031 | 148.195
7.5 | 0.908 | 0.00613 | -0.032 | 148.182
8 | 0.933 | 0.00627 | -0.032 | 148.705
8.5 | 0.951 | 0.00641 | -0.032 | 148.33
9 | 0.963 | 0.00872 | -0.033 | 110.486
9.5 | 0.959 | 0.00951 | -0.033 | 100.848
10 | 0.946 | 0.01 | -0.033 | 94.636
10.5 | 0.925 | 0.01059 | -0.034 | 87.338
11 | 0.893 | 0.01162 | -0.034 | 76.884
11.5 | 0.859 | 0.01219 | -0.034 | 70.459
12 | 0.804 | 0.01553 | -0.034 | 51.76
12.5 | 0.697 | 0.04198 | -0.029 | 16.602
13 | 0.618 | 0.07512 | -0.023 | 8.222
13.5 | 0.581 | 0.08053 | -0.022 | 7.21
14 | 0.542 | 0.08809 | -0.021 | 6.158

## 148. Re 20M Mach 0.10 (2)
BIGFOIL.COM POLAR EXPORT
NACA63-209 a=0.5
NACA63-209 a=0.5 |  |  |  | Cl Max: | 1.8119 | at alpha= | 18 | deg
XFOIL ncrit=9 |  |  |  | L/D Max: | 145.633 | at alpha= | 8.5 | deg
Re: | 20000000 |  |  | Cd Min: | 0.05451 | at alpha= | 20 | deg
Mach: | 0.1 |  |  | Cl=0 at alpha= | -1.2943 | deg
|  |  |  | @ Cl=0.1, Cd= | 0.0043708
|  |  |  | @ Cl=0.4, Cd= | 0.0048943
|  |  |  | @ Cl=0.6, Cd= | 0.0054549
alpha (deg) | Cl | Cd | Cm | Cl/Cd
-19.5 | -1.5699 | 0.05273 | -0.0406 | -29.7724
-19 | -1.5706 | 0.04574 | -0.045 | -34.3376
-18.5 | -1.6232 | 0.03439 | -0.0504 | -47.1998
-18 | -1.6491 | 0.02877 | -0.0488 | -57.3201
-17.5 | -1.6751 | 0.02561 | -0.041 | -65.408
-17 | -1.6601 | 0.02294 | -0.0373 | -72.367
-16.5 | -1.6318 | 0.02071 | -0.0347 | -78.7929
-16 | -1.5946 | 0.01895 | -0.0328 | -84.1478
-15.5 | -1.5526 | 0.01746 | -0.0314 | -88.9233
-15 | -1.5076 | 0.01616 | -0.0301 | -93.2921
-14.5 | -1.4604 | 0.01498 | -0.0291 | -97.49
-14 | -1.4142 | 0.01406 | -0.0277 | -100.5832
-13.5 | -1.3648 | 0.01315 | -0.0268 | -103.7871
-13 | -1.3136 | 0.01234 | -0.0262 | -106.4506
-12.5 | -1.2615 | 0.01157 | -0.0256 | -109.032
-12 | -1.2086 | 0.01087 | -0.0252 | -111.1868
-11.5 | -1.1552 | 0.01021 | -0.0249 | -113.144
-11 | -1.101 | 0.00963 | -0.0246 | -114.3302
-10.5 | -1.0471 | 0.00892 | -0.0243 | -117.3879
-10 | -0.9925 | 0.00834 | -0.0241 | -119.0048
-9.5 | -0.9371 | 0.00791 | -0.024 | -118.4703
-9 | -0.8812 | 0.00754 | -0.024 | -116.87
-8.5 | -0.825 | 0.0072 | -0.024 | -114.5833
-7.5 | -0.7121 | 0.00659 | -0.0242 | -108.0577
-7 | -0.6555 | 0.00625 | -0.0243 | -104.88
-6.5 | -0.5987 | 0.00597 | -0.0244 | -100.2848
-5 | -0.4269 | 0.00541 | -0.0251 | -78.9094
-4.5 | -0.3696 | 0.0052 | -0.0254 | -71.0769
-4 | -0.3121 | 0.00505 | -0.0257 | -61.802
-3.5 | -0.2544 | 0.00492 | -0.026 | -51.7073
-3 | -0.1968 | 0.00479 | -0.0263 | -41.0856
-2.5 | -0.1391 | 0.00471 | -0.0266 | -29.5329
-2 | -0.0814 | 0.00463 | -0.027 | -17.581
-1.5 | -0.0237 | 0.00454 | -0.0274 | -5.2203
-1 | 0.0339 | 0.00444 | -0.0278 | 7.6351
0 | 0.1486 | 0.00432 | -0.0286 | 34.3981
0.5 | 0.2055 | 0.0042 | -0.0291 | 48.9286
1.5 | 0.3188 | 0.00461 | -0.03 | 69.154
2 | 0.3757 | 0.0048 | -0.0304 | 78.2708
2.5 | 0.4324 | 0.00502 | -0.0308 | 86.1355
3 | 0.4892 | 0.00522 | -0.0311 | 93.7165
3.5 | 0.546 | 0.00536 | -0.0314 | 101.8657
4 | 0.6029 | 0.00546 | -0.0317 | 110.4212
4.5 | 0.6597 | 0.00561 | -0.032 | 117.5936
5 | 0.7162 | 0.00581 | -0.0323 | 123.2702
5.5 | 0.7727 | 0.00601 | -0.0325 | 128.5691
6 | 0.8289 | 0.00623 | -0.0327 | 133.0498
6.5 | 0.885 | 0.00645 | -0.0328 | 137.2093
7 | 0.9405 | 0.00675 | -0.0329 | 139.3333
7.5 | 0.9958 | 0.00702 | -0.033 | 141.8519
8 | 1.0508 | 0.00729 | -0.0329 | 144.1427
8.5 | 1.1039 | 0.00758 | -0.0325 | 145.6332
9 | 1.1564 | 0.00805 | -0.032 | 143.6522
9.5 | 1.2103 | 0.0085 | -0.0319 | 142.3882
10 | 1.2638 | 0.00897 | -0.0317 | 140.8919
10.5 | 1.3168 | 0.00947 | -0.0314 | 139.0496
11 | 1.3691 | 0.01001 | -0.0311 | 136.7732
11.5 | 1.4207 | 0.0106 | -0.0306 | 134.0283
12 | 1.4711 | 0.01126 | -0.03 | 130.6483
12.5 | 1.5193 | 0.01213 | -0.0291 | 125.2514
13 | 1.5655 | 0.01314 | -0.0279 | 119.14
13.5 | 1.6115 | 0.01405 | -0.0267 | 114.6975
14 | 1.6559 | 0.015 | -0.0252 | 110.3933
14.5 | 1.6975 | 0.01607 | -0.0235 | 105.6316
15 | 1.7358 | 0.01724 | -0.0213 | 100.6845
15.5 | 1.7697 | 0.01851 | -0.0186 | 95.6078
16 | 1.7883 | 0.01979 | -0.0133 | 90.3638
16.5 | 1.7955 | 0.02154 | -0.0074 | 83.3565
17 | 1.8051 | 0.02381 | -0.0031 | 75.8127
17.5 | 1.8107 | 0.02681 | 0.0003 | 67.5382
18 | 1.8119 | 0.0306 | 0.0029 | 59.2124
18.5 | 1.8113 | 0.03501 | 0.0045 | 51.7366
19 | 1.807 | 0.04028 | 0.005 | 44.861
19.5 | 1.7999 | 0.04637 | 0.0043 | 38.816
20 | 1.7823 | 0.05451 | 0.002 | 32.6968

## 149. Re 20M Mach 0.25 (1)
BIGFOIL.COM POLAR EXPORT
NACA63-209 a=0.5
NACA63-209 a=0.5 |  |  |  | Cl Max: | 0.922 | at alpha= | 8.5 | deg
JavaFoil+Calcfoil stall+Eppler ext transition |  |  |  | L/D Max: | 144.798 | at alpha= | 7 | deg
Re: | 20000000 |  |  | Cd Min: | 0.0045 | at alpha= | -0.5 | deg
Mach: | 0.25 |  |  | Cl=0 at alpha= | -1.2667 | deg
|  |  |  | @ Cl=0.1, Cd= | 0.0045047
|  |  |  | @ Cl=0.4, Cd= | 0.09191
|  |  |  | @ Cl=0.6, Cd= | 0.09191
alpha (deg) | Cl | Cd | Cm | Cl/Cd
-13 | -0.153 | 0.08625 | -0.009 | -1.769
-12.5 | -0.234 | 0.07999 | -0.009 | -2.921
-12 | -0.29 | 0.07408 | -0.01 | -3.919
-11.5 | -0.338 | 0.06964 | -0.01 | -4.858
-11 | -0.381 | 0.06443 | -0.01 | -5.919
-10.5 | -0.417 | 0.06215 | -0.01 | -6.708
-10 | -0.448 | 0.05739 | -0.011 | -7.806
-9.5 | -0.472 | 0.05304 | -0.012 | -8.904
-9 | -0.486 | 0.05127 | -0.011 | -9.483
-8.5 | -0.493 | 0.04891 | -0.011 | -10.076
-8 | -0.605 | 0.00749 | -0.021 | -80.792
-7.5 | -0.595 | 0.00721 | -0.021 | -82.569
-7 | -0.465 | 0.04195 | -0.011 | -11.09
-6.5 | -0.547 | 0.00658 | -0.022 | -83.241
-6 | -0.512 | 0.00633 | -0.022 | -80.919
-5.5 | -0.471 | 0.00609 | -0.022 | -77.344
-5 | -0.424 | 0.00591 | -0.023 | -71.768
-4.5 | -0.374 | 0.00577 | -0.023 | -64.829
-4 | -0.32 | 0.00563 | -0.024 | -56.86
-3.5 | -0.264 | 0.0053 | -0.024 | -49.833
-3 | -0.206 | 0.00521 | -0.024 | -39.557
-2.5 | -0.147 | 0.00508 | -0.025 | -28.961
-2 | -0.088 | 0.00498 | -0.025 | -17.602
-1.5 | -0.028 | 0.00489 | -0.025 | -5.686
-1 | 0.032 | 0.00466 | -0.026 | 6.929
-0.5 | 0.093 | 0.0045 | -0.026 | 20.587
0 | 0.153 | 0.00454 | -0.027 | 33.697
0.5 | 0.213 | 0.00456 | -0.027 | 46.697
1 | 0.273 | 0.00457 | -0.027 | 59.711
1.5 | 0.333 | 0.00459 | -0.028 | 72.503
2 | 0.392 | 0.00476 | -0.028 | 82.467
2.5 | 0.452 | 0.0049 | -0.029 | 92.058
3 | 0.51 | 0.00527 | -0.029 | 96.82
3.5 | 0.568 | 0.00543 | -0.029 | 104.583
4 | 0.624 | 0.00555 | -0.03 | 112.463
4.5 | 0.677 | 0.0057 | -0.03 | 118.852
5 | 0.728 | 0.00588 | -0.031 | 123.691
5.5 | 0.775 | 0.00557 | -0.031 | 139.042
6 | 0.817 | 0.00568 | -0.031 | 143.688
6.5 | 0.853 | 0.00589 | -0.032 | 144.751
7 | 0.883 | 0.0061 | -0.032 | 144.798
7.5 | 0.905 | 0.00634 | -0.032 | 142.678
8 | 0.918 | 0.0065 | -0.033 | 141.192
8.5 | 0.922 | 0.00904 | -0.033 | 101.935
9 | 0.915 | 0.00957 | -0.034 | 95.553
9.5 | 0.882 | 0.01019 | -0.034 | 86.596
10 | 0.833 | 0.011 | -0.034 | 75.694
10.5 | 0.763 | 0.01264 | -0.034 | 60.38
11 | 0.581 | 0.06153 | -0.022 | 9.448
11.5 | 0.509 | 0.07137 | -0.019 | 7.126
12 | 0.435 | 0.07678 | -0.019 | 5.666
12.5 | 0.358 | 0.07923 | -0.02 | 4.516
13 | 0.271 | 0.08615 | -0.019 | 3.145
13.5 | 0.158 | 0.09191 | -0.019 | 1.721

## 150. Re 20M Mach 0.25 (2)
BIGFOIL.COM POLAR EXPORT
NACA63-209 a=0.5
NACA63-209 a=0.5 |  |  |  | Cl Max: | 1.5872 | at alpha= | 13 | deg
XFOIL ncrit=9 |  |  |  | L/D Max: | 142.279 | at alpha= | 8 | deg
Re: | 20000000 |  |  | Cd Min: | 0.11001 | at alpha= | 17 | deg
Mach: | 0.25 |  |  | Cl=0 at alpha= | -99 | deg
|  |  |  | @ Cl=0.1, Cd= | 0.00429
|  |  |  | @ Cl=0.4, Cd= | 0.0048603
|  |  |  | @ Cl=0.6, Cd= | 0.0054793
alpha (deg) | Cl | Cd | Cm | Cl/Cd
0 | 0.1536 | 0.00429 | -0.0295 | 35.8042
0.5 | 0.2123 | 0.00415 | -0.03 | 51.1566
1 | 0.2709 | 0.00426 | -0.0305 | 63.5915
1.5 | 0.329 | 0.00461 | -0.0309 | 71.3666
2 | 0.3877 | 0.00481 | -0.0313 | 80.6029
2.5 | 0.4464 | 0.00505 | -0.0316 | 88.396
3 | 0.5051 | 0.00528 | -0.0319 | 95.6629
3.5 | 0.564 | 0.0054 | -0.0321 | 104.4444
4 | 0.623 | 0.00553 | -0.0323 | 112.6582
4.5 | 0.6821 | 0.0057 | -0.0325 | 119.6667
5 | 0.7411 | 0.0059 | -0.0326 | 125.6102
5.5 | 0.8 | 0.00615 | -0.0326 | 130.0813
6 | 0.859 | 0.00636 | -0.0325 | 135.0629
6.5 | 0.9177 | 0.00666 | -0.0324 | 137.7928
7 | 0.9763 | 0.00698 | -0.0321 | 139.8711
7.5 | 1.0349 | 0.00729 | -0.0318 | 141.9616
8 | 1.0927 | 0.00768 | -0.0312 | 142.2786
9 | 1.2052 | 0.0086 | -0.0291 | 140.1395
9.5 | 1.2627 | 0.0092 | -0.0281 | 137.25
10 | 1.3198 | 0.00984 | -0.0271 | 134.126
10.5 | 1.3759 | 0.0106 | -0.0257 | 129.8019
11 | 1.4301 | 0.01158 | -0.024 | 123.4974
11.5 | 1.4809 | 0.0129 | -0.0217 | 114.7984
12 | 1.5278 | 0.01454 | -0.0189 | 105.0757
12.5 | 1.5647 | 0.017 | -0.015 | 92.0412
13 | 1.5872 | 0.02027 | -0.0097 | 78.3029
13.5 | 1.5635 | 0.02455 | 0.0006 | 63.6864
14 | 1.5437 | 0.02902 | 0.0072 | 53.1943
14.5 | 1.5006 | 0.0368 | 0.0106 | 40.7772
15 | 1.4624 | 0.04592 | 0.0099 | 31.8467
15.5 | 1.4226 | 0.05707 | 0.0056 | 24.9273
16 | 1.3986 | 0.06821 | -0.0004 | 20.5043
16.5 | 1.3306 | 0.08932 | -0.0152 | 14.897
17 | 1.2852 | 0.11001 | -0.0294 | 11.6826

## 151. Re 20M Mach 0.50 (1)
BIGFOIL.COM POLAR EXPORT
NACA63-209 a=0.5
NACA63-209 a=0.5 |  |  |  | Cl Max: | 1.107 | at alpha= | 20 | deg
JavaFoil+Calcfoil stall+Eppler ext transition |  |  |  | L/D Max: | 136.511 | at alpha= | 5 | deg
Re: | 20000000 |  |  | Cd Min: | 0.00453 | at alpha= | 0 | deg
Mach: | 0.5 |  |  | Cl=0 at alpha= | -1.2687 | deg
|  |  |  | @ Cl=0.1, Cd= | 0.0045682
|  |  |  | @ Cl=0.4, Cd= | 0.0047348
|  |  |  | @ Cl=0.6, Cd= | 0.00559
alpha (deg) | Cl | Cd | Cm | Cl/Cd
-20 | -1.002 | 0.17992 | -0.009 | -5.569
-19.5 | -0.978 | 0.16511 | -0.009 | -5.921
-19 | -0.951 | 0.157 | -0.009 | -6.055
-18.5 | -0.923 | 0.15345 | -0.009 | -6.018
-18 | -0.897 | 0.14917 | -0.009 | -6.011
-17.5 | -0.869 | 0.14399 | -0.009 | -6.038
-17 | -0.843 | 0.1321 | -0.009 | -6.383
-16.5 | -0.817 | 0.12715 | -0.01 | -6.429
-16 | -0.79 | 0.12119 | -0.01 | -6.52
-15.5 | -0.766 | 0.1042 | -0.01 | -7.352
-15 | -0.74 | 0.09814 | -0.011 | -7.537
-14.5 | -0.72 | 0.08519 | -0.012 | -8.456
-14 | -0.684 | 0.09566 | -0.01 | -7.147
-13.5 | -0.66 | 0.08555 | -0.011 | -7.709
-13 | -0.642 | 0.07127 | -0.013 | -9.013
-12.5 | -0.663 | 0.03492 | -0.017 | -18.997
-12 | -0.661 | 0.0213 | -0.018 | -31.041
-11.5 | -0.669 | 0.01145 | -0.02 | -58.422
-11 | -0.522 | 0.07156 | -0.011 | -7.288
-10.5 | -0.497 | 0.06332 | -0.012 | -7.855
-10 | -0.521 | 0.02506 | -0.019 | -20.812
-9.5 | -0.545 | 0.00985 | -0.022 | -55.297
-9 | -0.513 | 0.00859 | -0.022 | -59.692
-8.5 | -0.388 | 0.0532 | -0.012 | -7.29
-8 | -0.361 | 0.05032 | -0.011 | -7.165
-7.5 | -0.342 | 0.03972 | -0.015 | -8.6
-7 | -0.38 | 0.00748 | -0.024 | -50.871
-6.5 | -0.347 | 0.00707 | -0.024 | -49.079
-6 | -0.253 | 0.04015 | -0.012 | -6.311
-5.5 | -0.304 | 0.03725 | -0.013 | -8.172
-5 | -0.427 | 0.00651 | -0.025 | -65.575
-4.5 | -0.398 | 0.00593 | -0.026 | -67.007
-4 | -0.349 | 0.00567 | -0.026 | -61.521
-3.5 | -0.292 | 0.00547 | -0.027 | -53.268
-3 | -0.229 | 0.0053 | -0.027 | -43.137
-2.5 | -0.164 | 0.00515 | -0.028 | -31.818
-2 | -0.098 | 0.00505 | -0.028 | -19.371
-1.5 | -0.031 | 0.00495 | -0.028 | -6.271
-1 | 0.036 | 0.0047 | -0.029 | 7.675
-0.5 | 0.104 | 0.00456 | -0.029 | 22.728
0 | 0.171 | 0.00453 | -0.03 | 37.681
0.5 | 0.238 | 0.00456 | -0.03 | 52.233
1 | 0.305 | 0.00457 | -0.031 | 66.625
1.5 | 0.372 | 0.00465 | -0.031 | 80.019
2 | 0.438 | 0.00485 | -0.031 | 90.436
2.5 | 0.504 | 0.00508 | -0.032 | 99.165
3 | 0.568 | 0.00548 | -0.032 | 103.713
3.5 | 0.632 | 0.0057 | -0.033 | 110.872
4 | 0.691 | 0.00537 | -0.033 | 128.728
4.5 | 0.744 | 0.00553 | -0.034 | 134.591
5 | 0.787 | 0.00577 | -0.034 | 136.511
5.5 | 0.813 | 0.00604 | -0.035 | 134.496
6 | 0.8 | 0.0064 | -0.035 | 125.134
6.5 | 0.508 | 0.00909 | -0.035 | 55.907
7 | 0.539 | 0.0099 | -0.036 | 54.487
7.5 | 0.572 | 0.00957 | -0.036 | 59.782
8 | 0.603 | 0.01043 | -0.037 | 57.827
8.5 | 0.632 | 0.0114 | -0.037 | 55.429
9 | 0.542 | 0.05696 | -0.019 | 9.508
9.5 | 0.695 | 0.01184 | -0.038 | 58.643
10 | 0.721 | 0.01314 | -0.038 | 54.877
10.5 | 0.738 | 0.01631 | -0.037 | 45.257
11 | 0.65 | 0.06812 | -0.023 | 9.543
11.5 | 0.807 | 0.01538 | -0.039 | 52.459
12 | 0.828 | 0.01804 | -0.039 | 45.898
12.5 | 0.837 | 0.02459 | -0.038 | 34.029
13 | 0.762 | 0.07695 | -0.027 | 9.905
13.5 | 0.781 | 0.0865 | -0.026 | 9.035
14 | 0.825 | 0.07627 | -0.03 | 10.818
14.5 | 0.833 | 0.09471 | -0.026 | 8.799
15 | 0.857 | 0.10253 | -0.026 | 8.356
15.5 | 0.882 | 0.10946 | -0.026 | 8.054
16 | 0.901 | 0.13011 | -0.025 | 6.928
16.5 | 0.928 | 0.13485 | -0.026 | 6.879
17 | 0.954 | 0.13791 | -0.026 | 6.917
17.5 | 0.979 | 0.14646 | -0.027 | 6.688
18 | 1.002 | 0.16412 | -0.027 | 6.107
18.5 | 1.029 | 0.16646 | -0.027 | 6.181
19 | 1.054 | 0.16992 | -0.028 | 6.206
19.5 | 1.081 | 0.17532 | -0.029 | 6.163
20 | 1.107 | 0.17905 | -0.029 | 6.181

## 152. Re 20M Mach 0.50 (2)
BIGFOIL.COM POLAR EXPORT
NACA63-209 a=0.5
NACA63-209 a=0.5 |  |  |  | Cl Max: | 1.1121 | at alpha= | 20 | deg
XFOIL ncrit=9 |  |  |  | L/D Max: | 137.552 | at alpha= | 5.5 | deg
Re: | 20000000 |  |  | Cd Min: | 0.30434 | at alpha= | 20 | deg
Mach: | 0.5 |  |  | Cl=0 at alpha= | -1.3028 | deg
|  |  |  | @ Cl=0.1, Cd= | 0.0043411
|  |  |  | @ Cl=0.4, Cd= | 0.0047379
|  |  |  | @ Cl=0.6, Cd= | 0.0055309
alpha (deg) | Cl | Cd | Cm | Cl/Cd
-16.5 | -0.772 | 0.22323 | 0.0676 | -3.4583
-16 | -0.7505 | 0.21423 | 0.0622 | -3.5032
-15.5 | -0.7287 | 0.20545 | 0.0569 | -3.5468
-15 | -0.7055 | 0.1977 | 0.0519 | -3.5685
-14.5 | -0.6889 | 0.18636 | 0.0461 | -3.6966
-14 | -0.6712 | 0.17641 | 0.0406 | -3.8048
-13.5 | -0.6572 | 0.16673 | 0.0359 | -3.9417
-13 | -0.6417 | 0.15723 | 0.0307 | -4.0813
-12.5 | -0.6269 | 0.14771 | 0.0253 | -4.2441
-12 | -0.6068 | 0.13998 | 0.0207 | -4.3349
-11.5 | -0.597 | 0.12967 | 0.015 | -4.604
-11 | -0.5856 | 0.1202 | 0.0095 | -4.8719
-10.5 | -0.5867 | 0.10816 | 0.0025 | -5.4244
-10 | -0.5839 | 0.09797 | -0.0037 | -5.96
-9.5 | -0.5834 | 0.08799 | -0.0099 | -6.6303
-9 | -0.5852 | 0.07824 | -0.0161 | -7.4796
-8.5 | -0.5878 | 0.06893 | -0.0223 | -8.5275
-8 | -0.5962 | 0.05872 | -0.0303 | -10.1533
-7.5 | -0.6238 | 0.04889 | -0.0387 | -12.7593
-7 | -0.6354 | 0.03948 | -0.0418 | -16.0942
-6.5 | -0.6336 | 0.02953 | -0.0424 | -21.4561
-6 | -0.6173 | 0.01909 | -0.0411 | -32.3363
-5.5 | -0.5856 | 0.00929 | -0.0384 | -63.0355
-5 | -0.5216 | 0.00629 | -0.0357 | -82.9253
-4.5 | -0.4483 | 0.00572 | -0.0341 | -78.3741
-4 | -0.3759 | 0.00538 | -0.033 | -69.8699
-3.5 | -0.3046 | 0.00512 | -0.0324 | -59.4922
-2.5 | -0.1645 | 0.00478 | -0.0319 | -34.4142
-2 | -0.0954 | 0.00467 | -0.032 | -20.4283
-1.5 | -0.0269 | 0.00458 | -0.0322 | -5.8734
-1 | 0.0413 | 0.00448 | -0.0325 | 9.2188
-0.5 | 0.1089 | 0.00432 | -0.0329 | 25.2083
0.5 | 0.2427 | 0.00403 | -0.0339 | 60.2233
1 | 0.3096 | 0.00413 | -0.0344 | 74.9637
1.5 | 0.3751 | 0.00463 | -0.0348 | 81.0151
2 | 0.442 | 0.00492 | -0.035 | 89.8374
2.5 | 0.509 | 0.00525 | -0.0351 | 96.9524
3 | 0.5767 | 0.00548 | -0.0351 | 105.2372
3.5 | 0.6454 | 0.00563 | -0.0349 | 114.6359
4 | 0.7146 | 0.00585 | -0.0345 | 122.1538
4.5 | 0.7846 | 0.0061 | -0.0339 | 128.623
5 | 0.8553 | 0.00641 | -0.0329 | 133.4321
5.5 | 0.9271 | 0.00674 | -0.0315 | 137.5519
6 | 0.9989 | 0.00732 | -0.0294 | 136.4617
6.5 | 1.0609 | 0.0092 | -0.0251 | 115.3152
7 | 1.0829 | 0.01605 | -0.0175 | 67.4704
7.5 | 1.085 | 0.02426 | -0.01 | 44.7238
8 | 1.0693 | 0.03118 | -0.0023 | 34.2944
9 | 0.9924 | 0.04451 | 0.0068 | 22.2961
10 | 0.9281 | 0.06721 | -0.0066 | 13.809
10.5 | 0.9085 | 0.08241 | -0.0184 | 11.0241
11 | 0.9004 | 0.09755 | -0.0286 | 9.2301
11.5 | 0.8912 | 0.11106 | -0.0373 | 8.0245
12 | 0.8861 | 0.1241 | -0.0454 | 7.1402
12.5 | 0.8833 | 0.13735 | -0.0536 | 6.431
13 | 0.8847 | 0.15015 | -0.0613 | 5.8921
13.5 | 0.8898 | 0.16266 | -0.0687 | 5.4703
14 | 0.8979 | 0.17481 | -0.0757 | 5.1364
14.5 | 0.9078 | 0.18707 | -0.0827 | 4.8527
15 | 0.9196 | 0.19931 | -0.0896 | 4.6139
15.5 | 0.9351 | 0.21041 | -0.0959 | 4.4442
16 | 0.9519 | 0.22128 | -0.1021 | 4.3018
16.5 | 0.9682 | 0.23303 | -0.1085 | 4.1548
17 | 0.9884 | 0.24275 | -0.1142 | 4.0717
17.5 | 1.0096 | 0.25191 | -0.1197 | 4.0078
18 | 1.0301 | 0.26195 | -0.1255 | 3.9324
18.5 | 1.0503 | 0.27211 | -0.1314 | 3.8598
19 | 1.0707 | 0.28239 | -0.1373 | 3.7916
19.5 | 1.0911 | 0.29416 | -0.1435 | 3.7092
20 | 1.1121 | 0.30434 | -0.1493 | 3.6541